## General
ID | Test Identification
Test Identification | Location | NWZ-BH-5031
Test Identification | Sample | 17-1
Test Identification | Depth | 15.5 | [m]
Test Identification | Test number | CIDps59
Specimen Visual Description
Specimen Visual Description | Light yellowish brown fine to medium SAND
Initial Specimen Conditions
Initial Sample Conditions | Test start date | 22/05/2024
Initial Sample Conditions | Type of sample | Re-compacted
Initial Sample Conditions | Diameter | 69.95 | [mm]
Initial Sample Conditions | Height | 140 | [mm]
Initial Sample Conditions | Water content | 5.0686 | [%]
Initial Sample Conditions | Bulk density | 1.6586 | [Mg/m³]
Initial Sample Conditions | Dry density | 1.5786 | [Mg/m³]
Initial Sample Conditions | Void ratio | 0.67873 | [-]
Initial Sample Conditions | Degree of saturation | 19.7897 | [%]
Initial Sample Conditions | Particle density - Assumed | 2.65 | [Mg/m³]
Initial Sample Conditions | Torvane |  | [kPa]
Initial Sample Conditions | Pocket penetrometer |  | [kPa]
Initial Sample Conditions | Type of drains | One end only
Saturation
Saturation | Pressure increments applied | 100 | [kPa]
Saturation | Differential pressure used | N/A | [kPa]
Saturation | Cell pressure | 700 | [kPa]
Saturation | Base PWP | 690.3608 | [kPa]
Saturation | Mid height PWP |  | [kPa]
Saturation | B value achieved | 0.99878 | [-]
Svh Bender Element Determinations - Post-Saturation
Svh Bender Element Determinations - Post-Saturation | Bulk density |  | [Mg/m³]
Svh Bender Element Determinations - Post-Saturation | Dry density |  | [Mg/m³]
Svh Bender Element Determinations - Post-Saturation | Void ratio |  | [-]
Svh Bender Element Determinations - Post-Saturation | Distance |  | [mm]
Svh Bender Element Determinations - Post-Saturation | Effective radial pressure |  | [kPa]
Svh Bender Element Determinations - Post-Saturation | Effective axial pressure |  | [kPa]
Svh Bender Element Determinations - Post-Saturation | Input wave period | Peak-to-Peak Arrival time | Wavelength ratio | Velocity | Gmax
Svh Bender Element Determinations - Post-Saturation | [ms] | [ms] | [-] | [m/s] | [MPa]
Svh Bender Element Determinations - Post-Saturation
Svh Bender Element Determinations - Post-Saturation
Svh Bender Element Determinations - Post-Saturation
Svh Bender Element Determinations - Post-Saturation
Svh Bender Element Determinations - Post-Saturation
Svh Bender Element Determinations - Post-Saturation
Svh Bender Element Determinations - Post-Saturation
Svh Bender Element Determinations - Post-Saturation
Svh Bender Element Determinations - Post-Saturation
Svh Bender Element Determinations - Post-Saturation
Svh Bender Element Determinations - Post-Saturation
Svh Bender Element Determinations - Post-Saturation
Svh Bender Element Determinations - Post-Saturation
Svh Bender Element Determinations - Post-Saturation
Svh Bender Element Determinations - Post-Saturation
Svh Bender Element Determinations - Post-Saturation
Svh Bender Element Determinations - Post-Saturation
Svh Bender Element Determinations - Post-Saturation
Svh Bender Element Determinations - Post-Saturation
Svh Bender Element Determinations - Post-Saturation
Svh Bender Element Determinations - Post-Saturation
Svh Bender Element Determinations - Post-Saturation
Svh Bender Element Determinations - Post-Saturation
Svh Bender Element Determinations - Post-Saturation
Svh Bender Element Determinations - Post-Saturation
Svh Bender Element Determinations - Post-Saturation
Svh Bender Element Determinations - Post-Saturation
Svh Bender Element Determinations - Post-Saturation
Svh Bender Element Determinations - Post-Saturation
Svh Bender Element Determinations - Post-Saturation
Pvh Bender Element Determinations - Post-Saturation
Pvh Bender Element Determinations - Post-Saturation | Bulk density |  | [Mg/m³]
Pvh Bender Element Determinations - Post-Saturation | Dry density |  | [Mg/m³]
Pvh Bender Element Determinations - Post-Saturation | Void ratio |  | [-]
Pvh Bender Element Determinations - Post-Saturation | Distance |  | [mm]
Pvh Bender Element Determinations - Post-Saturation | Effective radial pressure |  | [kPa]
Pvh Bender Element Determinations - Post-Saturation | Effective axial pressure |  | [kPa]
Pvh Bender Element Determinations - Post-Saturation | Input wave period | Crossover arrival time | Wavelength ratio | Velocity | Mmax
Pvh Bender Element Determinations - Post-Saturation | [ms] | [ms] | [-] | [m/s] | [MPa]
Pvh Bender Element Determinations - Post-Saturation
Pvh Bender Element Determinations - Post-Saturation
Pvh Bender Element Determinations - Post-Saturation
Pvh Bender Element Determinations - Post-Saturation
Pvh Bender Element Determinations - Post-Saturation
Pvh Bender Element Determinations - Post-Saturation
Pvh Bender Element Determinations - Post-Saturation
Pvh Bender Element Determinations - Post-Saturation
Pvh Bender Element Determinations - Post-Saturation
Pvh Bender Element Determinations - Post-Saturation
Pvh Bender Element Determinations - Post-Saturation
Pvh Bender Element Determinations - Post-Saturation
Pvh Bender Element Determinations - Post-Saturation
Pvh Bender Element Determinations - Post-Saturation
Pvh Bender Element Determinations - Post-Saturation
Pvh Bender Element Determinations - Post-Saturation
Pvh Bender Element Determinations - Post-Saturation
Pvh Bender Element Determinations - Post-Saturation
Pvh Bender Element Determinations - Post-Saturation
Pvh Bender Element Determinations - Post-Saturation
Pvh Bender Element Determinations - Post-Saturation
Pvh Bender Element Determinations - Post-Saturation
Pvh Bender Element Determinations - Post-Saturation
Pvh Bender Element Determinations - Post-Saturation
Pvh Bender Element Determinations - Post-Saturation
Pvh Bender Element Determinations - Post-Saturation
Pvh Bender Element Determinations - Post-Saturation
Pvh Bender Element Determinations - Post-Saturation
Pvh Bender Element Determinations - Post-Saturation
Pvh Bender Element Determinations - Post-Saturation
Isotropic Consolidation - 1
Isotropic Consolidation - 1 | Cell pressure | 738 | [kPa]
Isotropic Consolidation - 1 | Back pressure | 690 | [kPa]
Isotropic Consolidation - 1 | Base PWP | 691.1138 | [kPa]
Isotropic Consolidation - 1 | Mid height PWP |  | [kPa]
Isotropic Consolidation - 1 | Effective radial pressure | 46.8862 | [kPa]
Isotropic Consolidation - 1 | Effective axial pressure | 46.8862 | [kPa]
Isotropic Consolidation - 1 | Deviator stress | 0 | [kPa]
Isotropic Consolidation - 1 | Volumetric strain | 0.28531 | [%]
Isotropic Consolidation - 1 | Volumetric strain rate - end of stage | -0.001729 | [%/hr]
Isotropic Consolidation - 1 | External axial strain | 0.087786 | [%]
Isotropic Consolidation - 1 | Local axial strain |  | [%]
Isotropic Consolidation - 1 | Local radial strain |  | [%]
Isotropic Consolidation - 1 | Water content | 25.4319 | [%]
Isotropic Consolidation - 1 | Bulk density | 1.9857 | [Mg/m³]
Isotropic Consolidation - 1 | Dry density | 1.5831 | [Mg/m³]
Isotropic Consolidation - 1 | Void ratio | 0.67394 | [-]
Isotropic Consolidation - 1 | Degree of saturation | 100 | [%]
Svh Bender Element Determinations - Post-Isotropic Consolidation - 1
Svh Bender Element Determinations - Post-Isotropic Consolidation - 1 | Bulk density |  | [Mg/m³]
Svh Bender Element Determinations - Post-Isotropic Consolidation - 1 | Dry density |  | [Mg/m³]
Svh Bender Element Determinations - Post-Isotropic Consolidation - 1 | Void ratio |  | [-]
Svh Bender Element Determinations - Post-Isotropic Consolidation - 1 | Distance |  | [mm]
Svh Bender Element Determinations - Post-Isotropic Consolidation - 1 | Effective radial pressure |  | [kPa]
Svh Bender Element Determinations - Post-Isotropic Consolidation - 1 | Effective axial pressure |  | [kPa]
Svh Bender Element Determinations - Post-Isotropic Consolidation - 1 | Input wave period | Peak-to-Peak arrival time | Wavelength ratio | Velocity | Gmax
Svh Bender Element Determinations - Post-Isotropic Consolidation - 1 | [ms] | [ms] | [-] | [m/s] | [MPa]
Svh Bender Element Determinations - Post-Isotropic Consolidation - 1
Svh Bender Element Determinations - Post-Isotropic Consolidation - 1
Svh Bender Element Determinations - Post-Isotropic Consolidation - 1
Svh Bender Element Determinations - Post-Isotropic Consolidation - 1
Svh Bender Element Determinations - Post-Isotropic Consolidation - 1
Svh Bender Element Determinations - Post-Isotropic Consolidation - 1
Svh Bender Element Determinations - Post-Isotropic Consolidation - 1
Svh Bender Element Determinations - Post-Isotropic Consolidation - 1
Svh Bender Element Determinations - Post-Isotropic Consolidation - 1
Svh Bender Element Determinations - Post-Isotropic Consolidation - 1
Svh Bender Element Determinations - Post-Isotropic Consolidation - 1
Svh Bender Element Determinations - Post-Isotropic Consolidation - 1
Svh Bender Element Determinations - Post-Isotropic Consolidation - 1
Svh Bender Element Determinations - Post-Isotropic Consolidation - 1
Svh Bender Element Determinations - Post-Isotropic Consolidation - 1
Svh Bender Element Determinations - Post-Isotropic Consolidation - 1
Svh Bender Element Determinations - Post-Isotropic Consolidation - 1
Svh Bender Element Determinations - Post-Isotropic Consolidation - 1
Svh Bender Element Determinations - Post-Isotropic Consolidation - 1
Svh Bender Element Determinations - Post-Isotropic Consolidation - 1
Svh Bender Element Determinations - Post-Isotropic Consolidation - 1
Svh Bender Element Determinations - Post-Isotropic Consolidation - 1
Svh Bender Element Determinations - Post-Isotropic Consolidation - 1
Svh Bender Element Determinations - Post-Isotropic Consolidation - 1
Svh Bender Element Determinations - Post-Isotropic Consolidation - 1
Svh Bender Element Determinations - Post-Isotropic Consolidation - 1
Svh Bender Element Determinations - Post-Isotropic Consolidation - 1
Svh Bender Element Determinations - Post-Isotropic Consolidation - 1
Svh Bender Element Determinations - Post-Isotropic Consolidation - 1
Svh Bender Element Determinations - Post-Isotropic Consolidation - 1
Pvh Bender Element Determinations - Post-Isotropic Consolidation - 1
Pvh Bender Element Determinations - Post-Isotropic Consolidation - 1 | Bulk density |  | [Mg/m³]
Pvh Bender Element Determinations - Post-Isotropic Consolidation - 1 | Dry density |  | [Mg/m³]
Pvh Bender Element Determinations - Post-Isotropic Consolidation - 1 | Void ratio |  | [-]
Pvh Bender Element Determinations - Post-Isotropic Consolidation - 1 | Distance |  | [mm]
Pvh Bender Element Determinations - Post-Isotropic Consolidation - 1 | Effective radial pressure |  | [kPa]
Pvh Bender Element Determinations - Post-Isotropic Consolidation - 1 | Effective axial pressure |  | [kPa]
Pvh Bender Element Determinations - Post-Isotropic Consolidation - 1 | Input wave period | Crossover arrival time | Wavelength ratio | Velocity | Mmax
Pvh Bender Element Determinations - Post-Isotropic Consolidation - 1 | [ms] | [ms] | [-] | [m/s] | [MPa]
Pvh Bender Element Determinations - Post-Isotropic Consolidation - 1
Pvh Bender Element Determinations - Post-Isotropic Consolidation - 1
Pvh Bender Element Determinations - Post-Isotropic Consolidation - 1
Pvh Bender Element Determinations - Post-Isotropic Consolidation - 1
Pvh Bender Element Determinations - Post-Isotropic Consolidation - 1
Pvh Bender Element Determinations - Post-Isotropic Consolidation - 1
Pvh Bender Element Determinations - Post-Isotropic Consolidation - 1
Pvh Bender Element Determinations - Post-Isotropic Consolidation - 1
Pvh Bender Element Determinations - Post-Isotropic Consolidation - 1
Pvh Bender Element Determinations - Post-Isotropic Consolidation - 1
Pvh Bender Element Determinations - Post-Isotropic Consolidation - 1
Pvh Bender Element Determinations - Post-Isotropic Consolidation - 1
Pvh Bender Element Determinations - Post-Isotropic Consolidation - 1
Pvh Bender Element Determinations - Post-Isotropic Consolidation - 1
Pvh Bender Element Determinations - Post-Isotropic Consolidation - 1
Pvh Bender Element Determinations - Post-Isotropic Consolidation - 1
Pvh Bender Element Determinations - Post-Isotropic Consolidation - 1
Pvh Bender Element Determinations - Post-Isotropic Consolidation - 1
Pvh Bender Element Determinations - Post-Isotropic Consolidation - 1
Pvh Bender Element Determinations - Post-Isotropic Consolidation - 1
Pvh Bender Element Determinations - Post-Isotropic Consolidation - 1
Pvh Bender Element Determinations - Post-Isotropic Consolidation - 1
Pvh Bender Element Determinations - Post-Isotropic Consolidation - 1
Pvh Bender Element Determinations - Post-Isotropic Consolidation - 1
Pvh Bender Element Determinations - Post-Isotropic Consolidation - 1
Pvh Bender Element Determinations - Post-Isotropic Consolidation - 1
Pvh Bender Element Determinations - Post-Isotropic Consolidation - 1
Pvh Bender Element Determinations - Post-Isotropic Consolidation - 1
Pvh Bender Element Determinations - Post-Isotropic Consolidation - 1
Pvh Bender Element Determinations - Post-Isotropic Consolidation - 1
Anisotropic Consolidation - 1
Anisotropic Consolidation - 1 | Cell pressure |  | [kPa]
Anisotropic Consolidation - 1 | Back pressure |  | [kPa]
Anisotropic Consolidation - 1 | Base PWP |  | [kPa]
Anisotropic Consolidation - 1 | Mid height PWP |  | [kPa]
Anisotropic Consolidation - 1 | Effective radial pressure |  | [kPa]
Anisotropic Consolidation - 1 | Effective axial pressure |  | [kPa]
Anisotropic Consolidation - 1 | Deviator stress |  | [kPa]
Anisotropic Consolidation - 1 | Volumetric strain |  | [%]
Anisotropic Consolidation - 1 | Volumetric strain rate - end of stage |  | [%/hr]
Anisotropic Consolidation - 1 | External axial strain |  | [%]
Anisotropic Consolidation - 1 | Local axial strain |  | [%]
Anisotropic Consolidation - 1 | Local radial strain |  | [%]
Anisotropic Consolidation - 1 | Water content |  | [%]
Anisotropic Consolidation - 1 | Bulk density |  | [Mg/m³]
Anisotropic Consolidation - 1 | Dry density |  | [Mg/m³]
Anisotropic Consolidation - 1 | Void ratio |  | [-]
Anisotropic Consolidation - 1 | Degree of saturation |  | [%]
Svh Bender Element Determinations - Post-Anisotropic Consolidation - 1
Svh Bender Element Determinations - Post-Anisotropic Consolidation - 1 | Bulk density |  | [Mg/m³]
Svh Bender Element Determinations - Post-Anisotropic Consolidation - 1 | Dry density |  | [Mg/m³]
Svh Bender Element Determinations - Post-Anisotropic Consolidation - 1 | Void ratio |  | [-]
Svh Bender Element Determinations - Post-Anisotropic Consolidation - 1 | Distance |  | [mm]
Svh Bender Element Determinations - Post-Anisotropic Consolidation - 1 | Effective radial pressure |  | [kPa]
Svh Bender Element Determinations - Post-Anisotropic Consolidation - 1 | Effective axial pressure |  | [kPa]
Svh Bender Element Determinations - Post-Anisotropic Consolidation - 1 | Input wave period | Peak-to-Peak arrival time | Wavelength ratio | Velocity | Gmax
Svh Bender Element Determinations - Post-Anisotropic Consolidation - 1 | [ms] | [ms] | [-] | [m/s] | [MPa]
Svh Bender Element Determinations - Post-Anisotropic Consolidation - 1
Svh Bender Element Determinations - Post-Anisotropic Consolidation - 1
Svh Bender Element Determinations - Post-Anisotropic Consolidation - 1
Svh Bender Element Determinations - Post-Anisotropic Consolidation - 1
Svh Bender Element Determinations - Post-Anisotropic Consolidation - 1
Svh Bender Element Determinations - Post-Anisotropic Consolidation - 1
Svh Bender Element Determinations - Post-Anisotropic Consolidation - 1
Svh Bender Element Determinations - Post-Anisotropic Consolidation - 1
Svh Bender Element Determinations - Post-Anisotropic Consolidation - 1
Svh Bender Element Determinations - Post-Anisotropic Consolidation - 1
Svh Bender Element Determinations - Post-Anisotropic Consolidation - 1
Svh Bender Element Determinations - Post-Anisotropic Consolidation - 1
Svh Bender Element Determinations - Post-Anisotropic Consolidation - 1
Svh Bender Element Determinations - Post-Anisotropic Consolidation - 1
Svh Bender Element Determinations - Post-Anisotropic Consolidation - 1
Svh Bender Element Determinations - Post-Anisotropic Consolidation - 1
Svh Bender Element Determinations - Post-Anisotropic Consolidation - 1
Svh Bender Element Determinations - Post-Anisotropic Consolidation - 1
Svh Bender Element Determinations - Post-Anisotropic Consolidation - 1
Svh Bender Element Determinations - Post-Anisotropic Consolidation - 1
Svh Bender Element Determinations - Post-Anisotropic Consolidation - 1
Svh Bender Element Determinations - Post-Anisotropic Consolidation - 1
Svh Bender Element Determinations - Post-Anisotropic Consolidation - 1
Svh Bender Element Determinations - Post-Anisotropic Consolidation - 1
Svh Bender Element Determinations - Post-Anisotropic Consolidation - 1
Svh Bender Element Determinations - Post-Anisotropic Consolidation - 1
Svh Bender Element Determinations - Post-Anisotropic Consolidation - 1
Svh Bender Element Determinations - Post-Anisotropic Consolidation - 1
Svh Bender Element Determinations - Post-Anisotropic Consolidation - 1
Svh Bender Element Determinations - Post-Anisotropic Consolidation - 1
Pvh Bender Element Determinations - Post-Anisotropic Consolidation - 1
Pvh Bender Element Determinations - Post-Anisotropic Consolidation - 1 | Bulk density |  | [Mg/m³]
Pvh Bender Element Determinations - Post-Anisotropic Consolidation - 1 | Dry density |  | [Mg/m³]
Pvh Bender Element Determinations - Post-Anisotropic Consolidation - 1 | Void ratio |  | [-]
Pvh Bender Element Determinations - Post-Anisotropic Consolidation - 1 | Distance |  | [mm]
Pvh Bender Element Determinations - Post-Anisotropic Consolidation - 1 | Effective radial pressure |  | [kPa]
Pvh Bender Element Determinations - Post-Anisotropic Consolidation - 1 | Effective axial pressure |  | [kPa]
Pvh Bender Element Determinations - Post-Anisotropic Consolidation - 1 | Input wave period | Crossover arrival time | Wavelength ratio | Velocity | Mmax
Pvh Bender Element Determinations - Post-Anisotropic Consolidation - 1 | [ms] | [ms] | [-] | [m/s] | [MPa]
Pvh Bender Element Determinations - Post-Anisotropic Consolidation - 1
Pvh Bender Element Determinations - Post-Anisotropic Consolidation - 1
Pvh Bender Element Determinations - Post-Anisotropic Consolidation - 1
Pvh Bender Element Determinations - Post-Anisotropic Consolidation - 1
Pvh Bender Element Determinations - Post-Anisotropic Consolidation - 1
Pvh Bender Element Determinations - Post-Anisotropic Consolidation - 1
Pvh Bender Element Determinations - Post-Anisotropic Consolidation - 1
Pvh Bender Element Determinations - Post-Anisotropic Consolidation - 1
Pvh Bender Element Determinations - Post-Anisotropic Consolidation - 1
Pvh Bender Element Determinations - Post-Anisotropic Consolidation - 1
Pvh Bender Element Determinations - Post-Anisotropic Consolidation - 1
Pvh Bender Element Determinations - Post-Anisotropic Consolidation - 1
Pvh Bender Element Determinations - Post-Anisotropic Consolidation - 1
Pvh Bender Element Determinations - Post-Anisotropic Consolidation - 1
Pvh Bender Element Determinations - Post-Anisotropic Consolidation - 1
Pvh Bender Element Determinations - Post-Anisotropic Consolidation - 1
Pvh Bender Element Determinations - Post-Anisotropic Consolidation - 1
Pvh Bender Element Determinations - Post-Anisotropic Consolidation - 1
Pvh Bender Element Determinations - Post-Anisotropic Consolidation - 1
Pvh Bender Element Determinations - Post-Anisotropic Consolidation - 1
Pvh Bender Element Determinations - Post-Anisotropic Consolidation - 1
Pvh Bender Element Determinations - Post-Anisotropic Consolidation - 1
Pvh Bender Element Determinations - Post-Anisotropic Consolidation - 1
Pvh Bender Element Determinations - Post-Anisotropic Consolidation - 1
Pvh Bender Element Determinations - Post-Anisotropic Consolidation - 1
Pvh Bender Element Determinations - Post-Anisotropic Consolidation - 1
Pvh Bender Element Determinations - Post-Anisotropic Consolidation - 1
Pvh Bender Element Determinations - Post-Anisotropic Consolidation - 1
Pvh Bender Element Determinations - Post-Anisotropic Consolidation - 1
Pvh Bender Element Determinations - Post-Anisotropic Consolidation - 1
Stress-Controlled Cyclic Loading Stage (Drained)
Stress-Controlled Cyclic Loading Stage (Drained) | Reference deviatoric stress | 96 | [kPa]
Stress-Controlled Cyclic Loading Stage (Drained) | Mean qav | 0.17388 | [kPa]
Stress-Controlled Cyclic Loading Stage (Drained) | Mean qcy | 10.0381 | [kPa]
Stress-Controlled Cyclic Loading Stage (Drained) | Frequency | 0.1 | [Hz]
Stress-Controlled Cyclic Loading Stage (Drained) | Number of cycles applied (Nf) | 400 | [-]
Stress-Controlled Cyclic Loading Stage (Drained) | External eav at Nf | 0.010867 | [%]
Stress-Controlled Cyclic Loading Stage (Drained) | External ecy at Nf | 0.013226 | [%]
Stress-Controlled Cyclic Loading Stage (Drained) | Local eav at Nf |  | [%]
Stress-Controlled Cyclic Loading Stage (Drained) | Local ecy at Nf |  | [%]
Stress-Controlled Cyclic Loading Stage (Drained) | Volumetric strain at Nf | 0.048278 | [%]
Stress-Controlled Cyclic Loading Stage (Drained) | Local volumetric strain at Nf |  | [%]
Stress-Controlled Cyclic Loading Stage (Drained) | Water content | 25.4028 | [%]
Stress-Controlled Cyclic Loading Stage (Drained) | Bulk density | 1.9861 | [Mg/m³]
Stress-Controlled Cyclic Loading Stage (Drained) | Dry density | 1.5838 | [Mg/m³]
Stress-Controlled Cyclic Loading Stage (Drained) | Void ratio | 0.67317 | [-]
Stress-Controlled Cyclic Loading Stage (Drained) | Degree of saturation | 100 | [%]
Stress-Controlled Cyclic Loading Stage (Drained) | Failure criteria used | Average cyclic axial strain >10 % | [-]
Stress-Controlled Cyclic Loading Stage (Drained) | Cycle | eav | ecy | Eext | Eloc | lext | lloc
Stress-Controlled Cyclic Loading Stage (Drained) | [-] | [%] | [%] | [MPa] | [MPa] | [%] | [%]
Stress-Controlled Cyclic Loading Stage (Drained) | 1 | -0.0015728 | 0.013941 | 70.5095 |  | 6.6239
Stress-Controlled Cyclic Loading Stage (Drained) | 2 | -0.0022162 | 0.012797 | 79.3588 |  | 3.4989
Stress-Controlled Cyclic Loading Stage (Drained) | 5 | -0.0015013 | 0.012725 | 80.0095 |  | 2.8862
Stress-Controlled Cyclic Loading Stage (Drained) | 10 | -0.0010724 | 0.012868 | 78.0062 |  | 2.2586
Stress-Controlled Cyclic Loading Stage (Drained) | 20 | -7.1491e-05 | 0.01294 | 77.0715 |  | 2.6791
Stress-Controlled Cyclic Loading Stage (Drained) | 30 | 0.00071491 | 0.013011 | 77.7501 |  | 1.6301
Stress-Controlled Cyclic Loading Stage (Drained) | 40 | 0.0014656 | 0.013047 | 78.3365 |  | 2.3101
Stress-Controlled Cyclic Loading Stage (Drained) | 50 | 0.0023235 | 0.013047 | 74.9392 |  | 1.6658
Stress-Controlled Cyclic Loading Stage (Drained) | 100 | 0.003789 | 0.013011 | 76.8484 |  | 2.0957
Stress-Controlled Cyclic Loading Stage (Drained) | 200 | 0.0071849 | 0.013262 | 74.8086 |  | 2.8997
Stress-Controlled Cyclic Loading Stage (Drained) | 300 | 0.0086505 | 0.013226 | 77.1793 |  | 1.1134
Stress-Controlled Cyclic Loading Stage (Drained) | 400 | 0.010867 | 0.013226 | 74.8136 |  | 2.615
Stress-Controlled Cyclic Loading Stage (Drained)
Stress-Controlled Cyclic Loading Stage (Drained)
Stress-Controlled Cyclic Loading Stage (Drained)
Stress-Controlled Cyclic Loading Stage (Drained)
Stress-Controlled Cyclic Loading Stage (Drained)
Stress-Controlled Cyclic Loading Stage (Drained)
Stress-Controlled Cyclic Loading Stage (Drained)
Stress-Controlled Cyclic Loading Stage (Drained)
Stress-Controlled Cyclic Loading Stage (Drained)
Stress-Controlled Cyclic Loading Stage (Drained)
Stress-Controlled Cyclic Loading Stage (Drained)
Stress-Controlled Cyclic Loading Stage (Drained)
Stress-Controlled Cyclic Loading Stage (Drained)
Stress-Controlled Cyclic Loading Stage (Drained)
Stress-Controlled Cyclic Loading Stage (Drained)
Stress-Controlled Cyclic Loading Stage (Drained)
Stress-Controlled Cyclic Loading Stage (Drained)
Stress-Controlled Cyclic Loading Stage (Drained)
Stress-Controlled Cyclic Loading Stage (Drained)
Stress-Controlled Cyclic Loading Stage (Drained)
Stress-Controlled Cyclic Loading Stage (Drained)
Stress-Controlled Cyclic Loading Stage (Drained)
Stress-Controlled Cyclic Loading Stage (Drained)
Stress-Controlled Cyclic Loading Stage (Drained)
Stress-Controlled Cyclic Loading Stage (Drained)
Stress-Controlled Cyclic Loading Stage (Drained)
Stress-Controlled Cyclic Loading Stage (Drained)
Stress-Controlled Cyclic Loading Stage (Drained)
Stress-Controlled Cyclic Loading Stage (Drained)
Stress-Controlled Cyclic Loading Stage (Drained)
Svh Bender Element Determinations - Post-Preshear
Svh Bender Element Determinations - Post-Preshear | Bulk density |  | [Mg/m³]
Svh Bender Element Determinations - Post-Preshear | Dry density |  | [Mg/m³]
Svh Bender Element Determinations - Post-Preshear | Void ratio |  | [-]
Svh Bender Element Determinations - Post-Preshear | Distance |  | [mm]
Svh Bender Element Determinations - Post-Preshear | Effective radial pressure |  | [kPa]
Svh Bender Element Determinations - Post-Preshear | Effective axial pressure |  | [kPa]
Svh Bender Element Determinations - Post-Preshear | Input wave period | Peak-to-Peak arrival time | Wavelength ratio | Velocity | Gmax
Svh Bender Element Determinations - Post-Preshear | [ms] | [ms] | [-] | [m/s] | [MPa]
Svh Bender Element Determinations - Post-Preshear
Svh Bender Element Determinations - Post-Preshear
Svh Bender Element Determinations - Post-Preshear
Svh Bender Element Determinations - Post-Preshear
Svh Bender Element Determinations - Post-Preshear
Svh Bender Element Determinations - Post-Preshear
Svh Bender Element Determinations - Post-Preshear
Svh Bender Element Determinations - Post-Preshear
Svh Bender Element Determinations - Post-Preshear
Svh Bender Element Determinations - Post-Preshear
Svh Bender Element Determinations - Post-Preshear
Svh Bender Element Determinations - Post-Preshear
Svh Bender Element Determinations - Post-Preshear
Svh Bender Element Determinations - Post-Preshear
Svh Bender Element Determinations - Post-Preshear
Svh Bender Element Determinations - Post-Preshear
Svh Bender Element Determinations - Post-Preshear
Svh Bender Element Determinations - Post-Preshear
Svh Bender Element Determinations - Post-Preshear
Svh Bender Element Determinations - Post-Preshear
Svh Bender Element Determinations - Post-Preshear
Svh Bender Element Determinations - Post-Preshear
Svh Bender Element Determinations - Post-Preshear
Svh Bender Element Determinations - Post-Preshear
Svh Bender Element Determinations - Post-Preshear
Svh Bender Element Determinations - Post-Preshear
Svh Bender Element Determinations - Post-Preshear
Svh Bender Element Determinations - Post-Preshear
Svh Bender Element Determinations - Post-Preshear
Svh Bender Element Determinations - Post-Preshear
Pvh Bender Element Determinations - Post-Preshear
Pvh Bender Element Determinations - Post-Preshear | Bulk density |  | [Mg/m³]
Pvh Bender Element Determinations - Post-Preshear | Dry density |  | [Mg/m³]
Pvh Bender Element Determinations - Post-Preshear | Void ratio |  | [-]
Pvh Bender Element Determinations - Post-Preshear | Distance |  | [mm]
Pvh Bender Element Determinations - Post-Preshear | Effective radial pressure |  | [kPa]
Pvh Bender Element Determinations - Post-Preshear | Effective axial pressure |  | [kPa]
Pvh Bender Element Determinations - Post-Preshear | Input wave period | Crossover arrival time | Wavelength ratio | Velocity | Mmax
Pvh Bender Element Determinations - Post-Preshear | [ms] | [ms] | [-] | [m/s] | [MPa]
Pvh Bender Element Determinations - Post-Preshear
Pvh Bender Element Determinations - Post-Preshear
Pvh Bender Element Determinations - Post-Preshear
Pvh Bender Element Determinations - Post-Preshear
Pvh Bender Element Determinations - Post-Preshear
Pvh Bender Element Determinations - Post-Preshear
Pvh Bender Element Determinations - Post-Preshear
Pvh Bender Element Determinations - Post-Preshear
Pvh Bender Element Determinations - Post-Preshear
Pvh Bender Element Determinations - Post-Preshear
Pvh Bender Element Determinations - Post-Preshear
Pvh Bender Element Determinations - Post-Preshear
Pvh Bender Element Determinations - Post-Preshear
Pvh Bender Element Determinations - Post-Preshear
Pvh Bender Element Determinations - Post-Preshear
Pvh Bender Element Determinations - Post-Preshear
Pvh Bender Element Determinations - Post-Preshear
Pvh Bender Element Determinations - Post-Preshear
Pvh Bender Element Determinations - Post-Preshear
Pvh Bender Element Determinations - Post-Preshear
Pvh Bender Element Determinations - Post-Preshear
Pvh Bender Element Determinations - Post-Preshear
Pvh Bender Element Determinations - Post-Preshear
Pvh Bender Element Determinations - Post-Preshear
Pvh Bender Element Determinations - Post-Preshear
Pvh Bender Element Determinations - Post-Preshear
Pvh Bender Element Determinations - Post-Preshear
Pvh Bender Element Determinations - Post-Preshear
Pvh Bender Element Determinations - Post-Preshear
Pvh Bender Element Determinations - Post-Preshear
Isotropic Consolidation - 2
Isotropic Consolidation - 2 | Cell pressure |  | [kPa]
Isotropic Consolidation - 2 | Back pressure |  | [kPa]
Isotropic Consolidation - 2 | Base PWP |  | [kPa]
Isotropic Consolidation - 2 | Mid height PWP |  | [kPa]
Isotropic Consolidation - 2 | Effective radial pressure |  | [kPa]
Isotropic Consolidation - 2 | Effective axial pressure |  | [kPa]
Isotropic Consolidation - 2 | Deviator stress |  | [kPa]
Isotropic Consolidation - 2 | Volumetric strain |  | [%]
Isotropic Consolidation - 2 | Volumetric strain rate - end of stage |  | [%/hr]
Isotropic Consolidation - 2 | External axial strain |  | [%]
Isotropic Consolidation - 2 | Local axial strain |  | [%]
Isotropic Consolidation - 2 | Local radial strain |  | [%]
Isotropic Consolidation - 2 | Water content |  | [%]
Isotropic Consolidation - 2 | Bulk density |  | [Mg/m³]
Isotropic Consolidation - 2 | Dry density |  | [Mg/m³]
Isotropic Consolidation - 2 | Void ratio |  | [-]
Isotropic Consolidation - 2 | Degree of saturation |  | [%]
Anisotropic Consolidation - 2
Anisotropic Consolidation - 2 | Cell pressure |  | [kPa]
Anisotropic Consolidation - 2 | Back pressure |  | [kPa]
Anisotropic Consolidation - 2 | Base PWP |  | [kPa]
Anisotropic Consolidation - 2 | Mid height PWP |  | [kPa]
Anisotropic Consolidation - 2 | Effective radial pressure |  | [kPa]
Anisotropic Consolidation - 2 | Effective axial pressure |  | [kPa]
Anisotropic Consolidation - 2 | Deviator stress |  | [kPa]
Anisotropic Consolidation - 2 | Volumetric strain |  | [%]
Anisotropic Consolidation - 2 | Volumetric strain rate - end of stage |  | [%/hr]
Anisotropic Consolidation - 2 | External axial strain |  | [%]
Anisotropic Consolidation - 2 | Local axial strain |  | [%]
Anisotropic Consolidation - 2 | Local radial strain |  | [%]
Anisotropic Consolidation - 2 | Water content |  | [%]
Anisotropic Consolidation - 2 | Bulk density |  | [Mg/m³]
Anisotropic Consolidation - 2 | Dry density |  | [Mg/m³]
Anisotropic Consolidation - 2 | Void ratio |  | [-]
Anisotropic Consolidation - 2 | Degree of saturation |  | [%]
Shearing Stage
Shearing Stage | Initial effective radial pressure | 48.2213 | [kPa]
Shearing Stage | Initial effective axial pressure | 48.2213 | [kPa]
Shearing Stage | Rate of strain | 1.3002 | [%/hour]
At peak deviator stress
Shearing stage - At peak deviator stress | Corrected deviator stress | 171.2513 | [kPa]
Shearing stage - At peak deviator stress | Membrane correction applied | 0 | [kPa]
Shearing stage - At peak deviator stress | Drain correction applied | 0 | [kPa]
Shearing stage - At peak deviator stress | External axial strain | 2.1836 | [%]
Shearing stage - At peak deviator stress | Local axial strain |  | [%]
Shearing stage - At peak deviator stress | Local radial strain |  | [%]
Shearing stage - At peak deviator stress | Volumetric strain | -0.43823 | [%]
Shearing stage - At peak deviator stress | Local volumetric strain |  | [%]
Shearing stage - At peak deviator stress | Effective radial pressure | 47.5258 | [kPa]
Shearing stage - At peak deviator stress | Effective axial pressure | 218.7771 | [kPa]
Shearing stage - At peak deviator stress | Principal effective stress ratio | 4.6033 | [-]
Shearing stage - At peak deviator stress | e50 | 0.27237 | [%]
Shearing stage - At peak deviator stress | Secant modulus (E50) at e50 | 32968.3112 | [kPa]
At peak principal effective stress ratio
Shearing stage - At peak principal effective stress ratio | Corrected deviator stress | 170.7516 | [kPa]
Shearing stage - At peak principal effective stress ratio | Membrane correction applied | 0 | [kPa]
Shearing stage - At peak principal effective stress ratio | Drain correction applied | 0 | [kPa]
Shearing stage - At peak principal effective stress ratio | External axial strain | 2.211 | [%]
Shearing stage - At peak principal effective stress ratio | Local axial strain |  | [%]
Shearing stage - At peak principal effective stress ratio | Local radial strain |  | [%]
Shearing stage - At peak principal effective stress ratio | Volumetric strain | -0.45016 | [%]
Shearing stage - At peak principal effective stress ratio | Local volumetric strain |  | [%]
Shearing stage - At peak principal effective stress ratio | Effective radial pressure | 47.1414 | [kPa]
Shearing stage - At peak principal effective stress ratio | Effective axial pressure | 217.893 | [kPa]
Shearing stage - At peak principal effective stress ratio | Principal effective stress ratio | 4.6221 | [-]
At 10% external axial strain
Shearing stage - At 10% external axial strain | Corrected deviator stress | 143.6764 | [kPa]
Shearing stage - At 10% external axial strain | Membrane correction applied | 0 | [kPa]
Shearing stage - At 10% external axial strain | Drain correction applied | 0 | [kPa]
Shearing stage - At 10% external axial strain | External axial strain | 9.9986 | [%]
Shearing stage - At 10% external axial strain | Local axial strain |  | [%]
Shearing stage - At 10% external axial strain | Local radial strain |  | [%]
Shearing stage - At 10% external axial strain | Volumetric strain | -2.1143 | [%]
Shearing stage - At 10% external axial strain | Local volumetric strain |  | [%]
Shearing stage - At 10% external axial strain | Effective radial pressure | 47.259 | [kPa]
Shearing stage - At 10% external axial strain | Effective axial pressure | 190.9354 | [kPa]
Shearing stage - At 10% external axial strain | Principal effective stress ratio | 4.0402 | [-]
Final Conditions
Final Conditions | Water content | 27.285 | [%]
Final Conditions | Bulk density | 1.9576 | [Mg/m³]
Final Conditions | Dry density | 1.538 | [Mg/m³]
Final Conditions | Void ratio | 0.72305 | [-]
Mohr Failure Envelope
Mohr Failure Envelope | Effective cohesion (c') | 0 | [kPa]
Mohr Failure Envelope | Effective angle of internal friction (φ') | 40 | [degree]
Mohr Failure Envelope for all three specimens
Mohr Failure Envelope for all three specimens | Effective cohesion (c') | 0 | [kPa]
Mohr Failure Envelope for all three specimens | Effective angle of internal friction (φ') | 40 | [degree]

## Saturation
Saturation
Time | Pore Water Pressure | Cell pressure
[hours] | [kPa] | [kPa]
0 | 39.3224 | 51
0.00055556 | 38.1469 | 64
0.0019444 | 38.1469 | 63
0.025 | 63.6408 | 75
0.044444 | 86.0843 | 97
0.069444 | 114.1596 | 124
0.1 | 147.4059 | 158
0.13611 | 186.9992 | 197
0.17778 | 233.2555 | 243
0.225 | 285.3697 | 295
0.27778 | 343.8828 | 353
0.33611 | 407.6306 | 417
0.4 | 478.1857 | 488
0.46944 | 554.8377 | 564
0.54444 | 590.1884 | 600
0.57556 | 590.4316 | 600
0.57583 | 590.4833 | 600
0.57861 | 688.6199 | 698
0.58694 | 689.9526 | 700
0.60083 | 690.293 | 700
0.62028 | 690.2468 | 700
0.64528 | 690.372 | 700
0.66556 | 690.3608 | 700

## BE - SVH - Post-Sat
SVH Bender Element Determination - Post-Saturation
Time | Input wave period - source signal | Input wave period - received signal | Input wave period - source signal | Input wave period - received signal | Input wave period - source signal | Input wave period - received signal | Input wave period - source signal | Input wave period - received signal | Input wave period - source signal | Input wave period - received signal | Input wave period - source signal | Input wave period - received signal | Input wave period - source signal | Input wave period - received signal | Input wave period - source signal | Input wave period - received signal | Input wave period - source signal | Input wave period - received signal | Input wave period - source signal | Input wave period - received signal | Frequency | Gmax
[ms] | [ms] | [ms] | [ms] | [ms] | [ms] | [ms] | [ms] | [ms] | [ms] | [ms] | [ms] | [ms] | [ms] | [ms] | [ms] | [ms] | [ms] | [ms] | [ms] | [ms] | [Hz] | [MPa]

## BE - PVH - Post-Sat
PVH Bender Element Determinations - Post-Saturation
Time | Input wave period - source signal | Input wave period - received signal | Input wave period - source signal | Input wave period - received signal | Input wave period - source signal | Input wave period - received signal | Input wave period - source signal | Input wave period - received signal | Input wave period - source signal | Input wave period - received signal | Input wave period - source signal | Input wave period - received signal | Input wave period - source signal | Input wave period - received signal | Input wave period - source signal | Input wave period - received signal | Input wave period - source signal | Input wave period - received signal | Input wave period - source signal | Input wave period - received signal | Frequency | Mmax
[ms] | [ms] | [ms] | [ms] | [ms] | [ms] | [ms] | [ms] | [ms] | [ms] | [ms] | [ms] | [ms] | [ms] | [ms] | [ms] | [ms] | [ms] | [ms] | [ms] | [ms] | [Hz] | [MPa]

## Isotropic Consolidation - 1
Isotropic Consolidation - 1
Square root time | Volumetric strain | External axial strain | Effective axial stress
[minutes] 0.5 | [%] | [%] | [kPa]
0 | 0 | 0 | 10.1728
0.40825 | -0.00018587 | 7.1429e-05 | 10.7557
0.8165 | 0.0037174 | 0.00085714 | 9.9069
1.2247 | 0.015613 | 0.0036429 | 11.7088
1.633 | 0.031412 | 0.0077857 | 13.0942
2.0412 | 0.053716 | 0.013714 | 14.8655
2.4495 | 0.073232 | 0.019286 | 17.0553
2.8577 | 0.096094 | 0.025357 | 19.9857
3.266 | 0.12416 | 0.033429 | 22.8358
3.6742 | 0.1539 | 0.042357 | 26.6658
4.0825 | 0.18085 | 0.049714 | 31.0482
4.4907 | 0.20613 | 0.058143 | 35.6324
4.899 | 0.23252 | 0.0665 | 39.8841
5.3072 | 0.26003 | 0.075857 | 44.8331
5.7155 | 0.2762 | 0.082 | 48.262
6.1237 | 0.27936 | 0.082786 | 47.9425
6.532 | 0.27973 | 0.083286 | 47.9446
6.9402 | 0.27918 | 0.084143 | 47.9119
7.3485 | 0.28066 | 0.084214 | 47.3827
7.7567 | 0.28271 | 0.086 | 47.7276
8.165 | 0.28549 | 0.086429 | 47.8895
8.5732 | 0.28531 | 0.085786 | 47.577
8.9815 | 0.28419 | 0.086571 | 48.0069
9.3897 | 0.28494 | 0.086929 | 47.6265
9.798 | 0.28568 | 0.087071 | 48.0432
10.2062 | 0.28568 | 0.0875 | 48.1232
10.4355 | 0.28531 | 0.087786 | 46.8862

## BE - SVH - Post-Cons - Iso 1
SVH Bender Element Determinations - Post-Isotropic Consolidation - 1
Time | Input wave period - source signal | Input wave period - received signal | Input wave period - source signal | Input wave period - received signal | Input wave period - source signal | Input wave period - received signal | Input wave period - source signal | Input wave period - received signal | Input wave period - source signal | Input wave period - received signal | Input wave period - source signal | Input wave period - received signal | Input wave period - source signal | Input wave period - received signal | Input wave period - source signal | Input wave period - received signal | Input wave period - source signal | Input wave period - received signal | Input wave period - source signal | Input wave period - received signal | Frequency | Gmax
[ms] | [ms] | [ms] | [ms] | [ms] | [ms] | [ms] | [ms] | [ms] | [ms] | [ms] | [ms] | [ms] | [ms] | [ms] | [ms] | [ms] | [ms] | [ms] | [ms] | [ms] | [Hz] | [MPa]

## BE - PVH - Post-Cons - Iso 1
PVH Bender Element Determinations - Post-Isotropic Consolidation - 1
Time | Input wave period - source signal | Input wave period - received signal | Input wave period - source signal | Input wave period - received signal | Input wave period - source signal | Input wave period - received signal | Input wave period - source signal | Input wave period - received signal | Input wave period - source signal | Input wave period - received signal | Input wave period - source signal | Input wave period - received signal | Input wave period - source signal | Input wave period - received signal | Input wave period - source signal | Input wave period - received signal | Input wave period - source signal | Input wave period - received signal | Input wave period - source signal | Input wave period - received signal | Frequency | Mmax
[ms] | [ms] | [ms] | [ms] | [ms] | [ms] | [ms] | [ms] | [ms] | [ms] | [ms] | [ms] | [ms] | [ms] | [ms] | [ms] | [ms] | [ms] | [ms] | [ms] | [ms] | [Hz] | [MPa]

## Anisotropic Consolidation - 1
Anisotropic Consolidation - 1
Square root time | Volumetric strain | External axial strain | Effective axial stress | s' | t | p' | q
[minutes] 0.5 | [%] | [%] | [kPa] | [kPa] | [kPa] | [kPa] | [kPa]

## BE - SVH - Post-Cons - Aniso 1
SVH Bender Element Determinations - Post-Anisotropic Consolidation - 1
Time | Input wave period - source signal | Input wave period - received signal | Input wave period - source signal | Input wave period - received signal | Input wave period - source signal | Input wave period - received signal | Input wave period - source signal | Input wave period - received signal | Input wave period - source signal | Input wave period - received signal | Input wave period - source signal | Input wave period - received signal | Input wave period - source signal | Input wave period - received signal | Input wave period - source signal | Input wave period - received signal | Input wave period - source signal | Input wave period - received signal | Input wave period - source signal | Input wave period - received signal | Frequency | Gmax
[ms] | [ms] | [ms] | [ms] | [ms] | [ms] | [ms] | [ms] | [ms] | [ms] | [ms] | [ms] | [ms] | [ms] | [ms] | [ms] | [ms] | [ms] | [ms] | [ms] | [ms] | [Hz] | [MPa]

## BE - PVH - Post-Cons - Aniso 1
PVH Bender Element Determinations - Post-Anisotropic Consolidation - 1
Time | Input wave period - source signal | Input wave period - received signal | Input wave period - source signal | Input wave period - received signal | Input wave period - source signal | Input wave period - received signal | Input wave period - source signal | Input wave period - received signal | Input wave period - source signal | Input wave period - received signal | Input wave period - source signal | Input wave period - received signal | Input wave period - source signal | Input wave period - received signal | Input wave period - source signal | Input wave period - received signal | Input wave period - source signal | Input wave period - received signal | Input wave period - source signal | Input wave period - received signal | Frequency | Mmax
[ms] | [ms] | [ms] | [ms] | [ms] | [ms] | [ms] | [ms] | [ms] | [ms] | [ms] | [ms] | [ms] | [ms] | [ms] | [ms] | [ms] | [ms] | [ms] | [ms] | [ms] | [Hz] | [MPa]

## Cyclic Preshear
Stress-Controlled Cyclic Loading Stage (Drained)
Cycle (N) | q | Volumetric strain | External axial strain | Effective radial stress | Effective axial stress | Excess Pore Water Pressure | Pore Water Pressure Ratio | s' | t | p' | s'/σ'ac | t/σ'ac | s'/s'con | t/s'con | Cycle (N) | E | Damping ratio
[-] | [kPa] | [%] | [%] | [kPa] | [kPa] | [kPa] | [-] | [kPa] | [kPa] | [kPa] | [-] | [-] | [-] | [-] | [-] | [MPa] | [%]
0 | 0.33895 | 0 | 0 | 47.4232 | 47.7622 | 0 | 0 | 47.5927 | 0.16948 | 47.5362 | 0.99645 | 0.0035483 | 1 | 0.003561 | 1 | 70.5095 | 6.6239
0 | 0.80827 | 0.0001864 | 0 | 47.2435 | 48.0518 | 0.1797 | 0.0037803 | 47.6476 | 0.40413 | 47.5129 | 0.9976 | 0.0084614 | 1.0012 | 0.0084915 | 2 | 79.3588 | 3.4989
0.02 | 0.91256 | 0.0001864 | 0.00028597 | 47.6464 | 48.559 | -0.2232 | -0.0046954 | 48.1027 | 0.45628 | 47.9506 | 1.0071 | 0.0095532 | 1.0107 | 0.0095872 | 3 | 79.3409 | 4.8042
0.04 | 2.0076 | 0.0001864 | 0.0015013 | 47.1209 | 49.1285 | 0.3023 | 0.0063594 | 48.1247 | 1.0038 | 47.7901 | 1.0076 | 0.021017 | 1.0112 | 0.021092 | 4 | 76.284 | 3.7229
0.06 | 3.5981 | 0.0011184 | 0.0030741 | 46.6782 | 50.2763 | 0.745 | 0.015672 | 48.4772 | 1.799 | 47.8776 | 1.015 | 0.037667 | 1.0186 | 0.037801 | 5 | 80.0095 | 2.8862
0.08 | 4.9018 | 0.0011184 | 0.004504 | 46.2745 | 51.1763 | 1.1487 | 0.024165 | 48.7254 | 2.4509 | 47.9084 | 1.0202 | 0.051314 | 1.0238 | 0.051497 | 6 | 77.8307 | 4.4266
0.1 | 5.7361 | 0.0011184 | 0.0055048 | 46.746 | 52.4821 | 0.6772 | 0.014246 | 49.6141 | 2.8681 | 48.658 | 1.0388 | 0.060049 | 1.0425 | 0.060262 | 7 | 75.7853 | 2.6411
0.12 | 6.6747 | 0.0024232 | 0.0067202 | 46.4546 | 53.1293 | 0.9686 | 0.020376 | 49.792 | 3.3374 | 48.6795 | 1.0425 | 0.069875 | 1.0462 | 0.070124 | 8 | 78.9014 | 1.9171
0.14 | 7.5873 | 0.0024232 | 0.008007 | 46.4865 | 54.0738 | 0.9367 | 0.019705 | 50.2801 | 3.7936 | 49.0156 | 1.0527 | 0.079428 | 1.0565 | 0.079711 | 9 | 78.7314 | 3.9266
0.16 | 8.3434 | 0.0033552 | 0.0091509 | 46.528 | 54.8714 | 0.8952 | 0.018832 | 50.6997 | 4.1717 | 49.3091 | 1.0615 | 0.087343 | 1.0653 | 0.087654 | 10 | 78.0062 | 2.2586
0.18 | 8.8649 | 0.0033552 | 0.01008 | 46.3701 | 55.235 | 1.0531 | 0.022154 | 50.8025 | 4.4324 | 49.3251 | 1.0637 | 0.092802 | 1.0674 | 0.093133 | 11 | 77.0829 | 3.4185
0.2 | 9.1256 | 0.0033552 | 0.010795 | 46.6322 | 55.7578 | 0.791 | 0.01664 | 51.195 | 4.5628 | 49.6741 | 1.0719 | 0.095532 | 1.0757 | 0.095872 | 12 | 78.8495 | 3.0429
0.22 | 9.5689 | 0.0042872 | 0.011439 | 45.5936 | 55.1625 | 0.8296 | 0.017452 | 50.378 | 4.7844 | 48.7832 | 1.0548 | 0.10017 | 1.0585 | 0.10053 | 13 | 78.3401 | 2.6714
0.24 | 9.7774 | 0.0042872 | 0.011939 | 45.6064 | 55.3838 | 0.8168 | 0.017183 | 50.4951 | 4.8887 | 48.8655 | 1.0572 | 0.10236 | 1.061 | 0.10272 | 14 | 78.1797 | 3.0497
0.26 | 9.8557 | 0.0050328 | 0.012297 | 46.7993 | 56.655 | 0.6239 | 0.013125 | 51.7271 | 4.9278 | 50.0845 | 1.083 | 0.10317 | 1.0869 | 0.10354 | 15 | 77.5752 | 2.9418
0.28 | 9.7514 | 0.0050328 | 0.012368 | 47.0256 | 56.777 | 0.3976 | 0.0083642 | 51.9013 | 4.8757 | 50.2761 | 1.0867 | 0.10208 | 1.0905 | 0.10245 | 16 | 76.5677 | 2.5685
0.3 | 9.4906 | 0.0050328 | 0.012154 | 46.871 | 56.3616 | 0.5522 | 0.011616 | 51.6163 | 4.7453 | 50.0345 | 1.0807 | 0.099353 | 1.0845 | 0.099707 | 17 | 76.4767 | 2.7326
0.32 | 9.1256 | 0.0052192 | 0.011439 | 45.9254 | 55.051 | 0.4978 | 0.010472 | 50.4882 | 4.5628 | 48.9673 | 1.0571 | 0.095532 | 1.0608 | 0.095872 | 18 | 78.2657 | 3.3064
0.34 | 8.3956 | 0.0052192 | 0.010438 | 46.3212 | 54.7168 | 0.102 | 0.0021457 | 50.519 | 4.1978 | 49.1197 | 1.0577 | 0.087889 | 1.0615 | 0.088202 | 19 | 77.9643 | 2.4795
0.36 | 7.6394 | 0.0052192 | 0.0095083 | 46.2349 | 53.8743 | 0.1883 | 0.0039612 | 50.0546 | 3.8197 | 48.7814 | 1.048 | 0.079974 | 1.0517 | 0.080259 | 20 | 77.0715 | 2.6791
0.38 | 6.8572 | 0.0054056 | 0.008579 | 47.7262 | 54.5834 | -0.303 | -0.0063741 | 51.1548 | 3.4286 | 50.0119 | 1.071 | 0.071785 | 1.0748 | 0.072041 | 21 | 76.6685 | 2.9501
0.4 | 5.9968 | 0.0054056 | 0.0077211 | 47.6784 | 53.6752 | -0.2552 | -0.0053685 | 50.6768 | 2.9984 | 49.6773 | 1.061 | 0.062778 | 1.0648 | 0.063002 | 22 | 79.0024 | 3.0676
0.42 | 4.8757 | 0.0050328 | 0.0065772 | 47.9865 | 52.8622 | -0.5633 | -0.01185 | 50.4243 | 2.4378 | 49.6117 | 1.0557 | 0.051041 | 1.0595 | 0.051223 | 23 | 77.8638 | 2.2702
0.44 | 3.7806 | 0.0050328 | 0.0054333 | 47.6699 | 51.4505 | -0.2467 | -0.0051897 | 49.5602 | 1.8903 | 48.9301 | 1.0376 | 0.039577 | 1.0413 | 0.039718 | 24 | 76.6788 | 3.1081
0.46 | 2.477 | 0.0050328 | 0.004075 | 48.2322 | 50.7092 | -0.809 | -0.017019 | 49.4707 | 1.2385 | 49.0579 | 1.0358 | 0.02593 | 1.0395 | 0.026022 | 25 | 77.9782 | 2.8951
0.48 | 1.3558 | 0.0041008 | 0.0026452 | 48.6553 | 50.0111 | -1.2321 | -0.025919 | 49.3332 | 0.6779 | 49.1072 | 1.0329 | 0.014193 | 1.0366 | 0.014244 | 26 | 77.8911 | 2.2559
0.5 | 0.18251 | 0.0041008 | 0.0013583 | 48.3155 | 48.498 | -0.8923 | -0.018771 | 48.4068 | 0.091256 | 48.3763 | 1.0135 | 0.0019106 | 1.0171 | 0.0019174 | 27 | 77.3493 | 2.4439
0.52 | -1.0169 | 0.0026096 | -0.00021447 | 48.2516 | 47.2347 | -0.8284 | -0.017427 | 47.7432 | -0.50843 | 47.9126 | 0.9996 | -0.010645 | 1.0032 | -0.010683 | 28 | 75.7386 | 2.5209
0.54 | -2.1901 | 0.0026096 | -0.0016443 | 48.7594 | 46.5693 | -1.3362 | -0.028109 | 47.6643 | -1.0951 | 48.0294 | 0.99795 | -0.022928 | 1.0015 | -0.023009 | 29 | 76.438 | 3.2341
0.56 | -3.572 | 0.0026096 | -0.0034316 | 48.6505 | 45.0785 | -1.2273 | -0.025818 | 46.8645 | -1.786 | 47.4598 | 0.98121 | -0.037394 | 0.9847 | -0.037527 | 30 | 77.7501 | 1.6301
0.58 | -4.4585 | 0.0014912 | -0.0048614 | 48.7203 | 44.2618 | -1.2971 | -0.027287 | 46.491 | -2.2293 | 47.2341 | 0.97339 | -0.046674 | 0.97685 | -0.04684 | 31 | 77.7501 | 1.5777
0.6 | -5.5536 | 0.0014912 | -0.0065772 | 48.8506 | 43.297 | -1.4274 | -0.030028 | 46.0738 | -2.7768 | 46.9994 | 0.96465 | -0.058138 | 0.96809 | -0.058345 | 32 | 76.4573 | 2.4404
0.62 | -6.4922 | 0.0003728 | -0.00815 | 48.7839 | 42.2917 | -1.3607 | -0.028625 | 45.5378 | -3.2461 | 46.6198 | 0.95343 | -0.067964 | 0.95682 | -0.068206 | 33 | 78.3962 | 2.415
0.64 | -7.3005 | 0.0003728 | -0.0096513 | 48.4819 | 41.1814 | -1.0587 | -0.022271 | 44.8317 | -3.6502 | 46.0484 | 0.93864 | -0.076425 | 0.94199 | -0.076698 | 34 | 76.7378 | 2.7988
0.66 | -8.0045 | 0.0003728 | -0.011224 | 48.408 | 40.4035 | -0.9848 | -0.020717 | 44.4058 | -4.0022 | 45.7398 | 0.92973 | -0.083795 | 0.93304 | -0.084093 | 35 | 76.438 | 2.7841
0.68 | -8.7084 | -0.0007456 | -0.012654 | 49.392 | 40.6836 | -0.9688 | -0.02038 | 45.0378 | -4.3542 | 46.4892 | 0.94296 | -0.091165 | 0.94632 | -0.091489 | 36 | 77.1606 | 2.1513
0.7 | -9.0735 | -0.0007456 | -0.013726 | 49.2803 | 40.2068 | -0.8571 | -0.01803 | 44.7436 | -4.5367 | 46.2558 | 0.9368 | -0.094986 | 0.94014 | -0.095324 | 37 | 78.1652 | 2.6528
0.72 | -9.3342 | -0.0007456 | -0.014584 | 49.114 | 39.7798 | -0.6908 | -0.014532 | 44.4469 | -4.6671 | 46.0026 | 0.93059 | -0.097715 | 0.9339 | -0.098063 | 38 | 74.6441 | 2.0851
0.74 | -9.8035 | -0.0013048 | -0.015299 | 49.1899 | 39.3864 | -0.7667 | -0.016129 | 44.2881 | -4.9018 | 45.9221 | 0.92726 | -0.10263 | 0.93057 | -0.10299 | 39 | 78.0648 | 3.2595
0.76 | -9.4906 | -0.0013048 | -0.015514 | 49.3024 | 39.8118 | -0.8792 | -0.018495 | 44.5571 | -4.7453 | 46.1389 | 0.9329 | -0.099353 | 0.93622 | -0.099707 | 40 | 78.3365 | 2.3101
0.78 | -9.2821 | -0.001864 | -0.015371 | 49.1689 | 39.8868 | -0.7457 | -0.015687 | 44.5279 | -4.641 | 46.0749 | 0.93228 | -0.09717 | 0.9356 | -0.097516 | 41 | 76.5577 | 1.5044
0.8 | -9.1778 | -0.001864 | -0.015299 | 48.9086 | 39.7308 | -0.4854 | -0.010211 | 44.3197 | -4.5889 | 45.8493 | 0.92793 | -0.096078 | 0.93123 | -0.09642 | 42 | 76.8484 | 1.4339
0.82 | -8.917 | -0.001864 | -0.014942 | 48.8125 | 39.8955 | -0.3893 | -0.0081896 | 44.354 | -4.4585 | 45.8402 | 0.92864 | -0.093348 | 0.93195 | -0.093681 | 43 | 78.0089 | 1.4308
0.84 | -8.6302 | -0.001864 | -0.014513 | 47.6636 | 39.0334 | -0.2404 | -0.0050572 | 43.3485 | -4.3151 | 44.7869 | 0.90759 | -0.090346 | 0.91082 | -0.090668 | 44 | 78.7203 | 2.5057
0.86 | -8.1088 | -0.001864 | -0.013655 | 47.6415 | 39.5327 | -0.2183 | -0.0045923 | 43.5871 | -4.0544 | 44.9386 | 0.91259 | -0.084887 | 0.91584 | -0.085189 | 45 | 79.0695 | 3.6575
0.88 | -7.1962 | -0.0014912 | -0.012154 | 48.0715 | 40.8753 | 0.3517 | 0.0073986 | 44.4734 | -3.5981 | 45.6728 | 0.93114 | -0.075334 | 0.93446 | -0.075602 | 46 | 75.0277 | 2.9408
0.9 | -5.9186 | -0.0014912 | -0.010724 | 47.7889 | 41.8703 | 0.6343 | 0.013344 | 44.8296 | -2.9593 | 45.816 | 0.9386 | -0.061959 | 0.94194 | -0.06218 | 47 | 77.462 | 1.4135
0.92 | -5.2929 | -0.0014912 | -0.0095798 | 47.6371 | 42.3442 | 0.7861 | 0.016537 | 44.9907 | -2.6464 | 45.8728 | 0.94197 | -0.055408 | 0.94533 | -0.055606 | 48 | 79.3886 | 2.8285
0.94 | -3.9631 | -0.0005592 | -0.0082215 | 46.8276 | 42.8645 | 0.5956 | 0.012529 | 44.846 | -1.9816 | 45.5066 | 0.93895 | -0.041488 | 0.94229 | -0.041636 | 49 | 76.3757 | 3.6541
0.96 | -2.9202 | -0.0005592 | -0.0067917 | 46.984 | 44.0638 | 0.4392 | 0.0092393 | 45.5239 | -1.4601 | 46.0106 | 0.95314 | -0.03057 | 0.95653 | -0.030679 | 50 | 74.9392 | 1.6658
0.98 | -1.6426 | 0.0007456 | -0.0052904 | 46.1846 | 44.542 | 1.2386 | 0.026056 | 45.3633 | -0.82131 | 45.6371 | 0.94977 | -0.017196 | 0.95316 | -0.017257 | 51 | 78.1652 | 1.5289
1 | -0.3911 | 0.0007456 | -0.0037175 | 46.4528 | 46.0617 | 0.9704 | 0.020414 | 46.2573 | -0.19555 | 46.3224 | 0.96849 | -0.0040942 | 0.97194 | -0.0041088 | 52 | 78.3513 | 3.653
1.02 | 0.86042 | 0.0007456 | -0.0021447 | 46.1366 | 46.997 | 1.2866 | 0.027066 | 46.5668 | 0.43021 | 46.4234 | 0.97497 | 0.0090073 | 0.97844 | 0.0090394 | 53 | 75.0391 | 2.9078
1.04 | 2.0859 | 0.0024232 | -0.00050044 | 46.598 | 48.6839 | 0.8252 | 0.017359 | 47.6409 | 1.0429 | 47.2933 | 0.99746 | 0.021836 | 1.001 | 0.021914 | 54 | 76.4284 | 1.499
1.06 | 3.1288 | 0.0024232 | 0.0008579 | 46.4688 | 49.5976 | 0.9544 | 0.020077 | 48.0332 | 1.5644 | 47.5117 | 1.0057 | 0.032754 | 1.0093 | 0.03287 | 55 | 78.5363 | 3.3095
1.08 | 4.4064 | 0.0024232 | 0.0024307 | 46.1868 | 50.5932 | 1.2364 | 0.02601 | 48.39 | 2.2032 | 47.6556 | 1.0131 | 0.046128 | 1.0168 | 0.046293 | 56 | 75.0334 | 3.2968
1.1 | 5.4754 | 0.0041008 | 0.0038605 | 44.9925 | 50.4679 | 1.4307 | 0.030097 | 47.7302 | 2.7377 | 46.8176 | 0.99933 | 0.057319 | 1.0029 | 0.057523 | 57 | 77.4005 | 1.2949
1.12 | 6.4401 | 0.0041008 | 0.0050759 | 45.4449 | 51.885 | 0.9783 | 0.02058 | 48.6649 | 3.22 | 47.5916 | 1.0189 | 0.067418 | 1.0225 | 0.067658 | 58 | 77.4249 | 3.4387
1.14 | 7.4048 | 0.0054056 | 0.0063627 | 45.0602 | 52.465 | 1.363 | 0.028673 | 48.7626 | 3.7024 | 47.5285 | 1.0209 | 0.077517 | 1.0246 | 0.077793 | 59 | 75.4388 | 2.5715
1.16 | 7.9784 | 0.0054056 | 0.0073636 | 44.7758 | 52.7542 | 1.6474 | 0.034656 | 48.765 | 3.9892 | 47.4353 | 1.021 | 0.083522 | 1.0246 | 0.08382 | 60 | 77.7108 | 1.4354
1.18 | 8.7867 | 0.0054056 | 0.008293 | 45.1323 | 53.919 | 1.2909 | 0.027156 | 49.5256 | 4.3933 | 48.0612 | 1.0369 | 0.091984 | 1.0406 | 0.092311 | 61 | 76.8377 | 3.6472
1.2 | 9.3342 | 0.0063376 | 0.0090794 | 45.3467 | 54.6809 | 1.0765 | 0.022646 | 50.0138 | 4.6671 | 48.4581 | 1.0471 | 0.097715 | 1.0509 | 0.098063 | 62 | 75.1271 | 2.8525
1.22 | 9.6471 | 0.0063376 | 0.0097943 | 45.0718 | 54.7189 | 1.3514 | 0.028429 | 49.8953 | 4.8235 | 48.2875 | 1.0447 | 0.10099 | 1.0484 | 0.10135 | 63 | 75.7158 | 1.3246
1.24 | 10.0643 | 0.0063376 | 0.010366 | 45.2501 | 55.3144 | 1.1731 | 0.024678 | 50.2822 | 5.0321 | 48.6049 | 1.0528 | 0.10536 | 1.0565 | 0.10573 | 64 | 79.1021 | 2.4627
1.26 | 10.1425 | 0.0076424 | 0.010581 | 45.4999 | 55.6424 | 0.9233 | 0.019423 | 50.5711 | 5.0712 | 48.8807 | 1.0588 | 0.10618 | 1.0626 | 0.10655 | 65 | 76.6177 | 3.6145
1.28 | 10.0643 | 0.0076424 | 0.010581 | 45.5521 | 55.6164 | 0.8711 | 0.018325 | 50.5842 | 5.0321 | 48.9069 | 1.0591 | 0.10536 | 1.0629 | 0.10573 | 66 | 75.0449 | 1.9079
1.3 | 9.96 | 0.0082016 | 0.010438 | 45.7512 | 55.7112 | 0.672 | 0.014137 | 50.7312 | 4.98 | 49.0712 | 1.0622 | 0.10427 | 1.0659 | 0.10464 | 67 | 76.827 | 1.374
1.32 | 9.4906 | 0.0082016 | 0.0097943 | 45.8686 | 55.3592 | 0.5546 | 0.011667 | 50.6139 | 4.7453 | 49.0321 | 1.0597 | 0.099353 | 1.0635 | 0.099707 | 68 | 77.8235 | 1.7186
1.34 | 8.7084 | 0.0082016 | 0.0087934 | 46.1307 | 54.8391 | 0.2925 | 0.0061532 | 50.4849 | 4.3542 | 49.0335 | 1.057 | 0.091165 | 1.0608 | 0.091489 | 69 | 78.4214 | 2.7303
1.36 | 8.0827 | 0.0085744 | 0.0079355 | 46.2017 | 54.2844 | 0.2215 | 0.0046596 | 50.243 | 4.0413 | 48.8959 | 1.0519 | 0.084614 | 1.0557 | 0.084915 | 70 | 77.5987 | 2.3581
1.38 | 7.2483 | 0.0085744 | 0.0070062 | 46.1406 | 53.3889 | 0.2826 | 0.0059449 | 49.7648 | 3.6242 | 48.5567 | 1.0419 | 0.07588 | 1.0456 | 0.07615 | 71 | 75.0277 | 2.1899
1.4 | 6.4401 | 0.0085744 | 0.0060768 | 46.4689 | 52.909 | -0.0457 | -0.00096137 | 49.6889 | 3.22 | 48.6156 | 1.0403 | 0.067418 | 1.044 | 0.067658 | 72 | 77.475 | 2.396
1.42 | 5.2668 | 0.0085744 | 0.0048614 | 46.5462 | 51.813 | -0.123 | -0.0025875 | 49.1796 | 2.6334 | 48.3018 | 1.0297 | 0.055136 | 1.0333 | 0.055332 | 73 | 75.2264 | 1.7187
1.44 | 4.1456 | 0.0085744 | 0.0037175 | 46.8779 | 51.0235 | -0.4547 | -0.0095653 | 48.9507 | 2.0728 | 48.2598 | 1.0249 | 0.043399 | 1.0285 | 0.043553 | 74 | 77.8503 | 2.6205
1.46 | 2.8681 | 0.0080152 | 0.0023592 | 47.8406 | 50.7087 | -0.4174 | -0.0087807 | 49.2746 | 1.434 | 48.7966 | 1.0317 | 0.030024 | 1.0353 | 0.030131 | 75 | 77.1374 | 2.4183
1.48 | 1.6948 | 0.0080152 | 0.0010724 | 48.2896 | 49.9844 | -0.8664 | -0.018226 | 49.137 | 0.84738 | 48.8545 | 1.0288 | 0.017742 | 1.0324 | 0.017805 | 76 | 77.0263 | 2.8152
1.5 | 0.44324 | 0.0080152 | -0.00028597 | 48.425 | 48.8682 | -1.0018 | -0.021074 | 48.6466 | 0.22162 | 48.5727 | 1.0185 | 0.0046401 | 1.0221 | 0.0046566 | 77 | 77.3373 | 2.0883
1.52 | -0.91256 | 0.0067104 | -0.0018588 | 48.8714 | 47.9588 | -1.4482 | -0.030465 | 48.4151 | -0.45628 | 48.5672 | 1.0137 | -0.0095532 | 1.0173 | -0.0095872 | 78 | 76.0047 | 2.6826
1.54 | -1.9294 | 0.0067104 | -0.0034316 | 48.6719 | 46.7425 | -1.2487 | -0.026268 | 47.7072 | -0.96471 | 48.0288 | 0.99885 | -0.020198 | 1.0024 | -0.02027 | 79 | 75.2141 | 2.4939
1.56 | -3.2331 | 0.0054056 | -0.0050044 | 48.8843 | 45.6512 | -1.4611 | -0.030737 | 47.2678 | -1.6165 | 47.8066 | 0.98965 | -0.033846 | 0.99317 | -0.033966 | 80 | 75.4051 | 1.9601
1.58 | -4.5107 | 0.0054056 | -0.0064342 | 48.869 | 44.3583 | -1.4458 | -0.030415 | 46.6137 | -2.2553 | 47.3654 | 0.97595 | -0.04722 | 0.97943 | -0.047388 | 81 | 75.6313 | 2.5667
1.6 | -5.71 | 0.0054056 | -0.0079355 | 48.9327 | 43.2227 | -1.5095 | -0.031755 | 46.0777 | -2.855 | 47.0294 | 0.96473 | -0.059776 | 0.96817 | -0.059989 | 82 | 77.2896 | 3.2799
1.62 | -6.6487 | 0.003728 | -0.0092939 | 48.8494 | 42.2007 | -1.4262 | -0.030002 | 45.5251 | -3.3243 | 46.6332 | 0.95316 | -0.069602 | 0.95656 | -0.06985 | 83 | 77.5245 | 1.2288
1.64 | -7.4569 | 0.003728 | -0.010581 | 49.0316 | 41.5747 | -1.6084 | -0.033835 | 45.3031 | -3.7285 | 46.546 | 0.94852 | -0.078063 | 0.95189 | -0.078341 | 84 | 75.432 | 2.1746
1.66 | -8.2913 | 0.0026096 | -0.011796 | 50.0364 | 41.7451 | -1.6132 | -0.033936 | 45.8908 | -4.1456 | 47.2726 | 0.96082 | -0.086798 | 0.96424 | -0.087107 | 85 | 76.8377 | 3.3561
1.68 | -9.0213 | 0.0026096 | -0.012868 | 49.7833 | 40.762 | -1.3601 | -0.028612 | 45.2726 | -4.5107 | 46.7762 | 0.94788 | -0.09444 | 0.95125 | -0.094776 | 86 | 77.5245 | 2.0242
1.7 | -9.4124 | 0.0026096 | -0.013583 | 49.8 | 40.3876 | -1.3768 | -0.028963 | 45.0938 | -4.7062 | 46.6625 | 0.94413 | -0.098534 | 0.94749 | -0.098885 | 87 | 75.7463 | 1.9907
1.72 | -10.0643 | 0.0014912 | -0.014513 | 48.2797 | 38.2154 | -0.8565 | -0.018018 | 43.2476 | -5.0321 | 44.9249 | 0.90548 | -0.10536 | 0.9087 | -0.10573 | 88 | 78.969 | 2.8984
1.74 | -10.0121 | 0.0014912 | -0.01487 | 48.9192 | 38.9071 | -1.496 | -0.031471 | 43.9131 | -5.0061 | 45.5818 | 0.91941 | -0.10481 | 0.92269 | -0.10519 | 89 | 76.648 | 2.4402
1.76 | -10.1685 | 0.0014912 | -0.015013 | 48.1874 | 38.0189 | -0.7642 | -0.016076 | 43.1031 | -5.0843 | 44.7979 | 0.90245 | -0.10645 | 0.90567 | -0.10683 | 90 | 77.3737 | 2.0618
1.78 | -9.9078 | 0.0011184 | -0.01487 | 49.4182 | 39.5104 | -0.995 | -0.020931 | 44.4643 | -4.9539 | 46.1156 | 0.93095 | -0.10372 | 0.93427 | -0.10409 | 91 | 78.4364 | 2.2692
1.8 | -9.5949 | 0.0011184 | -0.014656 | 48.889 | 39.2941 | -0.4658 | -0.0097989 | 44.0915 | -4.7975 | 45.6907 | 0.92315 | -0.10044 | 0.92644 | -0.1008 | 92 | 75.8385 | 2.396
1.82 | -9.4124 | 0.000932 | -0.014441 | 49.0343 | 39.6219 | -0.6111 | -0.012855 | 44.3281 | -4.7062 | 45.8968 | 0.9281 | -0.098534 | 0.93141 | -0.098885 | 93 | 76.1208 | 2.0927
1.84 | -9.0474 | 0.000932 | -0.013869 | 48.8081 | 39.7607 | -0.3849 | -0.008097 | 44.2844 | -4.5237 | 45.7923 | 0.92719 | -0.094713 | 0.93049 | -0.09505 | 94 | 77.4372 | 2.861
1.86 | -8.4477 | 0.000932 | -0.013011 | 48.4916 | 40.0439 | -0.0684 | -0.0014389 | 44.2677 | -4.2239 | 45.6757 | 0.92684 | -0.088435 | 0.93014 | -0.08875 | 95 | 76.2202 | 2.4233
1.88 | -7.4048 | 0.0011184 | -0.01151 | 47.8223 | 40.4175 | -0.3991 | -0.0083957 | 44.1199 | -3.7024 | 45.354 | 0.92374 | -0.077517 | 0.92703 | -0.077793 | 96 | 76.8591 | 2.6213
1.9 | -6.049 | 0.0011184 | -0.010152 | 47.3487 | 41.2997 | 0.0745 | 0.0015672 | 44.3242 | -3.0245 | 45.3324 | 0.92802 | -0.063324 | 0.93132 | -0.063549 | 97 | 76.4284 | 2.5992
1.92 | -5.0843 | 0.0011184 | -0.0090079 | 46.6806 | 41.5963 | 0.7426 | 0.015622 | 44.1385 | -2.5421 | 44.9858 | 0.92413 | -0.053225 | 0.92742 | -0.053414 | 98 | 76.3196 | 2.1793
1.94 | -4.0153 | 0.0020504 | -0.0077211 | 46.982 | 42.9667 | 0.4412 | 0.0092814 | 44.9744 | -2.0076 | 45.6436 | 0.94163 | -0.042034 | 0.94498 | -0.042184 | 99 | 76.1122 | 1.8909
1.96 | -2.6595 | 0.0020504 | -0.0062197 | 46.9886 | 44.3291 | 0.4346 | 0.0091425 | 45.6589 | -1.3297 | 46.1021 | 0.95596 | -0.027841 | 0.95937 | -0.02794 | 100 | 76.8484 | 2.0957
1.98 | -1.434 | 0.0031688 | -0.0047184 | 46.6811 | 45.2471 | 0.7421 | 0.015611 | 45.9641 | -0.71701 | 46.2031 | 0.96235 | -0.015012 | 0.96578 | -0.015066 | 101 | 77.0488 | 2.6351
2 | -0.18251 | 0.0031688 | -0.0031456 | 46.6885 | 46.506 | 0.7347 | 0.015456 | 46.5972 | -0.091256 | 46.6277 | 0.97561 | -0.0019106 | 0.97908 | -0.0019174 | 102 | 75.3258 | 2.1683
2.02 | 1.1994 | 0.0031688 | -0.0015728 | 46.1323 | 47.3317 | 1.2909 | 0.027156 | 46.732 | 0.59968 | 46.5321 | 0.97843 | 0.012556 | 0.98192 | 0.0126 | 103 | 75.7008 | 2.1343
2.04 | 2.2684 | 0.0044736 | -7.1491e-05 | 46.2593 | 48.5277 | 1.1639 | 0.024485 | 47.3935 | 1.1342 | 47.0154 | 0.99228 | 0.023746 | 0.99581 | 0.023831 | 104 | 77.8102 | 2.9137
2.06 | 3.6763 | 0.0044736 | 0.0015728 | 46.2015 | 49.8778 | 1.2217 | 0.0257 | 48.0397 | 1.8382 | 47.4269 | 1.0058 | 0.038486 | 1.0094 | 0.038623 | 105 | 75.6022 | 2.2893
2.08 | 4.7975 | 0.0063376 | 0.0029311 | 46.4381 | 51.2356 | 0.9851 | 0.020723 | 48.8368 | 2.3987 | 48.0373 | 1.0225 | 0.050222 | 1.0261 | 0.050401 | 106 | 76.5281 | 2.4938
2.1 | 5.8665 | 0.0063376 | 0.0042895 | 45.8506 | 51.7171 | 1.5726 | 0.033082 | 48.7838 | 2.9332 | 47.8061 | 1.0214 | 0.061413 | 1.025 | 0.061632 | 107 | 76.5281 | 2.57
2.12 | 6.8833 | 0.0063376 | 0.0056478 | 46.6016 | 53.4849 | 0.8216 | 0.017284 | 50.0433 | 3.4417 | 48.896 | 1.0478 | 0.072058 | 1.0515 | 0.072315 | 108 | 76.5379 | 1.9633
2.14 | 7.822 | 0.0076424 | 0.0068632 | 46.4044 | 54.2264 | 1.0188 | 0.021432 | 50.3154 | 3.911 | 49.0117 | 1.0535 | 0.081884 | 1.0572 | 0.082176 | 109 | 77.3133 | 2.6208
2.16 | 8.4738 | 0.0076424 | 0.007864 | 46.34 | 54.8138 | 1.0832 | 0.022787 | 50.5769 | 4.2369 | 49.1646 | 1.0589 | 0.088708 | 1.0627 | 0.089024 | 110 | 74.8341 | 1.773
2.18 | 9.0995 | 0.0076424 | 0.0087934 | 46.5612 | 55.6607 | 0.862 | 0.018134 | 51.111 | 4.5498 | 49.5944 | 1.0701 | 0.095259 | 1.0739 | 0.095598 | 111 | 78.1366 | 3.0699
2.2 | 9.6732 | 0.0089472 | 0.0095083 | 45.4821 | 55.1553 | 0.9411 | 0.019798 | 50.3187 | 4.8366 | 48.7065 | 1.0535 | 0.10126 | 1.0573 | 0.10162 | 112 | 77.7238 | 1.9514
2.22 | 10.2207 | 0.0089472 | 0.010152 | 45.6572 | 55.8779 | 0.766 | 0.016114 | 50.7675 | 5.1103 | 49.0641 | 1.0629 | 0.107 | 1.0667 | 0.10738 | 113 | 75.0391 | 2.1614
2.24 | 10.4032 | 0.010066 | 0.010509 | 46.0334 | 56.4366 | 0.3898 | 0.0082001 | 51.235 | 5.2016 | 49.5011 | 1.0727 | 0.10891 | 1.0765 | 0.10929 | 114 | 76.147 | 3.0562
2.26 | 10.4553 | 0.010066 | 0.010867 | 45.6529 | 56.1082 | 0.7703 | 0.016204 | 50.8806 | 5.2277 | 49.138 | 1.0653 | 0.10945 | 1.0691 | 0.10984 | 115 | 77.1374 | 3.2644
2.28 | 10.2468 | 0.010066 | 0.010867 | 45.7785 | 56.0253 | 0.6447 | 0.013562 | 50.9019 | 5.1234 | 49.1941 | 1.0657 | 0.10727 | 1.0695 | 0.10765 | 116 | 77.3014 | 2.5415
2.3 | 10.0121 | 0.010625 | 0.010581 | 45.8387 | 55.8508 | 0.5845 | 0.012296 | 50.8448 | 5.0061 | 49.1761 | 1.0645 | 0.10481 | 1.0683 | 0.10519 | 117 | 76.5183 | 1.252
2.32 | 9.5689 | 0.010625 | 0.010009 | 46.2012 | 55.7701 | 0.222 | 0.0046701 | 50.9856 | 4.7844 | 49.3908 | 1.0675 | 0.10017 | 1.0713 | 0.10053 | 118 | 74.3245 | 1.9939
2.34 | 8.7606 | 0.010811 | 0.0089364 | 46.3722 | 55.1328 | 0.051 | 0.0010729 | 50.7525 | 4.3803 | 49.2924 | 1.0626 | 0.091711 | 1.0664 | 0.092037 | 119 | 75.5316 | 2.5143
2.36 | 7.9262 | 0.010811 | 0.0080785 | 46.492 | 54.4182 | -0.0688 | -0.0014473 | 50.4551 | 3.9631 | 49.1341 | 1.0564 | 0.082976 | 1.0601 | 0.083272 | 120 | 76.0214 | 3.3907
2.38 | 7.0137 | 0.010811 | 0.0070776 | 46.4474 | 53.4611 | -0.0242 | -0.00050909 | 49.9542 | 3.5068 | 48.7853 | 1.0459 | 0.073423 | 1.0496 | 0.073685 | 121 | 78.3365 | 2.4918
2.4 | 6.0751 | 0.010625 | 0.0061483 | 46.8475 | 52.9226 | -0.4243 | -0.0089258 | 49.885 | 3.0375 | 48.8725 | 1.0444 | 0.063597 | 1.0482 | 0.063823 | 122 | 76.3288 | 0.97722
2.42 | 4.9539 | 0.010625 | 0.0050044 | 47.0728 | 52.0267 | -0.6496 | -0.013665 | 49.5498 | 2.477 | 48.7241 | 1.0374 | 0.05186 | 1.0411 | 0.052045 | 123 | 75.2264 | 1.4817
2.44 | 3.6763 | 0.010625 | 0.003932 | 47.1776 | 50.8539 | -0.7544 | -0.01587 | 49.0158 | 1.8382 | 48.403 | 1.0262 | 0.038486 | 1.0299 | 0.038623 | 124 | 75.0391 | 1.221
2.46 | 2.4509 | 0.0098792 | 0.0025022 | 48.1434 | 50.5943 | -0.7202 | -0.015151 | 49.3688 | 1.2254 | 48.9604 | 1.0336 | 0.025657 | 1.0373 | 0.025748 | 125 | 75.8306 | 1.5706
2.48 | 1.2254 | 0.0098792 | 0.0011439 | 48.5316 | 49.757 | -1.1084 | -0.023317 | 49.1443 | 0.61272 | 48.9401 | 1.0289 | 0.012829 | 1.0326 | 0.012874 | 126 | 76.4989 | 1.2206
2.5 | -0.07822 | 0.0089472 | -0.00028597 | 48.3534 | 48.2752 | -0.9302 | -0.019568 | 48.3143 | -0.03911 | 48.3273 | 1.0116 | -0.00081885 | 1.0152 | -0.00082176 | 127 | 77.126 | 1.0059
2.52 | -1.3558 | 0.0089472 | -0.0017873 | 48.5168 | 47.161 | -1.0936 | -0.023006 | 47.8389 | -0.6779 | 48.0649 | 1.0016 | -0.014193 | 1.0052 | -0.014244 | 128 | 77.8961 | 1.8241
2.54 | -2.7116 | 0.0089472 | -0.0034316 | 48.9469 | 46.2353 | -1.5237 | -0.032053 | 47.5911 | -1.3558 | 48.043 | 0.99642 | -0.028387 | 0.99997 | -0.028488 | 129 | 78.2077 | 2.2102
2.56 | -3.8588 | 0.007456 | -0.0048614 | 49.0112 | 45.1524 | -1.588 | -0.033406 | 47.0818 | -1.9294 | 47.7249 | 0.98576 | -0.040396 | 0.98927 | -0.04054 | 130 | 78.7842 | 3.1619
2.58 | -5.0321 | 0.007456 | -0.0064342 | 49.2747 | 44.2426 | -1.8515 | -0.038949 | 46.7586 | -2.5161 | 47.5973 | 0.97899 | -0.052679 | 0.98248 | -0.052867 | 131 | 75.0164 | 3.23
2.6 | -5.8925 | 0.0059648 | -0.007864 | 48.6958 | 42.8033 | -1.2726 | -0.026771 | 45.7495 | -2.9463 | 46.7316 | 0.95786 | -0.061686 | 0.96127 | -0.061906 | 132 | 74.9283 | 3.3019
2.62 | -6.7008 | 0.0059648 | -0.0091509 | 49.0412 | 42.3404 | -1.618 | -0.034037 | 45.6908 | -3.3504 | 46.8076 | 0.95663 | -0.070148 | 0.96004 | -0.070397 | 133 | 76.0383 | 3.0725
2.64 | -7.6916 | 0.0059648 | -0.010581 | 49.1508 | 41.4592 | -1.7276 | -0.036343 | 45.305 | -3.8458 | 46.5869 | 0.94855 | -0.08052 | 0.95193 | -0.080806 | 134 | 77.126 | 3.3582
2.66 | -8.4477 | 0.0042872 | -0.011653 | 48.9302 | 40.4825 | -1.507 | -0.031702 | 44.7063 | -4.2239 | 46.1143 | 0.93602 | -0.088435 | 0.93935 | -0.08875 | 135 | 75.6167 | 3.5271
2.68 | -9.0995 | 0.0042872 | -0.012797 | 49.081 | 39.9815 | -1.6578 | -0.034874 | 44.5312 | -4.5498 | 46.0478 | 0.93235 | -0.095259 | 0.93567 | -0.095598 | 136 | 74.9229 | 3.3521
2.7 | -9.256 | 0.0042872 | -0.013512 | 48.9409 | 39.6849 | -1.5177 | -0.031927 | 44.3129 | -4.628 | 45.8556 | 0.92778 | -0.096897 | 0.93109 | -0.097242 | 137 | 76.6177 | 3.3279
2.72 | -9.7514 | 0.0033552 | -0.014227 | 49.6382 | 39.8868 | -1.215 | -0.025559 | 44.7625 | -4.8757 | 46.3877 | 0.9372 | -0.10208 | 0.94053 | -0.10245 | 138 | 77.4628 | 2.845
2.74 | -9.9078 | 0.0033552 | -0.014584 | 49.196 | 39.2882 | -0.7728 | -0.016257 | 44.2421 | -4.9539 | 45.8934 | 0.9263 | -0.10372 | 0.9296 | -0.10409 | 139 | 76.9822 | 2.2433
2.76 | -9.8817 | 0.002796 | -0.014799 | 49.3865 | 39.5048 | -0.9633 | -0.020265 | 44.4456 | -4.9409 | 46.0926 | 0.93056 | -0.10345 | 0.93388 | -0.10382 | 140 | 76.4001 | 1.1001
2.78 | -9.5167 | 0.002796 | -0.014584 | 49.2823 | 39.7656 | -0.8591 | -0.018073 | 44.5239 | -4.7584 | 46.1101 | 0.9322 | -0.099626 | 0.93552 | -0.099981 | 141 | 74.028 | 2.3079
2.8 | -9.3603 | 0.002796 | -0.014441 | 49.2432 | 39.8829 | -0.82 | -0.01725 | 44.5631 | -4.6801 | 46.1231 | 0.93302 | -0.097988 | 0.93634 | -0.098337 | 142 | 78.1224 | 2.5362
2.82 | -9.0474 | 0.0024232 | -0.014084 | 48.3624 | 39.315 | -0.9392 | -0.019758 | 43.8387 | -4.5237 | 45.3466 | 0.91785 | -0.094713 | 0.92112 | -0.09505 | 143 | 74.5222 | 1.6025
2.84 | -8.891 | 0.0024232 | -0.013512 | 48.1905 | 39.2995 | -0.7673 | -0.016141 | 43.745 | -4.4455 | 45.2268 | 0.91589 | -0.093075 | 0.91915 | -0.093407 | 144 | 76.8943 | 2.8273
2.86 | -7.9523 | 0.0024232 | -0.012582 | 47.6005 | 39.6482 | -0.1773 | -0.0037298 | 43.6243 | -3.9762 | 44.9497 | 0.91337 | -0.083249 | 0.91662 | -0.083546 | 145 | 76.0865 | 1.6083
2.88 | -6.9876 | 0.0024232 | -0.011224 | 48.3947 | 41.4071 | 0.0285 | 0.00059954 | 44.9009 | -3.4938 | 46.0655 | 0.94009 | -0.07315 | 0.94344 | -0.073411 | 146 | 75.6239 | 1.0149
2.9 | -5.684 | 0.0024232 | -0.0097943 | 48.5191 | 42.8351 | -0.0959 | -0.0020174 | 45.6771 | -2.842 | 46.6244 | 0.95635 | -0.059503 | 0.95975 | -0.059715 | 147 | 75.9965 | 0.89935
2.92 | -4.641 | 0.0033552 | -0.0087219 | 47.1541 | 42.5131 | 0.2691 | 0.005661 | 44.8336 | -2.3205 | 45.6071 | 0.93868 | -0.048585 | 0.94203 | -0.048758 | 148 | 76.1382 | 1.0799
2.94 | -3.546 | 0.0033552 | -0.0074351 | 47.0071 | 43.4611 | 0.4161 | 0.0087533 | 45.2341 | -1.773 | 45.8251 | 0.94707 | -0.037121 | 0.95044 | -0.037253 | 149 | 75.3258 | 1.1409
2.96 | -2.4248 | 0.0033552 | -0.0059338 | 46.5148 | 44.09 | 0.9084 | 0.01911 | 45.3024 | -1.2124 | 45.7065 | 0.9485 | -0.025384 | 0.95188 | -0.025475 | 150 | 77.9231 | 1.3196
2.98 | -1.1994 | 0.0044736 | -0.0042895 | 46.5316 | 45.3322 | 0.8916 | 0.018756 | 45.9319 | -0.59968 | 46.1318 | 0.96168 | -0.012556 | 0.9651 | -0.0126 | 151 | 77.797 | 3.0692
3 | 0.026073 | 0.0044736 | -0.0028597 | 46.3958 | 46.4219 | 1.0274 | 0.021613 | 46.4088 | 0.013037 | 46.4045 | 0.97167 | 0.00027295 | 0.97513 | 0.00027392 | 152 | 75.4117 | 3.6098
3.02 | 1.3037 | 0.0054056 | -0.0013583 | 46.3958 | 47.6995 | 1.0274 | 0.021613 | 47.0476 | 0.65183 | 46.8304 | 0.98504 | 0.013647 | 0.98855 | 0.013696 | 153 | 76.147 | 3.647
3.04 | 2.5552 | 0.0054056 | 0.00035746 | 46.1471 | 48.7023 | 1.2761 | 0.026845 | 47.4247 | 1.2776 | 46.9988 | 0.99293 | 0.026749 | 0.99647 | 0.026844 | 154 | 77.8369 | 3.5244
3.06 | 3.7285 | 0.0054056 | 0.0017873 | 46.2266 | 49.9551 | 1.1966 | 0.025172 | 48.0908 | 1.8642 | 47.4694 | 1.0069 | 0.039032 | 1.0105 | 0.039171 | 155 | 78.4064 | 3.0293
3.08 | 4.7714 | 0.0070832 | 0.0031456 | 46.2763 | 51.0477 | 1.1469 | 0.024127 | 48.662 | 2.3857 | 47.8668 | 1.0188 | 0.04995 | 1.0225 | 0.050127 | 156 | 78.1366 | 2.5571
3.1 | 5.7882 | 0.0070832 | 0.0045754 | 46.1366 | 51.9248 | 1.2866 | 0.027066 | 49.0307 | 2.8941 | 48.066 | 1.0266 | 0.060595 | 1.0302 | 0.06081 | 157 | 78.1791 | 1.6938
3.12 | 6.8572 | 0.0070832 | 0.0059338 | 46.3008 | 53.158 | 1.1224 | 0.023611 | 49.7294 | 3.4286 | 48.5865 | 1.0412 | 0.071785 | 1.0449 | 0.072041 | 158 | 77.3764 | 1.761
3.14 | 7.4048 | 0.0087608 | 0.0069347 | 45.0987 | 52.5035 | 1.3245 | 0.027863 | 48.8011 | 3.7024 | 47.567 | 1.0218 | 0.077517 | 1.0254 | 0.077793 | 159 | 77.9678 | 2.0121
3.16 | 8.2391 | 0.0087608 | 0.008007 | 45.1912 | 53.4303 | 1.232 | 0.025917 | 49.3108 | 4.1196 | 47.9376 | 1.0324 | 0.086252 | 1.0361 | 0.086559 | 160 | 78.1224 | 1.8075
3.18 | 8.7345 | 0.0098792 | 0.0089364 | 45.702 | 54.4365 | 0.7212 | 0.015172 | 50.0693 | 4.3673 | 48.6135 | 1.0483 | 0.091438 | 1.052 | 0.091763 | 161 | 77.5497 | 1.5034
3.2 | 9.2821 | 0.0098792 | 0.0096513 | 45.4582 | 54.7403 | 0.965 | 0.0203 | 50.0992 | 4.641 | 48.5522 | 1.0489 | 0.09717 | 1.0527 | 0.097516 | 162 | 74.6256 | 1.311
3.22 | 9.4906 | 0.0098792 | 0.010295 | 45.3026 | 54.7932 | 1.1206 | 0.023574 | 50.0479 | 4.7453 | 48.4661 | 1.0479 | 0.099353 | 1.0516 | 0.099707 | 163 | 74.2222 | 1.6029
3.24 | 9.8817 | 0.010811 | 0.010652 | 46.6039 | 56.4856 | 0.8193 | 0.017235 | 51.5448 | 4.9409 | 49.8978 | 1.0792 | 0.10345 | 1.083 | 0.10382 | 164 | 73.4337 | 2.4311
3.26 | 9.8557 | 0.010811 | 0.010938 | 46.5196 | 56.3753 | 0.9036 | 0.019009 | 51.4474 | 4.9278 | 49.8048 | 1.0772 | 0.10317 | 1.081 | 0.10354 | 165 | 74.6256 | 2.55
3.28 | 9.8817 | 0.010811 | 0.01101 | 46.8784 | 56.7601 | 0.5448 | 0.011461 | 51.8193 | 4.9409 | 50.1723 | 1.0849 | 0.10345 | 1.0888 | 0.10382 | 166 | 74.4315 | 1.8023
3.3 | 9.5949 | 0.01137 | 0.010724 | 46.2349 | 55.8298 | 0.1883 | 0.0039612 | 51.0324 | 4.7975 | 49.4332 | 1.0685 | 0.10044 | 1.0723 | 0.1008 | 167 | 74.034 | 1.3327
3.32 | 9.0474 | 0.01137 | 0.010009 | 46.1271 | 55.1745 | 0.2961 | 0.0062289 | 50.6508 | 4.5237 | 49.1429 | 1.0605 | 0.094713 | 1.0643 | 0.09505 | 168 | 74.7247 | 1.8661
3.34 | 8.3173 | 0.011557 | 0.0090079 | 46.5925 | 54.9098 | -0.1693 | -0.0035615 | 50.7512 | 4.1587 | 49.3649 | 1.0626 | 0.08707 | 1.0664 | 0.087381 | 169 | 74.6256 | 2.6458
3.36 | 7.7959 | 0.011557 | 0.0080785 | 46.1731 | 53.969 | 0.2501 | 0.0052613 | 50.071 | 3.8979 | 48.7717 | 1.0483 | 0.081612 | 1.0521 | 0.081902 | 170 | 74.7296 | 3.2238
3.38 | 6.8312 | 0.011557 | 0.0072206 | 46.7487 | 53.5799 | -0.3255 | -0.0068474 | 50.1643 | 3.4156 | 49.0258 | 1.0503 | 0.071512 | 1.054 | 0.071767 | 171 | 74.8238 | 3.0916
3.4 | 5.9708 | 0.011184 | 0.0062197 | 47.7892 | 53.76 | -0.366 | -0.0076994 | 50.7746 | 2.9854 | 49.7795 | 1.0631 | 0.062505 | 1.0669 | 0.062728 | 172 | 74.8136 | 2.7187
3.42 | 4.8757 | 0.011184 | 0.0050044 | 48.158 | 53.0337 | -0.7348 | -0.015458 | 50.5958 | 2.4378 | 49.7832 | 1.0593 | 0.051041 | 1.0631 | 0.051223 | 173 | 75.5316 | 2.4887
3.44 | 3.7024 | 0.010438 | 0.003789 | 48.2236 | 51.926 | -0.8004 | -0.016838 | 50.0748 | 1.8512 | 49.4577 | 1.0484 | 0.038759 | 1.0522 | 0.038897 | 174 | 74.031 | 1.3118
3.46 | 2.6595 | 0.010438 | 0.0026452 | 48.2019 | 50.8614 | -0.7787 | -0.016381 | 49.5316 | 1.3297 | 49.0884 | 1.037 | 0.027841 | 1.0407 | 0.02794 | 175 | 75.2202 | 1.1196
3.48 | 1.1211 | 0.010438 | 0.0010724 | 48.6388 | 49.7599 | -1.2156 | -0.025572 | 49.1994 | 0.56057 | 49.0125 | 1.0301 | 0.011737 | 1.0338 | 0.011779 | 176 | 74.7345 | 1.5235
3.5 | 0.20859 | 0.00932 | -0.00028597 | 48.6394 | 48.848 | -1.2162 | -0.025585 | 48.7437 | 0.10429 | 48.7089 | 1.0206 | 0.0021836 | 1.0242 | 0.0021914 | 177 | 74.031 | 1.8405
3.52 | -1.1733 | 0.00932 | -0.0017873 | 49.0516 | 47.8783 | -1.6284 | -0.034256 | 48.465 | -0.58665 | 48.6605 | 1.0147 | -0.012283 | 1.0183 | -0.012326 | 178 | 73.9265 | 1.8137
3.54 | -2.2944 | 0.00932 | -0.0034316 | 48.7594 | 46.465 | -1.3362 | -0.028109 | 47.6122 | -1.1472 | 47.9946 | 0.99686 | -0.024019 | 1.0004 | -0.024105 | 179 | 75.2327 | 2.7887
3.56 | -3.5199 | 0.007456 | -0.0050044 | 48.9095 | 45.3896 | -1.4863 | -0.031267 | 47.1496 | -1.7599 | 47.7362 | 0.98717 | -0.036848 | 0.99069 | -0.036979 | 180 | 77.1032 | 3.243
3.58 | -4.4324 | 0.007456 | -0.0064342 | 48.7564 | 44.324 | -1.3332 | -0.028046 | 46.5402 | -2.2162 | 47.2789 | 0.97442 | -0.046401 | 0.97789 | -0.046566 | 181 | 76.8836 | 2.7028
3.6 | -5.5014 | 0.0061512 | -0.008007 | 48.9531 | 43.4517 | -1.5299 | -0.032184 | 46.2024 | -2.7507 | 47.1193 | 0.96734 | -0.057592 | 0.97079 | -0.057797 | 182 | 77.5987 | 2.1544
3.62 | -6.5444 | 0.0061512 | -0.0092939 | 48.9266 | 42.3822 | -1.5034 | -0.031626 | 45.6544 | -3.2722 | 46.7451 | 0.95587 | -0.06851 | 0.95927 | -0.068754 | 183 | 76.7643 | 1.5943
3.64 | -7.4048 | 0.0061512 | -0.010581 | 48.8096 | 41.4048 | -1.3864 | -0.029165 | 45.1072 | -3.7024 | 46.3413 | 0.94441 | -0.077517 | 0.94778 | -0.077793 | 184 | 75.9302 | 2.8838
3.66 | -8.0566 | 0.0048464 | -0.011796 | 50.0242 | 41.9676 | -1.601 | -0.03368 | 45.9959 | -4.0283 | 47.3387 | 0.96302 | -0.084341 | 0.96645 | -0.084641 | 185 | 76.4893 | 2.3246
3.68 | -8.7606 | 0.0048464 | -0.012797 | 49.8177 | 41.0571 | -1.3945 | -0.029336 | 45.4374 | -4.3803 | 46.8975 | 0.95133 | -0.091711 | 0.95471 | -0.092037 | 186 | 74.8289 | 2.115
3.7 | -9.0213 | 0.0048464 | -0.013512 | 49.6688 | 40.6475 | -1.2456 | -0.026203 | 45.1581 | -4.5107 | 46.6617 | 0.94548 | -0.09444 | 0.94885 | -0.094776 | 187 | 76.9822 | 2.3109
3.72 | -9.3603 | 0.0035416 | -0.014227 | 49.6382 | 40.2779 | -1.215 | -0.025559 | 44.9581 | -4.6801 | 46.5181 | 0.94129 | -0.097988 | 0.94464 | -0.098337 | 188 | 73.7315 | 1.9326
3.74 | -9.7514 | 0.0035416 | -0.014727 | 49.3829 | 39.6315 | -0.9597 | -0.020189 | 44.5072 | -4.8757 | 46.1324 | 0.93185 | -0.10208 | 0.93517 | -0.10245 | 189 | 76.905 | 2.8172
3.76 | -9.5689 | 0.0029824 | -0.014656 | 49.4868 | 39.9179 | -1.0636 | -0.022375 | 44.7024 | -4.7844 | 46.2972 | 0.93594 | -0.10017 | 0.93927 | -0.10053 | 190 | 75.8979 | 1.5159
3.78 | -9.3342 | 0.0029824 | -0.014656 | 49.1686 | 39.8344 | -0.7454 | -0.015681 | 44.5015 | -4.6671 | 46.0572 | 0.93173 | -0.097715 | 0.93505 | -0.098063 | 191 | 74.1269 | 3.023
3.8 | -9.3342 | 0.0029824 | -0.014513 | 49.1567 | 39.8225 | -0.7335 | -0.01543 | 44.4896 | -4.6671 | 46.0453 | 0.93148 | -0.097715 | 0.9348 | -0.098063 | 192 | 77.7238 | 2.7775
3.82 | -8.9952 | 0.0026096 | -0.014227 | 48.8615 | 39.8663 | -0.4383 | -0.0092203 | 44.3639 | -4.4976 | 45.8631 | 0.92885 | -0.094167 | 0.93216 | -0.094502 | 193 | 76.6864 | 1.6055
3.84 | -8.7606 | 0.0026096 | -0.013583 | 48.7054 | 39.9448 | -0.2822 | -0.0059365 | 44.3251 | -4.3803 | 45.7852 | 0.92804 | -0.091711 | 0.93134 | -0.092037 | 194 | 75.4184 | 2.4848
3.86 | -8.1609 | 0.0026096 | -0.012654 | 47.6208 | 39.4599 | -0.1976 | -0.0041568 | 43.5403 | -4.0805 | 44.9005 | 0.91161 | -0.085433 | 0.91485 | -0.085737 | 195 | 76.4893 | 1.7903
3.88 | -7.1441 | 0.0026096 | -0.011224 | 47.6943 | 40.5502 | -0.2711 | -0.005703 | 44.1223 | -3.572 | 45.3129 | 0.92379 | -0.074788 | 0.92708 | -0.075054 | 196 | 74.1237 | 2.837
3.9 | -6.049 | 0.0026096 | -0.0097943 | 47.3441 | 41.2951 | 0.0791 | 0.001664 | 44.3196 | -3.0245 | 45.3278 | 0.92792 | -0.063324 | 0.93123 | -0.063549 | 197 | 77.0696 | 2.5054
3.92 | -5.2146 | 0.0033552 | -0.0087219 | 46.9627 | 41.7481 | 0.4605 | 0.0096874 | 44.3554 | -2.6073 | 45.2245 | 0.92867 | -0.05459 | 0.93198 | -0.054784 | 198 | 76.5978 | 2.5026
3.94 | -4.3803 | 0.0033552 | -0.0075066 | 46.9862 | 42.6059 | 0.437 | 0.009193 | 44.7961 | -2.1901 | 45.5261 | 0.9379 | -0.045855 | 0.94124 | -0.046019 | 199 | 77.3133 | 1.9756
3.96 | -2.9202 | 0.0033552 | -0.0058623 | 46.4319 | 43.5117 | 0.9913 | 0.020854 | 44.9718 | -1.4601 | 45.4585 | 0.94158 | -0.03057 | 0.94493 | -0.030679 | 200 | 74.8086 | 2.8997
3.98 | -1.7208 | 0.00466 | -0.004361 | 46.5832 | 44.8624 | 0.84 | 0.017671 | 45.7228 | -0.86042 | 46.0096 | 0.9573 | -0.018015 | 0.96071 | -0.018079 | 201 | 76.7068 | 2.4289
4 | -0.41717 | 0.00466 | -0.0027882 | 46.2972 | 45.88 | 1.126 | 0.023687 | 46.0886 | -0.20859 | 46.1581 | 0.96496 | -0.0043672 | 0.9684 | -0.0043827 | 202 | 75.3065 | 2.2549
4.02 | 0.83434 | 0.0063376 | -0.0010724 | 46.5214 | 47.3557 | 0.9018 | 0.018971 | 46.9386 | 0.41717 | 46.7995 | 0.98276 | 0.0087343 | 0.98626 | 0.0087654 | 203 | 75.3129 | 2.1313
4.04 | 2.0859 | 0.0063376 | 0.00042895 | 46.3945 | 48.4804 | 1.0287 | 0.02164 | 47.4374 | 1.0429 | 47.0898 | 0.9932 | 0.021836 | 0.99674 | 0.021914 | 204 | 76.3104 | 2.1549
4.06 | 3.3113 | 0.0063376 | 0.0018588 | 46.2976 | 49.6089 | 1.1256 | 0.023679 | 47.9532 | 1.6556 | 47.4014 | 1.004 | 0.034664 | 1.0076 | 0.034788 | 205 | 76.6077 | 2.4328
4.08 | 4.615 | 0.007456 | 0.0033601 | 45.4191 | 50.0341 | 1.0041 | 0.021123 | 47.7266 | 2.3075 | 46.9574 | 0.99926 | 0.048312 | 1.0028 | 0.048484 | 206 | 76.905 | 2.3691
4.1 | 5.4493 | 0.007456 | 0.0046469 | 45.2458 | 50.6951 | 1.1774 | 0.024769 | 47.9704 | 2.7246 | 47.0622 | 1.0044 | 0.057046 | 1.0079 | 0.057249 | 207 | 76.1295 | 2.1911
4.12 | 6.4922 | 0.0089472 | 0.0060053 | 44.9867 | 51.4789 | 1.4365 | 0.030219 | 48.2328 | 3.2461 | 47.1508 | 1.0099 | 0.067964 | 1.0135 | 0.068206 | 208 | 76.3907 | 1.8974
4.14 | 7.483 | 0.0089472 | 0.0071491 | 45.3461 | 52.8291 | 1.0771 | 0.022659 | 49.0876 | 3.7415 | 47.8404 | 1.0278 | 0.078336 | 1.0314 | 0.078615 | 209 | 76.8164 | 2.4238
4.16 | 8.187 | 0.0089472 | 0.0082215 | 45.288 | 53.475 | 1.1352 | 0.023881 | 49.3815 | 4.0935 | 48.017 | 1.0339 | 0.085706 | 1.0376 | 0.086011 | 210 | 77.7707 | 2.4885
4.18 | 8.7867 | 0.010811 | 0.0090794 | 45.3444 | 54.1311 | 1.0788 | 0.022694 | 49.7377 | 4.3933 | 48.2733 | 1.0414 | 0.091984 | 1.0451 | 0.092311 | 211 | 74.1205 | 1.8742
4.2 | 9.3342 | 0.010811 | 0.0098658 | 45.0516 | 54.3858 | 1.3716 | 0.028854 | 49.7187 | 4.6671 | 48.163 | 1.041 | 0.097715 | 1.0447 | 0.098063 | 212 | 76.7954 | 3.1932
4.22 | 9.8296 | 0.010811 | 0.010366 | 45.2853 | 55.1149 | 1.1379 | 0.023938 | 50.2001 | 4.9148 | 48.5618 | 1.051 | 0.1029 | 1.0548 | 0.10327 | 213 | 76.8624 | 2.1349
4.24 | 10.1164 | 0.01193 | 0.010867 | 45.5041 | 55.6205 | 0.9191 | 0.019335 | 50.5623 | 5.0582 | 48.8762 | 1.0586 | 0.1059 | 1.0624 | 0.10628 | 214 | 77.0474 | 2.7081
4.26 | 10.1164 | 0.01193 | 0.011081 | 45.8112 | 55.9276 | 0.612 | 0.012874 | 50.8694 | 5.0582 | 49.1833 | 1.0651 | 0.1059 | 1.0688 | 0.10628 | 215 | 76.0865 | 3.0306
4.28 | 10.1685 | 0.012489 | 0.011224 | 45.6794 | 55.8479 | 0.7438 | 0.015647 | 50.7637 | 5.0843 | 49.0689 | 1.0628 | 0.10645 | 1.0666 | 0.10683 | 216 | 75.9965 | 3.5181
4.3 | 9.96 | 0.012489 | 0.010938 | 45.9188 | 55.8788 | 0.5044 | 0.010611 | 50.8988 | 4.98 | 49.2388 | 1.0657 | 0.10427 | 1.0695 | 0.10464 | 217 | 75.8741 | 3.2777
4.32 | 9.5949 | 0.012489 | 0.010295 | 46.168 | 55.7629 | 0.2552 | 0.0053685 | 50.9655 | 4.7975 | 49.3663 | 1.0671 | 0.10044 | 1.0709 | 0.1008 | 218 | 77.4628 | 3.0656
4.34 | 8.7867 | 0.012675 | 0.0092939 | 46.3331 | 55.1198 | 0.0901 | 0.0018954 | 50.7264 | 4.3933 | 49.262 | 1.0621 | 0.091984 | 1.0658 | 0.092311 | 219 | 75.5737 | 3.2611
4.36 | 8.0305 | 0.012675 | 0.008293 | 46.2012 | 54.2317 | 0.222 | 0.0046701 | 50.2165 | 4.0153 | 48.878 | 1.0514 | 0.084068 | 1.0551 | 0.084367 | 220 | 74.7151 | 3.4443
4.38 | 7.3266 | 0.012675 | 0.0075066 | 47.2718 | 54.5984 | 0.1514 | 0.0031849 | 50.9351 | 3.6633 | 49.714 | 1.0664 | 0.076698 | 1.0702 | 0.076972 | 221 | 74.4036 | 3.0347
4.4 | 6.414 | 0.012675 | 0.0065057 | 47.7609 | 54.1749 | -0.3377 | -0.0071041 | 50.9679 | 3.207 | 49.8989 | 1.0671 | 0.067145 | 1.0709 | 0.067384 | 222 | 74.8086 | 3.0227
4.42 | 5.2929 | 0.012675 | 0.0053618 | 47.9302 | 53.2231 | -0.507 | -0.010666 | 50.5766 | 2.6464 | 49.6945 | 1.0589 | 0.055408 | 1.0627 | 0.055606 | 223 | 76.9822 | 2.9085
4.44 | 4.1456 | 0.012302 | 0.004075 | 47.1011 | 51.2467 | -0.6779 | -0.014261 | 49.1739 | 2.0728 | 48.483 | 1.0296 | 0.043399 | 1.0332 | 0.043553 | 224 | 76.5683 | 1.6096
4.46 | 2.9723 | 0.012302 | 0.0028597 | 47.3398 | 50.3121 | -0.9166 | -0.019282 | 48.826 | 1.4862 | 48.3306 | 1.0223 | 0.031116 | 1.0259 | 0.031227 | 225 | 74.0222 | 1.8011
4.48 | 1.6426 | 0.012302 | 0.0015013 | 47.6412 | 49.2838 | -1.218 | -0.025623 | 48.4625 | 0.82131 | 48.1887 | 1.0147 | 0.017196 | 1.0183 | 0.017257 | 226 | 76.7954 | 3.3214
4.5 | 0.26073 | 0.011184 | 0 | 49.0386 | 49.2993 | -1.6154 | -0.033983 | 49.169 | 0.13037 | 49.1255 | 1.0295 | 0.0027295 | 1.0331 | 0.0027392 | 227 | 75.6859 | 1.3048
4.52 | -0.96471 | 0.011184 | -0.0015728 | 48.7833 | 47.8186 | -1.3601 | -0.028612 | 48.3009 | -0.48235 | 48.4617 | 1.0113 | -0.010099 | 1.0149 | -0.010135 | 228 | 74.5137 | 2.2015
4.54 | -2.1901 | 0.0098792 | -0.0030026 | 49.2305 | 47.0404 | -1.8073 | -0.038019 | 48.1354 | -1.0951 | 48.5005 | 1.0078 | -0.022928 | 1.0114 | -0.023009 | 229 | 77.6594 | 2.5951
4.56 | -3.4677 | 0.0098792 | -0.0045754 | 49.1227 | 45.655 | -1.6995 | -0.035752 | 47.3888 | -1.7339 | 47.9668 | 0.99218 | -0.036302 | 0.99572 | -0.036431 | 230 | 73.6253 | 1.7177
4.58 | -4.5628 | 0.0098792 | -0.0060768 | 49.0817 | 44.5189 | -1.6585 | -0.034889 | 46.8003 | -2.2814 | 47.5608 | 0.97986 | -0.047766 | 0.98335 | -0.047936 | 231 | 73.235 | 2.8629
4.6 | -5.7882 | 0.0085744 | -0.0075066 | 50.0399 | 44.2517 | -1.6167 | -0.03401 | 47.1458 | -2.8941 | 48.1105 | 0.98709 | -0.060595 | 0.99061 | -0.06081 | 232 | 75.6786 | 3.2793
4.62 | -6.8312 | 0.0085744 | -0.0088649 | 50.1582 | 43.327 | -1.735 | -0.036499 | 46.7426 | -3.4156 | 47.8811 | 0.97865 | -0.071512 | 0.98214 | -0.071767 | 233 | 77.2896 | 3.3831
4.64 | -7.7959 | 0.0068968 | -0.010223 | 49.1404 | 41.3445 | -1.7172 | -0.036124 | 45.2425 | -3.8979 | 46.5418 | 0.94724 | -0.081612 | 0.95062 | -0.081902 | 234 | 77.2662 | 2.9843
4.66 | -8.4216 | 0.0068968 | -0.011367 | 49.1159 | 40.6943 | -1.6927 | -0.035609 | 44.9051 | -4.2108 | 46.3087 | 0.94018 | -0.088162 | 0.94353 | -0.088476 | 235 | 77.7838 | 2.8654
4.68 | -9.1256 | 0.0068968 | -0.012368 | 49.2126 | 40.087 | -1.7894 | -0.037643 | 44.6498 | -4.5628 | 46.1707 | 0.93484 | -0.095532 | 0.93817 | -0.095872 | 236 | 76.5683 | 3.4501
4.7 | -9.6471 | 0.0059648 | -0.013154 | 48.8642 | 39.2171 | -1.441 | -0.030314 | 44.0407 | -4.8235 | 45.6485 | 0.92208 | -0.10099 | 0.92537 | -0.10135 | 237 | 75.7993 | 3.5154
4.72 | -9.96 | 0.0059648 | -0.013869 | 49.2574 | 39.2974 | -1.8342 | -0.038585 | 44.2774 | -4.98 | 45.9374 | 0.92704 | -0.10427 | 0.93034 | -0.10464 | 238 | 74.5095 | 3.4678
4.74 | -10.1946 | 0.0059648 | -0.014155 | 49.3083 | 39.1137 | -1.8851 | -0.039656 | 44.211 | -5.0973 | 45.9101 | 0.92565 | -0.10672 | 0.92895 | -0.1071 | 239 | 73.6253 | 1.9693
4.76 | -9.8817 | 0.0052192 | -0.014227 | 49.9543 | 40.0726 | -1.5311 | -0.032209 | 45.0134 | -4.9409 | 46.6604 | 0.94245 | -0.10345 | 0.94581 | -0.10382 | 240 | 77.2662 | 1.0469
4.78 | -9.7514 | 0.0052192 | -0.014155 | 49.2352 | 39.4838 | -0.812 | -0.017082 | 44.3595 | -4.8757 | 45.9847 | 0.92876 | -0.10208 | 0.93207 | -0.10245 | 241 | 76.5489 | 2.1027
4.8 | -9.621 | 0.00466 | -0.013941 | 49.0856 | 39.4646 | -0.6624 | -0.013935 | 44.2751 | -4.8105 | 45.8786 | 0.92699 | -0.10072 | 0.93029 | -0.10108 | 242 | 77.1452 | 2.7766
4.82 | -9.3081 | 0.00466 | -0.013655 | 49.465 | 40.1569 | -1.0418 | -0.021916 | 44.8109 | -4.6541 | 46.3623 | 0.93821 | -0.097443 | 0.94155 | -0.097789 | 243 | 76.0781 | 3.3848
4.84 | -8.891 | 0.00466 | -0.013083 | 49.0446 | 40.1536 | -0.6214 | -0.013072 | 44.5991 | -4.4455 | 46.0809 | 0.93378 | -0.093075 | 0.9371 | -0.093407 | 244 | 73.4284 | 3.0417
4.86 | -8.3695 | 0.00466 | -0.012154 | 49.0158 | 40.6463 | -0.5926 | -0.012466 | 44.8311 | -4.1847 | 46.226 | 0.93863 | -0.087616 | 0.94197 | -0.087928 | 245 | 74.4234 | 1.4841
4.88 | -7.3005 | 0.00466 | -0.010652 | 48.6311 | 41.3306 | -0.2079 | -0.0043735 | 44.9809 | -3.6502 | 46.1976 | 0.94177 | -0.076425 | 0.94512 | -0.076698 | 246 | 76.785 | 1.2531
4.9 | -5.9968 | 0.00466 | -0.0092224 | 48.1525 | 42.1557 | 0.2707 | 0.0056946 | 45.1541 | -2.9984 | 46.1536 | 0.94539 | -0.062778 | 0.94876 | -0.063002 | 247 | 77.4628 | 2.4297
4.92 | -5.0061 | 0.0054056 | -0.00815 | 47.0181 | 42.012 | 0.4051 | 0.0085219 | 44.5151 | -2.503 | 45.3494 | 0.93202 | -0.052406 | 0.93533 | -0.052593 | 248 | 74.5137 | 2.8829
4.94 | -3.9371 | 0.0054056 | -0.0069347 | 47.1253 | 43.1882 | 0.2979 | 0.0062668 | 45.1568 | -1.9685 | 45.8129 | 0.94545 | -0.041215 | 0.94882 | -0.041362 | 249 | 76.1936 | 0.89547
4.96 | -2.6073 | 0.0061512 | -0.0054333 | 46.9501 | 44.3428 | 0.4731 | 0.0099524 | 45.6464 | -1.3037 | 46.081 | 0.9557 | -0.027295 | 0.95911 | -0.027392 | 250 | 77.685 | 2.6362
4.98 | -1.3558 | 0.0061512 | -0.0038605 | 46.9073 | 45.5515 | 0.5159 | 0.010853 | 46.2294 | -0.6779 | 46.4554 | 0.96791 | -0.014193 | 0.97136 | -0.014244 | 251 | 74.3321 | 2.3702
5 | 0 | 0.0061512 | -0.0023592 | 46.6898 | 46.6898 | 0.7334 | 0.015428 | 46.6898 | 0 | 46.6898 | 0.97755 | 0 | 0.98103 | 0 | 252 | 78.0803 | 1.7455
5.02 | 1.2776 | 0.0078288 | -0.00071491 | 46.4766 | 47.7542 | 0.9466 | 0.019913 | 47.1154 | 0.63879 | 46.9025 | 0.98646 | 0.013374 | 0.98997 | 0.013422 | 253 | 75.3193 | 3.0854
5.04 | 2.4509 | 0.0078288 | 0.00078641 | 46.2195 | 48.6704 | 1.2037 | 0.025322 | 47.4449 | 1.2254 | 47.0365 | 0.99336 | 0.025657 | 0.9969 | 0.025748 | 254 | 76.0613 | 1.2782
5.06 | 3.7024 | 0.0091336 | 0.0023592 | 46.2217 | 49.9241 | 1.2015 | 0.025275 | 48.0729 | 1.8512 | 47.4558 | 1.0065 | 0.038759 | 1.0101 | 0.038897 | 255 | 75.2202 | 2.9553
5.08 | 4.7975 | 0.0091336 | 0.003789 | 46.8116 | 51.6091 | 0.6116 | 0.012866 | 49.2103 | 2.3987 | 48.4108 | 1.0303 | 0.050222 | 1.034 | 0.050401 | 256 | 76.6563 | 1.352
5.1 | 5.9447 | 0.0091336 | 0.0050759 | 46.3671 | 52.3118 | 1.0561 | 0.022217 | 49.3394 | 2.9723 | 48.3487 | 1.033 | 0.062232 | 1.0367 | 0.062454 | 257 | 74.5265 | 2.6866
5.12 | 6.9876 | 0.010811 | 0.0064342 | 45.399 | 52.3866 | 1.0242 | 0.021546 | 48.8928 | 3.4938 | 47.7282 | 1.0237 | 0.07315 | 1.0273 | 0.073411 | 258 | 76.6563 | 1.5766
5.14 | 7.848 | 0.010811 | 0.0075781 | 45.5557 | 53.4037 | 0.8675 | 0.018249 | 49.4797 | 3.924 | 48.1717 | 1.036 | 0.082157 | 1.0396 | 0.08245 | 259 | 74.6165 | 2.9349
5.16 | 8.6563 | 0.010811 | 0.0085075 | 45.7402 | 54.3965 | 0.683 | 0.014368 | 50.0683 | 4.3281 | 48.6256 | 1.0483 | 0.090619 | 1.052 | 0.090941 | 260 | 76.7068 | 1.0096
5.18 | 9.2299 | 0.012302 | 0.0094369 | 45.5814 | 54.8113 | 0.8418 | 0.017709 | 50.1964 | 4.615 | 48.658 | 1.051 | 0.096624 | 1.0547 | 0.096968 | 261 | 76.9713 | 2.5801
5.2 | 9.621 | 0.012302 | 0.010223 | 45.576 | 55.197 | 0.8472 | 0.017822 | 50.3865 | 4.8105 | 48.783 | 1.0549 | 0.10072 | 1.0587 | 0.10108 | 262 | 74.3208 | 3.3102
5.22 | 10.0643 | 0.013234 | 0.010795 | 45.8539 | 55.9182 | 0.5693 | 0.011976 | 50.886 | 5.0321 | 49.2087 | 1.0654 | 0.10536 | 1.0692 | 0.10573 | 263 | 75.9882 | 1.1447
5.24 | 10.2728 | 0.013234 | 0.011153 | 45.9746 | 56.2474 | 0.4486 | 0.009437 | 51.111 | 5.1364 | 49.3989 | 1.0701 | 0.10754 | 1.0739 | 0.10792 | 264 | 77.5611 | 2.2552
5.26 | 10.2989 | 0.013234 | 0.011439 | 45.7919 | 56.0908 | 0.6313 | 0.01328 | 50.9414 | 5.1495 | 49.2249 | 1.0666 | 0.10781 | 1.0704 | 0.1082 | 265 | 73.4297 | 2.8598
5.28 | 10.0643 | 0.013794 | 0.011439 | 45.9659 | 56.0302 | 0.4573 | 0.00962 | 50.998 | 5.0321 | 49.3207 | 1.0677 | 0.10536 | 1.0716 | 0.10573 | 266 | 75.9719 | 0.88248
5.3 | 9.6992 | 0.013794 | 0.011153 | 46.514 | 56.2132 | -0.0908 | -0.0019101 | 51.3636 | 4.8496 | 49.7471 | 1.0754 | 0.10154 | 1.0792 | 0.1019 | 267 | 76.5978 | 2.8877
5.32 | 9.1778 | 0.013794 | 0.010438 | 46.2844 | 55.4622 | 0.1388 | 0.0029199 | 50.8733 | 4.5889 | 49.3437 | 1.0651 | 0.096078 | 1.0689 | 0.09642 | 268 | 75.2141 | 1.582
5.34 | 8.4216 | 0.01398 | 0.0094369 | 46.66 | 55.0816 | -0.2368 | -0.0049815 | 50.8708 | 4.2108 | 49.4672 | 1.0651 | 0.088162 | 1.0689 | 0.088476 | 269 | 77.2779 | 2.4179
5.36 | 7.7177 | 0.01398 | 0.008579 | 46.9847 | 54.7024 | -0.5615 | -0.011812 | 50.8435 | 3.8588 | 49.5573 | 1.0645 | 0.080793 | 1.0683 | 0.08108 | 270 | 73.9265 | 2.6777
5.38 | 6.8051 | 0.01398 | 0.0076496 | 46.7543 | 53.5594 | -0.3311 | -0.0069652 | 50.1569 | 3.4026 | 49.0227 | 1.0501 | 0.071239 | 1.0539 | 0.071493 | 271 | 76.1122 | 0.85664
5.4 | 5.8143 | 0.01398 | 0.0065772 | 47.2254 | 53.0397 | -0.8022 | -0.016876 | 50.1326 | 2.9072 | 49.1635 | 1.0496 | 0.060867 | 1.0534 | 0.061084 | 272 | 77.7707 | 1.0907
5.42 | 4.8235 | 0.01398 | 0.0055048 | 47.4807 | 52.3042 | -1.0575 | -0.022246 | 49.8925 | 2.4118 | 49.0885 | 1.0446 | 0.050495 | 1.0483 | 0.050675 | 273 | 77.1679 | 2.0398
5.44 | 3.546 | 0.013607 | 0.0042895 | 48.0558 | 51.6018 | -0.6326 | -0.013308 | 49.8288 | 1.773 | 49.2378 | 1.0433 | 0.037121 | 1.047 | 0.037253 | 274 | 77.1793 | 2.5557
5.46 | 2.3205 | 0.013607 | 0.0030026 | 48.5286 | 50.8491 | -1.1054 | -0.023254 | 49.6889 | 1.1603 | 49.3021 | 1.0403 | 0.024292 | 1.044 | 0.024379 | 275 | 75.1035 | 3.478
5.48 | 1.1472 | 0.012675 | 0.0015728 | 47.6424 | 48.7896 | -1.2192 | -0.025648 | 48.216 | 0.57361 | 48.0248 | 1.0095 | 0.01201 | 1.0131 | 0.012052 | 276 | 73.9292 | 2.7984
5.5 | -0.10429 | 0.012675 | 7.1491e-05 | 47.9731 | 47.8688 | -1.5499 | -0.032605 | 47.921 | -0.052146 | 47.9383 | 1.0033 | -0.0010918 | 1.0069 | -0.0010957 | 277 | 74.2292 | 1.2224
5.52 | -1.2776 | 0.012675 | -0.0013583 | 48.16 | 46.8824 | -1.7368 | -0.036536 | 47.5212 | -0.63879 | 47.7341 | 0.99496 | -0.013374 | 0.9985 | -0.013422 | 278 | 76.5879 | 0.90614
5.54 | -2.4509 | 0.01137 | -0.0028597 | 49.3436 | 46.8927 | -1.9204 | -0.040399 | 48.1182 | -1.2254 | 48.5266 | 1.0075 | -0.025657 | 1.011 | -0.025748 | 279 | 77.1793 | 2.6234
5.56 | -3.5981 | 0.01137 | -0.0042895 | 49.486 | 45.8879 | -2.0628 | -0.043394 | 47.687 | -1.799 | 48.2866 | 0.99843 | -0.037667 | 1.002 | -0.037801 | 280 | 75.595 | 3.0624
5.58 | -4.8235 | 0.01137 | -0.0058623 | 48.9915 | 44.168 | -1.5683 | -0.032992 | 46.5797 | -2.4118 | 47.3837 | 0.97524 | -0.050495 | 0.97872 | -0.050675 | 281 | 73.333 | 1.5211
5.6 | -5.8665 | 0.0096928 | -0.0074351 | 49.206 | 43.3395 | -1.7828 | -0.037504 | 46.2728 | -2.9332 | 47.2505 | 0.96882 | -0.061413 | 0.97227 | -0.061632 | 282 | 76.0781 | 0.99725
5.62 | -6.7008 | 0.0096928 | -0.0087219 | 49.3108 | 42.61 | -1.8876 | -0.039709 | 45.9604 | -3.3504 | 47.0772 | 0.96228 | -0.070148 | 0.9657 | -0.070397 | 283 | 76.5879 | 2.6997
5.64 | -7.6394 | 0.008388 | -0.010009 | 50.2111 | 42.5717 | -1.7879 | -0.037611 | 46.3914 | -3.8197 | 47.6646 | 0.9713 | -0.079974 | 0.97476 | -0.080259 | 284 | 73.828 | 2.738
5.66 | -8.4216 | 0.008388 | -0.011296 | 50.2606 | 41.839 | -1.8374 | -0.038653 | 46.0498 | -4.2108 | 47.4534 | 0.96415 | -0.088162 | 0.96758 | -0.088476 | 285 | 76.873 | 1.5336
5.68 | -8.7867 | 0.008388 | -0.012154 | 50.3015 | 41.5148 | -1.8783 | -0.039513 | 45.9082 | -4.3933 | 47.3726 | 0.96118 | -0.091984 | 0.96461 | -0.092311 | 286 | 75.3001 | 3.1811
5.7 | -9.2821 | 0.0070832 | -0.013083 | 50.0791 | 40.797 | -1.6559 | -0.034835 | 45.4381 | -4.641 | 46.9851 | 0.95134 | -0.09717 | 0.95473 | -0.097516 | 287 | 75.6022 | 1.1637
5.72 | -9.4646 | 0.0070832 | -0.013583 | 49.9266 | 40.462 | -1.5034 | -0.031626 | 45.1943 | -4.7323 | 46.7717 | 0.94624 | -0.09908 | 0.94961 | -0.099433 | 288 | 76.4608 | 1.8656
5.74 | -9.621 | 0.0061512 | -0.014084 | 48.7265 | 39.1055 | -1.3033 | -0.027417 | 43.916 | -4.8105 | 45.5195 | 0.91947 | -0.10072 | 0.92275 | -0.10108 | 289 | 77.6114 | 3.1845
5.76 | -9.5167 | 0.0061512 | -0.014155 | 48.7215 | 39.2048 | -1.2983 | -0.027312 | 43.9631 | -4.7584 | 45.5493 | 0.92046 | -0.099626 | 0.92374 | -0.099981 | 290 | 75.2141 | 3.1094
5.78 | -9.3863 | 0.0061512 | -0.013941 | 48.4427 | 39.0564 | -1.0195 | -0.021447 | 43.7495 | -4.6932 | 45.3139 | 0.91599 | -0.098261 | 0.91925 | -0.098611 | 291 | 74.0251 | 1.7317
5.8 | -9.1778 | 0.0057784 | -0.013798 | 49.4037 | 40.2259 | -0.9805 | -0.020626 | 44.8148 | -4.5889 | 46.3444 | 0.93829 | -0.096078 | 0.94163 | -0.09642 | 292 | 74.5052 | 0.95775
5.82 | -8.8649 | 0.0057784 | -0.013369 | 49.1929 | 40.328 | -0.7697 | -0.016192 | 44.7605 | -4.4324 | 46.2379 | 0.93715 | -0.092802 | 0.94049 | -0.093133 | 293 | 77.3645 | 1.3673
5.84 | -8.6042 | 0.0057784 | -0.012797 | 49.1243 | 40.5201 | -0.7011 | -0.014749 | 44.8222 | -4.3021 | 46.2562 | 0.93845 | -0.090073 | 0.94179 | -0.090394 | 294 | 74.6165 | 3.3458
5.86 | -7.9002 | 0.005592 | -0.011868 | 49.0558 | 41.1556 | -0.6326 | -0.013308 | 45.1057 | -3.9501 | 46.4224 | 0.94438 | -0.082703 | 0.94774 | -0.082998 | 295 | 75.5036 | 1.0785
5.88 | -6.8572 | 0.005592 | -0.010509 | 48.7752 | 41.918 | -0.352 | -0.0074049 | 45.3466 | -3.4286 | 46.4895 | 0.94942 | -0.071785 | 0.95281 | -0.072041 | 296 | 77.3884 | 2.453
5.9 | -5.71 | 0.0059648 | -0.0090794 | 47.5167 | 41.8067 | -0.0935 | -0.0019669 | 44.6617 | -2.855 | 45.6134 | 0.93509 | -0.059776 | 0.93842 | -0.059989 | 297 | 76.4797 | 3.3821
5.92 | -4.9018 | 0.0059648 | -0.008007 | 47.4731 | 42.5713 | -0.0499 | -0.0010497 | 45.0222 | -2.4509 | 45.8392 | 0.94263 | -0.051314 | 0.94599 | -0.051497 | 298 | 73.8256 | 3.0123
5.94 | -3.6763 | 0.0059648 | -0.0066487 | 47.1253 | 43.449 | 0.2979 | 0.0062668 | 45.2871 | -1.8382 | 45.8999 | 0.94818 | -0.038486 | 0.95156 | -0.038623 | 299 | 74.4154 | 1.3073
5.96 | -2.3466 | 0.0070832 | -0.0051474 | 47.0554 | 44.7088 | 0.3678 | 0.0077373 | 45.8821 | -1.1733 | 46.2732 | 0.96064 | -0.024565 | 0.96406 | -0.024653 | 300 | 77.1793 | 1.1134
5.98 | -1.3558 | 0.0070832 | -0.0037175 | 46.6199 | 45.2641 | 0.8033 | 0.016899 | 45.942 | -0.6779 | 46.168 | 0.96189 | -0.014193 | 0.96532 | -0.014244 | 301 | 77.3764 | 1.62
6 | -0.07822 | 0.0070832 | -0.0021447 | 46.4644 | 46.3862 | 0.9588 | 0.02017 | 46.4253 | -0.03911 | 46.4383 | 0.97201 | -0.00081885 | 0.97547 | -0.00082176 | 302 | 77.6978 | 2.0187
6.02 | 1.1994 | 0.0082016 | -0.00050044 | 46.6342 | 47.8336 | 0.789 | 0.016598 | 47.2339 | 0.59968 | 47.034 | 0.98894 | 0.012556 | 0.99246 | 0.0126 | 303 | 76.6663 | 2.9195
6.04 | 2.4509 | 0.0082016 | 0.0010009 | 46.1178 | 48.5687 | 1.3054 | 0.027461 | 47.3432 | 1.2254 | 46.9348 | 0.99123 | 0.025657 | 0.99476 | 0.025748 | 304 | 77.3764 | 2.7522
6.06 | 3.3895 | 0.0096928 | 0.0024307 | 46.2713 | 49.6608 | 1.1519 | 0.024232 | 47.9661 | 1.6948 | 47.4011 | 1.0043 | 0.035483 | 1.0078 | 0.03561 | 305 | 76.6663 | 3.0806
6.08 | 4.5889 | 0.0096928 | 0.0040035 | 46.1763 | 50.7652 | 1.2469 | 0.026231 | 48.4707 | 2.2944 | 47.7059 | 1.0148 | 0.048039 | 1.0184 | 0.04821 | 306 | 75.6022 | 3.3832
6.1 | 5.5014 | 0.0096928 | 0.0052189 | 46.2241 | 51.7255 | 1.1991 | 0.025225 | 48.9748 | 2.7507 | 48.0579 | 1.0254 | 0.057592 | 1.029 | 0.057797 | 307 | 76.5879 | 3.2713
6.12 | 6.4662 | 0.010998 | 0.0065057 | 45.1017 | 51.5679 | 1.3215 | 0.0278 | 48.3348 | 3.2331 | 47.2571 | 1.012 | 0.067691 | 1.0156 | 0.067932 | 308 | 74.0222 | 3.2454
6.14 | 7.3787 | 0.010998 | 0.0077211 | 45.356 | 52.7347 | 1.0672 | 0.02245 | 49.0454 | 3.6894 | 47.8156 | 1.0269 | 0.077244 | 1.0305 | 0.077519 | 309 | 74.2222 | 1.4641
6.16 | 7.9523 | 0.012116 | 0.0086505 | 46.1661 | 54.1184 | 1.2571 | 0.026445 | 50.1423 | 3.9762 | 48.8169 | 1.0498 | 0.083249 | 1.0536 | 0.083546 | 310 | 75.7763 | 0.89952
6.18 | 8.6563 | 0.012116 | 0.0095083 | 46.408 | 55.0643 | 1.0152 | 0.021356 | 50.7361 | 4.3281 | 49.2934 | 1.0623 | 0.090619 | 1.066 | 0.090941 | 311 | 77.0807 | 2.7913
6.2 | 9.1517 | 0.012116 | 0.010295 | 46.4026 | 55.5543 | 1.0206 | 0.02147 | 50.9784 | 4.5758 | 49.4532 | 1.0673 | 0.095805 | 1.0711 | 0.096146 | 312 | 76.7068 | 1.2805
6.22 | 9.5428 | 0.013421 | 0.010867 | 46.4385 | 55.9813 | 0.9847 | 0.020715 | 51.2099 | 4.7714 | 49.6194 | 1.0722 | 0.099899 | 1.076 | 0.10025 | 313 | 76.3907 | 3.2566
6.24 | 9.9078 | 0.013421 | 0.011367 | 46.6223 | 56.5301 | 0.8009 | 0.016848 | 51.5762 | 4.9539 | 49.9249 | 1.0799 | 0.10372 | 1.0837 | 0.10409 | 314 | 73.8232 | 1.7993
6.26 | 9.9339 | 0.013421 | 0.01151 | 46.6749 | 56.6088 | 0.7483 | 0.015742 | 51.6418 | 4.9669 | 49.9862 | 1.0812 | 0.10399 | 1.0851 | 0.10436 | 315 | 77.1908 | 0.90206
6.28 | 9.8557 | 0.01398 | 0.01151 | 45.9985 | 55.8542 | 0.4247 | 0.0089342 | 50.9263 | 4.9278 | 49.2837 | 1.0662 | 0.10317 | 1.07 | 0.10354 | 316 | 76.7747 | 2.9322
6.3 | 9.6471 | 0.01398 | 0.011296 | 46.1002 | 55.7473 | 0.323 | 0.0067948 | 50.9237 | 4.8235 | 49.3159 | 1.0662 | 0.10099 | 1.07 | 0.10135 | 317 | 75.9882 | 1.2027
6.32 | 9.2299 | 0.014166 | 0.010509 | 46.0236 | 55.2535 | 0.3996 | 0.0084062 | 50.6386 | 4.615 | 49.1002 | 1.0602 | 0.096624 | 1.064 | 0.096968 | 318 | 76.1936 | 2.9995
6.34 | 8.4999 | 0.014166 | 0.0095798 | 46.2797 | 54.7796 | 0.1435 | 0.0030188 | 50.5296 | 4.2499 | 49.113 | 1.0579 | 0.088981 | 1.0617 | 0.089298 | 319 | 74.6256 | 1.4007
6.36 | 7.6916 | 0.014166 | 0.0087219 | 46.5333 | 54.2249 | -0.1101 | -0.0023161 | 50.3791 | 3.8458 | 49.0972 | 1.0548 | 0.08052 | 1.0585 | 0.080806 | 320 | 77.7108 | 1.9174
6.38 | 6.8833 | 0.014166 | 0.0077211 | 47.5185 | 54.4018 | -0.0953 | -0.0020048 | 50.9602 | 3.4417 | 49.8129 | 1.067 | 0.072058 | 1.0708 | 0.072315 | 321 | 74.9176 | 1.9463
6.4 | 5.9186 | 0.014166 | 0.0066487 | 47.7929 | 53.7115 | -0.3697 | -0.0077772 | 50.7522 | 2.9593 | 49.7658 | 1.0626 | 0.061959 | 1.0664 | 0.06218 | 322 | 76.8943 | 2.7156
6.42 | 4.9539 | 0.014166 | 0.0055763 | 47.8143 | 52.7682 | -0.3911 | -0.0082274 | 50.2913 | 2.477 | 49.4656 | 1.053 | 0.05186 | 1.0567 | 0.052045 | 323 | 77.0263 | 1.3039
6.44 | 3.8328 | 0.013607 | 0.004361 | 48.0212 | 51.854 | -0.598 | -0.01258 | 49.9376 | 1.9164 | 49.2988 | 1.0455 | 0.040123 | 1.0493 | 0.040266 | 324 | 74.9229 | 2.491
6.46 | 2.7377 | 0.013607 | 0.0030026 | 48.2516 | 50.9893 | -0.8284 | -0.017427 | 49.6204 | 1.3688 | 49.1642 | 1.0389 | 0.02866 | 1.0426 | 0.028762 | 325 | 76.4608 | 1.7802
6.48 | 1.4601 | 0.012675 | 0.0016443 | 48.5345 | 49.9946 | -1.1113 | -0.023378 | 49.2645 | 0.73005 | 49.0212 | 1.0315 | 0.015285 | 1.0351 | 0.01534 | 326 | 74.6075 | 1.8059
6.5 | 0.31288 | 0.012675 | 0.00021447 | 48.7759 | 49.0888 | -1.3527 | -0.028456 | 48.9323 | 0.15644 | 48.8802 | 1.0245 | 0.0032754 | 1.0281 | 0.003287 | 327 | 76.7954 | 2.7141
6.52 | -0.83434 | 0.012675 | -0.0012154 | 48.6278 | 47.7935 | -1.2046 | -0.025341 | 48.2106 | -0.41717 | 48.3497 | 1.0094 | -0.0087343 | 1.013 | -0.0087654 | 328 | 75.5036 | 1.0795
6.54 | -2.0598 | 0.011184 | -0.0029311 | 48.9244 | 46.8646 | -1.5012 | -0.03158 | 47.8945 | -1.0299 | 48.2378 | 1.0028 | -0.021563 | 1.0063 | -0.02164 | 329 | 77.2896 | 2.6299
6.56 | -3.3634 | 0.011184 | -0.004504 | 48.8184 | 45.455 | -1.3952 | -0.02935 | 47.1367 | -1.6817 | 47.6973 | 0.9869 | -0.03521 | 0.99042 | -0.035336 | 330 | 75.3984 | 1.5202
6.58 | -4.4846 | 0.0098792 | -0.0059338 | 48.9782 | 44.4936 | -1.555 | -0.032712 | 46.7359 | -2.2423 | 47.4833 | 0.97851 | -0.046947 | 0.982 | -0.047114 | 331 | 75.8741 | 2.747
6.6 | -5.3971 | 0.0098792 | -0.0073636 | 49.081 | 43.6839 | -1.6578 | -0.034874 | 46.3824 | -2.6986 | 47.282 | 0.97111 | -0.0565 | 0.97457 | -0.056701 | 332 | 74.9176 | 1.6942
6.62 | -6.3619 | 0.0098792 | -0.0087934 | 48.8084 | 42.4465 | -1.3852 | -0.02914 | 45.6275 | -3.1809 | 46.6878 | 0.95531 | -0.066599 | 0.95871 | -0.066837 | 333 | 77.7838 | 1.6757
6.64 | -7.4048 | 0.008388 | -0.010152 | 50.2138 | 42.809 | -1.7906 | -0.037668 | 46.5114 | -3.7024 | 47.7455 | 0.97381 | -0.077517 | 0.97728 | -0.077793 | 334 | 76.2742 | 3.1877
6.66 | -8.0045 | 0.008388 | -0.011224 | 49.5848 | 41.5803 | -1.1616 | -0.024436 | 45.5826 | -4.0022 | 46.9166 | 0.95437 | -0.083795 | 0.95776 | -0.084093 | 335 | 73.6271 | 2.1019
6.68 | -8.6042 | 0.008388 | -0.012297 | 49.8188 | 41.2146 | -1.3956 | -0.029359 | 45.5167 | -4.3021 | 46.9507 | 0.95299 | -0.090073 | 0.95638 | -0.090394 | 336 | 75.595 | 0.93117
6.7 | -9.0735 | 0.0072696 | -0.013083 | 49.7509 | 40.6774 | -1.3277 | -0.02793 | 45.2142 | -4.5367 | 46.7264 | 0.94665 | -0.094986 | 0.95002 | -0.095324 | 337 | 77.1793 | 1.1241
6.72 | -9.4124 | 0.0072696 | -0.013726 | 49.8251 | 40.4127 | -1.4019 | -0.029491 | 45.1189 | -4.7062 | 46.6876 | 0.94466 | -0.098534 | 0.94802 | -0.098885 | 338 | 77.3764 | 2.6939
6.74 | -9.5167 | 0.0061512 | -0.014084 | 49.8973 | 40.3806 | -1.4741 | -0.03101 | 45.1389 | -4.7584 | 46.7251 | 0.94508 | -0.099626 | 0.94844 | -0.099981 | 339 | 74.8187 | 3.4332
6.76 | -9.4385 | 0.0061512 | -0.014155 | 49.6884 | 40.2499 | -1.2652 | -0.026616 | 44.9692 | -4.7192 | 46.5422 | 0.94152 | -0.098807 | 0.94488 | -0.099159 | 340 | 73.9265 | 1.4857
6.78 | -9.3603 | 0.0061512 | -0.013941 | 49.3233 | 39.963 | -0.9001 | -0.018935 | 44.6432 | -4.6801 | 46.2032 | 0.9347 | -0.097988 | 0.93803 | -0.098337 | 341 | 75.4967 | 0.71398
6.8 | -9.3342 | 0.005592 | -0.013798 | 49.5758 | 40.2416 | -1.1526 | -0.024247 | 44.9087 | -4.6671 | 46.4644 | 0.94026 | -0.097715 | 0.94361 | -0.098063 | 342 | 75.0164 | 1.0878
6.82 | -9.0735 | 0.005592 | -0.013369 | 49.3459 | 40.2724 | -0.9227 | -0.01941 | 44.8092 | -4.5367 | 46.3214 | 0.93817 | -0.094986 | 0.94151 | -0.095324 | 343 | 74.1141 | 2.2415
6.84 | -8.8649 | 0.0052192 | -0.012868 | 49.4399 | 40.575 | -1.0167 | -0.021388 | 45.0075 | -4.4324 | 46.4849 | 0.94232 | -0.092802 | 0.94568 | -0.093133 | 344 | 75.3001 | 3.017
6.86 | -8.3956 | 0.0052192 | -0.012082 | 48.8757 | 40.4801 | -0.4525 | -0.0095191 | 44.6779 | -4.1978 | 46.0772 | 0.93543 | -0.087889 | 0.93876 | -0.088202 | 345 | 76.1936 | 1.6885
6.88 | -7.483 | 0.0052192 | -0.010652 | 48.7415 | 41.2585 | -0.3183 | -0.006696 | 45 | -3.7415 | 46.2472 | 0.94217 | -0.078336 | 0.94552 | -0.078615 | 346 | 73.0386 | 1.8071
6.9 | -6.1272 | 0.0054056 | -0.0092224 | 48.3802 | 42.253 | 0.043 | 0.00090457 | 45.3166 | -3.0636 | 46.3378 | 0.9488 | -0.064143 | 0.95218 | -0.064371 | 347 | 75.0108 | 3.0897
6.92 | -5.2668 | 0.0054056 | -0.0080785 | 48.2943 | 43.0275 | 0.1289 | 0.0027116 | 45.6609 | -2.6334 | 46.5387 | 0.95601 | -0.055136 | 0.95941 | -0.055332 | 348 | 75.8899 | 3.0725
6.94 | -4.3542 | 0.0054056 | -0.0069347 | 47.8638 | 43.5096 | 0.5594 | 0.011768 | 45.6867 | -2.1771 | 46.4124 | 0.95655 | -0.045582 | 0.95995 | -0.045745 | 349 | 77.0696 | 2.7551
6.96 | -2.842 | 0.0063376 | -0.0052189 | 47.165 | 44.323 | 0.2582 | 0.0054317 | 45.744 | -1.421 | 46.2177 | 0.95775 | -0.029751 | 0.96116 | -0.029857 | 350 | 77.134 | 1.408
6.98 | -1.6426 | 0.0063376 | -0.003789 | 46.4618 | 44.8192 | 0.9614 | 0.020225 | 45.6405 | -0.82131 | 45.9143 | 0.95558 | -0.017196 | 0.95898 | -0.017257 | 351 | 76.4608 | 1.1485
7 | -0.46932 | 0.0072696 | -0.0022877 | 46.7394 | 46.2701 | 0.6838 | 0.014385 | 46.5047 | -0.23466 | 46.583 | 0.97367 | -0.0049131 | 0.97714 | -0.0049306 | 352 | 76.0697 | 1.142
7.02 | 0.88649 | 0.0072696 | -0.00057193 | 46.6342 | 47.5207 | 0.789 | 0.016598 | 47.0774 | 0.44324 | 46.9297 | 0.98566 | 0.0092802 | 0.98917 | 0.0093133 | 353 | 76.873 | 0.93774
7.04 | 2.0076 | 0.0072696 | 0.0008579 | 46.4036 | 48.4112 | 1.0196 | 0.021449 | 47.4074 | 1.0038 | 47.0728 | 0.99257 | 0.021017 | 0.99611 | 0.021092 | 354 | 77.5861 | 1.2572
7.06 | 3.2331 | 0.0089472 | 0.0022877 | 46.3184 | 49.5515 | 1.1048 | 0.023241 | 47.9349 | 1.6165 | 47.3961 | 1.0036 | 0.033846 | 1.0072 | 0.033966 | 355 | 74.9069 | 1.4242
7.08 | 4.4846 | 0.0089472 | 0.0038605 | 46.1194 | 50.604 | 1.3038 | 0.027428 | 48.3617 | 2.2423 | 47.6143 | 1.0126 | 0.046947 | 1.0162 | 0.047114 | 356 | 75.7082 | 2.6531
7.1 | 5.5536 | 0.0089472 | 0.0051474 | 45.9187 | 51.4723 | 1.5045 | 0.03165 | 48.6955 | 2.7768 | 47.7699 | 1.0195 | 0.058138 | 1.0232 | 0.058345 | 357 | 74.8187 | 1.6855
7.12 | 6.6487 | 0.010066 | 0.0064342 | 46.2874 | 52.9361 | 1.1358 | 0.023893 | 49.6117 | 3.3243 | 48.5036 | 1.0387 | 0.069602 | 1.0424 | 0.06985 | 358 | 76.2563 | 2.6463
7.14 | 7.5091 | 0.010066 | 0.0076496 | 46.0516 | 53.5607 | 1.3716 | 0.028854 | 49.8061 | 3.7545 | 48.5546 | 1.0428 | 0.078609 | 1.0465 | 0.078889 | 359 | 74.7055 | 2.0518
7.16 | 8.0566 | 0.01137 | 0.008436 | 46.1838 | 54.2404 | 1.2394 | 0.026073 | 50.2121 | 4.0283 | 48.8693 | 1.0513 | 0.084341 | 1.055 | 0.084641 | 360 | 77.5487 | 2.5759
7.18 | 8.7867 | 0.01137 | 0.0094369 | 46.58 | 55.3667 | 0.8432 | 0.017738 | 50.9733 | 4.3933 | 49.5089 | 1.0672 | 0.091984 | 1.071 | 0.092311 | 361 | 74.2119 | 2.1864
7.2 | 9.4646 | 0.01137 | 0.010295 | 45.9853 | 55.4499 | 1.4379 | 0.030249 | 50.7176 | 4.7323 | 49.1402 | 1.0619 | 0.09908 | 1.0657 | 0.099433 | 362 | 77.2662 | 2.0858
7.22 | 9.621 | 0.012116 | 0.010795 | 45.348 | 54.969 | 1.0752 | 0.022619 | 50.1585 | 4.8105 | 48.555 | 1.0502 | 0.10072 | 1.0539 | 0.10108 | 363 | 74.2153 | 2.3671
7.24 | 10.0643 | 0.012116 | 0.011153 | 45.516 | 55.5803 | 0.9072 | 0.019084 | 50.5481 | 5.0321 | 48.8708 | 1.0583 | 0.10536 | 1.0621 | 0.10573 | 364 | 77.4385 | 1.8598
7.26 | 10.2468 | 0.012862 | 0.011367 | 45.6683 | 55.9151 | 0.7549 | 0.015881 | 50.7917 | 5.1234 | 49.0839 | 1.0634 | 0.10727 | 1.0672 | 0.10765 | 365 | 74.9176 | 2.1706
7.28 | 10.2207 | 0.012862 | 0.011367 | 45.454 | 55.6747 | 0.9692 | 0.020389 | 50.5643 | 5.1103 | 48.8609 | 1.0587 | 0.107 | 1.0624 | 0.10738 | 366 | 77.5363 | 2.2307
7.3 | 9.9078 | 0.012862 | 0.01101 | 45.1527 | 55.0605 | 1.2705 | 0.026727 | 50.1066 | 4.9539 | 48.4553 | 1.0491 | 0.10372 | 1.0528 | 0.10409 | 367 | 75.7082 | 2.0627
7.32 | 9.4124 | 0.013421 | 0.010223 | 45.8495 | 55.2619 | 0.5737 | 0.012069 | 50.5557 | 4.7062 | 48.987 | 1.0585 | 0.098534 | 1.0623 | 0.098885 | 368 | 75.3984 | 1.9163
7.34 | 8.7084 | 0.013421 | 0.0093654 | 45.9128 | 54.6212 | 0.5104 | 0.010737 | 50.267 | 4.3542 | 48.8156 | 1.0524 | 0.091165 | 1.0562 | 0.091489 | 369 | 75.9965 | 2.1232
7.36 | 8.0305 | 0.013421 | 0.008436 | 46.0223 | 54.0528 | 0.4009 | 0.0084336 | 50.0376 | 4.0153 | 48.6991 | 1.0476 | 0.084068 | 1.0514 | 0.084367 | 370 | 75.9965 | 2.4366
7.38 | 7.3005 | 0.013234 | 0.0075066 | 46.8461 | 54.1466 | 0.5771 | 0.01214 | 50.4963 | 3.6502 | 49.2796 | 1.0572 | 0.076425 | 1.061 | 0.076698 | 371 | 75.3984 | 1.9982
7.4 | 6.3619 | 0.013234 | 0.0065057 | 47.26 | 53.6219 | 0.1632 | 0.0034332 | 50.4409 | 3.1809 | 49.3806 | 1.0561 | 0.066599 | 1.0598 | 0.066837 | 372 | 76.1848 | 2.0279
7.42 | 5.1364 | 0.012862 | 0.0053618 | 47.5498 | 52.6862 | -0.1266 | -0.0026632 | 50.118 | 2.5682 | 49.2619 | 1.0493 | 0.053771 | 1.0531 | 0.053962 | 373 | 75.5036 | 1.918
7.44 | 4.0674 | 0.012862 | 0.0041465 | 47.9731 | 52.0405 | -0.5499 | -0.011568 | 50.0068 | 2.0337 | 49.3289 | 1.047 | 0.04258 | 1.0507 | 0.042732 | 374 | 76.363 | 2.6084
7.46 | 2.7638 | 0.012862 | 0.0027167 | 48.123 | 50.8868 | -0.6998 | -0.014721 | 49.5049 | 1.3819 | 49.0443 | 1.0365 | 0.028933 | 1.0402 | 0.029036 | 375 | 74.8036 | 2.0343
7.48 | 1.5905 | 0.011743 | 0.0015728 | 48.3508 | 49.9413 | -0.9276 | -0.019514 | 49.146 | 0.79523 | 48.881 | 1.029 | 0.01665 | 1.0326 | 0.016709 | 376 | 77.685 | 2.514
7.5 | 0.54754 | 0.011743 | 7.1491e-05 | 48.155 | 48.7025 | -0.7318 | -0.015395 | 48.4288 | 0.27377 | 48.3375 | 1.014 | 0.0057319 | 1.0176 | 0.0057523 | 377 | 77.7577 | 2.3182
7.52 | -0.88649 | 0.011743 | -0.0015013 | 48.7134 | 47.8269 | -1.2902 | -0.027141 | 48.2702 | -0.44324 | 48.4179 | 1.0106 | -0.0092802 | 1.0142 | -0.0093133 | 378 | 77.0585 | 1.5224
7.54 | -2.1901 | 0.010438 | -0.0031456 | 48.8054 | 46.6153 | -1.3822 | -0.029077 | 47.7103 | -1.0951 | 48.0754 | 0.99891 | -0.022928 | 1.0025 | -0.023009 | 379 | 76.873 | 1.1237
7.56 | -3.2591 | 0.010438 | -0.0047899 | 48.4244 | 45.1653 | -1.0012 | -0.021062 | 46.7948 | -1.6296 | 47.338 | 0.97975 | -0.034119 | 0.98324 | -0.03424 | 380 | 74.3171 | 1.46
7.58 | -4.4324 | 0.0089472 | -0.0062197 | 48.4567 | 44.0243 | -1.0335 | -0.021741 | 46.2405 | -2.2162 | 46.9792 | 0.96814 | -0.046401 | 0.97159 | -0.046566 | 381 | 75.7916 | 2.8982
7.6 | -5.4754 | 0.0089472 | -0.0077211 | 48.7858 | 43.3104 | -1.3626 | -0.028664 | 46.0481 | -2.7377 | 46.9607 | 0.96411 | -0.057319 | 0.96755 | -0.057523 | 382 | 77.2545 | 1.8527
7.62 | -6.4401 | 0.0089472 | -0.0091509 | 48.7625 | 42.3224 | -1.3393 | -0.028174 | 45.5425 | -3.22 | 46.6158 | 0.95353 | -0.067418 | 0.95692 | -0.067658 | 383 | 77.0807 | 1.2824
7.64 | -7.3266 | 0.007456 | -0.010366 | 48.8797 | 41.5531 | -1.4565 | -0.03064 | 45.2164 | -3.6633 | 46.4375 | 0.9467 | -0.076698 | 0.95007 | -0.076972 | 384 | 77.475 | 1.6526
7.66 | -8.2131 | 0.007456 | -0.01151 | 48.6653 | 40.4522 | -1.2421 | -0.02613 | 44.5588 | -4.1065 | 45.9276 | 0.93293 | -0.085979 | 0.93625 | -0.086285 | 385 | 77.6721 | 1.747
7.68 | -8.8388 | 0.0063376 | -0.012511 | 49.3436 | 40.5048 | -0.9204 | -0.019362 | 44.9242 | -4.4194 | 46.3973 | 0.94058 | -0.092529 | 0.94393 | -0.092859 | 386 | 77.4628 | 2.254
7.7 | -9.5167 | 0.0063376 | -0.01344 | 50.0077 | 40.491 | -1.5845 | -0.033333 | 45.2493 | -4.7584 | 46.8355 | 0.94739 | -0.099626 | 0.95076 | -0.099981 | 387 | 76.4797 | 3.2258
7.72 | -9.7774 | 0.0063376 | -0.013941 | 49.3669 | 39.5895 | -0.9437 | -0.019852 | 44.4782 | -4.8887 | 46.1078 | 0.93124 | -0.10236 | 0.93456 | -0.10272 | 388 | 76.4893 | 3.1055
7.74 | -10.1164 | 0.0052192 | -0.014441 | 49.5529 | 39.4365 | -1.1297 | -0.023765 | 44.4947 | -5.0582 | 46.1808 | 0.93159 | -0.1059 | 0.93491 | -0.10628 | 389 | 76.4608 | 2.6688
7.76 | -9.9339 | 0.0052192 | -0.014441 | 49.3374 | 39.4035 | -0.9142 | -0.019232 | 44.3705 | -4.9669 | 46.0261 | 0.92899 | -0.10399 | 0.9323 | -0.10436 | 390 | 75.3065 | 1.7012
7.78 | -9.7514 | 0.0052192 | -0.014298 | 49.2976 | 39.5462 | -0.8744 | -0.018394 | 44.4219 | -4.8757 | 46.0471 | 0.93007 | -0.10208 | 0.93338 | -0.10245 | 391 | 76.1502 | 2.1542
7.8 | -9.6471 | 0.00466 | -0.014155 | 48.9546 | 39.3075 | -0.5314 | -0.011179 | 44.1311 | -4.8235 | 45.7389 | 0.92398 | -0.10099 | 0.92727 | -0.10135 | 392 | 74.2153 | 0.96995
7.82 | -9.4124 | 0.00466 | -0.013869 | 48.679 | 39.2666 | -0.2558 | -0.0053812 | 43.9728 | -4.7062 | 45.5415 | 0.92066 | -0.098534 | 0.92394 | -0.098885 | 393 | 73.4324 | 1.999
7.84 | -9.0474 | 0.0044736 | -0.013226 | 49.123 | 40.0756 | -0.6998 | -0.014721 | 44.5993 | -4.5237 | 46.1072 | 0.93378 | -0.094713 | 0.9371 | -0.09505 | 394 | 73.2311 | 2.9374
7.86 | -8.4477 | 0.0044736 | -0.012297 | 48.8192 | 40.3715 | -0.396 | -0.0083305 | 44.5953 | -4.2239 | 46.0033 | 0.9337 | -0.088435 | 0.93702 | -0.08875 | 395 | 75.2875 | 3.2919
7.88 | -7.3005 | 0.0044736 | -0.010867 | 48.4982 | 41.1977 | -0.075 | -0.0015777 | 44.848 | -3.6502 | 46.0647 | 0.93899 | -0.076425 | 0.94233 | -0.076698 | 396 | 76.6763 | 3.1495
7.9 | -6.2054 | 0.0050328 | -0.0093654 | 47.1975 | 40.9921 | 0.2257 | 0.004748 | 44.0948 | -3.1027 | 45.129 | 0.92322 | -0.064962 | 0.9265 | -0.065193 | 397 | 75.4898 | 3.4129
7.92 | -5.2407 | 0.0050328 | -0.008293 | 46.9769 | 41.7362 | 0.4463 | 0.0093886 | 44.3565 | -2.6204 | 45.23 | 0.9287 | -0.054863 | 0.932 | -0.055058 | 398 | 74.612 | 3.3943
7.94 | -4.3542 | 0.0050328 | -0.0071491 | 47.0259 | 42.6717 | 0.3973 | 0.0083578 | 44.8488 | -2.1771 | 45.5745 | 0.939 | -0.045582 | 0.94235 | -0.045745 | 399 | 73.723 | 2.9492
7.96 | -2.7898 | 0.0061512 | -0.0055048 | 46.3939 | 43.6041 | 1.0293 | 0.021653 | 44.999 | -1.3949 | 45.464 | 0.94215 | -0.029205 | 0.9455 | -0.029309 | 400 | 74.8136 | 2.615
7.98 | -1.5122 | 0.0061512 | -0.0038605 | 46.4265 | 44.9143 | 0.9967 | 0.020967 | 45.6704 | -0.75612 | 45.9224 | 0.9562 | -0.015831 | 0.95961 | -0.015887
8 | -0.26073 | 0.0072696 | -0.0023592 | 46.2898 | 46.0291 | 1.1334 | 0.023843 | 46.1594 | -0.13037 | 46.2029 | 0.96644 | -0.0027295 | 0.96989 | -0.0027392
8.02 | 0.99078 | 0.0072696 | -0.00078641 | 45.9805 | 46.9713 | 1.4427 | 0.03035 | 46.4759 | 0.49539 | 46.3108 | 0.97307 | 0.010372 | 0.97653 | 0.010409
8.04 | 2.3205 | 0.0072696 | 0.00078641 | 46.0008 | 48.3213 | 1.4224 | 0.029922 | 47.1611 | 1.1603 | 46.7743 | 0.98741 | 0.024292 | 0.99093 | 0.024379
8.06 | 3.546 | 0.0089472 | 0.0022877 | 45.9683 | 49.5143 | 1.4549 | 0.030606 | 47.7413 | 1.773 | 47.1503 | 0.99956 | 0.037121 | 1.0031 | 0.037253
8.08 | 4.8235 | 0.0089472 | 0.003789 | 46.0841 | 50.9076 | 1.3391 | 0.02817 | 48.4959 | 2.4118 | 47.6919 | 1.0154 | 0.050495 | 1.019 | 0.050675
8.1 | 5.9708 | 0.0089472 | 0.0051474 | 45.9773 | 51.9481 | 1.4459 | 0.030417 | 48.9627 | 2.9854 | 47.9676 | 1.0251 | 0.062505 | 1.0288 | 0.062728
8.12 | 6.9355 | 0.010252 | 0.0063627 | 46.071 | 53.0065 | 1.3522 | 0.028446 | 49.5387 | 3.4677 | 48.3828 | 1.0372 | 0.072604 | 1.0409 | 0.072863
8.14 | 7.7177 | 0.010252 | 0.0075781 | 45.9022 | 53.6199 | 1.521 | 0.031997 | 49.761 | 3.8588 | 48.4748 | 1.0419 | 0.080793 | 1.0456 | 0.08108
8.16 | 8.552 | 0.011743 | 0.0086505 | 46.0173 | 54.5693 | 1.4059 | 0.029575 | 50.2933 | 4.276 | 48.868 | 1.053 | 0.089527 | 1.0567 | 0.089846
8.18 | 9.0474 | 0.011743 | 0.0094369 | 46.1127 | 55.1601 | 1.3105 | 0.027568 | 50.6364 | 4.5237 | 49.1285 | 1.0602 | 0.094713 | 1.064 | 0.09505
8.2 | 9.7514 | 0.011743 | 0.010152 | 45.9835 | 55.7349 | 1.4397 | 0.030286 | 50.8592 | 4.8757 | 49.234 | 1.0648 | 0.10208 | 1.0686 | 0.10245
8.22 | 10.0382 | 0.012862 | 0.010795 | 45.2414 | 55.2796 | 1.1818 | 0.024861 | 50.2605 | 5.0191 | 48.5875 | 1.0523 | 0.10509 | 1.0561 | 0.10546
8.24 | 10.2207 | 0.012862 | 0.011224 | 45.3707 | 55.5914 | 1.0525 | 0.022141 | 50.481 | 5.1103 | 48.7776 | 1.0569 | 0.107 | 1.0607 | 0.10738
8.26 | 10.5075 | 0.013607 | 0.011439 | 45.3683 | 55.8758 | 1.0549 | 0.022192 | 50.622 | 5.2537 | 48.8708 | 1.0599 | 0.11 | 1.0637 | 0.11039
8.28 | 10.2728 | 0.013607 | 0.01151 | 45.7394 | 56.0122 | 0.6838 | 0.014385 | 50.8758 | 5.1364 | 49.1637 | 1.0652 | 0.10754 | 1.069 | 0.10792
8.3 | 10.0903 | 0.013607 | 0.011081 | 45.6113 | 55.7016 | 0.8119 | 0.01708 | 50.6565 | 5.0452 | 48.9747 | 1.0606 | 0.10563 | 1.0644 | 0.10601
8.32 | 9.4124 | 0.01398 | 0.010438 | 45.7339 | 55.1463 | 0.6893 | 0.014501 | 50.4401 | 4.7062 | 48.8714 | 1.0561 | 0.098534 | 1.0598 | 0.098885
8.34 | 8.6302 | 0.01398 | 0.0093654 | 46.1884 | 54.8186 | 0.2348 | 0.0049394 | 50.5035 | 4.3151 | 49.0651 | 1.0574 | 0.090346 | 1.0612 | 0.090668
8.36 | 8.0045 | 0.01398 | 0.0086505 | 46.4567 | 54.4612 | -0.0335 | -0.00070473 | 50.4589 | 4.0022 | 49.1249 | 1.0565 | 0.083795 | 1.0602 | 0.084093
8.38 | 7.1441 | 0.013794 | 0.0076496 | 46.2753 | 53.4194 | 0.1479 | 0.0031113 | 49.8473 | 3.572 | 48.6567 | 1.0437 | 0.074788 | 1.0474 | 0.075054
8.4 | 5.9708 | 0.013794 | 0.0065772 | 46.4988 | 52.4696 | -0.0756 | -0.0015904 | 49.4842 | 2.9854 | 48.4891 | 1.0361 | 0.062505 | 1.0397 | 0.062728
8.42 | 4.7192 | 0.013607 | 0.0054333 | 47.994 | 52.7132 | -0.5708 | -0.012008 | 50.3536 | 2.3596 | 49.5671 | 1.0543 | 0.049404 | 1.058 | 0.04958
8.44 | 3.572 | 0.013607 | 0.0042895 | 48.3356 | 51.9076 | -0.9124 | -0.019194 | 50.1216 | 1.786 | 49.5263 | 1.0494 | 0.037394 | 1.0531 | 0.037527
8.46 | 2.3727 | 0.013607 | 0.0029311 | 48.065 | 50.4377 | -0.6418 | -0.013501 | 49.2513 | 1.1863 | 48.8559 | 1.0312 | 0.024838 | 1.0349 | 0.024927
8.48 | 1.1733 | 0.012302 | 0.0015013 | 48.5836 | 49.7569 | -1.1604 | -0.024411 | 49.1702 | 0.58665 | 48.9747 | 1.0295 | 0.012283 | 1.0331 | 0.012326
8.5 | -0.026073 | 0.012302 | 7.1491e-05 | 48.2603 | 48.2342 | -0.8371 | -0.01761 | 48.2473 | -0.013037 | 48.2516 | 1.0102 | -0.00027295 | 1.0138 | -0.00027392
8.52 | -1.434 | 0.012302 | -0.0015013 | 48.3607 | 46.9267 | -0.9375 | -0.019722 | 47.6437 | -0.71701 | 47.8827 | 0.99752 | -0.015012 | 1.0011 | -0.015066
8.54 | -2.5291 | 0.01137 | -0.0028597 | 48.8436 | 46.3145 | -1.4204 | -0.02988 | 47.5791 | -1.2645 | 48.0006 | 0.99617 | -0.026476 | 0.99971 | -0.02657
8.56 | -3.8849 | 0.01137 | -0.0045754 | 48.8588 | 44.9739 | -1.4356 | -0.0302 | 46.9163 | -1.9425 | 47.5638 | 0.98229 | -0.040669 | 0.98579 | -0.040814
8.58 | -4.7975 | 0.010252 | -0.0060053 | 48.8931 | 44.0956 | -1.4699 | -0.030922 | 46.4944 | -2.3987 | 47.2939 | 0.97346 | -0.050222 | 0.97692 | -0.050401
8.6 | -5.8143 | 0.010252 | -0.0075066 | 48.8997 | 43.0854 | -1.4765 | -0.031061 | 45.9925 | -2.9072 | 46.9616 | 0.96295 | -0.060867 | 0.96638 | -0.061084
8.62 | -6.753 | 0.010252 | -0.0088649 | 49.14 | 42.387 | -1.7168 | -0.036116 | 45.7635 | -3.3765 | 46.889 | 0.95815 | -0.070694 | 0.96157 | -0.070945
8.64 | -7.7437 | 0.0091336 | -0.010295 | 48.5443 | 40.8006 | -1.1211 | -0.023584 | 44.6724 | -3.8719 | 45.9631 | 0.93531 | -0.081066 | 0.93864 | -0.081354
8.66 | -8.1348 | 0.0091336 | -0.011224 | 48.7332 | 40.5984 | -1.31 | -0.027558 | 44.6658 | -4.0674 | 46.0216 | 0.93517 | -0.08516 | 0.9385 | -0.085463
8.68 | -8.9952 | 0.0076424 | -0.012368 | 49.6653 | 40.6701 | -1.2421 | -0.02613 | 45.1677 | -4.4976 | 46.6669 | 0.94568 | -0.094167 | 0.94905 | -0.094502
8.7 | -9.4385 | 0.0076424 | -0.013011 | 49.8556 | 40.4171 | -1.4324 | -0.030133 | 45.1364 | -4.7192 | 46.7094 | 0.94502 | -0.098807 | 0.94839 | -0.099159
8.72 | -9.5949 | 0.0076424 | -0.013726 | 49.7833 | 40.1884 | -1.3601 | -0.028612 | 44.9858 | -4.7975 | 46.585 | 0.94187 | -0.10044 | 0.94523 | -0.1008
8.74 | -9.6471 | 0.0067104 | -0.014084 | 49.6964 | 40.0493 | -1.2732 | -0.026784 | 44.8729 | -4.8235 | 46.4807 | 0.93951 | -0.10099 | 0.94285 | -0.10135
8.76 | -9.6992 | 0.0067104 | -0.014155 | 49.4006 | 39.7014 | -0.9774 | -0.020561 | 44.551 | -4.8496 | 46.1675 | 0.93277 | -0.10154 | 0.93609 | -0.1019
8.78 | -9.5428 | 0.0059648 | -0.014012 | 49.4979 | 39.9551 | -1.0747 | -0.022608 | 44.7265 | -4.7714 | 46.317 | 0.93644 | -0.099899 | 0.93978 | -0.10025
8.8 | -9.3342 | 0.0059648 | -0.013798 | 49.1324 | 39.7982 | -0.7092 | -0.014919 | 44.4653 | -4.6671 | 46.021 | 0.93097 | -0.097715 | 0.93429 | -0.098063
8.82 | -8.8649 | 0.0059648 | -0.01344 | 49.0839 | 40.219 | -0.6607 | -0.013899 | 44.6515 | -4.4324 | 46.1289 | 0.93487 | -0.092802 | 0.9382 | -0.093133
8.84 | -8.4477 | 0.0057784 | -0.012797 | 48.0931 | 39.6454 | -0.6699 | -0.014092 | 43.8692 | -4.2239 | 45.2772 | 0.91849 | -0.088435 | 0.92176 | -0.08875
8.86 | -8.0045 | 0.0057784 | -0.012011 | 47.5717 | 39.5672 | -0.1485 | -0.0031239 | 43.5695 | -4.0022 | 44.9035 | 0.91222 | -0.083795 | 0.91547 | -0.084093
8.88 | -6.9615 | 0.0057784 | -0.010581 | 47.1528 | 40.1913 | 0.2704 | 0.0056883 | 43.672 | -3.4808 | 44.8323 | 0.91436 | -0.072877 | 0.91762 | -0.073137
8.9 | -5.7361 | 0.0061512 | -0.0091509 | 47.0436 | 41.3075 | 0.3796 | 0.0079855 | 44.1755 | -2.8681 | 45.1316 | 0.92491 | -0.060049 | 0.9282 | -0.060262
8.92 | -4.7975 | 0.0061512 | -0.008007 | 47.0518 | 42.2543 | 0.3714 | 0.007813 | 44.6531 | -2.3987 | 45.4526 | 0.9349 | -0.050222 | 0.93823 | -0.050401
8.94 | -3.546 | 0.0072696 | -0.0067202 | 47.0005 | 43.4545 | 0.4227 | 0.0088922 | 45.2275 | -1.773 | 45.8185 | 0.94693 | -0.037121 | 0.9503 | -0.037253
8.96 | -2.4509 | 0.0072696 | -0.0052189 | 46.4026 | 43.9517 | 1.0206 | 0.02147 | 45.1772 | -1.2254 | 45.5856 | 0.94588 | -0.025657 | 0.94925 | -0.025748
8.98 | -1.3558 | 0.0072696 | -0.0036461 | 46.3455 | 44.9897 | 1.0777 | 0.022671 | 45.6676 | -0.6779 | 45.8936 | 0.95615 | -0.014193 | 0.95955 | -0.014244
9 | -0.10429 | 0.008388 | -0.0020018 | 46.3289 | 46.2246 | 1.0943 | 0.02302 | 46.2768 | -0.052146 | 46.2941 | 0.9689 | -0.0010918 | 0.97235 | -0.0010957
9.02 | 1.1994 | 0.008388 | -0.00042895 | 46.1727 | 47.3721 | 1.2505 | 0.026306 | 46.7724 | 0.59968 | 46.5725 | 0.97928 | 0.012556 | 0.98276 | 0.0126
9.04 | 2.2944 | 0.008388 | 0.0011439 | 46.1594 | 48.4538 | 1.2638 | 0.026586 | 47.3066 | 1.1472 | 46.9242 | 0.99046 | 0.024019 | 0.99399 | 0.024105
9.06 | 3.3374 | 0.0098792 | 0.0027167 | 46.3707 | 49.7081 | 1.0525 | 0.022141 | 48.0394 | 1.6687 | 47.4832 | 1.0058 | 0.034937 | 1.0094 | 0.035062
9.08 | 4.4324 | 0.0098792 | 0.004075 | 46.122 | 50.5544 | 1.3012 | 0.027373 | 48.3382 | 2.2162 | 47.5995 | 1.0121 | 0.046401 | 1.0157 | 0.046566
9.1 | 5.4232 | 0.011184 | 0.0055048 | 45.2942 | 50.7174 | 1.129 | 0.02375 | 48.0058 | 2.7116 | 47.1019 | 1.0051 | 0.056773 | 1.0087 | 0.056975
9.12 | 6.4922 | 0.011184 | 0.0067917 | 45.2029 | 51.6951 | 1.2203 | 0.025671 | 48.449 | 3.2461 | 47.367 | 1.0144 | 0.067964 | 1.018 | 0.068206
9.14 | 7.2483 | 0.011184 | 0.007864 | 45.0692 | 52.3175 | 1.354 | 0.028484 | 48.6934 | 3.6242 | 47.4853 | 1.0195 | 0.07588 | 1.0231 | 0.07615
9.16 | 8.0045 | 0.012302 | 0.0089364 | 45.5453 | 53.5498 | 0.8779 | 0.018468 | 49.5475 | 4.0022 | 48.2135 | 1.0374 | 0.083795 | 1.0411 | 0.084093
9.18 | 8.6563 | 0.012302 | 0.0097943 | 45.2253 | 53.8816 | 1.1979 | 0.0252 | 49.5534 | 4.3281 | 48.1107 | 1.0375 | 0.090619 | 1.0412 | 0.090941
9.2 | 9.2299 | 0.01398 | 0.010581 | 45.4802 | 54.7101 | 0.943 | 0.019838 | 50.0952 | 4.615 | 48.5568 | 1.0488 | 0.096624 | 1.0526 | 0.096968
9.22 | 9.5689 | 0.01398 | 0.011081 | 45.3859 | 54.9548 | 1.0373 | 0.021821 | 50.1703 | 4.7844 | 48.5755 | 1.0504 | 0.10017 | 1.0542 | 0.10053
9.24 | 9.9339 | 0.01398 | 0.01151 | 45.117 | 55.0509 | 1.3062 | 0.027478 | 50.0839 | 4.9669 | 48.4283 | 1.0486 | 0.10399 | 1.0523 | 0.10436
9.26 | 9.96 | 0.014912 | 0.011725 | 45.4214 | 55.3814 | 1.0018 | 0.021074 | 50.4014 | 4.98 | 48.7414 | 1.0553 | 0.10427 | 1.059 | 0.10464
9.28 | 9.9339 | 0.014912 | 0.011796 | 45.7056 | 55.6395 | 0.7176 | 0.015096 | 50.6725 | 4.9669 | 49.0169 | 1.0609 | 0.10399 | 1.0647 | 0.10436
9.3 | 9.6471 | 0.014912 | 0.01151 | 45.9404 | 55.5875 | 0.4828 | 0.010156 | 50.7639 | 4.8235 | 49.1561 | 1.0628 | 0.10099 | 1.0666 | 0.10135
9.32 | 9.3081 | 0.015471 | 0.010867 | 45.9678 | 55.2759 | 0.4554 | 0.0095801 | 50.6219 | 4.6541 | 49.0705 | 1.0599 | 0.097443 | 1.0636 | 0.097789
9.34 | 8.4738 | 0.015471 | 0.0097943 | 46.4107 | 54.8845 | 0.0125 | 0.00026296 | 50.6476 | 4.2369 | 49.2353 | 1.0604 | 0.088708 | 1.0642 | 0.089024
9.36 | 7.848 | 0.015471 | 0.0090794 | 47.3018 | 55.1498 | 0.1214 | 0.0025538 | 51.2258 | 3.924 | 49.9178 | 1.0725 | 0.082157 | 1.0763 | 0.08245
9.38 | 7.0919 | 0.015471 | 0.0079355 | 47.481 | 54.5729 | -0.0578 | -0.0012159 | 51.027 | 3.546 | 49.845 | 1.0684 | 0.074242 | 1.0722 | 0.074506
9.4 | 6.1011 | 0.015471 | 0.0069347 | 47.3347 | 53.4358 | 0.0885 | 0.0018617 | 50.3853 | 3.0506 | 49.3684 | 1.0549 | 0.06387 | 1.0587 | 0.064097
9.42 | 5.2146 | 0.015098 | 0.0058623 | 47.7567 | 52.9713 | -0.3335 | -0.0070157 | 50.364 | 2.6073 | 49.4949 | 1.0545 | 0.05459 | 1.0582 | 0.054784
9.44 | 3.8849 | 0.015098 | 0.0045754 | 48.2113 | 52.0962 | -0.7881 | -0.016579 | 50.1538 | 1.9425 | 49.5063 | 1.0501 | 0.040669 | 1.0538 | 0.040814
9.46 | 2.842 | 0.013607 | 0.0032886 | 48.2848 | 51.1268 | -0.8616 | -0.018125 | 49.7058 | 1.421 | 49.2321 | 1.0407 | 0.029751 | 1.0444 | 0.029857
9.48 | 1.773 | 0.013607 | 0.0019303 | 48.0441 | 49.8171 | -0.6209 | -0.013062 | 48.9306 | 0.88649 | 48.6351 | 1.0245 | 0.01856 | 1.0281 | 0.018627
9.5 | 0.52146 | 0.013607 | 0.00035746 | 48.0931 | 48.6146 | -0.6699 | -0.014092 | 48.3538 | 0.26073 | 48.2669 | 1.0124 | 0.005459 | 1.016 | 0.0054784
9.52 | -0.93863 | 0.012489 | -0.0012154 | 48.5248 | 47.5862 | -1.1016 | -0.023174 | 48.0555 | -0.46932 | 48.2119 | 1.0061 | -0.0098261 | 1.0097 | -0.0098611
9.54 | -2.0859 | 0.012489 | -0.0027167 | 48.6964 | 46.6105 | -1.2732 | -0.026784 | 47.6535 | -1.0429 | 48.0011 | 0.99772 | -0.021836 | 1.0013 | -0.021914
9.56 | -3.1809 | 0.012489 | -0.0042895 | 48.6695 | 45.4886 | -1.2463 | -0.026218 | 47.079 | -1.5905 | 47.6092 | 0.9857 | -0.0333 | 0.98921 | -0.033418
9.58 | -4.276 | 0.011184 | -0.0057193 | 48.8833 | 44.6073 | -1.4601 | -0.030716 | 46.7453 | -2.138 | 47.458 | 0.97871 | -0.044764 | 0.9822 | -0.044923
9.6 | -5.4232 | 0.011184 | -0.0073636 | 49.0791 | 43.6559 | -1.6559 | -0.034835 | 46.3675 | -2.7116 | 47.2714 | 0.9708 | -0.056773 | 0.97426 | -0.056975
9.62 | -6.4401 | 0.0095064 | -0.0087219 | 49.7901 | 43.35 | -1.3669 | -0.028755 | 46.5701 | -3.22 | 47.6434 | 0.97504 | -0.067418 | 0.97851 | -0.067658
9.64 | -7.4048 | 0.0095064 | -0.010009 | 50.1576 | 42.7528 | -1.7344 | -0.036486 | 46.4552 | -3.7024 | 47.6893 | 0.97264 | -0.077517 | 0.9761 | -0.077793
9.66 | -8.2913 | 0.0095064 | -0.011153 | 50.0988 | 41.8075 | -1.6756 | -0.035249 | 45.9532 | -4.1456 | 47.335 | 0.96213 | -0.086798 | 0.96555 | -0.087107
9.68 | -9.0995 | 0.0085744 | -0.012297 | 49.8427 | 40.7432 | -1.4195 | -0.029861 | 45.2929 | -4.5498 | 46.8095 | 0.9483 | -0.095259 | 0.95168 | -0.095598
9.7 | -9.5167 | 0.0085744 | -0.013011 | 49.9346 | 40.4179 | -1.5114 | -0.031795 | 45.1762 | -4.7584 | 46.7624 | 0.94586 | -0.099626 | 0.94923 | -0.099981
9.72 | -9.9339 | 0.0085744 | -0.013512 | 49.7399 | 39.806 | -1.3167 | -0.027699 | 44.773 | -4.9669 | 46.4286 | 0.93742 | -0.10399 | 0.94075 | -0.10436
9.74 | -10.1164 | 0.0076424 | -0.013941 | 49.8592 | 39.7428 | -1.436 | -0.030209 | 44.801 | -5.0582 | 46.4871 | 0.938 | -0.1059 | 0.94134 | -0.10628
9.76 | -9.9339 | 0.0076424 | -0.013941 | 49.5635 | 39.6296 | -1.1403 | -0.023988 | 44.5966 | -4.9669 | 46.2522 | 0.93372 | -0.10399 | 0.93705 | -0.10436
9.78 | -9.8817 | 0.0068968 | -0.013869 | 49.5701 | 39.6884 | -1.1469 | -0.024127 | 44.6292 | -4.9409 | 46.2762 | 0.93441 | -0.10345 | 0.93773 | -0.10382
9.8 | -9.6992 | 0.0068968 | -0.013726 | 49.5212 | 39.822 | -1.098 | -0.023098 | 44.6716 | -4.8496 | 46.2881 | 0.93529 | -0.10154 | 0.93862 | -0.1019
9.82 | -9.3863 | 0.0068968 | -0.013297 | 49.3504 | 39.9641 | -0.9272 | -0.019505 | 44.6572 | -4.6932 | 46.2216 | 0.93499 | -0.098261 | 0.93832 | -0.098611
9.84 | -8.9431 | 0.0067104 | -0.012725 | 48.0367 | 39.0936 | -0.6135 | -0.012906 | 43.5651 | -4.4716 | 45.0557 | 0.91213 | -0.093621 | 0.91538 | -0.093955
9.86 | -8.4216 | 0.0067104 | -0.011725 | 47.611 | 39.1894 | -0.1878 | -0.0039507 | 43.4002 | -4.2108 | 44.8038 | 0.90867 | -0.088162 | 0.91191 | -0.088476
9.88 | -7.2744 | 0.0070832 | -0.010295 | 47.5516 | 40.2772 | -0.1284 | -0.0027011 | 43.9144 | -3.6372 | 45.1268 | 0.91944 | -0.076153 | 0.92271 | -0.076424
9.9 | -6.1793 | 0.0070832 | -0.0088649 | 47.3582 | 41.1789 | 0.065 | 0.0013674 | 44.2685 | -3.0897 | 45.2984 | 0.92685 | -0.064689 | 0.93015 | -0.064919
9.92 | -5.1103 | 0.0070832 | -0.0077926 | 46.8343 | 41.724 | 0.5889 | 0.012388 | 44.2791 | -2.5552 | 45.1309 | 0.92708 | -0.053498 | 0.93038 | -0.053688
9.94 | -3.9371 | 0.0078288 | -0.0065057 | 46.7944 | 42.8573 | 0.6288 | 0.013228 | 44.8259 | -1.9685 | 45.482 | 0.93852 | -0.041215 | 0.94186 | -0.041362
9.96 | -2.6334 | 0.0078288 | -0.0049329 | 46.5967 | 43.9633 | 0.8265 | 0.017387 | 45.28 | -1.3167 | 45.7189 | 0.94803 | -0.027568 | 0.95141 | -0.027666
9.98 | -1.3819 | 0.0078288 | -0.0033601 | 46.6376 | 45.2557 | 0.7856 | 0.016526 | 45.9467 | -0.69094 | 46.177 | 0.96199 | -0.014466 | 0.96541 | -0.014518
10 | -0.13037 | 0.00932 | -0.0019303 | 46.1226 | 45.9922 | 1.3006 | 0.02736 | 46.0574 | -0.065183 | 46.0791 | 0.96431 | -0.0013647 | 0.96774 | -0.0013696
10.02 | 1.0169 | 0.00932 | -0.00028597 | 46.3768 | 47.3937 | 1.0464 | 0.022013 | 46.8852 | 0.50843 | 46.7158 | 0.98164 | 0.010645 | 0.98514 | 0.010683
10.04 | 2.4509 | 0.010625 | 0.0012868 | 46.1661 | 48.617 | 1.2571 | 0.026445 | 47.3915 | 1.2254 | 46.9831 | 0.99224 | 0.025657 | 0.99577 | 0.025748
10.06 | 3.6763 | 0.010625 | 0.0027882 | 45.9149 | 49.5912 | 1.5083 | 0.03173 | 47.7531 | 1.8382 | 47.1403 | 0.99981 | 0.038486 | 1.0034 | 0.038623
10.08 | 4.98 | 0.010625 | 0.004218 | 45.8513 | 50.8313 | 1.5719 | 0.033067 | 48.3413 | 2.49 | 47.5113 | 1.0121 | 0.052133 | 1.0157 | 0.052319
10.1 | 5.8665 | 0.01193 | 0.0057193 | 46.1967 | 52.0632 | 1.2265 | 0.025801 | 49.1299 | 2.9332 | 48.1522 | 1.0286 | 0.061413 | 1.0323 | 0.061632
10.12 | 6.9615 | 0.01193 | 0.0069347 | 46.3137 | 53.2752 | 1.1095 | 0.02334 | 49.7945 | 3.4808 | 48.6342 | 1.0426 | 0.072877 | 1.0463 | 0.073137
10.14 | 7.7698 | 0.01193 | 0.008007 | 46.059 | 53.8288 | 1.3642 | 0.028698 | 49.9439 | 3.8849 | 48.6489 | 1.0457 | 0.081339 | 1.0494 | 0.081628
10.16 | 8.4999 | 0.013421 | 0.0090794 | 45.1471 | 53.647 | 1.2761 | 0.026845 | 49.397 | 4.2499 | 47.9804 | 1.0342 | 0.088981 | 1.0379 | 0.089298
10.18 | 9.1256 | 0.013421 | 0.0099373 | 45.068 | 54.1936 | 1.3552 | 0.028509 | 49.6308 | 4.5628 | 48.1099 | 1.0391 | 0.095532 | 1.0428 | 0.095872
10.2 | 9.621 | 0.014539 | 0.010652 | 46.4252 | 56.0462 | 0.998 | 0.020995 | 51.2357 | 4.8105 | 49.6322 | 1.0727 | 0.10072 | 1.0765 | 0.10108
10.22 | 9.96 | 0.014539 | 0.011296 | 46.4552 | 56.4152 | 0.968 | 0.020363 | 51.4352 | 4.98 | 49.7752 | 1.0769 | 0.10427 | 1.0807 | 0.10464
10.24 | 10.1946 | 0.014539 | 0.011582 | 46.704 | 56.8986 | 0.7192 | 0.01513 | 51.8013 | 5.0973 | 50.1022 | 1.0846 | 0.10672 | 1.0884 | 0.1071
10.26 | 10.2728 | 0.015285 | 0.011868 | 45.6817 | 55.9545 | 0.7415 | 0.015599 | 50.8181 | 5.1364 | 49.106 | 1.064 | 0.10754 | 1.0678 | 0.10792
10.28 | 10.0903 | 0.015285 | 0.011868 | 45.9196 | 56.0099 | 0.5036 | 0.010594 | 50.9648 | 5.0452 | 49.283 | 1.0671 | 0.10563 | 1.0709 | 0.10601
10.3 | 9.6992 | 0.015285 | 0.011439 | 46.3802 | 56.0794 | 0.043 | 0.00090457 | 51.2298 | 4.8496 | 49.6133 | 1.0726 | 0.10154 | 1.0764 | 0.1019
10.32 | 9.2038 | 0.015844 | 0.010795 | 46.5321 | 55.7359 | -0.1089 | -0.0022909 | 51.134 | 4.6019 | 49.6 | 1.0706 | 0.096351 | 1.0744 | 0.096694
10.34 | 8.3173 | 0.015844 | 0.0098658 | 46.5447 | 54.862 | -0.1215 | -0.0025559 | 50.7034 | 4.1587 | 49.3171 | 1.0616 | 0.08707 | 1.0654 | 0.087381
10.36 | 7.7177 | 0.015844 | 0.0090079 | 47.7913 | 55.509 | -0.3681 | -0.0077436 | 51.6501 | 3.8588 | 50.3639 | 1.0814 | 0.080793 | 1.0853 | 0.08108
10.38 | 6.8312 | 0.015844 | 0.008007 | 47.9 | 54.7312 | -0.4768 | -0.01003 | 51.3156 | 3.4156 | 50.1771 | 1.0744 | 0.071512 | 1.0782 | 0.071767
10.4 | 5.7361 | 0.015844 | 0.0069347 | 48.1046 | 53.8407 | -0.6814 | -0.014334 | 50.9727 | 2.8681 | 50.0166 | 1.0672 | 0.060049 | 1.071 | 0.060262
10.42 | 4.7714 | 0.015098 | 0.0058623 | 48.3104 | 53.0818 | -0.8872 | -0.018664 | 50.6961 | 2.3857 | 49.9009 | 1.0614 | 0.04995 | 1.0652 | 0.050127
10.44 | 3.7285 | 0.015098 | 0.0047184 | 48.2982 | 52.0267 | -0.875 | -0.018407 | 50.1624 | 1.8642 | 49.541 | 1.0503 | 0.039032 | 1.054 | 0.039171
10.46 | 2.3727 | 0.01398 | 0.0033601 | 48.4913 | 50.864 | -1.0681 | -0.022469 | 49.6776 | 1.1863 | 49.2822 | 1.0401 | 0.024838 | 1.0438 | 0.024927
10.48 | 1.1472 | 0.01398 | 0.0018588 | 48.5223 | 49.6695 | -1.0991 | -0.023121 | 49.0959 | 0.57361 | 48.9047 | 1.0279 | 0.01201 | 1.0316 | 0.012052
10.5 | 0.18251 | 0.01398 | 0.00035746 | 48.5934 | 48.7759 | -1.1702 | -0.024617 | 48.6847 | 0.091256 | 48.6542 | 1.0193 | 0.0019106 | 1.0229 | 0.0019174
10.52 | -1.434 | 0.012675 | -0.0012154 | 48.7422 | 47.3082 | -1.319 | -0.027747 | 48.0252 | -0.71701 | 48.2642 | 1.0055 | -0.015012 | 1.0091 | -0.015066
10.54 | -2.3987 | 0.012675 | -0.0027167 | 48.6615 | 46.2628 | -1.2383 | -0.02605 | 47.4621 | -1.1994 | 47.8619 | 0.99372 | -0.025111 | 0.99726 | -0.025201
10.56 | -3.5981 | 0.012675 | -0.0044325 | 49.2036 | 45.6055 | -1.7804 | -0.037454 | 47.4046 | -1.799 | 48.0042 | 0.99251 | -0.037667 | 0.99605 | -0.037801
10.58 | -4.7192 | 0.01137 | -0.0058623 | 48.9647 | 44.2455 | -1.5415 | -0.032428 | 46.6051 | -2.3596 | 47.3916 | 0.97577 | -0.049404 | 0.97925 | -0.04958
10.6 | -5.7361 | 0.01137 | -0.0073636 | 49.0591 | 43.323 | -1.6359 | -0.034414 | 46.191 | -2.8681 | 47.1471 | 0.96711 | -0.060049 | 0.97055 | -0.060262
10.62 | -6.5183 | 0.010066 | -0.0087219 | 50.1859 | 43.6676 | -1.7627 | -0.037081 | 46.9268 | -3.2591 | 48.0131 | 0.98251 | -0.068237 | 0.98601 | -0.06848
10.64 | -7.5091 | 0.010066 | -0.010009 | 49.9445 | 42.4354 | -1.5213 | -0.032003 | 46.19 | -3.7545 | 47.4415 | 0.96708 | -0.078609 | 0.97053 | -0.078889
10.66 | -8.0305 | 0.010066 | -0.011081 | 49.9192 | 41.8887 | -1.496 | -0.031471 | 45.9039 | -4.0153 | 47.2424 | 0.96109 | -0.084068 | 0.96452 | -0.084367
10.68 | -8.7084 | 0.0085744 | -0.012225 | 48.9922 | 40.2838 | -1.569 | -0.033006 | 44.638 | -4.3542 | 46.0894 | 0.93459 | -0.091165 | 0.93792 | -0.091489
10.7 | -9.1778 | 0.0085744 | -0.01294 | 48.5451 | 39.3673 | -1.1219 | -0.023601 | 43.9562 | -4.5889 | 45.4858 | 0.92031 | -0.096078 | 0.92359 | -0.09642
10.72 | -9.5428 | 0.0078288 | -0.013583 | 49.7803 | 40.2375 | -1.3571 | -0.028549 | 45.0089 | -4.7714 | 46.5994 | 0.94236 | -0.099899 | 0.94571 | -0.10025
10.74 | -9.621 | 0.0078288 | -0.013941 | 49.6914 | 40.0704 | -1.2682 | -0.026679 | 44.8809 | -4.8105 | 46.4844 | 0.93967 | -0.10072 | 0.94302 | -0.10108
10.76 | -9.5167 | 0.0078288 | -0.013869 | 49.4777 | 39.961 | -1.0545 | -0.022183 | 44.7193 | -4.7584 | 46.3055 | 0.93629 | -0.099626 | 0.93963 | -0.099981
10.78 | -9.3863 | 0.007456 | -0.013798 | 48.4176 | 39.0313 | -0.9944 | -0.020919 | 43.7244 | -4.6932 | 45.2888 | 0.91546 | -0.098261 | 0.91872 | -0.098611
10.8 | -9.1778 | 0.007456 | -0.013583 | 48.5568 | 39.379 | -1.1336 | -0.023847 | 43.9679 | -4.5889 | 45.4975 | 0.92056 | -0.096078 | 0.92384 | -0.09642
10.82 | -9.0213 | 0.007456 | -0.013154 | 48.3956 | 39.3743 | -0.9724 | -0.020456 | 43.8849 | -4.5107 | 45.3885 | 0.91882 | -0.09444 | 0.92209 | -0.094776
10.84 | -8.6563 | 0.0072696 | -0.012511 | 49.3621 | 40.7058 | -0.9389 | -0.019751 | 45.034 | -4.3281 | 46.4767 | 0.94288 | -0.090619 | 0.94624 | -0.090941
10.86 | -8.0566 | 0.0072696 | -0.011653 | 49.1021 | 41.0455 | -0.6789 | -0.014282 | 45.0738 | -4.0283 | 46.4166 | 0.94371 | -0.084341 | 0.94707 | -0.084641
10.88 | -7.0137 | 0.0072696 | -0.010223 | 47.4567 | 40.443 | -0.0335 | -0.00070473 | 43.9499 | -3.5068 | 45.1188 | 0.92018 | -0.073423 | 0.92346 | -0.073685
10.9 | -5.9708 | 0.0072696 | -0.0087934 | 47.4567 | 41.4859 | -0.0335 | -0.00070473 | 44.4713 | -2.9854 | 45.4664 | 0.9311 | -0.062505 | 0.93442 | -0.062728
10.92 | -5.1364 | 0.0072696 | -0.0076496 | 46.8901 | 41.7537 | 0.5331 | 0.011215 | 44.3219 | -2.5682 | 45.178 | 0.92797 | -0.053771 | 0.93128 | -0.053962
10.94 | -4.0413 | 0.0078288 | -0.0063627 | 47.2391 | 43.1978 | 0.1841 | 0.0038728 | 45.2184 | -2.0207 | 45.892 | 0.94674 | -0.042307 | 0.95011 | -0.042458
10.96 | -2.842 | 0.0078288 | -0.0048614 | 46.9808 | 44.1388 | 0.4424 | 0.0093066 | 45.5598 | -1.421 | 46.0335 | 0.95389 | -0.029751 | 0.95729 | -0.029857
10.98 | -1.6948 | 0.0078288 | -0.0033601 | 46.601 | 44.9062 | 0.8222 | 0.017296 | 45.7536 | -0.84738 | 46.0361 | 0.95795 | -0.017742 | 0.96136 | -0.017805
11 | -0.44324 | 0.0089472 | -0.0017158 | 46.1727 | 45.7295 | 1.2505 | 0.026306 | 45.9511 | -0.22162 | 46.025 | 0.96208 | -0.0046401 | 0.96551 | -0.0046566
11.02 | 0.91256 | 0.0089472 | -0.00014298 | 46.6223 | 47.5349 | 0.8009 | 0.016848 | 47.0786 | 0.45628 | 46.9265 | 0.98569 | 0.0095532 | 0.9892 | 0.0095872
11.04 | 2.1119 | 0.010625 | 0.0015013 | 46.2101 | 48.322 | 1.2131 | 0.02552 | 47.2661 | 1.056 | 46.9141 | 0.98961 | 0.022109 | 0.99314 | 0.022188
11.06 | 3.3895 | 0.010625 | 0.0029311 | 46.3333 | 49.7228 | 1.0899 | 0.022928 | 48.0281 | 1.6948 | 47.4631 | 1.0056 | 0.035483 | 1.0091 | 0.03561
11.08 | 4.276 | 0.010625 | 0.004361 | 46.1594 | 50.4354 | 1.2638 | 0.026586 | 48.2974 | 2.138 | 47.5847 | 1.0112 | 0.044764 | 1.0148 | 0.044923
11.1 | 5.5536 | 0.012116 | 0.0057193 | 45.4552 | 51.0088 | 0.968 | 0.020363 | 48.232 | 2.7768 | 47.3064 | 1.0098 | 0.058138 | 1.0134 | 0.058345
11.12 | 6.5965 | 0.012116 | 0.0070062 | 44.905 | 51.5015 | 1.5182 | 0.031938 | 48.2033 | 3.2983 | 47.1038 | 1.0092 | 0.069056 | 1.0128 | 0.069302
11.14 | 7.3787 | 0.013607 | 0.0080785 | 45.2426 | 52.6213 | 1.1806 | 0.024836 | 48.932 | 3.6894 | 47.7022 | 1.0245 | 0.077244 | 1.0281 | 0.077519
11.16 | 8.2131 | 0.013607 | 0.0092224 | 45.2482 | 53.4613 | 1.175 | 0.024718 | 49.3547 | 4.1065 | 47.9859 | 1.0333 | 0.085979 | 1.037 | 0.086285
11.18 | 8.891 | 0.013607 | 0.010152 | 45.4429 | 54.3339 | 0.9803 | 0.020622 | 49.8884 | 4.4455 | 48.4066 | 1.0445 | 0.093075 | 1.0482 | 0.093407
11.2 | 9.4124 | 0.014912 | 0.010795 | 45.2867 | 54.6991 | 1.1365 | 0.023908 | 49.9929 | 4.7062 | 48.4242 | 1.0467 | 0.098534 | 1.0504 | 0.098885
11.22 | 9.986 | 0.014912 | 0.011367 | 45.6133 | 55.5993 | 0.8099 | 0.017038 | 50.6063 | 4.993 | 48.942 | 1.0595 | 0.10454 | 1.0633 | 0.10491
11.24 | 10.1946 | 0.014912 | 0.011796 | 45.1826 | 55.3772 | 1.2406 | 0.026098 | 50.2799 | 5.0973 | 48.5808 | 1.0527 | 0.10672 | 1.0565 | 0.1071
11.26 | 10.2468 | 0.015844 | 0.012011 | 45.7068 | 55.9536 | 0.7164 | 0.015071 | 50.8302 | 5.1234 | 49.1224 | 1.0642 | 0.10727 | 1.068 | 0.10765
11.28 | 10.2989 | 0.015844 | 0.012011 | 45.4214 | 55.7203 | 1.0018 | 0.021074 | 50.5709 | 5.1495 | 48.8544 | 1.0588 | 0.10781 | 1.0626 | 0.1082
11.3 | 9.9339 | 0.016403 | 0.011653 | 45.6412 | 55.5751 | 0.782 | 0.016451 | 50.6081 | 4.9669 | 48.9525 | 1.0596 | 0.10399 | 1.0634 | 0.10436
11.32 | 9.5949 | 0.016403 | 0.010867 | 45.8325 | 55.4274 | 0.5907 | 0.012426 | 50.63 | 4.7975 | 49.0308 | 1.06 | 0.10044 | 1.0638 | 0.1008
11.34 | 8.8649 | 0.016403 | 0.0098658 | 46.1006 | 54.9655 | 0.3226 | 0.0067864 | 50.533 | 4.4324 | 49.0556 | 1.058 | 0.092802 | 1.0618 | 0.093133
11.36 | 8.2652 | 0.01659 | 0.0092224 | 46.2612 | 54.5264 | 0.162 | 0.0034079 | 50.3938 | 4.1326 | 49.0163 | 1.0551 | 0.086525 | 1.0589 | 0.086833
11.38 | 7.118 | 0.01659 | 0.00815 | 46.4794 | 53.5974 | -0.0562 | -0.0011823 | 50.0384 | 3.559 | 48.8521 | 1.0477 | 0.074515 | 1.0514 | 0.07478
11.4 | 6.3619 | 0.01659 | 0.0071491 | 46.4818 | 52.8437 | -0.0586 | -0.0012327 | 49.6627 | 3.1809 | 48.6024 | 1.0398 | 0.066599 | 1.0435 | 0.066837
11.42 | 5.0061 | 0.01659 | 0.0060768 | 47.8761 | 52.8822 | -0.4529 | -0.0095275 | 50.3791 | 2.503 | 49.5448 | 1.0548 | 0.052406 | 1.0585 | 0.052593
11.44 | 4.0413 | 0.01659 | 0.0048614 | 47.96 | 52.0013 | -0.5368 | -0.011292 | 49.9807 | 2.0207 | 49.3071 | 1.0464 | 0.042307 | 1.0502 | 0.042458
11.46 | 2.6595 | 0.015844 | 0.0035746 | 48.3165 | 50.976 | -0.8933 | -0.018792 | 49.6462 | 1.3297 | 49.203 | 1.0394 | 0.027841 | 1.0431 | 0.02794
11.48 | 1.3558 | 0.015844 | 0.0021447 | 48.5543 | 49.9101 | -1.1311 | -0.023795 | 49.2322 | 0.6779 | 49.0062 | 1.0308 | 0.014193 | 1.0344 | 0.014244
11.5 | 0.07822 | 0.015844 | 0.00071491 | 48.8194 | 48.8976 | -1.3962 | -0.029371 | 48.8585 | 0.03911 | 48.8455 | 1.023 | 0.00081885 | 1.0266 | 0.00082176
11.52 | -1.3558 | 0.014166 | -0.00092939 | 48.9561 | 47.6003 | -1.5329 | -0.032247 | 48.2782 | -0.6779 | 48.5042 | 1.0108 | -0.014193 | 1.0144 | -0.014244
11.54 | -2.6073 | 0.014166 | -0.0024307 | 48.9958 | 46.3885 | -1.5726 | -0.033082 | 47.6921 | -1.3037 | 48.1267 | 0.99853 | -0.027295 | 1.0021 | -0.027392
11.56 | -3.8328 | 0.012862 | -0.003932 | 49.438 | 45.6052 | -2.0148 | -0.042385 | 47.5216 | -1.9164 | 48.1604 | 0.99496 | -0.040123 | 0.99851 | -0.040266
11.58 | -4.9539 | 0.012862 | -0.0055763 | 49.2598 | 44.3059 | -1.8366 | -0.038636 | 46.7828 | -2.477 | 47.6085 | 0.9795 | -0.05186 | 0.98298 | -0.052045
11.6 | -5.8665 | 0.012862 | -0.0070062 | 49.7724 | 43.9059 | -2.3492 | -0.049419 | 46.8392 | -2.9332 | 47.8169 | 0.98068 | -0.061413 | 0.98417 | -0.061632
11.62 | -6.8312 | 0.01137 | -0.0083645 | 49.2126 | 42.3814 | -1.7894 | -0.037643 | 45.797 | -3.4156 | 46.9355 | 0.95886 | -0.071512 | 0.96227 | -0.071767
11.64 | -7.6655 | 0.01137 | -0.0096513 | 49.2648 | 41.5993 | -1.8416 | -0.038741 | 45.432 | -3.8328 | 46.7096 | 0.95121 | -0.080247 | 0.9546 | -0.080533
11.66 | -8.4477 | 0.01137 | -0.010724 | 49.3339 | 40.8862 | -1.9107 | -0.040195 | 45.11 | -4.2239 | 46.518 | 0.94447 | -0.088435 | 0.94784 | -0.08875
11.68 | -9.1256 | 0.010066 | -0.011796 | 50.0021 | 40.8765 | -1.5789 | -0.033215 | 45.4393 | -4.5628 | 46.9602 | 0.95137 | -0.095532 | 0.95475 | -0.095872
11.7 | -9.5428 | 0.010066 | -0.012511 | 50.0245 | 40.4817 | -1.6013 | -0.033686 | 45.2531 | -4.7714 | 46.8436 | 0.94747 | -0.099899 | 0.95084 | -0.10025
11.72 | -9.7253 | 0.0091336 | -0.013226 | 49.9553 | 40.23 | -1.5321 | -0.03223 | 45.0927 | -4.8626 | 46.7135 | 0.94411 | -0.10181 | 0.94747 | -0.10217
11.74 | -9.8817 | 0.0091336 | -0.013512 | 49.9905 | 40.1088 | -1.5673 | -0.032971 | 45.0496 | -4.9409 | 46.6966 | 0.94321 | -0.10345 | 0.94657 | -0.10382
11.76 | -9.7253 | 0.0091336 | -0.013583 | 49.9302 | 40.2049 | -1.507 | -0.031702 | 45.0676 | -4.8626 | 46.6884 | 0.94358 | -0.10181 | 0.94694 | -0.10217
11.78 | -9.4906 | 0.0085744 | -0.01344 | 48.6657 | 39.1751 | -1.2425 | -0.026138 | 43.9204 | -4.7453 | 45.5022 | 0.91956 | -0.099353 | 0.92284 | -0.099707
11.8 | -9.4124 | 0.0085744 | -0.013369 | 48.9628 | 39.5504 | -1.5396 | -0.032388 | 44.2566 | -4.7062 | 45.8253 | 0.9266 | -0.098534 | 0.9299 | -0.098885
11.82 | -9.0995 | 0.0085744 | -0.01294 | 48.6432 | 39.5437 | -1.22 | -0.025665 | 44.0934 | -4.5498 | 45.61 | 0.92319 | -0.095259 | 0.92648 | -0.095598
11.84 | -8.7084 | 0.0082016 | -0.012368 | 48.403 | 39.6946 | -0.9798 | -0.020612 | 44.0488 | -4.3542 | 45.5002 | 0.92225 | -0.091165 | 0.92554 | -0.091489
11.86 | -7.9784 | 0.0082016 | -0.011367 | 48.1493 | 40.1709 | -0.7261 | -0.015275 | 44.1601 | -3.9892 | 45.4898 | 0.92458 | -0.083522 | 0.92788 | -0.08382
11.88 | -6.8833 | 0.008388 | -0.0098658 | 47.5675 | 40.6842 | -0.1443 | -0.0030356 | 44.1258 | -3.4417 | 45.2731 | 0.92387 | -0.072058 | 0.92716 | -0.072315
11.9 | -5.684 | 0.008388 | -0.008579 | 47.6274 | 41.9434 | -0.2042 | -0.0042957 | 44.7854 | -2.842 | 45.7327 | 0.93768 | -0.059503 | 0.94102 | -0.059715
11.92 | -4.7975 | 0.008388 | -0.0074351 | 47.3537 | 42.5562 | 0.0695 | 0.001462 | 44.955 | -2.3987 | 45.7545 | 0.94123 | -0.050222 | 0.94458 | -0.050401
11.94 | -3.5981 | 0.0091336 | -0.0060053 | 47.034 | 43.4359 | 0.3892 | 0.0081874 | 45.235 | -1.799 | 45.8346 | 0.94709 | -0.037667 | 0.95046 | -0.037801
11.96 | -2.3466 | 0.0091336 | -0.004504 | 46.5238 | 44.1772 | 0.8994 | 0.01892 | 45.3505 | -1.1733 | 45.7416 | 0.94951 | -0.024565 | 0.95289 | -0.024653
11.98 | -1.408 | 0.010066 | -0.0032886 | 46.7456 | 45.3376 | 0.6776 | 0.014254 | 46.0416 | -0.70398 | 46.2763 | 0.96398 | -0.014739 | 0.96741 | -0.014792
12 | -0.10429 | 0.010066 | -0.0015728 | 46.527 | 46.4227 | 0.8962 | 0.018853 | 46.4749 | -0.052146 | 46.4922 | 0.97305 | -0.0010918 | 0.97651 | -0.0010957
12.02 | 1.1472 | 0.010066 | 7.1491e-05 | 46.5104 | 47.6576 | 0.9128 | 0.019202 | 47.084 | 0.57361 | 46.8928 | 0.9858 | 0.01201 | 0.98931 | 0.012052
12.04 | 2.1641 | 0.01137 | 0.0015728 | 46.5065 | 48.6706 | 0.9167 | 0.019284 | 47.5885 | 1.082 | 47.2279 | 0.99637 | 0.022655 | 0.99991 | 0.022735
12.06 | 3.3374 | 0.01137 | 0.0031456 | 46.5354 | 49.8728 | 0.8878 | 0.018676 | 48.2041 | 1.6687 | 47.6479 | 1.0093 | 0.034937 | 1.0128 | 0.035062
12.08 | 4.4585 | 0.01137 | 0.0045754 | 46.6113 | 51.0698 | 0.8119 | 0.01708 | 48.8406 | 2.2293 | 48.0975 | 1.0226 | 0.046674 | 1.0262 | 0.04684
12.1 | 5.4232 | 0.012862 | 0.0060053 | 46.517 | 51.9402 | 0.9062 | 0.019063 | 49.2286 | 2.7116 | 48.3247 | 1.0307 | 0.056773 | 1.0344 | 0.056975
12.12 | 6.3619 | 0.012862 | 0.0072206 | 46.4166 | 52.7785 | 1.0066 | 0.021175 | 49.5975 | 3.1809 | 48.5372 | 1.0384 | 0.066599 | 1.0421 | 0.066837
12.14 | 7.2223 | 0.014166 | 0.008436 | 45.0413 | 52.2636 | 1.3819 | 0.02907 | 48.6524 | 3.6111 | 47.4487 | 1.0186 | 0.075607 | 1.0223 | 0.075876
12.16 | 8.1088 | 0.014166 | 0.0093654 | 45.4504 | 53.5592 | 0.9728 | 0.020464 | 49.5048 | 4.0544 | 48.1533 | 1.0365 | 0.084887 | 1.0402 | 0.085189
12.18 | 8.7084 | 0.014166 | 0.010295 | 45.6364 | 54.3448 | 0.7868 | 0.016552 | 49.9906 | 4.3542 | 48.5392 | 1.0467 | 0.091165 | 1.0504 | 0.091489
12.2 | 9.1778 | 0.015285 | 0.010938 | 45.1201 | 54.2979 | 1.3031 | 0.027413 | 49.709 | 4.5889 | 48.1794 | 1.0408 | 0.096078 | 1.0445 | 0.09642
12.22 | 9.7253 | 0.015285 | 0.011582 | 45.6836 | 55.4089 | 0.7396 | 0.015559 | 50.5462 | 4.8626 | 48.9254 | 1.0583 | 0.10181 | 1.0621 | 0.10217
12.24 | 9.96 | 0.015285 | 0.011939 | 45.7349 | 55.6949 | 0.6883 | 0.014479 | 50.7149 | 4.98 | 49.0549 | 1.0618 | 0.10427 | 1.0656 | 0.10464
12.26 | 10.0903 | 0.016217 | 0.012154 | 46.5612 | 56.6515 | 0.862 | 0.018134 | 51.6064 | 5.0452 | 49.9246 | 1.0805 | 0.10563 | 1.0843 | 0.10601
12.28 | 9.9339 | 0.016217 | 0.012154 | 46.7008 | 56.6347 | 0.7224 | 0.015197 | 51.6677 | 4.9669 | 50.0121 | 1.0818 | 0.10399 | 1.0856 | 0.10436
12.3 | 9.8035 | 0.017149 | 0.011868 | 46.0645 | 55.868 | 0.3587 | 0.0075458 | 50.9663 | 4.9018 | 49.3323 | 1.0671 | 0.10263 | 1.0709 | 0.10299
12.32 | 9.3603 | 0.017149 | 0.011081 | 46.1901 | 55.5504 | 0.2331 | 0.0049036 | 50.8702 | 4.6801 | 49.3102 | 1.0651 | 0.097988 | 1.0689 | 0.098337
12.34 | 8.6824 | 0.017149 | 0.010152 | 46.3262 | 55.0086 | 0.097 | 0.0020406 | 50.6674 | 4.3412 | 49.2203 | 1.0608 | 0.090892 | 1.0646 | 0.091215
12.36 | 8.0305 | 0.017149 | 0.0093654 | 46.4319 | 54.4624 | -0.0087 | -0.00018302 | 50.4472 | 4.0153 | 49.1087 | 1.0562 | 0.084068 | 1.06 | 0.084367
12.38 | 7.1701 | 0.017149 | 0.008293 | 46.5712 | 53.7413 | -0.148 | -0.0031134 | 50.1563 | 3.5851 | 48.9612 | 1.0501 | 0.075061 | 1.0539 | 0.075328
12.4 | 6.2836 | 0.016962 | 0.0072921 | 47.7151 | 53.9987 | -0.2919 | -0.0061406 | 50.8569 | 3.1418 | 49.8096 | 1.0648 | 0.065781 | 1.0686 | 0.066015
12.42 | 5.1886 | 0.016962 | 0.0061483 | 47.6128 | 52.8014 | -0.1896 | -0.0039885 | 50.2071 | 2.5943 | 49.3423 | 1.0512 | 0.054317 | 1.0549 | 0.05451
12.44 | 4.0935 | 0.016962 | 0.0050759 | 48.1451 | 52.2386 | -0.7219 | -0.015186 | 50.1918 | 2.0467 | 49.5096 | 1.0509 | 0.042853 | 1.0546 | 0.043005
12.46 | 2.9463 | 0.01603 | 0.0036461 | 48.0379 | 50.9842 | -0.6147 | -0.012931 | 49.511 | 1.4731 | 49.02 | 1.0366 | 0.030843 | 1.0403 | 0.030953
12.48 | 1.6948 | 0.01603 | 0.0022877 | 48.3344 | 50.0292 | -0.9112 | -0.019169 | 49.1818 | 0.84738 | 48.8993 | 1.0297 | 0.017742 | 1.0334 | 0.017805
12.5 | 0.54754 | 0.01603 | 0.00078641 | 48.518 | 49.0655 | -1.0948 | -0.023031 | 48.7918 | 0.27377 | 48.7005 | 1.0216 | 0.0057319 | 1.0252 | 0.0057523
12.52 | -1.0429 | 0.014726 | -0.0008579 | 48.9848 | 47.9419 | -1.5616 | -0.032851 | 48.4633 | -0.52146 | 48.6372 | 1.0147 | -0.010918 | 1.0183 | -0.010957
12.54 | -2.1901 | 0.014726 | -0.0023592 | 48.9487 | 46.7586 | -1.5255 | -0.032091 | 47.8536 | -1.0951 | 48.2187 | 1.0019 | -0.022928 | 1.0055 | -0.023009
12.56 | -3.4938 | 0.013794 | -0.0038605 | 49.0591 | 45.5653 | -1.6359 | -0.034414 | 47.3122 | -1.7469 | 47.8945 | 0.99058 | -0.036575 | 0.99411 | -0.036705
12.58 | -4.7714 | 0.013794 | -0.0054333 | 48.9499 | 44.1785 | -1.5267 | -0.032117 | 46.5642 | -2.3857 | 47.3594 | 0.97492 | -0.04995 | 0.97839 | -0.050127
12.6 | -5.7882 | 0.013794 | -0.0069347 | 49.1219 | 43.3337 | -1.6987 | -0.035735 | 46.2278 | -2.8941 | 47.1925 | 0.96787 | -0.060595 | 0.97132 | -0.06081
12.62 | -6.9094 | 0.012302 | -0.0082215 | 50.0854 | 43.176 | -1.6622 | -0.034967 | 46.6307 | -3.4547 | 47.7823 | 0.97631 | -0.072331 | 0.97979 | -0.072589
12.64 | -7.6134 | 0.012302 | -0.0095798 | 50.3866 | 42.7732 | -1.9634 | -0.041303 | 46.5799 | -3.8067 | 47.8488 | 0.97525 | -0.079701 | 0.97872 | -0.079985
12.66 | -8.552 | 0.010811 | -0.010652 | 50.222 | 41.67 | -1.7988 | -0.037841 | 45.946 | -4.276 | 47.3713 | 0.96198 | -0.089527 | 0.9654 | -0.089846
12.68 | -9.1256 | 0.010811 | -0.011725 | 50.0803 | 40.9547 | -1.6571 | -0.03486 | 45.5175 | -4.5628 | 47.0384 | 0.953 | -0.095532 | 0.9564 | -0.095872
12.7 | -9.5167 | 0.010811 | -0.012511 | 49.8042 | 40.2875 | -1.381 | -0.029052 | 45.0458 | -4.7584 | 46.632 | 0.94313 | -0.099626 | 0.94649 | -0.099981
12.72 | -9.9078 | 0.0096928 | -0.013083 | 49.7964 | 39.8886 | -1.3732 | -0.028887 | 44.8425 | -4.9539 | 46.4938 | 0.93887 | -0.10372 | 0.94221 | -0.10409
12.74 | -9.96 | 0.0096928 | -0.01344 | 49.9763 | 40.0163 | -1.5531 | -0.032672 | 44.9963 | -4.98 | 46.6563 | 0.94209 | -0.10427 | 0.94545 | -0.10464
12.76 | -9.9339 | 0.0096928 | -0.01344 | 49.6731 | 39.7392 | -1.2499 | -0.026294 | 44.7062 | -4.9669 | 46.3618 | 0.93602 | -0.10399 | 0.93935 | -0.10436
12.78 | -9.5949 | 0.0091336 | -0.013226 | 48.4795 | 38.8846 | -1.0563 | -0.022221 | 43.682 | -4.7975 | 45.2812 | 0.91457 | -0.10044 | 0.91783 | -0.1008
12.8 | -9.4646 | 0.0091336 | -0.013083 | 48.199 | 38.7344 | -0.7758 | -0.01632 | 43.4667 | -4.7323 | 45.0441 | 0.91007 | -0.09908 | 0.91331 | -0.099433
12.82 | -9.2299 | 0.0085744 | -0.012725 | 49.2627 | 40.0328 | -0.8395 | -0.01766 | 44.6477 | -4.615 | 46.1861 | 0.93479 | -0.096624 | 0.93812 | -0.096968
12.84 | -8.8127 | 0.0085744 | -0.012225 | 49.2609 | 40.4482 | -0.8377 | -0.017622 | 44.8545 | -4.4064 | 46.3233 | 0.93912 | -0.092256 | 0.94247 | -0.092585
12.86 | -8.0827 | 0.0085744 | -0.011296 | 49.3314 | 41.2487 | -0.9082 | -0.019105 | 45.2901 | -4.0413 | 46.6372 | 0.94824 | -0.084614 | 0.95162 | -0.084915
12.88 | -6.9615 | 0.0087608 | -0.0098658 | 47.5717 | 40.6102 | -0.1485 | -0.0031239 | 44.0909 | -3.4808 | 45.2512 | 0.92314 | -0.072877 | 0.92642 | -0.073137
12.9 | -5.7882 | 0.0087608 | -0.0083645 | 47.2636 | 41.4754 | 0.1596 | 0.0033574 | 44.3695 | -2.8941 | 45.3342 | 0.92897 | -0.060595 | 0.93228 | -0.06081
12.92 | -4.8235 | 0.0098792 | -0.0072921 | 48.2042 | 43.3807 | 0.219 | 0.004607 | 45.7924 | -2.4118 | 46.5964 | 0.95876 | -0.050495 | 0.96217 | -0.050675
12.94 | -3.7024 | 0.0098792 | -0.0059338 | 48.2465 | 44.5441 | 0.1767 | 0.0037172 | 46.3953 | -1.8512 | 47.0124 | 0.97138 | -0.038759 | 0.97484 | -0.038897
12.96 | -2.4248 | 0.0098792 | -0.0044325 | 47.7578 | 45.333 | 0.6654 | 0.013998 | 46.5454 | -1.2124 | 46.9495 | 0.97452 | -0.025384 | 0.97799 | -0.025475
12.98 | -1.1733 | 0.010625 | -0.0028597 | 46.6203 | 45.447 | 0.8029 | 0.01689 | 46.0337 | -0.58665 | 46.2292 | 0.96381 | -0.012283 | 0.96724 | -0.012326
13 | 0.026073 | 0.010625 | -0.0013583 | 46.5041 | 46.5302 | 0.9191 | 0.019335 | 46.5171 | 0.013037 | 46.5128 | 0.97393 | 0.00027295 | 0.9774 | 0.00027392
13.02 | 1.2254 | 0.010625 | 0.00014298 | 46.4155 | 47.6409 | 1.0077 | 0.021199 | 47.0282 | 0.61272 | 46.824 | 0.98463 | 0.012829 | 0.98814 | 0.012874
13.04 | 2.5812 | 0.011743 | 0.0017873 | 46.2316 | 48.8128 | 1.1916 | 0.025067 | 47.5222 | 1.2906 | 47.092 | 0.99498 | 0.027022 | 0.99852 | 0.027118
13.06 | 3.7545 | 0.011743 | 0.0032886 | 46.1304 | 49.8849 | 1.2928 | 0.027196 | 48.0077 | 1.8773 | 47.3819 | 1.0051 | 0.039305 | 1.0087 | 0.039445
13.08 | 4.7453 | 0.012862 | 0.0047184 | 46.1366 | 50.8819 | 1.2866 | 0.027066 | 48.5093 | 2.3727 | 47.7184 | 1.0156 | 0.049677 | 1.0193 | 0.049853
13.1 | 5.684 | 0.012862 | 0.0061483 | 46.356 | 52.04 | 1.0672 | 0.02245 | 49.198 | 2.842 | 48.2507 | 1.0301 | 0.059503 | 1.0337 | 0.059715
13.12 | 6.6487 | 0.012862 | 0.0072921 | 46.356 | 53.0047 | 1.0672 | 0.02245 | 49.6803 | 3.3243 | 48.5722 | 1.0402 | 0.069602 | 1.0439 | 0.06985
13.14 | 7.483 | 0.01398 | 0.0085075 | 46.1214 | 53.6044 | 1.3018 | 0.027385 | 49.8629 | 3.7415 | 48.6157 | 1.044 | 0.078336 | 1.0477 | 0.078615
13.16 | 8.2131 | 0.01398 | 0.0095083 | 46.2647 | 54.4778 | 1.1585 | 0.024371 | 50.3712 | 4.1065 | 49.0024 | 1.0546 | 0.085979 | 1.0584 | 0.086285
13.18 | 8.6824 | 0.015471 | 0.010295 | 45.1232 | 53.8056 | 1.3 | 0.027348 | 49.4644 | 4.3412 | 48.0173 | 1.0356 | 0.090892 | 1.0393 | 0.091215
13.2 | 9.2821 | 0.015471 | 0.011081 | 45.337 | 54.6191 | 1.0862 | 0.02285 | 49.978 | 4.641 | 48.431 | 1.0464 | 0.09717 | 1.0501 | 0.097516
13.22 | 9.5428 | 0.015471 | 0.011582 | 45.5005 | 55.0433 | 0.9227 | 0.01941 | 50.2719 | 4.7714 | 48.6814 | 1.0525 | 0.099899 | 1.0563 | 0.10025
13.24 | 9.986 | 0.016776 | 0.012011 | 45.5883 | 55.5743 | 0.8349 | 0.017563 | 50.5813 | 4.993 | 48.917 | 1.059 | 0.10454 | 1.0628 | 0.10491
13.26 | 9.9339 | 0.016776 | 0.012225 | 45.6934 | 55.6273 | 0.7298 | 0.015353 | 50.6603 | 4.9669 | 49.0047 | 1.0607 | 0.10399 | 1.0645 | 0.10436
13.28 | 9.8296 | 0.016776 | 0.012297 | 45.762 | 55.5916 | 0.6612 | 0.013909 | 50.6768 | 4.9148 | 49.0385 | 1.061 | 0.1029 | 1.0648 | 0.10327
13.3 | 9.7253 | 0.017335 | 0.012011 | 45.6665 | 55.3918 | 0.7567 | 0.015918 | 50.5291 | 4.8626 | 48.9083 | 1.0579 | 0.10181 | 1.0617 | 0.10217
13.32 | 9.3081 | 0.017335 | 0.011224 | 46.2863 | 55.5944 | 0.1369 | 0.0028799 | 50.9404 | 4.6541 | 49.389 | 1.0665 | 0.097443 | 1.0703 | 0.097789
13.34 | 8.4999 | 0.017335 | 0.010295 | 47.5068 | 56.0067 | -0.0836 | -0.0017587 | 51.7567 | 4.2499 | 50.3401 | 1.0836 | 0.088981 | 1.0875 | 0.089298
13.36 | 7.7959 | 0.017335 | 0.0094369 | 47.4296 | 55.2255 | -0.0064 | -0.00013463 | 51.3275 | 3.8979 | 50.0282 | 1.0746 | 0.081612 | 1.0785 | 0.081902
13.38 | 6.8833 | 0.017335 | 0.0083645 | 47.7115 | 54.5948 | -0.2883 | -0.0060649 | 51.1532 | 3.4417 | 50.0059 | 1.071 | 0.072058 | 1.0748 | 0.072315
13.4 | 5.9708 | 0.017149 | 0.0073636 | 47.9161 | 53.8869 | -0.4929 | -0.010369 | 50.9015 | 2.9854 | 49.9064 | 1.0657 | 0.062505 | 1.0695 | 0.062728
13.42 | 5.1103 | 0.017149 | 0.0062912 | 47.9907 | 53.101 | -0.5675 | -0.011938 | 50.5459 | 2.5552 | 49.6941 | 1.0583 | 0.053498 | 1.0621 | 0.053688
13.44 | 4.0413 | 0.017149 | 0.0050759 | 48.3644 | 52.4057 | -0.9412 | -0.0198 | 50.3851 | 2.0207 | 49.7115 | 1.0549 | 0.042307 | 1.0587 | 0.042458
13.46 | 2.8159 | 0.016403 | 0.0037175 | 48.2609 | 51.0768 | -0.8377 | -0.017622 | 49.6689 | 1.408 | 49.1995 | 1.0399 | 0.029478 | 1.0436 | 0.029583
13.48 | 1.6426 | 0.016403 | 0.0022877 | 48.4764 | 50.119 | -1.0532 | -0.022156 | 49.2977 | 0.82131 | 49.0239 | 1.0322 | 0.017196 | 1.0358 | 0.017257
13.5 | 0.41717 | 0.015285 | 0.00092939 | 48.6755 | 49.0927 | -1.2523 | -0.026344 | 48.8841 | 0.20859 | 48.8146 | 1.0235 | 0.0043672 | 1.0271 | 0.0043827
13.52 | -0.86042 | 0.015285 | -0.00064342 | 48.8481 | 47.9877 | -1.4249 | -0.029975 | 48.4179 | -0.43021 | 48.5613 | 1.0137 | -0.0090073 | 1.0173 | -0.0090394
13.54 | -2.1641 | 0.015285 | -0.0023592 | 48.869 | 46.7049 | -1.4458 | -0.030415 | 47.787 | -1.082 | 48.1476 | 1.0005 | -0.022655 | 1.0041 | -0.022735
13.56 | -3.3634 | 0.013421 | -0.003932 | 48.9495 | 45.5861 | -1.5263 | -0.032108 | 47.2678 | -1.6817 | 47.8284 | 0.98965 | -0.03521 | 0.99317 | -0.035336
13.58 | -4.4324 | 0.013421 | -0.0052904 | 49.3021 | 44.8697 | -1.8789 | -0.039526 | 47.0859 | -2.2162 | 47.8246 | 0.98584 | -0.046401 | 0.98935 | -0.046566
13.6 | -5.4232 | 0.012116 | -0.0069347 | 49.9158 | 44.4926 | -1.4926 | -0.031399 | 47.2042 | -2.7116 | 48.1081 | 0.98832 | -0.056773 | 0.99184 | -0.056975
13.62 | -6.5704 | 0.012116 | -0.0083645 | 49.9409 | 43.3705 | -1.5177 | -0.031927 | 46.6557 | -3.2852 | 47.7508 | 0.97683 | -0.068783 | 0.98031 | -0.069028
13.64 | -7.483 | 0.012116 | -0.0095083 | 50.1301 | 42.6471 | -1.7069 | -0.035907 | 46.3886 | -3.7415 | 47.6358 | 0.97124 | -0.078336 | 0.9747 | -0.078615
13.66 | -8.552 | 0.010625 | -0.010867 | 50.4619 | 41.9099 | -2.0387 | -0.042887 | 46.1859 | -4.276 | 47.6112 | 0.967 | -0.089527 | 0.97044 | -0.089846
13.68 | -9.1517 | 0.010625 | -0.011725 | 49.9445 | 40.7928 | -1.5213 | -0.032003 | 45.3687 | -4.5758 | 46.8939 | 0.94989 | -0.095805 | 0.95327 | -0.096146
13.7 | -9.7514 | 0.0091336 | -0.012654 | 49.8022 | 40.0508 | -1.379 | -0.029009 | 44.9265 | -4.8757 | 46.5517 | 0.94063 | -0.10208 | 0.94398 | -0.10245
13.72 | -9.986 | 0.0091336 | -0.013154 | 50.0558 | 40.0698 | -1.6326 | -0.034344 | 45.0628 | -4.993 | 46.7271 | 0.94348 | -0.10454 | 0.94684 | -0.10491
13.74 | -10.2468 | 0.0091336 | -0.013583 | 49.8666 | 39.6198 | -1.4434 | -0.030364 | 44.7432 | -5.1234 | 46.451 | 0.93679 | -0.10727 | 0.94013 | -0.10765
13.76 | -9.96 | 0.0082016 | -0.013512 | 48.4435 | 38.4835 | -1.0203 | -0.021464 | 43.4635 | -4.98 | 45.1235 | 0.91 | -0.10427 | 0.91324 | -0.10464
13.78 | -9.6992 | 0.0082016 | -0.013512 | 48.218 | 38.5188 | -0.7948 | -0.01672 | 43.3684 | -4.8496 | 44.9849 | 0.90801 | -0.10154 | 0.91124 | -0.1019
13.8 | -9.5167 | 0.0082016 | -0.013369 | 48.0507 | 38.534 | -0.6275 | -0.0132 | 43.2923 | -4.7584 | 44.8785 | 0.90642 | -0.099626 | 0.90964 | -0.099981
13.82 | -9.3603 | 0.0078288 | -0.013083 | 49.0681 | 39.7078 | -0.6449 | -0.013567 | 44.388 | -4.6801 | 45.948 | 0.92935 | -0.097988 | 0.93266 | -0.098337
13.84 | -8.917 | 0.0078288 | -0.012511 | 48.8286 | 39.9116 | -0.4054 | -0.0085282 | 44.3701 | -4.4585 | 45.8563 | 0.92898 | -0.093348 | 0.93229 | -0.093681
13.86 | -8.2652 | 0.0078288 | -0.01151 | 47.3551 | 39.0899 | 0.0681 | 0.0014326 | 43.2225 | -4.1326 | 44.6 | 0.90495 | -0.086525 | 0.90818 | -0.086833
13.88 | -7.2744 | 0.0078288 | -0.010152 | 47.1644 | 39.89 | 0.2588 | 0.0054443 | 43.5272 | -3.6372 | 44.7396 | 0.91133 | -0.076153 | 0.91458 | -0.076424
13.9 | -5.8143 | 0.0078288 | -0.0085075 | 47.2391 | 41.4248 | 0.1841 | 0.0038728 | 44.3319 | -2.9072 | 45.301 | 0.92818 | -0.060867 | 0.93149 | -0.061084
13.92 | -4.8757 | 0.0087608 | -0.0075066 | 46.7382 | 41.8625 | 0.685 | 0.01441 | 44.3004 | -2.4378 | 45.113 | 0.92752 | -0.051041 | 0.93082 | -0.051223
13.94 | -3.7024 | 0.0087608 | -0.0061483 | 46.7951 | 43.0927 | 0.6281 | 0.013213 | 44.9439 | -1.8512 | 45.561 | 0.94099 | -0.038759 | 0.94434 | -0.038897
13.96 | -2.2944 | 0.0098792 | -0.0045754 | 46.5471 | 44.2527 | 0.8761 | 0.01843 | 45.3999 | -1.1472 | 45.7823 | 0.95054 | -0.024019 | 0.95393 | -0.024105
13.98 | -1.1994 | 0.0098792 | -0.0030026 | 46.5438 | 45.3444 | 0.8794 | 0.0185 | 45.9441 | -0.59968 | 46.144 | 0.96194 | -0.012556 | 0.96536 | -0.0126
14 | -0.026073 | 0.0098792 | -0.0016443 | 46.4999 | 46.4738 | 0.9233 | 0.019423 | 46.4869 | -0.013037 | 46.4912 | 0.9733 | -0.00027295 | 0.97677 | -0.00027392
14.02 | 1.434 | 0.011184 | 0.00021447 | 46.2205 | 47.6545 | 1.2027 | 0.025301 | 46.9375 | 0.71701 | 46.6985 | 0.98273 | 0.015012 | 0.98623 | 0.015066
14.04 | 2.4248 | 0.011184 | 0.0017158 | 46.0369 | 48.4617 | 1.3863 | 0.029163 | 47.2493 | 1.2124 | 46.8452 | 0.98926 | 0.025384 | 0.99279 | 0.025475
14.06 | 3.6763 | 0.012675 | 0.0032886 | 46.5385 | 50.2148 | 0.8847 | 0.018611 | 48.3767 | 1.8382 | 47.7639 | 1.0129 | 0.038486 | 1.0165 | 0.038623
14.08 | 4.6932 | 0.012675 | 0.0047899 | 46.0942 | 50.7874 | 1.329 | 0.027958 | 48.4408 | 2.3466 | 47.6586 | 1.0142 | 0.049131 | 1.0178 | 0.049306
14.1 | 5.8143 | 0.012675 | 0.0060768 | 45.9333 | 51.7476 | 1.4899 | 0.031342 | 48.8405 | 2.9072 | 47.8714 | 1.0226 | 0.060867 | 1.0262 | 0.061084
14.12 | 6.7008 | 0.01398 | 0.0073636 | 45.9485 | 52.6493 | 1.4747 | 0.031023 | 49.2989 | 3.3504 | 48.1821 | 1.0322 | 0.070148 | 1.0359 | 0.070397
14.14 | 7.483 | 0.01398 | 0.0085075 | 46.2065 | 53.6895 | 1.2167 | 0.025595 | 49.948 | 3.7415 | 48.7008 | 1.0458 | 0.078336 | 1.0495 | 0.078615
14.16 | 8.187 | 0.01398 | 0.0095083 | 46.4485 | 54.6355 | 0.9747 | 0.020504 | 50.542 | 4.0935 | 49.1775 | 1.0582 | 0.085706 | 1.062 | 0.086011
14.18 | 8.7606 | 0.015285 | 0.010438 | 45.5422 | 54.3028 | 0.881 | 0.018533 | 49.9225 | 4.3803 | 48.4624 | 1.0452 | 0.091711 | 1.049 | 0.092037
14.2 | 9.2299 | 0.015285 | 0.011081 | 45.2948 | 54.5247 | 1.1284 | 0.023738 | 49.9098 | 4.615 | 48.3714 | 1.045 | 0.096624 | 1.0487 | 0.096968
14.22 | 9.4646 | 0.016403 | 0.011582 | 45.868 | 55.3326 | 0.5552 | 0.01168 | 50.6003 | 4.7323 | 49.0229 | 1.0594 | 0.09908 | 1.0632 | 0.099433
14.24 | 9.8296 | 0.016403 | 0.012082 | 45.876 | 55.7056 | 0.5472 | 0.011511 | 50.7908 | 4.9148 | 49.1525 | 1.0634 | 0.1029 | 1.0672 | 0.10327
14.26 | 9.9339 | 0.016403 | 0.012297 | 45.5948 | 55.5287 | 0.8284 | 0.017427 | 50.5617 | 4.9669 | 48.9061 | 1.0586 | 0.10399 | 1.0624 | 0.10436
14.28 | 9.8817 | 0.017149 | 0.012368 | 45.9109 | 55.7926 | 0.5123 | 0.010777 | 50.8518 | 4.9409 | 49.2048 | 1.0647 | 0.10345 | 1.0685 | 0.10382
14.3 | 9.7253 | 0.017149 | 0.012011 | 45.988 | 55.7133 | 0.4352 | 0.0091551 | 50.8506 | 4.8626 | 49.2298 | 1.0647 | 0.10181 | 1.0685 | 0.10217
14.32 | 9.1517 | 0.017522 | 0.011224 | 45.8234 | 54.9751 | 0.5998 | 0.012618 | 50.3992 | 4.5758 | 48.874 | 1.0552 | 0.095805 | 1.059 | 0.096146
14.34 | 8.4216 | 0.017522 | 0.010295 | 45.971 | 54.3926 | 0.4522 | 0.0095128 | 50.1818 | 4.2108 | 48.7782 | 1.0507 | 0.088162 | 1.0544 | 0.088476
14.36 | 7.7177 | 0.017522 | 0.0092939 | 46.4402 | 54.1579 | -0.017 | -0.00035762 | 50.299 | 3.8588 | 49.0128 | 1.0531 | 0.080793 | 1.0569 | 0.08108
14.38 | 7.1441 | 0.017335 | 0.008436 | 47.4292 | 54.5733 | -0.006 | -0.00012622 | 51.0012 | 3.572 | 49.8106 | 1.0678 | 0.074788 | 1.0716 | 0.075054
14.4 | 6.1011 | 0.017335 | 0.0075066 | 47.5104 | 53.6115 | -0.0872 | -0.0018344 | 50.561 | 3.0506 | 49.5441 | 1.0586 | 0.06387 | 1.0624 | 0.064097
14.42 | 5.0843 | 0.017335 | 0.0062912 | 47.9357 | 53.02 | -0.5125 | -0.010781 | 50.4778 | 2.5421 | 49.6305 | 1.0569 | 0.053225 | 1.0606 | 0.053414
14.44 | 4.0413 | 0.016776 | 0.0050759 | 48.3688 | 52.4101 | -0.9456 | -0.019892 | 50.3895 | 2.0207 | 49.7159 | 1.055 | 0.042307 | 1.0588 | 0.042458
14.46 | 2.8941 | 0.016776 | 0.003789 | 48.4564 | 51.3505 | -1.0332 | -0.021735 | 49.9035 | 1.4471 | 49.4211 | 1.0448 | 0.030297 | 1.0486 | 0.030405
14.48 | 1.6948 | 0.015658 | 0.0024307 | 48.5941 | 50.2889 | -1.1709 | -0.024632 | 49.4415 | 0.84738 | 49.159 | 1.0352 | 0.017742 | 1.0388 | 0.017805
14.5 | 0.44324 | 0.015658 | 0.0008579 | 48.4752 | 48.9184 | -1.052 | -0.022131 | 48.6968 | 0.22162 | 48.6229 | 1.0196 | 0.0046401 | 1.0232 | 0.0046566
14.52 | -0.6779 | 0.015658 | -0.00057193 | 48.9005 | 48.2226 | -1.4773 | -0.031077 | 48.5615 | -0.33895 | 48.6745 | 1.0167 | -0.0070967 | 1.0204 | -0.0071219
14.54 | -2.0859 | 0.014539 | -0.0022877 | 48.7705 | 46.6846 | -1.3473 | -0.028343 | 47.7276 | -1.0429 | 48.0752 | 0.99928 | -0.021836 | 1.0028 | -0.021914
14.56 | -3.4156 | 0.014539 | -0.0038605 | 48.6995 | 45.2839 | -1.2763 | -0.026849 | 46.9917 | -1.7078 | 47.561 | 0.98387 | -0.035756 | 0.98737 | -0.035884
14.58 | -4.4324 | 0.012862 | -0.0053618 | 49.986 | 45.5536 | -1.5628 | -0.032876 | 47.7698 | -2.2162 | 48.5085 | 1.0002 | -0.046401 | 1.0037 | -0.046566
14.6 | -5.7361 | 0.012862 | -0.0068632 | 49.5684 | 43.8323 | -1.1452 | -0.024091 | 46.7003 | -2.8681 | 47.6564 | 0.97777 | -0.060049 | 0.98125 | -0.060262
14.62 | -6.5965 | 0.012862 | -0.00815 | 49.9731 | 43.3766 | -1.5499 | -0.032605 | 46.6748 | -3.2983 | 47.7743 | 0.97723 | -0.069056 | 0.98071 | -0.069302
14.64 | -7.5873 | 0.011557 | -0.0095083 | 49.0209 | 41.4336 | -1.5977 | -0.03361 | 45.2273 | -3.7936 | 46.4918 | 0.94693 | -0.079428 | 0.9503 | -0.079711
14.66 | -8.4216 | 0.011557 | -0.010652 | 48.8472 | 40.4256 | -1.424 | -0.029956 | 44.6364 | -4.2108 | 46.04 | 0.93456 | -0.088162 | 0.93788 | -0.088476
14.68 | -9.0474 | 0.011557 | -0.011653 | 48.798 | 39.7506 | -1.3748 | -0.028921 | 44.2743 | -4.5237 | 45.7822 | 0.92697 | -0.094713 | 0.93028 | -0.09505
14.7 | -9.5428 | 0.010438 | -0.012511 | 49.9651 | 40.4223 | -1.5419 | -0.032436 | 45.1937 | -4.7714 | 46.7842 | 0.94622 | -0.099899 | 0.94959 | -0.10025
14.72 | -10.0643 | 0.010438 | -0.013083 | 50.3194 | 40.2551 | -1.8962 | -0.03989 | 45.2873 | -5.0321 | 46.9646 | 0.94818 | -0.10536 | 0.95156 | -0.10573
14.74 | -10.1425 | 0.0091336 | -0.01344 | 49.6338 | 39.4913 | -1.2106 | -0.025467 | 44.5626 | -5.0712 | 46.253 | 0.93301 | -0.10618 | 0.93633 | -0.10655
14.76 | -10.0121 | 0.0091336 | -0.013512 | 49.9535 | 39.9414 | -1.5303 | -0.032192 | 44.9474 | -5.0061 | 46.6161 | 0.94107 | -0.10481 | 0.94442 | -0.10519
14.78 | -9.7514 | 0.0091336 | -0.01344 | 49.6296 | 39.8782 | -1.2064 | -0.025379 | 44.7539 | -4.8757 | 46.3791 | 0.93702 | -0.10208 | 0.94035 | -0.10245
14.8 | -9.5689 | 0.008388 | -0.013154 | 49.3889 | 39.82 | -0.9657 | -0.020315 | 44.6045 | -4.7844 | 46.1993 | 0.93389 | -0.10017 | 0.93721 | -0.10053
14.82 | -9.256 | 0.008388 | -0.012797 | 48.9155 | 39.6595 | -0.4923 | -0.010356 | 44.2875 | -4.628 | 45.8302 | 0.92725 | -0.096897 | 0.93055 | -0.097242
14.84 | -9.0474 | 0.0082016 | -0.012368 | 48.6098 | 39.5624 | -0.1866 | -0.0039254 | 44.0861 | -4.5237 | 45.594 | 0.92303 | -0.094713 | 0.92632 | -0.09505
14.86 | -8.3434 | 0.0082016 | -0.011367 | 48.5847 | 40.2413 | -0.1615 | -0.0033974 | 44.413 | -4.1717 | 45.8036 | 0.92988 | -0.087343 | 0.93319 | -0.087654
14.88 | -7.1441 | 0.0082016 | -0.0098658 | 48.7017 | 41.5576 | -0.2785 | -0.0058587 | 45.1297 | -3.572 | 46.3203 | 0.94488 | -0.074788 | 0.94825 | -0.075054
14.9 | -6.049 | 0.0085744 | -0.008436 | 48.3856 | 42.3366 | 0.0376 | 0.00079098 | 45.3611 | -3.0245 | 46.3693 | 0.94973 | -0.063324 | 0.95311 | -0.063549
14.92 | -5.0582 | 0.0085744 | -0.0073636 | 48.2062 | 43.148 | 0.217 | 0.0045649 | 45.6771 | -2.5291 | 46.5201 | 0.95635 | -0.052952 | 0.95975 | -0.053141
14.94 | -3.8067 | 0.0085744 | -0.0061483 | 48.2399 | 44.4332 | 0.1833 | 0.003856 | 46.3366 | -1.9033 | 46.971 | 0.97015 | -0.03985 | 0.97361 | -0.039992
14.96 | -2.6334 | 0.0096928 | -0.0045754 | 46.4626 | 43.8292 | 0.9606 | 0.020208 | 45.1459 | -1.3167 | 45.5848 | 0.94522 | -0.027568 | 0.94859 | -0.027666
14.98 | -1.3037 | 0.0096928 | -0.0029311 | 46.527 | 45.2233 | 0.8962 | 0.018853 | 45.8752 | -0.65183 | 46.0924 | 0.96049 | -0.013647 | 0.96391 | -0.013696
15 | 0.052146 | 0.011184 | -0.0015013 | 46.3981 | 46.4502 | 1.0251 | 0.021565 | 46.4242 | 0.026073 | 46.4155 | 0.97199 | 0.0005459 | 0.97545 | 0.00054784
15.02 | 1.2515 | 0.011184 | 7.1491e-05 | 46.2918 | 47.5433 | 1.1314 | 0.023801 | 46.9176 | 0.62576 | 46.709 | 0.98232 | 0.013102 | 0.98581 | 0.013148
15.04 | 2.6073 | 0.011184 | 0.0017873 | 46.1256 | 48.7329 | 1.2976 | 0.027297 | 47.4293 | 1.3037 | 46.9947 | 0.99303 | 0.027295 | 0.99657 | 0.027392
15.06 | 3.7285 | 0.012302 | 0.0032886 | 46.0692 | 49.7977 | 1.354 | 0.028484 | 47.9334 | 1.8642 | 47.312 | 1.0036 | 0.039032 | 1.0072 | 0.039171
15.08 | 4.9018 | 0.012302 | 0.0047184 | 45.9223 | 50.8241 | 1.5009 | 0.031574 | 48.3732 | 2.4509 | 47.5562 | 1.0128 | 0.051314 | 1.0164 | 0.051497
15.1 | 5.9968 | 0.013421 | 0.0061483 | 45.9871 | 51.9839 | 1.4361 | 0.030211 | 48.9855 | 2.9984 | 47.986 | 1.0256 | 0.062778 | 1.0293 | 0.063002
15.12 | 6.8833 | 0.013421 | 0.0074351 | 46.759 | 53.6423 | 0.6642 | 0.013973 | 50.2007 | 3.4417 | 49.0534 | 1.0511 | 0.072058 | 1.0548 | 0.072315
15.14 | 7.5352 | 0.013421 | 0.0085075 | 46.2446 | 53.7798 | 1.1786 | 0.024794 | 50.0122 | 3.7676 | 48.7563 | 1.0471 | 0.078882 | 1.0508 | 0.079163
15.16 | 8.2652 | 0.014912 | 0.0094369 | 45.3387 | 53.6039 | 1.0845 | 0.022814 | 49.4713 | 4.1326 | 48.0938 | 1.0358 | 0.086525 | 1.0395 | 0.086833
15.18 | 8.8127 | 0.014912 | 0.010295 | 45.234 | 54.0467 | 1.1892 | 0.025017 | 49.6404 | 4.4064 | 48.1716 | 1.0393 | 0.092256 | 1.043 | 0.092585
15.2 | 9.2821 | 0.014912 | 0.011153 | 45.1555 | 54.4376 | 1.2677 | 0.026668 | 49.7965 | 4.641 | 48.2495 | 1.0426 | 0.09717 | 1.0463 | 0.097516
15.22 | 9.5689 | 0.015844 | 0.011653 | 45.3632 | 54.9321 | 1.06 | 0.022299 | 50.1476 | 4.7844 | 48.5528 | 1.0499 | 0.10017 | 1.0537 | 0.10053
15.24 | 9.8035 | 0.015844 | 0.012082 | 45.3051 | 55.1086 | 1.1181 | 0.023521 | 50.2069 | 4.9018 | 48.5729 | 1.0512 | 0.10263 | 1.0549 | 0.10299
15.26 | 9.8296 | 0.016403 | 0.012225 | 45.6665 | 55.4961 | 0.7567 | 0.015918 | 50.5813 | 4.9148 | 48.943 | 1.059 | 0.1029 | 1.0628 | 0.10327
15.28 | 9.621 | 0.016403 | 0.012154 | 45.247 | 54.868 | 1.1762 | 0.024743 | 50.0575 | 4.8105 | 48.454 | 1.0481 | 0.10072 | 1.0518 | 0.10108
15.3 | 9.4906 | 0.016403 | 0.011868 | 45.8949 | 55.3855 | 0.5283 | 0.011114 | 50.6402 | 4.7453 | 49.0584 | 1.0603 | 0.099353 | 1.064 | 0.099707
15.32 | 9.2299 | 0.016776 | 0.011224 | 46.0017 | 55.2316 | 0.4215 | 0.0088669 | 50.6167 | 4.615 | 49.0783 | 1.0598 | 0.096624 | 1.0635 | 0.096968
15.34 | 8.4477 | 0.016776 | 0.010223 | 46.0543 | 54.502 | 0.3689 | 0.0077604 | 50.2782 | 4.2239 | 48.8702 | 1.0527 | 0.088435 | 1.0564 | 0.08875
15.36 | 7.6655 | 0.016962 | 0.0092939 | 47.4187 | 55.0842 | 0.0045 | 9.4665e-05 | 51.2515 | 3.8328 | 49.9739 | 1.0731 | 0.080247 | 1.0769 | 0.080533
15.38 | 7.0398 | 0.016962 | 0.0083645 | 47.4057 | 54.4455 | 0.0175 | 0.00036814 | 50.9256 | 3.5199 | 49.7523 | 1.0662 | 0.073696 | 1.07 | 0.073958
15.4 | 5.8925 | 0.016962 | 0.0072921 | 47.4493 | 53.3418 | -0.0261 | -0.00054906 | 50.3956 | 2.9463 | 49.4135 | 1.0551 | 0.061686 | 1.0589 | 0.061906
15.42 | 4.98 | 0.016403 | 0.0062197 | 47.7151 | 52.6951 | -0.2919 | -0.0061406 | 50.2051 | 2.49 | 49.3751 | 1.0511 | 0.052133 | 1.0549 | 0.052319
15.44 | 3.9631 | 0.016403 | 0.0050044 | 48.0256 | 51.9887 | -0.6024 | -0.012672 | 50.0072 | 1.9816 | 49.3466 | 1.047 | 0.041488 | 1.0507 | 0.041636
15.46 | 2.8941 | 0.016403 | 0.0036461 | 48.019 | 50.9131 | -0.5958 | -0.012534 | 49.4661 | 1.4471 | 48.9837 | 1.0357 | 0.030297 | 1.0394 | 0.030405
15.48 | 1.5644 | 0.015658 | 0.0022162 | 48.1537 | 49.7181 | -0.7305 | -0.015367 | 48.9359 | 0.7822 | 48.6752 | 1.0246 | 0.016377 | 1.0282 | 0.016435
15.5 | 0.28681 | 0.015658 | 0.00078641 | 48.3295 | 48.6163 | -0.9063 | -0.019065 | 48.4729 | 0.1434 | 48.4251 | 1.0149 | 0.0030024 | 1.0185 | 0.0030131
15.52 | -0.70398 | 0.014353 | -0.0008579 | 48.5671 | 47.8631 | -1.1439 | -0.024064 | 48.2151 | -0.35199 | 48.3324 | 1.0095 | -0.0073696 | 1.0131 | -0.0073958
15.54 | -2.0859 | 0.014353 | -0.0023592 | 48.7528 | 46.6669 | -1.3296 | -0.02797 | 47.7099 | -1.0429 | 48.0575 | 0.99891 | -0.021836 | 1.0025 | -0.021914
15.56 | -3.5199 | 0.014353 | -0.004075 | 48.6719 | 45.152 | -1.2487 | -0.026268 | 46.912 | -1.7599 | 47.4986 | 0.9822 | -0.036848 | 0.9857 | -0.036979
15.58 | -4.276 | 0.012862 | -0.0055048 | 48.4905 | 44.2145 | -1.0673 | -0.022452 | 46.3525 | -2.138 | 47.0652 | 0.97049 | -0.044764 | 0.97394 | -0.044923
15.6 | -5.4754 | 0.012862 | -0.0071491 | 48.7245 | 43.2491 | -1.3013 | -0.027375 | 45.9868 | -2.7377 | 46.8994 | 0.96283 | -0.057319 | 0.96626 | -0.057523
15.62 | -6.3358 | 0.011557 | -0.0083645 | 48.7031 | 42.3673 | -1.2799 | -0.026925 | 45.5352 | -3.1679 | 46.5912 | 0.95337 | -0.066326 | 0.95677 | -0.066563
15.64 | -7.3526 | 0.011557 | -0.0096513 | 49.1027 | 41.7501 | -1.6795 | -0.035331 | 45.4264 | -3.6763 | 46.6518 | 0.9511 | -0.076971 | 0.95448 | -0.077245
15.66 | -8.2131 | 0.011557 | -0.010867 | 48.869 | 40.6559 | -1.4458 | -0.030415 | 44.7625 | -4.1065 | 46.1313 | 0.9372 | -0.085979 | 0.94053 | -0.086285
15.68 | -8.8649 | 0.010438 | -0.011796 | 49.0197 | 40.1548 | -1.5965 | -0.033585 | 44.5873 | -4.4324 | 46.0647 | 0.93353 | -0.092802 | 0.93685 | -0.093133
15.7 | -9.3603 | 0.010438 | -0.012511 | 48.5536 | 39.1933 | -1.1304 | -0.02378 | 43.8735 | -4.6801 | 45.4335 | 0.91858 | -0.097988 | 0.92185 | -0.098337
15.72 | -9.8296 | 0.010438 | -0.013226 | 48.9005 | 39.0709 | -1.4773 | -0.031077 | 43.9857 | -4.9148 | 45.624 | 0.92093 | -0.1029 | 0.92421 | -0.10327
15.74 | -9.986 | 0.00932 | -0.013512 | 49.5768 | 39.5908 | -1.1536 | -0.024268 | 44.5838 | -4.993 | 46.2481 | 0.93345 | -0.10454 | 0.93678 | -0.10491
15.76 | -9.9078 | 0.00932 | -0.013655 | 49.7827 | 39.8749 | -1.3595 | -0.028599 | 44.8288 | -4.9539 | 46.4801 | 0.93858 | -0.10372 | 0.94193 | -0.10409
15.78 | -9.8557 | 0.008388 | -0.013512 | 49.1653 | 39.3096 | -0.7421 | -0.015611 | 44.2375 | -4.9278 | 45.8801 | 0.9262 | -0.10317 | 0.9295 | -0.10354
15.8 | -9.6992 | 0.008388 | -0.013297 | 49.0122 | 39.313 | -0.589 | -0.012391 | 44.1626 | -4.8496 | 45.7791 | 0.92464 | -0.10154 | 0.92793 | -0.1019
15.82 | -9.4646 | 0.008388 | -0.013083 | 49.1854 | 39.7208 | -0.7622 | -0.016034 | 44.4531 | -4.7323 | 46.0305 | 0.93072 | -0.09908 | 0.93403 | -0.099433
15.84 | -9.0213 | 0.0082016 | -0.012439 | 49.1457 | 40.1244 | -0.7225 | -0.015199 | 44.635 | -4.5107 | 46.1386 | 0.93453 | -0.09444 | 0.93786 | -0.094776
15.86 | -8.3434 | 0.0082016 | -0.011439 | 48.7445 | 40.4011 | -0.3213 | -0.0067591 | 44.5728 | -4.1717 | 45.9634 | 0.93322 | -0.087343 | 0.93655 | -0.087654
15.88 | -7.3266 | 0.008388 | -0.010009 | 47.6056 | 40.279 | -0.1824 | -0.0038371 | 43.9423 | -3.6633 | 45.1634 | 0.92002 | -0.076698 | 0.9233 | -0.076972
15.9 | -6.1011 | 0.008388 | -0.0085075 | 47.4972 | 41.3961 | -0.074 | -0.0015567 | 44.4466 | -3.0506 | 45.4635 | 0.93058 | -0.06387 | 0.9339 | -0.064097
15.92 | -5.0843 | 0.008388 | -0.0073636 | 47.2271 | 42.1428 | 0.1961 | 0.0041253 | 44.685 | -2.5421 | 45.5323 | 0.93557 | -0.053225 | 0.9389 | -0.053414
15.94 | -3.9892 | 0.00932 | -0.0060053 | 46.7763 | 42.7871 | 0.6469 | 0.013609 | 44.7817 | -1.9946 | 45.4466 | 0.9376 | -0.041761 | 0.94094 | -0.04191
15.96 | -2.6855 | 0.00932 | -0.0045754 | 46.4515 | 43.766 | 0.9717 | 0.020441 | 45.1087 | -1.3428 | 45.5563 | 0.94445 | -0.028114 | 0.94781 | -0.028214
15.98 | -1.1733 | 0.00932 | -0.0029311 | 46.5011 | 45.3278 | 0.9221 | 0.019398 | 45.9145 | -0.58665 | 46.11 | 0.96131 | -0.012283 | 0.96474 | -0.012326
16 | -0.26073 | 0.010438 | -0.0015013 | 45.9879 | 45.7272 | 1.4353 | 0.030194 | 45.8575 | -0.13037 | 45.901 | 0.96012 | -0.0027295 | 0.96354 | -0.0027392
16.02 | 1.3558 | 0.010438 | 0.00021447 | 46.4074 | 47.7632 | 1.0158 | 0.021369 | 47.0853 | 0.6779 | 46.8593 | 0.98583 | 0.014193 | 0.98934 | 0.014244
16.04 | 2.503 | 0.012116 | 0.0017873 | 46.1083 | 48.6113 | 1.3149 | 0.027661 | 47.3598 | 1.2515 | 46.9426 | 0.99158 | 0.026203 | 0.99511 | 0.026296
16.06 | 3.7545 | 0.012116 | 0.0033601 | 46.0315 | 49.786 | 1.3917 | 0.029277 | 47.9088 | 1.8773 | 47.283 | 1.0031 | 0.039305 | 1.0066 | 0.039445
16.08 | 4.8496 | 0.012116 | 0.0047899 | 46.0919 | 50.9415 | 1.3313 | 0.028006 | 48.5167 | 2.4248 | 47.7084 | 1.0158 | 0.050768 | 1.0194 | 0.050949
16.1 | 5.7882 | 0.013794 | 0.0060768 | 45.1201 | 50.9083 | 1.3031 | 0.027413 | 48.0142 | 2.8941 | 47.0495 | 1.0053 | 0.060595 | 1.0089 | 0.06081
16.12 | 7.0137 | 0.013794 | 0.0075066 | 45.3235 | 52.3372 | 1.0997 | 0.023134 | 48.8303 | 3.5068 | 47.6614 | 1.0224 | 0.073423 | 1.026 | 0.073685
16.14 | 7.7959 | 0.013794 | 0.0085075 | 45.1727 | 52.9686 | 1.2505 | 0.026306 | 49.0706 | 3.8979 | 47.7713 | 1.0274 | 0.081612 | 1.0311 | 0.081902
16.16 | 8.5781 | 0.014912 | 0.0095083 | 45.1979 | 53.776 | 1.2253 | 0.025776 | 49.4869 | 4.289 | 48.0573 | 1.0361 | 0.0898 | 1.0398 | 0.09012
16.18 | 9.2299 | 0.014912 | 0.010509 | 45.0467 | 54.2766 | 1.3765 | 0.028957 | 49.6617 | 4.615 | 48.1233 | 1.0398 | 0.096624 | 1.0435 | 0.096968
16.2 | 9.4646 | 0.01603 | 0.011153 | 46.3958 | 55.8604 | 1.0274 | 0.021613 | 51.1281 | 4.7323 | 49.5507 | 1.0705 | 0.09908 | 1.0743 | 0.099433
16.22 | 9.8557 | 0.01603 | 0.011725 | 46.4908 | 56.3465 | 0.9324 | 0.019615 | 51.4186 | 4.9278 | 49.776 | 1.0766 | 0.10317 | 1.0804 | 0.10354
16.24 | 10.0121 | 0.01603 | 0.012082 | 46.5728 | 56.5849 | 0.8504 | 0.01789 | 51.5789 | 5.0061 | 49.9102 | 1.0799 | 0.10481 | 1.0838 | 0.10519
16.26 | 9.96 | 0.016776 | 0.012297 | 46.8981 | 56.8581 | 0.5251 | 0.011046 | 51.8781 | 4.98 | 50.2181 | 1.0862 | 0.10427 | 1.09 | 0.10464
16.28 | 9.7514 | 0.016776 | 0.012297 | 46.4363 | 56.1877 | 0.9869 | 0.020761 | 51.312 | 4.8757 | 49.6868 | 1.0743 | 0.10208 | 1.0781 | 0.10245
16.3 | 9.6992 | 0.016962 | 0.011868 | 45.5666 | 55.2658 | 0.8566 | 0.01802 | 50.4162 | 4.8496 | 48.7997 | 1.0556 | 0.10154 | 1.0593 | 0.1019
16.32 | 8.9952 | 0.016962 | 0.011081 | 46.0683 | 55.0635 | 0.3549 | 0.0074659 | 50.5659 | 4.4976 | 49.0667 | 1.0587 | 0.094167 | 1.0625 | 0.094502
16.34 | 8.2391 | 0.016962 | 0.010152 | 46.3812 | 54.6203 | 0.042 | 0.00088354 | 50.5008 | 4.1196 | 49.1276 | 1.0573 | 0.086252 | 1.0611 | 0.086559
16.36 | 7.822 | 0.017149 | 0.0094369 | 47.0017 | 54.8237 | 0.4215 | 0.0088669 | 50.9127 | 3.911 | 49.609 | 1.066 | 0.081884 | 1.0698 | 0.082176
16.38 | 6.779 | 0.017149 | 0.0083645 | 47.6423 | 54.4213 | -0.2191 | -0.0046091 | 51.0318 | 3.3895 | 49.902 | 1.0685 | 0.070967 | 1.0723 | 0.071219
16.4 | 6.0751 | 0.016962 | 0.0075066 | 47.4131 | 53.4882 | 0.0101 | 0.00021247 | 50.4506 | 3.0375 | 49.4381 | 1.0563 | 0.063597 | 1.0601 | 0.063823
16.42 | 4.8496 | 0.016962 | 0.0062197 | 47.7346 | 52.5842 | -0.3114 | -0.0065508 | 50.1594 | 2.4248 | 49.3511 | 1.0502 | 0.050768 | 1.0539 | 0.050949
16.44 | 3.7806 | 0.016962 | 0.0050044 | 48.02 | 51.8006 | -0.5968 | -0.012555 | 49.9103 | 1.8903 | 49.2802 | 1.045 | 0.039577 | 1.0487 | 0.039718
16.46 | 2.6073 | 0.01603 | 0.0036461 | 47.9086 | 50.5159 | -0.4854 | -0.010211 | 49.2123 | 1.3037 | 48.7777 | 1.0304 | 0.027295 | 1.034 | 0.027392
16.48 | 1.2254 | 0.01603 | 0.0022162 | 48.4269 | 49.6523 | -1.0037 | -0.021114 | 49.0396 | 0.61272 | 48.8354 | 1.0267 | 0.012829 | 1.0304 | 0.012874
16.5 | 0.23466 | 0.01603 | 0.0008579 | 48.3468 | 48.5815 | -0.9236 | -0.019429 | 48.4641 | 0.11733 | 48.425 | 1.0147 | 0.0024565 | 1.0183 | 0.0024653
16.52 | -0.86042 | 0.014912 | -0.00057193 | 48.9059 | 48.0455 | -1.4827 | -0.031191 | 48.4757 | -0.43021 | 48.6191 | 1.0149 | -0.0090073 | 1.0186 | -0.0090394
16.54 | -2.1641 | 0.014912 | -0.0022877 | 48.8036 | 46.6395 | -1.3804 | -0.029039 | 47.7216 | -1.082 | 48.0822 | 0.99915 | -0.022655 | 1.0027 | -0.022735
16.56 | -3.5981 | 0.013607 | -0.004075 | 48.7484 | 45.1503 | -1.3252 | -0.027878 | 46.9494 | -1.799 | 47.549 | 0.98298 | -0.037667 | 0.98648 | -0.037801
16.58 | -4.5367 | 0.013607 | -0.0053618 | 49.069 | 44.5323 | -1.6458 | -0.034622 | 46.8006 | -2.2684 | 47.5568 | 0.97987 | -0.047493 | 0.98336 | -0.047662
16.6 | -5.5275 | 0.013607 | -0.0070062 | 48.8752 | 43.3477 | -1.452 | -0.030545 | 46.1114 | -2.7638 | 47.0327 | 0.96544 | -0.057865 | 0.96888 | -0.058071
16.62 | -6.4401 | 0.012116 | -0.0083645 | 48.9445 | 42.5044 | -1.5213 | -0.032003 | 45.7245 | -3.22 | 46.7978 | 0.95734 | -0.067418 | 0.96075 | -0.067658
16.64 | -7.2223 | 0.012116 | -0.0095083 | 48.7061 | 41.4838 | -1.2829 | -0.026988 | 45.095 | -3.6111 | 46.2987 | 0.94416 | -0.075607 | 0.94752 | -0.075876
16.66 | -8.0045 | 0.010811 | -0.010724 | 49.6892 | 41.6847 | -1.266 | -0.026632 | 45.687 | -4.0022 | 47.021 | 0.95655 | -0.083795 | 0.95996 | -0.084093
16.68 | -8.6563 | 0.010811 | -0.011725 | 49.8385 | 41.1822 | -1.4153 | -0.029773 | 45.5104 | -4.3281 | 46.9531 | 0.95285 | -0.090619 | 0.95625 | -0.090941
16.7 | -9.2038 | 0.010811 | -0.012511 | 49.4403 | 40.2365 | -1.0171 | -0.021396 | 44.8384 | -4.6019 | 46.3724 | 0.93878 | -0.096351 | 0.94213 | -0.096694
16.72 | -9.5949 | 0.0098792 | -0.013226 | 48.8116 | 39.2167 | -1.3884 | -0.029207 | 44.0141 | -4.7975 | 45.6133 | 0.92153 | -0.10044 | 0.92481 | -0.1008
16.74 | -9.7253 | 0.0098792 | -0.013512 | 48.3209 | 38.5956 | -0.8977 | -0.018885 | 43.4583 | -4.8626 | 45.0791 | 0.90989 | -0.10181 | 0.91313 | -0.10217
16.76 | -9.5689 | 0.0098792 | -0.013512 | 48.3504 | 38.7815 | -0.9272 | -0.019505 | 43.566 | -4.7844 | 45.1608 | 0.91214 | -0.10017 | 0.91539 | -0.10053
16.78 | -9.5167 | 0.0089472 | -0.013369 | 49.1776 | 39.6609 | -0.7544 | -0.01587 | 44.4192 | -4.7584 | 46.0054 | 0.93001 | -0.099626 | 0.93332 | -0.099981
16.8 | -9.4385 | 0.0089472 | -0.013154 | 49.311 | 39.8725 | -0.8878 | -0.018676 | 44.5918 | -4.7192 | 46.1648 | 0.93362 | -0.098807 | 0.93695 | -0.099159
16.82 | -9.1256 | 0.0087608 | -0.012797 | 48.1266 | 39.001 | -0.7034 | -0.014797 | 43.5638 | -4.5628 | 45.0847 | 0.9121 | -0.095532 | 0.91535 | -0.095872
16.84 | -9.0995 | 0.0087608 | -0.012297 | 48.1806 | 39.0811 | -0.7574 | -0.015933 | 43.6308 | -4.5498 | 45.1474 | 0.9135 | -0.095259 | 0.91676 | -0.095598
16.86 | -8.3695 | 0.0087608 | -0.011367 | 48.0355 | 39.666 | -0.6123 | -0.012881 | 43.8508 | -4.1847 | 45.2457 | 0.91811 | -0.087616 | 0.92138 | -0.087928
16.88 | -7.3787 | 0.0089472 | -0.0098658 | 47.3347 | 39.956 | 0.0885 | 0.0018617 | 43.6453 | -3.6894 | 44.8751 | 0.91381 | -0.077244 | 0.91706 | -0.077519
16.9 | -6.2315 | 0.0089472 | -0.0083645 | 47.2558 | 41.0243 | 0.1674 | 0.0035215 | 44.1401 | -3.1157 | 45.1786 | 0.92416 | -0.065235 | 0.92745 | -0.065467
16.92 | -5.2929 | 0.0098792 | -0.0072206 | 47.0629 | 41.77 | 0.3603 | 0.0075795 | 44.4165 | -2.6464 | 45.2986 | 0.92995 | -0.055408 | 0.93326 | -0.055606
16.94 | -4.2499 | 0.0098792 | -0.0060053 | 46.7516 | 42.5017 | 0.6716 | 0.014128 | 44.6266 | -2.125 | 45.335 | 0.93435 | -0.044491 | 0.93768 | -0.044649
16.96 | -2.9202 | 0.0098792 | -0.0044325 | 46.6872 | 43.767 | 0.736 | 0.015483 | 45.2271 | -1.4601 | 45.7138 | 0.94692 | -0.03057 | 0.9503 | -0.030679
16.98 | -1.5644 | 0.011184 | -0.0027167 | 46.5591 | 44.9947 | 0.8641 | 0.018178 | 45.7769 | -0.7822 | 46.0376 | 0.95843 | -0.016377 | 0.96185 | -0.016435
17 | -0.33895 | 0.011184 | -0.0013583 | 46.1901 | 45.8511 | 1.2331 | 0.02594 | 46.0206 | -0.16948 | 46.0771 | 0.96354 | -0.0035483 | 0.96697 | -0.003561
17.02 | 1.0429 | 0.012489 | 0.00042895 | 46.1674 | 47.2103 | 1.2558 | 0.026418 | 46.6889 | 0.52146 | 46.515 | 0.97753 | 0.010918 | 0.98101 | 0.010957
17.04 | 2.1641 | 0.012489 | 0.0019303 | 46.1104 | 48.2745 | 1.3128 | 0.027617 | 47.1924 | 1.082 | 46.8318 | 0.98807 | 0.022655 | 0.99159 | 0.022735
17.06 | 3.3634 | 0.012489 | 0.0035031 | 46.0722 | 49.4356 | 1.351 | 0.02842 | 47.7539 | 1.6817 | 47.1933 | 0.99983 | 0.03521 | 1.0034 | 0.035336
17.08 | 4.615 | 0.014166 | 0.0049329 | 45.2003 | 49.8153 | 1.2229 | 0.025726 | 47.5078 | 2.3075 | 46.7386 | 0.99467 | 0.048312 | 0.99822 | 0.048484
17.1 | 5.8143 | 0.014166 | 0.0063627 | 45.4208 | 51.2351 | 1.0024 | 0.021087 | 48.328 | 2.9072 | 47.3589 | 1.0118 | 0.060867 | 1.0154 | 0.061084
17.12 | 6.8312 | 0.014166 | 0.0076496 | 45.3038 | 52.135 | 1.1194 | 0.023548 | 48.7194 | 3.4156 | 47.5809 | 1.02 | 0.071512 | 1.0237 | 0.071767
17.14 | 7.6394 | 0.015471 | 0.0087219 | 45.5092 | 53.1486 | 0.914 | 0.019227 | 49.3289 | 3.8197 | 48.0557 | 1.0328 | 0.079974 | 1.0365 | 0.080259
17.16 | 8.6563 | 0.015471 | 0.0097943 | 45.3038 | 53.9601 | 1.1194 | 0.023548 | 49.6319 | 4.3281 | 48.1892 | 1.0391 | 0.090619 | 1.0428 | 0.090941
17.18 | 9.0735 | 0.016776 | 0.010581 | 45.1539 | 54.2274 | 1.2693 | 0.026702 | 49.6906 | 4.5367 | 48.1784 | 1.0404 | 0.094986 | 1.0441 | 0.095324
17.2 | 9.6732 | 0.016776 | 0.011296 | 45.1453 | 54.8185 | 1.2779 | 0.026883 | 49.9819 | 4.8366 | 48.3697 | 1.0465 | 0.10126 | 1.0502 | 0.10162
17.22 | 9.986 | 0.016776 | 0.011939 | 45.2898 | 55.2758 | 1.1334 | 0.023843 | 50.2828 | 4.993 | 48.6185 | 1.0528 | 0.10454 | 1.0565 | 0.10491
17.24 | 10.3511 | 0.017522 | 0.012297 | 45.6047 | 55.9558 | 0.8185 | 0.017218 | 50.7802 | 5.1755 | 49.0551 | 1.0632 | 0.10836 | 1.067 | 0.10875
17.26 | 10.4814 | 0.017522 | 0.012582 | 45.61 | 56.0914 | 0.8132 | 0.017107 | 50.8507 | 5.2407 | 49.1038 | 1.0647 | 0.10973 | 1.0685 | 0.11012
17.28 | 10.325 | 0.018267 | 0.012582 | 45.5635 | 55.8885 | 0.8597 | 0.018085 | 50.726 | 5.1625 | 49.0052 | 1.0621 | 0.10809 | 1.0658 | 0.10847
17.3 | 9.986 | 0.018267 | 0.012154 | 46.151 | 56.137 | 0.2722 | 0.0057262 | 51.144 | 4.993 | 49.4797 | 1.0708 | 0.10454 | 1.0746 | 0.10491
17.32 | 9.5167 | 0.018267 | 0.011439 | 45.5808 | 55.0975 | 0.8424 | 0.017721 | 50.3392 | 4.7584 | 48.753 | 1.054 | 0.099626 | 1.0577 | 0.099981
17.34 | 8.8649 | 0.018267 | 0.010438 | 46.2305 | 55.0954 | 0.1927 | 0.0040538 | 50.6629 | 4.4324 | 49.1855 | 1.0607 | 0.092802 | 1.0645 | 0.093133
17.36 | 7.9784 | 0.018267 | 0.0095798 | 46.4187 | 54.3971 | 0.0045 | 9.4665e-05 | 50.4079 | 3.9892 | 49.0782 | 1.0554 | 0.083522 | 1.0592 | 0.08382
17.38 | 7.1441 | 0.018267 | 0.0086505 | 47.6263 | 54.7704 | -0.2031 | -0.0042725 | 51.1983 | 3.572 | 50.0077 | 1.0719 | 0.074788 | 1.0758 | 0.075054
17.4 | 6.1533 | 0.018267 | 0.0076496 | 47.3451 | 53.4984 | 0.0781 | 0.001643 | 50.4217 | 3.0766 | 49.3962 | 1.0557 | 0.064416 | 1.0594 | 0.064645
17.42 | 4.8757 | 0.018267 | 0.0065057 | 47.948 | 52.8237 | -0.5248 | -0.01104 | 50.3858 | 2.4378 | 49.5732 | 1.0549 | 0.051041 | 1.0587 | 0.051223
17.44 | 3.6242 | 0.017335 | 0.0052189 | 47.7752 | 51.3994 | -0.352 | -0.0074049 | 49.5873 | 1.8121 | 48.9833 | 1.0382 | 0.03794 | 1.0419 | 0.038075
17.46 | 2.5291 | 0.017335 | 0.0040035 | 48.231 | 50.7601 | -0.8078 | -0.016993 | 49.4955 | 1.2645 | 49.074 | 1.0363 | 0.026476 | 1.04 | 0.02657
17.48 | 1.3037 | 0.017335 | 0.0025022 | 48.4379 | 49.7416 | -1.0147 | -0.021346 | 49.0897 | 0.65183 | 48.8725 | 1.0278 | 0.013647 | 1.0315 | 0.013696
17.5 | 0.07822 | 0.016217 | 0.0010724 | 48.6027 | 48.6809 | -1.1795 | -0.024813 | 48.6418 | 0.03911 | 48.6288 | 1.0184 | 0.00081885 | 1.022 | 0.00082176
17.52 | -1.3819 | 0.016217 | -0.00057193 | 48.7368 | 47.3549 | -1.3136 | -0.027634 | 48.0459 | -0.69094 | 48.2762 | 1.0059 | -0.014466 | 1.0095 | -0.014518
17.54 | -2.5552 | 0.015098 | -0.0020732 | 48.8666 | 46.3114 | -1.4434 | -0.030364 | 47.589 | -1.2776 | 48.0149 | 0.99638 | -0.026749 | 0.99992 | -0.026844
17.56 | -3.6763 | 0.015098 | -0.0035746 | 48.9084 | 45.2321 | -1.4852 | -0.031244 | 47.0702 | -1.8382 | 47.683 | 0.98551 | -0.038486 | 0.98902 | -0.038623
17.58 | -4.8757 | 0.015098 | -0.0051474 | 48.7128 | 43.8371 | -1.2896 | -0.027129 | 46.275 | -2.4378 | 47.0876 | 0.96886 | -0.051041 | 0.97231 | -0.051223
17.6 | -5.8925 | 0.013421 | -0.0066487 | 48.8361 | 42.9436 | -1.4129 | -0.029723 | 45.8898 | -2.9463 | 46.8719 | 0.9608 | -0.061686 | 0.96422 | -0.061906
17.62 | -6.9094 | 0.013421 | -0.0080785 | 49.0583 | 42.1489 | -1.6351 | -0.034397 | 45.6036 | -3.4547 | 46.7552 | 0.95481 | -0.072331 | 0.95821 | -0.072589
17.64 | -7.7437 | 0.013421 | -0.0094369 | 49.0374 | 41.2937 | -1.6142 | -0.033957 | 45.1655 | -3.8719 | 46.4562 | 0.94563 | -0.081066 | 0.949 | -0.081354
17.66 | -8.2131 | 0.01193 | -0.010509 | 49.787 | 41.5739 | -1.3638 | -0.02869 | 45.6805 | -4.1065 | 47.0493 | 0.95642 | -0.085979 | 0.95982 | -0.086285
17.68 | -8.917 | 0.01193 | -0.011439 | 49.8592 | 40.9422 | -1.436 | -0.030209 | 45.4007 | -4.4585 | 46.8869 | 0.95056 | -0.093348 | 0.95394 | -0.093681
17.7 | -9.4646 | 0.010998 | -0.012368 | 49.7657 | 40.3011 | -1.3425 | -0.028242 | 45.0334 | -4.7323 | 46.6108 | 0.94287 | -0.09908 | 0.94623 | -0.099433
17.72 | -9.5167 | 0.010998 | -0.012868 | 49.7759 | 40.2592 | -1.3527 | -0.028456 | 45.0175 | -4.7584 | 46.6037 | 0.94254 | -0.099626 | 0.94589 | -0.099981
17.74 | -9.7253 | 0.010998 | -0.013369 | 49.6204 | 39.8951 | -1.1972 | -0.025185 | 44.7578 | -4.8626 | 46.3786 | 0.9371 | -0.10181 | 0.94043 | -0.10217
17.76 | -9.8296 | 0.010066 | -0.013369 | 49.5513 | 39.7217 | -1.1281 | -0.023731 | 44.6365 | -4.9148 | 46.2748 | 0.93456 | -0.1029 | 0.93789 | -0.10327
17.78 | -9.3342 | 0.010066 | -0.013226 | 49.1469 | 39.8127 | -0.7237 | -0.015224 | 44.4798 | -4.6671 | 46.0355 | 0.93128 | -0.097715 | 0.93459 | -0.098063
17.8 | -9.2038 | 0.0095064 | -0.013083 | 49.0367 | 39.8329 | -0.6135 | -0.012906 | 44.4348 | -4.6019 | 45.9688 | 0.93033 | -0.096351 | 0.93365 | -0.096694
17.82 | -8.9692 | 0.0095064 | -0.012654 | 48.6102 | 39.641 | -0.187 | -0.0039338 | 44.1256 | -4.4846 | 45.6205 | 0.92386 | -0.093894 | 0.92715 | -0.094229
17.84 | -8.6042 | 0.0095064 | -0.012154 | 48.6337 | 40.0295 | -0.2105 | -0.0044282 | 44.3316 | -4.3021 | 45.7656 | 0.92817 | -0.090073 | 0.93148 | -0.090394
17.86 | -7.8741 | 0.0095064 | -0.011153 | 47.5321 | 39.658 | -0.1089 | -0.0022909 | 43.595 | -3.9371 | 44.9074 | 0.91275 | -0.08243 | 0.916 | -0.082724
17.88 | -6.8833 | 0.0095064 | -0.0095798 | 47.3286 | 40.4453 | 0.0946 | 0.0019901 | 43.8869 | -3.4417 | 45.0342 | 0.91886 | -0.072058 | 0.92214 | -0.072315
17.9 | -5.6579 | 0.0098792 | -0.00815 | 46.9212 | 41.2633 | 0.502 | 0.01056 | 44.0923 | -2.8289 | 45.0352 | 0.92316 | -0.05923 | 0.92645 | -0.059441
17.92 | -4.7714 | 0.0098792 | -0.0071491 | 46.98 | 42.2086 | 0.4432 | 0.0093234 | 44.5943 | -2.3857 | 45.3895 | 0.93367 | -0.04995 | 0.937 | -0.050127
17.94 | -3.8328 | 0.0098792 | -0.0058623 | 46.8847 | 43.0519 | 0.5385 | 0.011328 | 44.9683 | -1.9164 | 45.6071 | 0.94151 | -0.040123 | 0.94486 | -0.040266
17.96 | -2.6334 | 0.011184 | -0.0042895 | 46.7779 | 44.1445 | 0.6453 | 0.013575 | 45.4612 | -1.3167 | 45.9001 | 0.95182 | -0.027568 | 0.95521 | -0.027666
17.98 | -1.3819 | 0.011184 | -0.0026452 | 46.5537 | 45.1718 | 0.8695 | 0.018291 | 45.8628 | -0.69094 | 46.0931 | 0.96023 | -0.014466 | 0.96365 | -0.014518
18 | -0.28681 | 0.011184 | -0.0011439 | 46.1453 | 45.8585 | 1.2779 | 0.026883 | 46.0019 | -0.1434 | 46.0497 | 0.96315 | -0.0030024 | 0.96658 | -0.0030131
18.02 | 0.91256 | 0.012489 | 0.00064342 | 46.2504 | 47.163 | 1.1728 | 0.024672 | 46.7067 | 0.45628 | 46.5546 | 0.9779 | 0.0095532 | 0.98138 | 0.0095872
18.04 | 2.2162 | 0.012489 | 0.0021447 | 46.2501 | 48.4663 | 1.1731 | 0.024678 | 47.3582 | 1.1081 | 46.9888 | 0.99154 | 0.023201 | 0.99507 | 0.023283
18.06 | 3.1288 | 0.013794 | 0.0035746 | 46.402 | 49.5308 | 1.0212 | 0.021483 | 47.9664 | 1.5644 | 47.4449 | 1.0043 | 0.032754 | 1.0079 | 0.03287
18.08 | 4.3281 | 0.013794 | 0.0050759 | 46.3665 | 50.6946 | 1.0567 | 0.022229 | 48.5306 | 2.1641 | 47.8092 | 1.0161 | 0.045309 | 1.0197 | 0.045471
18.1 | 5.4754 | 0.013794 | 0.0064342 | 46.2659 | 51.7413 | 1.1573 | 0.024346 | 49.0036 | 2.7377 | 48.091 | 1.026 | 0.057319 | 1.0296 | 0.057523
18.12 | 6.414 | 0.015285 | 0.0077211 | 45.3656 | 51.7796 | 1.0576 | 0.022248 | 48.5726 | 3.207 | 47.5036 | 1.017 | 0.067145 | 1.0206 | 0.067384
18.14 | 7.4048 | 0.015285 | 0.0090079 | 45.2181 | 52.6229 | 1.2051 | 0.025351 | 48.9205 | 3.7024 | 47.6864 | 1.0243 | 0.077517 | 1.0279 | 0.077793
18.16 | 8.1348 | 0.016776 | 0.0098658 | 45.3674 | 53.5022 | 1.0558 | 0.02221 | 49.4348 | 4.0674 | 48.079 | 1.035 | 0.08516 | 1.0387 | 0.085463
18.18 | 8.7867 | 0.016776 | 0.010795 | 45.2874 | 54.0741 | 1.1358 | 0.023893 | 49.6807 | 4.3933 | 48.2163 | 1.0402 | 0.091984 | 1.0439 | 0.092311
18.2 | 9.3342 | 0.016776 | 0.01151 | 45.3891 | 54.7233 | 1.0341 | 0.021754 | 50.0562 | 4.6671 | 48.5005 | 1.048 | 0.097715 | 1.0518 | 0.098063
18.22 | 9.8557 | 0.017894 | 0.012082 | 45.4742 | 55.3299 | 0.949 | 0.019964 | 50.402 | 4.9278 | 48.7594 | 1.0553 | 0.10317 | 1.059 | 0.10354
18.24 | 10.0121 | 0.017894 | 0.012511 | 45.6035 | 55.6156 | 0.8197 | 0.017244 | 50.6096 | 5.0061 | 48.9409 | 1.0596 | 0.10481 | 1.0634 | 0.10519
18.26 | 10.1685 | 0.018826 | 0.012725 | 45.6125 | 55.781 | 0.8107 | 0.017054 | 50.6968 | 5.0843 | 49.002 | 1.0614 | 0.10645 | 1.0652 | 0.10683
18.28 | 10.0382 | 0.018826 | 0.012725 | 45.4166 | 55.4548 | 1.0066 | 0.021175 | 50.4357 | 5.0191 | 48.7627 | 1.056 | 0.10509 | 1.0597 | 0.10546
18.3 | 9.8557 | 0.018826 | 0.012297 | 45.7668 | 55.6225 | 0.6564 | 0.013808 | 50.6946 | 4.9278 | 49.052 | 1.0614 | 0.10317 | 1.0652 | 0.10354
18.32 | 9.3603 | 0.019386 | 0.011582 | 45.9874 | 55.3477 | 0.4358 | 0.0091678 | 50.6675 | 4.6801 | 49.1075 | 1.0608 | 0.097988 | 1.0646 | 0.098337
18.34 | 8.7606 | 0.019386 | 0.010724 | 46.4065 | 55.1671 | 0.0167 | 0.00035131 | 50.7868 | 4.3803 | 49.3267 | 1.0633 | 0.091711 | 1.0671 | 0.092037
18.36 | 8.0305 | 0.019386 | 0.0098658 | 46.5963 | 54.6268 | -0.1731 | -0.0036414 | 50.6116 | 4.0153 | 49.2731 | 1.0597 | 0.084068 | 1.0634 | 0.084367
18.38 | 7.2744 | 0.019199 | 0.0089364 | 46.7874 | 54.0618 | -0.3642 | -0.0076615 | 50.4246 | 3.6372 | 49.2122 | 1.0557 | 0.076153 | 1.0595 | 0.076424
18.4 | 6.4662 | 0.019199 | 0.007864 | 46.5705 | 53.0367 | -0.1473 | -0.0030987 | 49.8036 | 3.2331 | 48.7259 | 1.0427 | 0.067691 | 1.0465 | 0.067932
18.42 | 5.0321 | 0.01864 | 0.0066487 | 47.8721 | 52.9042 | -0.4489 | -0.0094433 | 50.3882 | 2.5161 | 49.5495 | 1.055 | 0.052679 | 1.0587 | 0.052867
18.44 | 4.1717 | 0.01864 | 0.0055763 | 47.8438 | 52.0155 | -0.4206 | -0.008848 | 49.9297 | 2.0859 | 49.2344 | 1.0454 | 0.043672 | 1.0491 | 0.043827
18.46 | 3.0245 | 0.01864 | 0.0042895 | 48.2313 | 51.2558 | -0.8081 | -0.017 | 49.7435 | 1.5122 | 49.2395 | 1.0415 | 0.031662 | 1.0452 | 0.031775
18.48 | 1.6687 | 0.017335 | 0.0027167 | 48.6021 | 50.2708 | -1.1789 | -0.0248 | 49.4364 | 0.83434 | 49.1583 | 1.0351 | 0.017469 | 1.0387 | 0.017531
18.5 | 0.44324 | 0.017335 | 0.0012868 | 48.1702 | 48.6134 | -0.747 | -0.015714 | 48.3918 | 0.22162 | 48.3179 | 1.0132 | 0.0046401 | 1.0168 | 0.0046566
18.52 | -0.93863 | 0.01603 | -0.00035746 | 48.5345 | 47.5959 | -1.1113 | -0.023378 | 48.0652 | -0.46932 | 48.2216 | 1.0063 | -0.0098261 | 1.0099 | -0.0098611
18.54 | -2.2162 | 0.01603 | -0.0017873 | 48.6995 | 46.4833 | -1.2763 | -0.026849 | 47.5914 | -1.1081 | 47.9608 | 0.99642 | -0.023201 | 0.99997 | -0.023283
18.56 | -3.3634 | 0.01603 | -0.0034316 | 48.4618 | 45.0984 | -1.0386 | -0.021849 | 46.7801 | -1.6817 | 47.3407 | 0.97944 | -0.03521 | 0.98293 | -0.035336
18.58 | -4.641 | 0.014912 | -0.0049329 | 48.7257 | 44.0847 | -1.3025 | -0.0274 | 46.4052 | -2.3205 | 47.1787 | 0.97159 | -0.048585 | 0.97505 | -0.048758
18.6 | -6.1533 | 0.014912 | -0.0065772 | 48.9102 | 42.7569 | -1.487 | -0.031281 | 45.8336 | -3.0766 | 46.8591 | 0.95962 | -0.064416 | 0.96304 | -0.064645
18.62 | -6.9355 | 0.014912 | -0.007864 | 48.7913 | 41.8558 | -1.3681 | -0.02878 | 45.3236 | -3.4677 | 46.4795 | 0.94894 | -0.072604 | 0.95232 | -0.072863
18.64 | -7.7177 | 0.013234 | -0.0091509 | 49.2048 | 41.4871 | -1.7816 | -0.037479 | 45.346 | -3.8588 | 46.6322 | 0.94941 | -0.080793 | 0.95279 | -0.08108
18.66 | -8.4999 | 0.013234 | -0.010295 | 48.8821 | 40.3822 | -1.4589 | -0.03069 | 44.6322 | -4.2499 | 46.0488 | 0.93447 | -0.088981 | 0.93779 | -0.089298
18.68 | -9.1517 | 0.011743 | -0.011296 | 49.8752 | 40.7235 | -1.452 | -0.030545 | 45.2994 | -4.5758 | 46.8246 | 0.94844 | -0.095805 | 0.95181 | -0.096146
18.7 | -9.5949 | 0.011743 | -0.012082 | 49.8985 | 40.3036 | -1.4753 | -0.031035 | 45.101 | -4.7975 | 46.7002 | 0.94428 | -0.10044 | 0.94765 | -0.1008
18.72 | -9.9339 | 0.011743 | -0.012725 | 49.6805 | 39.7466 | -1.2573 | -0.026449 | 44.7136 | -4.9669 | 46.3692 | 0.93617 | -0.10399 | 0.93951 | -0.10436
18.74 | -9.9078 | 0.010811 | -0.013154 | 49.5304 | 39.6226 | -1.1072 | -0.023292 | 44.5765 | -4.9539 | 46.2278 | 0.9333 | -0.10372 | 0.93663 | -0.10409
18.76 | -10.0643 | 0.010811 | -0.013226 | 49.6278 | 39.5635 | -1.2046 | -0.025341 | 44.5957 | -5.0321 | 46.273 | 0.9337 | -0.10536 | 0.93703 | -0.10573
18.78 | -9.8035 | 0.010066 | -0.013083 | 49.3295 | 39.526 | -0.9063 | -0.019065 | 44.4277 | -4.9018 | 46.0617 | 0.93019 | -0.10263 | 0.9335 | -0.10299
18.8 | -9.6471 | 0.010066 | -0.012797 | 49.1842 | 39.5371 | -0.761 | -0.016009 | 44.3607 | -4.8235 | 45.9685 | 0.92878 | -0.10099 | 0.93209 | -0.10135
18.82 | -9.2821 | 0.010066 | -0.012511 | 49.4325 | 40.1504 | -1.0093 | -0.021232 | 44.7915 | -4.641 | 46.3385 | 0.9378 | -0.09717 | 0.94114 | -0.097516
18.84 | -8.9431 | 0.0098792 | -0.011868 | 49.2129 | 40.2698 | -0.7897 | -0.016613 | 44.7413 | -4.4716 | 46.2319 | 0.93675 | -0.093621 | 0.94009 | -0.093955
18.86 | -8.2652 | 0.0098792 | -0.010938 | 48.7501 | 40.4849 | -0.3269 | -0.0068769 | 44.6175 | -4.1326 | 45.995 | 0.93416 | -0.086525 | 0.93749 | -0.086833
18.88 | -6.9876 | 0.0098792 | -0.0094369 | 48.2288 | 41.2412 | 0.1944 | 0.0040895 | 44.735 | -3.4938 | 45.8996 | 0.93662 | -0.07315 | 0.93996 | -0.073411
18.9 | -5.9447 | 0.010252 | -0.0080785 | 46.9361 | 40.9914 | 0.4871 | 0.010247 | 43.9638 | -2.9723 | 44.9545 | 0.92047 | -0.062232 | 0.92375 | -0.062454
18.92 | -5.0061 | 0.010252 | -0.0070062 | 46.8901 | 41.884 | 0.5331 | 0.011215 | 44.3871 | -2.503 | 45.2214 | 0.92934 | -0.052406 | 0.93265 | -0.052593
18.94 | -3.7806 | 0.01137 | -0.0056478 | 46.7185 | 42.9379 | 0.7047 | 0.014824 | 44.8282 | -1.8903 | 45.4583 | 0.93857 | -0.039577 | 0.94191 | -0.039718
18.96 | -2.4509 | 0.01137 | -0.004075 | 46.433 | 43.9821 | 0.9902 | 0.02083 | 45.2076 | -1.2254 | 45.616 | 0.94651 | -0.025657 | 0.94988 | -0.025748
18.98 | -1.1472 | 0.01137 | -0.0025022 | 46.4417 | 45.2945 | 0.9815 | 0.020647 | 45.8681 | -0.57361 | 46.0593 | 0.96034 | -0.01201 | 0.96376 | -0.012052
19 | 0 | 0.012489 | -0.0010724 | 46.4558 | 46.4558 | 0.9674 | 0.020351 | 46.4558 | 0 | 46.4558 | 0.97265 | 0 | 0.97611 | 0
19.02 | 1.3558 | 0.012489 | 0.00064342 | 46.024 | 47.3798 | 1.3992 | 0.029434 | 46.7019 | 0.6779 | 46.4759 | 0.9778 | 0.014193 | 0.98128 | 0.014244
19.04 | 2.503 | 0.01398 | 0.0022162 | 46.3083 | 48.8113 | 1.1149 | 0.023454 | 47.5598 | 1.2515 | 47.1426 | 0.99576 | 0.026203 | 0.99931 | 0.026296
19.06 | 3.7806 | 0.01398 | 0.003789 | 46.0877 | 49.8683 | 1.3355 | 0.028094 | 47.978 | 1.8903 | 47.3479 | 1.0045 | 0.039577 | 1.0081 | 0.039718
19.08 | 5.0321 | 0.01398 | 0.0052189 | 45.7224 | 50.7545 | 1.7008 | 0.035779 | 48.2385 | 2.5161 | 47.3998 | 1.01 | 0.052679 | 1.0136 | 0.052867
19.1 | 5.7882 | 0.015471 | 0.0065057 | 45.3118 | 51.1 | 1.1114 | 0.02338 | 48.2059 | 2.8941 | 47.2412 | 1.0093 | 0.060595 | 1.0129 | 0.06081
19.12 | 6.9094 | 0.015471 | 0.007864 | 45.1035 | 52.0129 | 1.3197 | 0.027762 | 48.5582 | 3.4547 | 47.4066 | 1.0167 | 0.072331 | 1.0203 | 0.072589
19.14 | 7.6916 | 0.015471 | 0.0090079 | 45.1901 | 52.8817 | 1.2331 | 0.02594 | 49.0359 | 3.8458 | 47.754 | 1.0267 | 0.08052 | 1.0303 | 0.080806
19.16 | 8.3173 | 0.016776 | 0.010009 | 45.1354 | 53.4527 | 1.2878 | 0.027091 | 49.2941 | 4.1587 | 47.9078 | 1.0321 | 0.08707 | 1.0357 | 0.087381
19.18 | 8.7345 | 0.016776 | 0.010867 | 45.5115 | 54.246 | 0.9117 | 0.019179 | 49.8788 | 4.3673 | 48.423 | 1.0443 | 0.091438 | 1.048 | 0.091763
19.2 | 9.3081 | 0.017708 | 0.01151 | 45.2107 | 54.5188 | 1.2125 | 0.025507 | 49.8648 | 4.6541 | 48.3134 | 1.044 | 0.097443 | 1.0477 | 0.097789
19.22 | 9.5428 | 0.017708 | 0.012154 | 46.0452 | 55.588 | 0.378 | 0.0079518 | 50.8166 | 4.7714 | 49.2261 | 1.064 | 0.099899 | 1.0677 | 0.10025
19.24 | 9.8296 | 0.017708 | 0.012582 | 45.5728 | 55.4024 | 0.8504 | 0.01789 | 50.4876 | 4.9148 | 48.8493 | 1.0571 | 0.1029 | 1.0608 | 0.10327
19.26 | 9.7774 | 0.01864 | 0.012868 | 45.5948 | 55.3722 | 0.8284 | 0.017427 | 50.4835 | 4.8887 | 48.8539 | 1.057 | 0.10236 | 1.0607 | 0.10272
19.28 | 9.9339 | 0.01864 | 0.012725 | 45.574 | 55.5079 | 0.8492 | 0.017864 | 50.5409 | 4.9669 | 48.8853 | 1.0582 | 0.10399 | 1.0619 | 0.10436
19.3 | 9.5428 | 0.019013 | 0.012225 | 45.9065 | 55.4493 | 0.5167 | 0.01087 | 50.6779 | 4.7714 | 49.0874 | 1.061 | 0.099899 | 1.0648 | 0.10025
19.32 | 9.0213 | 0.019013 | 0.011439 | 45.7701 | 54.7914 | 0.6531 | 0.013739 | 50.2808 | 4.5107 | 48.7772 | 1.0527 | 0.09444 | 1.0565 | 0.094776
19.34 | 8.552 | 0.019013 | 0.010867 | 46.1328 | 54.6848 | 0.2904 | 0.006109 | 50.4088 | 4.276 | 48.9835 | 1.0554 | 0.089527 | 1.0592 | 0.089846
19.36 | 7.6916 | 0.019013 | 0.0097943 | 46.4504 | 54.142 | -0.0272 | -0.0005722 | 50.2962 | 3.8458 | 49.0143 | 1.0531 | 0.08052 | 1.0568 | 0.080806
19.38 | 6.9355 | 0.019013 | 0.0087934 | 46.7226 | 53.6581 | -0.2994 | -0.0062984 | 50.1903 | 3.4677 | 49.0344 | 1.0508 | 0.072604 | 1.0546 | 0.072863
19.4 | 6.1793 | 0.018826 | 0.0079355 | 46.8541 | 53.0334 | -0.4309 | -0.0090647 | 49.9438 | 3.0897 | 48.9139 | 1.0457 | 0.064689 | 1.0494 | 0.064919
19.42 | 4.8235 | 0.018826 | 0.0065772 | 46.6961 | 51.5196 | -0.2729 | -0.0057409 | 49.1079 | 2.4118 | 48.3039 | 1.0282 | 0.050495 | 1.0318 | 0.050675
19.44 | 3.8849 | 0.018826 | 0.0055048 | 46.997 | 50.8819 | -0.5738 | -0.012071 | 48.9395 | 1.9425 | 48.292 | 1.0246 | 0.040669 | 1.0283 | 0.040814
19.46 | 2.6595 | 0.018081 | 0.0041465 | 47.1796 | 49.8391 | -0.7564 | -0.015912 | 48.5093 | 1.3297 | 48.0661 | 1.0156 | 0.027841 | 1.0193 | 0.02794
19.48 | 1.4862 | 0.018081 | 0.0027167 | 47.3815 | 48.8677 | -0.9583 | -0.020159 | 48.1246 | 0.74309 | 47.8769 | 1.0076 | 0.015558 | 1.0112 | 0.015613
19.5 | 0.33895 | 0.018081 | 0.0012154 | 47.373 | 47.712 | -0.9498 | -0.019981 | 47.5425 | 0.16948 | 47.486 | 0.9954 | 0.0035483 | 0.99895 | 0.003561
19.52 | -0.7822 | 0.017149 | -0.00021447 | 48.5168 | 47.7346 | -1.0936 | -0.023006 | 48.1257 | -0.3911 | 48.2561 | 1.0076 | -0.0081884 | 1.0112 | -0.0082176
19.54 | -2.0859 | 0.017149 | -0.0017158 | 48.7675 | 46.6816 | -1.3443 | -0.02828 | 47.7246 | -1.0429 | 48.0722 | 0.99921 | -0.021836 | 1.0028 | -0.021914
19.56 | -3.3374 | 0.015285 | -0.0034316 | 48.7299 | 45.3925 | -1.3067 | -0.027489 | 47.0612 | -1.6687 | 47.6174 | 0.98532 | -0.034937 | 0.98883 | -0.035062
19.58 | -4.4585 | 0.015285 | -0.0048614 | 48.8132 | 44.3547 | -1.39 | -0.029241 | 46.5839 | -2.2293 | 47.327 | 0.97533 | -0.046674 | 0.9788 | -0.04684
19.6 | -5.5536 | 0.015285 | -0.0064342 | 49.101 | 43.5474 | -1.6778 | -0.035295 | 46.3242 | -2.7768 | 47.2498 | 0.96989 | -0.058138 | 0.97335 | -0.058345
19.62 | -6.5704 | 0.013794 | -0.0077926 | 49.8533 | 43.2829 | -1.4301 | -0.030084 | 46.5681 | -3.2852 | 47.6632 | 0.975 | -0.068783 | 0.97847 | -0.069028
19.64 | -7.3787 | 0.013794 | -0.0090794 | 50.0394 | 42.6607 | -1.6162 | -0.033999 | 46.35 | -3.6894 | 47.5798 | 0.97043 | -0.077244 | 0.97389 | -0.077519
19.66 | -7.9784 | 0.012675 | -0.010223 | 49.8361 | 41.8577 | -1.4129 | -0.029723 | 45.8469 | -3.9892 | 47.1766 | 0.9599 | -0.083522 | 0.96332 | -0.08382
19.68 | -8.8388 | 0.012675 | -0.011224 | 49.749 | 40.9102 | -1.3258 | -0.02789 | 45.3296 | -4.4194 | 46.8027 | 0.94907 | -0.092529 | 0.95245 | -0.092859
19.7 | -9.3081 | 0.012675 | -0.012011 | 49.8299 | 40.5218 | -1.4067 | -0.029592 | 45.1758 | -4.6541 | 46.7272 | 0.94585 | -0.097443 | 0.94922 | -0.097789
19.72 | -9.6992 | 0.011743 | -0.012725 | 49.6511 | 39.9519 | -1.2279 | -0.025831 | 44.8015 | -4.8496 | 46.418 | 0.93801 | -0.10154 | 0.94135 | -0.1019
19.74 | -10.0121 | 0.011743 | -0.013011 | 49.6688 | 39.6567 | -1.2456 | -0.026203 | 44.6627 | -5.0061 | 46.3314 | 0.93511 | -0.10481 | 0.93844 | -0.10519
19.76 | -9.7774 | 0.011743 | -0.012868 | 49.6597 | 39.8823 | -1.2365 | -0.026012 | 44.771 | -4.8887 | 46.4006 | 0.93737 | -0.10236 | 0.94071 | -0.10272
19.78 | -9.7774 | 0.010625 | -0.012797 | 48.5093 | 38.7319 | -1.0861 | -0.022848 | 43.6206 | -4.8887 | 45.2502 | 0.91329 | -0.10236 | 0.91654 | -0.10272
19.8 | -9.621 | 0.010625 | -0.012654 | 48.1427 | 38.5217 | -0.7195 | -0.015136 | 43.3322 | -4.8105 | 44.9357 | 0.90725 | -0.10072 | 0.91048 | -0.10108
19.82 | -9.4124 | 0.010252 | -0.012368 | 49.2137 | 39.8013 | -0.7905 | -0.016629 | 44.5075 | -4.7062 | 46.0762 | 0.93186 | -0.098534 | 0.93518 | -0.098885
19.84 | -8.9692 | 0.010252 | -0.011725 | 48.777 | 39.8078 | -0.3538 | -0.0074428 | 44.2924 | -4.4846 | 45.7873 | 0.92735 | -0.093894 | 0.93066 | -0.094229
19.86 | -8.4738 | 0.010252 | -0.010867 | 48.9502 | 40.4764 | -0.527 | -0.011086 | 44.7133 | -4.2369 | 46.1256 | 0.93617 | -0.088708 | 0.9395 | -0.089024
19.88 | -7.5091 | 0.010438 | -0.0095083 | 47.4247 | 39.9156 | -0.0015 | -3.1555e-05 | 43.6702 | -3.7545 | 44.9217 | 0.91433 | -0.078609 | 0.91758 | -0.078889
19.9 | -6.0751 | 0.010438 | -0.008007 | 47.4163 | 41.3412 | 0.0069 | 0.00014515 | 44.3788 | -3.0375 | 45.3913 | 0.92916 | -0.063597 | 0.93247 | -0.063823
19.92 | -5.2146 | 0.01137 | -0.0069347 | 48.0388 | 42.8242 | 0.3844 | 0.0080865 | 45.4315 | -2.6073 | 46.3006 | 0.9512 | -0.05459 | 0.95459 | -0.054784
19.94 | -4.0413 | 0.01137 | -0.0055048 | 47.5666 | 43.5253 | 0.8566 | 0.01802 | 45.5459 | -2.0207 | 46.2195 | 0.9536 | -0.042307 | 0.95699 | -0.042458
19.96 | -2.7116 | 0.01137 | -0.003932 | 47.7185 | 45.0069 | 0.7047 | 0.014824 | 46.3627 | -1.3558 | 46.8146 | 0.9707 | -0.028387 | 0.97416 | -0.028488
19.98 | -1.408 | 0.012675 | -0.0022877 | 46.2512 | 44.8432 | 1.172 | 0.024655 | 45.5472 | -0.70398 | 45.7819 | 0.95363 | -0.014739 | 0.95702 | -0.014792
20 | -0.20859 | 0.012675 | -0.0008579 | 46.36 | 46.1514 | 1.0632 | 0.022366 | 46.2557 | -0.10429 | 46.2905 | 0.96846 | -0.0021836 | 0.97191 | -0.0021914
20.02 | 1.069 | 0.012675 | 0.00078641 | 46.108 | 47.177 | 1.3152 | 0.027667 | 46.6425 | 0.5345 | 46.4643 | 0.97656 | 0.011191 | 0.98004 | 0.011231
20.04 | 2.4248 | 0.01398 | 0.0023592 | 46.0369 | 48.4617 | 1.3863 | 0.029163 | 47.2493 | 1.2124 | 46.8452 | 0.98926 | 0.025384 | 0.99279 | 0.025475
20.06 | 3.7545 | 0.01398 | 0.0040035 | 46.3665 | 50.121 | 1.0567 | 0.022229 | 48.2438 | 1.8773 | 47.618 | 1.0101 | 0.039305 | 1.0137 | 0.039445
20.08 | 5.0582 | 0.015471 | 0.0054333 | 45.8217 | 50.8799 | 1.6015 | 0.03369 | 48.3508 | 2.5291 | 47.5078 | 1.0123 | 0.052952 | 1.0159 | 0.053141
20.1 | 5.9186 | 0.015471 | 0.0067202 | 46.2677 | 52.1863 | 1.1555 | 0.024308 | 49.227 | 2.9593 | 48.2406 | 1.0307 | 0.061959 | 1.0343 | 0.06218
20.12 | 6.9615 | 0.015471 | 0.0080785 | 46.2426 | 53.2041 | 1.1806 | 0.024836 | 49.7234 | 3.4808 | 48.5631 | 1.0411 | 0.072877 | 1.0448 | 0.073137
20.14 | 7.6655 | 0.017149 | 0.0092224 | 45.0797 | 52.7452 | 1.3435 | 0.028263 | 48.9125 | 3.8328 | 47.6349 | 1.0241 | 0.080247 | 1.0277 | 0.080533
20.16 | 8.552 | 0.017149 | 0.010152 | 45.1354 | 53.6874 | 1.2878 | 0.027091 | 49.4114 | 4.276 | 47.9861 | 1.0345 | 0.089527 | 1.0382 | 0.089846
20.18 | 9.1256 | 0.018267 | 0.01101 | 45.316 | 54.4416 | 1.1072 | 0.023292 | 49.8788 | 4.5628 | 48.3579 | 1.0443 | 0.095532 | 1.048 | 0.095872
20.2 | 9.6992 | 0.018267 | 0.011796 | 45.3773 | 55.0765 | 1.0459 | 0.022002 | 50.2269 | 4.8496 | 48.6104 | 1.0516 | 0.10154 | 1.0553 | 0.1019
20.22 | 9.986 | 0.018267 | 0.012368 | 45.4656 | 55.4516 | 0.9576 | 0.020145 | 50.4586 | 4.993 | 48.7943 | 1.0565 | 0.10454 | 1.0602 | 0.10491
20.24 | 10.1685 | 0.019199 | 0.012725 | 45.6617 | 55.8302 | 0.7615 | 0.016019 | 50.746 | 5.0843 | 49.0512 | 1.0625 | 0.10645 | 1.0663 | 0.10683
20.26 | 10.2468 | 0.019199 | 0.01294 | 46.1006 | 56.3474 | 0.3226 | 0.0067864 | 51.224 | 5.1234 | 49.5162 | 1.0725 | 0.10727 | 1.0763 | 0.10765
20.28 | 10.1425 | 0.019572 | 0.013011 | 46.0005 | 56.143 | 0.4227 | 0.0088922 | 51.0717 | 5.0712 | 49.3813 | 1.0693 | 0.10618 | 1.0731 | 0.10655
20.3 | 9.6992 | 0.019572 | 0.012582 | 46.0493 | 55.7485 | 0.3739 | 0.0078656 | 50.8989 | 4.8496 | 49.2824 | 1.0657 | 0.10154 | 1.0695 | 0.1019
20.32 | 9.0735 | 0.019572 | 0.011796 | 46.0378 | 55.1113 | 0.3854 | 0.0081075 | 50.5745 | 4.5367 | 49.0623 | 1.0589 | 0.094986 | 1.0627 | 0.095324
20.34 | 8.3434 | 0.019758 | 0.010867 | 47.3812 | 55.7246 | 0.042 | 0.00088354 | 51.5529 | 4.1717 | 50.1623 | 1.0794 | 0.087343 | 1.0832 | 0.087654
20.36 | 7.6394 | 0.019758 | 0.010009 | 47.7244 | 55.3638 | -0.3012 | -0.0063362 | 51.5441 | 3.8197 | 50.2709 | 1.0792 | 0.079974 | 1.083 | 0.080259
20.38 | 6.7008 | 0.019758 | 0.0090794 | 47.6923 | 54.3931 | -0.2691 | -0.005661 | 51.0427 | 3.3504 | 49.9259 | 1.0687 | 0.070148 | 1.0725 | 0.070397
20.4 | 5.8143 | 0.019758 | 0.0080785 | 47.8069 | 53.6212 | -0.3837 | -0.0080717 | 50.7141 | 2.9072 | 49.745 | 1.0618 | 0.060867 | 1.0656 | 0.061084
20.42 | 4.7453 | 0.019758 | 0.0069347 | 48.1163 | 52.8616 | -0.6931 | -0.01458 | 50.489 | 2.3727 | 49.6981 | 1.0571 | 0.049677 | 1.0609 | 0.049853
20.44 | 3.7024 | 0.018826 | 0.0057193 | 47.3087 | 51.0111 | -0.8855 | -0.018628 | 49.1599 | 1.8512 | 48.5428 | 1.0293 | 0.038759 | 1.0329 | 0.038897
20.46 | 2.4509 | 0.018826 | 0.004361 | 47.2707 | 49.7216 | -0.8475 | -0.017829 | 48.4961 | 1.2254 | 48.0877 | 1.0154 | 0.025657 | 1.019 | 0.025748
20.48 | 1.2776 | 0.018826 | 0.0030026 | 47.6928 | 48.9704 | -1.2696 | -0.026708 | 48.3316 | 0.63879 | 48.1187 | 1.0119 | 0.013374 | 1.0155 | 0.013422
20.5 | 0.052146 | 0.017708 | 0.0014298 | 48.2507 | 48.3028 | -0.8275 | -0.017408 | 48.2768 | 0.026073 | 48.2681 | 1.0108 | 0.0005459 | 1.0144 | 0.00054784
20.52 | -0.99078 | 0.017708 | -7.1491e-05 | 49.1085 | 48.1177 | -1.6853 | -0.035453 | 48.6131 | -0.49539 | 48.7782 | 1.0178 | -0.010372 | 1.0214 | -0.010409
20.54 | -2.3987 | 0.017708 | -0.0016443 | 48.752 | 46.3533 | -1.3288 | -0.027953 | 47.5526 | -1.1994 | 47.9524 | 0.99561 | -0.025111 | 0.99916 | -0.025201
20.56 | -3.7024 | 0.016403 | -0.0035031 | 49.1663 | 45.4639 | -1.7431 | -0.036669 | 47.3151 | -1.8512 | 47.9322 | 0.99064 | -0.038759 | 0.99417 | -0.038897
20.58 | -4.4324 | 0.016403 | -0.0046469 | 48.7422 | 44.3098 | -1.319 | -0.027747 | 46.526 | -2.2162 | 47.2647 | 0.97412 | -0.046401 | 0.97759 | -0.046566
20.6 | -5.3711 | 0.014539 | -0.0062912 | 48.7858 | 43.4147 | -1.3626 | -0.028664 | 46.1003 | -2.6855 | 46.9954 | 0.9652 | -0.056227 | 0.96864 | -0.056428
20.62 | -6.414 | 0.014539 | -0.0076496 | 48.9158 | 42.5018 | -1.4926 | -0.031399 | 45.7088 | -3.207 | 46.7778 | 0.95701 | -0.067145 | 0.96042 | -0.067384
20.64 | -7.5352 | 0.014539 | -0.0091509 | 49.0669 | 41.5317 | -1.6437 | -0.034578 | 45.2993 | -3.7676 | 46.5552 | 0.94844 | -0.078882 | 0.95181 | -0.079163
20.66 | -7.9523 | 0.013234 | -0.010152 | 49.9511 | 41.9988 | -1.5279 | -0.032142 | 45.9749 | -3.9762 | 47.3003 | 0.96258 | -0.083249 | 0.96601 | -0.083546
20.68 | -8.5781 | 0.013234 | -0.011296 | 49.2761 | 40.698 | -0.8529 | -0.017942 | 44.9871 | -4.289 | 46.4167 | 0.9419 | -0.0898 | 0.94525 | -0.09012
20.7 | -9.1517 | 0.012302 | -0.011939 | 49.7147 | 40.563 | -1.2915 | -0.027169 | 45.1389 | -4.5758 | 46.6641 | 0.94508 | -0.095805 | 0.94844 | -0.096146
20.72 | -9.4646 | 0.012302 | -0.012511 | 49.5212 | 40.0566 | -1.098 | -0.023098 | 44.7889 | -4.7323 | 46.3663 | 0.93775 | -0.09908 | 0.94109 | -0.099433
20.74 | -9.5949 | 0.012302 | -0.012868 | 49.4863 | 39.8914 | -1.0631 | -0.022364 | 44.6888 | -4.7975 | 46.288 | 0.93565 | -0.10044 | 0.93899 | -0.1008
20.76 | -9.4646 | 0.01137 | -0.012868 | 49.2976 | 39.833 | -0.8744 | -0.018394 | 44.5653 | -4.7323 | 46.1427 | 0.93307 | -0.09908 | 0.93639 | -0.099433
20.78 | -9.5167 | 0.01137 | -0.012797 | 49.125 | 39.6083 | -0.7018 | -0.014763 | 44.3666 | -4.7584 | 45.9528 | 0.92891 | -0.099626 | 0.93222 | -0.099981
20.8 | -9.1778 | 0.01137 | -0.012654 | 49.0226 | 39.8448 | -0.5994 | -0.012609 | 44.4337 | -4.5889 | 45.9633 | 0.93031 | -0.096078 | 0.93363 | -0.09642
20.82 | -9.0995 | 0.010811 | -0.012297 | 47.4849 | 38.3854 | -0.0617 | -0.001298 | 42.9351 | -4.5498 | 44.4517 | 0.89894 | -0.095259 | 0.90214 | -0.095598
20.84 | -8.8649 | 0.010811 | -0.011653 | 48.008 | 39.1431 | -0.5848 | -0.012302 | 43.5756 | -4.4324 | 45.053 | 0.91234 | -0.092802 | 0.91559 | -0.093133
20.86 | -8.2131 | 0.010998 | -0.010724 | 47.8486 | 39.6355 | -0.4254 | -0.008949 | 43.7421 | -4.1065 | 45.1109 | 0.91583 | -0.085979 | 0.91909 | -0.086285
20.88 | -7.3526 | 0.010998 | -0.0092224 | 47.5026 | 40.15 | -0.0794 | -0.0016703 | 43.8263 | -3.6763 | 45.0517 | 0.91759 | -0.076971 | 0.92086 | -0.077245
20.9 | -6.2315 | 0.010998 | -0.0077926 | 47.2718 | 41.0403 | 0.1514 | 0.0031849 | 44.1561 | -3.1157 | 45.1946 | 0.9245 | -0.065235 | 0.92779 | -0.065467
20.92 | -5.3971 | 0.011743 | -0.0067917 | 47.1426 | 41.7455 | 0.2806 | 0.0059029 | 44.444 | -2.6986 | 45.3436 | 0.93053 | -0.0565 | 0.93384 | -0.056701
20.94 | -4.1717 | 0.011743 | -0.0052904 | 46.7349 | 42.5632 | 0.6883 | 0.014479 | 44.649 | -2.0859 | 45.3443 | 0.93482 | -0.043672 | 0.93815 | -0.043827
20.96 | -2.9202 | 0.012862 | -0.003789 | 46.5764 | 43.6562 | 0.8468 | 0.017814 | 45.1163 | -1.4601 | 45.603 | 0.9446 | -0.03057 | 0.94797 | -0.030679
20.98 | -1.6687 | 0.012862 | -0.0022162 | 47.1131 | 45.4444 | 0.3101 | 0.0065235 | 46.2788 | -0.83434 | 46.5569 | 0.96894 | -0.017469 | 0.97239 | -0.017531
21 | -0.44324 | 0.012862 | -0.00064342 | 46.3665 | 45.9233 | 1.0567 | 0.022229 | 46.1449 | -0.22162 | 46.2188 | 0.96614 | -0.0046401 | 0.96958 | -0.0046566
21.02 | 0.93863 | 0.014539 | 0.0011439 | 46.7173 | 47.6559 | 0.7059 | 0.01485 | 47.1866 | 0.46932 | 47.0302 | 0.98795 | 0.0098261 | 0.99147 | 0.0098611
21.04 | 2.0598 | 0.014539 | 0.0025737 | 46.3922 | 48.452 | 1.031 | 0.021689 | 47.4221 | 1.0299 | 47.0788 | 0.99288 | 0.021563 | 0.99642 | 0.02164
21.06 | 3.1549 | 0.014539 | 0.0040035 | 46.4504 | 49.6053 | 0.9728 | 0.020464 | 48.0278 | 1.5774 | 47.502 | 1.0056 | 0.033027 | 1.0091 | 0.033144
21.08 | 4.641 | 0.015844 | 0.0056478 | 44.8492 | 49.4902 | 1.574 | 0.033112 | 47.1697 | 2.3205 | 46.3962 | 0.9876 | 0.048585 | 0.99111 | 0.048758
21.1 | 5.5275 | 0.015844 | 0.0069347 | 45.6051 | 51.1326 | 0.8181 | 0.01721 | 48.3689 | 2.7638 | 47.4476 | 1.0127 | 0.057865 | 1.0163 | 0.058071
21.12 | 6.5965 | 0.017335 | 0.008293 | 45.1808 | 51.7773 | 1.2424 | 0.026136 | 48.4791 | 3.2983 | 47.3796 | 1.015 | 0.069056 | 1.0186 | 0.069302
21.14 | 7.5352 | 0.017335 | 0.0094369 | 45.3313 | 52.8665 | 1.0919 | 0.02297 | 49.0989 | 3.7676 | 47.843 | 1.028 | 0.078882 | 1.0316 | 0.079163
21.16 | 8.3173 | 0.017335 | 0.010295 | 45.0534 | 53.3707 | 1.3698 | 0.028816 | 49.2121 | 4.1587 | 47.8258 | 1.0304 | 0.08707 | 1.034 | 0.087381
21.18 | 9.0213 | 0.019013 | 0.011081 | 45.3761 | 54.3974 | 1.0471 | 0.022027 | 49.8868 | 4.5107 | 48.3832 | 1.0445 | 0.09444 | 1.0482 | 0.094776
21.2 | 9.5949 | 0.019013 | 0.011939 | 45.2151 | 54.81 | 1.2081 | 0.025414 | 50.0126 | 4.7975 | 48.4134 | 1.0471 | 0.10044 | 1.0508 | 0.1008
21.22 | 10.1164 | 0.019945 | 0.012654 | 45.3638 | 55.4802 | 1.0594 | 0.022286 | 50.422 | 5.0582 | 48.7359 | 1.0557 | 0.1059 | 1.0594 | 0.10628
21.24 | 10.2207 | 0.019945 | 0.01294 | 45.7889 | 56.0096 | 0.6343 | 0.013344 | 50.8992 | 5.1103 | 49.1958 | 1.0657 | 0.107 | 1.0695 | 0.10738
21.26 | 10.4553 | 0.019945 | 0.013297 | 45.465 | 55.9203 | 0.9582 | 0.020157 | 50.6927 | 5.2277 | 48.9501 | 1.0614 | 0.10945 | 1.0651 | 0.10984
21.28 | 10.2468 | 0.02069 | 0.013154 | 45.8276 | 56.0744 | 0.5956 | 0.012529 | 50.951 | 5.1234 | 49.2432 | 1.0668 | 0.10727 | 1.0706 | 0.10765
21.3 | 9.96 | 0.02069 | 0.012868 | 45.757 | 55.717 | 0.6662 | 0.014015 | 50.737 | 4.98 | 49.077 | 1.0623 | 0.10427 | 1.0661 | 0.10464
21.32 | 9.4906 | 0.020877 | 0.012082 | 45.9268 | 55.4174 | 0.4964 | 0.010443 | 50.6721 | 4.7453 | 49.0903 | 1.0609 | 0.099353 | 1.0647 | 0.099707
21.34 | 8.7867 | 0.020877 | 0.011224 | 46.1199 | 54.9066 | 0.3033 | 0.0063804 | 50.5132 | 4.3933 | 49.0488 | 1.0576 | 0.091984 | 1.0614 | 0.092311
21.36 | 8.3434 | 0.020877 | 0.010366 | 46.3311 | 54.6745 | 0.0921 | 0.0019375 | 50.5028 | 4.1717 | 49.1122 | 1.0574 | 0.087343 | 1.0611 | 0.087654
21.38 | 7.2223 | 0.020877 | 0.0093654 | 47.4319 | 54.6542 | -0.0087 | -0.00018302 | 51.043 | 3.6111 | 49.8393 | 1.0687 | 0.075607 | 1.0725 | 0.075876
21.4 | 6.1793 | 0.020877 | 0.008436 | 47.7138 | 53.8931 | -0.2906 | -0.0061132 | 50.8035 | 3.0897 | 49.7736 | 1.0637 | 0.064689 | 1.0675 | 0.064919
21.42 | 5.1886 | 0.020877 | 0.0071491 | 47.8492 | 53.0378 | -0.426 | -0.0089616 | 50.4435 | 2.5943 | 49.5787 | 1.0561 | 0.054317 | 1.0599 | 0.05451
21.44 | 3.9371 | 0.020318 | 0.0060768 | 48.2223 | 52.1594 | -0.7991 | -0.01681 | 50.1908 | 1.9685 | 49.5347 | 1.0508 | 0.041215 | 1.0546 | 0.041362
21.46 | 2.7116 | 0.020318 | 0.0047184 | 48.2093 | 50.9209 | -0.7861 | -0.016537 | 49.5651 | 1.3558 | 49.1132 | 1.0377 | 0.028387 | 1.0414 | 0.028488
21.48 | 1.2776 | 0.019199 | 0.0033601 | 48.3895 | 49.6671 | -0.9663 | -0.020328 | 49.0283 | 0.63879 | 48.8154 | 1.0265 | 0.013374 | 1.0302 | 0.013422
21.5 | -0.07822 | 0.019199 | 0.0017873 | 48.5574 | 48.4792 | -1.1342 | -0.02386 | 48.5183 | -0.03911 | 48.5313 | 1.0158 | -0.00081885 | 1.0194 | -0.00082176
21.52 | -1.5122 | 0.019199 | 0.00014298 | 48.8985 | 47.3863 | -1.4753 | -0.031035 | 48.1424 | -0.75612 | 48.3944 | 1.008 | -0.015831 | 1.0116 | -0.015887
21.54 | -2.5812 | 0.017708 | -0.0013583 | 49.0594 | 46.4782 | -1.6362 | -0.03442 | 47.7688 | -1.2906 | 48.199 | 1.0001 | -0.027022 | 1.0037 | -0.027118
21.56 | -3.7545 | 0.017708 | -0.0029311 | 48.9084 | 45.1539 | -1.4852 | -0.031244 | 47.0311 | -1.8773 | 47.6569 | 0.98469 | -0.039305 | 0.9882 | -0.039445
21.58 | -4.9018 | 0.01659 | -0.004504 | 49.0787 | 44.1769 | -1.6555 | -0.034826 | 46.6278 | -2.4509 | 47.4448 | 0.97625 | -0.051314 | 0.97973 | -0.051497
21.6 | -5.9447 | 0.01659 | -0.0060053 | 49.3242 | 43.3795 | -1.901 | -0.039991 | 46.3519 | -2.9723 | 47.3426 | 0.97047 | -0.062232 | 0.97393 | -0.062454
21.62 | -6.8833 | 0.01659 | -0.0073636 | 48.9507 | 42.0674 | -1.5275 | -0.032133 | 45.509 | -3.4417 | 46.6563 | 0.95283 | -0.072058 | 0.95622 | -0.072315
21.64 | -7.7437 | 0.015285 | -0.008579 | 49.0571 | 41.3134 | -1.6339 | -0.034372 | 45.1852 | -3.8719 | 46.4759 | 0.94605 | -0.081066 | 0.94942 | -0.081354
21.66 | -8.5259 | 0.015285 | -0.0097943 | 49.2518 | 40.7259 | -1.8286 | -0.038468 | 44.9888 | -4.263 | 46.4098 | 0.94193 | -0.089254 | 0.94529 | -0.089572
21.68 | -8.9431 | 0.015285 | -0.010724 | 49.1104 | 40.1673 | -1.6872 | -0.035493 | 44.6388 | -4.4716 | 46.1294 | 0.93461 | -0.093621 | 0.93794 | -0.093955
21.7 | -9.4385 | 0.013794 | -0.011582 | 49.1179 | 39.6794 | -1.6947 | -0.035651 | 44.3987 | -4.7192 | 45.9717 | 0.92958 | -0.098807 | 0.93289 | -0.099159
21.72 | -9.6732 | 0.013794 | -0.012082 | 48.6914 | 39.0182 | -1.2682 | -0.026679 | 43.8548 | -4.8366 | 45.467 | 0.91819 | -0.10126 | 0.92146 | -0.10162
21.74 | -9.8557 | 0.012862 | -0.012511 | 49.6928 | 39.8371 | -1.2696 | -0.026708 | 44.765 | -4.9278 | 46.4076 | 0.93725 | -0.10317 | 0.94059 | -0.10354
21.76 | -9.9339 | 0.012862 | -0.012511 | 50.0541 | 40.1202 | -1.6309 | -0.034309 | 45.0872 | -4.9669 | 46.7428 | 0.94399 | -0.10399 | 0.94735 | -0.10436
21.78 | -9.4906 | 0.012862 | -0.012439 | 49.2836 | 39.793 | -0.8604 | -0.0181 | 44.5383 | -4.7453 | 46.1201 | 0.9325 | -0.099353 | 0.93582 | -0.099707
21.8 | -9.3081 | 0.012302 | -0.012154 | 49.2922 | 39.9841 | -0.869 | -0.018281 | 44.6381 | -4.6541 | 46.1895 | 0.93459 | -0.097443 | 0.93792 | -0.097789
21.82 | -8.9431 | 0.012302 | -0.011868 | 48.7415 | 39.7984 | -0.3183 | -0.006696 | 44.2699 | -4.4716 | 45.7605 | 0.92688 | -0.093621 | 0.93018 | -0.093955
21.84 | -8.6042 | 0.012116 | -0.011296 | 48.2671 | 39.6629 | -0.8439 | -0.017753 | 43.965 | -4.3021 | 45.399 | 0.9205 | -0.090073 | 0.92378 | -0.090394
21.86 | -8.0827 | 0.012116 | -0.010366 | 47.8651 | 39.7824 | -0.4419 | -0.0092961 | 43.8238 | -4.0413 | 45.1709 | 0.91754 | -0.084614 | 0.92081 | -0.084915
21.88 | -6.8312 | 0.012116 | -0.0088649 | 47.4874 | 40.6562 | -0.0642 | -0.0013506 | 44.0718 | -3.4156 | 45.2103 | 0.92274 | -0.071512 | 0.92602 | -0.071767
21.9 | -5.71 | 0.012675 | -0.0074351 | 47.3262 | 41.6162 | 0.097 | 0.0020406 | 44.4712 | -2.855 | 45.4229 | 0.9311 | -0.059776 | 0.93441 | -0.059989
21.92 | -5.1103 | 0.012675 | -0.0064342 | 47.2656 | 42.1553 | 0.1576 | 0.0033154 | 44.7104 | -2.5552 | 45.5622 | 0.93611 | -0.053498 | 0.93944 | -0.053688
21.94 | -3.572 | 0.013607 | -0.0050044 | 46.651 | 43.079 | 0.7722 | 0.016244 | 44.865 | -1.786 | 45.4603 | 0.93934 | -0.037394 | 0.94269 | -0.037527
21.96 | -2.4248 | 0.013607 | -0.0034316 | 46.8222 | 44.3974 | 0.601 | 0.012643 | 45.6098 | -1.2124 | 46.0139 | 0.95494 | -0.025384 | 0.95834 | -0.025475
21.98 | -1.3037 | 0.013607 | -0.0020018 | 46.5814 | 45.2777 | 0.8418 | 0.017709 | 45.9296 | -0.65183 | 46.1468 | 0.96163 | -0.013647 | 0.96506 | -0.013696
22 | -0.052146 | 0.014912 | -0.00035746 | 46.2928 | 46.2407 | 1.1304 | 0.02378 | 46.2667 | -0.026073 | 46.2754 | 0.96869 | -0.0005459 | 0.97214 | -0.00054784
22.02 | 1.1733 | 0.014912 | 0.0013583 | 46.5587 | 47.732 | 0.8645 | 0.018186 | 47.1453 | 0.58665 | 46.9498 | 0.98709 | 0.012283 | 0.9906 | 0.012326
22.04 | 2.3466 | 0.014912 | 0.0028597 | 46.5385 | 48.8851 | 0.8847 | 0.018611 | 47.7118 | 1.1733 | 47.3207 | 0.99895 | 0.024565 | 1.0025 | 0.024653
22.06 | 3.546 | 0.01659 | 0.004361 | 46.1348 | 49.6808 | 1.2884 | 0.027104 | 47.9078 | 1.773 | 47.3168 | 1.003 | 0.037121 | 1.0066 | 0.037253
22.08 | 4.6671 | 0.01659 | 0.0058623 | 46.0668 | 50.7339 | 1.3564 | 0.028534 | 48.4004 | 2.3336 | 47.6225 | 1.0134 | 0.048858 | 1.017 | 0.049032
22.1 | 5.5014 | 0.017894 | 0.0072206 | 45.2579 | 50.7593 | 1.1653 | 0.024514 | 48.0086 | 2.7507 | 47.0917 | 1.0052 | 0.057592 | 1.0087 | 0.057797
22.12 | 6.4401 | 0.017894 | 0.008436 | 45.1531 | 51.5932 | 1.2701 | 0.026719 | 48.3731 | 3.22 | 47.2998 | 1.0128 | 0.067418 | 1.0164 | 0.067658
22.14 | 7.3266 | 0.017894 | 0.0096513 | 45.0435 | 52.3701 | 1.3797 | 0.029024 | 48.7068 | 3.6633 | 47.4857 | 1.0198 | 0.076698 | 1.0234 | 0.076972
22.16 | 8.0045 | 0.019386 | 0.010581 | 45.4355 | 53.44 | 0.9877 | 0.020778 | 49.4377 | 4.0022 | 48.1037 | 1.0351 | 0.083795 | 1.0388 | 0.084093
22.18 | 8.7345 | 0.019386 | 0.01151 | 45.4589 | 54.1934 | 0.9643 | 0.020286 | 49.8262 | 4.3673 | 48.3704 | 1.0432 | 0.091438 | 1.0469 | 0.091763
22.2 | 9.3863 | 0.020504 | 0.012225 | 45.3871 | 54.7734 | 1.0361 | 0.021796 | 50.0803 | 4.6932 | 48.5159 | 1.0485 | 0.098261 | 1.0523 | 0.098611
22.22 | 9.621 | 0.020504 | 0.012725 | 45.8301 | 55.4511 | 0.5931 | 0.012477 | 50.6406 | 4.8105 | 49.0371 | 1.0603 | 0.10072 | 1.064 | 0.10108
22.24 | 9.9339 | 0.020504 | 0.013226 | 45.7271 | 55.661 | 0.6961 | 0.014644 | 50.694 | 4.9669 | 49.0384 | 1.0614 | 0.10399 | 1.0652 | 0.10436
22.26 | 9.986 | 0.02125 | 0.01344 | 45.4877 | 55.4737 | 0.9355 | 0.01968 | 50.4807 | 4.993 | 48.8164 | 1.0569 | 0.10454 | 1.0607 | 0.10491
22.28 | 9.8817 | 0.02125 | 0.01344 | 45.4104 | 55.2921 | 1.0128 | 0.021306 | 50.3513 | 4.9409 | 48.7043 | 1.0542 | 0.10345 | 1.058 | 0.10382
22.3 | 9.7514 | 0.02125 | 0.013083 | 46.2859 | 56.0373 | 0.1373 | 0.0028883 | 51.1616 | 4.8757 | 49.5364 | 1.0712 | 0.10208 | 1.075 | 0.10245
22.32 | 9.0474 | 0.021622 | 0.012154 | 46.0958 | 55.1432 | 0.3274 | 0.0068874 | 50.6195 | 4.5237 | 49.1116 | 1.0598 | 0.094713 | 1.0636 | 0.09505
22.34 | 8.6824 | 0.021622 | 0.011439 | 46.3696 | 55.052 | 0.0536 | 0.0011276 | 50.7108 | 4.3412 | 49.2637 | 1.0617 | 0.090892 | 1.0655 | 0.091215
22.36 | 7.9262 | 0.021622 | 0.010509 | 47.5749 | 55.5011 | -0.1517 | -0.0031913 | 51.538 | 3.9631 | 50.217 | 1.0791 | 0.082976 | 1.0829 | 0.083272
22.38 | 7.0137 | 0.021622 | 0.0095083 | 47.7487 | 54.7624 | -0.3255 | -0.0068474 | 51.2555 | 3.5068 | 50.0866 | 1.0731 | 0.073423 | 1.077 | 0.073685
22.4 | 5.8925 | 0.021622 | 0.008436 | 47.8602 | 53.7527 | -0.437 | -0.009193 | 50.8065 | 2.9463 | 49.8244 | 1.0637 | 0.061686 | 1.0675 | 0.061906
22.42 | 5.1364 | 0.02125 | 0.0073636 | 47.7535 | 52.8899 | -0.3303 | -0.0069484 | 50.3217 | 2.5682 | 49.4656 | 1.0536 | 0.053771 | 1.0573 | 0.053962
22.44 | 3.9892 | 0.02125 | 0.0061483 | 48.1481 | 52.1373 | -0.7249 | -0.015249 | 50.1427 | 1.9946 | 49.4778 | 1.0498 | 0.041761 | 1.0536 | 0.04191
22.46 | 2.8941 | 0.020318 | 0.0048614 | 48.2223 | 51.1164 | -0.7991 | -0.01681 | 49.6694 | 1.4471 | 49.187 | 1.0399 | 0.030297 | 1.0436 | 0.030405
22.48 | 1.6165 | 0.020318 | 0.0034316 | 48.58 | 50.1965 | -1.1568 | -0.024335 | 49.3883 | 0.80827 | 49.1188 | 1.034 | 0.016923 | 1.0377 | 0.016983
22.5 | 0.62576 | 0.020318 | 0.0020018 | 48.5507 | 49.1765 | -1.1275 | -0.023719 | 48.8636 | 0.31288 | 48.7593 | 1.0231 | 0.0065508 | 1.0267 | 0.0065741
22.52 | -0.80827 | 0.019199 | 0.00042895 | 48.621 | 47.8127 | -1.1978 | -0.025198 | 48.2169 | -0.40413 | 48.3516 | 1.0095 | -0.0084614 | 1.0131 | -0.0084915
22.54 | -2.0598 | 0.019199 | -0.0010724 | 48.8917 | 46.8319 | -1.4685 | -0.030892 | 47.8618 | -1.0299 | 48.2051 | 1.0021 | -0.021563 | 1.0057 | -0.02164
22.56 | -3.2852 | 0.017522 | -0.0027882 | 48.8207 | 45.5355 | -1.3975 | -0.029399 | 47.1781 | -1.6426 | 47.7256 | 0.98777 | -0.034391 | 0.99129 | -0.034514
22.58 | -4.4585 | 0.017522 | -0.0041465 | 49.094 | 44.6355 | -1.6708 | -0.035148 | 46.8647 | -2.2293 | 47.6078 | 0.98121 | -0.046674 | 0.9847 | -0.04684
22.6 | -5.684 | 0.017522 | -0.0058623 | 49.0087 | 43.3247 | -1.5855 | -0.033354 | 46.1667 | -2.842 | 47.114 | 0.9666 | -0.059503 | 0.97004 | -0.059715
22.62 | -6.414 | 0.01603 | -0.0071491 | 48.8843 | 42.4703 | -1.4611 | -0.030737 | 45.6773 | -3.207 | 46.7463 | 0.95635 | -0.067145 | 0.95975 | -0.067384
22.64 | -7.3266 | 0.01603 | -0.008579 | 49.3322 | 42.0056 | -1.909 | -0.040159 | 45.6689 | -3.6633 | 46.89 | 0.95617 | -0.076698 | 0.95958 | -0.076972
22.66 | -8.0566 | 0.01603 | -0.0095798 | 48.9409 | 40.8843 | -1.5177 | -0.031927 | 44.9126 | -4.0283 | 46.2554 | 0.94034 | -0.084341 | 0.94369 | -0.084641
22.68 | -8.7867 | 0.014726 | -0.010652 | 50.114 | 41.3273 | -1.6908 | -0.035569 | 45.7207 | -4.3933 | 47.1851 | 0.95726 | -0.091984 | 0.96067 | -0.092311
22.7 | -9.5689 | 0.014726 | -0.011582 | 49.9634 | 40.3945 | -1.5402 | -0.032401 | 45.179 | -4.7844 | 46.7738 | 0.94592 | -0.10017 | 0.94928 | -0.10053
22.72 | -9.7774 | 0.013421 | -0.011939 | 49.7827 | 40.0053 | -1.3595 | -0.028599 | 44.894 | -4.8887 | 46.5236 | 0.93995 | -0.10236 | 0.9433 | -0.10272
22.74 | -10.2207 | 0.013421 | -0.012511 | 49.9236 | 39.7029 | -1.5004 | -0.031563 | 44.8133 | -5.1103 | 46.5167 | 0.93826 | -0.107 | 0.9416 | -0.10738
22.76 | -10.0643 | 0.013421 | -0.012439 | 49.9072 | 39.8429 | -1.484 | -0.031218 | 44.8751 | -5.0321 | 46.5524 | 0.93955 | -0.10536 | 0.9429 | -0.10573
22.78 | -9.8296 | 0.012675 | -0.012297 | 49.2125 | 39.3829 | -0.7893 | -0.016604 | 44.2977 | -4.9148 | 45.936 | 0.92746 | -0.1029 | 0.93077 | -0.10327
22.8 | -9.6992 | 0.012675 | -0.012154 | 49.4355 | 39.7363 | -1.0123 | -0.021295 | 44.5859 | -4.8496 | 46.2024 | 0.9335 | -0.10154 | 0.93682 | -0.1019
22.82 | -9.3603 | 0.012302 | -0.011725 | 49.1415 | 39.7812 | -0.7183 | -0.015111 | 44.4614 | -4.6801 | 46.0214 | 0.93089 | -0.097988 | 0.93421 | -0.098337
22.84 | -9.0995 | 0.012302 | -0.011224 | 49.0154 | 39.9159 | -0.5922 | -0.012458 | 44.4656 | -4.5498 | 45.9822 | 0.93098 | -0.095259 | 0.9343 | -0.095598
22.86 | -8.3695 | 0.012302 | -0.010223 | 48.7653 | 40.3958 | -0.3421 | -0.0071966 | 44.5806 | -4.1847 | 45.9755 | 0.93339 | -0.087616 | 0.93671 | -0.087928
22.88 | -7.3787 | 0.012675 | -0.0088649 | 48.777 | 41.3983 | -0.3538 | -0.0074428 | 45.0876 | -3.6894 | 46.3174 | 0.944 | -0.077244 | 0.94737 | -0.077519
22.9 | -6.1011 | 0.012675 | -0.0073636 | 48.2214 | 42.1203 | 0.2018 | 0.0042452 | 45.1708 | -3.0506 | 46.1877 | 0.94575 | -0.06387 | 0.94911 | -0.064097
22.92 | -5.0843 | 0.012675 | -0.0062912 | 48.1364 | 43.0521 | 0.2868 | 0.0060333 | 45.5943 | -2.5421 | 46.4416 | 0.95461 | -0.053225 | 0.95801 | -0.053414
22.94 | -4.0674 | 0.013421 | -0.0049329 | 47.0825 | 43.0151 | 0.3407 | 0.0071672 | 45.0488 | -2.0337 | 45.7267 | 0.94319 | -0.04258 | 0.94655 | -0.042732
22.96 | -2.7638 | 0.013421 | -0.0035031 | 46.9519 | 44.1881 | 0.4713 | 0.0099146 | 45.57 | -1.3819 | 46.0306 | 0.9541 | -0.028933 | 0.9575 | -0.029036
22.98 | -1.2515 | 0.014539 | -0.0017873 | 46.6891 | 45.4376 | 0.7341 | 0.015443 | 46.0633 | -0.62576 | 46.2719 | 0.96443 | -0.013102 | 0.96787 | -0.013148
23 | -0.28681 | 0.014539 | -0.00042895 | 46.4993 | 46.2125 | 0.9239 | 0.019436 | 46.3559 | -0.1434 | 46.4037 | 0.97056 | -0.0030024 | 0.97401 | -0.0030131
23.02 | 1.069 | 0.014539 | 0.0012154 | 46.5244 | 47.5934 | 0.8988 | 0.018908 | 47.0589 | 0.5345 | 46.8807 | 0.98528 | 0.011191 | 0.98878 | 0.011231
23.04 | 2.503 | 0.016217 | 0.0029311 | 46.2776 | 48.7806 | 1.1456 | 0.0241 | 47.5291 | 1.2515 | 47.1119 | 0.99512 | 0.026203 | 0.99866 | 0.026296
23.06 | 3.7024 | 0.016217 | 0.004361 | 46.3349 | 50.0373 | 1.0883 | 0.022894 | 48.1861 | 1.8512 | 47.569 | 1.0089 | 0.038759 | 1.0125 | 0.038897
23.08 | 4.7975 | 0.017522 | 0.0059338 | 45.1868 | 49.9843 | 1.2364 | 0.02601 | 47.5855 | 2.3987 | 46.786 | 0.9963 | 0.050222 | 0.99985 | 0.050401
23.1 | 5.9447 | 0.017522 | 0.0072206 | 45.1256 | 51.0703 | 1.2976 | 0.027297 | 48.0979 | 2.9723 | 47.1072 | 1.007 | 0.062232 | 1.0106 | 0.062454
23.12 | 7.0919 | 0.017522 | 0.0085075 | 45.174 | 52.2659 | 1.2492 | 0.026279 | 48.72 | 3.546 | 47.538 | 1.0201 | 0.074242 | 1.0237 | 0.074506
23.14 | 7.7959 | 0.01864 | 0.0095798 | 46.2635 | 54.0594 | 1.1597 | 0.024396 | 50.1614 | 3.8979 | 48.8621 | 1.0502 | 0.081612 | 1.054 | 0.081902
23.16 | 8.5259 | 0.01864 | 0.010581 | 46.6223 | 55.1482 | 0.8009 | 0.016848 | 50.8853 | 4.263 | 49.4643 | 1.0654 | 0.089254 | 1.0692 | 0.089572
23.18 | 9.1256 | 0.01864 | 0.011367 | 46.6096 | 55.7352 | 0.8136 | 0.017115 | 51.1724 | 4.5628 | 49.6515 | 1.0714 | 0.095532 | 1.0752 | 0.095872
23.2 | 9.8035 | 0.019945 | 0.012225 | 45.3377 | 55.1412 | 1.0855 | 0.022835 | 50.2395 | 4.9018 | 48.6055 | 1.0519 | 0.10263 | 1.0556 | 0.10299
23.22 | 10.1685 | 0.019945 | 0.012725 | 45.5886 | 55.7571 | 0.8346 | 0.017557 | 50.6729 | 5.0843 | 48.9781 | 1.0609 | 0.10645 | 1.0647 | 0.10683
23.24 | 10.2468 | 0.020877 | 0.013083 | 45.7197 | 55.9665 | 0.7035 | 0.014799 | 50.8431 | 5.1234 | 49.1353 | 1.0645 | 0.10727 | 1.0683 | 0.10765
23.26 | 10.2468 | 0.020877 | 0.013369 | 45.7339 | 55.9807 | 0.6893 | 0.014501 | 50.8573 | 5.1234 | 49.1495 | 1.0648 | 0.10727 | 1.0686 | 0.10765
23.28 | 10.0903 | 0.020877 | 0.01344 | 45.9666 | 56.0569 | 0.4566 | 0.0096053 | 51.0118 | 5.0452 | 49.33 | 1.068 | 0.10563 | 1.0718 | 0.10601
23.3 | 9.9078 | 0.02125 | 0.013011 | 46.8331 | 56.7409 | 0.5901 | 0.012414 | 51.787 | 4.9539 | 50.1357 | 1.0843 | 0.10372 | 1.0881 | 0.10409
23.32 | 9.1517 | 0.02125 | 0.012225 | 47.4767 | 56.6284 | -0.0535 | -0.0011255 | 52.0525 | 4.5758 | 50.5273 | 1.0898 | 0.095805 | 1.0937 | 0.096146
23.34 | 8.4477 | 0.021436 | 0.011224 | 46.3886 | 54.8363 | 0.0346 | 0.00072787 | 50.6125 | 4.2239 | 49.2045 | 1.0597 | 0.088435 | 1.0635 | 0.08875
23.36 | 7.7177 | 0.021436 | 0.010366 | 46.7194 | 54.4371 | -0.2962 | -0.006231 | 50.5782 | 3.8588 | 49.292 | 1.059 | 0.080793 | 1.0627 | 0.08108
23.38 | 6.7269 | 0.021436 | 0.0095083 | 46.7617 | 53.4886 | -0.3385 | -0.0071209 | 50.1251 | 3.3634 | 49.004 | 1.0495 | 0.070421 | 1.0532 | 0.070671
23.4 | 5.8404 | 0.02125 | 0.008436 | 48.1317 | 53.9721 | -0.7085 | -0.014904 | 51.0519 | 2.9202 | 50.0785 | 1.0689 | 0.06114 | 1.0727 | 0.061358
23.42 | 4.615 | 0.02125 | 0.0072921 | 48.3705 | 52.9855 | -0.9473 | -0.019928 | 50.678 | 2.3075 | 49.9088 | 1.061 | 0.048312 | 1.0648 | 0.048484
23.44 | 3.6763 | 0.02125 | 0.0061483 | 48.0594 | 51.7357 | -0.6362 | -0.013383 | 49.8976 | 1.8382 | 49.2848 | 1.0447 | 0.038486 | 1.0484 | 0.038623
23.46 | 2.3727 | 0.020318 | 0.0047184 | 48.9047 | 51.2774 | -1.4815 | -0.031166 | 50.091 | 1.1863 | 49.6956 | 1.0488 | 0.024838 | 1.0525 | 0.024927
23.48 | 1.2254 | 0.020318 | 0.0033601 | 48.64 | 49.8654 | -1.2168 | -0.025597 | 49.2527 | 0.61272 | 49.0485 | 1.0312 | 0.012829 | 1.0349 | 0.012874
23.5 | 0.07822 | 0.019386 | 0.0018588 | 48.8961 | 48.9743 | -1.4729 | -0.030985 | 48.9352 | 0.03911 | 48.9222 | 1.0246 | 0.00081885 | 1.0282 | 0.00082176
23.52 | -1.2254 | 0.019386 | 0.00021447 | 49.3339 | 48.1085 | -1.9107 | -0.040195 | 48.7212 | -0.61272 | 48.9254 | 1.0201 | -0.012829 | 1.0237 | -0.012874
23.54 | -2.2162 | 0.019386 | -0.0010724 | 48.8931 | 46.6769 | -1.4699 | -0.030922 | 47.785 | -1.1081 | 48.1544 | 1.0005 | -0.023201 | 1.004 | -0.023283
23.56 | -3.7024 | 0.017708 | -0.0028597 | 48.9806 | 45.2782 | -1.5574 | -0.032762 | 47.1294 | -1.8512 | 47.7465 | 0.98675 | -0.038759 | 0.99027 | -0.038897
23.58 | -4.6932 | 0.017708 | -0.0044325 | 49.1514 | 44.4582 | -1.7282 | -0.036355 | 46.8048 | -2.3466 | 47.587 | 0.97996 | -0.049131 | 0.98345 | -0.049306
23.6 | -5.6057 | 0.016403 | -0.0058623 | 49.0119 | 43.4062 | -1.5887 | -0.033421 | 46.209 | -2.8029 | 47.1433 | 0.96748 | -0.058684 | 0.97093 | -0.058893
23.62 | -6.4662 | 0.016403 | -0.0072921 | 49.0352 | 42.569 | -1.612 | -0.033911 | 45.8021 | -3.2331 | 46.8798 | 0.95896 | -0.067691 | 0.96238 | -0.067932
23.64 | -7.3526 | 0.016403 | -0.0085075 | 49.0173 | 41.6647 | -1.5941 | -0.033534 | 45.341 | -3.6763 | 46.5664 | 0.94931 | -0.076971 | 0.95269 | -0.077245
23.66 | -8.0305 | 0.015098 | -0.0096513 | 50.0394 | 42.0089 | -1.6162 | -0.033999 | 46.0241 | -4.0153 | 47.3626 | 0.96361 | -0.084068 | 0.96704 | -0.084367
23.68 | -8.6302 | 0.015098 | -0.010581 | 50.3752 | 41.745 | -1.952 | -0.041063 | 46.0601 | -4.3151 | 47.4985 | 0.96436 | -0.090346 | 0.9678 | -0.090668
23.7 | -9.1778 | 0.013794 | -0.011439 | 50.1379 | 40.9601 | -1.7147 | -0.036071 | 45.549 | -4.5889 | 47.0786 | 0.95366 | -0.096078 | 0.95706 | -0.09642
23.72 | -9.3863 | 0.013794 | -0.012082 | 49.7625 | 40.3762 | -1.3393 | -0.028174 | 45.0693 | -4.6932 | 46.6337 | 0.94362 | -0.098261 | 0.94698 | -0.098611
23.74 | -9.5428 | 0.013794 | -0.012297 | 49.4752 | 39.9324 | -1.052 | -0.022131 | 44.7038 | -4.7714 | 46.2943 | 0.93597 | -0.099899 | 0.9393 | -0.10025
23.76 | -9.5167 | 0.013048 | -0.012368 | 48.6731 | 39.1564 | -1.2499 | -0.026294 | 43.9147 | -4.7584 | 45.5009 | 0.91945 | -0.099626 | 0.92272 | -0.099981
23.78 | -9.3081 | 0.013048 | -0.012297 | 48.5345 | 39.2264 | -1.1113 | -0.023378 | 43.8804 | -4.6541 | 45.4318 | 0.91873 | -0.097443 | 0.922 | -0.097789
23.8 | -9.0474 | 0.013048 | -0.012082 | 48.2659 | 39.2185 | -0.8427 | -0.017728 | 43.7422 | -4.5237 | 45.2501 | 0.91583 | -0.094713 | 0.9191 | -0.09505
23.82 | -8.8649 | 0.012675 | -0.011725 | 49.1403 | 40.2754 | -0.7171 | -0.015085 | 44.7079 | -4.4324 | 46.1853 | 0.93605 | -0.092802 | 0.93939 | -0.093133
23.84 | -8.6563 | 0.012675 | -0.011224 | 49.1806 | 40.5243 | -0.7574 | -0.015933 | 44.8525 | -4.3281 | 46.2952 | 0.93908 | -0.090619 | 0.94242 | -0.090941
23.86 | -8.0305 | 0.012675 | -0.010152 | 48.9502 | 40.9197 | -0.527 | -0.011086 | 44.9349 | -4.0153 | 46.2734 | 0.94081 | -0.084068 | 0.94416 | -0.084367
23.88 | -7.1701 | 0.012675 | -0.0087934 | 48.5564 | 41.3863 | -0.1332 | -0.0028021 | 44.9713 | -3.5851 | 46.1664 | 0.94157 | -0.075061 | 0.94492 | -0.075328
23.9 | -6.049 | 0.012675 | -0.0072921 | 48.4045 | 42.3555 | 0.0187 | 0.00039339 | 45.38 | -3.0245 | 46.3882 | 0.95012 | -0.063324 | 0.95351 | -0.063549
23.92 | -5.4232 | 0.013607 | -0.0062197 | 47.0522 | 41.629 | 0.371 | 0.0078046 | 44.3406 | -2.7116 | 45.2445 | 0.92836 | -0.056773 | 0.93167 | -0.056975
23.94 | -4.2499 | 0.013607 | -0.0048614 | 47.0127 | 42.7628 | 0.4105 | 0.0086355 | 44.8877 | -2.125 | 45.5961 | 0.93982 | -0.044491 | 0.94316 | -0.044649
23.96 | -2.9463 | 0.014912 | -0.0033601 | 46.876 | 43.9297 | 0.5472 | 0.011511 | 45.4029 | -1.4731 | 45.8939 | 0.9506 | -0.030843 | 0.95399 | -0.030953
23.98 | -1.6948 | 0.014912 | -0.0017873 | 46.4485 | 44.7537 | 0.9747 | 0.020504 | 45.6011 | -0.84738 | 45.8836 | 0.95475 | -0.017742 | 0.95815 | -0.017805
24 | -0.36502 | 0.014912 | -7.1491e-05 | 46.9752 | 46.6102 | 0.448 | 0.0094244 | 46.7927 | -0.18251 | 46.8535 | 0.9797 | -0.0038213 | 0.98319 | -0.0038349
24.02 | 0.86042 | 0.016403 | 0.0014298 | 46.452 | 47.3124 | 0.9712 | 0.020431 | 46.8822 | 0.43021 | 46.7388 | 0.98158 | 0.0090073 | 0.98507 | 0.0090394
24.04 | 2.0859 | 0.016403 | 0.0030741 | 46.7817 | 48.8676 | 0.6415 | 0.013495 | 47.8246 | 1.0429 | 47.477 | 1.0013 | 0.021836 | 1.0049 | 0.021914
24.06 | 3.2852 | 0.018081 | 0.0045754 | 46.5818 | 49.867 | 0.8414 | 0.0177 | 48.2244 | 1.6426 | 47.6769 | 1.0097 | 0.034391 | 1.0133 | 0.034514
24.08 | 4.5107 | 0.018081 | 0.0061483 | 46.6113 | 51.122 | 0.8119 | 0.01708 | 48.8666 | 2.2553 | 48.1149 | 1.0231 | 0.04722 | 1.0268 | 0.047388
24.1 | 5.6318 | 0.018081 | 0.0074351 | 46.527 | 52.1588 | 0.8962 | 0.018853 | 49.3429 | 2.8159 | 48.4043 | 1.0331 | 0.058957 | 1.0368 | 0.059167
24.12 | 6.5183 | 0.019386 | 0.0087219 | 45.7707 | 52.289 | 0.6525 | 0.013726 | 49.0298 | 3.2591 | 47.9435 | 1.0265 | 0.068237 | 1.0302 | 0.06848
24.14 | 7.6134 | 0.019386 | 0.0098658 | 46.0169 | 53.6303 | 0.4063 | 0.0085472 | 49.8236 | 3.8067 | 48.5547 | 1.0432 | 0.079701 | 1.0469 | 0.079985
24.16 | 8.3173 | 0.019386 | 0.010867 | 45.6396 | 53.9569 | 0.7836 | 0.016484 | 49.7983 | 4.1587 | 48.412 | 1.0426 | 0.08707 | 1.0463 | 0.087381
24.18 | 8.9431 | 0.020504 | 0.011653 | 45.6683 | 54.6114 | 0.7549 | 0.015881 | 50.1399 | 4.4716 | 48.6493 | 1.0498 | 0.093621 | 1.0535 | 0.093955
24.2 | 9.5949 | 0.020504 | 0.012511 | 45.7291 | 55.324 | 0.6941 | 0.014602 | 50.5266 | 4.7975 | 48.9274 | 1.0579 | 0.10044 | 1.0616 | 0.1008
24.22 | 9.9339 | 0.021622 | 0.013011 | 46.1038 | 56.0377 | 0.3194 | 0.0067191 | 51.0707 | 4.9669 | 49.4151 | 1.0693 | 0.10399 | 1.0731 | 0.10436
24.24 | 10.2207 | 0.021622 | 0.01344 | 45.9561 | 56.1768 | 0.4671 | 0.0098262 | 51.0664 | 5.1103 | 49.363 | 1.0692 | 0.107 | 1.073 | 0.10738
24.26 | 10.4032 | 0.021622 | 0.013583 | 45.9336 | 56.3368 | 0.4896 | 0.0103 | 51.1352 | 5.2016 | 49.4013 | 1.0706 | 0.10891 | 1.0744 | 0.10929
24.28 | 10.2728 | 0.022182 | 0.013583 | 45.9152 | 56.188 | 0.508 | 0.010687 | 51.0516 | 5.1364 | 49.3395 | 1.0689 | 0.10754 | 1.0727 | 0.10792
24.3 | 10.0643 | 0.022182 | 0.013226 | 46.2789 | 56.3432 | 0.1443 | 0.0030356 | 51.311 | 5.0321 | 49.6337 | 1.0743 | 0.10536 | 1.0781 | 0.10573
24.32 | 9.5428 | 0.022554 | 0.012368 | 46.4065 | 55.9493 | 0.0167 | 0.00035131 | 51.1779 | 4.7714 | 49.5874 | 1.0715 | 0.099899 | 1.0753 | 0.10025
24.34 | 8.917 | 0.022554 | 0.011653 | 46.5466 | 55.4636 | -0.1234 | -0.0025959 | 51.0051 | 4.4585 | 49.5189 | 1.0679 | 0.093348 | 1.0717 | 0.093681
24.36 | 8.0827 | 0.022554 | 0.010724 | 46.6306 | 54.7133 | -0.2074 | -0.004363 | 50.6719 | 4.0413 | 49.3248 | 1.0609 | 0.084614 | 1.0647 | 0.084915
24.38 | 7.1962 | 0.022554 | 0.0097228 | 46.7322 | 53.9284 | -0.309 | -0.0065003 | 50.3303 | 3.5981 | 49.1309 | 1.0538 | 0.075334 | 1.0575 | 0.075602
24.4 | 6.2836 | 0.022554 | 0.0087934 | 46.9338 | 53.2174 | -0.5106 | -0.010741 | 50.0756 | 3.1418 | 49.0283 | 1.0484 | 0.065781 | 1.0522 | 0.066015
24.42 | 5.0843 | 0.022554 | 0.0075066 | 47.0287 | 52.113 | -0.6055 | -0.012738 | 49.5708 | 2.5421 | 48.7235 | 1.0379 | 0.053225 | 1.0416 | 0.053414
24.44 | 3.7545 | 0.021995 | 0.0064342 | 48.5611 | 52.3156 | -1.1379 | -0.023938 | 50.4384 | 1.8773 | 49.8126 | 1.056 | 0.039305 | 1.0598 | 0.039445
24.46 | 2.6334 | 0.021995 | 0.0050759 | 48.9174 | 51.5508 | -1.4942 | -0.031433 | 50.2341 | 1.3167 | 49.7952 | 1.0518 | 0.027568 | 1.0555 | 0.027666
24.48 | 1.1211 | 0.020877 | 0.0037175 | 48.8152 | 49.9363 | -1.392 | -0.029283 | 49.3758 | 0.56057 | 49.1889 | 1.0338 | 0.011737 | 1.0375 | 0.011779
24.5 | -0.07822 | 0.020877 | 0.0021447 | 49.0977 | 49.0195 | -1.6745 | -0.035226 | 49.0586 | -0.03911 | 49.0716 | 1.0271 | -0.00081885 | 1.0308 | -0.00082176
24.52 | -1.3037 | 0.020877 | 0.00071491 | 49.3469 | 48.0432 | -1.9237 | -0.040468 | 48.6951 | -0.65183 | 48.9123 | 1.0195 | -0.013647 | 1.0232 | -0.013696
24.54 | -2.6334 | 0.019572 | -0.0010009 | 49.2758 | 46.6424 | -1.8526 | -0.038972 | 47.9591 | -1.3167 | 48.398 | 1.0041 | -0.027568 | 1.0077 | -0.027666
24.56 | -3.7806 | 0.019572 | -0.0024307 | 49.358 | 45.5774 | -1.9348 | -0.040702 | 47.4677 | -1.8903 | 48.0978 | 0.99383 | -0.039577 | 0.99737 | -0.039718
24.58 | -4.9539 | 0.018081 | -0.004075 | 49.6219 | 44.668 | -2.1987 | -0.046253 | 47.1449 | -2.477 | 47.9706 | 0.98708 | -0.05186 | 0.99059 | -0.052045
24.6 | -5.8143 | 0.018081 | -0.0055763 | 49.3665 | 43.5522 | -1.9433 | -0.04088 | 46.4593 | -2.9072 | 47.4284 | 0.97272 | -0.060867 | 0.97619 | -0.061084
24.62 | -6.8833 | 0.018081 | -0.0069347 | 49.2582 | 42.3749 | -1.835 | -0.038602 | 45.8165 | -3.4417 | 46.9638 | 0.95926 | -0.072058 | 0.96268 | -0.072315
24.64 | -7.7437 | 0.01659 | -0.0083645 | 50.8167 | 43.073 | -2.3935 | -0.050351 | 46.9448 | -3.8719 | 48.2355 | 0.98289 | -0.081066 | 0.98639 | -0.081354
24.66 | -8.6042 | 0.01659 | -0.0094369 | 50.546 | 41.9418 | -2.1228 | -0.044657 | 46.2439 | -4.3021 | 47.6779 | 0.96821 | -0.090073 | 0.97166 | -0.090394
24.68 | -8.891 | 0.015471 | -0.010366 | 49.264 | 40.373 | -1.8408 | -0.038724 | 44.8185 | -4.4455 | 46.3003 | 0.93837 | -0.093075 | 0.94171 | -0.093407
24.7 | -9.4906 | 0.015471 | -0.011296 | 49.2825 | 39.7919 | -1.8593 | -0.039113 | 44.5372 | -4.7453 | 46.119 | 0.93248 | -0.099353 | 0.9358 | -0.099707
24.72 | -9.621 | 0.015471 | -0.011653 | 49.2789 | 39.6579 | -1.8557 | -0.039038 | 44.4684 | -4.8105 | 46.0719 | 0.93104 | -0.10072 | 0.93435 | -0.10108
24.74 | -9.7774 | 0.014539 | -0.012297 | 49.8012 | 40.0238 | -1.378 | -0.028988 | 44.9125 | -4.8887 | 46.5421 | 0.94034 | -0.10236 | 0.94368 | -0.10272
24.76 | -9.6471 | 0.014539 | -0.012154 | 49.926 | 40.2789 | -1.5028 | -0.031614 | 45.1025 | -4.8235 | 46.7103 | 0.94431 | -0.10099 | 0.94768 | -0.10135
24.78 | -9.4124 | 0.014539 | -0.011939 | 49.7319 | 40.3195 | -1.3087 | -0.027531 | 45.0257 | -4.7062 | 46.5944 | 0.94271 | -0.098534 | 0.94606 | -0.098885
24.8 | -9.256 | 0.01398 | -0.011725 | 48.6818 | 39.4258 | -1.2586 | -0.026477 | 44.0538 | -4.628 | 45.5965 | 0.92236 | -0.096897 | 0.92564 | -0.097242
24.82 | -8.9692 | 0.01398 | -0.011367 | 48.7827 | 39.8135 | -1.3595 | -0.028599 | 44.2981 | -4.4846 | 45.793 | 0.92747 | -0.093894 | 0.93078 | -0.094229
24.84 | -8.6302 | 0.01398 | -0.010867 | 48.335 | 39.7048 | -0.9118 | -0.019181 | 44.0199 | -4.3151 | 45.4583 | 0.92165 | -0.090346 | 0.92493 | -0.090668
24.86 | -8.0827 | 0.01398 | -0.0097943 | 47.997 | 39.9143 | -0.5738 | -0.012071 | 43.9557 | -4.0413 | 45.3028 | 0.9203 | -0.084614 | 0.92358 | -0.084915
24.88 | -6.9094 | 0.01398 | -0.0083645 | 48.02 | 41.1106 | -0.5968 | -0.012555 | 44.5653 | -3.4547 | 45.7169 | 0.93307 | -0.072331 | 0.93639 | -0.072589
24.9 | -5.8404 | 0.014353 | -0.0070062 | 48.5585 | 42.7181 | -0.1353 | -0.0028463 | 45.6383 | -2.9202 | 46.6117 | 0.95553 | -0.06114 | 0.95894 | -0.061358
24.92 | -4.9018 | 0.014353 | -0.0060053 | 48.2839 | 43.3821 | 0.1393 | 0.0029304 | 45.833 | -2.4509 | 46.65 | 0.95961 | -0.051314 | 0.96303 | -0.051497
24.94 | -3.8067 | 0.015285 | -0.0046469 | 46.971 | 43.1643 | 0.4522 | 0.0095128 | 45.0677 | -1.9033 | 45.7021 | 0.94359 | -0.03985 | 0.94695 | -0.039992
24.96 | -2.503 | 0.015285 | -0.0030741 | 46.8092 | 44.3062 | 0.614 | 0.012916 | 45.5577 | -1.2515 | 45.9749 | 0.95384 | -0.026203 | 0.95724 | -0.026296
24.98 | -1.4862 | 0.015285 | -0.0015013 | 46.9365 | 45.4503 | 0.4867 | 0.010239 | 46.1934 | -0.74309 | 46.4411 | 0.96716 | -0.015558 | 0.9706 | -0.015613
25 | -0.23466 | 0.01659 | 0.00014298 | 46.8379 | 46.6032 | 0.5853 | 0.012313 | 46.7206 | -0.11733 | 46.7597 | 0.97819 | -0.0024565 | 0.98168 | -0.0024653
25.02 | 0.99078 | 0.01659 | 0.0016443 | 46.7522 | 47.743 | 0.671 | 0.014116 | 47.2476 | 0.49539 | 47.0825 | 0.98923 | 0.010372 | 0.99275 | 0.010409
25.04 | 2.1119 | 0.01659 | 0.0032171 | 46.7265 | 48.8384 | 0.6967 | 0.014656 | 47.7825 | 1.056 | 47.4305 | 1.0004 | 0.022109 | 1.004 | 0.022188
25.06 | 3.2852 | 0.018267 | 0.0048614 | 46.7614 | 50.0466 | 0.6618 | 0.013922 | 48.404 | 1.6426 | 47.8565 | 1.0134 | 0.034391 | 1.017 | 0.034514
25.08 | 4.3281 | 0.018267 | 0.0062197 | 46.6439 | 50.972 | 0.7793 | 0.016394 | 48.808 | 2.1641 | 48.0866 | 1.0219 | 0.045309 | 1.0255 | 0.045471
25.1 | 5.4493 | 0.019572 | 0.0075781 | 46.8367 | 52.286 | 0.5865 | 0.012338 | 49.5613 | 2.7246 | 48.6531 | 1.0377 | 0.057046 | 1.0414 | 0.057249
25.12 | 6.414 | 0.019572 | 0.0088649 | 46.5814 | 52.9954 | 0.8418 | 0.017709 | 49.7884 | 3.207 | 48.7194 | 1.0424 | 0.067145 | 1.0461 | 0.067384
25.14 | 7.3787 | 0.019572 | 0.010009 | 46.6169 | 53.9956 | 0.8063 | 0.016962 | 50.3063 | 3.6894 | 49.0765 | 1.0533 | 0.077244 | 1.057 | 0.077519
25.16 | 8.0305 | 0.020504 | 0.010938 | 46.4835 | 54.514 | 0.9397 | 0.019768 | 50.4988 | 4.0153 | 49.1603 | 1.0573 | 0.084068 | 1.0611 | 0.084367
25.18 | 8.6302 | 0.020504 | 0.011868 | 47.0609 | 55.6911 | 0.3623 | 0.0076216 | 51.376 | 4.3151 | 49.9376 | 1.0757 | 0.090346 | 1.0795 | 0.090668
25.2 | 9.0995 | 0.021436 | 0.012582 | 45.7841 | 54.8836 | 0.6391 | 0.013444 | 50.3339 | 4.5498 | 48.8173 | 1.0538 | 0.095259 | 1.0576 | 0.095598
25.22 | 9.8557 | 0.021436 | 0.013154 | 45.6683 | 55.524 | 0.7549 | 0.015881 | 50.5961 | 4.9278 | 48.9535 | 1.0593 | 0.10317 | 1.0631 | 0.10354
25.24 | 9.8296 | 0.021436 | 0.01344 | 45.7963 | 55.6259 | 0.6269 | 0.013188 | 50.7111 | 4.9148 | 49.0728 | 1.0617 | 0.1029 | 1.0655 | 0.10327
25.26 | 10.1685 | 0.022368 | 0.013655 | 46.0633 | 56.2318 | 0.3599 | 0.0075711 | 51.1476 | 5.0843 | 49.4528 | 1.0709 | 0.10645 | 1.0747 | 0.10683
25.28 | 10.1685 | 0.022368 | 0.013726 | 46.0773 | 56.2458 | 0.3459 | 0.0072766 | 51.1616 | 5.0843 | 49.4668 | 1.0712 | 0.10645 | 1.075 | 0.10683
25.3 | 9.8296 | 0.022368 | 0.013297 | 46.2404 | 56.07 | 0.1828 | 0.0038455 | 51.1552 | 4.9148 | 49.5169 | 1.071 | 0.1029 | 1.0749 | 0.10327
25.32 | 9.256 | 0.022554 | 0.012582 | 46.3892 | 55.6452 | 0.034 | 0.00071524 | 51.0172 | 4.628 | 49.4745 | 1.0682 | 0.096897 | 1.072 | 0.097242
25.34 | 8.6563 | 0.022554 | 0.011653 | 46.4891 | 55.1454 | -0.0659 | -0.0013863 | 50.8172 | 4.3281 | 49.3745 | 1.064 | 0.090619 | 1.0678 | 0.090941
25.36 | 7.9784 | 0.022554 | 0.010795 | 47.6146 | 55.593 | -0.1914 | -0.0040264 | 51.6038 | 3.9892 | 50.2741 | 1.0804 | 0.083522 | 1.0843 | 0.08382
25.38 | 7.2223 | 0.022554 | 0.0097943 | 47.7072 | 54.9295 | -0.284 | -0.0059744 | 51.3183 | 3.6111 | 50.1146 | 1.0745 | 0.075607 | 1.0783 | 0.075876
25.4 | 6.3097 | 0.022554 | 0.0087934 | 47.951 | 54.2607 | -0.5278 | -0.011103 | 51.1059 | 3.1549 | 50.0542 | 1.07 | 0.066053 | 1.0738 | 0.066289
25.42 | 5.2146 | 0.022182 | 0.0076496 | 48.112 | 53.3266 | -0.6888 | -0.01449 | 50.7193 | 2.6073 | 49.8502 | 1.0619 | 0.05459 | 1.0657 | 0.054784
25.44 | 3.9892 | 0.022182 | 0.0064342 | 48.4761 | 52.4653 | -1.0529 | -0.022149 | 50.4707 | 1.9946 | 49.8058 | 1.0567 | 0.041761 | 1.0605 | 0.04191
25.46 | 2.8941 | 0.02125 | 0.0050044 | 48.3699 | 51.264 | -0.9467 | -0.019915 | 49.817 | 1.4471 | 49.3346 | 1.043 | 0.030297 | 1.0467 | 0.030405
25.48 | 1.7208 | 0.02125 | 0.0037175 | 48.509 | 50.2298 | -1.0858 | -0.022842 | 49.3694 | 0.86042 | 49.0826 | 1.0337 | 0.018015 | 1.0373 | 0.018079
25.5 | 0.31288 | 0.02125 | 0.0022162 | 48.6198 | 48.9327 | -1.1966 | -0.025172 | 48.7762 | 0.15644 | 48.7241 | 1.0212 | 0.0032754 | 1.0249 | 0.003287
25.52 | -1.0169 | 0.020131 | 0.00057193 | 49.2427 | 48.2258 | -1.8195 | -0.038276 | 48.7343 | -0.50843 | 48.9037 | 1.0204 | -0.010645 | 1.024 | -0.010683
25.54 | -2.2944 | 0.020131 | -0.00092939 | 48.9114 | 46.617 | -1.4882 | -0.031307 | 47.7642 | -1.1472 | 48.1466 | 1 | -0.024019 | 1.0036 | -0.024105
25.56 | -3.4677 | 0.01864 | -0.0023592 | 48.8839 | 45.4162 | -1.4607 | -0.030728 | 47.15 | -1.7339 | 47.728 | 0.98718 | -0.036302 | 0.9907 | -0.036431
25.58 | -4.7975 | 0.01864 | -0.004075 | 49.2562 | 44.4587 | -1.833 | -0.03856 | 46.8575 | -2.3987 | 47.657 | 0.98106 | -0.050222 | 0.98455 | -0.050401
25.6 | -5.7882 | 0.01864 | -0.0055048 | 48.9586 | 43.1704 | -1.5354 | -0.0323 | 46.0645 | -2.8941 | 47.0292 | 0.96446 | -0.060595 | 0.96789 | -0.06081
25.62 | -6.8833 | 0.017335 | -0.0069347 | 50.3328 | 43.4495 | -1.9096 | -0.040172 | 46.8911 | -3.4417 | 48.0384 | 0.98176 | -0.072058 | 0.98526 | -0.072315
25.64 | -7.7698 | 0.017335 | -0.00815 | 50.2015 | 42.4317 | -1.7783 | -0.037409 | 46.3166 | -3.8849 | 47.6116 | 0.96973 | -0.081339 | 0.97319 | -0.081628
25.66 | -8.6824 | 0.017335 | -0.0094369 | 50.8278 | 42.1454 | -2.4046 | -0.050585 | 46.4866 | -4.3412 | 47.9337 | 0.97329 | -0.090892 | 0.97676 | -0.091215
25.68 | -9.1256 | 0.016217 | -0.010295 | 50.3272 | 41.2016 | -1.904 | -0.040054 | 45.7644 | -4.5628 | 47.2853 | 0.95817 | -0.095532 | 0.96158 | -0.095872
25.7 | -9.5689 | 0.016217 | -0.011081 | 50.0755 | 40.5066 | -1.6523 | -0.034759 | 45.2911 | -4.7844 | 46.8859 | 0.94826 | -0.10017 | 0.95164 | -0.10053
25.72 | -9.7774 | 0.014912 | -0.011725 | 50.1349 | 40.3575 | -1.7117 | -0.036008 | 45.2462 | -4.8887 | 46.8758 | 0.94732 | -0.10236 | 0.9507 | -0.10272
25.74 | -9.9339 | 0.014912 | -0.012011 | 50.1508 | 40.2169 | -1.7276 | -0.036343 | 45.1839 | -4.9669 | 46.8395 | 0.94602 | -0.10399 | 0.94939 | -0.10436
25.76 | -9.9078 | 0.014912 | -0.012082 | 50.0107 | 40.1029 | -1.5875 | -0.033396 | 45.0568 | -4.9539 | 46.7081 | 0.94336 | -0.10372 | 0.94672 | -0.10409
25.78 | -9.8296 | 0.014353 | -0.012011 | 49.8096 | 39.98 | -1.3864 | -0.029165 | 44.8948 | -4.9148 | 46.5331 | 0.93997 | -0.1029 | 0.94331 | -0.10327
25.8 | -9.6732 | 0.014353 | -0.011725 | 49.4642 | 39.791 | -1.041 | -0.021899 | 44.6276 | -4.8366 | 46.2398 | 0.93437 | -0.10126 | 0.9377 | -0.10162
25.82 | -9.2821 | 0.01398 | -0.011367 | 49.5833 | 40.3012 | -1.1601 | -0.024405 | 44.9423 | -4.641 | 46.4893 | 0.94096 | -0.09717 | 0.94431 | -0.097516
25.84 | -8.8388 | 0.01398 | -0.010724 | 49.4466 | 40.6078 | -1.0234 | -0.021529 | 45.0272 | -4.4194 | 46.5003 | 0.94274 | -0.092529 | 0.9461 | -0.092859
25.86 | -8.1088 | 0.01398 | -0.0097943 | 48.9904 | 40.8816 | -0.5672 | -0.011932 | 44.936 | -4.0544 | 46.2875 | 0.94083 | -0.084887 | 0.94418 | -0.085189
25.88 | -7.0398 | 0.014166 | -0.008436 | 47.731 | 40.6912 | -0.3078 | -0.0064751 | 44.2111 | -3.5199 | 45.3844 | 0.92565 | -0.073696 | 0.92895 | -0.073958
25.9 | -5.7622 | 0.014166 | -0.0068632 | 47.2588 | 41.4966 | 0.1644 | 0.0034584 | 44.3777 | -2.8811 | 45.3381 | 0.92914 | -0.060322 | 0.93245 | -0.060536
25.92 | -4.9018 | 0.014166 | -0.0058623 | 47.3397 | 42.4379 | 0.0835 | 0.0017566 | 44.8888 | -2.4509 | 45.7058 | 0.93984 | -0.051314 | 0.94319 | -0.051497
25.94 | -3.7806 | 0.015285 | -0.0045754 | 47.306 | 43.5254 | 0.1172 | 0.0024655 | 45.4157 | -1.8903 | 46.0458 | 0.95087 | -0.039577 | 0.95426 | -0.039718
25.96 | -2.4248 | 0.015285 | -0.0030026 | 46.6047 | 44.1799 | 0.8185 | 0.017218 | 45.3923 | -1.2124 | 45.7964 | 0.95038 | -0.025384 | 0.95377 | -0.025475
25.98 | -1.1211 | 0.01659 | -0.0013583 | 46.6647 | 45.5436 | 0.7585 | 0.015956 | 46.1041 | -0.56057 | 46.291 | 0.96529 | -0.011737 | 0.96872 | -0.011779
26 | 0 | 0.01659 | 0.00014298 | 46.6758 | 46.6758 | 0.7474 | 0.015723 | 46.6758 | 0 | 46.6758 | 0.97725 | 0 | 0.98073 | 0
26.02 | 1.3297 | 0.01659 | 0.0017873 | 46.6035 | 47.9332 | 0.8197 | 0.017244 | 47.2684 | 0.66487 | 47.0467 | 0.98966 | 0.01392 | 0.99319 | 0.01397
26.04 | 2.5291 | 0.018081 | 0.0034316 | 46.5092 | 49.0383 | 0.914 | 0.019227 | 47.7737 | 1.2645 | 47.3522 | 1.0002 | 0.026476 | 1.0038 | 0.02657
26.06 | 3.6763 | 0.018081 | 0.0048614 | 46.5062 | 50.1825 | 0.917 | 0.019291 | 48.3444 | 1.8382 | 47.7316 | 1.0122 | 0.038486 | 1.0158 | 0.038623
26.08 | 4.8235 | 0.018081 | 0.0063627 | 46.3907 | 51.2142 | 1.0325 | 0.02172 | 48.8025 | 2.4118 | 47.9985 | 1.0218 | 0.050495 | 1.0254 | 0.050675
26.1 | 5.71 | 0.019386 | 0.0077211 | 46.4515 | 52.1615 | 0.9717 | 0.020441 | 49.3065 | 2.855 | 48.3548 | 1.0323 | 0.059776 | 1.036 | 0.059989
26.12 | 6.6747 | 0.019386 | 0.0090079 | 46.5131 | 53.1878 | 0.9101 | 0.019145 | 49.8505 | 3.3374 | 48.738 | 1.0437 | 0.069875 | 1.0474 | 0.070124
26.14 | 7.5091 | 0.02069 | 0.01008 | 45.6138 | 53.1229 | 0.8094 | 0.017027 | 49.3683 | 3.7545 | 48.1168 | 1.0336 | 0.078609 | 1.0373 | 0.078889
26.16 | 8.0827 | 0.02069 | 0.011081 | 45.7833 | 53.866 | 0.6399 | 0.013461 | 49.8246 | 4.0413 | 48.4775 | 1.0432 | 0.084614 | 1.0469 | 0.084915
26.18 | 8.6302 | 0.02069 | 0.011868 | 45.8925 | 54.5227 | 0.5307 | 0.011164 | 50.2076 | 4.3151 | 48.7692 | 1.0512 | 0.090346 | 1.0549 | 0.090668
26.2 | 9.1778 | 0.021809 | 0.012582 | 45.5796 | 54.7574 | 0.8436 | 0.017746 | 50.1685 | 4.5889 | 48.6389 | 1.0504 | 0.096078 | 1.0541 | 0.09642
26.22 | 9.5949 | 0.021809 | 0.013154 | 46.1006 | 55.6955 | 0.3226 | 0.0067864 | 50.8981 | 4.7975 | 49.2989 | 1.0657 | 0.10044 | 1.0695 | 0.1008
26.24 | 9.8035 | 0.022368 | 0.013583 | 45.8674 | 55.6709 | 0.5558 | 0.011692 | 50.7692 | 4.9018 | 49.1352 | 1.063 | 0.10263 | 1.0667 | 0.10299
26.26 | 9.9339 | 0.022368 | 0.013869 | 45.9404 | 55.8743 | 0.4828 | 0.010156 | 50.9073 | 4.9669 | 49.2517 | 1.0659 | 0.10399 | 1.0696 | 0.10436
26.28 | 9.8296 | 0.022368 | 0.013726 | 46.0946 | 55.9242 | 0.3286 | 0.0069126 | 51.0094 | 4.9148 | 49.3711 | 1.068 | 0.1029 | 1.0718 | 0.10327
26.3 | 9.5167 | 0.022927 | 0.013297 | 46.3079 | 55.8246 | 0.1153 | 0.0024255 | 51.0663 | 4.7584 | 49.4801 | 1.0692 | 0.099626 | 1.073 | 0.099981
26.32 | 9.1778 | 0.022927 | 0.012582 | 46.3024 | 55.4802 | 0.1208 | 0.0025412 | 50.8913 | 4.5889 | 49.3617 | 1.0655 | 0.096078 | 1.0693 | 0.09642
26.34 | 8.4999 | 0.022927 | 0.011725 | 45.9545 | 54.4544 | 0.4687 | 0.0098599 | 50.2044 | 4.2499 | 48.7878 | 1.0511 | 0.088981 | 1.0549 | 0.089298
26.36 | 7.848 | 0.023114 | 0.010938 | 47.5946 | 55.4426 | -0.1714 | -0.0036057 | 51.5186 | 3.924 | 50.2106 | 1.0786 | 0.082157 | 1.0825 | 0.08245
26.38 | 7.118 | 0.023114 | 0.0098658 | 47.7212 | 54.8392 | -0.298 | -0.0062689 | 51.2802 | 3.559 | 50.0939 | 1.0737 | 0.074515 | 1.0775 | 0.07478
26.4 | 6.1272 | 0.022554 | 0.0087934 | 47.7009 | 53.8281 | -0.2777 | -0.0058419 | 50.7645 | 3.0636 | 49.7433 | 1.0629 | 0.064143 | 1.0666 | 0.064371
26.42 | 5.1625 | 0.022554 | 0.0077211 | 47.9221 | 53.0846 | -0.4989 | -0.010495 | 50.5033 | 2.5812 | 49.6429 | 1.0574 | 0.054044 | 1.0612 | 0.054236
26.44 | 3.9371 | 0.022554 | 0.0064342 | 48.2565 | 52.1936 | -0.8333 | -0.01753 | 50.225 | 1.9685 | 49.5689 | 1.0516 | 0.041215 | 1.0553 | 0.041362
26.46 | 2.8681 | 0.021809 | 0.0052189 | 48.465 | 51.3331 | -1.0418 | -0.021916 | 49.899 | 1.434 | 49.421 | 1.0447 | 0.030024 | 1.0485 | 0.030131
26.48 | 1.6426 | 0.021809 | 0.0037175 | 48.2223 | 49.8649 | -0.7991 | -0.01681 | 49.0436 | 0.82131 | 48.7698 | 1.0268 | 0.017196 | 1.0305 | 0.017257
26.5 | 0.3911 | 0.020318 | 0.0022877 | 48.7386 | 49.1297 | -1.3154 | -0.027672 | 48.9341 | 0.19555 | 48.869 | 1.0245 | 0.0040942 | 1.0282 | 0.0041088
26.52 | -0.88649 | 0.020318 | 0.00078641 | 48.6182 | 47.7317 | -1.195 | -0.025139 | 48.175 | -0.44324 | 48.3227 | 1.0086 | -0.0092802 | 1.0122 | -0.0093133
26.54 | -2.1119 | 0.020318 | -0.00078641 | 48.8275 | 46.7156 | -1.4043 | -0.029542 | 47.7715 | -1.056 | 48.1235 | 1.0002 | -0.022109 | 1.0038 | -0.022188
26.56 | -3.3374 | 0.019013 | -0.0024307 | 48.9758 | 45.6384 | -1.5526 | -0.032661 | 47.3071 | -1.6687 | 47.8633 | 0.99047 | -0.034937 | 0.994 | -0.035062
26.58 | -4.5628 | 0.019013 | -0.004075 | 48.9126 | 44.3498 | -1.4894 | -0.031332 | 46.6312 | -2.2814 | 47.3917 | 0.97632 | -0.047766 | 0.9798 | -0.047936
26.6 | -5.5014 | 0.019013 | -0.0055048 | 48.8287 | 43.3273 | -1.4055 | -0.029567 | 46.078 | -2.7507 | 46.9949 | 0.96474 | -0.057592 | 0.96817 | -0.057797
26.62 | -6.7008 | 0.017335 | -0.0069347 | 49.9322 | 43.2314 | -1.509 | -0.031744 | 46.5818 | -3.3504 | 47.6986 | 0.97529 | -0.070148 | 0.97876 | -0.070397
26.64 | -7.6394 | 0.017335 | -0.00815 | 50.2319 | 42.5925 | -1.8087 | -0.038049 | 46.4122 | -3.8197 | 47.6854 | 0.97174 | -0.079974 | 0.9752 | -0.080259
26.66 | -8.3956 | 0.01603 | -0.0092939 | 49.8152 | 41.4196 | -1.392 | -0.029283 | 45.6174 | -4.1978 | 47.0167 | 0.9551 | -0.087889 | 0.9585 | -0.088202
26.68 | -9.0213 | 0.01603 | -0.010295 | 49.9102 | 40.8889 | -1.487 | -0.031281 | 45.3995 | -4.5107 | 46.9031 | 0.95053 | -0.09444 | 0.95392 | -0.094776
26.7 | -9.6471 | 0.01603 | -0.011081 | 50.1293 | 40.4822 | -1.7061 | -0.035891 | 45.3058 | -4.8235 | 46.9136 | 0.94857 | -0.10099 | 0.95195 | -0.10135
26.72 | -10.0121 | 0.015098 | -0.011653 | 50.0025 | 39.9904 | -1.5793 | -0.033223 | 44.9964 | -5.0061 | 46.6651 | 0.94209 | -0.10481 | 0.94545 | -0.10519
26.74 | -10.1946 | 0.015098 | -0.012082 | 49.5856 | 39.391 | -1.1624 | -0.024453 | 44.4883 | -5.0973 | 46.1874 | 0.93145 | -0.10672 | 0.93477 | -0.1071
26.76 | -9.96 | 0.01398 | -0.012154 | 49.912 | 39.952 | -1.4888 | -0.031319 | 44.932 | -4.98 | 46.592 | 0.94075 | -0.10427 | 0.9441 | -0.10464
26.78 | -9.986 | 0.01398 | -0.012011 | 49.5168 | 39.5308 | -1.0936 | -0.023006 | 44.5238 | -4.993 | 46.1881 | 0.9322 | -0.10454 | 0.93552 | -0.10491
26.8 | -9.621 | 0.01398 | -0.011796 | 49.5878 | 39.9668 | -1.1646 | -0.024499 | 44.7773 | -4.8105 | 46.3808 | 0.93751 | -0.10072 | 0.94084 | -0.10108
26.82 | -9.3081 | 0.013794 | -0.011367 | 49.1254 | 39.8173 | -0.7022 | -0.014772 | 44.4713 | -4.6541 | 46.0227 | 0.9311 | -0.097443 | 0.93442 | -0.097789
26.84 | -8.8649 | 0.013794 | -0.010795 | 49.3829 | 40.518 | -0.9597 | -0.020189 | 44.9505 | -4.4324 | 46.4279 | 0.94113 | -0.092802 | 0.94448 | -0.093133
26.86 | -8.3956 | 0.013794 | -0.0098658 | 49.2468 | 40.8512 | -0.8236 | -0.017326 | 45.049 | -4.1978 | 46.4483 | 0.94319 | -0.087889 | 0.94655 | -0.088202
26.88 | -7.1701 | 0.01398 | -0.0083645 | 48.9062 | 41.7361 | -0.483 | -0.010161 | 45.3211 | -3.5851 | 46.5162 | 0.94889 | -0.075061 | 0.95227 | -0.075328
26.9 | -6.1011 | 0.01398 | -0.0069347 | 48.614 | 42.5129 | -0.1908 | -0.0040138 | 45.5634 | -3.0506 | 46.5803 | 0.95397 | -0.06387 | 0.95736 | -0.064097
26.92 | -4.9278 | 0.015098 | -0.0058623 | 47.4003 | 42.4725 | 0.0229 | 0.00048174 | 44.9364 | -2.4639 | 45.7577 | 0.94084 | -0.051587 | 0.94419 | -0.051771
26.94 | -3.8588 | 0.015098 | -0.0044325 | 47.2546 | 43.3958 | 0.1686 | 0.0035468 | 45.3252 | -1.9294 | 45.9683 | 0.94898 | -0.040396 | 0.95236 | -0.04054
26.96 | -2.5552 | 0.015098 | -0.0029311 | 47.0904 | 44.5352 | 0.3328 | 0.007001 | 45.8128 | -1.2776 | 46.2387 | 0.95919 | -0.026749 | 0.9626 | -0.026844
26.98 | -1.1733 | 0.01603 | -0.0014298 | 47.086 | 45.9127 | 0.3372 | 0.0070935 | 46.4994 | -0.58665 | 46.6949 | 0.97356 | -0.012283 | 0.97703 | -0.012326
27 | 0.052146 | 0.01603 | 0.00014298 | 46.3455 | 46.3976 | 1.0777 | 0.022671 | 46.3716 | 0.026073 | 46.3629 | 0.97089 | 0.0005459 | 0.97434 | 0.00054784
27.02 | 1.3558 | 0.017335 | 0.0017158 | 46.3486 | 47.7044 | 1.0746 | 0.022606 | 47.0265 | 0.6779 | 46.8005 | 0.9846 | 0.014193 | 0.9881 | 0.014244
27.04 | 2.5291 | 0.017335 | 0.0032886 | 46.3518 | 48.8809 | 1.0714 | 0.022539 | 47.6163 | 1.2645 | 47.1948 | 0.99695 | 0.026476 | 1.0005 | 0.02657
27.06 | 3.8849 | 0.017335 | 0.0048614 | 46.13 | 50.0149 | 1.2932 | 0.027205 | 48.0725 | 1.9425 | 47.425 | 1.0065 | 0.040669 | 1.0101 | 0.040814
27.08 | 4.9018 | 0.01864 | 0.0062197 | 46.0369 | 50.9387 | 1.3863 | 0.029163 | 48.4878 | 2.4509 | 47.6708 | 1.0152 | 0.051314 | 1.0188 | 0.051497
27.1 | 5.8925 | 0.01864 | 0.0076496 | 46.348 | 52.2405 | 1.0752 | 0.022619 | 49.2943 | 2.9463 | 48.3122 | 1.0321 | 0.061686 | 1.0358 | 0.061906
27.12 | 6.9615 | 0.01864 | 0.0090079 | 46.3412 | 53.3027 | 1.082 | 0.022762 | 49.822 | 3.4808 | 48.6617 | 1.0431 | 0.072877 | 1.0468 | 0.073137
27.14 | 7.7698 | 0.020131 | 0.01008 | 45.9733 | 53.7431 | 1.4499 | 0.030501 | 49.8582 | 3.8849 | 48.5632 | 1.0439 | 0.081339 | 1.0476 | 0.081628
27.16 | 8.4999 | 0.020131 | 0.011081 | 46.108 | 54.6079 | 1.3152 | 0.027667 | 50.3579 | 4.2499 | 48.9413 | 1.0543 | 0.088981 | 1.0581 | 0.089298
27.18 | 8.8649 | 0.021063 | 0.011939 | 45.5892 | 54.4541 | 0.834 | 0.017545 | 50.0216 | 4.4324 | 48.5442 | 1.0473 | 0.092802 | 1.051 | 0.093133
27.2 | 9.3603 | 0.021063 | 0.012654 | 45.2886 | 54.6489 | 1.1346 | 0.023868 | 49.9687 | 4.6801 | 48.4087 | 1.0462 | 0.097988 | 1.0499 | 0.098337
27.22 | 9.7253 | 0.021063 | 0.013297 | 45.3223 | 55.0476 | 1.1009 | 0.023159 | 50.1849 | 4.8626 | 48.5641 | 1.0507 | 0.10181 | 1.0545 | 0.10217
27.24 | 9.7774 | 0.021809 | 0.013512 | 45.8379 | 55.6153 | 0.5853 | 0.012313 | 50.7266 | 4.8887 | 49.097 | 1.0621 | 0.10236 | 1.0658 | 0.10272
27.26 | 9.9078 | 0.021809 | 0.013798 | 45.8245 | 55.7323 | 0.5987 | 0.012595 | 50.7784 | 4.9539 | 49.1271 | 1.0632 | 0.10372 | 1.0669 | 0.10409
27.28 | 9.96 | 0.022368 | 0.013798 | 45.7472 | 55.7072 | 0.676 | 0.014221 | 50.7272 | 4.98 | 49.0672 | 1.0621 | 0.10427 | 1.0659 | 0.10464
27.3 | 9.5689 | 0.022368 | 0.013369 | 46.2086 | 55.7775 | 0.2146 | 0.0045145 | 50.993 | 4.7844 | 49.3982 | 1.0676 | 0.10017 | 1.0714 | 0.10053
27.32 | 8.9431 | 0.022368 | 0.012368 | 46.8101 | 55.7532 | -0.3869 | -0.0081391 | 51.2817 | 4.4716 | 49.7911 | 1.0737 | 0.093621 | 1.0775 | 0.093955
27.34 | 8.3956 | 0.022368 | 0.011725 | 47.5375 | 55.9331 | -0.1143 | -0.0024045 | 51.7353 | 4.1978 | 50.336 | 1.0832 | 0.087889 | 1.087 | 0.088202
27.36 | 7.6655 | 0.022368 | 0.010795 | 47.2092 | 54.8747 | 0.214 | 0.0045018 | 51.042 | 3.8328 | 49.7644 | 1.0687 | 0.080247 | 1.0725 | 0.080533
27.38 | 6.9094 | 0.022182 | 0.0097943 | 46.4645 | 53.3739 | -0.0413 | -0.00086881 | 49.9192 | 3.4547 | 48.7676 | 1.0452 | 0.072331 | 1.0489 | 0.072589
27.4 | 5.9447 | 0.022182 | 0.0087934 | 46.7465 | 52.6912 | -0.3233 | -0.0068011 | 49.7188 | 2.9723 | 48.7281 | 1.041 | 0.062232 | 1.0447 | 0.062454
27.42 | 4.7975 | 0.022182 | 0.0075781 | 47.0495 | 51.847 | -0.6263 | -0.013175 | 49.4482 | 2.3987 | 48.6487 | 1.0353 | 0.050222 | 1.039 | 0.050401
27.44 | 3.9371 | 0.02125 | 0.0065057 | 48.2585 | 52.1956 | -0.8353 | -0.017572 | 50.227 | 1.9685 | 49.5709 | 1.0516 | 0.041215 | 1.0554 | 0.041362
27.46 | 2.477 | 0.02125 | 0.0050759 | 48.4961 | 50.9731 | -1.0729 | -0.02257 | 49.7346 | 1.2385 | 49.3218 | 1.0413 | 0.02593 | 1.045 | 0.026022
27.48 | 1.3297 | 0.02125 | 0.0037175 | 48.4105 | 49.7402 | -0.9873 | -0.020769 | 49.0754 | 0.66487 | 48.8537 | 1.0275 | 0.01392 | 1.0312 | 0.01397
27.5 | 0.3911 | 0.020131 | 0.0022162 | 48.5192 | 48.9103 | -1.096 | -0.023056 | 48.7147 | 0.19555 | 48.6496 | 1.0199 | 0.0040942 | 1.0236 | 0.0041088
27.52 | -0.88649 | 0.020131 | 0.00057193 | 48.4134 | 47.5269 | -0.9902 | -0.02083 | 47.9702 | -0.44324 | 48.1179 | 1.0044 | -0.0092802 | 1.0079 | -0.0093133
27.54 | -2.138 | 0.018826 | -0.0010009 | 48.684 | 46.546 | -1.2608 | -0.026523 | 47.615 | -1.069 | 47.9713 | 0.99692 | -0.022382 | 1.0005 | -0.022461
27.56 | -3.4156 | 0.018826 | -0.0027167 | 48.7134 | 45.2978 | -1.2902 | -0.027141 | 47.0056 | -1.7078 | 47.5749 | 0.98416 | -0.035756 | 0.98766 | -0.035884
27.58 | -4.3542 | 0.018826 | -0.0041465 | 48.9248 | 44.5706 | -1.5016 | -0.031589 | 46.7477 | -2.1771 | 47.4734 | 0.97876 | -0.045582 | 0.98225 | -0.045745
27.6 | -5.4754 | 0.017335 | -0.0056478 | 48.6609 | 43.1855 | -1.2377 | -0.026037 | 45.9232 | -2.7377 | 46.8358 | 0.9615 | -0.057319 | 0.96492 | -0.057523
27.62 | -6.3619 | 0.017335 | -0.0070062 | 48.7771 | 42.4152 | -1.3539 | -0.028481 | 45.5962 | -3.1809 | 46.6565 | 0.95465 | -0.066599 | 0.95805 | -0.066837
27.64 | -7.3266 | 0.015844 | -0.0085075 | 49.564 | 42.2374 | -1.1408 | -0.023999 | 45.9007 | -3.6633 | 47.1218 | 0.96103 | -0.076698 | 0.96445 | -0.076972
27.66 | -8.0305 | 0.015844 | -0.0095083 | 49.7881 | 41.7576 | -1.3649 | -0.028713 | 45.7728 | -4.0153 | 47.1113 | 0.95835 | -0.084068 | 0.96176 | -0.084367
27.68 | -8.6824 | 0.015844 | -0.010509 | 50.0254 | 41.343 | -1.6022 | -0.033705 | 45.6842 | -4.3412 | 47.1313 | 0.95649 | -0.090892 | 0.9599 | -0.091215
27.7 | -9.2821 | 0.014539 | -0.011296 | 49.7311 | 40.449 | -1.3079 | -0.027514 | 45.0901 | -4.641 | 46.6371 | 0.94405 | -0.09717 | 0.94742 | -0.097516
27.72 | -9.5167 | 0.014539 | -0.011868 | 49.6958 | 40.1791 | -1.2726 | -0.026771 | 44.9374 | -4.7584 | 46.5236 | 0.94086 | -0.099626 | 0.94421 | -0.099981
27.74 | -9.7514 | 0.013794 | -0.012297 | 49.6227 | 39.8713 | -1.1995 | -0.025233 | 44.747 | -4.8757 | 46.3722 | 0.93687 | -0.10208 | 0.94021 | -0.10245
27.76 | -9.8035 | 0.013794 | -0.012297 | 49.3976 | 39.5941 | -0.9744 | -0.020498 | 44.4958 | -4.9018 | 46.1298 | 0.93161 | -0.10263 | 0.93493 | -0.10299
27.78 | -9.7253 | 0.013794 | -0.012154 | 49.5549 | 39.8296 | -1.1317 | -0.023807 | 44.6923 | -4.8626 | 46.3131 | 0.93573 | -0.10181 | 0.93906 | -0.10217
27.8 | -9.7514 | 0.013234 | -0.012011 | 49.2248 | 39.4734 | -0.8016 | -0.016863 | 44.3491 | -4.8757 | 45.9743 | 0.92854 | -0.10208 | 0.93185 | -0.10245
27.82 | -9.4385 | 0.013234 | -0.011653 | 48.845 | 39.4065 | -0.4218 | -0.0088732 | 44.1258 | -4.7192 | 45.6988 | 0.92386 | -0.098807 | 0.92715 | -0.099159
27.84 | -9.2038 | 0.013234 | -0.010938 | 49.2994 | 40.0956 | -0.8762 | -0.018432 | 44.6975 | -4.6019 | 46.2315 | 0.93583 | -0.096351 | 0.93917 | -0.096694
27.86 | -8.4216 | 0.013421 | -0.010009 | 47.7849 | 39.3633 | -0.3617 | -0.0076089 | 43.5741 | -4.2108 | 44.9777 | 0.91231 | -0.088162 | 0.91556 | -0.088476
27.88 | -7.4569 | 0.013421 | -0.008579 | 48.128 | 40.6711 | -0.7048 | -0.014827 | 44.3995 | -3.7285 | 45.6424 | 0.9296 | -0.078063 | 0.93291 | -0.078341
27.9 | -5.9968 | 0.01398 | -0.0071491 | 48.3194 | 42.3226 | 0.1038 | 0.0021836 | 45.321 | -2.9984 | 46.3205 | 0.94889 | -0.062778 | 0.95227 | -0.063002
27.92 | -5.345 | 0.01398 | -0.0060768 | 48.0005 | 42.6555 | 0.4227 | 0.0088922 | 45.328 | -2.6725 | 46.2188 | 0.94904 | -0.055954 | 0.95242 | -0.056154
27.94 | -4.1456 | 0.01398 | -0.0047184 | 48.0764 | 43.9308 | 0.3468 | 0.0072955 | 46.0036 | -2.0728 | 46.6945 | 0.96318 | -0.043399 | 0.96661 | -0.043553
27.96 | -2.6334 | 0.014912 | -0.0030741 | 46.759 | 44.1256 | 0.6642 | 0.013973 | 45.4423 | -1.3167 | 45.8812 | 0.95143 | -0.027568 | 0.95482 | -0.027666
27.98 | -1.434 | 0.014912 | -0.0015013 | 46.7235 | 45.2895 | 0.6997 | 0.014719 | 46.0065 | -0.71701 | 46.2455 | 0.96324 | -0.015012 | 0.96667 | -0.015066
28 | -0.18251 | 0.01659 | 7.1491e-05 | 46.6248 | 46.4423 | 0.7984 | 0.016796 | 46.5335 | -0.091256 | 46.564 | 0.97428 | -0.0019106 | 0.97775 | -0.0019174
28.02 | 1.0429 | 0.01659 | 0.0015728 | 46.1661 | 47.209 | 1.2571 | 0.026445 | 46.6876 | 0.52146 | 46.5137 | 0.9775 | 0.010918 | 0.98098 | 0.010957
28.04 | 2.3205 | 0.01659 | 0.0032886 | 46.4589 | 48.7794 | 0.9643 | 0.020286 | 47.6192 | 1.1603 | 47.2324 | 0.99701 | 0.024292 | 1.0006 | 0.024379
28.06 | 3.546 | 0.017894 | 0.0047899 | 46.2101 | 49.7561 | 1.2131 | 0.02552 | 47.9831 | 1.773 | 47.3921 | 1.0046 | 0.037121 | 1.0082 | 0.037253
28.08 | 4.7192 | 0.017894 | 0.0062197 | 46.2023 | 50.9215 | 1.2209 | 0.025684 | 48.5619 | 2.3596 | 47.7754 | 1.0167 | 0.049404 | 1.0204 | 0.04958
28.1 | 5.8404 | 0.017894 | 0.0075781 | 46.4277 | 52.2681 | 0.9955 | 0.020942 | 49.3479 | 2.9202 | 48.3745 | 1.0332 | 0.06114 | 1.0369 | 0.061358
28.12 | 7.0137 | 0.019199 | 0.0089364 | 46.4198 | 53.4335 | 1.0034 | 0.021108 | 49.9266 | 3.5068 | 48.7577 | 1.0453 | 0.073423 | 1.049 | 0.073685
28.14 | 7.7959 | 0.019199 | 0.01008 | 46.1127 | 53.9086 | 1.3105 | 0.027568 | 50.0106 | 3.8979 | 48.7113 | 1.0471 | 0.081612 | 1.0508 | 0.081902
28.16 | 8.4738 | 0.02069 | 0.01101 | 45.1276 | 53.6014 | 1.2956 | 0.027255 | 49.3645 | 4.2369 | 47.9522 | 1.0335 | 0.088708 | 1.0372 | 0.089024
28.18 | 9.1778 | 0.02069 | 0.011868 | 45.4385 | 54.6163 | 0.9847 | 0.020715 | 50.0274 | 4.5889 | 48.4978 | 1.0474 | 0.096078 | 1.0512 | 0.09642
28.2 | 9.7514 | 0.02069 | 0.012582 | 45.4405 | 55.1919 | 0.9827 | 0.020673 | 50.3162 | 4.8757 | 48.691 | 1.0535 | 0.10208 | 1.0572 | 0.10245
28.22 | 10.0382 | 0.021622 | 0.013226 | 45.8005 | 55.8387 | 0.6227 | 0.013099 | 50.8196 | 5.0191 | 49.1466 | 1.064 | 0.10509 | 1.0678 | 0.10546
28.24 | 10.2989 | 0.021622 | 0.013583 | 45.5372 | 55.8361 | 0.886 | 0.018638 | 50.6867 | 5.1495 | 48.9702 | 1.0612 | 0.10781 | 1.065 | 0.1082
28.26 | 10.2989 | 0.022182 | 0.013798 | 45.942 | 56.2409 | 0.4812 | 0.010123 | 51.0915 | 5.1495 | 49.375 | 1.0697 | 0.10781 | 1.0735 | 0.1082
28.28 | 10.3511 | 0.022182 | 0.013798 | 46.145 | 56.4961 | 0.2782 | 0.0058524 | 51.3205 | 5.1755 | 49.5954 | 1.0745 | 0.10836 | 1.0783 | 0.10875
28.3 | 9.8817 | 0.022182 | 0.013297 | 46.0272 | 55.9089 | 0.396 | 0.0083305 | 50.9681 | 4.9409 | 49.3211 | 1.0671 | 0.10345 | 1.0709 | 0.10382
28.32 | 9.1517 | 0.022554 | 0.012439 | 47.1584 | 56.3101 | 0.2648 | 0.0055705 | 51.7342 | 4.5758 | 50.209 | 1.0832 | 0.095805 | 1.087 | 0.096146
28.34 | 8.4738 | 0.022554 | 0.011725 | 47.3597 | 55.8335 | 0.0635 | 0.0013358 | 51.5966 | 4.2369 | 50.1843 | 1.0803 | 0.088708 | 1.0841 | 0.089024
28.36 | 7.7959 | 0.022554 | 0.010867 | 47.4842 | 55.2801 | -0.061 | -0.0012832 | 51.3821 | 3.8979 | 50.0828 | 1.0758 | 0.081612 | 1.0796 | 0.081902
28.38 | 6.779 | 0.022554 | 0.0097943 | 47.8253 | 54.6043 | -0.4021 | -0.0084588 | 51.2148 | 3.3895 | 50.085 | 1.0723 | 0.070967 | 1.0761 | 0.071219
28.4 | 5.7882 | 0.022554 | 0.0087934 | 47.6516 | 53.4398 | -0.2284 | -0.0048048 | 50.5457 | 2.8941 | 49.581 | 1.0583 | 0.060595 | 1.062 | 0.06081
28.42 | 4.5107 | 0.021995 | 0.0077211 | 48.0717 | 52.5824 | -0.6485 | -0.013642 | 50.327 | 2.2553 | 49.5753 | 1.0537 | 0.04722 | 1.0575 | 0.047388
28.44 | 3.6763 | 0.021995 | 0.0065772 | 47.832 | 51.5083 | -0.4088 | -0.0085998 | 49.6702 | 1.8382 | 49.0574 | 1.0399 | 0.038486 | 1.0437 | 0.038623
28.46 | 2.3727 | 0.021995 | 0.0052189 | 48.2884 | 50.6611 | -0.8652 | -0.018201 | 49.4747 | 1.1863 | 49.0793 | 1.0359 | 0.024838 | 1.0395 | 0.024927
28.48 | 1.2776 | 0.02069 | 0.0037175 | 48.7233 | 50.0009 | -1.3001 | -0.02735 | 49.3621 | 0.63879 | 49.1492 | 1.0335 | 0.013374 | 1.0372 | 0.013422
28.5 | -0.10429 | 0.02069 | 0.0021447 | 48.9641 | 48.8598 | -1.5409 | -0.032415 | 48.912 | -0.052146 | 48.9293 | 1.0241 | -0.0010918 | 1.0277 | -0.0010957
28.52 | -1.408 | 0.019572 | 0.00050044 | 48.6793 | 47.2713 | -1.2561 | -0.026424 | 47.9753 | -0.70398 | 48.21 | 1.0045 | -0.014739 | 1.008 | -0.014792
28.54 | -2.3727 | 0.019572 | -0.00092939 | 49.0131 | 46.6404 | -1.5899 | -0.033446 | 47.8268 | -1.1863 | 48.2222 | 1.0014 | -0.024838 | 1.0049 | -0.024927
28.56 | -3.6763 | 0.019572 | -0.0025737 | 49.0045 | 45.3282 | -1.5813 | -0.033265 | 47.1663 | -1.8382 | 47.7791 | 0.98753 | -0.038486 | 0.99104 | -0.038623
28.58 | -4.641 | 0.018267 | -0.004075 | 50.1729 | 45.5319 | -1.7497 | -0.036808 | 47.8524 | -2.3205 | 48.6259 | 1.0019 | -0.048585 | 1.0055 | -0.048758
28.6 | -5.8665 | 0.018267 | -0.0056478 | 50.2514 | 44.3849 | -1.8282 | -0.038459 | 47.3182 | -2.9332 | 48.2959 | 0.9907 | -0.061413 | 0.99423 | -0.061632
28.62 | -6.7008 | 0.018267 | -0.0069347 | 50.0791 | 43.3783 | -1.6559 | -0.034835 | 46.7287 | -3.3504 | 47.8455 | 0.97836 | -0.070148 | 0.98185 | -0.070397
28.64 | -7.4048 | 0.01659 | -0.0082215 | 48.749 | 41.3442 | -1.3258 | -0.02789 | 45.0466 | -3.7024 | 46.2807 | 0.94314 | -0.077517 | 0.9465 | -0.077793
28.66 | -8.0305 | 0.01659 | -0.0094369 | 48.8833 | 40.8528 | -1.4601 | -0.030716 | 44.868 | -4.0153 | 46.2065 | 0.93941 | -0.084068 | 0.94275 | -0.084367
28.68 | -8.8127 | 0.015285 | -0.010509 | 50.0386 | 41.2259 | -1.6154 | -0.033983 | 45.6322 | -4.4064 | 47.101 | 0.95541 | -0.092256 | 0.95881 | -0.092585
28.7 | -9.2038 | 0.015285 | -0.011296 | 49.8752 | 40.6714 | -1.452 | -0.030545 | 45.2733 | -4.6019 | 46.8073 | 0.94789 | -0.096351 | 0.95127 | -0.096694
28.72 | -9.4124 | 0.015285 | -0.011796 | 49.9036 | 40.4912 | -1.4804 | -0.031143 | 45.1974 | -4.7062 | 46.7661 | 0.9463 | -0.098534 | 0.94967 | -0.098885
28.74 | -9.5949 | 0.014166 | -0.012297 | 49.6585 | 40.0636 | -1.2353 | -0.025987 | 44.861 | -4.7975 | 46.4602 | 0.93926 | -0.10044 | 0.9426 | -0.1008
28.76 | -9.4385 | 0.014166 | -0.012154 | 49.3743 | 39.9358 | -0.9511 | -0.020008 | 44.6551 | -4.7192 | 46.2281 | 0.93495 | -0.098807 | 0.93828 | -0.099159
28.78 | -9.4124 | 0.013607 | -0.012082 | 49.2093 | 39.7969 | -0.7861 | -0.016537 | 44.5031 | -4.7062 | 46.0718 | 0.93176 | -0.098534 | 0.93508 | -0.098885
28.8 | -9.1778 | 0.013607 | -0.011939 | 49.237 | 40.0592 | -0.8138 | -0.01712 | 44.6481 | -4.5889 | 46.1777 | 0.9348 | -0.096078 | 0.93813 | -0.09642
28.82 | -9.0213 | 0.013607 | -0.011582 | 49.229 | 40.2077 | -0.8058 | -0.016951 | 44.7183 | -4.5107 | 46.2219 | 0.93627 | -0.09444 | 0.93961 | -0.094776
28.84 | -8.6824 | 0.013421 | -0.01101 | 48.9932 | 40.3108 | -0.57 | -0.011991 | 44.652 | -4.3412 | 46.0991 | 0.93488 | -0.090892 | 0.93821 | -0.091215
28.86 | -7.9784 | 0.013421 | -0.0099373 | 48.5621 | 40.5837 | -0.1389 | -0.002922 | 44.5729 | -3.9892 | 45.9026 | 0.93323 | -0.083522 | 0.93655 | -0.08382
28.88 | -7.118 | 0.013421 | -0.0085075 | 48.7684 | 41.6504 | -0.3452 | -0.0072618 | 45.2094 | -3.559 | 46.3957 | 0.94655 | -0.074515 | 0.94992 | -0.07478
28.9 | -5.9447 | 0.013794 | -0.0070776 | 47.4029 | 41.4582 | 0.0203 | 0.00042704 | 44.4306 | -2.9723 | 45.4213 | 0.93025 | -0.062232 | 0.93356 | -0.062454
28.92 | -5.1625 | 0.013794 | -0.0060053 | 47.2686 | 42.1061 | 0.1546 | 0.0032523 | 44.6874 | -2.5812 | 45.5478 | 0.93562 | -0.054044 | 0.93895 | -0.054236
28.94 | -4.0153 | 0.014726 | -0.0046469 | 46.8331 | 42.8178 | 0.5901 | 0.012414 | 44.8255 | -2.0076 | 45.4947 | 0.93851 | -0.042034 | 0.94186 | -0.042184
28.96 | -2.842 | 0.014726 | -0.0030741 | 47.1926 | 44.3506 | 0.2306 | 0.004851 | 45.7716 | -1.421 | 46.2453 | 0.95832 | -0.029751 | 0.96174 | -0.029857
28.98 | -1.5905 | 0.014726 | -0.0014298 | 46.61 | 45.0195 | 0.8132 | 0.017107 | 45.8148 | -0.79523 | 46.0798 | 0.95923 | -0.01665 | 0.96264 | -0.016709
29 | -0.46932 | 0.015844 | 0 | 46.4485 | 45.9792 | 0.9747 | 0.020504 | 46.2138 | -0.23466 | 46.2921 | 0.96758 | -0.0049131 | 0.97103 | -0.0049306
29.02 | 0.80827 | 0.015844 | 0.0015728 | 46.3448 | 47.1531 | 1.0784 | 0.022686 | 46.7489 | 0.40413 | 46.6142 | 0.97879 | 0.0084614 | 0.98227 | 0.0084915
29.04 | 2.1119 | 0.015844 | 0.0032886 | 45.9999 | 48.1118 | 1.4233 | 0.029941 | 47.0559 | 1.056 | 46.7039 | 0.98521 | 0.022109 | 0.98872 | 0.022188
29.06 | 3.0506 | 0.017522 | 0.0046469 | 45.9564 | 49.007 | 1.4668 | 0.030856 | 47.4817 | 1.5253 | 46.9733 | 0.99413 | 0.031935 | 0.99767 | 0.032049
29.08 | 4.4585 | 0.017522 | 0.0062197 | 46.4198 | 50.8783 | 1.0034 | 0.021108 | 48.6491 | 2.2293 | 47.906 | 1.0186 | 0.046674 | 1.0222 | 0.04684
29.1 | 5.4493 | 0.018826 | 0.0075781 | 45.9707 | 51.42 | 1.4525 | 0.030556 | 48.6953 | 2.7246 | 47.7871 | 1.0195 | 0.057046 | 1.0232 | 0.057249
29.12 | 6.4662 | 0.018826 | 0.0088649 | 46.1485 | 52.6147 | 1.2747 | 0.026815 | 49.3816 | 3.2331 | 48.3039 | 1.0339 | 0.067691 | 1.0376 | 0.067932
29.14 | 7.4048 | 0.018826 | 0.010009 | 46.1068 | 53.5116 | 1.3164 | 0.027693 | 49.8092 | 3.7024 | 48.5751 | 1.0429 | 0.077517 | 1.0466 | 0.077793
29.16 | 8.1348 | 0.019945 | 0.01101 | 46.5049 | 54.6397 | 0.9183 | 0.019318 | 50.5723 | 4.0674 | 49.2165 | 1.0588 | 0.08516 | 1.0626 | 0.085463
29.18 | 8.8388 | 0.019945 | 0.011939 | 46.574 | 55.4128 | 0.8492 | 0.017864 | 50.9934 | 4.4194 | 49.5203 | 1.0677 | 0.092529 | 1.0715 | 0.092859
29.2 | 9.4906 | 0.021063 | 0.012654 | 45.4955 | 54.9861 | 0.9277 | 0.019516 | 50.2408 | 4.7453 | 48.659 | 1.0519 | 0.099353 | 1.0556 | 0.099707
29.22 | 9.9078 | 0.021063 | 0.013154 | 45.5182 | 55.426 | 0.905 | 0.019038 | 50.4721 | 4.9539 | 48.8208 | 1.0567 | 0.10372 | 1.0605 | 0.10409
29.24 | 10.1685 | 0.021063 | 0.013583 | 45.6138 | 55.7823 | 0.8094 | 0.017027 | 50.6981 | 5.0843 | 49.0033 | 1.0615 | 0.10645 | 1.0652 | 0.10683
29.26 | 10.2207 | 0.021809 | 0.013726 | 46.805 | 57.0257 | 0.6182 | 0.013005 | 51.9153 | 5.1103 | 50.2119 | 1.087 | 0.107 | 1.0908 | 0.10738
29.28 | 10.2207 | 0.021809 | 0.013655 | 46.6187 | 56.8394 | 0.8045 | 0.016924 | 51.729 | 5.1103 | 50.0256 | 1.0831 | 0.107 | 1.0869 | 0.10738
29.3 | 10.0121 | 0.022182 | 0.013297 | 45.7295 | 55.7416 | 0.6937 | 0.014593 | 50.7356 | 5.0061 | 49.0669 | 1.0623 | 0.10481 | 1.066 | 0.10519
29.32 | 9.4906 | 0.022182 | 0.012368 | 45.9501 | 55.4407 | 0.4731 | 0.0099524 | 50.6954 | 4.7453 | 49.1136 | 1.0614 | 0.099353 | 1.0652 | 0.099707
29.34 | 8.917 | 0.022182 | 0.011725 | 46.1897 | 55.1067 | 0.2335 | 0.004912 | 50.6482 | 4.4585 | 49.162 | 1.0604 | 0.093348 | 1.0642 | 0.093681
29.36 | 8.1088 | 0.022182 | 0.010724 | 47.2214 | 55.3302 | 0.2018 | 0.0042452 | 51.2758 | 4.0544 | 49.9243 | 1.0736 | 0.084887 | 1.0774 | 0.085189
29.38 | 7.2483 | 0.022182 | 0.0097943 | 47.388 | 54.6363 | 0.0352 | 0.00074049 | 51.0122 | 3.6242 | 49.8041 | 1.068 | 0.07588 | 1.0718 | 0.07615
29.4 | 6.4401 | 0.022182 | 0.0088649 | 47.6176 | 54.0577 | -0.1944 | -0.0040895 | 50.8376 | 3.22 | 49.7643 | 1.0644 | 0.067418 | 1.0682 | 0.067658
29.42 | 5.3189 | 0.021622 | 0.0075781 | 47.7856 | 53.1045 | -0.3624 | -0.0076237 | 50.4451 | 2.6595 | 49.5586 | 1.0562 | 0.055681 | 1.0599 | 0.05588
29.44 | 4.0413 | 0.021622 | 0.0063627 | 48.0084 | 52.0497 | -0.5852 | -0.012311 | 50.0291 | 2.0207 | 49.3555 | 1.0475 | 0.042307 | 1.0512 | 0.042458
29.46 | 2.9202 | 0.020877 | 0.0051474 | 48.302 | 51.2222 | -0.8788 | -0.018487 | 49.7621 | 1.4601 | 49.2754 | 1.0419 | 0.03057 | 1.0456 | 0.030679
29.48 | 1.8251 | 0.020877 | 0.0036461 | 48.1218 | 49.9469 | -0.6986 | -0.014696 | 49.0344 | 0.91256 | 48.7302 | 1.0266 | 0.019106 | 1.0303 | 0.019174
29.5 | 0.23466 | 0.020877 | 0.0020018 | 48.8985 | 49.1332 | -1.4753 | -0.031035 | 49.0158 | 0.11733 | 48.9767 | 1.0262 | 0.0024565 | 1.0299 | 0.0024653
29.52 | -1.0429 | 0.019758 | 0.00050044 | 48.7018 | 47.6589 | -1.2786 | -0.026897 | 48.1803 | -0.52146 | 48.3542 | 1.0088 | -0.010918 | 1.0123 | -0.010957
29.54 | -2.1901 | 0.019758 | -0.0010009 | 48.9499 | 46.7598 | -1.5267 | -0.032117 | 47.8548 | -1.0951 | 48.2199 | 1.0019 | -0.022928 | 1.0055 | -0.023009
29.56 | -3.4156 | 0.018081 | -0.0026452 | 48.9708 | 45.5552 | -1.5476 | -0.032556 | 47.263 | -1.7078 | 47.8323 | 0.98955 | -0.035756 | 0.99307 | -0.035884
29.58 | -4.615 | 0.018081 | -0.0041465 | 48.9971 | 44.3821 | -1.5739 | -0.03311 | 46.6896 | -2.3075 | 47.4588 | 0.97754 | -0.048312 | 0.98103 | -0.048484
29.6 | -5.7622 | 0.018081 | -0.0057193 | 49.1693 | 43.4071 | -1.7461 | -0.036732 | 46.2882 | -2.8811 | 47.2486 | 0.96914 | -0.060322 | 0.97259 | -0.060536
29.62 | -6.7269 | 0.016962 | -0.0070062 | 50.3206 | 43.5937 | -1.8974 | -0.039915 | 46.9572 | -3.3634 | 48.0783 | 0.98315 | -0.070421 | 0.98665 | -0.070671
29.64 | -7.7437 | 0.016962 | -0.0083645 | 50.0308 | 42.2871 | -1.6076 | -0.033818 | 46.1589 | -3.8719 | 47.4496 | 0.96643 | -0.081066 | 0.96987 | -0.081354
29.66 | -8.5781 | 0.016962 | -0.0095083 | 50.1815 | 41.6034 | -1.7583 | -0.036989 | 45.8925 | -4.289 | 47.3221 | 0.96085 | -0.0898 | 0.96428 | -0.09012
29.68 | -9.0735 | 0.015658 | -0.010509 | 49.9507 | 40.8772 | -1.5275 | -0.032133 | 45.414 | -4.5367 | 46.9262 | 0.95084 | -0.094986 | 0.95422 | -0.095324
29.7 | -9.621 | 0.015658 | -0.011296 | 50.2451 | 40.6241 | -1.8219 | -0.038327 | 45.4346 | -4.8105 | 47.0381 | 0.95127 | -0.10072 | 0.95466 | -0.10108
29.72 | -9.9339 | 0.014353 | -0.011939 | 50.0603 | 40.1264 | -1.6371 | -0.034439 | 45.0934 | -4.9669 | 46.749 | 0.94412 | -0.10399 | 0.94749 | -0.10436
29.74 | -9.986 | 0.014353 | -0.012154 | 49.8592 | 39.8732 | -1.436 | -0.030209 | 44.8662 | -4.993 | 46.5305 | 0.93937 | -0.10454 | 0.94271 | -0.10491
29.76 | -10.0121 | 0.014353 | -0.012297 | 49.7735 | 39.7614 | -1.3503 | -0.028406 | 44.7674 | -5.0061 | 46.4361 | 0.9373 | -0.10481 | 0.94064 | -0.10519
29.78 | -9.9078 | 0.013794 | -0.012154 | 49.5707 | 39.6629 | -1.1475 | -0.02414 | 44.6168 | -4.9539 | 46.2681 | 0.93415 | -0.10372 | 0.93747 | -0.10409
29.8 | -9.6732 | 0.013794 | -0.012011 | 49.5126 | 39.8394 | -1.0894 | -0.022917 | 44.676 | -4.8366 | 46.2882 | 0.93539 | -0.10126 | 0.93872 | -0.10162
29.82 | -9.5428 | 0.013048 | -0.011653 | 49.3931 | 39.8503 | -0.9699 | -0.020403 | 44.6217 | -4.7714 | 46.2122 | 0.93425 | -0.099899 | 0.93758 | -0.10025
29.84 | -9.1517 | 0.013048 | -0.01101 | 49.4941 | 40.3424 | -1.0709 | -0.022528 | 44.9183 | -4.5758 | 46.4435 | 0.94046 | -0.095805 | 0.94381 | -0.096146
29.86 | -8.4216 | 0.013048 | -0.0099373 | 49.2627 | 40.8411 | -0.8395 | -0.01766 | 45.0519 | -4.2108 | 46.4555 | 0.94325 | -0.088162 | 0.94661 | -0.088476
29.88 | -7.3005 | 0.013234 | -0.008579 | 48.7445 | 41.444 | -0.3213 | -0.0067591 | 45.0943 | -3.6502 | 46.311 | 0.94414 | -0.076425 | 0.9475 | -0.076698
29.9 | -6.2054 | 0.013234 | -0.0072206 | 48.7487 | 42.5433 | -0.3255 | -0.0068474 | 45.646 | -3.1027 | 46.6802 | 0.95569 | -0.064962 | 0.9591 | -0.065193
29.92 | -5.2407 | 0.013234 | -0.0060053 | 48.2128 | 42.9721 | 0.2104 | 0.0044261 | 45.5924 | -2.6204 | 46.4659 | 0.95457 | -0.054863 | 0.95797 | -0.055058
29.94 | -4.1717 | 0.01398 | -0.0047899 | 46.7919 | 42.6202 | 0.6313 | 0.01328 | 44.706 | -2.0859 | 45.4013 | 0.93601 | -0.043672 | 0.93935 | -0.043827
29.96 | -2.8941 | 0.01398 | -0.0032171 | 46.9537 | 44.0596 | 0.4695 | 0.0098767 | 45.5066 | -1.4471 | 45.989 | 0.95278 | -0.030297 | 0.95617 | -0.030405
29.98 | -1.4862 | 0.015285 | -0.0016443 | 46.7566 | 45.2704 | 0.6666 | 0.014023 | 46.0135 | -0.74309 | 46.2612 | 0.96339 | -0.015558 | 0.96682 | -0.015613
30 | -0.28681 | 0.015285 | -7.1491e-05 | 46.3303 | 46.0435 | 1.0929 | 0.022991 | 46.1869 | -0.1434 | 46.2347 | 0.96702 | -0.0030024 | 0.97046 | -0.0030131
30.02 | 0.80827 | 0.015285 | 0.0015013 | 46.4601 | 47.2684 | 0.9631 | 0.02026 | 46.8642 | 0.40413 | 46.7295 | 0.9812 | 0.0084614 | 0.98469 | 0.0084915
30.04 | 2.2944 | 0.016217 | 0.0031456 | 46.1937 | 48.4881 | 1.2295 | 0.025865 | 47.3409 | 1.1472 | 46.9585 | 0.99118 | 0.024019 | 0.99471 | 0.024105
30.06 | 3.3374 | 0.016217 | 0.004504 | 46.1127 | 49.4501 | 1.3105 | 0.027568 | 47.7814 | 1.6687 | 47.2252 | 1.0004 | 0.034937 | 1.004 | 0.035062
30.08 | 4.615 | 0.016217 | 0.0061483 | 46.0283 | 50.6433 | 1.3949 | 0.029344 | 48.3358 | 2.3075 | 47.5666 | 1.012 | 0.048312 | 1.0156 | 0.048484
30.1 | 5.7361 | 0.018081 | 0.0075066 | 46.2853 | 52.0214 | 1.1379 | 0.023938 | 49.1534 | 2.8681 | 48.1973 | 1.0291 | 0.060049 | 1.0328 | 0.060262
30.12 | 6.7269 | 0.018081 | 0.0087934 | 46.4257 | 53.1526 | 0.9975 | 0.020984 | 49.7891 | 3.3634 | 48.668 | 1.0424 | 0.070421 | 1.0462 | 0.070671
30.14 | 7.4048 | 0.019572 | 0.0098658 | 45.5928 | 52.9976 | 0.8304 | 0.017469 | 49.2952 | 3.7024 | 48.0611 | 1.0321 | 0.077517 | 1.0358 | 0.077793
30.16 | 8.4216 | 0.019572 | 0.010938 | 45.4363 | 53.8579 | 0.9869 | 0.020761 | 49.6471 | 4.2108 | 48.2435 | 1.0395 | 0.088162 | 1.0432 | 0.088476
30.18 | 8.891 | 0.019572 | 0.011939 | 45.4485 | 54.3395 | 0.9747 | 0.020504 | 49.894 | 4.4455 | 48.4122 | 1.0446 | 0.093075 | 1.0484 | 0.093407
30.2 | 9.5167 | 0.02069 | 0.012582 | 45.3223 | 54.839 | 1.1009 | 0.023159 | 50.0807 | 4.7584 | 48.4945 | 1.0485 | 0.099626 | 1.0523 | 0.099981
30.22 | 9.96 | 0.02069 | 0.013083 | 45.4857 | 55.4457 | 0.9375 | 0.019722 | 50.4657 | 4.98 | 48.8057 | 1.0566 | 0.10427 | 1.0604 | 0.10464
30.24 | 10.1164 | 0.021809 | 0.013512 | 45.5501 | 55.6665 | 0.8731 | 0.018367 | 50.6083 | 5.0582 | 48.9222 | 1.0596 | 0.1059 | 1.0634 | 0.10628
30.26 | 10.325 | 0.021809 | 0.013726 | 45.8932 | 56.2182 | 0.53 | 0.011149 | 51.0557 | 5.1625 | 49.3349 | 1.069 | 0.10809 | 1.0728 | 0.10847
30.28 | 10.2989 | 0.021809 | 0.013726 | 45.9352 | 56.2341 | 0.488 | 0.010266 | 51.0847 | 5.1495 | 49.3682 | 1.0696 | 0.10781 | 1.0734 | 0.1082
30.3 | 10.0121 | 0.022182 | 0.01344 | 45.8796 | 55.8917 | 0.5436 | 0.011435 | 50.8857 | 5.0061 | 49.217 | 1.0654 | 0.10481 | 1.0692 | 0.10519
30.32 | 9.5428 | 0.022182 | 0.012511 | 46.4948 | 56.0376 | -0.0716 | -0.0015062 | 51.2662 | 4.7714 | 49.6757 | 1.0734 | 0.099899 | 1.0772 | 0.10025
30.34 | 8.7606 | 0.022182 | 0.011653 | 46.3367 | 55.0973 | 0.0865 | 0.0018197 | 50.717 | 4.3803 | 49.2569 | 1.0619 | 0.091711 | 1.0656 | 0.092037
30.36 | 8.1609 | 0.022182 | 0.010795 | 47.2526 | 55.4135 | 0.1706 | 0.0035888 | 51.3331 | 4.0805 | 49.9729 | 1.0748 | 0.085433 | 1.0786 | 0.085737
30.38 | 7.2744 | 0.022182 | 0.0097943 | 47.4842 | 54.7586 | -0.061 | -0.0012832 | 51.1214 | 3.6372 | 49.909 | 1.0703 | 0.076153 | 1.0741 | 0.076424
30.4 | 6.2576 | 0.021809 | 0.0087219 | 47.731 | 53.9886 | -0.3078 | -0.0064751 | 50.8598 | 3.1288 | 49.8169 | 1.0649 | 0.065508 | 1.0686 | 0.065741
30.42 | 5.345 | 0.021809 | 0.0076496 | 48.1657 | 53.5107 | -0.7425 | -0.01562 | 50.8382 | 2.6725 | 49.9474 | 1.0644 | 0.055954 | 1.0682 | 0.056154
30.44 | 4.1456 | 0.021809 | 0.0064342 | 47.7916 | 51.9372 | -0.3684 | -0.0077499 | 49.8644 | 2.0728 | 49.1735 | 1.044 | 0.043399 | 1.0477 | 0.043553
30.46 | 2.9984 | 0.020877 | 0.0051474 | 48.0275 | 51.0259 | -0.6043 | -0.012712 | 49.5267 | 1.4992 | 49.027 | 1.0369 | 0.031389 | 1.0406 | 0.031501
30.48 | 1.8251 | 0.020877 | 0.0036461 | 48.1732 | 49.9983 | -0.75 | -0.015777 | 49.0858 | 0.91256 | 48.7816 | 1.0277 | 0.019106 | 1.0314 | 0.019174
30.5 | 0.33895 | 0.020877 | 0.0021447 | 48.4379 | 48.7769 | -1.0147 | -0.021346 | 48.6074 | 0.16948 | 48.5509 | 1.0177 | 0.0035483 | 1.0213 | 0.003561
30.52 | -0.91256 | 0.020131 | 0.00050044 | 48.6601 | 47.7475 | -1.2369 | -0.02602 | 48.2038 | -0.45628 | 48.3559 | 1.0092 | -0.0095532 | 1.0128 | -0.0095872
30.54 | -2.138 | 0.020131 | -0.0010009 | 48.8177 | 46.6797 | -1.3945 | -0.029336 | 47.7487 | -1.069 | 48.105 | 0.99972 | -0.022382 | 1.0033 | -0.022461
30.56 | -3.2591 | 0.018267 | -0.0027167 | 48.7038 | 45.4447 | -1.2806 | -0.026939 | 47.0742 | -1.6296 | 47.6174 | 0.9856 | -0.034119 | 0.98911 | -0.03424
30.58 | -4.4585 | 0.018267 | -0.0041465 | 48.8746 | 44.4161 | -1.4514 | -0.030533 | 46.6453 | -2.2293 | 47.3884 | 0.97662 | -0.046674 | 0.98009 | -0.04684
30.6 | -5.3711 | 0.018267 | -0.0057193 | 48.977 | 43.6059 | -1.5538 | -0.032687 | 46.2915 | -2.6855 | 47.1866 | 0.96921 | -0.056227 | 0.97266 | -0.056428
30.62 | -6.4922 | 0.017149 | -0.0070776 | 48.8129 | 42.3207 | -1.3897 | -0.029235 | 45.5668 | -3.2461 | 46.6488 | 0.95404 | -0.067964 | 0.95743 | -0.068206
30.64 | -7.3787 | 0.017149 | -0.0083645 | 49.0025 | 41.6238 | -1.5793 | -0.033223 | 45.3131 | -3.6894 | 46.5429 | 0.94872 | -0.077244 | 0.9521 | -0.077519
30.66 | -7.9784 | 0.015844 | -0.0094369 | 48.9102 | 40.9318 | -1.487 | -0.031281 | 44.921 | -3.9892 | 46.2507 | 0.94051 | -0.083522 | 0.94386 | -0.08382
30.68 | -8.891 | 0.015844 | -0.010509 | 48.8776 | 39.9866 | -1.4544 | -0.030596 | 44.4321 | -4.4455 | 45.9139 | 0.93028 | -0.093075 | 0.93359 | -0.093407
30.7 | -9.3603 | 0.015844 | -0.011224 | 48.7795 | 39.4192 | -1.3563 | -0.028532 | 44.0994 | -4.6801 | 45.6594 | 0.92331 | -0.097988 | 0.9266 | -0.098337
30.72 | -9.5689 | 0.014539 | -0.011939 | 49.6063 | 40.0374 | -1.1831 | -0.024888 | 44.8219 | -4.7844 | 46.4167 | 0.93844 | -0.10017 | 0.94178 | -0.10053
30.74 | -9.9078 | 0.014539 | -0.012297 | 49.6904 | 39.7826 | -1.2672 | -0.026658 | 44.7365 | -4.9539 | 46.3878 | 0.93665 | -0.10372 | 0.93999 | -0.10409
30.76 | -9.8557 | 0.014539 | -0.012297 | 49.3657 | 39.51 | -0.9425 | -0.019827 | 44.4379 | -4.9278 | 46.0805 | 0.9304 | -0.10317 | 0.93371 | -0.10354
30.78 | -9.6471 | 0.013794 | -0.012082 | 49.5616 | 39.9145 | -1.1384 | -0.023948 | 44.7381 | -4.8235 | 46.3459 | 0.93668 | -0.10099 | 0.94002 | -0.10135
30.8 | -9.5428 | 0.013794 | -0.011939 | 49.24 | 39.6972 | -0.8168 | -0.017183 | 44.4686 | -4.7714 | 46.0591 | 0.93104 | -0.099899 | 0.93436 | -0.10025
30.82 | -9.3081 | 0.013421 | -0.011653 | 48.8517 | 39.5436 | -0.4285 | -0.0090142 | 44.1976 | -4.6541 | 45.749 | 0.92537 | -0.097443 | 0.92866 | -0.097789
30.84 | -9.0213 | 0.013421 | -0.01101 | 48.997 | 39.9757 | -0.5738 | -0.012071 | 44.4863 | -4.5107 | 45.9899 | 0.93141 | -0.09444 | 0.93473 | -0.094776
30.86 | -8.4477 | 0.013421 | -0.010009 | 49.0681 | 40.6204 | -0.6449 | -0.013567 | 44.8442 | -4.2239 | 46.2522 | 0.93891 | -0.088435 | 0.94225 | -0.08875
30.88 | -7.2744 | 0.013607 | -0.0085075 | 47.2943 | 40.0199 | 0.1289 | 0.0027116 | 43.6571 | -3.6372 | 44.8695 | 0.91405 | -0.076153 | 0.91731 | -0.076424
30.9 | -6.1793 | 0.013607 | -0.0071491 | 47.6238 | 41.4445 | -0.2006 | -0.0042199 | 44.5341 | -3.0897 | 45.564 | 0.93241 | -0.064689 | 0.93573 | -0.064919
30.92 | -5.3189 | 0.014353 | -0.0060053 | 47.4292 | 42.1103 | -0.006 | -0.00012622 | 44.7697 | -2.6595 | 45.6562 | 0.93735 | -0.055681 | 0.94069 | -0.05588
30.94 | -4.1978 | 0.014353 | -0.0045754 | 46.6859 | 42.4881 | 0.7373 | 0.01551 | 44.587 | -2.0989 | 45.2866 | 0.93352 | -0.043945 | 0.93685 | -0.044101
30.96 | -2.9723 | 0.014353 | -0.0031456 | 46.8227 | 43.8504 | 0.6005 | 0.012632 | 45.3365 | -1.4862 | 45.8319 | 0.94921 | -0.031116 | 0.95259 | -0.031227
30.98 | -1.7208 | 0.015471 | -0.0015728 | 46.2585 | 44.5377 | 1.1647 | 0.024501 | 45.3981 | -0.86042 | 45.6849 | 0.9505 | -0.018015 | 0.95389 | -0.018079
31 | -0.3911 | 0.015471 | 7.1491e-05 | 46.4955 | 46.1044 | 0.9277 | 0.019516 | 46.3 | -0.19555 | 46.3651 | 0.96939 | -0.0040942 | 0.97284 | -0.0041088
31.02 | 0.75612 | 0.015471 | 0.0016443 | 46.8306 | 47.5867 | 0.5926 | 0.012466 | 47.2087 | 0.37806 | 47.0826 | 0.98841 | 0.0079155 | 0.99193 | 0.0079437
31.04 | 2.1901 | 0.017149 | 0.0033601 | 46.1679 | 48.358 | 1.2553 | 0.026407 | 47.263 | 1.0951 | 46.8979 | 0.98955 | 0.022928 | 0.99307 | 0.023009
31.06 | 3.1549 | 0.017149 | 0.0047184 | 46.3173 | 49.4722 | 1.1059 | 0.023264 | 47.8947 | 1.5774 | 47.3689 | 1.0028 | 0.033027 | 1.0063 | 0.033144
31.08 | 4.4585 | 0.018454 | 0.0062197 | 45.6371 | 50.0956 | 0.7861 | 0.016537 | 47.8664 | 2.2293 | 47.1233 | 1.0022 | 0.046674 | 1.0058 | 0.04684
31.1 | 5.4754 | 0.018454 | 0.0075781 | 45.188 | 50.6634 | 1.2352 | 0.025984 | 47.9257 | 2.7377 | 47.0131 | 1.0034 | 0.057319 | 1.007 | 0.057523
31.12 | 6.6226 | 0.018454 | 0.0090079 | 44.8733 | 51.4959 | 1.5499 | 0.032605 | 48.1846 | 3.3113 | 47.0808 | 1.0088 | 0.069329 | 1.0124 | 0.069576
31.14 | 7.3526 | 0.019758 | 0.01008 | 46.2524 | 53.605 | 1.1708 | 0.02463 | 49.9287 | 3.6763 | 48.7033 | 1.0454 | 0.076971 | 1.0491 | 0.077245
31.16 | 8.1348 | 0.019758 | 0.01101 | 46.4257 | 54.5605 | 0.9975 | 0.020984 | 50.4931 | 4.0674 | 49.1373 | 1.0572 | 0.08516 | 1.0609 | 0.085463
31.18 | 8.7606 | 0.021063 | 0.011939 | 45.4339 | 54.1945 | 0.9893 | 0.020812 | 49.8142 | 4.3803 | 48.3541 | 1.043 | 0.091711 | 1.0467 | 0.092037
31.2 | 9.4124 | 0.021063 | 0.012654 | 45.3522 | 54.7646 | 1.071 | 0.02253 | 50.0584 | 4.7062 | 48.4897 | 1.0481 | 0.098534 | 1.0518 | 0.098885
31.22 | 9.5428 | 0.021063 | 0.013226 | 45.8245 | 55.3673 | 0.5987 | 0.012595 | 50.5959 | 4.7714 | 49.0054 | 1.0593 | 0.099899 | 1.0631 | 0.10025
31.24 | 10.0121 | 0.021809 | 0.013655 | 45.6665 | 55.6786 | 0.7567 | 0.015918 | 50.6726 | 5.0061 | 49.0039 | 1.0609 | 0.10481 | 1.0647 | 0.10519
31.26 | 10.0382 | 0.021809 | 0.013798 | 45.8453 | 55.8835 | 0.5779 | 0.012157 | 50.8644 | 5.0191 | 49.1914 | 1.065 | 0.10509 | 1.0687 | 0.10546
31.28 | 9.9339 | 0.022368 | 0.013798 | 45.5991 | 55.533 | 0.8241 | 0.017336 | 50.566 | 4.9669 | 48.9104 | 1.0587 | 0.10399 | 1.0625 | 0.10436
31.3 | 9.7774 | 0.022368 | 0.013512 | 46.2484 | 56.0258 | 0.1748 | 0.0036772 | 51.1371 | 4.8887 | 49.5075 | 1.0707 | 0.10236 | 1.0745 | 0.10272
31.32 | 9.2299 | 0.022368 | 0.012654 | 45.9298 | 55.1597 | 0.4934 | 0.010379 | 50.5448 | 4.615 | 49.0064 | 1.0583 | 0.096624 | 1.062 | 0.096968
31.34 | 8.4999 | 0.022554 | 0.011796 | 47.1364 | 55.6363 | 0.2868 | 0.0060333 | 51.3863 | 4.2499 | 49.9697 | 1.0759 | 0.088981 | 1.0797 | 0.089298
31.36 | 7.822 | 0.022554 | 0.010867 | 47.0928 | 54.9148 | 0.3304 | 0.0069505 | 51.0038 | 3.911 | 49.7001 | 1.0679 | 0.081884 | 1.0717 | 0.082176
31.38 | 6.8312 | 0.022554 | 0.0097943 | 47.6961 | 54.5273 | -0.2729 | -0.0057409 | 51.1117 | 3.4156 | 49.9732 | 1.0701 | 0.071512 | 1.0739 | 0.071767
31.4 | 5.9708 | 0.022368 | 0.0087934 | 48.125 | 54.0958 | -0.7018 | -0.014763 | 51.1104 | 2.9854 | 50.1153 | 1.0701 | 0.062505 | 1.0739 | 0.062728
31.42 | 4.9539 | 0.022368 | 0.0077211 | 47.9209 | 52.8748 | -0.4977 | -0.01047 | 50.3979 | 2.477 | 49.5722 | 1.0552 | 0.05186 | 1.0589 | 0.052045
31.44 | 3.7545 | 0.021622 | 0.0065057 | 48.3492 | 52.1037 | -0.926 | -0.01948 | 50.2265 | 1.8773 | 49.6007 | 1.0516 | 0.039305 | 1.0553 | 0.039445
31.46 | 2.477 | 0.021622 | 0.0051474 | 48.5322 | 51.0092 | -1.109 | -0.02333 | 49.7707 | 1.2385 | 49.3579 | 1.0421 | 0.02593 | 1.0458 | 0.026022
31.48 | 1.1472 | 0.021622 | 0.0037175 | 48.3044 | 49.4516 | -0.8812 | -0.018537 | 48.878 | 0.57361 | 48.6868 | 1.0234 | 0.01201 | 1.027 | 0.012052
31.5 | 0.20859 | 0.020504 | 0.0022162 | 48.3681 | 48.5767 | -0.9449 | -0.019877 | 48.4724 | 0.10429 | 48.4376 | 1.0149 | 0.0021836 | 1.0185 | 0.0021914
31.52 | -1.1211 | 0.020504 | 0.00071491 | 48.5481 | 47.427 | -1.1249 | -0.023664 | 47.9875 | -0.56057 | 48.1744 | 1.0047 | -0.011737 | 1.0083 | -0.011779
31.54 | -2.1901 | 0.018826 | -0.0008579 | 48.6129 | 46.4228 | -1.1897 | -0.025027 | 47.5178 | -1.0951 | 47.8829 | 0.99488 | -0.022928 | 0.99843 | -0.023009
31.56 | -3.4938 | 0.018826 | -0.0025022 | 48.9256 | 45.4318 | -1.5024 | -0.031605 | 47.1787 | -1.7469 | 47.761 | 0.98778 | -0.036575 | 0.9913 | -0.036705
31.58 | -4.7714 | 0.018826 | -0.0041465 | 49.0896 | 44.3182 | -1.6664 | -0.035055 | 46.7039 | -2.3857 | 47.4991 | 0.97784 | -0.04995 | 0.98133 | -0.050127
31.6 | -5.7882 | 0.017522 | -0.0056478 | 49.8624 | 44.0742 | -1.4392 | -0.030276 | 46.9683 | -2.8941 | 47.933 | 0.98338 | -0.060595 | 0.98688 | -0.06081
31.62 | -6.7008 | 0.017522 | -0.0070776 | 49.9695 | 43.2687 | -1.5463 | -0.032529 | 46.6191 | -3.3504 | 47.7359 | 0.97607 | -0.070148 | 0.97954 | -0.070397
31.64 | -7.4048 | 0.017522 | -0.0082215 | 49.5604 | 42.1556 | -1.1372 | -0.023923 | 45.858 | -3.7024 | 47.0921 | 0.96013 | -0.077517 | 0.96355 | -0.077793
31.66 | -8.187 | 0.016217 | -0.0095083 | 49.8251 | 41.6381 | -1.4019 | -0.029491 | 45.7316 | -4.0935 | 47.0961 | 0.95749 | -0.085706 | 0.9609 | -0.086011
31.68 | -8.891 | 0.016217 | -0.010509 | 49.8494 | 40.9584 | -1.4262 | -0.030002 | 45.4039 | -4.4455 | 46.8857 | 0.95063 | -0.093075 | 0.95401 | -0.093407
31.7 | -9.3081 | 0.014912 | -0.011224 | 49.8171 | 40.509 | -1.3939 | -0.029323 | 45.163 | -4.6541 | 46.7144 | 0.94558 | -0.097443 | 0.94895 | -0.097789
31.72 | -9.5689 | 0.014912 | -0.011796 | 49.6928 | 40.1239 | -1.2696 | -0.026708 | 44.9084 | -4.7844 | 46.5032 | 0.94025 | -0.10017 | 0.9436 | -0.10053
31.74 | -9.8035 | 0.014912 | -0.012154 | 49.7441 | 39.9406 | -1.3209 | -0.027787 | 44.8423 | -4.9018 | 46.4763 | 0.93887 | -0.10263 | 0.94221 | -0.10299
31.76 | -9.7253 | 0.014166 | -0.012154 | 49.58 | 39.8547 | -1.1568 | -0.024335 | 44.7174 | -4.8626 | 46.3382 | 0.93625 | -0.10181 | 0.93958 | -0.10217
31.78 | -9.4906 | 0.014166 | -0.012011 | 49.3705 | 39.8799 | -0.9473 | -0.019928 | 44.6252 | -4.7453 | 46.207 | 0.93432 | -0.099353 | 0.93765 | -0.099707
31.8 | -9.2821 | 0.013607 | -0.011796 | 48.2707 | 38.9886 | -0.8475 | -0.017829 | 43.6297 | -4.641 | 45.1767 | 0.91348 | -0.09717 | 0.91673 | -0.097516
31.82 | -9.0474 | 0.013607 | -0.01151 | 47.948 | 38.9006 | -0.5248 | -0.01104 | 43.4243 | -4.5237 | 44.9322 | 0.90918 | -0.094713 | 0.91242 | -0.09505
31.84 | -8.7084 | 0.013607 | -0.010938 | 47.7543 | 39.0459 | -0.3311 | -0.0069652 | 43.4001 | -4.3542 | 44.8515 | 0.90867 | -0.091165 | 0.91191 | -0.091489
31.86 | -8.2131 | 0.013794 | -0.010009 | 47.7328 | 39.5197 | -0.3096 | -0.0065129 | 43.6263 | -4.1065 | 44.9951 | 0.91341 | -0.085979 | 0.91666 | -0.086285
31.88 | -6.9355 | 0.013794 | -0.0085075 | 47.6594 | 40.7239 | -0.2362 | -0.0049688 | 44.1917 | -3.4677 | 45.3476 | 0.92524 | -0.072604 | 0.92854 | -0.072863
31.9 | -5.9708 | 0.013794 | -0.0070776 | 47.2969 | 41.3261 | 0.1263 | 0.0026569 | 44.3115 | -2.9854 | 45.3066 | 0.92775 | -0.062505 | 0.93106 | -0.062728
31.92 | -4.9018 | 0.014166 | -0.0059338 | 46.9384 | 42.0366 | 0.4848 | 0.010199 | 44.4875 | -2.4509 | 45.3045 | 0.93144 | -0.051314 | 0.93476 | -0.051497
31.94 | -3.8588 | 0.014166 | -0.0045754 | 46.6572 | 42.7984 | 0.766 | 0.016114 | 44.7278 | -1.9294 | 45.3709 | 0.93647 | -0.040396 | 0.9398 | -0.04054
31.96 | -2.3987 | 0.015471 | -0.0030026 | 46.6817 | 44.283 | 0.7415 | 0.015599 | 45.4823 | -1.1994 | 45.8821 | 0.95227 | -0.025111 | 0.95566 | -0.025201
31.98 | -1.1472 | 0.015471 | -0.0015013 | 46.3842 | 45.237 | 1.039 | 0.021857 | 45.8106 | -0.57361 | 46.0018 | 0.95914 | -0.01201 | 0.96256 | -0.012052
32 | 0.10429 | 0.015471 | 0.00014298 | 46.3184 | 46.4227 | 1.1048 | 0.023241 | 46.3705 | 0.052146 | 46.3532 | 0.97086 | 0.0010918 | 0.97432 | 0.0010957
32.02 | 1.3558 | 0.016776 | 0.0017873 | 46.2635 | 47.6193 | 1.1597 | 0.024396 | 46.9414 | 0.6779 | 46.7154 | 0.98282 | 0.014193 | 0.98632 | 0.014244
32.04 | 2.5291 | 0.016776 | 0.0033601 | 46.1201 | 48.6492 | 1.3031 | 0.027413 | 47.3846 | 1.2645 | 46.9631 | 0.9921 | 0.026476 | 0.99563 | 0.02657
32.06 | 3.7285 | 0.018267 | 0.0049329 | 46.0883 | 49.8168 | 1.3349 | 0.028082 | 47.9525 | 1.8642 | 47.3311 | 1.004 | 0.039032 | 1.0076 | 0.039171
32.08 | 4.9018 | 0.018267 | 0.0063627 | 46.1605 | 51.0623 | 1.2627 | 0.026563 | 48.6114 | 2.4509 | 47.7944 | 1.0178 | 0.051314 | 1.0214 | 0.051497
32.1 | 6.0229 | 0.018267 | 0.0077926 | 45.9346 | 51.9575 | 1.4886 | 0.031315 | 48.9461 | 3.0115 | 47.9422 | 1.0248 | 0.063051 | 1.0284 | 0.063276
32.12 | 6.9355 | 0.019572 | 0.0090794 | 45.2524 | 52.1879 | 1.1708 | 0.02463 | 48.7201 | 3.4677 | 47.5642 | 1.0201 | 0.072604 | 1.0237 | 0.072863
32.14 | 7.7698 | 0.019572 | 0.01008 | 45.1456 | 52.9154 | 1.2776 | 0.026876 | 49.0305 | 3.8849 | 47.7355 | 1.0266 | 0.081339 | 1.0302 | 0.081628
32.16 | 8.4999 | 0.02069 | 0.011153 | 45.0951 | 53.595 | 1.3281 | 0.027939 | 49.345 | 4.2499 | 47.9284 | 1.0331 | 0.088981 | 1.0368 | 0.089298
32.18 | 9.1778 | 0.02069 | 0.012011 | 45.0602 | 54.238 | 1.363 | 0.028673 | 49.6491 | 4.5889 | 48.1195 | 1.0395 | 0.096078 | 1.0432 | 0.09642
32.2 | 9.7514 | 0.02069 | 0.012725 | 45.1005 | 54.8519 | 1.3227 | 0.027825 | 49.9762 | 4.8757 | 48.351 | 1.0464 | 0.10208 | 1.0501 | 0.10245
32.22 | 10.0121 | 0.021809 | 0.013297 | 45.4601 | 55.4722 | 0.9631 | 0.02026 | 50.4662 | 5.0061 | 48.7975 | 1.0566 | 0.10481 | 1.0604 | 0.10519
32.24 | 10.3511 | 0.021809 | 0.013655 | 45.4799 | 55.831 | 0.9433 | 0.019844 | 50.6554 | 5.1755 | 48.9303 | 1.0606 | 0.10836 | 1.0644 | 0.10875
32.26 | 10.4553 | 0.021809 | 0.013869 | 45.3295 | 55.7848 | 1.0937 | 0.023008 | 50.5572 | 5.2277 | 48.8146 | 1.0585 | 0.10945 | 1.0623 | 0.10984
32.28 | 10.3511 | 0.022554 | 0.013798 | 45.7369 | 56.088 | 0.6863 | 0.014437 | 50.9124 | 5.1755 | 49.1873 | 1.066 | 0.10836 | 1.0698 | 0.10875
32.3 | 10.0121 | 0.022554 | 0.013583 | 45.5525 | 55.5646 | 0.8707 | 0.018317 | 50.5586 | 5.0061 | 48.8899 | 1.0585 | 0.10481 | 1.0623 | 0.10519
32.32 | 9.4906 | 0.022741 | 0.012797 | 46.2343 | 55.7249 | 0.1889 | 0.0039738 | 50.9796 | 4.7453 | 49.3978 | 1.0674 | 0.099353 | 1.0712 | 0.099707
32.34 | 8.9431 | 0.022741 | 0.011939 | 46.0476 | 54.9907 | 0.3756 | 0.0079013 | 50.5192 | 4.4716 | 49.0286 | 1.0577 | 0.093621 | 1.0615 | 0.093955
32.36 | 8.187 | 0.022741 | 0.011081 | 46.1492 | 54.3362 | 0.274 | 0.005764 | 50.2427 | 4.0935 | 48.8782 | 1.0519 | 0.085706 | 1.0557 | 0.086011
32.38 | 7.0398 | 0.022741 | 0.0098658 | 47.5925 | 54.6323 | -0.1693 | -0.0035615 | 51.1124 | 3.5199 | 49.9391 | 1.0701 | 0.073696 | 1.074 | 0.073958
32.4 | 6.3619 | 0.022741 | 0.0090079 | 47.4861 | 53.848 | -0.0629 | -0.0013232 | 50.667 | 3.1809 | 49.6067 | 1.0608 | 0.066599 | 1.0646 | 0.066837
32.42 | 5.2929 | 0.022182 | 0.007864 | 47.5872 | 52.8801 | -0.164 | -0.00345 | 50.2336 | 2.6464 | 49.3515 | 1.0517 | 0.055408 | 1.0555 | 0.055606
32.44 | 4.1196 | 0.022182 | 0.0066487 | 47.7439 | 51.8635 | -0.3207 | -0.0067464 | 49.8037 | 2.0598 | 49.1171 | 1.0427 | 0.043126 | 1.0465 | 0.043279
32.46 | 2.9463 | 0.022182 | 0.0053618 | 47.9667 | 50.913 | -0.5435 | -0.011433 | 49.4398 | 1.4731 | 48.9488 | 1.0351 | 0.030843 | 1.0388 | 0.030953
32.48 | 1.5905 | 0.02125 | 0.003932 | 48.6534 | 50.2439 | -1.2302 | -0.025879 | 49.4486 | 0.79523 | 49.1836 | 1.0353 | 0.01665 | 1.039 | 0.016709
32.5 | 0.26073 | 0.02125 | 0.0022877 | 48.8931 | 49.1538 | -1.4699 | -0.030922 | 49.0235 | 0.13037 | 48.98 | 1.0264 | 0.0027295 | 1.0301 | 0.0027392
32.52 | -0.73005 | 0.02125 | 0.0008579 | 48.2125 | 47.4825 | -0.7893 | -0.016604 | 47.8475 | -0.36502 | 47.9692 | 1.0018 | -0.0076425 | 1.0054 | -0.0076698
32.54 | -2.1119 | 0.019945 | -0.0008579 | 48.8459 | 46.734 | -1.4227 | -0.029929 | 47.7899 | -1.056 | 48.1419 | 1.0006 | -0.022109 | 1.0041 | -0.022188
32.56 | -3.4677 | 0.019945 | -0.0023592 | 48.977 | 45.5093 | -1.5538 | -0.032687 | 47.2431 | -1.7339 | 47.8211 | 0.98913 | -0.036302 | 0.99266 | -0.036431
32.58 | -4.5367 | 0.01864 | -0.0038605 | 48.8207 | 44.284 | -1.3975 | -0.029399 | 46.5523 | -2.2684 | 47.3085 | 0.97467 | -0.047493 | 0.97814 | -0.047662
32.6 | -5.5536 | 0.01864 | -0.0053618 | 48.6013 | 43.0477 | -1.1781 | -0.024783 | 45.8245 | -2.7768 | 46.7501 | 0.95943 | -0.058138 | 0.96285 | -0.058345
32.62 | -6.4922 | 0.01864 | -0.0067202 | 48.8494 | 42.3572 | -1.4262 | -0.030002 | 45.6033 | -3.2461 | 46.6853 | 0.9548 | -0.067964 | 0.9582 | -0.068206
32.64 | -7.4569 | 0.017335 | -0.00815 | 49.9451 | 42.4882 | -1.5219 | -0.032016 | 46.2166 | -3.7285 | 47.4595 | 0.96764 | -0.078063 | 0.97109 | -0.078341
32.66 | -8.187 | 0.017335 | -0.0092224 | 50.0419 | 41.8549 | -1.6187 | -0.034052 | 45.9484 | -4.0935 | 47.3129 | 0.96203 | -0.085706 | 0.96545 | -0.086011
32.68 | -8.7345 | 0.015844 | -0.010295 | 50.1508 | 41.4163 | -1.7276 | -0.036343 | 45.7835 | -4.3673 | 47.2393 | 0.95857 | -0.091438 | 0.96199 | -0.091763
32.7 | -9.256 | 0.015844 | -0.01101 | 49.7392 | 40.4832 | -1.316 | -0.027684 | 45.1112 | -4.628 | 46.6539 | 0.9445 | -0.096897 | 0.94786 | -0.097242
32.72 | -9.6471 | 0.015844 | -0.011582 | 49.8084 | 40.1613 | -1.3852 | -0.02914 | 44.9849 | -4.8235 | 46.5927 | 0.94185 | -0.10099 | 0.94521 | -0.10135
32.74 | -9.7774 | 0.015098 | -0.011939 | 49.7712 | 39.9938 | -1.348 | -0.028357 | 44.8825 | -4.8887 | 46.5121 | 0.93971 | -0.10236 | 0.94305 | -0.10272
32.76 | -9.621 | 0.015098 | -0.011796 | 49.6699 | 40.0489 | -1.2467 | -0.026226 | 44.8594 | -4.8105 | 46.4629 | 0.93922 | -0.10072 | 0.94257 | -0.10108
32.78 | -9.5689 | 0.015098 | -0.011796 | 49.6075 | 40.0386 | -1.1843 | -0.024914 | 44.8231 | -4.7844 | 46.4179 | 0.93846 | -0.10017 | 0.94181 | -0.10053
32.8 | -9.4646 | 0.014353 | -0.011653 | 48.3853 | 38.9207 | -0.9621 | -0.020239 | 43.653 | -4.7323 | 45.2304 | 0.91397 | -0.09908 | 0.91722 | -0.099433
32.82 | -9.0735 | 0.014353 | -0.011224 | 48.123 | 39.0495 | -0.6998 | -0.014721 | 43.5863 | -4.5367 | 45.0985 | 0.91257 | -0.094986 | 0.91582 | -0.095324
32.84 | -8.9431 | 0.014353 | -0.010724 | 49.1469 | 40.2038 | -0.7237 | -0.015224 | 44.6753 | -4.4716 | 46.1659 | 0.93537 | -0.093621 | 0.9387 | -0.093955
32.86 | -8.3173 | 0.014353 | -0.0097228 | 48.997 | 40.6797 | -0.5738 | -0.012071 | 44.8383 | -4.1587 | 46.2246 | 0.93878 | -0.08707 | 0.94213 | -0.087381
32.88 | -7.2483 | 0.014353 | -0.0082215 | 48.5474 | 41.2991 | -0.1242 | -0.0026127 | 44.9232 | -3.6242 | 46.1313 | 0.94056 | -0.07588 | 0.94391 | -0.07615
32.9 | -6.1011 | 0.014539 | -0.0067917 | 47.6534 | 41.5523 | -0.2302 | -0.0048426 | 44.6028 | -3.0506 | 45.6197 | 0.93385 | -0.06387 | 0.93718 | -0.064097
32.92 | -5.2146 | 0.014539 | -0.0057193 | 47.4713 | 42.2567 | -0.0481 | -0.0010119 | 44.864 | -2.6073 | 45.7331 | 0.93932 | -0.05459 | 0.94267 | -0.054784
32.94 | -4.1978 | 0.014539 | -0.0044325 | 47.0095 | 42.8117 | 0.4137 | 0.0087028 | 44.9106 | -2.0989 | 45.6102 | 0.9403 | -0.043945 | 0.94365 | -0.044101
32.96 | -2.7898 | 0.015844 | -0.0027882 | 46.5151 | 43.7253 | 0.9081 | 0.019103 | 45.1202 | -1.3949 | 45.5852 | 0.94468 | -0.029205 | 0.94805 | -0.029309
32.98 | -1.5122 | 0.015844 | -0.0012154 | 46.5286 | 45.0164 | 0.8946 | 0.018819 | 45.7725 | -0.75612 | 46.0245 | 0.95834 | -0.015831 | 0.96175 | -0.015887
33 | -0.3911 | 0.016776 | 0.00028597 | 46.3259 | 45.9348 | 1.0973 | 0.023083 | 46.1304 | -0.19555 | 46.1955 | 0.96583 | -0.0040942 | 0.96927 | -0.0041088
33.02 | 0.86042 | 0.016776 | 0.0019303 | 46.4056 | 47.266 | 1.0176 | 0.021407 | 46.8358 | 0.43021 | 46.6924 | 0.98061 | 0.0090073 | 0.9841 | 0.0090394
33.04 | 2.3205 | 0.016776 | 0.0036461 | 46.2787 | 48.5992 | 1.1445 | 0.024076 | 47.439 | 1.1603 | 47.0522 | 0.99323 | 0.024292 | 0.99677 | 0.024379
33.06 | 3.1809 | 0.018267 | 0.0050044 | 46.5435 | 49.7244 | 0.8797 | 0.018506 | 48.134 | 1.5905 | 47.6038 | 1.0078 | 0.0333 | 1.0114 | 0.033418
33.08 | 4.4585 | 0.018267 | 0.0064342 | 46.0951 | 50.5536 | 1.3281 | 0.027939 | 48.3244 | 2.2293 | 47.5813 | 1.0118 | 0.046674 | 1.0154 | 0.04684
33.1 | 5.6318 | 0.019572 | 0.008007 | 44.9879 | 50.6197 | 1.4353 | 0.030194 | 47.8038 | 2.8159 | 46.8652 | 1.0009 | 0.058957 | 1.0044 | 0.059167
33.12 | 6.4662 | 0.019572 | 0.0090794 | 45.0339 | 51.5001 | 1.3893 | 0.029226 | 48.267 | 3.2331 | 47.1893 | 1.0106 | 0.067691 | 1.0142 | 0.067932
33.14 | 7.3005 | 0.019572 | 0.010295 | 44.9799 | 52.2804 | 1.4433 | 0.030362 | 48.6301 | 3.6502 | 47.4134 | 1.0182 | 0.076425 | 1.0218 | 0.076698
33.16 | 8.1609 | 0.021063 | 0.011296 | 45.1029 | 53.2638 | 1.3203 | 0.027775 | 49.1834 | 4.0805 | 47.8232 | 1.0298 | 0.085433 | 1.0334 | 0.085737
33.18 | 8.7084 | 0.021063 | 0.012082 | 45.454 | 54.1624 | 0.9692 | 0.020389 | 49.8082 | 4.3542 | 48.3568 | 1.0428 | 0.091165 | 1.0466 | 0.091489
33.2 | 9.2299 | 0.021995 | 0.012868 | 46.2241 | 55.454 | 1.1991 | 0.025225 | 50.8391 | 4.615 | 49.3007 | 1.0644 | 0.096624 | 1.0682 | 0.096968
33.22 | 9.5689 | 0.021995 | 0.013369 | 46.2701 | 55.839 | 1.1531 | 0.024257 | 51.0545 | 4.7844 | 49.4597 | 1.0689 | 0.10017 | 1.0727 | 0.10053
33.24 | 9.7774 | 0.021995 | 0.013798 | 46.3871 | 56.1645 | 1.0361 | 0.021796 | 51.2758 | 4.8887 | 49.6462 | 1.0736 | 0.10236 | 1.0774 | 0.10272
33.26 | 9.7514 | 0.022741 | 0.014012 | 46.9702 | 56.7216 | 0.453 | 0.0095296 | 51.8459 | 4.8757 | 50.2207 | 1.0855 | 0.10208 | 1.0894 | 0.10245
33.28 | 9.8035 | 0.022741 | 0.013941 | 46.9537 | 56.7572 | 0.4695 | 0.0098767 | 51.8555 | 4.9018 | 50.2215 | 1.0857 | 0.10263 | 1.0896 | 0.10299
33.3 | 9.4646 | 0.022741 | 0.013655 | 46.691 | 56.1556 | 0.7322 | 0.015403 | 51.4233 | 4.7323 | 49.8459 | 1.0767 | 0.09908 | 1.0805 | 0.099433
33.32 | 8.9952 | 0.0233 | 0.01294 | 47.0506 | 56.0458 | 0.3726 | 0.0078382 | 51.5482 | 4.4976 | 50.049 | 1.0793 | 0.094167 | 1.0831 | 0.094502
33.34 | 8.3956 | 0.0233 | 0.011939 | 47.0764 | 55.472 | 0.3468 | 0.0072955 | 51.2742 | 4.1978 | 49.8749 | 1.0735 | 0.087889 | 1.0774 | 0.088202
33.36 | 7.848 | 0.022927 | 0.011153 | 47.6883 | 55.5363 | -0.2651 | -0.0055768 | 51.6123 | 3.924 | 50.3043 | 1.0806 | 0.082157 | 1.0845 | 0.08245
33.38 | 6.6747 | 0.022927 | 0.01008 | 47.691 | 54.3657 | -0.2678 | -0.0056336 | 51.0284 | 3.3374 | 49.9159 | 1.0684 | 0.069875 | 1.0722 | 0.070124
33.4 | 5.8665 | 0.022927 | 0.0090794 | 47.7684 | 53.6349 | -0.3452 | -0.0072618 | 50.7016 | 2.9332 | 49.7239 | 1.0615 | 0.061413 | 1.0653 | 0.061632
33.42 | 4.8757 | 0.022554 | 0.007864 | 47.9913 | 52.867 | -0.5681 | -0.011951 | 50.4291 | 2.4378 | 49.6165 | 1.0558 | 0.051041 | 1.0596 | 0.051223
33.44 | 3.546 | 0.022554 | 0.0066487 | 47.9815 | 51.5275 | -0.5583 | -0.011745 | 49.7545 | 1.773 | 49.1635 | 1.0417 | 0.037121 | 1.0454 | 0.037253
33.46 | 2.4248 | 0.021809 | 0.0054333 | 48.4367 | 50.8615 | -1.0135 | -0.021321 | 49.6491 | 1.2124 | 49.245 | 1.0395 | 0.025384 | 1.0432 | 0.025475
33.48 | 1.1472 | 0.021809 | 0.003932 | 48.624 | 49.7712 | -1.2008 | -0.025261 | 49.1976 | 0.57361 | 49.0064 | 1.0301 | 0.01201 | 1.0337 | 0.012052
33.5 | -0.15644 | 0.021809 | 0.0023592 | 48.4379 | 48.2815 | -1.0147 | -0.021346 | 48.3597 | -0.07822 | 48.3858 | 1.0125 | -0.0016377 | 1.0161 | -0.0016435
33.52 | -1.3297 | 0.020318 | 0.0008579 | 49.0454 | 47.7157 | -1.6222 | -0.034126 | 48.3805 | -0.66487 | 48.6022 | 1.0129 | -0.01392 | 1.0166 | -0.01397
33.54 | -2.7116 | 0.020318 | -0.0008579 | 48.9327 | 46.2211 | -1.5095 | -0.031755 | 47.5769 | -1.3558 | 48.0288 | 0.99612 | -0.028387 | 0.99967 | -0.028488
33.56 | -3.8067 | 0.019013 | -0.0022877 | 48.7827 | 44.976 | -1.3595 | -0.028599 | 46.8794 | -1.9033 | 47.5138 | 0.98152 | -0.03985 | 0.98501 | -0.039992
33.58 | -4.8235 | 0.019013 | -0.0038605 | 49.0057 | 44.1822 | -1.5825 | -0.03329 | 46.5939 | -2.4118 | 47.3979 | 0.97554 | -0.050495 | 0.97901 | -0.050675
33.6 | -5.9447 | 0.019013 | -0.0055048 | 48.8768 | 42.9321 | -1.4536 | -0.030579 | 45.9045 | -2.9723 | 46.8952 | 0.96111 | -0.062232 | 0.96453 | -0.062454
33.62 | -7.0137 | 0.017522 | -0.0067917 | 49.2156 | 42.2019 | -1.7924 | -0.037706 | 45.7088 | -3.5068 | 46.8777 | 0.95701 | -0.073423 | 0.96042 | -0.073685
33.64 | -7.822 | 0.017522 | -0.0080785 | 49.3469 | 41.5249 | -1.9237 | -0.040468 | 45.4359 | -3.911 | 46.7396 | 0.9513 | -0.081884 | 0.95468 | -0.082176
33.66 | -8.4999 | 0.017522 | -0.0092939 | 49.0908 | 40.5909 | -1.6676 | -0.035081 | 44.8409 | -4.2499 | 46.2575 | 0.93884 | -0.088981 | 0.94218 | -0.089298
33.68 | -9.1256 | 0.01603 | -0.010295 | 50.1067 | 40.9811 | -1.6835 | -0.035415 | 45.5439 | -4.5628 | 47.0648 | 0.95356 | -0.095532 | 0.95695 | -0.095872
33.7 | -9.7774 | 0.01603 | -0.011081 | 50.0173 | 40.2399 | -1.5941 | -0.033534 | 45.1286 | -4.8887 | 46.7582 | 0.94486 | -0.10236 | 0.94823 | -0.10272
33.72 | -9.7514 | 0.015098 | -0.011653 | 49.8985 | 40.1471 | -1.4753 | -0.031035 | 45.0228 | -4.8757 | 46.648 | 0.94265 | -0.10208 | 0.946 | -0.10245
33.74 | -10.2207 | 0.015098 | -0.012082 | 49.9683 | 39.7476 | -1.5451 | -0.032504 | 44.858 | -5.1103 | 46.5614 | 0.93919 | -0.107 | 0.94254 | -0.10738
33.76 | -10.0121 | 0.015098 | -0.012011 | 49.8863 | 39.8742 | -1.4631 | -0.030779 | 44.8802 | -5.0061 | 46.5489 | 0.93966 | -0.10481 | 0.94301 | -0.10519
33.78 | -9.8557 | 0.014353 | -0.011939 | 49.4244 | 39.5687 | -1.0012 | -0.021062 | 44.4966 | -4.9278 | 46.1392 | 0.93163 | -0.10317 | 0.93495 | -0.10354
33.8 | -9.7253 | 0.014353 | -0.011725 | 49.332 | 39.6067 | -0.9088 | -0.019118 | 44.4694 | -4.8626 | 46.0902 | 0.93106 | -0.10181 | 0.93437 | -0.10217
33.82 | -9.4646 | 0.014166 | -0.011367 | 48.2388 | 38.7742 | -0.8156 | -0.017157 | 43.5065 | -4.7323 | 45.0839 | 0.9109 | -0.09908 | 0.91414 | -0.099433
33.84 | -9.0213 | 0.014166 | -0.010867 | 48.2161 | 39.1948 | -0.7929 | -0.01668 | 43.7054 | -4.5107 | 45.209 | 0.91506 | -0.09444 | 0.91832 | -0.094776
33.86 | -8.4477 | 0.014166 | -0.0097943 | 48.0516 | 39.6039 | -0.6284 | -0.013219 | 43.8277 | -4.2239 | 45.2357 | 0.91762 | -0.088435 | 0.92089 | -0.08875
33.88 | -7.2483 | 0.014353 | -0.0083645 | 47.7358 | 40.4875 | -0.3126 | -0.006576 | 44.1116 | -3.6242 | 45.3197 | 0.92357 | -0.07588 | 0.92686 | -0.07615
33.9 | -6.1793 | 0.014353 | -0.0069347 | 47.1548 | 40.9755 | 0.2684 | 0.0056462 | 44.0651 | -3.0897 | 45.095 | 0.9226 | -0.064689 | 0.92588 | -0.064919
33.92 | -5.2929 | 0.014353 | -0.0057908 | 47.1339 | 41.841 | 0.2893 | 0.0060859 | 44.4875 | -2.6464 | 45.3696 | 0.93144 | -0.055408 | 0.93475 | -0.055606
33.94 | -4.1717 | 0.015285 | -0.0044325 | 46.865 | 42.6933 | 0.5582 | 0.011743 | 44.7791 | -2.0859 | 45.4744 | 0.93754 | -0.043672 | 0.94088 | -0.043827
33.96 | -2.8681 | 0.015285 | -0.0027882 | 46.7185 | 43.8504 | 0.7047 | 0.014824 | 45.2845 | -1.434 | 45.7625 | 0.94812 | -0.030024 | 0.9515 | -0.030131
33.98 | -1.6426 | 0.016403 | -0.0012868 | 46.2408 | 44.5982 | 1.1824 | 0.024874 | 45.4195 | -0.82131 | 45.6933 | 0.95095 | -0.017196 | 0.95434 | -0.017257
34 | -0.57361 | 0.016403 | 0.00042895 | 46.5073 | 45.9337 | 0.9159 | 0.019267 | 46.2205 | -0.28681 | 46.3161 | 0.96772 | -0.0060049 | 0.97117 | -0.0060262
34.02 | 0.88649 | 0.016403 | 0.0019303 | 46.2964 | 47.1829 | 1.1268 | 0.023704 | 46.7396 | 0.44324 | 46.5919 | 0.97859 | 0.0092802 | 0.98208 | 0.0093133
34.04 | 2.2162 | 0.018081 | 0.0035746 | 46.176 | 48.3922 | 1.2472 | 0.026237 | 47.2841 | 1.1081 | 46.9147 | 0.98999 | 0.023201 | 0.99352 | 0.023283
34.06 | 3.2852 | 0.018081 | 0.0050759 | 46.3051 | 49.5903 | 1.1181 | 0.023521 | 47.9477 | 1.6426 | 47.4002 | 1.0039 | 0.034391 | 1.0075 | 0.034514
34.08 | 4.4064 | 0.019386 | 0.0065772 | 46.002 | 50.4084 | 1.4212 | 0.029897 | 48.2052 | 2.2032 | 47.4708 | 1.0093 | 0.046128 | 1.0129 | 0.046293
34.1 | 5.5275 | 0.019386 | 0.007864 | 46.1226 | 51.6501 | 1.3006 | 0.02736 | 48.8864 | 2.7638 | 47.9651 | 1.0235 | 0.057865 | 1.0272 | 0.058071
34.12 | 6.5704 | 0.019386 | 0.0092224 | 46.0056 | 52.576 | 1.4176 | 0.029821 | 49.2908 | 3.2852 | 48.1957 | 1.032 | 0.068783 | 1.0357 | 0.069028
34.14 | 7.2744 | 0.020504 | 0.010223 | 46.2653 | 53.5397 | 1.1579 | 0.024358 | 49.9025 | 3.6372 | 48.6901 | 1.0448 | 0.076153 | 1.0485 | 0.076424
34.16 | 8.1088 | 0.020504 | 0.011296 | 46.359 | 54.4678 | 1.0642 | 0.022387 | 50.4134 | 4.0544 | 49.0619 | 1.0555 | 0.084887 | 1.0593 | 0.085189
34.18 | 8.6302 | 0.021809 | 0.012225 | 45.471 | 54.1012 | 0.9522 | 0.020031 | 49.7861 | 4.3151 | 48.3477 | 1.0424 | 0.090346 | 1.0461 | 0.090668
34.2 | 9.1256 | 0.021809 | 0.01294 | 45.4534 | 54.579 | 0.9698 | 0.020401 | 50.0162 | 4.5628 | 48.4953 | 1.0472 | 0.095532 | 1.0509 | 0.095872
34.22 | 9.621 | 0.021809 | 0.013512 | 45.4485 | 55.0695 | 0.9747 | 0.020504 | 50.259 | 4.8105 | 48.6555 | 1.0523 | 0.10072 | 1.056 | 0.10108
34.24 | 9.9078 | 0.022554 | 0.013798 | 46.1135 | 56.0213 | 0.3097 | 0.006515 | 51.0674 | 4.9539 | 49.4161 | 1.0692 | 0.10372 | 1.073 | 0.10409
34.26 | 9.9339 | 0.022554 | 0.014012 | 45.909 | 55.8429 | 0.5142 | 0.010817 | 50.8759 | 4.9669 | 49.2203 | 1.0652 | 0.10399 | 1.069 | 0.10436
34.28 | 9.9078 | 0.022554 | 0.014084 | 45.863 | 55.7708 | 0.5602 | 0.011785 | 50.8169 | 4.9539 | 49.1656 | 1.064 | 0.10372 | 1.0677 | 0.10409
34.3 | 9.5689 | 0.023114 | 0.013655 | 45.9856 | 55.5545 | 0.4376 | 0.0092056 | 50.77 | 4.7844 | 49.1752 | 1.063 | 0.10017 | 1.0668 | 0.10053
34.32 | 9.1517 | 0.023114 | 0.01294 | 46.421 | 55.5727 | 0.0022 | 4.628e-05 | 50.9968 | 4.5758 | 49.4716 | 1.0677 | 0.095805 | 1.0715 | 0.096146
34.34 | 8.4477 | 0.023114 | 0.012011 | 46.3551 | 54.8028 | 0.0681 | 0.0014326 | 50.579 | 4.2239 | 49.171 | 1.059 | 0.088435 | 1.0627 | 0.08875
34.36 | 7.6655 | 0.023114 | 0.011153 | 46.0314 | 53.6969 | 0.3918 | 0.0082421 | 49.8642 | 3.8328 | 48.5866 | 1.044 | 0.080247 | 1.0477 | 0.080533
34.38 | 6.8051 | 0.023114 | 0.01008 | 46.26 | 53.0651 | 0.1632 | 0.0034332 | 49.6626 | 3.4026 | 48.5284 | 1.0398 | 0.071239 | 1.0435 | 0.071493
34.4 | 5.8925 | 0.022927 | 0.0090794 | 48.0226 | 53.9151 | -0.5994 | -0.012609 | 50.9689 | 2.9463 | 49.9868 | 1.0671 | 0.061686 | 1.0709 | 0.061906
34.42 | 4.7192 | 0.022927 | 0.0079355 | 47.9805 | 52.6997 | -0.5573 | -0.011724 | 50.3401 | 2.3596 | 49.5536 | 1.054 | 0.049404 | 1.0577 | 0.04958
34.44 | 3.6242 | 0.022182 | 0.0067917 | 48.0606 | 51.6848 | -0.6374 | -0.013409 | 49.8727 | 1.8121 | 49.2687 | 1.0442 | 0.03794 | 1.0479 | 0.038075
34.46 | 2.3466 | 0.022182 | 0.0054333 | 47.9326 | 50.2792 | -0.5094 | -0.010716 | 49.1059 | 1.1733 | 48.7148 | 1.0281 | 0.024565 | 1.0318 | 0.024653
34.48 | 1.1994 | 0.022182 | 0.003932 | 48.4072 | 49.6066 | -0.984 | -0.0207 | 49.0069 | 0.59968 | 48.807 | 1.0261 | 0.012556 | 1.0297 | 0.0126
34.5 | -0.13037 | 0.02125 | 0.0025022 | 48.8262 | 48.6958 | -1.403 | -0.029514 | 48.761 | -0.065183 | 48.7827 | 1.0209 | -0.0013647 | 1.0245 | -0.0013696
34.52 | -1.3558 | 0.02125 | 0.0008579 | 48.6107 | 47.2549 | -1.1875 | -0.024981 | 47.9328 | -0.6779 | 48.1588 | 1.0036 | -0.014193 | 1.0071 | -0.014244
34.54 | -2.477 | 0.019386 | -0.00071491 | 48.931 | 46.454 | -1.5078 | -0.031719 | 47.6925 | -1.2385 | 48.1053 | 0.99854 | -0.02593 | 1.0021 | -0.026022
34.56 | -3.7285 | 0.019386 | -0.0023592 | 48.9212 | 45.1927 | -1.498 | -0.031513 | 47.057 | -1.8642 | 47.6784 | 0.98524 | -0.039032 | 0.98874 | -0.039171
34.58 | -4.9018 | 0.019386 | -0.0038605 | 49.4344 | 44.5326 | -2.0112 | -0.042309 | 46.9835 | -2.4509 | 47.8005 | 0.9837 | -0.051314 | 0.9872 | -0.051497
34.6 | -5.8925 | 0.018081 | -0.0053618 | 48.9322 | 43.0397 | -1.509 | -0.031744 | 45.9859 | -2.9463 | 46.968 | 0.96281 | -0.061686 | 0.96624 | -0.061906
34.62 | -6.9876 | 0.018081 | -0.0067917 | 48.9322 | 41.9446 | -1.509 | -0.031744 | 45.4384 | -3.4938 | 46.603 | 0.95135 | -0.07315 | 0.95473 | -0.073411
34.64 | -7.7437 | 0.018081 | -0.008007 | 49.2409 | 41.4972 | -1.8177 | -0.038238 | 45.369 | -3.8719 | 46.6597 | 0.9499 | -0.081066 | 0.95328 | -0.081354
34.66 | -8.5781 | 0.016776 | -0.0092939 | 49.9322 | 41.3541 | -1.509 | -0.031744 | 45.6432 | -4.289 | 47.0728 | 0.95563 | -0.0898 | 0.95904 | -0.09012
34.68 | -8.9952 | 0.016776 | -0.010295 | 49.4272 | 40.432 | -1.004 | -0.021121 | 44.9296 | -4.4976 | 46.4288 | 0.94069 | -0.094167 | 0.94404 | -0.094502
34.7 | -9.5689 | 0.015285 | -0.011081 | 49.4257 | 39.8568 | -1.0025 | -0.021089 | 44.6413 | -4.7844 | 46.2361 | 0.93466 | -0.10017 | 0.93799 | -0.10053
34.72 | -9.7253 | 0.015285 | -0.011582 | 49.6989 | 39.9736 | -1.2757 | -0.026836 | 44.8363 | -4.8626 | 46.4571 | 0.93874 | -0.10181 | 0.94208 | -0.10217
34.74 | -10.0121 | 0.015285 | -0.012011 | 49.6797 | 39.6676 | -1.2565 | -0.026432 | 44.6736 | -5.0061 | 46.3423 | 0.93534 | -0.10481 | 0.93867 | -0.10519
34.76 | -9.9078 | 0.014539 | -0.012011 | 49.5187 | 39.6109 | -1.0955 | -0.023046 | 44.5648 | -4.9539 | 46.2161 | 0.93306 | -0.10372 | 0.93638 | -0.10409
34.78 | -9.6992 | 0.014539 | -0.011796 | 49.4054 | 39.7062 | -0.9822 | -0.020662 | 44.5558 | -4.8496 | 46.1723 | 0.93287 | -0.10154 | 0.93619 | -0.1019
34.8 | -9.4906 | 0.01398 | -0.011653 | 49.0507 | 39.5601 | -0.6275 | -0.0132 | 44.3054 | -4.7453 | 45.8872 | 0.92763 | -0.099353 | 0.93093 | -0.099707
34.82 | -9.3081 | 0.01398 | -0.011224 | 49.022 | 39.7139 | -0.5988 | -0.012597 | 44.3679 | -4.6541 | 45.9193 | 0.92894 | -0.097443 | 0.93224 | -0.097789
34.84 | -8.917 | 0.01398 | -0.010724 | 48.8528 | 39.9358 | -0.4296 | -0.0090373 | 44.3943 | -4.4585 | 45.8805 | 0.92949 | -0.093348 | 0.9328 | -0.093681
34.86 | -8.2652 | 0.014166 | -0.0098658 | 47.5608 | 39.2956 | -0.1376 | -0.0028946 | 43.4282 | -4.1326 | 44.8057 | 0.90926 | -0.086525 | 0.9125 | -0.086833
34.88 | -7.3526 | 0.014166 | -0.0083645 | 47.222 | 39.8694 | 0.2012 | 0.0042326 | 43.5457 | -3.6763 | 44.7711 | 0.91172 | -0.076971 | 0.91497 | -0.077245
34.9 | -6.1533 | 0.014166 | -0.0068632 | 47.2361 | 41.0828 | 0.1871 | 0.0039359 | 44.1595 | -3.0766 | 45.185 | 0.92457 | -0.064416 | 0.92786 | -0.064645
34.92 | -5.2668 | 0.014726 | -0.0058623 | 46.9184 | 41.6516 | 0.5048 | 0.010619 | 44.285 | -2.6334 | 45.1628 | 0.9272 | -0.055136 | 0.9305 | -0.055332
34.94 | -4.1196 | 0.014726 | -0.0044325 | 46.691 | 42.5714 | 0.7322 | 0.015403 | 44.6312 | -2.0598 | 45.3178 | 0.93445 | -0.043126 | 0.93777 | -0.043279
34.96 | -2.8159 | 0.015658 | -0.0029311 | 46.5414 | 43.7255 | 0.8818 | 0.01855 | 45.1334 | -1.408 | 45.6028 | 0.94496 | -0.029478 | 0.94833 | -0.029583
34.98 | -1.408 | 0.015658 | -0.0012868 | 46.3137 | 44.9057 | 1.1095 | 0.02334 | 45.6097 | -0.70398 | 45.8444 | 0.95493 | -0.014739 | 0.95833 | -0.014792
35 | -0.26073 | 0.015658 | 0.00035746 | 46.2593 | 45.9986 | 1.1639 | 0.024485 | 46.1289 | -0.13037 | 46.1724 | 0.96581 | -0.0027295 | 0.96924 | -0.0027392
35.02 | 1.1211 | 0.016776 | 0.0018588 | 46.0319 | 47.153 | 1.3913 | 0.029268 | 46.5925 | 0.56057 | 46.4056 | 0.97551 | 0.011737 | 0.97898 | 0.011779
35.04 | 2.2944 | 0.016776 | 0.0034316 | 45.8077 | 48.1021 | 1.6155 | 0.033985 | 46.9549 | 1.1472 | 46.5725 | 0.9831 | 0.024019 | 0.9866 | 0.024105
35.06 | 3.7024 | 0.018454 | 0.0050759 | 46.1201 | 49.8225 | 1.3031 | 0.027413 | 47.9713 | 1.8512 | 47.3542 | 1.0044 | 0.038759 | 1.008 | 0.038897
35.08 | 4.7453 | 0.018454 | 0.0064342 | 45.8049 | 50.5502 | 1.6183 | 0.034044 | 48.1776 | 2.3727 | 47.3867 | 1.0087 | 0.049677 | 1.0123 | 0.049853
35.1 | 5.8143 | 0.018454 | 0.0079355 | 46.0369 | 51.8512 | 1.3863 | 0.029163 | 48.9441 | 2.9072 | 47.975 | 1.0247 | 0.060867 | 1.0284 | 0.061084
35.12 | 6.7008 | 0.019572 | 0.0091509 | 45.444 | 52.1448 | 1.9792 | 0.041636 | 48.7944 | 3.3504 | 47.6776 | 1.0216 | 0.070148 | 1.0253 | 0.070397
35.14 | 7.5612 | 0.019572 | 0.010295 | 45.725 | 53.2862 | 1.6982 | 0.035724 | 49.5056 | 3.7806 | 48.2454 | 1.0365 | 0.079155 | 1.0402 | 0.079437
35.16 | 8.4477 | 0.02069 | 0.011224 | 44.8513 | 53.299 | 1.5719 | 0.033067 | 49.0752 | 4.2239 | 47.6672 | 1.0275 | 0.088435 | 1.0311 | 0.08875
35.18 | 9.0735 | 0.02069 | 0.012154 | 45.0503 | 54.1238 | 1.3729 | 0.028881 | 49.587 | 4.5367 | 48.0748 | 1.0382 | 0.094986 | 1.0419 | 0.095324
35.2 | 9.5949 | 0.02069 | 0.012868 | 45.1642 | 54.7591 | 1.259 | 0.026485 | 49.9617 | 4.7975 | 48.3625 | 1.0461 | 0.10044 | 1.0498 | 0.1008
35.22 | 9.96 | 0.021809 | 0.013369 | 46.1507 | 56.1107 | 1.2725 | 0.026769 | 51.1307 | 4.98 | 49.4707 | 1.0705 | 0.10427 | 1.0743 | 0.10464
35.24 | 10.0903 | 0.021809 | 0.013726 | 46.2195 | 56.3098 | 1.2037 | 0.025322 | 51.2647 | 5.0452 | 49.5829 | 1.0733 | 0.10563 | 1.0772 | 0.10601
35.26 | 10.4032 | 0.021809 | 0.013941 | 46.2211 | 56.6243 | 1.2021 | 0.025288 | 51.4227 | 5.2016 | 49.6888 | 1.0766 | 0.10891 | 1.0805 | 0.10929
35.28 | 10.1946 | 0.022182 | 0.013941 | 45.517 | 55.7116 | 0.9062 | 0.019063 | 50.6143 | 5.0973 | 48.9152 | 1.0597 | 0.10672 | 1.0635 | 0.1071
35.3 | 9.986 | 0.022182 | 0.013655 | 45.5286 | 55.5146 | 0.8946 | 0.018819 | 50.5216 | 4.993 | 48.8573 | 1.0578 | 0.10454 | 1.0615 | 0.10491
35.32 | 9.3342 | 0.022554 | 0.012654 | 45.8999 | 55.2341 | 0.5233 | 0.011008 | 50.567 | 4.6671 | 49.0113 | 1.0587 | 0.097715 | 1.0625 | 0.098063
35.34 | 8.8388 | 0.022554 | 0.011939 | 45.8773 | 54.7161 | 0.5459 | 0.011484 | 50.2967 | 4.4194 | 48.8236 | 1.0531 | 0.092529 | 1.0568 | 0.092859
35.36 | 8.0566 | 0.022554 | 0.010938 | 46.2919 | 54.3485 | 0.1313 | 0.0027621 | 50.3202 | 4.0283 | 48.9774 | 1.0536 | 0.084341 | 1.0573 | 0.084641
35.38 | 7.1962 | 0.022368 | 0.010009 | 47.3114 | 54.5076 | 0.1118 | 0.0023519 | 50.9095 | 3.5981 | 49.7101 | 1.0659 | 0.075334 | 1.0697 | 0.075602
35.4 | 6.2054 | 0.022368 | 0.0090079 | 47.5695 | 53.7749 | -0.1463 | -0.0030777 | 50.6722 | 3.1027 | 49.638 | 1.0609 | 0.064962 | 1.0647 | 0.065193
35.42 | 5.2407 | 0.021995 | 0.007864 | 47.7403 | 52.981 | -0.3171 | -0.0066707 | 50.3607 | 2.6204 | 49.4872 | 1.0544 | 0.054863 | 1.0582 | 0.055058
35.44 | 4.1196 | 0.021995 | 0.0065057 | 47.5314 | 51.651 | -0.1082 | -0.0022762 | 49.5912 | 2.0598 | 48.9046 | 1.0383 | 0.043126 | 1.042 | 0.043279
35.46 | 2.9202 | 0.021995 | 0.0052189 | 47.8364 | 50.7566 | -0.4132 | -0.0086923 | 49.2965 | 1.4601 | 48.8098 | 1.0321 | 0.03057 | 1.0358 | 0.030679
35.48 | 1.7208 | 0.02125 | 0.003932 | 47.9326 | 49.6534 | -0.5094 | -0.010716 | 48.793 | 0.86042 | 48.5062 | 1.0216 | 0.018015 | 1.0252 | 0.018079
35.5 | 0.41717 | 0.02125 | 0.0024307 | 48.3492 | 48.7664 | -0.926 | -0.01948 | 48.5578 | 0.20859 | 48.4883 | 1.0167 | 0.0043672 | 1.0203 | 0.0043827
35.52 | -0.80827 | 0.02125 | 0.0008579 | 48.403 | 47.5947 | -0.9798 | -0.020612 | 47.9989 | -0.40413 | 48.1336 | 1.005 | -0.0084614 | 1.0085 | -0.0084915
35.54 | -2.2684 | 0.019758 | -0.00071491 | 48.8036 | 46.5352 | -1.3804 | -0.029039 | 47.6694 | -1.1342 | 48.0475 | 0.99806 | -0.023746 | 1.0016 | -0.023831
35.56 | -3.3895 | 0.019758 | -0.0024307 | 48.8463 | 45.4568 | -1.4231 | -0.029937 | 47.1515 | -1.6948 | 47.7165 | 0.98722 | -0.035483 | 0.99073 | -0.03561
35.58 | -4.5889 | 0.01864 | -0.003932 | 48.7253 | 44.1364 | -1.3021 | -0.027392 | 46.4309 | -2.2944 | 47.1957 | 0.97213 | -0.048039 | 0.97559 | -0.04821
35.6 | -5.3711 | 0.01864 | -0.0053618 | 48.9256 | 43.5545 | -1.5024 | -0.031605 | 46.2401 | -2.6855 | 47.1352 | 0.96813 | -0.056227 | 0.97158 | -0.056428
35.62 | -6.5183 | 0.01864 | -0.0068632 | 49.0077 | 42.4894 | -1.5845 | -0.033333 | 45.7486 | -3.2591 | 46.8349 | 0.95784 | -0.068237 | 0.96125 | -0.06848
35.64 | -7.3266 | 0.017708 | -0.0080785 | 49.9989 | 42.6723 | -1.5757 | -0.033147 | 46.3356 | -3.6633 | 47.5567 | 0.97013 | -0.076698 | 0.97359 | -0.076972
35.66 | -8.1088 | 0.017708 | -0.0092224 | 49.9228 | 41.814 | -1.4996 | -0.031546 | 45.8684 | -4.0544 | 47.2199 | 0.96035 | -0.084887 | 0.96377 | -0.085189
35.68 | -8.7606 | 0.015844 | -0.010295 | 50.0197 | 41.2591 | -1.5965 | -0.033585 | 45.6394 | -4.3803 | 47.0995 | 0.95556 | -0.091711 | 0.95896 | -0.092037
35.7 | -8.9952 | 0.015844 | -0.01101 | 49.7705 | 40.7753 | -1.3473 | -0.028343 | 45.2729 | -4.4976 | 46.7721 | 0.94788 | -0.094167 | 0.95126 | -0.094502
35.72 | -9.3342 | 0.015844 | -0.011653 | 49.7466 | 40.4124 | -1.3234 | -0.02784 | 45.0795 | -4.6671 | 46.6352 | 0.94383 | -0.097715 | 0.94719 | -0.098063
35.74 | -9.621 | 0.014912 | -0.012011 | 49.5274 | 39.9064 | -1.1042 | -0.023229 | 44.7169 | -4.8105 | 46.3204 | 0.93624 | -0.10072 | 0.93958 | -0.10108
35.76 | -9.5689 | 0.014912 | -0.012011 | 49.2773 | 39.7084 | -0.8541 | -0.017967 | 44.4929 | -4.7844 | 46.0877 | 0.93155 | -0.10017 | 0.93487 | -0.10053
35.78 | -9.3081 | 0.014912 | -0.011868 | 49.0937 | 39.7856 | -0.6705 | -0.014105 | 44.4396 | -4.6541 | 45.991 | 0.93044 | -0.097443 | 0.93375 | -0.097789
35.8 | -9.2299 | 0.014353 | -0.011725 | 47.9932 | 38.7633 | -0.57 | -0.011991 | 43.3782 | -4.615 | 44.9166 | 0.90821 | -0.096624 | 0.91145 | -0.096968
35.82 | -9.0213 | 0.014353 | -0.011367 | 48.0421 | 39.0208 | -0.6189 | -0.01302 | 43.5314 | -4.5107 | 45.035 | 0.91142 | -0.09444 | 0.91467 | -0.094776
35.84 | -8.6302 | 0.014353 | -0.010724 | 47.7955 | 39.1653 | -0.3723 | -0.0078319 | 43.4804 | -4.3151 | 44.9188 | 0.91035 | -0.090346 | 0.91359 | -0.090668
35.86 | -7.9784 | 0.014353 | -0.0097228 | 47.5779 | 39.5995 | -0.1547 | -0.0032544 | 43.5887 | -3.9892 | 44.9184 | 0.91262 | -0.083522 | 0.91587 | -0.08382
35.88 | -6.9094 | 0.014353 | -0.0082215 | 47.6122 | 40.7028 | -0.189 | -0.0039759 | 44.1575 | -3.4547 | 45.3091 | 0.92453 | -0.072331 | 0.92782 | -0.072589
35.9 | -5.684 | 0.014912 | -0.0067917 | 48.0793 | 42.3953 | 0.3439 | 0.0072345 | 45.2373 | -2.842 | 46.1846 | 0.94714 | -0.059503 | 0.95051 | -0.059715
35.92 | -4.6671 | 0.014912 | -0.0057908 | 48.2748 | 43.6077 | 0.1484 | 0.0031218 | 45.9412 | -2.3336 | 46.7191 | 0.96188 | -0.048858 | 0.9653 | -0.049032
35.94 | -3.6502 | 0.015844 | -0.004218 | 46.8421 | 43.1919 | 0.5811 | 0.012224 | 45.017 | -1.8251 | 45.6254 | 0.94252 | -0.038213 | 0.94588 | -0.038349
35.96 | -2.3727 | 0.015844 | -0.0027167 | 46.9666 | 44.5939 | 0.4566 | 0.0096053 | 45.7803 | -1.1863 | 46.1757 | 0.95851 | -0.024838 | 0.96192 | -0.024927
35.98 | -1.2776 | 0.015844 | -0.0012868 | 46.4191 | 45.1415 | 1.0041 | 0.021123 | 45.7803 | -0.63879 | 45.9932 | 0.95851 | -0.013374 | 0.96192 | -0.013422
36 | 0.10429 | 0.016962 | 0.00042895 | 46.0775 | 46.1818 | 1.3457 | 0.028309 | 46.1296 | 0.052146 | 46.1123 | 0.96582 | 0.0010918 | 0.96926 | 0.0010957
36.02 | 1.3037 | 0.016962 | 0.0019303 | 46.3674 | 47.6711 | 1.0558 | 0.02221 | 47.0192 | 0.65183 | 46.802 | 0.98445 | 0.013647 | 0.98795 | 0.013696
36.04 | 2.5552 | 0.018454 | 0.0035746 | 46.0044 | 48.5596 | 1.4188 | 0.029847 | 47.282 | 1.2776 | 46.8561 | 0.98995 | 0.026749 | 0.99347 | 0.026844
36.06 | 3.7285 | 0.018454 | 0.0051474 | 46.0754 | 49.8039 | 1.3478 | 0.028353 | 47.9396 | 1.8642 | 47.3182 | 1.0037 | 0.039032 | 1.0073 | 0.039171
36.08 | 4.9278 | 0.018454 | 0.0065772 | 46.0325 | 50.9603 | 1.3907 | 0.029256 | 48.4964 | 2.4639 | 47.6751 | 1.0154 | 0.051587 | 1.019 | 0.051771
36.1 | 5.8665 | 0.019758 | 0.008007 | 45.1375 | 51.004 | 1.2857 | 0.027047 | 48.0707 | 2.9332 | 47.093 | 1.0065 | 0.061413 | 1.01 | 0.061632
36.12 | 6.9094 | 0.019758 | 0.0092224 | 44.8826 | 51.792 | 1.5406 | 0.032409 | 48.3373 | 3.4547 | 47.1857 | 1.012 | 0.072331 | 1.0156 | 0.072589
36.14 | 7.7959 | 0.019758 | 0.010366 | 44.7766 | 52.5725 | 1.6466 | 0.034639 | 48.6745 | 3.8979 | 47.3752 | 1.0191 | 0.081612 | 1.0227 | 0.081902
36.16 | 8.552 | 0.020877 | 0.011367 | 44.965 | 53.517 | 1.4582 | 0.030676 | 49.241 | 4.276 | 47.8157 | 1.031 | 0.089527 | 1.0346 | 0.089846
36.18 | 9.0474 | 0.020877 | 0.012225 | 44.9733 | 54.0207 | 1.4499 | 0.030501 | 49.497 | 4.5237 | 47.9891 | 1.0363 | 0.094713 | 1.04 | 0.09505
36.2 | 9.5689 | 0.022182 | 0.013011 | 45.0405 | 54.6094 | 1.3827 | 0.029087 | 49.8249 | 4.7844 | 48.2301 | 1.0432 | 0.10017 | 1.0469 | 0.10053
36.22 | 10.0643 | 0.022182 | 0.013512 | 45.0894 | 55.1537 | 1.3338 | 0.028059 | 50.1215 | 5.0321 | 48.4442 | 1.0494 | 0.10536 | 1.0531 | 0.10573
36.24 | 10.1164 | 0.022182 | 0.013798 | 45.3694 | 55.4858 | 1.0538 | 0.022168 | 50.4276 | 5.0582 | 48.7415 | 1.0558 | 0.1059 | 1.0596 | 0.10628
36.26 | 10.2989 | 0.022927 | 0.014084 | 45.7689 | 56.0678 | 0.6543 | 0.013764 | 50.9184 | 5.1495 | 49.2019 | 1.0661 | 0.10781 | 1.0699 | 0.1082
36.28 | 10.2207 | 0.022927 | 0.014155 | 45.5826 | 55.8033 | 0.8406 | 0.017683 | 50.6929 | 5.1103 | 48.9895 | 1.0614 | 0.107 | 1.0651 | 0.10738
36.3 | 10.0121 | 0.0233 | 0.013798 | 45.817 | 55.8291 | 0.6062 | 0.012752 | 50.8231 | 5.0061 | 49.1544 | 1.0641 | 0.10481 | 1.0679 | 0.10519
36.32 | 9.4646 | 0.0233 | 0.013011 | 45.6639 | 55.1285 | 0.7593 | 0.015973 | 50.3962 | 4.7323 | 48.8188 | 1.0551 | 0.09908 | 1.0589 | 0.099433
36.34 | 8.6824 | 0.0233 | 0.012011 | 45.98 | 54.6624 | 0.4432 | 0.0093234 | 50.3212 | 4.3412 | 48.8741 | 1.0536 | 0.090892 | 1.0573 | 0.091215
36.36 | 7.9002 | 0.0233 | 0.011224 | 47.1002 | 55.0004 | 0.323 | 0.0067948 | 51.0503 | 3.9501 | 49.7336 | 1.0688 | 0.082703 | 1.0727 | 0.082998
36.38 | 7.1701 | 0.0233 | 0.010152 | 47.3654 | 54.5355 | 0.0578 | 0.0012159 | 50.9505 | 3.5851 | 49.7554 | 1.0668 | 0.075061 | 1.0706 | 0.075328
36.4 | 6.2054 | 0.0233 | 0.0090794 | 47.6257 | 53.8311 | -0.2025 | -0.0042599 | 50.7284 | 3.1027 | 49.6942 | 1.0621 | 0.064962 | 1.0659 | 0.065193
36.42 | 5.1364 | 0.023114 | 0.008007 | 47.6624 | 52.7988 | -0.2392 | -0.005032 | 50.2306 | 2.5682 | 49.3745 | 1.0517 | 0.053771 | 1.0554 | 0.053962
36.44 | 3.9631 | 0.023114 | 0.0068632 | 47.7708 | 51.7339 | -0.3476 | -0.0073123 | 49.7524 | 1.9816 | 49.0918 | 1.0417 | 0.041488 | 1.0454 | 0.041636
36.46 | 2.7377 | 0.022368 | 0.0055048 | 48.1874 | 50.9251 | -0.7642 | -0.016076 | 49.5562 | 1.3688 | 49.1 | 1.0376 | 0.02866 | 1.0413 | 0.028762
36.48 | 1.4601 | 0.022368 | 0.004075 | 48.0385 | 49.4986 | -0.6153 | -0.012944 | 48.7685 | 0.73005 | 48.5252 | 1.0211 | 0.015285 | 1.0247 | 0.01534
36.5 | 0.18251 | 0.022368 | 0.0025737 | 48.6854 | 48.8679 | -1.2622 | -0.026552 | 48.7767 | 0.091256 | 48.7462 | 1.0212 | 0.0019106 | 1.0249 | 0.0019174
36.52 | -0.99078 | 0.020877 | 0.0010724 | 48.8219 | 47.8311 | -1.3987 | -0.029424 | 48.3265 | -0.49539 | 48.4916 | 1.0118 | -0.010372 | 1.0154 | -0.010409
36.54 | -2.3205 | 0.020877 | -0.00057193 | 49.1655 | 46.845 | -1.7423 | -0.036652 | 48.0052 | -1.1603 | 48.392 | 1.0051 | -0.024292 | 1.0087 | -0.024379
36.56 | -3.4938 | 0.019758 | -0.0021447 | 48.8 | 45.3062 | -1.3768 | -0.028963 | 47.0531 | -1.7469 | 47.6354 | 0.98515 | -0.036575 | 0.98866 | -0.036705
36.58 | -4.615 | 0.019758 | -0.0037175 | 48.752 | 44.137 | -1.3288 | -0.027953 | 46.4445 | -2.3075 | 47.2137 | 0.97241 | -0.048312 | 0.97588 | -0.048484
36.6 | -5.6579 | 0.019758 | -0.0052189 | 48.8251 | 43.1672 | -1.4019 | -0.029491 | 45.9962 | -2.8289 | 46.9391 | 0.96303 | -0.05923 | 0.96645 | -0.059441
36.62 | -6.8833 | 0.018454 | -0.0067202 | 49.3995 | 42.5162 | -1.9763 | -0.041575 | 45.9578 | -3.4417 | 47.1051 | 0.96222 | -0.072058 | 0.96565 | -0.072315
36.64 | -7.6134 | 0.018454 | -0.007864 | 49.222 | 41.6086 | -1.7988 | -0.037841 | 45.4153 | -3.8067 | 46.6842 | 0.95086 | -0.079701 | 0.95425 | -0.079985
36.66 | -8.4216 | 0.018454 | -0.0091509 | 49.2231 | 40.8015 | -1.7999 | -0.037864 | 45.0123 | -4.2108 | 46.4159 | 0.94243 | -0.088162 | 0.94578 | -0.088476
36.68 | -9.0735 | 0.017335 | -0.0099373 | 49.3935 | 40.32 | -1.9703 | -0.041448 | 44.8568 | -4.5367 | 46.369 | 0.93917 | -0.094986 | 0.94251 | -0.095324
36.7 | -9.4906 | 0.017335 | -0.010867 | 49.1183 | 39.6277 | -1.6951 | -0.035659 | 44.373 | -4.7453 | 45.9548 | 0.92904 | -0.099353 | 0.93235 | -0.099707
36.72 | -9.6732 | 0.01603 | -0.011367 | 49.7012 | 40.028 | -1.278 | -0.026885 | 44.8646 | -4.8366 | 46.4768 | 0.93933 | -0.10126 | 0.94268 | -0.10162
36.74 | -9.986 | 0.01603 | -0.011796 | 49.9095 | 39.9235 | -1.4863 | -0.031267 | 44.9165 | -4.993 | 46.5808 | 0.94042 | -0.10454 | 0.94377 | -0.10491
36.76 | -9.8035 | 0.01603 | -0.011796 | 49.7587 | 39.9552 | -1.3355 | -0.028094 | 44.8569 | -4.9018 | 46.4909 | 0.93917 | -0.10263 | 0.94252 | -0.10299
36.78 | -9.8035 | 0.015471 | -0.011725 | 49.3179 | 39.5144 | -0.8947 | -0.018821 | 44.4161 | -4.9018 | 46.0501 | 0.92994 | -0.10263 | 0.93326 | -0.10299
36.8 | -9.4124 | 0.015471 | -0.011439 | 49.0856 | 39.6732 | -0.6624 | -0.013935 | 44.3794 | -4.7062 | 45.9481 | 0.92917 | -0.098534 | 0.93248 | -0.098885
36.82 | -9.4124 | 0.015285 | -0.01101 | 49.02 | 39.6076 | -0.5968 | -0.012555 | 44.3138 | -4.7062 | 45.8825 | 0.9278 | -0.098534 | 0.93111 | -0.098885
36.84 | -8.9692 | 0.015285 | -0.010438 | 49.0343 | 40.0651 | -0.6111 | -0.012855 | 44.5497 | -4.4846 | 46.0446 | 0.93274 | -0.093894 | 0.93606 | -0.094229
36.86 | -8.5259 | 0.015285 | -0.0095083 | 48.731 | 40.2051 | -0.3078 | -0.0064751 | 44.468 | -4.263 | 45.889 | 0.93103 | -0.089254 | 0.93435 | -0.089572
36.88 | -7.4569 | 0.015471 | -0.0080785 | 47.9907 | 40.5338 | -0.5675 | -0.011938 | 44.2622 | -3.7285 | 45.5051 | 0.92672 | -0.078063 | 0.93002 | -0.078341
36.9 | -6.0751 | 0.015471 | -0.0065772 | 47.5253 | 41.4502 | -0.1021 | -0.0021478 | 44.4878 | -3.0375 | 45.5003 | 0.93144 | -0.063597 | 0.93476 | -0.063823
36.92 | -5.2146 | 0.015471 | -0.0054333 | 47.1351 | 41.9205 | 0.2881 | 0.0060606 | 44.5278 | -2.6073 | 45.3969 | 0.93228 | -0.05459 | 0.9356 | -0.054784
36.94 | -4.2239 | 0.016217 | -0.0041465 | 47.053 | 42.8291 | 0.3702 | 0.0077878 | 44.9411 | -2.1119 | 45.645 | 0.94093 | -0.044218 | 0.94429 | -0.044375
36.96 | -2.7638 | 0.016217 | -0.0025737 | 47.086 | 44.3222 | 0.3372 | 0.0070935 | 45.7041 | -1.3819 | 46.1647 | 0.95691 | -0.028933 | 0.96032 | -0.029036
36.98 | -1.6948 | 0.017335 | -0.0010009 | 46.8289 | 45.1341 | 0.5943 | 0.012502 | 45.9815 | -0.84738 | 46.264 | 0.96272 | -0.017742 | 0.96615 | -0.017805
37 | -0.3911 | 0.017335 | 0.00064342 | 46.4993 | 46.1082 | 0.9239 | 0.019436 | 46.3038 | -0.19555 | 46.3689 | 0.96947 | -0.0040942 | 0.97292 | -0.0041088
37.02 | 0.88649 | 0.017335 | 0.0022162 | 46.2573 | 47.1438 | 1.1659 | 0.024527 | 46.7005 | 0.44324 | 46.5528 | 0.97777 | 0.0092802 | 0.98125 | 0.0093133
37.04 | 2.1901 | 0.018826 | 0.0038605 | 46.2545 | 48.4446 | 1.1687 | 0.024585 | 47.3496 | 1.0951 | 46.9845 | 0.99136 | 0.022928 | 0.99489 | 0.023009
37.06 | 3.1549 | 0.018826 | 0.0052189 | 46.2898 | 49.4447 | 1.1334 | 0.023843 | 47.8672 | 1.5774 | 47.3414 | 1.0022 | 0.033027 | 1.0058 | 0.033144
37.08 | 4.4585 | 0.020131 | 0.0067202 | 46.4811 | 50.9396 | 0.9421 | 0.019819 | 48.7104 | 2.2293 | 47.9673 | 1.0199 | 0.046674 | 1.0235 | 0.04684
37.1 | 5.4493 | 0.020131 | 0.00815 | 46.0184 | 51.4677 | 1.4048 | 0.029552 | 48.743 | 2.7246 | 47.8348 | 1.0205 | 0.057046 | 1.0242 | 0.057249
37.12 | 6.3358 | 0.020131 | 0.0093654 | 46.34 | 52.6758 | 1.0832 | 0.022787 | 49.5079 | 3.1679 | 48.4519 | 1.0366 | 0.066326 | 1.0402 | 0.066563
37.14 | 7.3005 | 0.021436 | 0.010509 | 46.4429 | 53.7434 | 0.9803 | 0.020622 | 50.0931 | 3.6502 | 48.8764 | 1.0488 | 0.076425 | 1.0525 | 0.076698
37.16 | 8.0305 | 0.021436 | 0.011582 | 46.5011 | 54.5316 | 0.9221 | 0.019398 | 50.5164 | 4.0153 | 49.1779 | 1.0577 | 0.084068 | 1.0614 | 0.084367
37.18 | 8.6824 | 0.022741 | 0.012368 | 45.7179 | 54.4003 | 0.7053 | 0.014837 | 50.0591 | 4.3412 | 48.612 | 1.0481 | 0.090892 | 1.0518 | 0.091215
37.2 | 9.2299 | 0.022741 | 0.013154 | 45.3535 | 54.5834 | 1.0697 | 0.022503 | 49.9685 | 4.615 | 48.4301 | 1.0462 | 0.096624 | 1.0499 | 0.096968
37.22 | 9.7253 | 0.022741 | 0.013726 | 45.176 | 54.9013 | 1.2472 | 0.026237 | 50.0386 | 4.8626 | 48.4178 | 1.0477 | 0.10181 | 1.0514 | 0.10217
37.24 | 9.8817 | 0.023486 | 0.014084 | 46.2817 | 56.1634 | 1.1415 | 0.024013 | 51.2226 | 4.9409 | 49.5756 | 1.0725 | 0.10345 | 1.0763 | 0.10382
37.26 | 9.9078 | 0.023486 | 0.014298 | 46.7522 | 56.66 | 0.671 | 0.014116 | 51.7061 | 4.9539 | 50.0548 | 1.0826 | 0.10372 | 1.0864 | 0.10409
37.28 | 9.7514 | 0.023486 | 0.014155 | 46.9569 | 56.7083 | 0.4663 | 0.0098094 | 51.8326 | 4.8757 | 50.2074 | 1.0852 | 0.10208 | 1.0891 | 0.10245
37.3 | 9.621 | 0.023859 | 0.013941 | 45.8074 | 55.4284 | 0.6158 | 0.012954 | 50.6179 | 4.8105 | 49.0144 | 1.0598 | 0.10072 | 1.0636 | 0.10108
37.32 | 9.1256 | 0.023859 | 0.013083 | 45.9175 | 55.0431 | 0.5057 | 0.010638 | 50.4803 | 4.5628 | 48.9594 | 1.0569 | 0.095532 | 1.0607 | 0.095872
37.34 | 8.2913 | 0.023859 | 0.012154 | 46.1125 | 54.4038 | 0.3107 | 0.0065361 | 50.2581 | 4.1456 | 48.8763 | 1.0523 | 0.086798 | 1.056 | 0.087107
37.36 | 7.7698 | 0.023859 | 0.011296 | 46.4131 | 54.1829 | 0.0101 | 0.00021247 | 50.298 | 3.8849 | 49.003 | 1.0531 | 0.081339 | 1.0568 | 0.081628
37.38 | 7.0137 | 0.023859 | 0.010438 | 46.5424 | 53.5561 | -0.1192 | -0.0025076 | 50.0492 | 3.5068 | 48.8803 | 1.0479 | 0.073423 | 1.0516 | 0.073685
37.4 | 6.0229 | 0.023673 | 0.0092224 | 47.7115 | 53.7344 | -0.2883 | -0.0060649 | 50.723 | 3.0115 | 49.7191 | 1.062 | 0.063051 | 1.0658 | 0.063276
37.42 | 5.0061 | 0.023673 | 0.0082215 | 47.8591 | 52.8652 | -0.4359 | -0.0091699 | 50.3621 | 2.503 | 49.5278 | 1.0544 | 0.052406 | 1.0582 | 0.052593
37.44 | 3.7285 | 0.022927 | 0.0070062 | 48.0397 | 51.7682 | -0.6165 | -0.012969 | 49.9039 | 1.8642 | 49.2825 | 1.0448 | 0.039032 | 1.0486 | 0.039171
37.46 | 2.6334 | 0.022927 | 0.0055763 | 48.289 | 50.9224 | -0.8658 | -0.018213 | 49.6057 | 1.3167 | 49.1668 | 1.0386 | 0.027568 | 1.0423 | 0.027666
37.48 | 1.4862 | 0.022927 | 0.004218 | 48.2934 | 49.7796 | -0.8702 | -0.018306 | 49.0365 | 0.74309 | 48.7888 | 1.0267 | 0.015558 | 1.0303 | 0.015613
37.5 | 0.10429 | 0.021436 | 0.0025737 | 48.7833 | 48.8876 | -1.3601 | -0.028612 | 48.8354 | 0.052146 | 48.8181 | 1.0225 | 0.0010918 | 1.0261 | 0.0010957
37.52 | -0.96471 | 0.021436 | 0.0010724 | 48.7025 | 47.7378 | -1.2793 | -0.026912 | 48.2201 | -0.48235 | 48.3809 | 1.0096 | -0.010099 | 1.0132 | -0.010135
37.54 | -2.1901 | 0.021436 | -0.00057193 | 49.1239 | 46.9338 | -1.7007 | -0.035777 | 48.0288 | -1.0951 | 48.3939 | 1.0056 | -0.022928 | 1.0092 | -0.023009
37.56 | -3.4417 | 0.020131 | -0.0020732 | 48.7253 | 45.2836 | -1.3021 | -0.027392 | 47.0045 | -1.7208 | 47.5781 | 0.98414 | -0.036029 | 0.98764 | -0.036157
37.58 | -4.4846 | 0.020131 | -0.0035746 | 48.7422 | 44.2576 | -1.319 | -0.027747 | 46.4999 | -2.2423 | 47.2473 | 0.97357 | -0.046947 | 0.97704 | -0.047114
37.6 | -5.5797 | 0.018826 | -0.0052189 | 48.8949 | 43.3152 | -1.4717 | -0.03096 | 46.1051 | -2.7898 | 47.035 | 0.96531 | -0.058411 | 0.96874 | -0.058619
37.62 | -6.414 | 0.018826 | -0.0065772 | 48.7477 | 42.3337 | -1.3245 | -0.027863 | 45.5407 | -3.207 | 46.6097 | 0.95349 | -0.067145 | 0.95688 | -0.067384
37.64 | -7.1701 | 0.018826 | -0.007864 | 48.5959 | 41.4258 | -1.1727 | -0.02467 | 45.0108 | -3.5851 | 46.2059 | 0.9424 | -0.075061 | 0.94575 | -0.075328
37.66 | -7.9523 | 0.017894 | -0.0090794 | 48.4815 | 40.5292 | -1.0583 | -0.022263 | 44.5053 | -3.9762 | 45.8307 | 0.93181 | -0.083249 | 0.93513 | -0.083546
37.68 | -8.6824 | 0.017894 | -0.010009 | 48.8746 | 40.1922 | -1.4514 | -0.030533 | 44.5334 | -4.3412 | 45.9805 | 0.9324 | -0.090892 | 0.93572 | -0.091215
37.7 | -9.0474 | 0.016776 | -0.010867 | 48.5568 | 39.5094 | -1.1336 | -0.023847 | 44.0331 | -4.5237 | 45.541 | 0.92192 | -0.094713 | 0.92521 | -0.09505
37.72 | -9.4646 | 0.016776 | -0.011367 | 48.6896 | 39.225 | -1.2664 | -0.026641 | 43.9573 | -4.7323 | 45.5347 | 0.92034 | -0.09908 | 0.92362 | -0.099433
37.74 | -9.5167 | 0.016776 | -0.011725 | 48.401 | 38.8843 | -0.9778 | -0.02057 | 43.6426 | -4.7584 | 45.2288 | 0.91375 | -0.099626 | 0.917 | -0.099981
37.76 | -9.4906 | 0.015844 | -0.011725 | 49.4128 | 39.9222 | -0.9896 | -0.020818 | 44.6675 | -4.7453 | 46.2493 | 0.93521 | -0.099353 | 0.93854 | -0.099707
37.78 | -9.3342 | 0.015844 | -0.011582 | 49.2334 | 39.8992 | -0.8102 | -0.017044 | 44.5663 | -4.6671 | 46.122 | 0.93309 | -0.097715 | 0.93641 | -0.098063
37.8 | -9.0735 | 0.015844 | -0.011367 | 49.2071 | 40.1336 | -0.7839 | -0.016491 | 44.6704 | -4.5367 | 46.1826 | 0.93527 | -0.094986 | 0.9386 | -0.095324
37.82 | -9.0213 | 0.015471 | -0.010938 | 49.2499 | 40.2286 | -0.8267 | -0.017391 | 44.7392 | -4.5107 | 46.2428 | 0.93671 | -0.09444 | 0.94004 | -0.094776
37.84 | -8.552 | 0.015471 | -0.010366 | 48.7397 | 40.1877 | -0.3165 | -0.0066581 | 44.4637 | -4.276 | 45.889 | 0.93094 | -0.089527 | 0.93426 | -0.089846
37.86 | -8.0045 | 0.015471 | -0.0094369 | 47.6907 | 39.6862 | -0.2675 | -0.0056273 | 43.6885 | -4.0022 | 45.0225 | 0.91471 | -0.083795 | 0.91797 | -0.084093
37.88 | -6.9094 | 0.015471 | -0.0079355 | 47.5797 | 40.6703 | -0.1565 | -0.0032922 | 44.125 | -3.4547 | 45.2766 | 0.92385 | -0.072331 | 0.92714 | -0.072589
37.9 | -5.7361 | 0.015471 | -0.0065772 | 47.1221 | 41.386 | 0.3011 | 0.0063341 | 44.254 | -2.8681 | 45.2101 | 0.92655 | -0.060049 | 0.92985 | -0.060262
37.92 | -4.8496 | 0.016217 | -0.0055048 | 47.0334 | 42.1838 | 0.3898 | 0.0082001 | 44.6086 | -2.4248 | 45.4169 | 0.93397 | -0.050768 | 0.9373 | -0.050949
37.94 | -3.7285 | 0.016217 | -0.0041465 | 46.8245 | 43.096 | 0.5987 | 0.012595 | 44.9603 | -1.8642 | 45.5817 | 0.94134 | -0.039032 | 0.94469 | -0.039171
37.96 | -2.4248 | 0.017335 | -0.0025022 | 46.8999 | 44.4751 | 0.5233 | 0.011008 | 45.6875 | -1.2124 | 46.0916 | 0.95656 | -0.025384 | 0.95997 | -0.025475
37.98 | -1.2515 | 0.017335 | -0.0008579 | 46.4582 | 45.2067 | 0.965 | 0.0203 | 45.8324 | -0.62576 | 46.041 | 0.9596 | -0.013102 | 0.96301 | -0.013148
38 | -0.026073 | 0.017335 | 0.00064342 | 46.2787 | 46.2526 | 1.1445 | 0.024076 | 46.2657 | -0.013037 | 46.27 | 0.96867 | -0.00027295 | 0.97212 | -0.00027392
38.02 | 1.2776 | 0.018826 | 0.0022162 | 46.2713 | 47.5489 | 1.1519 | 0.024232 | 46.9101 | 0.63879 | 46.6972 | 0.98216 | 0.013374 | 0.98566 | 0.013422
38.04 | 2.5291 | 0.018826 | 0.003932 | 46.0987 | 48.6278 | 1.3245 | 0.027863 | 47.3632 | 1.2645 | 46.9417 | 0.99165 | 0.026476 | 0.99518 | 0.02657
38.06 | 3.6242 | 0.018826 | 0.0054333 | 46.1727 | 49.7969 | 1.2505 | 0.026306 | 47.9848 | 1.8121 | 47.3808 | 1.0047 | 0.03794 | 1.0082 | 0.038075
38.08 | 4.8496 | 0.019945 | 0.0068632 | 46.1061 | 50.9557 | 1.3171 | 0.027707 | 48.5309 | 2.4248 | 47.7226 | 1.0161 | 0.050768 | 1.0197 | 0.050949
38.1 | 5.8404 | 0.019945 | 0.008293 | 46.2972 | 52.1376 | 1.126 | 0.023687 | 49.2174 | 2.9202 | 48.244 | 1.0305 | 0.06114 | 1.0341 | 0.061358
38.12 | 6.8833 | 0.021436 | 0.0095083 | 46.4441 | 53.3274 | 0.9791 | 0.020597 | 49.8858 | 3.4417 | 48.7385 | 1.0445 | 0.072058 | 1.0482 | 0.072315
38.14 | 7.6916 | 0.021436 | 0.010652 | 45.8378 | 53.5294 | 1.5854 | 0.033351 | 49.6836 | 3.8458 | 48.4017 | 1.0402 | 0.08052 | 1.0439 | 0.080806
38.16 | 8.3956 | 0.021436 | 0.011582 | 46.2262 | 54.6218 | 1.197 | 0.025181 | 50.424 | 4.1978 | 49.0247 | 1.0557 | 0.087889 | 1.0595 | 0.088202
38.18 | 8.9692 | 0.022368 | 0.012439 | 45.3074 | 54.2766 | 1.1158 | 0.023473 | 49.792 | 4.4846 | 48.2971 | 1.0425 | 0.093894 | 1.0462 | 0.094229
38.2 | 9.4385 | 0.022368 | 0.013226 | 44.9925 | 54.431 | 1.4307 | 0.030097 | 49.7117 | 4.7192 | 48.1387 | 1.0408 | 0.098807 | 1.0445 | 0.099159
38.22 | 9.9078 | 0.023673 | 0.013798 | 45.3713 | 55.2791 | 1.0519 | 0.022128 | 50.3252 | 4.9539 | 48.6739 | 1.0537 | 0.10372 | 1.0574 | 0.10409
38.24 | 10.1164 | 0.023673 | 0.014155 | 44.9889 | 55.1053 | 1.4343 | 0.030173 | 50.0471 | 5.0582 | 48.361 | 1.0478 | 0.1059 | 1.0516 | 0.10628
38.26 | 10.2207 | 0.023673 | 0.014441 | 45.8531 | 56.0738 | 0.5701 | 0.011993 | 50.9634 | 5.1103 | 49.26 | 1.067 | 0.107 | 1.0708 | 0.10738
38.28 | 10.1685 | 0.024418 | 0.014441 | 45.585 | 55.7535 | 0.8382 | 0.017633 | 50.6693 | 5.0843 | 48.9745 | 1.0609 | 0.10645 | 1.0646 | 0.10683
38.3 | 9.7514 | 0.024418 | 0.014012 | 46.1779 | 55.9293 | 0.2453 | 0.0051603 | 51.0536 | 4.8757 | 49.4284 | 1.0689 | 0.10208 | 1.0727 | 0.10245
38.32 | 9.0735 | 0.024418 | 0.013083 | 46.1964 | 55.2699 | 0.2268 | 0.0047711 | 50.7331 | 4.5367 | 49.2209 | 1.0622 | 0.094986 | 1.066 | 0.095324
38.34 | 8.4738 | 0.024605 | 0.012368 | 46.2104 | 54.6842 | 0.2128 | 0.0044766 | 50.4473 | 4.2369 | 49.035 | 1.0562 | 0.088708 | 1.06 | 0.089024
38.36 | 7.9002 | 0.024605 | 0.01151 | 46.257 | 54.1572 | 0.1662 | 0.0034963 | 50.2071 | 3.9501 | 48.8904 | 1.0512 | 0.082703 | 1.0549 | 0.082998
38.38 | 6.9355 | 0.024605 | 0.010509 | 46.4764 | 53.4119 | -0.0532 | -0.0011191 | 49.9441 | 3.4677 | 48.7882 | 1.0457 | 0.072604 | 1.0494 | 0.072863
38.4 | 5.9447 | 0.024605 | 0.0094369 | 46.4982 | 52.4429 | -0.075 | -0.0015777 | 49.4705 | 2.9723 | 48.4798 | 1.0358 | 0.062232 | 1.0395 | 0.062454
38.42 | 4.8496 | 0.024605 | 0.008293 | 46.6489 | 51.4985 | -0.2257 | -0.004748 | 49.0737 | 2.4248 | 48.2654 | 1.0275 | 0.050768 | 1.0311 | 0.050949
38.44 | 3.8328 | 0.023673 | 0.0071491 | 48.3129 | 52.1457 | -0.8897 | -0.018716 | 50.2293 | 1.9164 | 49.5905 | 1.0517 | 0.040123 | 1.0554 | 0.040266
38.46 | 2.5291 | 0.023673 | 0.0057908 | 48.3681 | 50.8972 | -0.9449 | -0.019877 | 49.6326 | 1.2645 | 49.2111 | 1.0392 | 0.026476 | 1.0429 | 0.02657
38.48 | 1.3037 | 0.023673 | 0.004361 | 48.5804 | 49.8841 | -1.1572 | -0.024344 | 49.2322 | 0.65183 | 49.015 | 1.0308 | 0.013647 | 1.0344 | 0.013696
38.5 | 0.07822 | 0.022741 | 0.0028597 | 48.7025 | 48.7807 | -1.2793 | -0.026912 | 48.7416 | 0.03911 | 48.7286 | 1.0205 | 0.00081885 | 1.0241 | 0.00082176
38.52 | -1.3558 | 0.022741 | 0.0012154 | 48.7816 | 47.4258 | -1.3584 | -0.028576 | 48.1037 | -0.6779 | 48.3297 | 1.0072 | -0.014193 | 1.0107 | -0.014244
38.54 | -2.477 | 0.021622 | -0.00028597 | 48.9072 | 46.4302 | -1.484 | -0.031218 | 47.6687 | -1.2385 | 48.0815 | 0.99804 | -0.02593 | 1.0016 | -0.026022
38.56 | -3.6502 | 0.021622 | -0.0019303 | 48.8371 | 45.1869 | -1.4139 | -0.029744 | 47.012 | -1.8251 | 47.6204 | 0.98429 | -0.038213 | 0.9878 | -0.038349
38.58 | -4.8235 | 0.021622 | -0.0033601 | 48.9158 | 44.0923 | -1.4926 | -0.031399 | 46.504 | -2.4118 | 47.308 | 0.97366 | -0.050495 | 0.97713 | -0.050675
38.6 | -5.9186 | 0.019945 | -0.0050044 | 49.9567 | 44.0381 | -1.5335 | -0.03226 | 46.9974 | -2.9593 | 47.9838 | 0.98399 | -0.061959 | 0.98749 | -0.06218
38.62 | -6.8051 | 0.019945 | -0.0062912 | 49.8514 | 43.0463 | -1.4282 | -0.030044 | 46.4488 | -3.4026 | 47.583 | 0.9725 | -0.071239 | 0.97597 | -0.071493
38.64 | -7.8741 | 0.01864 | -0.0076496 | 49.4854 | 41.6113 | -2.0622 | -0.043382 | 45.5483 | -3.9371 | 46.8607 | 0.95365 | -0.08243 | 0.95705 | -0.082724
38.66 | -8.4216 | 0.01864 | -0.0087934 | 49.1179 | 40.6963 | -1.6947 | -0.035651 | 44.9071 | -4.2108 | 46.3107 | 0.94022 | -0.088162 | 0.94357 | -0.088476
38.68 | -9.1517 | 0.01864 | -0.0097228 | 49.0386 | 39.8869 | -1.6154 | -0.033983 | 44.4628 | -4.5758 | 45.988 | 0.93092 | -0.095805 | 0.93424 | -0.096146
38.7 | -9.5689 | 0.017335 | -0.010509 | 49.6683 | 40.0994 | -1.2451 | -0.026193 | 44.8839 | -4.7844 | 46.4787 | 0.93974 | -0.10017 | 0.94308 | -0.10053
38.72 | -9.9339 | 0.017335 | -0.011224 | 50.1194 | 40.1855 | -1.6962 | -0.035682 | 45.1525 | -4.9669 | 46.8081 | 0.94536 | -0.10399 | 0.94873 | -0.10436
38.74 | -9.9078 | 0.017335 | -0.011439 | 49.5274 | 39.6196 | -1.1042 | -0.023229 | 44.5735 | -4.9539 | 46.2248 | 0.93324 | -0.10372 | 0.93656 | -0.10409
38.76 | -10.0382 | 0.016403 | -0.01151 | 49.3699 | 39.3317 | -0.9467 | -0.019915 | 44.3508 | -5.0191 | 46.0238 | 0.92858 | -0.10509 | 0.93188 | -0.10546
38.78 | -10.0121 | 0.016403 | -0.011367 | 49.4642 | 39.4521 | -1.041 | -0.021899 | 44.4581 | -5.0061 | 46.1268 | 0.93082 | -0.10481 | 0.93414 | -0.10519
38.8 | -9.5949 | 0.015658 | -0.011296 | 48.8878 | 39.2929 | -0.4646 | -0.0097736 | 44.0903 | -4.7975 | 45.6895 | 0.92312 | -0.10044 | 0.92641 | -0.1008
38.82 | -9.4124 | 0.015658 | -0.010867 | 49.2031 | 39.7907 | -0.7799 | -0.016406 | 44.4969 | -4.7062 | 46.0656 | 0.93163 | -0.098534 | 0.93495 | -0.098885
38.84 | -9.0474 | 0.015658 | -0.010295 | 48.8438 | 39.7964 | -0.4206 | -0.008848 | 44.3201 | -4.5237 | 45.828 | 0.92793 | -0.094713 | 0.93124 | -0.09505
38.86 | -8.2652 | 0.015658 | -0.0092224 | 48.6188 | 40.3536 | -0.1956 | -0.0041148 | 44.4862 | -4.1326 | 45.8637 | 0.93141 | -0.086525 | 0.93473 | -0.086833
38.88 | -7.3005 | 0.015658 | -0.0079355 | 48.6172 | 41.3167 | -0.194 | -0.0040811 | 44.967 | -3.6502 | 46.1837 | 0.94148 | -0.076425 | 0.94483 | -0.076698
38.9 | -6.1793 | 0.015658 | -0.0064342 | 48.3487 | 42.1694 | 0.0745 | 0.0015672 | 45.259 | -3.0897 | 46.2889 | 0.94759 | -0.064689 | 0.95097 | -0.064919
38.92 | -5.0061 | 0.016217 | -0.0052904 | 46.8539 | 41.8478 | 0.5693 | 0.011976 | 44.3509 | -2.503 | 45.1852 | 0.92858 | -0.052406 | 0.93188 | -0.052593
38.94 | -4.0413 | 0.016217 | -0.003932 | 46.6035 | 42.5622 | 0.8197 | 0.017244 | 44.5828 | -2.0207 | 45.2564 | 0.93343 | -0.042307 | 0.93676 | -0.042458
38.96 | -2.5812 | 0.017149 | -0.0023592 | 46.239 | 43.6578 | 1.1842 | 0.024912 | 44.9484 | -1.2906 | 45.3786 | 0.94109 | -0.027022 | 0.94444 | -0.027118
38.98 | -1.5122 | 0.017149 | -0.0008579 | 46.6536 | 45.1414 | 0.7696 | 0.01619 | 45.8975 | -0.75612 | 46.1495 | 0.96096 | -0.015831 | 0.96438 | -0.015887
39 | -0.31288 | 0.017149 | 0.00071491 | 46.2053 | 45.8924 | 1.2179 | 0.02562 | 46.0489 | -0.15644 | 46.101 | 0.96413 | -0.0032754 | 0.96756 | -0.003287
39.02 | 1.1472 | 0.01864 | 0.0022877 | 45.942 | 47.0892 | 1.4812 | 0.031159 | 46.5156 | 0.57361 | 46.3244 | 0.9739 | 0.01201 | 0.97737 | 0.012052
39.04 | 2.4248 | 0.01864 | 0.0038605 | 45.9058 | 48.3306 | 1.5174 | 0.031921 | 47.1182 | 1.2124 | 46.7141 | 0.98652 | 0.025384 | 0.99003 | 0.025475
39.06 | 3.7545 | 0.019945 | 0.0055048 | 45.9449 | 49.6994 | 1.4783 | 0.031098 | 47.8222 | 1.8773 | 47.1964 | 1.0013 | 0.039305 | 1.0048 | 0.039445
39.08 | 4.8757 | 0.019945 | 0.0068632 | 45.9945 | 50.8702 | 1.4287 | 0.030055 | 48.4323 | 2.4378 | 47.6197 | 1.014 | 0.051041 | 1.0176 | 0.051223
39.1 | 5.9968 | 0.019945 | 0.0083645 | 45.7005 | 51.6973 | 1.7227 | 0.03624 | 48.6989 | 2.9984 | 47.6994 | 1.0196 | 0.062778 | 1.0232 | 0.063002
39.12 | 6.8572 | 0.020877 | 0.0095083 | 45.9388 | 52.796 | 1.4844 | 0.031227 | 49.3674 | 3.4286 | 48.2245 | 1.0336 | 0.071785 | 1.0373 | 0.072041
39.14 | 7.6394 | 0.020877 | 0.010724 | 45.5909 | 53.2303 | 1.8323 | 0.038545 | 49.4106 | 3.8197 | 48.1374 | 1.0345 | 0.079974 | 1.0382 | 0.080259
39.16 | 8.4999 | 0.022368 | 0.011725 | 44.9022 | 53.4021 | 1.521 | 0.031997 | 49.1521 | 4.2499 | 47.7355 | 1.0291 | 0.088981 | 1.0328 | 0.089298
39.18 | 9.256 | 0.022368 | 0.012582 | 44.725 | 53.981 | 1.6982 | 0.035724 | 49.353 | 4.628 | 47.8103 | 1.0333 | 0.096897 | 1.037 | 0.097242
39.2 | 9.6732 | 0.022368 | 0.013226 | 45.0528 | 54.726 | 1.3704 | 0.028829 | 49.8894 | 4.8366 | 48.2772 | 1.0445 | 0.10126 | 1.0483 | 0.10162
39.22 | 10.0121 | 0.023486 | 0.013798 | 45.0538 | 55.0659 | 1.3694 | 0.028808 | 50.0599 | 5.0061 | 48.3912 | 1.0481 | 0.10481 | 1.0518 | 0.10519
39.24 | 10.1685 | 0.023486 | 0.014084 | 45.1312 | 55.2997 | 1.292 | 0.027179 | 50.2155 | 5.0843 | 48.5207 | 1.0514 | 0.10645 | 1.0551 | 0.10683
39.26 | 10.3771 | 0.023486 | 0.01437 | 45.4155 | 55.7926 | 1.0077 | 0.021199 | 50.6041 | 5.1886 | 48.8745 | 1.0595 | 0.10863 | 1.0633 | 0.10902
39.28 | 10.3771 | 0.024418 | 0.014513 | 45.4158 | 55.7929 | 1.0074 | 0.021192 | 50.6044 | 5.1886 | 48.8748 | 1.0595 | 0.10863 | 1.0633 | 0.10902
39.3 | 10.1164 | 0.024418 | 0.014084 | 45.4931 | 55.6095 | 0.9301 | 0.019566 | 50.5513 | 5.0582 | 48.8652 | 1.0584 | 0.1059 | 1.0622 | 0.10628
39.32 | 9.5428 | 0.024791 | 0.013297 | 45.6782 | 55.221 | 0.745 | 0.015672 | 50.4496 | 4.7714 | 48.8591 | 1.0563 | 0.099899 | 1.06 | 0.10025
39.34 | 8.891 | 0.024791 | 0.012368 | 45.9775 | 54.8685 | 0.4457 | 0.009376 | 50.423 | 4.4455 | 48.9412 | 1.0557 | 0.093075 | 1.0595 | 0.093407
39.36 | 8.2391 | 0.024791 | 0.011582 | 46.0728 | 54.3119 | 0.3504 | 0.0073712 | 50.1924 | 4.1196 | 48.8192 | 1.0509 | 0.086252 | 1.0546 | 0.086559
39.38 | 7.3266 | 0.024791 | 0.010509 | 47.2886 | 54.6152 | 0.1346 | 0.0028315 | 50.9519 | 3.6633 | 49.7308 | 1.0668 | 0.076698 | 1.0706 | 0.076972
39.4 | 6.1793 | 0.024791 | 0.0095083 | 47.6154 | 53.7947 | -0.1922 | -0.0040432 | 50.7051 | 3.0897 | 49.6752 | 1.0616 | 0.064689 | 1.0654 | 0.064919
39.42 | 5.2668 | 0.024791 | 0.008436 | 47.6098 | 52.8766 | -0.1866 | -0.0039254 | 50.2432 | 2.6334 | 49.3654 | 1.0519 | 0.055136 | 1.0557 | 0.055332
39.44 | 3.9892 | 0.024418 | 0.0071491 | 48.0154 | 52.0046 | -0.5922 | -0.012458 | 50.01 | 1.9946 | 49.3451 | 1.0471 | 0.041761 | 1.0508 | 0.04191
39.46 | 2.9723 | 0.024418 | 0.0058623 | 48.0397 | 51.012 | -0.6165 | -0.012969 | 49.5259 | 1.4862 | 49.0305 | 1.0369 | 0.031116 | 1.0406 | 0.031227
39.48 | 1.6948 | 0.023114 | 0.004504 | 48.2236 | 49.9184 | -0.8004 | -0.016838 | 49.071 | 0.84738 | 48.7885 | 1.0274 | 0.017742 | 1.0311 | 0.017805
39.5 | 0.31288 | 0.023114 | 0.0029311 | 48.406 | 48.7189 | -0.9828 | -0.020675 | 48.5624 | 0.15644 | 48.5103 | 1.0168 | 0.0032754 | 1.0204 | 0.003287
39.52 | -0.75612 | 0.023114 | 0.0015013 | 48.2946 | 47.5385 | -0.8714 | -0.018331 | 47.9165 | -0.37806 | 48.0426 | 1.0032 | -0.0079155 | 1.0068 | -0.0079437
39.54 | -2.2423 | 0.021809 | -0.00021447 | 48.8177 | 46.5754 | -1.3945 | -0.029336 | 47.6966 | -1.1211 | 48.0703 | 0.99863 | -0.023474 | 1.0022 | -0.023557
39.56 | -3.3634 | 0.021809 | -0.0017873 | 48.5714 | 45.208 | -1.1482 | -0.024154 | 46.8897 | -1.6817 | 47.4503 | 0.98173 | -0.03521 | 0.98523 | -0.035336
39.58 | -4.641 | 0.020504 | -0.0033601 | 48.5176 | 43.8766 | -1.0944 | -0.023022 | 46.1971 | -2.3205 | 46.9706 | 0.96723 | -0.048585 | 0.97068 | -0.048758
39.6 | -5.71 | 0.020504 | -0.0048614 | 48.5286 | 42.8186 | -1.1054 | -0.023254 | 45.6736 | -2.855 | 46.6253 | 0.95627 | -0.059776 | 0.95968 | -0.059989
39.62 | -6.5965 | 0.020504 | -0.0062912 | 48.4391 | 41.8426 | -1.0159 | -0.021371 | 45.1408 | -3.2983 | 46.2403 | 0.94512 | -0.069056 | 0.94848 | -0.069302
39.64 | -7.5091 | 0.018826 | -0.0076496 | 48.7938 | 41.2847 | -1.3706 | -0.028833 | 45.0393 | -3.7545 | 46.2908 | 0.94299 | -0.078609 | 0.94635 | -0.078889
39.66 | -8.3173 | 0.018826 | -0.0087934 | 48.6334 | 40.3161 | -1.2102 | -0.025459 | 44.4747 | -4.1587 | 45.861 | 0.93117 | -0.08707 | 0.93449 | -0.087381
39.68 | -8.9692 | 0.018826 | -0.0096513 | 48.4612 | 39.492 | -1.038 | -0.021836 | 43.9766 | -4.4846 | 45.4715 | 0.92074 | -0.093894 | 0.92402 | -0.094229
39.7 | -9.5428 | 0.017708 | -0.010581 | 49.8243 | 40.2815 | -1.4011 | -0.029474 | 45.0529 | -4.7714 | 46.6434 | 0.94328 | -0.099899 | 0.94664 | -0.10025
39.72 | -9.6992 | 0.017708 | -0.011153 | 49.5267 | 39.8275 | -1.1035 | -0.023214 | 44.6771 | -4.8496 | 46.2936 | 0.93541 | -0.10154 | 0.93874 | -0.1019
39.74 | -10.0121 | 0.016776 | -0.011439 | 49.3865 | 39.3744 | -0.9633 | -0.020265 | 44.3804 | -5.0061 | 46.0491 | 0.9292 | -0.10481 | 0.93251 | -0.10519
39.76 | -10.0643 | 0.016776 | -0.011582 | 49.6129 | 39.5486 | -1.1897 | -0.025027 | 44.5808 | -5.0321 | 46.2581 | 0.93339 | -0.10536 | 0.93672 | -0.10573
39.78 | -9.7514 | 0.016776 | -0.011367 | 49.2713 | 39.5199 | -0.8481 | -0.017841 | 44.3956 | -4.8757 | 46.0208 | 0.92951 | -0.10208 | 0.93282 | -0.10245
39.8 | -9.5167 | 0.01603 | -0.011081 | 48.6973 | 39.1806 | -0.2741 | -0.0057661 | 43.9389 | -4.7584 | 45.5251 | 0.91995 | -0.099626 | 0.92323 | -0.099981
39.82 | -9.3342 | 0.01603 | -0.010724 | 48.8749 | 39.5407 | -0.4517 | -0.0095022 | 44.2078 | -4.6671 | 45.7635 | 0.92558 | -0.097715 | 0.92888 | -0.098063
39.84 | -9.0735 | 0.01603 | -0.010223 | 48.5375 | 39.464 | -0.1143 | -0.0024045 | 44.0008 | -4.5367 | 45.513 | 0.92125 | -0.094986 | 0.92453 | -0.095324
39.86 | -8.3695 | 0.01603 | -0.0092224 | 48.3582 | 39.9887 | 0.065 | 0.0013674 | 44.1735 | -4.1847 | 45.5684 | 0.92486 | -0.087616 | 0.92816 | -0.087928
39.88 | -7.4048 | 0.01603 | -0.0077926 | 48.2985 | 40.8937 | 0.1247 | 0.0026233 | 44.5961 | -3.7024 | 45.8302 | 0.93371 | -0.077517 | 0.93704 | -0.077793
39.9 | -6.1793 | 0.016403 | -0.0063627 | 47.3561 | 41.1768 | 0.0671 | 0.0014116 | 44.2664 | -3.0897 | 45.2963 | 0.92681 | -0.064689 | 0.93011 | -0.064919
39.92 | -5.2668 | 0.016403 | -0.0052189 | 46.7062 | 41.4394 | 0.717 | 0.015083 | 44.0728 | -2.6334 | 44.9506 | 0.92276 | -0.055136 | 0.92604 | -0.055332
39.94 | -4.1456 | 0.016403 | -0.0038605 | 46.5457 | 42.4001 | 0.8775 | 0.01846 | 44.4729 | -2.0728 | 45.1638 | 0.93113 | -0.043399 | 0.93445 | -0.043553
39.96 | -2.9723 | 0.017149 | -0.0025022 | 46.4515 | 43.4792 | 0.9717 | 0.020441 | 44.9653 | -1.4862 | 45.4607 | 0.94144 | -0.031116 | 0.9448 | -0.031227
39.98 | -1.6165 | 0.017149 | -0.00078641 | 46.2948 | 44.6783 | 1.1284 | 0.023738 | 45.4865 | -0.80827 | 45.756 | 0.95236 | -0.016923 | 0.95575 | -0.016983
40 | -0.3911 | 0.018454 | 0.0008579 | 46.1477 | 45.7566 | 1.2755 | 0.026832 | 45.9522 | -0.19555 | 46.0173 | 0.9621 | -0.0040942 | 0.96553 | -0.0041088
40.02 | 0.91256 | 0.018454 | 0.0024307 | 46.2653 | 47.1779 | 1.1579 | 0.024358 | 46.7216 | 0.45628 | 46.5695 | 0.97821 | 0.0095532 | 0.9817 | 0.0095872
40.04 | 2.138 | 0.018454 | 0.004075 | 45.8446 | 47.9826 | 1.5786 | 0.033208 | 46.9136 | 1.069 | 46.5573 | 0.98223 | 0.022382 | 0.98573 | 0.022461
40.06 | 3.2591 | 0.019945 | 0.0055048 | 45.5791 | 48.8382 | 1.8441 | 0.038794 | 47.2087 | 1.6296 | 46.6655 | 0.98841 | 0.034119 | 0.99193 | 0.03424
40.08 | 4.3803 | 0.019945 | 0.0070062 | 46.1083 | 50.4886 | 1.3149 | 0.027661 | 48.2984 | 2.1901 | 47.5684 | 1.0112 | 0.045855 | 1.0148 | 0.046019
40.1 | 5.3711 | 0.021622 | 0.008293 | 44.7495 | 50.1206 | 1.6737 | 0.035209 | 47.435 | 2.6855 | 46.5399 | 0.99315 | 0.056227 | 0.99669 | 0.056428
40.12 | 6.414 | 0.021622 | 0.0097228 | 45.005 | 51.419 | 1.4182 | 0.029834 | 48.212 | 3.207 | 47.143 | 1.0094 | 0.067145 | 1.013 | 0.067384
40.14 | 7.3266 | 0.021622 | 0.010867 | 44.7888 | 52.1154 | 1.6344 | 0.034382 | 48.4521 | 3.6633 | 47.231 | 1.0144 | 0.076698 | 1.0181 | 0.076972
40.16 | 8.0566 | 0.022927 | 0.011868 | 45.0534 | 53.11 | 1.3698 | 0.028816 | 49.0817 | 4.0283 | 47.7389 | 1.0276 | 0.084341 | 1.0313 | 0.084641
40.18 | 8.8649 | 0.022927 | 0.012654 | 45.0852 | 53.9501 | 1.338 | 0.028147 | 49.5176 | 4.4324 | 48.0402 | 1.0368 | 0.092802 | 1.0404 | 0.093133
40.2 | 9.3603 | 0.022927 | 0.013369 | 45.1411 | 54.5014 | 1.2821 | 0.026971 | 49.8212 | 4.6801 | 48.2612 | 1.0431 | 0.097988 | 1.0468 | 0.098337
40.22 | 9.96 | 0.024232 | 0.014012 | 45.3074 | 55.2674 | 1.1158 | 0.023473 | 50.2874 | 4.98 | 48.6274 | 1.0529 | 0.10427 | 1.0566 | 0.10464
40.24 | 10.0643 | 0.024232 | 0.01437 | 45.3616 | 55.4259 | 1.0616 | 0.022332 | 50.3937 | 5.0321 | 48.7164 | 1.0551 | 0.10536 | 1.0589 | 0.10573
40.26 | 10.0903 | 0.024978 | 0.014584 | 45.2972 | 55.3875 | 1.126 | 0.023687 | 50.3424 | 5.0452 | 48.6606 | 1.054 | 0.10563 | 1.0578 | 0.10601
40.28 | 10.0903 | 0.024978 | 0.014584 | 45.4967 | 55.587 | 0.9265 | 0.01949 | 50.5419 | 5.0452 | 48.8601 | 1.0582 | 0.10563 | 1.062 | 0.10601
40.3 | 10.0121 | 0.024978 | 0.01437 | 45.3051 | 55.3172 | 1.1181 | 0.023521 | 50.3112 | 5.0061 | 48.6425 | 1.0534 | 0.10481 | 1.0571 | 0.10519
40.32 | 9.4124 | 0.02535 | 0.01344 | 45.7259 | 55.1383 | 0.6973 | 0.014669 | 50.4321 | 4.7062 | 48.8634 | 1.0559 | 0.098534 | 1.0597 | 0.098885
40.34 | 8.8388 | 0.02535 | 0.012511 | 46.0107 | 54.8495 | 0.4125 | 0.0086776 | 50.4301 | 4.4194 | 48.957 | 1.0559 | 0.092529 | 1.0596 | 0.092859
40.36 | 8.1609 | 0.02535 | 0.011653 | 45.9862 | 54.1471 | 0.437 | 0.009193 | 50.0667 | 4.0805 | 48.7065 | 1.0482 | 0.085433 | 1.052 | 0.085737
40.38 | 7.1441 | 0.02535 | 0.010652 | 46.3824 | 53.5265 | 0.0408 | 0.00085829 | 49.9544 | 3.572 | 48.7638 | 1.0459 | 0.074788 | 1.0496 | 0.075054
40.4 | 6.2054 | 0.02535 | 0.0096513 | 46.3734 | 52.5788 | 0.0498 | 0.0010476 | 49.4761 | 3.1027 | 48.4419 | 1.0359 | 0.064962 | 1.0396 | 0.065193
40.42 | 5.1886 | 0.024978 | 0.008579 | 47.7072 | 52.8958 | -0.284 | -0.0059744 | 50.3015 | 2.5943 | 49.4367 | 1.0532 | 0.054317 | 1.0569 | 0.05451
40.44 | 4.1196 | 0.024978 | 0.0073636 | 47.5847 | 51.7043 | -0.1615 | -0.0033974 | 49.6445 | 2.0598 | 48.9579 | 1.0394 | 0.043126 | 1.0431 | 0.043279
40.46 | 2.8159 | 0.024978 | 0.0059338 | 48.0923 | 50.9082 | -0.6691 | -0.014076 | 49.5003 | 1.408 | 49.0309 | 1.0364 | 0.029478 | 1.0401 | 0.029583
40.48 | 1.7208 | 0.024046 | 0.0046469 | 48.017 | 49.7378 | -0.5938 | -0.012492 | 48.8774 | 0.86042 | 48.5906 | 1.0234 | 0.018015 | 1.027 | 0.018079
40.5 | 0.41717 | 0.024046 | 0.0030741 | 48.0814 | 48.4986 | -0.6582 | -0.013846 | 48.29 | 0.20859 | 48.2205 | 1.0111 | 0.0043672 | 1.0147 | 0.0043827
40.52 | -0.88649 | 0.022368 | 0.0015728 | 48.0519 | 47.1654 | -0.6287 | -0.013226 | 47.6087 | -0.44324 | 47.7564 | 0.99679 | -0.0092802 | 1.0003 | -0.0093133
40.54 | -1.9555 | 0.022368 | 0 | 48.3374 | 46.3819 | -0.9142 | -0.019232 | 47.3597 | -0.97774 | 47.6856 | 0.99157 | -0.020471 | 0.9951 | -0.020544
40.56 | -3.4417 | 0.022368 | -0.0016443 | 48.5242 | 45.0825 | -1.101 | -0.023161 | 46.8034 | -1.7208 | 47.377 | 0.97993 | -0.036029 | 0.98342 | -0.036157
40.58 | -4.3281 | 0.021063 | -0.0031456 | 48.5635 | 44.2354 | -1.1403 | -0.023988 | 46.3994 | -2.1641 | 47.1208 | 0.97147 | -0.045309 | 0.97493 | -0.045471
40.6 | -5.5797 | 0.021063 | -0.0048614 | 48.295 | 42.7153 | -0.8718 | -0.01834 | 45.5052 | -2.7898 | 46.4351 | 0.95275 | -0.058411 | 0.95614 | -0.058619
40.62 | -6.3358 | 0.021063 | -0.0060768 | 48.3911 | 42.0553 | -0.9679 | -0.020361 | 45.2232 | -3.1679 | 46.2792 | 0.94684 | -0.066326 | 0.95021 | -0.066563
40.64 | -7.4048 | 0.019386 | -0.0075066 | 49.4803 | 42.0755 | -1.0571 | -0.022238 | 45.7779 | -3.7024 | 47.012 | 0.95846 | -0.077517 | 0.96187 | -0.077793
40.66 | -8.1348 | 0.019386 | -0.0085075 | 49.5856 | 41.4508 | -1.1624 | -0.024453 | 45.5182 | -4.0674 | 46.874 | 0.95302 | -0.08516 | 0.95641 | -0.085463
40.68 | -8.7867 | 0.018267 | -0.0095083 | 49.4819 | 40.6952 | -1.0587 | -0.022271 | 45.0886 | -4.3933 | 46.553 | 0.94402 | -0.091984 | 0.94738 | -0.092311
40.7 | -9.256 | 0.018267 | -0.010509 | 49.4018 | 40.1458 | -0.9786 | -0.020586 | 44.7738 | -4.628 | 46.3165 | 0.93743 | -0.096897 | 0.94077 | -0.097242
40.72 | -9.5949 | 0.018267 | -0.010938 | 49.2812 | 39.6863 | -0.858 | -0.018049 | 44.4837 | -4.7975 | 46.0829 | 0.93136 | -0.10044 | 0.93468 | -0.1008
40.74 | -9.7774 | 0.017335 | -0.011367 | 49.4696 | 39.6922 | -1.0464 | -0.022013 | 44.5809 | -4.8887 | 46.2105 | 0.93339 | -0.10236 | 0.93672 | -0.10272
40.76 | -9.7514 | 0.017335 | -0.011367 | 49.1702 | 39.4188 | -0.747 | -0.015714 | 44.2945 | -4.8757 | 45.9197 | 0.9274 | -0.10208 | 0.9307 | -0.10245
40.78 | -9.621 | 0.017335 | -0.011224 | 49.3165 | 39.6955 | -0.8933 | -0.018792 | 44.506 | -4.8105 | 46.1095 | 0.93183 | -0.10072 | 0.93514 | -0.10108
40.8 | -9.5428 | 0.016776 | -0.01101 | 49.1427 | 39.5999 | -0.7195 | -0.015136 | 44.3713 | -4.7714 | 45.9618 | 0.92901 | -0.099899 | 0.93231 | -0.10025
40.82 | -9.256 | 0.016776 | -0.010652 | 49.1272 | 39.8712 | -0.704 | -0.01481 | 44.4992 | -4.628 | 46.0419 | 0.93168 | -0.096897 | 0.935 | -0.097242
40.84 | -8.917 | 0.016403 | -0.010009 | 47.7248 | 38.8078 | -0.3016 | -0.0063446 | 43.2663 | -4.4585 | 44.7525 | 0.90587 | -0.093348 | 0.9091 | -0.093681
40.86 | -8.4477 | 0.016403 | -0.0091509 | 47.5191 | 39.0714 | -0.0959 | -0.0020174 | 43.2952 | -4.2239 | 44.7032 | 0.90648 | -0.088435 | 0.9097 | -0.08875
40.88 | -7.2483 | 0.016403 | -0.0076496 | 47.4222 | 40.1739 | 0.001 | 2.1037e-05 | 43.798 | -3.6242 | 45.0061 | 0.917 | -0.07588 | 0.92027 | -0.07615
40.9 | -6.1793 | 0.016962 | -0.0061483 | 46.9128 | 40.7335 | 0.5104 | 0.010737 | 43.8231 | -3.0897 | 44.853 | 0.91753 | -0.064689 | 0.9208 | -0.064919
40.92 | -5.1625 | 0.016962 | -0.0051474 | 46.8638 | 41.7013 | 0.5594 | 0.011768 | 44.2826 | -2.5812 | 45.143 | 0.92715 | -0.054044 | 0.93045 | -0.054236
40.94 | -4.0413 | 0.018081 | -0.003789 | 46.7889 | 42.7476 | 0.6343 | 0.013344 | 44.7682 | -2.0207 | 45.4418 | 0.93732 | -0.042307 | 0.94065 | -0.042458
40.96 | -2.842 | 0.018081 | -0.0022162 | 46.6232 | 43.7812 | 0.8 | 0.016829 | 45.2022 | -1.421 | 45.6759 | 0.9464 | -0.029751 | 0.94977 | -0.029857
40.98 | -1.5383 | 0.018081 | -0.00050044 | 46.3083 | 44.77 | 1.1149 | 0.023454 | 45.5391 | -0.76916 | 45.7955 | 0.95346 | -0.016104 | 0.95685 | -0.016161
41 | -0.33895 | 0.019199 | 0.0011439 | 46.1814 | 45.8424 | 1.2418 | 0.026123 | 46.0119 | -0.16948 | 46.0684 | 0.96336 | -0.0035483 | 0.96679 | -0.003561
41.02 | 0.91256 | 0.019199 | 0.0027167 | 46.1563 | 47.0689 | 1.2669 | 0.026651 | 46.6126 | 0.45628 | 46.4605 | 0.97593 | 0.0095532 | 0.97941 | 0.0095872
41.04 | 2.0337 | 0.02069 | 0.004218 | 46.1794 | 48.2131 | 1.2438 | 0.026165 | 47.1963 | 1.0169 | 46.8573 | 0.98815 | 0.02129 | 0.99167 | 0.021366
41.06 | 3.2331 | 0.02069 | 0.0056478 | 46.0692 | 49.3023 | 1.354 | 0.028484 | 47.6857 | 1.6165 | 47.1469 | 0.9984 | 0.033846 | 1.002 | 0.033966
41.08 | 4.4585 | 0.02069 | 0.0072921 | 45.8348 | 50.2933 | 1.5884 | 0.033415 | 48.0641 | 2.2293 | 47.321 | 1.0063 | 0.046674 | 1.0099 | 0.04684
41.1 | 5.4232 | 0.022182 | 0.008579 | 45.8837 | 51.3069 | 1.5395 | 0.032386 | 48.5953 | 2.7116 | 47.6914 | 1.0174 | 0.056773 | 1.0211 | 0.056975
41.12 | 6.414 | 0.022182 | 0.0097943 | 46.3345 | 52.7485 | 1.0887 | 0.022903 | 49.5415 | 3.207 | 48.4725 | 1.0373 | 0.067145 | 1.0409 | 0.067384
41.14 | 7.3526 | 0.022182 | 0.01101 | 45.7722 | 53.1248 | 1.651 | 0.034731 | 49.4485 | 3.6763 | 48.2231 | 1.0353 | 0.076971 | 1.039 | 0.077245
41.16 | 8.2131 | 0.0233 | 0.012011 | 46.4919 | 54.705 | 0.9313 | 0.019591 | 50.5984 | 4.1065 | 49.2296 | 1.0594 | 0.085979 | 1.0632 | 0.086285
41.18 | 8.9431 | 0.0233 | 0.012868 | 46.2286 | 55.1717 | 1.1946 | 0.02513 | 50.7002 | 4.4716 | 49.2096 | 1.0615 | 0.093621 | 1.0653 | 0.093955
41.2 | 9.2821 | 0.024418 | 0.013655 | 46.2922 | 55.5743 | 1.131 | 0.023792 | 50.9332 | 4.641 | 49.3862 | 1.0664 | 0.09717 | 1.0702 | 0.097516
41.22 | 9.8296 | 0.024418 | 0.014084 | 46.6462 | 56.4758 | 0.777 | 0.016345 | 51.561 | 4.9148 | 49.9227 | 1.0795 | 0.1029 | 1.0834 | 0.10327
41.24 | 10.0903 | 0.024418 | 0.014513 | 46.4059 | 56.4962 | 1.0173 | 0.021401 | 51.4511 | 5.0452 | 49.7693 | 1.0772 | 0.10563 | 1.0811 | 0.10601
41.26 | 10.0903 | 0.02535 | 0.014727 | 45.3051 | 55.3954 | 1.1181 | 0.023521 | 50.3503 | 5.0452 | 48.6685 | 1.0542 | 0.10563 | 1.0579 | 0.10601
41.28 | 10.2207 | 0.02535 | 0.014727 | 45.3719 | 55.5926 | 1.0513 | 0.022116 | 50.4822 | 5.1103 | 48.7788 | 1.057 | 0.107 | 1.0607 | 0.10738
41.3 | 9.8817 | 0.02535 | 0.014298 | 45.6255 | 55.5072 | 0.7977 | 0.016781 | 50.5664 | 4.9409 | 48.9194 | 1.0587 | 0.10345 | 1.0625 | 0.10382
41.32 | 9.4124 | 0.025723 | 0.013512 | 45.819 | 55.2314 | 0.6042 | 0.01271 | 50.5252 | 4.7062 | 48.9565 | 1.0579 | 0.098534 | 1.0616 | 0.098885
41.34 | 8.7084 | 0.025723 | 0.012654 | 45.8074 | 54.5158 | 0.6158 | 0.012954 | 50.1616 | 4.3542 | 48.7102 | 1.0502 | 0.091165 | 1.054 | 0.091489
41.36 | 8.1088 | 0.02591 | 0.011868 | 47.1155 | 55.2243 | 0.3077 | 0.006473 | 51.1699 | 4.0544 | 49.8184 | 1.0713 | 0.084887 | 1.0752 | 0.085189
41.38 | 7.1962 | 0.02591 | 0.010795 | 47.2624 | 54.4586 | 0.1608 | 0.0033827 | 50.8605 | 3.5981 | 49.6611 | 1.0649 | 0.075334 | 1.0687 | 0.075602
41.4 | 6.1533 | 0.02591 | 0.0097228 | 47.4474 | 53.6007 | -0.0242 | -0.00050909 | 50.524 | 3.0766 | 49.4985 | 1.0578 | 0.064416 | 1.0616 | 0.064645
41.42 | 5.3189 | 0.02535 | 0.0086505 | 47.8352 | 53.1541 | -0.412 | -0.0086671 | 50.4947 | 2.6595 | 49.6082 | 1.0572 | 0.055681 | 1.061 | 0.05588
41.44 | 4.1196 | 0.02535 | 0.0074351 | 47.9847 | 52.1043 | -0.5615 | -0.011812 | 50.0445 | 2.0598 | 49.3579 | 1.0478 | 0.043126 | 1.0515 | 0.043279
41.46 | 3.0245 | 0.024418 | 0.0061483 | 47.9662 | 50.9907 | -0.543 | -0.011423 | 49.4784 | 1.5122 | 48.9744 | 1.0359 | 0.031662 | 1.0396 | 0.031775
41.48 | 1.6165 | 0.024418 | 0.0047184 | 48.2364 | 49.8529 | -0.8132 | -0.017107 | 49.0447 | 0.80827 | 48.7752 | 1.0269 | 0.016923 | 1.0305 | 0.016983
41.5 | 0.44324 | 0.024418 | 0.0032171 | 48.7012 | 49.1444 | -1.278 | -0.026885 | 48.9228 | 0.22162 | 48.8489 | 1.0243 | 0.0046401 | 1.0279 | 0.0046566
41.52 | -0.86042 | 0.023486 | 0.0016443 | 48.5212 | 47.6608 | -1.098 | -0.023098 | 48.091 | -0.43021 | 48.2344 | 1.0069 | -0.0090073 | 1.0105 | -0.0090394
41.54 | -1.9033 | 0.023486 | 7.1491e-05 | 48.5206 | 46.6173 | -1.0974 | -0.023086 | 47.5689 | -0.95167 | 47.8862 | 0.99595 | -0.019925 | 0.9995 | -0.019996
41.56 | -3.3113 | 0.023486 | -0.0016443 | 48.7374 | 45.4261 | -1.3142 | -0.027646 | 47.0818 | -1.6556 | 47.6336 | 0.98575 | -0.034664 | 0.98926 | -0.034788
41.58 | -4.3542 | 0.021436 | -0.0030741 | 48.7907 | 44.4365 | -1.3675 | -0.028768 | 46.6136 | -2.1771 | 47.3393 | 0.97595 | -0.045582 | 0.97943 | -0.045745
41.6 | -5.5014 | 0.021436 | -0.0046469 | 48.9475 | 43.4461 | -1.5243 | -0.032066 | 46.1968 | -2.7507 | 47.1137 | 0.96723 | -0.057592 | 0.97067 | -0.057797
41.62 | -6.4401 | 0.019945 | -0.0060053 | 49.9708 | 43.5307 | -1.5476 | -0.032556 | 46.7508 | -3.22 | 47.8241 | 0.97882 | -0.067418 | 0.98231 | -0.067658
41.64 | -7.4309 | 0.019945 | -0.0073636 | 50.0386 | 42.6077 | -1.6154 | -0.033983 | 46.3232 | -3.7154 | 47.5616 | 0.96987 | -0.07779 | 0.97333 | -0.078067
41.66 | -8.1609 | 0.019945 | -0.0085075 | 49.8078 | 41.6469 | -1.3846 | -0.029127 | 45.7273 | -4.0805 | 47.0875 | 0.9574 | -0.085433 | 0.96081 | -0.085737
41.68 | -8.7867 | 0.018826 | -0.0095798 | 49.7582 | 40.9715 | -1.335 | -0.028084 | 45.3649 | -4.3933 | 46.8293 | 0.94981 | -0.091984 | 0.95319 | -0.092311
41.7 | -9.3342 | 0.018826 | -0.010295 | 49.5941 | 40.2599 | -1.1709 | -0.024632 | 44.927 | -4.6671 | 46.4827 | 0.94064 | -0.097715 | 0.94399 | -0.098063
41.72 | -9.5949 | 0.017522 | -0.010938 | 49.6143 | 40.0194 | -1.1911 | -0.025057 | 44.8168 | -4.7975 | 46.416 | 0.93833 | -0.10044 | 0.94168 | -0.1008
41.74 | -9.7774 | 0.017522 | -0.011224 | 49.291 | 39.5136 | -0.8678 | -0.018256 | 44.4023 | -4.8887 | 46.0319 | 0.92965 | -0.10236 | 0.93296 | -0.10272
41.76 | -9.7774 | 0.017522 | -0.011296 | 49.5529 | 39.7755 | -1.1297 | -0.023765 | 44.6642 | -4.8887 | 46.2938 | 0.93514 | -0.10236 | 0.93847 | -0.10272
41.78 | -9.6732 | 0.016962 | -0.011153 | 49.054 | 39.3808 | -0.6308 | -0.01327 | 44.2174 | -4.8366 | 45.8296 | 0.92578 | -0.10126 | 0.92908 | -0.10162
41.8 | -9.5428 | 0.016962 | -0.010938 | 49.02 | 39.4772 | -0.5968 | -0.012555 | 44.2486 | -4.7714 | 45.8391 | 0.92644 | -0.099899 | 0.92974 | -0.10025
41.82 | -9.256 | 0.016962 | -0.010581 | 49.1324 | 39.8764 | -0.7092 | -0.014919 | 44.5044 | -4.628 | 46.0471 | 0.93179 | -0.096897 | 0.93511 | -0.097242
41.84 | -8.8649 | 0.01659 | -0.01008 | 48.6086 | 39.7437 | -0.1854 | -0.0039002 | 44.1762 | -4.4324 | 45.6536 | 0.92492 | -0.092802 | 0.92821 | -0.093133
41.86 | -8.3695 | 0.01659 | -0.0090794 | 48.6722 | 40.3027 | -0.249 | -0.0052381 | 44.4875 | -4.1847 | 45.8824 | 0.93144 | -0.087616 | 0.93475 | -0.087928
41.88 | -7.3787 | 0.016962 | -0.0076496 | 48.1548 | 40.7761 | 0.2684 | 0.0056462 | 44.4654 | -3.6894 | 45.6952 | 0.93098 | -0.077244 | 0.93429 | -0.077519
41.9 | -6.1272 | 0.016962 | -0.0061483 | 48.1835 | 42.0563 | 0.2397 | 0.0050425 | 45.1199 | -3.0636 | 46.1411 | 0.94468 | -0.064143 | 0.94804 | -0.064371
41.92 | -5.2146 | 0.016962 | -0.0050759 | 48.1541 | 42.9395 | 0.2691 | 0.005661 | 45.5468 | -2.6073 | 46.4159 | 0.95362 | -0.05459 | 0.95701 | -0.054784
41.94 | -4.2499 | 0.017522 | -0.0037175 | 47.6187 | 43.3688 | 0.8045 | 0.016924 | 45.4937 | -2.125 | 46.2021 | 0.95251 | -0.044491 | 0.9559 | -0.044649
41.96 | -2.9463 | 0.017522 | -0.0022162 | 47.819 | 44.8727 | 0.6042 | 0.01271 | 46.3459 | -1.4731 | 46.8369 | 0.97035 | -0.030843 | 0.9738 | -0.030953
41.98 | -1.6426 | 0.017522 | -0.00057193 | 47.1834 | 45.5408 | 1.2398 | 0.026081 | 46.3621 | -0.82131 | 46.6359 | 0.97069 | -0.017196 | 0.97414 | -0.017257
42 | -0.36502 | 0.01864 | 0.0010009 | 46.2737 | 45.9087 | 1.1495 | 0.024182 | 46.0912 | -0.18251 | 46.152 | 0.96501 | -0.0038213 | 0.96845 | -0.0038349
42.02 | 0.83434 | 0.01864 | 0.0026452 | 46.4479 | 47.2822 | 0.9753 | 0.020517 | 46.8651 | 0.41717 | 46.726 | 0.98122 | 0.0087343 | 0.98471 | 0.0087654
42.04 | 2.1119 | 0.019758 | 0.004218 | 45.6572 | 47.7691 | 1.766 | 0.037151 | 46.7132 | 1.056 | 46.3612 | 0.97804 | 0.022109 | 0.98152 | 0.022188
42.06 | 3.0506 | 0.019758 | 0.0055048 | 45.8719 | 48.9225 | 1.5513 | 0.032634 | 47.3972 | 1.5253 | 46.8888 | 0.99236 | 0.031935 | 0.99589 | 0.032049
42.08 | 4.5367 | 0.019758 | 0.0071491 | 45.6094 | 50.1461 | 1.8138 | 0.038156 | 47.8778 | 2.2684 | 47.1216 | 1.0024 | 0.047493 | 1.006 | 0.047662
42.1 | 5.5536 | 0.021622 | 0.008579 | 46.0417 | 51.5953 | 1.3815 | 0.029062 | 48.8185 | 2.7768 | 47.8929 | 1.0221 | 0.058138 | 1.0258 | 0.058345
42.12 | 6.4662 | 0.021622 | 0.0097228 | 45.5635 | 52.0297 | 1.8597 | 0.039122 | 48.7966 | 3.2331 | 47.7189 | 1.0217 | 0.067691 | 1.0253 | 0.067932
42.14 | 7.5091 | 0.022554 | 0.010867 | 45.7856 | 53.2947 | 1.6376 | 0.03445 | 49.5401 | 3.7545 | 48.2886 | 1.0372 | 0.078609 | 1.0409 | 0.078889
42.16 | 8.3434 | 0.022554 | 0.011868 | 45.5945 | 53.9379 | 1.8287 | 0.03847 | 49.7662 | 4.1717 | 48.3756 | 1.042 | 0.087343 | 1.0457 | 0.087654
42.18 | 9.0995 | 0.022554 | 0.012797 | 45.8217 | 54.9212 | 1.6015 | 0.03369 | 50.3715 | 4.5498 | 48.8549 | 1.0546 | 0.095259 | 1.0584 | 0.095598
42.2 | 9.621 | 0.023673 | 0.01344 | 44.8916 | 54.5126 | 1.5316 | 0.03222 | 49.7021 | 4.8105 | 48.0986 | 1.0406 | 0.10072 | 1.0443 | 0.10108
42.22 | 10.0643 | 0.023673 | 0.014012 | 45.1206 | 55.1849 | 1.3026 | 0.027402 | 50.1527 | 5.0321 | 48.4754 | 1.0501 | 0.10536 | 1.0538 | 0.10573
42.24 | 10.1946 | 0.023673 | 0.014441 | 45.2545 | 55.4491 | 1.1687 | 0.024585 | 50.3518 | 5.0973 | 48.6527 | 1.0542 | 0.10672 | 1.058 | 0.1071
42.26 | 10.4814 | 0.024418 | 0.014656 | 45.2745 | 55.7559 | 1.1487 | 0.024165 | 50.5152 | 5.2407 | 48.7683 | 1.0576 | 0.10973 | 1.0614 | 0.11012
42.28 | 10.1946 | 0.024418 | 0.014584 | 45.4134 | 55.608 | 1.0098 | 0.021243 | 50.5107 | 5.0973 | 48.8116 | 1.0575 | 0.10672 | 1.0613 | 0.1071
42.3 | 9.96 | 0.024791 | 0.014084 | 46.5098 | 56.4698 | 0.9134 | 0.019215 | 51.4898 | 4.98 | 49.8298 | 1.078 | 0.10427 | 1.0819 | 0.10464
42.32 | 9.5949 | 0.024791 | 0.013369 | 46.2671 | 55.862 | 1.1561 | 0.02432 | 51.0646 | 4.7975 | 49.4654 | 1.0691 | 0.10044 | 1.073 | 0.1008
42.34 | 8.917 | 0.024791 | 0.012582 | 46.8539 | 55.7709 | 0.5693 | 0.011976 | 51.3124 | 4.4585 | 49.8262 | 1.0743 | 0.093348 | 1.0782 | 0.093681
42.36 | 8.187 | 0.024791 | 0.011653 | 45.991 | 54.178 | 0.4322 | 0.009092 | 50.0845 | 4.0935 | 48.72 | 1.0486 | 0.085706 | 1.0524 | 0.086011
42.38 | 7.3787 | 0.024791 | 0.010581 | 45.9323 | 53.311 | 0.4909 | 0.010327 | 49.6217 | 3.6894 | 48.3919 | 1.0389 | 0.077244 | 1.0426 | 0.077519
42.4 | 6.2836 | 0.024791 | 0.0095083 | 46.0818 | 52.3654 | 0.3414 | 0.0071819 | 49.2236 | 3.1418 | 48.1763 | 1.0306 | 0.065781 | 1.0343 | 0.066015
42.42 | 5.3189 | 0.024418 | 0.008579 | 47.4861 | 52.805 | -0.0629 | -0.0013232 | 50.1456 | 2.6595 | 49.2591 | 1.0499 | 0.055681 | 1.0536 | 0.05588
42.44 | 4.0674 | 0.024418 | 0.0072206 | 47.7128 | 51.7802 | -0.2896 | -0.0060922 | 49.7465 | 2.0337 | 49.0686 | 1.0415 | 0.04258 | 1.0453 | 0.042732
42.46 | 2.842 | 0.023486 | 0.0058623 | 47.9454 | 50.7874 | -0.5222 | -0.010985 | 49.3664 | 1.421 | 48.8927 | 1.0336 | 0.029751 | 1.0373 | 0.029857
42.48 | 1.6687 | 0.023486 | 0.0044325 | 48.114 | 49.7827 | -0.6908 | -0.014532 | 48.9483 | 0.83434 | 48.6702 | 1.0248 | 0.017469 | 1.0285 | 0.017531
42.5 | 0.36502 | 0.023486 | 0.0029311 | 48.1501 | 48.5151 | -0.7269 | -0.015292 | 48.3326 | 0.18251 | 48.2718 | 1.0119 | 0.0038213 | 1.0155 | 0.0038349
42.52 | -0.91256 | 0.021809 | 0.0014298 | 48.2278 | 47.3152 | -0.8046 | -0.016926 | 47.7715 | -0.45628 | 47.9236 | 1.0002 | -0.0095532 | 1.0038 | -0.0095872
42.54 | -2.3727 | 0.021809 | -0.00028597 | 48.4355 | 46.0628 | -1.0123 | -0.021295 | 47.2492 | -1.1863 | 47.6446 | 0.98926 | -0.024838 | 0.99278 | -0.024927
42.56 | -3.4417 | 0.020877 | -0.0017873 | 48.5953 | 45.1536 | -1.1721 | -0.024657 | 46.8745 | -1.7208 | 47.4481 | 0.98141 | -0.036029 | 0.98491 | -0.036157
42.58 | -4.6932 | 0.020877 | -0.0034316 | 48.3699 | 43.6767 | -0.9467 | -0.019915 | 46.0233 | -2.3466 | 46.8055 | 0.96359 | -0.049131 | 0.96703 | -0.049306
42.6 | -5.7622 | 0.020877 | -0.0049329 | 48.5549 | 42.7927 | -1.1317 | -0.023807 | 45.6738 | -2.8811 | 46.6342 | 0.95628 | -0.060322 | 0.95968 | -0.060536
42.62 | -6.7008 | 0.019386 | -0.0063627 | 49.1481 | 42.4473 | -0.7249 | -0.015249 | 45.7977 | -3.3504 | 46.9145 | 0.95887 | -0.070148 | 0.96228 | -0.070397
42.64 | -7.6134 | 0.019386 | -0.0076496 | 49.4037 | 41.7903 | -0.9805 | -0.020626 | 45.597 | -3.8067 | 46.8659 | 0.95467 | -0.079701 | 0.95807 | -0.079985
42.66 | -8.4738 | 0.019386 | -0.0088649 | 49.8459 | 41.3721 | -1.4227 | -0.029929 | 45.609 | -4.2369 | 47.0213 | 0.95492 | -0.088708 | 0.95832 | -0.089024
42.68 | -8.917 | 0.017894 | -0.0096513 | 49.4826 | 40.5656 | -1.0594 | -0.022286 | 45.0241 | -4.4585 | 46.5103 | 0.94267 | -0.093348 | 0.94603 | -0.093681
42.7 | -9.5428 | 0.017894 | -0.010581 | 49.4272 | 39.8844 | -1.004 | -0.021121 | 44.6558 | -4.7714 | 46.2463 | 0.93496 | -0.099899 | 0.93829 | -0.10025
42.72 | -9.9078 | 0.016962 | -0.011153 | 49.5481 | 39.6403 | -1.1249 | -0.023664 | 44.5942 | -4.9539 | 46.2455 | 0.93367 | -0.10372 | 0.937 | -0.10409
42.74 | -9.9339 | 0.016962 | -0.01151 | 49.3895 | 39.4556 | -0.9663 | -0.020328 | 44.4226 | -4.9669 | 46.0782 | 0.93008 | -0.10399 | 0.93339 | -0.10436
42.76 | -9.986 | 0.016962 | -0.011582 | 48.9986 | 39.0126 | -0.5754 | -0.012104 | 44.0056 | -4.993 | 45.6699 | 0.92135 | -0.10454 | 0.92463 | -0.10491
42.78 | -9.7514 | 0.016217 | -0.011367 | 48.9913 | 39.2399 | -0.5681 | -0.011951 | 44.1156 | -4.8757 | 45.7408 | 0.92365 | -0.10208 | 0.92694 | -0.10245
42.8 | -9.621 | 0.016217 | -0.011153 | 48.7017 | 39.0807 | -0.2785 | -0.0058587 | 43.8912 | -4.8105 | 45.4947 | 0.91895 | -0.10072 | 0.92223 | -0.10108
42.82 | -9.3603 | 0.016217 | -0.010867 | 49.0692 | 39.7089 | -0.646 | -0.01359 | 44.3891 | -4.6801 | 45.9491 | 0.92938 | -0.097988 | 0.93269 | -0.098337
42.84 | -9.1778 | 0.01603 | -0.010223 | 48.9468 | 39.769 | -0.5236 | -0.011015 | 44.3579 | -4.5889 | 45.8875 | 0.92873 | -0.096078 | 0.93203 | -0.09642
42.86 | -8.4216 | 0.01603 | -0.0092224 | 48.3072 | 39.8856 | 0.116 | 0.0024402 | 44.0964 | -4.2108 | 45.5 | 0.92325 | -0.088162 | 0.92654 | -0.088476
42.88 | -7.3526 | 0.01659 | -0.0077926 | 48.2369 | 40.8843 | 0.1863 | 0.0039191 | 44.5606 | -3.6763 | 45.786 | 0.93297 | -0.076971 | 0.93629 | -0.077245
42.9 | -6.2315 | 0.01659 | -0.0062912 | 48.2686 | 42.0371 | 0.1546 | 0.0032523 | 45.1529 | -3.1157 | 46.1914 | 0.94537 | -0.065235 | 0.94874 | -0.065467
42.92 | -5.3189 | 0.01659 | -0.0052189 | 48.0082 | 42.6893 | 0.415 | 0.0087302 | 45.3487 | -2.6595 | 46.2352 | 0.94947 | -0.055681 | 0.95285 | -0.05588
42.94 | -4.3021 | 0.017335 | -0.0038605 | 46.3719 | 42.0698 | 1.0513 | 0.022116 | 44.2209 | -2.151 | 44.9379 | 0.92586 | -0.045036 | 0.92915 | -0.045197
42.96 | -2.9463 | 0.017335 | -0.0022877 | 46.6407 | 43.6944 | 0.7825 | 0.016461 | 45.1676 | -1.4731 | 45.6586 | 0.94568 | -0.030843 | 0.94904 | -0.030953
42.98 | -1.5905 | 0.017335 | -0.00064342 | 46.4736 | 44.8831 | 0.9496 | 0.019976 | 45.6784 | -0.79523 | 45.9434 | 0.95637 | -0.01665 | 0.95978 | -0.016709
43 | -0.18251 | 0.018826 | 0.00092939 | 45.943 | 45.7605 | 1.4802 | 0.031138 | 45.8517 | -0.091256 | 45.8822 | 0.96 | -0.0019106 | 0.96342 | -0.0019174
43.02 | 0.93863 | 0.018826 | 0.0024307 | 45.9289 | 46.8675 | 1.4943 | 0.031435 | 46.3982 | 0.46932 | 46.2418 | 0.97144 | 0.0098261 | 0.9749 | 0.0098611
43.04 | 2.1641 | 0.020504 | 0.004075 | 46.057 | 48.2211 | 1.3662 | 0.02874 | 47.139 | 1.082 | 46.7784 | 0.98695 | 0.022655 | 0.99047 | 0.022735
43.06 | 3.4938 | 0.020504 | 0.0056478 | 46.0325 | 49.5263 | 1.3907 | 0.029256 | 47.7794 | 1.7469 | 47.1971 | 1.0004 | 0.036575 | 1.0039 | 0.036705
43.08 | 4.641 | 0.020504 | 0.0070776 | 46.1846 | 50.8256 | 1.2386 | 0.026056 | 48.5051 | 2.3205 | 47.7316 | 1.0156 | 0.048585 | 1.0192 | 0.048758
43.1 | 5.8665 | 0.021809 | 0.008436 | 44.8972 | 50.7637 | 1.526 | 0.032102 | 47.8304 | 2.9332 | 46.8527 | 1.0014 | 0.061413 | 1.005 | 0.061632
43.12 | 6.9094 | 0.021809 | 0.0097943 | 45.2101 | 52.1195 | 1.2131 | 0.02552 | 48.6648 | 3.4547 | 47.5132 | 1.0189 | 0.072331 | 1.0225 | 0.072589
43.14 | 7.7437 | 0.021809 | 0.010938 | 44.8653 | 52.609 | 1.5579 | 0.032773 | 48.7372 | 3.8719 | 47.4465 | 1.0204 | 0.081066 | 1.024 | 0.081354
43.16 | 8.5781 | 0.023114 | 0.011939 | 44.7507 | 53.3288 | 1.6725 | 0.035184 | 49.0397 | 4.289 | 47.6101 | 1.0267 | 0.0898 | 1.0304 | 0.09012
43.18 | 9.1778 | 0.023114 | 0.012725 | 45.3781 | 54.5559 | 1.0451 | 0.021985 | 49.967 | 4.5889 | 48.4374 | 1.0462 | 0.096078 | 1.0499 | 0.09642
43.2 | 9.6992 | 0.024605 | 0.013583 | 45.0503 | 54.7495 | 1.3729 | 0.028881 | 49.8999 | 4.8496 | 48.2834 | 1.0448 | 0.10154 | 1.0485 | 0.1019
43.22 | 10.1685 | 0.024605 | 0.014155 | 45.1691 | 55.3376 | 1.2541 | 0.026382 | 50.2534 | 5.0843 | 48.5586 | 1.0522 | 0.10645 | 1.0559 | 0.10683
43.24 | 10.2468 | 0.024605 | 0.014513 | 45.3578 | 55.6046 | 1.0654 | 0.022412 | 50.4812 | 5.1234 | 48.7734 | 1.0569 | 0.10727 | 1.0607 | 0.10765
43.26 | 10.325 | 0.025164 | 0.014727 | 45.7107 | 56.0357 | 0.7125 | 0.014989 | 50.8732 | 5.1625 | 49.1524 | 1.0651 | 0.10809 | 1.0689 | 0.10847
43.28 | 10.4032 | 0.025164 | 0.01487 | 45.5017 | 55.9049 | 0.9215 | 0.019385 | 50.7033 | 5.2016 | 48.9694 | 1.0616 | 0.10891 | 1.0654 | 0.10929
43.3 | 10.0903 | 0.025537 | 0.01437 | 46.6966 | 56.7869 | 0.7266 | 0.015285 | 51.7418 | 5.0452 | 50.06 | 1.0833 | 0.10563 | 1.0872 | 0.10601
43.32 | 9.6471 | 0.025537 | 0.013583 | 46.939 | 56.5861 | 0.4842 | 0.010186 | 51.7625 | 4.8235 | 50.1547 | 1.0838 | 0.10099 | 1.0876 | 0.10135
43.34 | 8.917 | 0.025537 | 0.012725 | 46.9691 | 55.8861 | 0.4541 | 0.0095527 | 51.4276 | 4.4585 | 49.9414 | 1.0767 | 0.093348 | 1.0806 | 0.093681
43.36 | 8.1609 | 0.025723 | 0.011796 | 46.3704 | 54.5313 | 0.0528 | 0.0011107 | 50.4509 | 4.0805 | 49.0907 | 1.0563 | 0.085433 | 1.0601 | 0.085737
43.38 | 7.0658 | 0.025723 | 0.010724 | 46.2007 | 53.2665 | 0.2225 | 0.0046806 | 49.7336 | 3.5329 | 48.556 | 1.0413 | 0.073969 | 1.045 | 0.074232
43.4 | 6.3097 | 0.025723 | 0.0097943 | 46.7523 | 53.062 | -0.3291 | -0.0069231 | 49.9072 | 3.1549 | 48.8555 | 1.0449 | 0.066053 | 1.0486 | 0.066289
43.42 | 4.9539 | 0.02535 | 0.008579 | 47.7379 | 52.6918 | -0.3147 | -0.0066202 | 50.2149 | 2.477 | 49.3892 | 1.0514 | 0.05186 | 1.0551 | 0.052045
43.44 | 4.1717 | 0.02535 | 0.0075781 | 48.0507 | 52.2224 | -0.6275 | -0.0132 | 50.1366 | 2.0859 | 49.4413 | 1.0497 | 0.043672 | 1.0535 | 0.043827
43.46 | 2.6073 | 0.024232 | 0.0060768 | 47.8922 | 50.4995 | -0.469 | -0.0098662 | 49.1959 | 1.3037 | 48.7613 | 1.03 | 0.027295 | 1.0337 | 0.027392
43.48 | 1.408 | 0.024232 | 0.004504 | 48.0558 | 49.4638 | -0.6326 | -0.013308 | 48.7598 | 0.70398 | 48.5251 | 1.0209 | 0.014739 | 1.0245 | 0.014792
43.5 | 0.28681 | 0.024232 | 0.0032886 | 48.6161 | 48.9029 | -1.1929 | -0.025095 | 48.7595 | 0.1434 | 48.7117 | 1.0209 | 0.0030024 | 1.0245 | 0.0030131
43.52 | -1.069 | 0.023114 | 0.0015728 | 48.8459 | 47.7769 | -1.4227 | -0.029929 | 48.3114 | -0.5345 | 48.4896 | 1.0115 | -0.011191 | 1.0151 | -0.011231
43.54 | -2.3466 | 0.023114 | 7.1491e-05 | 48.4783 | 46.1317 | -1.0551 | -0.022196 | 47.305 | -1.1733 | 47.6961 | 0.99043 | -0.024565 | 0.99396 | -0.024653
43.56 | -3.7285 | 0.023114 | -0.0015728 | 48.6884 | 44.9599 | -1.2652 | -0.026616 | 46.8242 | -1.8642 | 47.4456 | 0.98036 | -0.039032 | 0.98385 | -0.039171
43.58 | -4.6932 | 0.021809 | -0.0030741 | 48.871 | 44.1778 | -1.4478 | -0.030457 | 46.5244 | -2.3466 | 47.3066 | 0.97409 | -0.049131 | 0.97755 | -0.049306
43.6 | -5.8404 | 0.021809 | -0.0045754 | 48.6675 | 42.8271 | -1.2443 | -0.026176 | 45.7473 | -2.9202 | 46.7207 | 0.95781 | -0.06114 | 0.96123 | -0.061358
43.62 | -6.779 | 0.020131 | -0.0060053 | 48.7759 | 41.9969 | -1.3527 | -0.028456 | 45.3864 | -3.3895 | 46.5162 | 0.95026 | -0.070967 | 0.95364 | -0.071219
43.64 | -7.6916 | 0.020131 | -0.0073636 | 48.8752 | 41.1836 | -1.452 | -0.030545 | 45.0294 | -3.8458 | 46.3113 | 0.94278 | -0.08052 | 0.94614 | -0.080806
43.66 | -8.2913 | 0.020131 | -0.0085075 | 48.8439 | 40.5526 | -1.4207 | -0.029887 | 44.6983 | -4.1456 | 46.0801 | 0.93585 | -0.086798 | 0.93918 | -0.087107
43.68 | -9.1256 | 0.019199 | -0.0094369 | 48.5581 | 39.4325 | -1.1349 | -0.023874 | 43.9953 | -4.5628 | 45.5162 | 0.92113 | -0.095532 | 0.92441 | -0.095872
43.7 | -9.5428 | 0.019199 | -0.010295 | 48.3853 | 38.8425 | -0.9621 | -0.020239 | 43.6139 | -4.7714 | 45.2044 | 0.91315 | -0.099899 | 0.9164 | -0.10025
43.72 | -9.8557 | 0.017708 | -0.010867 | 49.4317 | 39.576 | -1.0085 | -0.021215 | 44.5039 | -4.9278 | 46.1465 | 0.93178 | -0.10317 | 0.9351 | -0.10354
43.74 | -10.0382 | 0.017708 | -0.011224 | 49.2284 | 39.1902 | -0.8052 | -0.016939 | 44.2093 | -5.0191 | 45.8823 | 0.92561 | -0.10509 | 0.92891 | -0.10546
43.76 | -10.1946 | 0.017708 | -0.011296 | 49.3044 | 39.1098 | -0.8812 | -0.018537 | 44.2071 | -5.0973 | 45.9062 | 0.92557 | -0.10672 | 0.92886 | -0.1071
43.78 | -9.8557 | 0.017335 | -0.011081 | 48.9444 | 39.0887 | -0.5212 | -0.010964 | 44.0166 | -4.9278 | 45.6592 | 0.92158 | -0.10317 | 0.92486 | -0.10354
43.8 | -9.6992 | 0.017335 | -0.010938 | 48.8909 | 39.1917 | -0.4677 | -0.0098388 | 44.0413 | -4.8496 | 45.6578 | 0.9221 | -0.10154 | 0.92538 | -0.1019
43.82 | -9.5689 | 0.017335 | -0.010509 | 48.5333 | 38.9644 | -0.1101 | -0.0023161 | 43.7489 | -4.7844 | 45.3437 | 0.91597 | -0.10017 | 0.91924 | -0.10053
43.84 | -8.9952 | 0.016962 | -0.0099373 | 48.7513 | 39.7561 | -0.3281 | -0.0069021 | 44.2537 | -4.4976 | 45.7529 | 0.92654 | -0.094167 | 0.92984 | -0.094502
43.86 | -8.4216 | 0.016962 | -0.0089364 | 48.2086 | 39.787 | 0.2146 | 0.0045145 | 43.9978 | -4.2108 | 45.4014 | 0.92119 | -0.088162 | 0.92447 | -0.088476
43.88 | -7.3787 | 0.017335 | -0.0074351 | 46.9128 | 39.5341 | 0.5104 | 0.010737 | 43.2234 | -3.6894 | 44.4532 | 0.90497 | -0.077244 | 0.9082 | -0.077519
43.9 | -6.1011 | 0.017335 | -0.0060768 | 46.8363 | 40.7352 | 0.5869 | 0.012346 | 43.7857 | -3.0506 | 44.8026 | 0.91675 | -0.06387 | 0.92001 | -0.064097
43.92 | -5.0061 | 0.017335 | -0.0049329 | 46.8245 | 41.8184 | 0.5987 | 0.012595 | 44.3215 | -2.503 | 45.1558 | 0.92796 | -0.052406 | 0.93127 | -0.052593
43.94 | -3.9371 | 0.018081 | -0.0036461 | 46.399 | 42.4619 | 1.0242 | 0.021546 | 44.4305 | -1.9685 | 45.0866 | 0.93024 | -0.041215 | 0.93356 | -0.041362
43.96 | -2.5812 | 0.018081 | -0.0020732 | 46.362 | 43.7808 | 1.0612 | 0.022324 | 45.0714 | -1.2906 | 45.5016 | 0.94366 | -0.027022 | 0.94702 | -0.027118
43.98 | -1.3297 | 0.018081 | -0.00050044 | 46.2033 | 44.8736 | 1.2199 | 0.025663 | 45.5384 | -0.66487 | 45.7601 | 0.95344 | -0.01392 | 0.95684 | -0.01397
44 | -0.13037 | 0.019386 | 0.0010009 | 46.0528 | 45.9224 | 1.3704 | 0.028829 | 45.9876 | -0.065183 | 46.0093 | 0.96285 | -0.0013647 | 0.96628 | -0.0013696
44.02 | 1.2776 | 0.019386 | 0.0027882 | 45.5939 | 46.8715 | 1.8293 | 0.038482 | 46.2327 | 0.63879 | 46.0198 | 0.96798 | 0.013374 | 0.97142 | 0.013422
44.04 | 2.5552 | 0.020877 | 0.0044325 | 45.6443 | 48.1995 | 1.7789 | 0.037422 | 46.9219 | 1.2776 | 46.496 | 0.98241 | 0.026749 | 0.98591 | 0.026844
44.06 | 3.911 | 0.020877 | 0.0058623 | 45.5681 | 49.4791 | 1.8551 | 0.039025 | 47.5236 | 1.9555 | 46.8718 | 0.99501 | 0.040942 | 0.99855 | 0.041088
44.08 | 4.7975 | 0.020877 | 0.0072921 | 45.5022 | 50.2997 | 1.921 | 0.040411 | 47.9009 | 2.3987 | 47.1014 | 1.0029 | 0.050222 | 1.0065 | 0.050401
44.1 | 6.1793 | 0.022182 | 0.0087219 | 45.5199 | 51.6992 | 1.9033 | 0.040039 | 48.6096 | 3.0897 | 47.5797 | 1.0177 | 0.064689 | 1.0214 | 0.064919
44.12 | 6.9876 | 0.022182 | 0.0099373 | 45.5536 | 52.5412 | 1.8696 | 0.03933 | 49.0474 | 3.4938 | 47.8828 | 1.0269 | 0.07315 | 1.0306 | 0.073411
44.14 | 7.7177 | 0.022182 | 0.011153 | 45.6485 | 53.3662 | 1.7747 | 0.037334 | 49.5073 | 3.8588 | 48.2211 | 1.0365 | 0.080793 | 1.0402 | 0.08108
44.16 | 8.4999 | 0.023859 | 0.012082 | 44.6112 | 53.1111 | 1.812 | 0.038118 | 48.8611 | 4.2499 | 47.4445 | 1.023 | 0.088981 | 1.0267 | 0.089298
44.18 | 9.256 | 0.023859 | 0.013083 | 44.8378 | 54.0938 | 1.5854 | 0.033351 | 49.4658 | 4.628 | 47.9231 | 1.0357 | 0.096897 | 1.0394 | 0.097242
44.2 | 9.6992 | 0.024978 | 0.013655 | 44.6895 | 54.3887 | 1.7337 | 0.036471 | 49.5391 | 4.8496 | 47.9226 | 1.0372 | 0.10154 | 1.0409 | 0.1019
44.22 | 10.0382 | 0.024978 | 0.01437 | 45.2053 | 55.2435 | 1.2179 | 0.02562 | 50.2244 | 5.0191 | 48.5514 | 1.0516 | 0.10509 | 1.0553 | 0.10546
44.24 | 10.2468 | 0.024978 | 0.014727 | 45.1818 | 55.4286 | 1.2414 | 0.026115 | 50.3052 | 5.1234 | 48.5974 | 1.0532 | 0.10727 | 1.057 | 0.10765
44.26 | 10.4293 | 0.025723 | 0.01487 | 45.3486 | 55.7779 | 1.0746 | 0.022606 | 50.5632 | 5.2146 | 48.825 | 1.0586 | 0.10918 | 1.0624 | 0.10957
44.28 | 10.2728 | 0.025723 | 0.01487 | 45.3726 | 55.6454 | 1.0506 | 0.022101 | 50.509 | 5.1364 | 48.7969 | 1.0575 | 0.10754 | 1.0613 | 0.10792
44.3 | 9.7253 | 0.026096 | 0.014441 | 45.3554 | 55.0807 | 1.0678 | 0.022463 | 50.218 | 4.8626 | 48.5972 | 1.0514 | 0.10181 | 1.0552 | 0.10217
44.32 | 9.4124 | 0.026096 | 0.013655 | 45.8104 | 55.2228 | 0.6128 | 0.012891 | 50.5166 | 4.7062 | 48.9479 | 1.0577 | 0.098534 | 1.0614 | 0.098885
44.34 | 8.6824 | 0.026096 | 0.012725 | 45.7402 | 54.4226 | 0.683 | 0.014368 | 50.0814 | 4.3412 | 48.6343 | 1.0486 | 0.090892 | 1.0523 | 0.091215
44.36 | 8.0827 | 0.026096 | 0.012011 | 46.8877 | 54.9704 | 0.5355 | 0.011265 | 50.929 | 4.0413 | 49.5819 | 1.0663 | 0.084614 | 1.0701 | 0.084915
44.38 | 7.0137 | 0.026096 | 0.010938 | 47.0591 | 54.0728 | 0.3641 | 0.0076594 | 50.5659 | 3.5068 | 49.397 | 1.0587 | 0.073423 | 1.0625 | 0.073685
44.4 | 6.1011 | 0.026096 | 0.0098658 | 47.1951 | 53.2962 | 0.2281 | 0.0047985 | 50.2457 | 3.0506 | 49.2288 | 1.052 | 0.06387 | 1.0557 | 0.064097
44.42 | 4.8757 | 0.02591 | 0.0087219 | 47.8272 | 52.7029 | -0.404 | -0.0084988 | 50.265 | 2.4378 | 49.4524 | 1.0524 | 0.051041 | 1.0562 | 0.051223
44.44 | 3.8328 | 0.02591 | 0.0075781 | 47.6361 | 51.4689 | -0.2129 | -0.0044787 | 49.5525 | 1.9164 | 48.9137 | 1.0375 | 0.040123 | 1.0412 | 0.040266
44.46 | 2.5291 | 0.024978 | 0.0061483 | 48.1144 | 50.6435 | -0.6912 | -0.014541 | 49.3789 | 1.2645 | 48.9574 | 1.0339 | 0.026476 | 1.0375 | 0.02657
44.48 | 1.2776 | 0.024978 | 0.0048614 | 48.2019 | 49.4795 | -0.7787 | -0.016381 | 48.8407 | 0.63879 | 48.6278 | 1.0226 | 0.013374 | 1.0262 | 0.013422
44.5 | -0.026073 | 0.024978 | 0.0032886 | 48.1292 | 48.1031 | -0.706 | -0.014852 | 48.1162 | -0.013037 | 48.1205 | 1.0074 | -0.00027295 | 1.011 | -0.00027392
44.52 | -1.3558 | 0.023673 | 0.0016443 | 48.4863 | 47.1305 | -1.0631 | -0.022364 | 47.8084 | -0.6779 | 48.0344 | 1.001 | -0.014193 | 1.0045 | -0.014244
44.54 | -2.4509 | 0.023673 | 0.00014298 | 48.5701 | 46.1192 | -1.1469 | -0.024127 | 47.3447 | -1.2254 | 47.7531 | 0.99126 | -0.025657 | 0.99479 | -0.025748
44.56 | -3.7806 | 0.022554 | -0.0014298 | 48.8472 | 45.0666 | -1.424 | -0.029956 | 46.9569 | -1.8903 | 47.587 | 0.98314 | -0.039577 | 0.98664 | -0.039718
44.58 | -4.9018 | 0.022554 | -0.0030026 | 48.626 | 43.7242 | -1.2028 | -0.025303 | 46.1751 | -2.4509 | 46.9921 | 0.96677 | -0.051314 | 0.97021 | -0.051497
44.6 | -5.9968 | 0.022554 | -0.004504 | 48.9915 | 42.9947 | -1.5683 | -0.032992 | 45.9931 | -2.9984 | 46.9926 | 0.96296 | -0.062778 | 0.96639 | -0.063002
44.62 | -7.0137 | 0.02069 | -0.0059338 | 49.9039 | 42.8902 | -1.4807 | -0.031149 | 46.3971 | -3.5068 | 47.566 | 0.97142 | -0.073423 | 0.97488 | -0.073685
44.64 | -7.7698 | 0.02069 | -0.0071491 | 49.8973 | 42.1275 | -1.4741 | -0.03101 | 46.0124 | -3.8849 | 47.3074 | 0.96337 | -0.081339 | 0.9668 | -0.081628
44.66 | -8.6563 | 0.02069 | -0.008436 | 49.7661 | 41.1098 | -1.3429 | -0.02825 | 45.438 | -4.3281 | 46.8807 | 0.95134 | -0.090619 | 0.95473 | -0.090941
44.68 | -9.2821 | 0.019386 | -0.0094369 | 49.9412 | 40.6591 | -1.518 | -0.031934 | 45.3002 | -4.641 | 46.8472 | 0.94845 | -0.09717 | 0.95183 | -0.097516
44.7 | -9.5428 | 0.019386 | -0.010152 | 49.7705 | 40.2277 | -1.3473 | -0.028343 | 44.9991 | -4.7714 | 46.5896 | 0.94215 | -0.099899 | 0.9455 | -0.10025
44.72 | -9.96 | 0.018454 | -0.010867 | 49.6227 | 39.6627 | -1.1995 | -0.025233 | 44.6427 | -4.98 | 46.3027 | 0.93469 | -0.10427 | 0.93802 | -0.10464
44.74 | -10.0903 | 0.018454 | -0.011081 | 49.2761 | 39.1858 | -0.8529 | -0.017942 | 44.2309 | -5.0452 | 45.9127 | 0.92607 | -0.10563 | 0.92936 | -0.10601
44.76 | -9.8557 | 0.018454 | -0.011081 | 49.2543 | 39.3986 | -0.8311 | -0.017484 | 44.3265 | -4.9278 | 45.9691 | 0.92807 | -0.10317 | 0.93137 | -0.10354
44.78 | -9.5428 | 0.017708 | -0.01101 | 49.1537 | 39.6109 | -0.7305 | -0.015367 | 44.3823 | -4.7714 | 45.9728 | 0.92924 | -0.099899 | 0.93254 | -0.10025
44.8 | -9.2038 | 0.017708 | -0.010795 | 48.9662 | 39.7624 | -0.543 | -0.011423 | 44.3643 | -4.6019 | 45.8983 | 0.92886 | -0.096351 | 0.93217 | -0.096694
44.82 | -9.1256 | 0.017708 | -0.010438 | 49.0692 | 39.9436 | -0.646 | -0.01359 | 44.5064 | -4.5628 | 46.0273 | 0.93183 | -0.095532 | 0.93515 | -0.095872
44.84 | -8.6824 | 0.017522 | -0.0099373 | 48.6393 | 39.9569 | -0.2161 | -0.004546 | 44.2981 | -4.3412 | 45.7452 | 0.92747 | -0.090892 | 0.93078 | -0.091215
44.86 | -7.9784 | 0.017522 | -0.0088649 | 48.3812 | 40.4028 | 0.042 | 0.00088354 | 44.392 | -3.9892 | 45.7217 | 0.92944 | -0.083522 | 0.93275 | -0.08382
44.88 | -6.9094 | 0.017894 | -0.0073636 | 47.3047 | 40.3953 | 0.1185 | 0.0024928 | 43.85 | -3.4547 | 45.0016 | 0.91809 | -0.072331 | 0.92136 | -0.072589
44.9 | -5.71 | 0.017894 | -0.0059338 | 46.8871 | 41.1771 | 0.5361 | 0.011278 | 44.0321 | -2.855 | 44.9838 | 0.9219 | -0.059776 | 0.92519 | -0.059989
44.92 | -4.8496 | 0.017894 | -0.0048614 | 46.6737 | 41.8241 | 0.7495 | 0.015767 | 44.2489 | -2.4248 | 45.0572 | 0.92644 | -0.050768 | 0.92974 | -0.050949
44.94 | -3.7285 | 0.01864 | -0.0034316 | 46.5457 | 42.8172 | 0.8775 | 0.01846 | 44.6815 | -1.8642 | 45.3029 | 0.9355 | -0.039032 | 0.93883 | -0.039171
44.96 | -2.4509 | 0.01864 | -0.0019303 | 46.3289 | 43.878 | 1.0943 | 0.02302 | 45.1035 | -1.2254 | 45.5119 | 0.94433 | -0.025657 | 0.9477 | -0.025748
44.98 | -1.2254 | 0.01864 | -0.00035746 | 46.598 | 45.3726 | 0.8252 | 0.017359 | 45.9853 | -0.61272 | 46.1895 | 0.9628 | -0.012829 | 0.96623 | -0.012874
45 | -0.052146 | 0.019758 | 0.0012154 | 45.7306 | 45.6785 | 1.6926 | 0.035607 | 45.7045 | -0.026073 | 45.7132 | 0.95692 | -0.0005459 | 0.96033 | -0.00054784
45.02 | 1.434 | 0.019758 | 0.0029311 | 45.8268 | 47.2608 | 1.5964 | 0.033583 | 46.5438 | 0.71701 | 46.3048 | 0.97449 | 0.015012 | 0.97796 | 0.015066
45.04 | 2.4509 | 0.021063 | 0.0044325 | 45.9521 | 48.403 | 1.4711 | 0.030947 | 47.1775 | 1.2254 | 46.7691 | 0.98776 | 0.025657 | 0.99128 | 0.025748
45.06 | 3.7024 | 0.021063 | 0.0060053 | 45.7416 | 49.444 | 1.6816 | 0.035375 | 47.5928 | 1.8512 | 46.9757 | 0.99645 | 0.038759 | 1 | 0.038897
45.08 | 4.7975 | 0.021063 | 0.0073636 | 45.9273 | 50.7248 | 1.4959 | 0.031469 | 48.326 | 2.3987 | 47.5265 | 1.0118 | 0.050222 | 1.0154 | 0.050401
45.1 | 5.8925 | 0.022182 | 0.0087934 | 46.0626 | 51.9551 | 1.3606 | 0.028622 | 49.0089 | 2.9463 | 48.0268 | 1.0261 | 0.061686 | 1.0298 | 0.061906
45.12 | 6.8051 | 0.022182 | 0.010152 | 45.7011 | 52.5062 | 1.7221 | 0.036227 | 49.1037 | 3.4026 | 47.9695 | 1.0281 | 0.071239 | 1.0317 | 0.071493
45.14 | 7.5091 | 0.022182 | 0.011153 | 45.8739 | 53.383 | 1.5493 | 0.032592 | 49.6284 | 3.7545 | 48.3769 | 1.0391 | 0.078609 | 1.0428 | 0.078889
45.16 | 8.2913 | 0.023673 | 0.012225 | 45.6804 | 53.9717 | 1.7428 | 0.036663 | 49.826 | 4.1456 | 48.4442 | 1.0432 | 0.086798 | 1.0469 | 0.087107
45.18 | 8.8649 | 0.023673 | 0.013083 | 45.9901 | 54.855 | 1.4331 | 0.030148 | 50.4225 | 4.4324 | 48.9451 | 1.0557 | 0.092802 | 1.0595 | 0.093133
45.2 | 9.4124 | 0.024605 | 0.013726 | 44.9827 | 54.3951 | 1.4405 | 0.030303 | 49.6889 | 4.7062 | 48.1202 | 1.0403 | 0.098534 | 1.044 | 0.098885
45.22 | 9.7253 | 0.024605 | 0.01437 | 44.9363 | 54.6616 | 1.4869 | 0.031279 | 49.7989 | 4.8626 | 48.1781 | 1.0426 | 0.10181 | 1.0464 | 0.10217
45.24 | 10.0382 | 0.024605 | 0.014727 | 44.9941 | 55.0323 | 1.4291 | 0.030063 | 50.0132 | 5.0191 | 48.3402 | 1.0471 | 0.10509 | 1.0509 | 0.10546
45.26 | 10.0643 | 0.025537 | 0.014942 | 46.4754 | 56.5397 | 0.9478 | 0.019938 | 51.5075 | 5.0321 | 49.8302 | 1.0784 | 0.10536 | 1.0823 | 0.10573
45.28 | 10.0382 | 0.025537 | 0.014799 | 46.2292 | 56.2674 | 1.194 | 0.025118 | 51.2483 | 5.0191 | 49.5753 | 1.073 | 0.10509 | 1.0768 | 0.10546
45.3 | 9.5689 | 0.02591 | 0.01437 | 46.7743 | 56.3432 | 0.6489 | 0.013651 | 51.5587 | 4.7844 | 49.9639 | 1.0795 | 0.10017 | 1.0833 | 0.10053
45.32 | 9.0474 | 0.02591 | 0.013583 | 46.6832 | 55.7306 | 0.74 | 0.015567 | 51.2069 | 4.5237 | 49.699 | 1.0721 | 0.094713 | 1.0759 | 0.09505
45.34 | 8.4216 | 0.02591 | 0.012797 | 47.0707 | 55.4923 | 0.3525 | 0.0074154 | 51.2815 | 4.2108 | 49.8779 | 1.0737 | 0.088162 | 1.0775 | 0.088476
45.36 | 7.6134 | 0.02591 | 0.011868 | 46.9196 | 54.533 | 0.5036 | 0.010594 | 50.7263 | 3.8067 | 49.4574 | 1.0621 | 0.079701 | 1.0658 | 0.079985
45.38 | 6.7008 | 0.02591 | 0.010795 | 47.2734 | 53.9742 | 0.1498 | 0.0031513 | 50.6238 | 3.3504 | 49.507 | 1.0599 | 0.070148 | 1.0637 | 0.070397
45.4 | 5.9968 | 0.02591 | 0.010009 | 47.6005 | 53.5973 | -0.1773 | -0.0037298 | 50.5989 | 2.9984 | 49.5994 | 1.0594 | 0.062778 | 1.0632 | 0.063002
45.42 | 4.6932 | 0.02535 | 0.0087219 | 47.5149 | 52.2081 | -0.0917 | -0.0019291 | 49.8615 | 2.3466 | 49.0793 | 1.044 | 0.049131 | 1.0477 | 0.049306
45.44 | 3.572 | 0.02535 | 0.0075066 | 48.1937 | 51.7657 | -0.7705 | -0.016209 | 49.9797 | 1.786 | 49.3844 | 1.0464 | 0.037394 | 1.0502 | 0.037527
45.46 | 2.3987 | 0.024418 | 0.0061483 | 47.6632 | 50.0619 | -0.24 | -0.0050488 | 48.8626 | 1.1994 | 48.4628 | 1.023 | 0.025111 | 1.0267 | 0.025201
45.48 | 1.2776 | 0.024418 | 0.0046469 | 48.1842 | 49.4618 | -0.761 | -0.016009 | 48.823 | 0.63879 | 48.6101 | 1.0222 | 0.013374 | 1.0259 | 0.013422
45.5 | 0.026073 | 0.024418 | 0.0032171 | 48.2812 | 48.3073 | -0.858 | -0.018049 | 48.2942 | 0.013037 | 48.2899 | 1.0111 | 0.00027295 | 1.0147 | 0.00027392
45.52 | -1.1733 | 0.022927 | 0.0015728 | 48.311 | 47.1377 | -0.8878 | -0.018676 | 47.7244 | -0.58665 | 47.9199 | 0.99921 | -0.012283 | 1.0028 | -0.012326
45.54 | -2.3466 | 0.022927 | 7.1491e-05 | 47.9633 | 45.6167 | -0.5401 | -0.011362 | 46.79 | -1.1733 | 47.1811 | 0.97965 | -0.024565 | 0.98313 | -0.024653
45.56 | -3.546 | 0.022927 | -0.0015728 | 48.582 | 45.036 | -1.1588 | -0.024377 | 46.809 | -1.773 | 47.4 | 0.98004 | -0.037121 | 0.98353 | -0.037253
45.58 | -4.4324 | 0.021622 | -0.0030741 | 48.5427 | 44.1103 | -1.1195 | -0.02355 | 46.3265 | -2.2162 | 47.0652 | 0.96994 | -0.046401 | 0.9734 | -0.046566
45.6 | -5.5014 | 0.021622 | -0.0047899 | 48.4325 | 42.9311 | -1.0093 | -0.021232 | 45.6818 | -2.7507 | 46.5987 | 0.95644 | -0.057592 | 0.95985 | -0.057797
45.62 | -6.3619 | 0.020131 | -0.0059338 | 49.7405 | 43.3786 | -1.3173 | -0.027712 | 46.5596 | -3.1809 | 47.6199 | 0.97482 | -0.066599 | 0.97829 | -0.066837
45.64 | -7.4309 | 0.020131 | -0.0073636 | 49.6486 | 42.2177 | -1.2254 | -0.025778 | 45.9332 | -3.7154 | 47.1716 | 0.96171 | -0.07779 | 0.96513 | -0.078067
45.66 | -8.0045 | 0.020131 | -0.008436 | 49.5409 | 41.5364 | -1.1177 | -0.023513 | 45.5387 | -4.0022 | 46.8727 | 0.95345 | -0.083795 | 0.95684 | -0.084093
45.68 | -8.7606 | 0.019013 | -0.0095798 | 49.6469 | 40.8863 | -1.2237 | -0.025742 | 45.2666 | -4.3803 | 46.7267 | 0.94775 | -0.091711 | 0.95113 | -0.092037
45.7 | -9.1778 | 0.019013 | -0.010223 | 49.2848 | 40.107 | -0.8616 | -0.018125 | 44.6959 | -4.5889 | 46.2255 | 0.9358 | -0.096078 | 0.93913 | -0.09642
45.72 | -9.3863 | 0.019013 | -0.010867 | 49.2976 | 39.9113 | -0.8744 | -0.018394 | 44.6044 | -4.6932 | 46.1688 | 0.93389 | -0.098261 | 0.93721 | -0.098611
45.74 | -9.5428 | 0.017894 | -0.011296 | 49.1624 | 39.6196 | -0.7392 | -0.01555 | 44.391 | -4.7714 | 45.9815 | 0.92942 | -0.099899 | 0.93273 | -0.10025
45.76 | -9.621 | 0.017894 | -0.011224 | 48.9694 | 39.3484 | -0.5462 | -0.01149 | 44.1589 | -4.8105 | 45.7624 | 0.92456 | -0.10072 | 0.92785 | -0.10108
45.78 | -9.4124 | 0.017149 | -0.011081 | 49.3229 | 39.9105 | -0.8997 | -0.018927 | 44.6167 | -4.7062 | 46.1854 | 0.93414 | -0.098534 | 0.93747 | -0.098885
45.8 | -9.2821 | 0.017149 | -0.010938 | 48.6747 | 39.3926 | -0.2515 | -0.0052907 | 44.0337 | -4.641 | 45.5807 | 0.92194 | -0.09717 | 0.92522 | -0.097516
45.82 | -8.8388 | 0.017149 | -0.010581 | 48.5791 | 39.7403 | -0.1559 | -0.0032796 | 44.1597 | -4.4194 | 45.6328 | 0.92458 | -0.092529 | 0.92787 | -0.092859
45.84 | -8.6563 | 0.016962 | -0.0099373 | 48.7017 | 40.0454 | -0.2785 | -0.0058587 | 44.3736 | -4.3281 | 45.8163 | 0.92905 | -0.090619 | 0.93236 | -0.090941
45.86 | -8.1348 | 0.016962 | -0.0090079 | 48.4426 | 40.3078 | -0.0194 | -0.00040811 | 44.3752 | -4.0674 | 45.731 | 0.92909 | -0.08516 | 0.9324 | -0.085463
45.88 | -7.0398 | 0.016962 | -0.0076496 | 48.2501 | 41.2103 | 0.1731 | 0.0036414 | 44.7302 | -3.5199 | 45.9035 | 0.93652 | -0.073696 | 0.93986 | -0.073958
45.9 | -5.8404 | 0.017335 | -0.0061483 | 46.8694 | 41.029 | 0.5538 | 0.01165 | 43.9492 | -2.9202 | 44.9226 | 0.92017 | -0.06114 | 0.92344 | -0.061358
45.92 | -5.0321 | 0.017335 | -0.0049329 | 46.6426 | 41.6105 | 0.7806 | 0.016421 | 44.1265 | -2.5161 | 44.9652 | 0.92388 | -0.052679 | 0.92717 | -0.052867
45.94 | -3.8588 | 0.018267 | -0.0035031 | 46.5305 | 42.6717 | 0.8927 | 0.018779 | 44.6011 | -1.9294 | 45.2442 | 0.93382 | -0.040396 | 0.93714 | -0.04054
45.96 | -2.6595 | 0.018267 | -0.0020732 | 46.2653 | 43.6058 | 1.1579 | 0.024358 | 44.9356 | -1.3297 | 45.3788 | 0.94082 | -0.027841 | 0.94417 | -0.02794
45.98 | -1.4862 | 0.018267 | -0.00042895 | 45.9223 | 44.4361 | 1.5009 | 0.031574 | 45.1792 | -0.74309 | 45.4269 | 0.94592 | -0.015558 | 0.94929 | -0.015613
46 | -0.28681 | 0.019199 | 0.0010724 | 45.7782 | 45.4914 | 1.645 | 0.034605 | 45.6348 | -0.1434 | 45.6826 | 0.95546 | -0.0030024 | 0.95886 | -0.0030131
46.02 | 1.0429 | 0.019199 | 0.0027167 | 46.0993 | 47.1422 | 1.3239 | 0.02785 | 46.6208 | 0.52146 | 46.4469 | 0.9761 | 0.010918 | 0.97958 | 0.010957
46.04 | 2.138 | 0.02125 | 0.0042895 | 45.5677 | 47.7057 | 1.8555 | 0.039033 | 46.6367 | 1.069 | 46.2804 | 0.97644 | 0.022382 | 0.97991 | 0.022461
46.06 | 3.1809 | 0.02125 | 0.0057908 | 45.7393 | 48.9202 | 1.6839 | 0.035424 | 47.3298 | 1.5905 | 46.7996 | 0.99095 | 0.0333 | 0.99448 | 0.033418
46.08 | 4.4324 | 0.02125 | 0.0073636 | 45.6662 | 50.0986 | 1.757 | 0.036961 | 47.8824 | 2.2162 | 47.1437 | 1.0025 | 0.046401 | 1.0061 | 0.046566
46.1 | 5.5014 | 0.022554 | 0.0087219 | 45.8874 | 51.3888 | 1.5358 | 0.032308 | 48.6381 | 2.7507 | 47.7212 | 1.0183 | 0.057592 | 1.022 | 0.057797
46.12 | 6.3879 | 0.022554 | 0.010152 | 45.9695 | 52.3574 | 1.4537 | 0.030581 | 49.1635 | 3.194 | 48.0988 | 1.0293 | 0.066872 | 1.033 | 0.06711
46.14 | 7.3787 | 0.022554 | 0.011153 | 46.0154 | 53.3941 | 1.4078 | 0.029615 | 49.7048 | 3.6894 | 48.475 | 1.0407 | 0.077244 | 1.0444 | 0.077519
46.16 | 8.1088 | 0.023859 | 0.012225 | 44.9504 | 53.0592 | 1.4728 | 0.030983 | 49.0048 | 4.0544 | 47.6533 | 1.026 | 0.084887 | 1.0297 | 0.085189
46.18 | 8.7084 | 0.023859 | 0.013011 | 45.2677 | 53.9761 | 1.1555 | 0.024308 | 49.6219 | 4.3542 | 48.1705 | 1.0389 | 0.091165 | 1.0426 | 0.091489
46.2 | 9.0474 | 0.025164 | 0.013798 | 45.0722 | 54.1196 | 1.351 | 0.02842 | 49.5959 | 4.5237 | 48.088 | 1.0384 | 0.094713 | 1.0421 | 0.09505
46.22 | 9.4124 | 0.025164 | 0.01437 | 45.4626 | 54.875 | 0.9606 | 0.020208 | 50.1688 | 4.7062 | 48.6001 | 1.0504 | 0.098534 | 1.0541 | 0.098885
46.24 | 9.9339 | 0.025164 | 0.014656 | 45.4397 | 55.3736 | 0.9835 | 0.02069 | 50.4066 | 4.9669 | 48.751 | 1.0554 | 0.10399 | 1.0591 | 0.10436
46.26 | 10.0643 | 0.02591 | 0.014942 | 45.1912 | 55.2555 | 1.232 | 0.025917 | 50.2233 | 5.0321 | 48.546 | 1.0515 | 0.10536 | 1.0553 | 0.10573
46.28 | 9.986 | 0.02591 | 0.014942 | 45.4471 | 55.4331 | 0.9761 | 0.020534 | 50.4401 | 4.993 | 48.7758 | 1.0561 | 0.10454 | 1.0598 | 0.10491
46.3 | 9.8296 | 0.026282 | 0.014656 | 45.4385 | 55.2681 | 0.9847 | 0.020715 | 50.3533 | 4.9148 | 48.715 | 1.0543 | 0.1029 | 1.058 | 0.10327
46.32 | 9.4385 | 0.026282 | 0.013726 | 45.7277 | 55.1662 | 0.6955 | 0.014631 | 50.4469 | 4.7192 | 48.8739 | 1.0562 | 0.098807 | 1.06 | 0.099159
46.34 | 8.4999 | 0.026282 | 0.012868 | 45.865 | 54.3649 | 0.5582 | 0.011743 | 50.1149 | 4.2499 | 48.6983 | 1.0493 | 0.088981 | 1.053 | 0.089298
46.36 | 8.0305 | 0.026469 | 0.011939 | 45.9766 | 54.0071 | 0.4466 | 0.0093949 | 49.9919 | 4.0153 | 48.6534 | 1.0467 | 0.084068 | 1.0504 | 0.084367
46.38 | 7.4309 | 0.026469 | 0.011153 | 45.8179 | 53.2488 | 0.6053 | 0.012733 | 49.5333 | 3.7154 | 48.2949 | 1.0371 | 0.07779 | 1.0408 | 0.078067
46.4 | 6.3358 | 0.026469 | 0.010009 | 46.4053 | 52.7411 | 0.0179 | 0.00037655 | 49.5732 | 3.1679 | 48.5172 | 1.0379 | 0.066326 | 1.0416 | 0.066563
46.42 | 5.1625 | 0.026096 | 0.0087219 | 47.5478 | 52.7103 | -0.1246 | -0.0026212 | 50.129 | 2.5812 | 49.2686 | 1.0496 | 0.054044 | 1.0533 | 0.054236
46.44 | 4.1196 | 0.026096 | 0.0077211 | 47.7391 | 51.8587 | -0.3159 | -0.0066455 | 49.7989 | 2.0598 | 49.1123 | 1.0426 | 0.043126 | 1.0464 | 0.043279
46.46 | 2.8681 | 0.024978 | 0.0062912 | 47.9203 | 50.7884 | -0.4971 | -0.010457 | 49.3543 | 1.434 | 48.8763 | 1.0333 | 0.030024 | 1.037 | 0.030131
46.48 | 1.799 | 0.024978 | 0.0050044 | 48.0319 | 49.8309 | -0.6087 | -0.012805 | 48.9314 | 0.89952 | 48.6316 | 1.0245 | 0.018833 | 1.0281 | 0.0189
46.5 | 0.3911 | 0.024978 | 0.0032886 | 48.4006 | 48.7917 | -0.9774 | -0.020561 | 48.5961 | 0.19555 | 48.531 | 1.0175 | 0.0040942 | 1.0211 | 0.0041088
46.52 | -0.86042 | 0.024232 | 0.0018588 | 48.3155 | 47.4551 | -0.8923 | -0.018771 | 47.8853 | -0.43021 | 48.0287 | 1.0026 | -0.0090073 | 1.0061 | -0.0090394
46.54 | -2.1641 | 0.024232 | 0.00014298 | 48.4961 | 46.332 | -1.0729 | -0.02257 | 47.4141 | -1.082 | 47.7747 | 0.99271 | -0.022655 | 0.99625 | -0.022735
46.56 | -3.3895 | 0.024232 | -0.0012868 | 48.4948 | 45.1053 | -1.0716 | -0.022543 | 46.8 | -1.6948 | 47.365 | 0.97986 | -0.035483 | 0.98335 | -0.03561
46.58 | -4.615 | 0.022368 | -0.0030026 | 48.6194 | 44.0044 | -1.1962 | -0.025164 | 46.3119 | -2.3075 | 47.0811 | 0.96964 | -0.048312 | 0.97309 | -0.048484
46.6 | -5.6318 | 0.022368 | -0.0044325 | 48.7625 | 43.1307 | -1.3393 | -0.028174 | 45.9466 | -2.8159 | 46.8852 | 0.96199 | -0.058957 | 0.96541 | -0.059167
46.62 | -6.5183 | 0.021063 | -0.0058623 | 49.3755 | 42.8572 | -0.9523 | -0.020033 | 46.1164 | -3.2591 | 47.2027 | 0.96554 | -0.068237 | 0.96898 | -0.06848
46.64 | -7.5091 | 0.021063 | -0.0071491 | 49.5972 | 42.0881 | -1.174 | -0.024697 | 45.8427 | -3.7545 | 47.0942 | 0.95981 | -0.078609 | 0.96323 | -0.078889
46.66 | -8.2131 | 0.021063 | -0.0082215 | 49.2737 | 41.0606 | -0.8505 | -0.017892 | 45.1672 | -4.1065 | 46.536 | 0.94567 | -0.085979 | 0.94904 | -0.086285
46.68 | -8.917 | 0.019945 | -0.0092224 | 49.9039 | 40.9869 | -1.4807 | -0.031149 | 45.4454 | -4.4585 | 46.9316 | 0.95149 | -0.093348 | 0.95488 | -0.093681
46.7 | -9.3863 | 0.019945 | -0.010152 | 49.6579 | 40.2716 | -1.2347 | -0.025974 | 44.9647 | -4.6932 | 46.5291 | 0.94143 | -0.098261 | 0.94478 | -0.098611
46.72 | -9.6992 | 0.019945 | -0.010581 | 49.4399 | 39.7407 | -1.0167 | -0.021388 | 44.5903 | -4.8496 | 46.2068 | 0.93359 | -0.10154 | 0.93691 | -0.1019
46.74 | -10.0382 | 0.019013 | -0.01101 | 49.167 | 39.1288 | -0.7438 | -0.015647 | 44.1479 | -5.0191 | 45.8209 | 0.92433 | -0.10509 | 0.92762 | -0.10546
46.76 | -9.8817 | 0.019013 | -0.010938 | 49.2926 | 39.4109 | -0.8694 | -0.018289 | 44.3517 | -4.9409 | 45.9987 | 0.9286 | -0.10345 | 0.9319 | -0.10382
46.78 | -9.6732 | 0.018267 | -0.010867 | 49.2027 | 39.5295 | -0.7795 | -0.016398 | 44.3661 | -4.8366 | 45.9783 | 0.9289 | -0.10126 | 0.9322 | -0.10162
46.8 | -9.6732 | 0.018267 | -0.010581 | 48.9913 | 39.3181 | -0.5681 | -0.011951 | 44.1547 | -4.8366 | 45.7669 | 0.92447 | -0.10126 | 0.92776 | -0.10162
46.82 | -9.3863 | 0.018267 | -0.010223 | 48.6221 | 39.2358 | -0.1989 | -0.0041842 | 43.9289 | -4.6932 | 45.4933 | 0.91974 | -0.098261 | 0.92302 | -0.098611
46.84 | -8.9692 | 0.018081 | -0.0096513 | 47.8199 | 38.8507 | -0.3967 | -0.0083452 | 43.3353 | -4.4846 | 44.8302 | 0.90731 | -0.093894 | 0.91055 | -0.094229
46.86 | -8.4216 | 0.018081 | -0.0087219 | 47.5337 | 39.1121 | -0.1105 | -0.0023245 | 43.3229 | -4.2108 | 44.7265 | 0.90705 | -0.088162 | 0.91028 | -0.088476
46.88 | -7.4569 | 0.01864 | -0.0073636 | 47.3696 | 39.9127 | 0.0536 | 0.0011276 | 43.6411 | -3.7285 | 44.884 | 0.91372 | -0.078063 | 0.91697 | -0.078341
46.9 | -6.2576 | 0.01864 | -0.0057908 | 46.8411 | 40.5835 | 0.5821 | 0.012245 | 43.7123 | -3.1288 | 44.7552 | 0.91521 | -0.065508 | 0.91847 | -0.065741
46.92 | -5.3971 | 0.01864 | -0.0047184 | 46.9384 | 41.5413 | 0.4848 | 0.010199 | 44.2398 | -2.6986 | 45.1394 | 0.92625 | -0.0565 | 0.92955 | -0.056701
46.94 | -4.2499 | 0.019199 | -0.0033601 | 46.3596 | 42.1097 | 1.0636 | 0.022375 | 44.2346 | -2.125 | 44.943 | 0.92614 | -0.044491 | 0.92944 | -0.044649
46.96 | -2.9463 | 0.019199 | -0.0017158 | 46.7632 | 43.8169 | 0.66 | 0.013884 | 45.2901 | -1.4731 | 45.7811 | 0.94824 | -0.030843 | 0.95162 | -0.030953
46.98 | -1.6687 | 0.019199 | -0.00014298 | 46.1617 | 44.493 | 1.2615 | 0.026538 | 45.3274 | -0.83434 | 45.6055 | 0.94902 | -0.017469 | 0.9524 | -0.017531
47 | -0.33895 | 0.02069 | 0.0013583 | 46.2253 | 45.8863 | 1.1979 | 0.0252 | 46.0558 | -0.16948 | 46.1123 | 0.96427 | -0.0035483 | 0.96771 | -0.003561
47.02 | 0.96471 | 0.02069 | 0.0030741 | 46.1617 | 47.1264 | 1.2615 | 0.026538 | 46.6441 | 0.48235 | 46.4833 | 0.97659 | 0.010099 | 0.98007 | 0.010135
47.04 | 2.3466 | 0.022368 | 0.0047184 | 46.0417 | 48.3883 | 1.3815 | 0.029062 | 47.215 | 1.1733 | 46.8239 | 0.98854 | 0.024565 | 0.99206 | 0.024653
47.06 | 3.5199 | 0.022368 | 0.0062197 | 46.411 | 49.9309 | 1.0122 | 0.021293 | 48.1709 | 1.7599 | 47.5843 | 1.0086 | 0.036848 | 1.0122 | 0.036979
47.08 | 4.6671 | 0.022368 | 0.0075781 | 46.0686 | 50.7357 | 1.3546 | 0.028496 | 48.4022 | 2.3336 | 47.6243 | 1.0134 | 0.048858 | 1.017 | 0.049032
47.1 | 5.8665 | 0.023859 | 0.0090794 | 46.1336 | 52.0001 | 1.2896 | 0.027129 | 49.0668 | 2.9332 | 48.0891 | 1.0273 | 0.061413 | 1.031 | 0.061632
47.12 | 6.8051 | 0.023859 | 0.010223 | 45.956 | 52.7611 | 1.4672 | 0.030865 | 49.3586 | 3.4026 | 48.2244 | 1.0334 | 0.071239 | 1.0371 | 0.071493
47.14 | 7.848 | 0.023859 | 0.01151 | 45.9761 | 53.8241 | 1.4471 | 0.030442 | 49.9001 | 3.924 | 48.5921 | 1.0448 | 0.082157 | 1.0485 | 0.08245
47.16 | 8.4738 | 0.024978 | 0.012511 | 45.1846 | 53.6584 | 1.2386 | 0.026056 | 49.4215 | 4.2369 | 48.0092 | 1.0347 | 0.088708 | 1.0384 | 0.089024
47.18 | 9.0474 | 0.024978 | 0.013297 | 45.1061 | 54.1535 | 1.3171 | 0.027707 | 49.6298 | 4.5237 | 48.1219 | 1.0391 | 0.094713 | 1.0428 | 0.09505
47.2 | 9.6992 | 0.026096 | 0.014084 | 45.2274 | 54.9266 | 1.1958 | 0.025156 | 50.077 | 4.8496 | 48.4605 | 1.0485 | 0.10154 | 1.0522 | 0.1019
47.22 | 10.1164 | 0.026096 | 0.014513 | 44.9756 | 55.092 | 1.4476 | 0.030453 | 50.0338 | 5.0582 | 48.3477 | 1.0476 | 0.1059 | 1.0513 | 0.10628
47.24 | 10.325 | 0.026096 | 0.015013 | 45.0894 | 55.4144 | 1.3338 | 0.028059 | 50.2519 | 5.1625 | 48.5311 | 1.0521 | 0.10809 | 1.0559 | 0.10847
47.26 | 10.4553 | 0.027214 | 0.015156 | 45.4405 | 55.8958 | 0.9827 | 0.020673 | 50.6682 | 5.2277 | 48.9256 | 1.0608 | 0.10945 | 1.0646 | 0.10984
47.28 | 10.3511 | 0.027214 | 0.015156 | 45.6542 | 56.0053 | 0.769 | 0.016177 | 50.8297 | 5.1755 | 49.1046 | 1.0642 | 0.10836 | 1.068 | 0.10875
47.3 | 10.0903 | 0.027587 | 0.01487 | 45.6653 | 55.7556 | 0.7579 | 0.015944 | 50.7105 | 5.0452 | 49.0287 | 1.0617 | 0.10563 | 1.0655 | 0.10601
47.32 | 9.3081 | 0.027587 | 0.014012 | 45.876 | 55.1841 | 0.5472 | 0.011511 | 50.5301 | 4.6541 | 48.9787 | 1.058 | 0.097443 | 1.0617 | 0.097789
47.34 | 8.7084 | 0.027587 | 0.013083 | 45.8461 | 54.5545 | 0.5771 | 0.01214 | 50.2003 | 4.3542 | 48.7489 | 1.051 | 0.091165 | 1.0548 | 0.091489
47.36 | 8.0305 | 0.027587 | 0.012225 | 46.0272 | 54.0577 | 0.396 | 0.0083305 | 50.0425 | 4.0153 | 48.704 | 1.0477 | 0.084068 | 1.0515 | 0.084367
47.38 | 7.1441 | 0.027587 | 0.011153 | 46.2612 | 53.4053 | 0.162 | 0.0034079 | 49.8332 | 3.572 | 48.6426 | 1.0434 | 0.074788 | 1.0471 | 0.075054
47.4 | 6.3619 | 0.027587 | 0.010152 | 46.2317 | 52.5936 | 0.1915 | 0.0040285 | 49.4126 | 3.1809 | 48.3523 | 1.0346 | 0.066599 | 1.0382 | 0.066837
47.42 | 5.0061 | 0.027214 | 0.0090794 | 47.7194 | 52.7255 | -0.2962 | -0.006231 | 50.2224 | 2.503 | 49.3881 | 1.0515 | 0.052406 | 1.0553 | 0.052593
47.44 | 3.9371 | 0.027214 | 0.0079355 | 47.7704 | 51.7075 | -0.3472 | -0.0073039 | 49.7389 | 1.9685 | 49.0828 | 1.0414 | 0.041215 | 1.0451 | 0.041362
47.46 | 2.5812 | 0.026096 | 0.0065057 | 48.2797 | 50.8609 | -0.8565 | -0.018018 | 49.5703 | 1.2906 | 49.1401 | 1.0379 | 0.027022 | 1.0416 | 0.027118
47.48 | 1.4601 | 0.026096 | 0.0051474 | 48.2639 | 49.724 | -0.8407 | -0.017685 | 48.9939 | 0.73005 | 48.7506 | 1.0258 | 0.015285 | 1.0294 | 0.01534
47.5 | 0.07822 | 0.026096 | 0.0036461 | 48.4391 | 48.5173 | -1.0159 | -0.021371 | 48.4782 | 0.03911 | 48.4652 | 1.015 | 0.00081885 | 1.0186 | 0.00082176
47.52 | -1.1994 | 0.024978 | 0.0020018 | 48.4427 | 47.2433 | -1.0195 | -0.021447 | 47.843 | -0.59968 | 48.0429 | 1.0017 | -0.012556 | 1.0053 | -0.0126
47.54 | -2.3466 | 0.024978 | 0.00057193 | 48.6125 | 46.2659 | -1.1893 | -0.025019 | 47.4392 | -1.1733 | 47.8303 | 0.99324 | -0.024565 | 0.99678 | -0.024653
47.56 | -3.6502 | 0.023486 | -0.0010724 | 48.6346 | 44.9844 | -1.2114 | -0.025484 | 46.8095 | -1.8251 | 47.4179 | 0.98005 | -0.038213 | 0.98354 | -0.038349
47.58 | -4.7714 | 0.023486 | -0.0026452 | 48.5322 | 43.7608 | -1.109 | -0.02333 | 46.1465 | -2.3857 | 46.9417 | 0.96617 | -0.04995 | 0.96961 | -0.050127
47.6 | -5.8925 | 0.023486 | -0.004218 | 48.692 | 42.7995 | -1.2688 | -0.026691 | 45.7457 | -2.9463 | 46.7278 | 0.95778 | -0.061686 | 0.96119 | -0.061906
47.62 | -6.9094 | 0.021995 | -0.0055763 | 49.7907 | 42.8813 | -1.3675 | -0.028768 | 46.336 | -3.4547 | 47.4876 | 0.97014 | -0.072331 | 0.9736 | -0.072589
47.64 | -7.6655 | 0.021995 | -0.0067917 | 49.9114 | 42.2459 | -1.4882 | -0.031307 | 46.0786 | -3.8328 | 47.3562 | 0.96475 | -0.080247 | 0.96819 | -0.080533
47.66 | -8.6824 | 0.021995 | -0.0080785 | 49.849 | 41.1666 | -1.4258 | -0.029994 | 45.5078 | -4.3412 | 46.9549 | 0.9528 | -0.090892 | 0.95619 | -0.091215
47.68 | -8.891 | 0.02069 | -0.0088649 | 49.6731 | 40.7821 | -1.2499 | -0.026294 | 45.2276 | -4.4455 | 46.7094 | 0.94693 | -0.093075 | 0.95031 | -0.093407
47.7 | -9.5689 | 0.02069 | -0.0097943 | 50.0155 | 40.4466 | -1.5923 | -0.033497 | 45.2311 | -4.7844 | 46.8259 | 0.94701 | -0.10017 | 0.95038 | -0.10053
47.72 | -9.96 | 0.019572 | -0.010295 | 49.6021 | 39.6421 | -1.1789 | -0.0248 | 44.6221 | -4.98 | 46.2821 | 0.93426 | -0.10427 | 0.93758 | -0.10464
47.74 | -10.0903 | 0.019572 | -0.010724 | 49.5972 | 39.5069 | -1.174 | -0.024697 | 44.552 | -5.0452 | 46.2338 | 0.93279 | -0.10563 | 0.93611 | -0.10601
47.76 | -10.0382 | 0.019572 | -0.010724 | 49.3405 | 39.3023 | -0.9173 | -0.019297 | 44.3214 | -5.0191 | 45.9944 | 0.92796 | -0.10509 | 0.93127 | -0.10546
47.78 | -9.7514 | 0.019199 | -0.010652 | 48.5812 | 38.8298 | -1.158 | -0.02436 | 43.7055 | -4.8757 | 45.3307 | 0.91507 | -0.10208 | 0.91832 | -0.10245
47.8 | -9.5689 | 0.019199 | -0.010438 | 48.2737 | 38.7048 | -0.8505 | -0.017892 | 43.4893 | -4.7844 | 45.0841 | 0.91054 | -0.10017 | 0.91378 | -0.10053
47.82 | -9.256 | 0.019199 | -0.010009 | 48.0116 | 38.7556 | -0.5884 | -0.012378 | 43.3836 | -4.628 | 44.9263 | 0.90833 | -0.096897 | 0.91156 | -0.097242
47.84 | -8.891 | 0.018826 | -0.0094369 | 48.6089 | 39.7179 | -0.1857 | -0.0039065 | 44.1634 | -4.4455 | 45.6452 | 0.92465 | -0.093075 | 0.92795 | -0.093407
47.86 | -8.0827 | 0.018826 | -0.008436 | 48.6428 | 40.5601 | -0.2196 | -0.0046196 | 44.6015 | -4.0413 | 45.9486 | 0.93382 | -0.084614 | 0.93715 | -0.084915
47.88 | -6.9615 | 0.019199 | -0.0070062 | 47.3274 | 40.3659 | 0.0958 | 0.0020153 | 43.8466 | -3.4808 | 45.0069 | 0.91802 | -0.072877 | 0.92129 | -0.073137
47.9 | -5.8143 | 0.019199 | -0.0055763 | 47.0764 | 41.2621 | 0.3468 | 0.0072955 | 44.1692 | -2.9072 | 45.1383 | 0.92477 | -0.060867 | 0.92807 | -0.061084
47.92 | -5.0061 | 0.019199 | -0.004504 | 46.9109 | 41.9048 | 0.5123 | 0.010777 | 44.4079 | -2.503 | 45.2422 | 0.92977 | -0.052406 | 0.93308 | -0.052593
47.94 | -3.7545 | 0.019945 | -0.0030741 | 47.7295 | 43.975 | 0.6937 | 0.014593 | 45.8522 | -1.8773 | 46.478 | 0.96001 | -0.039305 | 0.96343 | -0.039445
47.96 | -2.2423 | 0.019945 | -0.0015728 | 47.2029 | 44.9606 | 1.2203 | 0.025671 | 46.0818 | -1.1211 | 46.4555 | 0.96482 | -0.023474 | 0.96825 | -0.023557
47.98 | -1.1994 | 0.019945 | 0 | 47.2488 | 46.0494 | 1.1744 | 0.024705 | 46.6491 | -0.59968 | 46.849 | 0.9767 | -0.012556 | 0.98017 | -0.0126
48 | 0.026073 | 0.021436 | 0.0015728 | 45.9815 | 46.0076 | 1.4417 | 0.030328 | 45.9945 | 0.013037 | 45.9902 | 0.96299 | 0.00027295 | 0.96642 | 0.00027392
48.02 | 1.1994 | 0.021436 | 0.0032886 | 46.1588 | 47.3582 | 1.2644 | 0.026599 | 46.7585 | 0.59968 | 46.5586 | 0.97899 | 0.012556 | 0.98247 | 0.0126
48.04 | 2.477 | 0.022368 | 0.0047899 | 45.8542 | 48.3312 | 1.569 | 0.033006 | 47.0927 | 1.2385 | 46.6799 | 0.98598 | 0.02593 | 0.98949 | 0.026022
48.06 | 3.8328 | 0.022368 | 0.0064342 | 45.8328 | 49.6656 | 1.5904 | 0.033457 | 47.7492 | 1.9164 | 47.1104 | 0.99973 | 0.040123 | 1.0033 | 0.040266
48.08 | 4.9278 | 0.022368 | 0.0077211 | 45.7745 | 50.7023 | 1.6487 | 0.034683 | 48.2384 | 2.4639 | 47.4171 | 1.01 | 0.051587 | 1.0136 | 0.051771
48.1 | 5.8925 | 0.024046 | 0.0090794 | 46.0068 | 51.8993 | 1.4164 | 0.029796 | 48.9531 | 2.9463 | 47.971 | 1.0249 | 0.061686 | 1.0286 | 0.061906
48.12 | 6.8051 | 0.024046 | 0.010509 | 46.1387 | 52.9438 | 1.2845 | 0.027022 | 49.5413 | 3.4026 | 48.4071 | 1.0372 | 0.071239 | 1.0409 | 0.071493
48.14 | 7.6655 | 0.025537 | 0.011582 | 44.7974 | 52.4629 | 1.6258 | 0.034201 | 48.6302 | 3.8328 | 47.3526 | 1.0182 | 0.080247 | 1.0218 | 0.080533
48.16 | 8.3956 | 0.025537 | 0.012511 | 45.4692 | 53.8648 | 0.954 | 0.020069 | 49.667 | 4.1978 | 48.2677 | 1.0399 | 0.087889 | 1.0436 | 0.088202
48.18 | 9.2299 | 0.025537 | 0.013512 | 44.942 | 54.1719 | 1.4812 | 0.031159 | 49.557 | 4.615 | 48.0186 | 1.0376 | 0.096624 | 1.0413 | 0.096968
48.2 | 9.5689 | 0.026469 | 0.014155 | 45.1931 | 54.762 | 1.2301 | 0.025877 | 49.9775 | 4.7844 | 48.3827 | 1.0464 | 0.10017 | 1.0501 | 0.10053
48.22 | 9.7253 | 0.026469 | 0.014656 | 45.746 | 55.4713 | 0.6772 | 0.014246 | 50.6086 | 4.8626 | 48.9878 | 1.0596 | 0.10181 | 1.0634 | 0.10217
48.24 | 9.986 | 0.026469 | 0.015085 | 45.4252 | 55.4112 | 0.998 | 0.020995 | 50.4182 | 4.993 | 48.7539 | 1.0556 | 0.10454 | 1.0594 | 0.10491
48.26 | 10.0903 | 0.027774 | 0.015299 | 45.6268 | 55.7171 | 0.7964 | 0.016754 | 50.672 | 5.0452 | 48.9902 | 1.0609 | 0.10563 | 1.0647 | 0.10601
48.28 | 10.0121 | 0.027774 | 0.015299 | 45.6695 | 55.6816 | 0.7537 | 0.015855 | 50.6756 | 5.0061 | 49.0069 | 1.061 | 0.10481 | 1.0648 | 0.10519
48.3 | 9.7253 | 0.028147 | 0.01487 | 46.0547 | 55.78 | 0.3685 | 0.007752 | 50.9173 | 4.8626 | 49.2965 | 1.0661 | 0.10181 | 1.0699 | 0.10217
48.32 | 9.2299 | 0.028147 | 0.014084 | 46.4493 | 55.6792 | -0.0261 | -0.00054906 | 51.0643 | 4.615 | 49.5259 | 1.0691 | 0.096624 | 1.0729 | 0.096968
48.34 | 8.4477 | 0.028147 | 0.013226 | 46.1044 | 54.5521 | 0.3188 | 0.0067065 | 50.3283 | 4.2239 | 48.9203 | 1.0537 | 0.088435 | 1.0575 | 0.08875
48.36 | 7.7177 | 0.028147 | 0.012368 | 46.3354 | 54.0531 | 0.0878 | 0.001847 | 50.1942 | 3.8588 | 48.908 | 1.0509 | 0.080793 | 1.0547 | 0.08108
48.38 | 6.753 | 0.028147 | 0.011367 | 46.4029 | 53.1559 | 0.0203 | 0.00042704 | 49.7794 | 3.3765 | 48.6539 | 1.0422 | 0.070694 | 1.0459 | 0.070945
48.4 | 5.7361 | 0.028147 | 0.010366 | 46.6735 | 52.4096 | -0.2503 | -0.0052655 | 49.5416 | 2.8681 | 48.5855 | 1.0373 | 0.060049 | 1.0409 | 0.060262
48.42 | 4.7453 | 0.027774 | 0.0091509 | 48.0024 | 52.7477 | -0.5792 | -0.012184 | 50.3751 | 2.3727 | 49.5842 | 1.0547 | 0.049677 | 1.0585 | 0.049853
48.44 | 3.546 | 0.027774 | 0.0079355 | 48.2836 | 51.8296 | -0.8604 | -0.0181 | 50.0566 | 1.773 | 49.4656 | 1.048 | 0.037121 | 1.0518 | 0.037253
48.46 | 2.3466 | 0.027028 | 0.0066487 | 48.5463 | 50.8929 | -1.1231 | -0.023626 | 49.7196 | 1.1733 | 49.3285 | 1.041 | 0.024565 | 1.0447 | 0.024653
48.48 | 1.1733 | 0.027028 | 0.0052189 | 48.3104 | 49.4837 | -0.8872 | -0.018664 | 48.897 | 0.58665 | 48.7015 | 1.0238 | 0.012283 | 1.0274 | 0.012326
48.5 | -0.13037 | 0.027028 | 0.0037175 | 48.5493 | 48.4189 | -1.1261 | -0.023689 | 48.4841 | -0.065183 | 48.5058 | 1.0151 | -0.0013647 | 1.0187 | -0.0013696
48.52 | -1.4862 | 0.02591 | 0.0022877 | 48.92 | 47.4338 | -1.4968 | -0.031488 | 48.1769 | -0.74309 | 48.4246 | 1.0087 | -0.015558 | 1.0123 | -0.015613
48.54 | -2.503 | 0.02591 | 0.00050044 | 48.6284 | 46.1254 | -1.2052 | -0.025353 | 47.3769 | -1.2515 | 47.7941 | 0.99193 | -0.026203 | 0.99547 | -0.026296
48.56 | -3.5981 | 0.024418 | -0.00092939 | 48.5768 | 44.9787 | -1.1536 | -0.024268 | 46.7778 | -1.799 | 47.3774 | 0.97939 | -0.037667 | 0.98288 | -0.037801
48.58 | -4.6932 | 0.024418 | -0.0024307 | 49.1042 | 44.411 | -1.681 | -0.035363 | 46.7576 | -2.3466 | 47.5398 | 0.97897 | -0.049131 | 0.98245 | -0.049306
48.6 | -5.7622 | 0.024418 | -0.004075 | 48.9388 | 43.1766 | -1.5156 | -0.031883 | 46.0577 | -2.8811 | 47.0181 | 0.96431 | -0.060322 | 0.96775 | -0.060536
48.62 | -6.6747 | 0.023114 | -0.0053618 | 48.7968 | 42.1221 | -1.3736 | -0.028896 | 45.4594 | -3.3374 | 46.5719 | 0.95179 | -0.069875 | 0.95518 | -0.070124
48.64 | -7.483 | 0.023114 | -0.0067202 | 49.0364 | 41.5534 | -1.6132 | -0.033936 | 45.2949 | -3.7415 | 46.5421 | 0.94834 | -0.078336 | 0.95172 | -0.078615
48.66 | -8.0305 | 0.021995 | -0.0077211 | 49.8851 | 41.8546 | -1.4619 | -0.030753 | 45.8698 | -4.0153 | 47.2083 | 0.96038 | -0.084068 | 0.9638 | -0.084367
48.68 | -8.8649 | 0.021995 | -0.0088649 | 50.0155 | 41.1506 | -1.5923 | -0.033497 | 45.5831 | -4.4324 | 47.0605 | 0.95438 | -0.092802 | 0.95777 | -0.093133
48.7 | -8.9952 | 0.021995 | -0.0095083 | 49.8391 | 40.8439 | -1.4159 | -0.029786 | 45.3415 | -4.4976 | 46.8407 | 0.94932 | -0.094167 | 0.9527 | -0.094502
48.72 | -9.5689 | 0.020504 | -0.010152 | 49.8723 | 40.3034 | -1.4491 | -0.030484 | 45.0879 | -4.7844 | 46.6827 | 0.94401 | -0.10017 | 0.94737 | -0.10053
48.74 | -9.5428 | 0.020504 | -0.010509 | 49.8201 | 40.2773 | -1.3969 | -0.029386 | 45.0487 | -4.7714 | 46.6392 | 0.94319 | -0.099899 | 0.94655 | -0.10025
48.76 | -9.621 | 0.020504 | -0.010509 | 49.4686 | 39.8476 | -1.0454 | -0.021992 | 44.6581 | -4.8105 | 46.2616 | 0.93501 | -0.10072 | 0.93834 | -0.10108
48.78 | -9.4906 | 0.019945 | -0.010366 | 49.6683 | 40.1777 | -1.2451 | -0.026193 | 44.923 | -4.7453 | 46.5048 | 0.94056 | -0.099353 | 0.94391 | -0.099707
48.8 | -9.3342 | 0.019945 | -0.010223 | 48.997 | 39.6628 | -0.5738 | -0.012071 | 44.3299 | -4.6671 | 45.8856 | 0.92814 | -0.097715 | 0.93144 | -0.098063
48.82 | -9.0474 | 0.019386 | -0.0098658 | 48.9086 | 39.8612 | -0.4854 | -0.010211 | 44.3849 | -4.5237 | 45.8928 | 0.92929 | -0.094713 | 0.9326 | -0.09505
48.84 | -8.7084 | 0.019386 | -0.0092939 | 48.9576 | 40.2492 | -0.5344 | -0.011242 | 44.6034 | -4.3542 | 46.0548 | 0.93386 | -0.091165 | 0.93719 | -0.091489
48.86 | -7.9262 | 0.019386 | -0.0083645 | 48.437 | 40.5108 | -0.0138 | -0.0002903 | 44.4739 | -3.9631 | 45.7949 | 0.93115 | -0.082976 | 0.93447 | -0.083272
48.88 | -6.9355 | 0.019572 | -0.0069347 | 48.5307 | 41.5952 | -0.1075 | -0.0022614 | 45.063 | -3.4677 | 46.2189 | 0.94349 | -0.072604 | 0.94685 | -0.072863
48.9 | -5.71 | 0.019572 | -0.0052904 | 48.2435 | 42.5335 | 0.1797 | 0.0037803 | 45.3885 | -2.855 | 46.3402 | 0.9503 | -0.059776 | 0.95369 | -0.059989
48.92 | -4.8235 | 0.019572 | -0.0042895 | 48.0421 | 43.2186 | 0.3811 | 0.0080171 | 45.6303 | -2.4118 | 46.4343 | 0.95537 | -0.050495 | 0.95877 | -0.050675
48.94 | -3.9371 | 0.020131 | -0.0031456 | 46.4955 | 42.5584 | 0.9277 | 0.019516 | 44.527 | -1.9685 | 45.1831 | 0.93226 | -0.041215 | 0.93558 | -0.041362
48.96 | -2.8159 | 0.020131 | -0.0015728 | 46.6548 | 43.8389 | 0.7684 | 0.016165 | 45.2468 | -1.408 | 45.7162 | 0.94734 | -0.029478 | 0.95071 | -0.029583
48.98 | -1.3037 | 0.021436 | 0.00021447 | 46.4429 | 45.1392 | 0.9803 | 0.020622 | 45.7911 | -0.65183 | 46.0083 | 0.95873 | -0.013647 | 0.96215 | -0.013696
49 | -0.36502 | 0.021436 | 0.0017158 | 46.359 | 45.994 | 1.0642 | 0.022387 | 46.1765 | -0.18251 | 46.2373 | 0.9668 | -0.0038213 | 0.97024 | -0.0038349
49.02 | 0.86042 | 0.021436 | 0.0032886 | 46.4319 | 47.2923 | 0.9913 | 0.020854 | 46.8621 | 0.43021 | 46.7187 | 0.98116 | 0.0090073 | 0.98465 | 0.0090394
49.04 | 2.1641 | 0.022554 | 0.0048614 | 46.1949 | 48.359 | 1.2283 | 0.025839 | 47.2769 | 1.082 | 46.9163 | 0.98984 | 0.022655 | 0.99337 | 0.022735
49.06 | 3.5199 | 0.022554 | 0.0064342 | 45.9572 | 49.4771 | 1.466 | 0.03084 | 47.7171 | 1.7599 | 47.1305 | 0.99906 | 0.036848 | 1.0026 | 0.036979
49.08 | 4.5889 | 0.024232 | 0.0079355 | 46.2474 | 50.8363 | 1.1758 | 0.024735 | 48.5418 | 2.2944 | 47.777 | 1.0163 | 0.048039 | 1.0199 | 0.04821
49.1 | 5.5797 | 0.024232 | 0.0092939 | 46.2972 | 51.8769 | 1.126 | 0.023687 | 49.087 | 2.7898 | 48.1571 | 1.0277 | 0.058411 | 1.0314 | 0.058619
49.12 | 6.4401 | 0.024232 | 0.010509 | 45.9346 | 52.3747 | 1.4886 | 0.031315 | 49.1546 | 3.22 | 48.0813 | 1.0292 | 0.067418 | 1.0328 | 0.067658
49.14 | 7.3526 | 0.02535 | 0.011582 | 45.4155 | 52.7681 | 1.0077 | 0.021199 | 49.0918 | 3.6763 | 47.8664 | 1.0278 | 0.076971 | 1.0315 | 0.077245
49.16 | 8.1348 | 0.02535 | 0.012654 | 45.0325 | 53.1673 | 1.3907 | 0.029256 | 49.0999 | 4.0674 | 47.7441 | 1.028 | 0.08516 | 1.0317 | 0.085463
49.18 | 8.7084 | 0.02535 | 0.01344 | 45.4601 | 54.1685 | 0.9631 | 0.02026 | 49.8143 | 4.3542 | 48.3629 | 1.043 | 0.091165 | 1.0467 | 0.091489
49.2 | 9.3081 | 0.026469 | 0.014155 | 45.3381 | 54.6462 | 1.0851 | 0.022827 | 49.9922 | 4.6541 | 48.4408 | 1.0467 | 0.097443 | 1.0504 | 0.097789
49.22 | 9.621 | 0.026469 | 0.014727 | 45.6352 | 55.2562 | 0.788 | 0.016577 | 50.4457 | 4.8105 | 48.8422 | 1.0562 | 0.10072 | 1.0599 | 0.10108
49.24 | 9.8035 | 0.027401 | 0.015085 | 45.5734 | 55.3769 | 0.8498 | 0.017877 | 50.4752 | 4.9018 | 48.8412 | 1.0568 | 0.10263 | 1.0606 | 0.10299
49.26 | 9.8296 | 0.027401 | 0.015371 | 45.9286 | 55.7582 | 0.4946 | 0.010405 | 50.8434 | 4.9148 | 49.2051 | 1.0645 | 0.1029 | 1.0683 | 0.10327
49.28 | 9.8296 | 0.027401 | 0.015228 | 45.7737 | 55.6033 | 0.6495 | 0.013663 | 50.6885 | 4.9148 | 49.0502 | 1.0613 | 0.1029 | 1.065 | 0.10327
49.3 | 9.621 | 0.027774 | 0.014799 | 46.7763 | 56.3973 | 0.6469 | 0.013609 | 51.5868 | 4.8105 | 49.9833 | 1.0801 | 0.10072 | 1.0839 | 0.10108
49.32 | 8.917 | 0.027774 | 0.014012 | 46.9414 | 55.8584 | 0.4818 | 0.010135 | 51.3999 | 4.4585 | 49.9137 | 1.0762 | 0.093348 | 1.08 | 0.093681
49.34 | 8.4216 | 0.027774 | 0.013297 | 47.4456 | 55.8672 | -0.0224 | -0.00047122 | 51.6564 | 4.2108 | 50.2528 | 1.0815 | 0.088162 | 1.0854 | 0.088476
49.36 | 7.7698 | 0.027774 | 0.012297 | 47.4229 | 55.1927 | 0.0003 | 6.311e-06 | 51.3078 | 3.8849 | 50.0128 | 1.0742 | 0.081339 | 1.0781 | 0.081628
49.38 | 6.8833 | 0.027774 | 0.011296 | 47.5573 | 54.4406 | -0.1341 | -0.002821 | 50.999 | 3.4417 | 49.8517 | 1.0678 | 0.072058 | 1.0716 | 0.072315
49.4 | 5.9708 | 0.027401 | 0.010438 | 47.6699 | 53.6407 | -0.2467 | -0.0051897 | 50.6553 | 2.9854 | 49.6602 | 1.0606 | 0.062505 | 1.0644 | 0.062728
49.42 | 5.1103 | 0.027401 | 0.0091509 | 47.6693 | 52.7796 | -0.2461 | -0.0051771 | 50.2245 | 2.5552 | 49.3727 | 1.0516 | 0.053498 | 1.0553 | 0.053688
49.44 | 3.911 | 0.027401 | 0.0079355 | 47.9773 | 51.8883 | -0.5541 | -0.011656 | 49.9328 | 1.9555 | 49.281 | 1.0454 | 0.040942 | 1.0492 | 0.041088
49.46 | 2.842 | 0.026842 | 0.0065772 | 47.8486 | 50.6906 | -0.4254 | -0.008949 | 49.2696 | 1.421 | 48.7959 | 1.0316 | 0.029751 | 1.0352 | 0.029857
49.48 | 1.6426 | 0.026842 | 0.0052189 | 48.2627 | 49.9053 | -0.8395 | -0.01766 | 49.084 | 0.82131 | 48.8102 | 1.0277 | 0.017196 | 1.0313 | 0.017257
49.5 | 0.28681 | 0.02535 | 0.0036461 | 48.6737 | 48.9605 | -1.2505 | -0.026306 | 48.8171 | 0.1434 | 48.7693 | 1.0221 | 0.0030024 | 1.0257 | 0.0030131
49.52 | -0.88649 | 0.02535 | 0.0020018 | 48.803 | 47.9165 | -1.3798 | -0.029026 | 48.3598 | -0.44324 | 48.5075 | 1.0125 | -0.0092802 | 1.0161 | -0.0093133
49.54 | -2.0337 | 0.02535 | 0.00057193 | 48.8361 | 46.8024 | -1.4129 | -0.029723 | 47.8192 | -1.0169 | 48.1582 | 1.0012 | -0.02129 | 1.0048 | -0.021366
49.56 | -3.2591 | 0.024418 | -0.0010724 | 48.7639 | 45.5048 | -1.3407 | -0.028204 | 47.1343 | -1.6296 | 47.6775 | 0.98686 | -0.034119 | 0.99037 | -0.03424
49.58 | -4.3542 | 0.024418 | -0.0025022 | 49.3096 | 44.9554 | -1.8864 | -0.039683 | 47.1325 | -2.1771 | 47.8582 | 0.98682 | -0.045582 | 0.99033 | -0.045745
49.6 | -5.4754 | 0.024418 | -0.004075 | 48.9983 | 43.5229 | -1.5751 | -0.033135 | 46.2606 | -2.7377 | 47.1732 | 0.96856 | -0.057319 | 0.97201 | -0.057523
49.62 | -6.3879 | 0.022368 | -0.0054333 | 49.6908 | 43.3029 | -1.2676 | -0.026666 | 46.4968 | -3.194 | 47.5615 | 0.97351 | -0.066872 | 0.97697 | -0.06711
49.64 | -7.2483 | 0.022368 | -0.0067202 | 49.7355 | 42.4872 | -1.3123 | -0.027606 | 46.1113 | -3.6242 | 47.3194 | 0.96544 | -0.07588 | 0.96887 | -0.07615
49.66 | -7.9523 | 0.021063 | -0.008007 | 49.6021 | 41.6498 | -1.1789 | -0.0248 | 45.6259 | -3.9762 | 46.9513 | 0.95527 | -0.083249 | 0.95868 | -0.083546
49.68 | -8.6563 | 0.021063 | -0.0088649 | 49.8985 | 41.2422 | -1.4753 | -0.031035 | 45.5704 | -4.3281 | 47.0131 | 0.95411 | -0.090619 | 0.95751 | -0.090941
49.7 | -9.1256 | 0.021063 | -0.0097943 | 49.6932 | 40.5676 | -1.27 | -0.026716 | 45.1304 | -4.5628 | 46.6513 | 0.9449 | -0.095532 | 0.94826 | -0.095872
49.72 | -9.4124 | 0.019945 | -0.010366 | 49.6567 | 40.2443 | -1.2335 | -0.025949 | 44.9505 | -4.7062 | 46.5192 | 0.94113 | -0.098534 | 0.94448 | -0.098885
49.74 | -9.7253 | 0.019945 | -0.010724 | 49.6143 | 39.889 | -1.1911 | -0.025057 | 44.7517 | -4.8626 | 46.3725 | 0.93697 | -0.10181 | 0.94031 | -0.10217
49.76 | -9.621 | 0.019945 | -0.010724 | 49.3743 | 39.7533 | -0.9511 | -0.020008 | 44.5638 | -4.8105 | 46.1673 | 0.93304 | -0.10072 | 0.93636 | -0.10108
49.78 | -9.6732 | 0.019199 | -0.010581 | 49.335 | 39.6618 | -0.9118 | -0.019181 | 44.4984 | -4.8366 | 46.1106 | 0.93167 | -0.10126 | 0.93498 | -0.10162
49.8 | -9.3863 | 0.019199 | -0.010366 | 49.366 | 39.9797 | -0.9428 | -0.019833 | 44.6728 | -4.6932 | 46.2372 | 0.93532 | -0.098261 | 0.93865 | -0.098611
49.82 | -8.9952 | 0.018826 | -0.010009 | 49.1476 | 40.1524 | -0.7244 | -0.015239 | 44.65 | -4.4976 | 46.1492 | 0.93484 | -0.094167 | 0.93817 | -0.094502
49.84 | -8.8127 | 0.018826 | -0.0094369 | 49.2418 | 40.4291 | -0.8186 | -0.017221 | 44.8354 | -4.4064 | 46.3042 | 0.93872 | -0.092256 | 0.94207 | -0.092585
49.86 | -8.2391 | 0.018826 | -0.008436 | 48.9514 | 40.7123 | -0.5282 | -0.011112 | 44.8318 | -4.1196 | 46.205 | 0.93865 | -0.086252 | 0.94199 | -0.086559
49.88 | -7.3005 | 0.019013 | -0.0070776 | 47.5675 | 40.267 | -0.1443 | -0.0030356 | 43.9173 | -3.6502 | 45.134 | 0.9195 | -0.076425 | 0.92277 | -0.076698
49.9 | -6.1011 | 0.019013 | -0.0055763 | 47.505 | 41.4039 | -0.0818 | -0.0017208 | 44.4544 | -3.0506 | 45.4713 | 0.93075 | -0.06387 | 0.93406 | -0.064097
49.92 | -5.1364 | 0.019572 | -0.0044325 | 47.1135 | 41.9771 | 0.3097 | 0.006515 | 44.5453 | -2.5682 | 45.4014 | 0.93265 | -0.053771 | 0.93597 | -0.053962
49.94 | -4.0674 | 0.019572 | -0.0030741 | 46.6597 | 42.5923 | 0.7635 | 0.016061 | 44.626 | -2.0337 | 45.3039 | 0.93434 | -0.04258 | 0.93767 | -0.042732
49.96 | -2.7638 | 0.019572 | -0.0015728 | 46.6639 | 43.9001 | 0.7593 | 0.015973 | 45.282 | -1.3819 | 45.7426 | 0.94807 | -0.028933 | 0.95145 | -0.029036
49.98 | -1.5644 | 0.020318 | 0 | 46.2065 | 44.6421 | 1.2167 | 0.025595 | 45.4243 | -0.7822 | 45.685 | 0.95105 | -0.016377 | 0.95444 | -0.016435
50 | -0.41717 | 0.020318 | 0.0016443 | 46.2414 | 45.8242 | 1.1818 | 0.024861 | 46.0328 | -0.20859 | 46.1023 | 0.96379 | -0.0043672 | 0.96722 | -0.0043827
50.02 | 0.80827 | 0.020318 | 0.0032171 | 46.0674 | 46.8757 | 1.3558 | 0.028521 | 46.4715 | 0.40413 | 46.3368 | 0.97298 | 0.0084614 | 0.97644 | 0.0084915
50.04 | 2.1119 | 0.022182 | 0.0047899 | 45.9069 | 48.0188 | 1.5163 | 0.031898 | 46.9629 | 1.056 | 46.6109 | 0.98327 | 0.022109 | 0.98677 | 0.022188
50.06 | 3.1027 | 0.022182 | 0.0062197 | 45.8322 | 48.9349 | 1.591 | 0.033469 | 47.3836 | 1.5514 | 46.8664 | 0.99207 | 0.032481 | 0.99561 | 0.032596
50.08 | 4.3803 | 0.023486 | 0.0077211 | 46.5435 | 50.9238 | 0.8797 | 0.018506 | 48.7336 | 2.1901 | 48.0036 | 1.0203 | 0.045855 | 1.024 | 0.046019
50.1 | 5.4754 | 0.023486 | 0.0090794 | 45.7814 | 51.2568 | 1.6418 | 0.034538 | 48.5191 | 2.7377 | 47.6065 | 1.0158 | 0.057319 | 1.0195 | 0.057523
50.12 | 6.4401 | 0.023486 | 0.010438 | 46.1152 | 52.5553 | 1.308 | 0.027516 | 49.3352 | 3.22 | 48.2619 | 1.0329 | 0.067418 | 1.0366 | 0.067658
50.14 | 7.3266 | 0.024791 | 0.011439 | 45.4618 | 52.7884 | 0.9614 | 0.020225 | 49.1251 | 3.6633 | 47.904 | 1.0285 | 0.076698 | 1.0322 | 0.076972
50.16 | 8.0827 | 0.024791 | 0.012511 | 45.0413 | 53.124 | 1.3819 | 0.02907 | 49.0826 | 4.0413 | 47.7355 | 1.0276 | 0.084614 | 1.0313 | 0.084915
50.18 | 8.7867 | 0.024791 | 0.01344 | 45.3051 | 54.0918 | 1.1181 | 0.023521 | 49.6984 | 4.3933 | 48.234 | 1.0405 | 0.091984 | 1.0442 | 0.092311
50.2 | 9.4646 | 0.026096 | 0.014155 | 46.185 | 55.6496 | 1.2382 | 0.026048 | 50.9173 | 4.7323 | 49.3399 | 1.0661 | 0.09908 | 1.0699 | 0.099433
50.22 | 9.7774 | 0.026096 | 0.014584 | 46.1411 | 55.9185 | 1.2821 | 0.026971 | 51.0298 | 4.8887 | 49.4002 | 1.0684 | 0.10236 | 1.0722 | 0.10272
50.24 | 10.1685 | 0.026842 | 0.015013 | 45.4778 | 55.6463 | 0.9454 | 0.019888 | 50.5621 | 5.0843 | 48.8673 | 1.0586 | 0.10645 | 1.0624 | 0.10683
50.26 | 10.2468 | 0.026842 | 0.015228 | 45.5457 | 55.7925 | 0.8775 | 0.01846 | 50.6691 | 5.1234 | 48.9613 | 1.0609 | 0.10727 | 1.0646 | 0.10765
50.28 | 10.325 | 0.026842 | 0.015228 | 45.8257 | 56.1507 | 0.5975 | 0.012569 | 50.9882 | 5.1625 | 49.2674 | 1.0675 | 0.10809 | 1.0713 | 0.10847
50.3 | 10.0382 | 0.027587 | 0.014727 | 45.6713 | 55.7095 | 0.7519 | 0.015817 | 50.6904 | 5.0191 | 49.0174 | 1.0613 | 0.10509 | 1.0651 | 0.10546
50.32 | 9.5689 | 0.027587 | 0.014012 | 45.8686 | 55.4375 | 0.5546 | 0.011667 | 50.653 | 4.7844 | 49.0582 | 1.0605 | 0.10017 | 1.0643 | 0.10053
50.34 | 8.891 | 0.027587 | 0.013154 | 45.8981 | 54.7891 | 0.5251 | 0.011046 | 50.3436 | 4.4455 | 48.8618 | 1.054 | 0.093075 | 1.0578 | 0.093407
50.36 | 8.0566 | 0.027587 | 0.012297 | 46.3011 | 54.3577 | 0.1221 | 0.0025686 | 50.3294 | 4.0283 | 48.9866 | 1.0538 | 0.084341 | 1.0575 | 0.084641
50.38 | 7.1962 | 0.027587 | 0.011367 | 46.1135 | 53.3097 | 0.3097 | 0.006515 | 49.7116 | 3.5981 | 48.5122 | 1.0408 | 0.075334 | 1.0445 | 0.075602
50.4 | 6.3097 | 0.027587 | 0.010223 | 47.4127 | 53.7224 | 0.0105 | 0.00022088 | 50.5676 | 3.1549 | 49.5159 | 1.0587 | 0.066053 | 1.0625 | 0.066289
50.42 | 5.2146 | 0.027587 | 0.0091509 | 47.6519 | 52.8665 | -0.2287 | -0.0048111 | 50.2592 | 2.6073 | 49.3901 | 1.0523 | 0.05459 | 1.056 | 0.054784
50.44 | 4.0674 | 0.027587 | 0.0079355 | 48.1517 | 52.2191 | -0.7285 | -0.015325 | 50.1854 | 2.0337 | 49.5075 | 1.0507 | 0.04258 | 1.0545 | 0.042732
50.46 | 2.8941 | 0.026469 | 0.0065772 | 48.1537 | 51.0478 | -0.7305 | -0.015367 | 49.6008 | 1.4471 | 49.1184 | 1.0385 | 0.030297 | 1.0422 | 0.030405
50.48 | 1.6426 | 0.026469 | 0.0051474 | 48.2125 | 49.8551 | -0.7893 | -0.016604 | 49.0338 | 0.82131 | 48.76 | 1.0266 | 0.017196 | 1.0303 | 0.017257
50.5 | 0.41717 | 0.025723 | 0.0037175 | 48.249 | 48.6662 | -0.8258 | -0.017372 | 48.4576 | 0.20859 | 48.3881 | 1.0146 | 0.0043672 | 1.0182 | 0.0043827
50.52 | -0.83434 | 0.025723 | 0.0021447 | 48.7355 | 47.9012 | -1.3123 | -0.027606 | 48.3183 | -0.41717 | 48.4574 | 1.0116 | -0.0087343 | 1.0152 | -0.0087654
50.54 | -2.2162 | 0.025723 | 0.00057193 | 48.5701 | 46.3539 | -1.1469 | -0.024127 | 47.462 | -1.1081 | 47.8314 | 0.99372 | -0.023201 | 0.99725 | -0.023283
50.56 | -3.572 | 0.023859 | -0.0011439 | 48.8275 | 45.2555 | -1.4043 | -0.029542 | 47.0415 | -1.786 | 47.6368 | 0.98491 | -0.037394 | 0.98842 | -0.037527
50.58 | -4.5889 | 0.023859 | -0.0025022 | 49.1807 | 44.5918 | -1.7575 | -0.036972 | 46.8863 | -2.2944 | 47.6511 | 0.98166 | -0.048039 | 0.98516 | -0.04821
50.6 | -5.7622 | 0.023859 | -0.004218 | 49.1049 | 43.3427 | -1.6817 | -0.035377 | 46.2238 | -2.8811 | 47.1842 | 0.96779 | -0.060322 | 0.97124 | -0.060536
50.62 | -6.6226 | 0.022741 | -0.0053618 | 48.7061 | 42.0835 | -1.2829 | -0.026988 | 45.3948 | -3.3113 | 46.4986 | 0.95043 | -0.069329 | 0.95382 | -0.069576
50.64 | -7.7177 | 0.022741 | -0.0067917 | 49.1085 | 41.3908 | -1.6853 | -0.035453 | 45.2497 | -3.8588 | 46.5359 | 0.9474 | -0.080793 | 0.95077 | -0.08108
50.66 | -8.3695 | 0.021436 | -0.008007 | 49.683 | 41.3135 | -1.2598 | -0.026502 | 45.4983 | -4.1847 | 46.8932 | 0.9526 | -0.087616 | 0.95599 | -0.087928
50.68 | -9.0474 | 0.021436 | -0.0089364 | 49.858 | 40.8106 | -1.4348 | -0.030183 | 45.3343 | -4.5237 | 46.8422 | 0.94917 | -0.094713 | 0.95255 | -0.09505
50.7 | -9.5428 | 0.021436 | -0.0097943 | 49.5604 | 40.0176 | -1.1372 | -0.023923 | 44.789 | -4.7714 | 46.3795 | 0.93775 | -0.099899 | 0.94109 | -0.10025
50.72 | -9.7514 | 0.019945 | -0.010366 | 49.7308 | 39.9794 | -1.3076 | -0.027507 | 44.8551 | -4.8757 | 46.4803 | 0.93914 | -0.10208 | 0.94248 | -0.10245
50.74 | -9.8296 | 0.019945 | -0.010581 | 49.4305 | 39.6009 | -1.0073 | -0.02119 | 44.5157 | -4.9148 | 46.154 | 0.93203 | -0.1029 | 0.93535 | -0.10327
50.76 | -9.96 | 0.019386 | -0.010724 | 49.2848 | 39.3248 | -0.8616 | -0.018125 | 44.3048 | -4.98 | 45.9648 | 0.92761 | -0.10427 | 0.93092 | -0.10464
50.78 | -9.8817 | 0.019386 | -0.010652 | 49.1127 | 39.231 | -0.6895 | -0.014505 | 44.1718 | -4.9409 | 45.8188 | 0.92483 | -0.10345 | 0.92812 | -0.10382
50.8 | -9.621 | 0.019386 | -0.010438 | 49.4457 | 39.8247 | -1.0225 | -0.02151 | 44.6352 | -4.8105 | 46.2387 | 0.93453 | -0.10072 | 0.93786 | -0.10108
50.82 | -9.5167 | 0.018826 | -0.010152 | 48.0226 | 38.5059 | -0.5994 | -0.012609 | 43.2642 | -4.7584 | 44.8504 | 0.90583 | -0.099626 | 0.90905 | -0.099981
50.84 | -9.2038 | 0.018826 | -0.0095798 | 48.0911 | 38.8873 | -0.6679 | -0.01405 | 43.4892 | -4.6019 | 45.0232 | 0.91054 | -0.096351 | 0.91378 | -0.096694
50.86 | -8.4738 | 0.018826 | -0.0085075 | 47.9215 | 39.4477 | -0.4983 | -0.010483 | 43.6846 | -4.2369 | 45.0969 | 0.91463 | -0.088708 | 0.91789 | -0.089024
50.88 | -7.5091 | 0.019199 | -0.0070776 | 47.6343 | 40.1252 | -0.2111 | -0.0044408 | 43.8798 | -3.7545 | 45.1313 | 0.91871 | -0.078609 | 0.92199 | -0.078889
50.9 | -6.2315 | 0.019199 | -0.0055763 | 47.3163 | 41.0848 | 0.1069 | 0.0022488 | 44.2006 | -3.1157 | 45.2391 | 0.92543 | -0.065235 | 0.92873 | -0.065467
50.92 | -5.2146 | 0.019758 | -0.004504 | 47.1371 | 41.9225 | 0.2861 | 0.0060186 | 44.5298 | -2.6073 | 45.3989 | 0.93232 | -0.05459 | 0.93564 | -0.054784
50.94 | -4.0935 | 0.019758 | -0.0030741 | 46.3584 | 42.2649 | 1.0648 | 0.0224 | 44.3117 | -2.0467 | 44.9939 | 0.92776 | -0.042853 | 0.93106 | -0.043005
50.96 | -2.8681 | 0.019758 | -0.0015728 | 46.539 | 43.6709 | 0.8842 | 0.018601 | 45.105 | -1.434 | 45.583 | 0.94437 | -0.030024 | 0.94773 | -0.030131
50.98 | -1.4601 | 0.02125 | 7.1491e-05 | 46.3939 | 44.9338 | 1.0293 | 0.021653 | 45.6639 | -0.73005 | 45.9072 | 0.95607 | -0.015285 | 0.95947 | -0.01534
51 | -0.18251 | 0.02125 | 0.0017873 | 46.2942 | 46.1117 | 1.129 | 0.02375 | 46.2029 | -0.091256 | 46.2334 | 0.96735 | -0.0019106 | 0.9708 | -0.0019174
51.02 | 1.1994 | 0.02125 | 0.0032886 | 45.9811 | 47.1805 | 1.4421 | 0.030337 | 46.5808 | 0.59968 | 46.3809 | 0.97527 | 0.012556 | 0.97874 | 0.0126
51.04 | 2.3987 | 0.022554 | 0.0049329 | 46.1489 | 48.5476 | 1.2743 | 0.026807 | 47.3483 | 1.1994 | 46.9485 | 0.99133 | 0.025111 | 0.99486 | 0.025201
51.06 | 3.7285 | 0.022554 | 0.0064342 | 46.1931 | 49.9216 | 1.2301 | 0.025877 | 48.0573 | 1.8642 | 47.4359 | 1.0062 | 0.039032 | 1.0098 | 0.039171
51.08 | 4.9278 | 0.024046 | 0.0079355 | 44.8709 | 49.7987 | 1.5523 | 0.032655 | 47.3348 | 2.4639 | 46.5135 | 0.99105 | 0.051587 | 0.99458 | 0.051771
51.1 | 5.9708 | 0.024046 | 0.0093654 | 44.839 | 50.8098 | 1.5842 | 0.033326 | 47.8244 | 2.9854 | 46.8293 | 1.0013 | 0.062505 | 1.0049 | 0.062728
51.12 | 6.8051 | 0.024046 | 0.010509 | 45.3436 | 52.1487 | 1.0796 | 0.022711 | 48.7462 | 3.4026 | 47.612 | 1.0206 | 0.071239 | 1.0242 | 0.071493
51.14 | 7.848 | 0.025537 | 0.011653 | 45.0008 | 52.8488 | 1.4224 | 0.029922 | 48.9248 | 3.924 | 47.6168 | 1.0243 | 0.082157 | 1.028 | 0.08245
51.16 | 8.5781 | 0.025537 | 0.012725 | 44.9749 | 53.553 | 1.4483 | 0.030467 | 49.2639 | 4.289 | 47.8343 | 1.0314 | 0.0898 | 1.0351 | 0.09012
51.18 | 9.2821 | 0.025537 | 0.013512 | 44.9482 | 54.2303 | 1.475 | 0.031029 | 49.5892 | 4.641 | 48.0422 | 1.0383 | 0.09717 | 1.042 | 0.097516
51.2 | 9.6471 | 0.026655 | 0.014227 | 45.0686 | 54.7157 | 1.3546 | 0.028496 | 49.8921 | 4.8235 | 48.2843 | 1.0446 | 0.10099 | 1.0483 | 0.10135
51.22 | 10.0121 | 0.026655 | 0.014799 | 45.0538 | 55.0659 | 1.3694 | 0.028808 | 50.0599 | 5.0061 | 48.3912 | 1.0481 | 0.10481 | 1.0518 | 0.10519
51.24 | 10.4032 | 0.027774 | 0.015156 | 45.4307 | 55.8339 | 0.9925 | 0.020879 | 50.6323 | 5.2016 | 48.8984 | 1.0601 | 0.10891 | 1.0639 | 0.10929
51.26 | 10.4814 | 0.027774 | 0.015371 | 45.4269 | 55.9083 | 0.9963 | 0.020959 | 50.6676 | 5.2407 | 48.9207 | 1.0608 | 0.10973 | 1.0646 | 0.11012
51.28 | 10.2728 | 0.027774 | 0.015442 | 45.4618 | 55.7346 | 0.9614 | 0.020225 | 50.5982 | 5.1364 | 48.8861 | 1.0594 | 0.10754 | 1.0632 | 0.10792
51.3 | 9.8817 | 0.028333 | 0.015013 | 45.7229 | 55.6046 | 0.7003 | 0.014732 | 50.6638 | 4.9409 | 49.0168 | 1.0608 | 0.10345 | 1.0645 | 0.10382
51.32 | 9.4385 | 0.028333 | 0.014155 | 45.8752 | 55.3137 | 0.548 | 0.011528 | 50.5944 | 4.7192 | 49.0214 | 1.0593 | 0.098807 | 1.0631 | 0.099159
51.34 | 8.4738 | 0.028333 | 0.013369 | 46.2086 | 54.6824 | 0.2146 | 0.0045145 | 50.4455 | 4.2369 | 49.0332 | 1.0562 | 0.088708 | 1.0599 | 0.089024
51.36 | 7.9002 | 0.028333 | 0.012511 | 46.2116 | 54.1118 | 0.2116 | 0.0044513 | 50.1617 | 3.9501 | 48.845 | 1.0502 | 0.082703 | 1.054 | 0.082998
51.38 | 6.9615 | 0.028333 | 0.01151 | 46.3463 | 53.3078 | 0.0769 | 0.0016177 | 49.8271 | 3.4808 | 48.6668 | 1.0432 | 0.072877 | 1.0469 | 0.073137
51.4 | 5.9968 | 0.028147 | 0.010509 | 47.6656 | 53.6624 | -0.2424 | -0.0050993 | 50.664 | 2.9984 | 49.6645 | 1.0608 | 0.062778 | 1.0645 | 0.063002
51.42 | 4.9018 | 0.028147 | 0.0092939 | 47.8298 | 52.7316 | -0.4066 | -0.0085535 | 50.2807 | 2.4509 | 49.4637 | 1.0527 | 0.051314 | 1.0565 | 0.051497
51.44 | 3.572 | 0.028147 | 0.0080785 | 48.1752 | 51.7472 | -0.752 | -0.01582 | 49.9612 | 1.786 | 49.3659 | 1.046 | 0.037394 | 1.0498 | 0.037527
51.46 | 2.6334 | 0.027587 | 0.0068632 | 48.0134 | 50.6468 | -0.5902 | -0.012416 | 49.3301 | 1.3167 | 48.8912 | 1.0328 | 0.027568 | 1.0365 | 0.027666
51.48 | 1.2254 | 0.027587 | 0.0053618 | 48.509 | 49.7344 | -1.0858 | -0.022842 | 49.1217 | 0.61272 | 48.9175 | 1.0285 | 0.012829 | 1.0321 | 0.012874
51.5 | -0.026073 | 0.026842 | 0.003932 | 48.5513 | 48.5252 | -1.1281 | -0.023731 | 48.5383 | -0.013037 | 48.5426 | 1.0162 | -0.00027295 | 1.0199 | -0.00027392
51.52 | -1.3037 | 0.026842 | 0.0022877 | 48.6908 | 47.3871 | -1.2676 | -0.026666 | 48.039 | -0.65183 | 48.2562 | 1.0058 | -0.013647 | 1.0094 | -0.013696
51.54 | -2.5552 | 0.026842 | 0.00071491 | 48.9915 | 46.4363 | -1.5683 | -0.032992 | 47.7139 | -1.2776 | 48.1398 | 0.99899 | -0.026749 | 1.0025 | -0.026844
51.56 | -3.7024 | 0.024791 | -0.00071491 | 48.8905 | 45.1881 | -1.4673 | -0.030867 | 47.0393 | -1.8512 | 47.6564 | 0.98487 | -0.038759 | 0.98837 | -0.038897
51.58 | -5.0843 | 0.024791 | -0.0023592 | 48.8361 | 43.7518 | -1.4129 | -0.029723 | 46.294 | -2.5421 | 47.1413 | 0.96926 | -0.053225 | 0.97271 | -0.053414
51.6 | -6.1272 | 0.024791 | -0.0038605 | 49.2911 | 43.1639 | -1.8679 | -0.039294 | 46.2275 | -3.0636 | 47.2487 | 0.96787 | -0.064143 | 0.97132 | -0.064371
51.62 | -7.0398 | 0.023673 | -0.0052904 | 49.069 | 42.0292 | -1.6458 | -0.034622 | 45.5491 | -3.5199 | 46.7224 | 0.95367 | -0.073696 | 0.95706 | -0.073958
51.64 | -7.7177 | 0.023673 | -0.0064342 | 48.871 | 41.1533 | -1.4478 | -0.030457 | 45.0122 | -3.8588 | 46.2984 | 0.94242 | -0.080793 | 0.94578 | -0.08108
51.66 | -8.6563 | 0.021995 | -0.0077211 | 50.1501 | 41.4938 | -1.7269 | -0.036328 | 45.822 | -4.3281 | 47.2647 | 0.95938 | -0.090619 | 0.96279 | -0.090941
51.68 | -9.1517 | 0.021995 | -0.0087934 | 50.1301 | 40.9784 | -1.7069 | -0.035907 | 45.5543 | -4.5758 | 47.0795 | 0.95377 | -0.095805 | 0.95717 | -0.096146
51.7 | -9.4385 | 0.021995 | -0.0095083 | 49.9812 | 40.5427 | -1.558 | -0.032775 | 45.262 | -4.7192 | 46.835 | 0.94765 | -0.098807 | 0.95103 | -0.099159
51.72 | -9.7514 | 0.020877 | -0.010009 | 49.7913 | 40.0399 | -1.3681 | -0.02878 | 44.9156 | -4.8757 | 46.5408 | 0.9404 | -0.10208 | 0.94375 | -0.10245
51.74 | -9.9078 | 0.020877 | -0.010581 | 49.3307 | 39.4229 | -0.9075 | -0.019091 | 44.3768 | -4.9539 | 46.0281 | 0.92912 | -0.10372 | 0.93243 | -0.10409
51.76 | -9.621 | 0.020131 | -0.010509 | 49.1243 | 39.5033 | -0.7011 | -0.014749 | 44.3138 | -4.8105 | 45.9173 | 0.9278 | -0.10072 | 0.93111 | -0.10108
51.78 | -9.3863 | 0.020131 | -0.010295 | 49.2313 | 39.845 | -0.8081 | -0.017 | 44.5381 | -4.6932 | 46.1025 | 0.9325 | -0.098261 | 0.93582 | -0.098611
51.8 | -9.1256 | 0.020131 | -0.010152 | 48.7212 | 39.5956 | -0.298 | -0.0062689 | 44.1584 | -4.5628 | 45.6793 | 0.92455 | -0.095532 | 0.92784 | -0.095872
51.82 | -8.9692 | 0.019572 | -0.0098658 | 49.0441 | 40.0749 | -0.6209 | -0.013062 | 44.5595 | -4.4846 | 46.0544 | 0.93295 | -0.093894 | 0.93627 | -0.094229
51.84 | -8.552 | 0.019572 | -0.0091509 | 48.7194 | 40.1674 | -0.2962 | -0.006231 | 44.4434 | -4.276 | 45.8687 | 0.93051 | -0.089527 | 0.93383 | -0.089846
51.86 | -7.9262 | 0.019572 | -0.0082215 | 48.4271 | 40.5009 | -0.0039 | -8.2043e-05 | 44.464 | -3.9631 | 45.785 | 0.93095 | -0.082976 | 0.93426 | -0.083272
51.88 | -6.9615 | 0.019572 | -0.0067202 | 48.3146 | 41.3531 | 0.1086 | 0.0022846 | 44.8338 | -3.4808 | 45.9941 | 0.93869 | -0.072877 | 0.94203 | -0.073137
51.9 | -5.71 | 0.019572 | -0.0052189 | 48.0695 | 42.3595 | 0.3537 | 0.0074406 | 45.2145 | -2.855 | 46.1662 | 0.94666 | -0.059776 | 0.95003 | -0.059989
51.92 | -4.7714 | 0.020318 | -0.0042895 | 46.8975 | 42.1261 | 0.5257 | 0.011059 | 44.5118 | -2.3857 | 45.307 | 0.93195 | -0.04995 | 0.93527 | -0.050127
51.94 | -3.8849 | 0.020318 | -0.0030026 | 46.4233 | 42.5384 | 0.9999 | 0.021035 | 44.4808 | -1.9425 | 45.1283 | 0.9313 | -0.040669 | 0.93462 | -0.040814
51.96 | -2.5812 | 0.020318 | -0.0013583 | 46.6978 | 44.1166 | 0.7254 | 0.01526 | 45.4072 | -1.2906 | 45.8374 | 0.95069 | -0.027022 | 0.95408 | -0.027118
51.98 | -1.1472 | 0.02125 | 0.00014298 | 46.4811 | 45.3339 | 0.9421 | 0.019819 | 45.9075 | -0.57361 | 46.0987 | 0.96117 | -0.01201 | 0.96459 | -0.012052
52 | -0.07822 | 0.02125 | 0.0016443 | 46.002 | 45.9238 | 1.4212 | 0.029897 | 45.9629 | -0.03911 | 45.9759 | 0.96233 | -0.00081885 | 0.96576 | -0.00082176
52.02 | 1.3037 | 0.022741 | 0.0034316 | 45.8206 | 47.1243 | 1.6026 | 0.033713 | 46.4724 | 0.65183 | 46.2552 | 0.973 | 0.013647 | 0.97646 | 0.013696
52.04 | 2.3987 | 0.022741 | 0.0048614 | 45.853 | 48.2517 | 1.5702 | 0.033032 | 47.0524 | 1.1994 | 46.6526 | 0.98514 | 0.025111 | 0.98865 | 0.025201
52.06 | 3.6502 | 0.022741 | 0.0065772 | 45.8849 | 49.5351 | 1.5383 | 0.032361 | 47.71 | 1.8251 | 47.1016 | 0.99891 | 0.038213 | 1.0025 | 0.038349
52.08 | 4.7975 | 0.023673 | 0.008007 | 45.7612 | 50.5587 | 1.662 | 0.034963 | 48.1599 | 2.3987 | 47.3604 | 1.0083 | 0.050222 | 1.0119 | 0.050401
52.1 | 5.7882 | 0.023673 | 0.0093654 | 46.0373 | 51.8255 | 1.3859 | 0.029155 | 48.9314 | 2.8941 | 47.9667 | 1.0245 | 0.060595 | 1.0281 | 0.06081
52.12 | 6.7008 | 0.023673 | 0.010581 | 45.7832 | 52.484 | 1.64 | 0.0345 | 49.1336 | 3.3504 | 48.0168 | 1.0287 | 0.070148 | 1.0324 | 0.070397
52.14 | 7.6916 | 0.025537 | 0.011725 | 45.9999 | 53.6915 | 1.4233 | 0.029941 | 49.8457 | 3.8458 | 48.5638 | 1.0436 | 0.08052 | 1.0473 | 0.080806
52.16 | 8.2913 | 0.025537 | 0.012725 | 45.8817 | 54.173 | 1.5415 | 0.032428 | 50.0273 | 4.1456 | 48.6455 | 1.0474 | 0.086798 | 1.0512 | 0.087107
52.18 | 8.8388 | 0.026655 | 0.013583 | 45.1245 | 53.9633 | 1.2987 | 0.02732 | 49.5439 | 4.4194 | 48.0708 | 1.0373 | 0.092529 | 1.041 | 0.092859
52.2 | 9.2038 | 0.026655 | 0.014227 | 44.9253 | 54.1291 | 1.4979 | 0.031511 | 49.5272 | 4.6019 | 47.9932 | 1.037 | 0.096351 | 1.0406 | 0.096694
52.22 | 9.5949 | 0.026655 | 0.014727 | 45.2199 | 54.8148 | 1.2033 | 0.025313 | 50.0174 | 4.7975 | 48.4182 | 1.0472 | 0.10044 | 1.0509 | 0.1008
52.24 | 9.6992 | 0.027587 | 0.015156 | 45.1127 | 54.8119 | 1.3105 | 0.027568 | 49.9623 | 4.8496 | 48.3458 | 1.0461 | 0.10154 | 1.0498 | 0.1019
52.26 | 9.96 | 0.027587 | 0.015371 | 45.5354 | 55.4954 | 0.8878 | 0.018676 | 50.5154 | 4.98 | 48.8554 | 1.0576 | 0.10427 | 1.0614 | 0.10464
52.28 | 9.7774 | 0.027587 | 0.015371 | 45.3063 | 55.0837 | 1.1169 | 0.023496 | 50.195 | 4.8887 | 48.5654 | 1.0509 | 0.10236 | 1.0547 | 0.10272
52.3 | 9.621 | 0.028147 | 0.015085 | 46.7107 | 56.3317 | 0.7125 | 0.014989 | 51.5212 | 4.8105 | 49.9177 | 1.0787 | 0.10072 | 1.0825 | 0.10108
52.32 | 8.9952 | 0.028147 | 0.014298 | 47.028 | 56.0232 | 0.3952 | 0.0083137 | 51.5256 | 4.4976 | 50.0264 | 1.0788 | 0.094167 | 1.0826 | 0.094502
52.34 | 8.3695 | 0.028333 | 0.013297 | 47.1319 | 55.5014 | 0.2913 | 0.006128 | 51.3166 | 4.1847 | 49.9217 | 1.0744 | 0.087616 | 1.0782 | 0.087928
52.36 | 7.6394 | 0.028333 | 0.012368 | 47.2164 | 54.8558 | 0.2068 | 0.0043504 | 51.0361 | 3.8197 | 49.7629 | 1.0685 | 0.079974 | 1.0724 | 0.080259
52.38 | 6.8051 | 0.028333 | 0.01151 | 47.6176 | 54.4227 | -0.1944 | -0.0040895 | 51.0202 | 3.4026 | 49.886 | 1.0682 | 0.071239 | 1.072 | 0.071493
52.4 | 5.8925 | 0.028147 | 0.010509 | 47.8382 | 53.7307 | -0.415 | -0.0087302 | 50.7845 | 2.9463 | 49.8024 | 1.0633 | 0.061686 | 1.0671 | 0.061906
52.42 | 4.7453 | 0.028147 | 0.0092939 | 47.7653 | 52.5106 | -0.3421 | -0.0071966 | 50.138 | 2.3727 | 49.3471 | 1.0497 | 0.049677 | 1.0535 | 0.049853
52.44 | 3.7285 | 0.027401 | 0.0080785 | 48.1272 | 51.8557 | -0.704 | -0.01481 | 49.9914 | 1.8642 | 49.37 | 1.0467 | 0.039032 | 1.0504 | 0.039171
52.46 | 2.5552 | 0.027401 | 0.0067917 | 48.3165 | 50.8717 | -0.8933 | -0.018792 | 49.5941 | 1.2776 | 49.1682 | 1.0384 | 0.026749 | 1.0421 | 0.026844
52.48 | 1.1733 | 0.027401 | 0.0052189 | 48.5223 | 49.6956 | -1.0991 | -0.023121 | 49.1089 | 0.58665 | 48.9134 | 1.0282 | 0.012283 | 1.0319 | 0.012326
52.5 | 0.23466 | 0.026096 | 0.003789 | 48.787 | 49.0217 | -1.3638 | -0.02869 | 48.9043 | 0.11733 | 48.8652 | 1.0239 | 0.0024565 | 1.0276 | 0.0024653
52.52 | -0.93863 | 0.026096 | 0.0022877 | 48.5529 | 47.6143 | -1.1297 | -0.023765 | 48.0836 | -0.46932 | 48.24 | 1.0067 | -0.0098261 | 1.0103 | -0.0098611
52.54 | -2.3205 | 0.026096 | 0.00057193 | 48.5738 | 46.2533 | -1.1506 | -0.024205 | 47.4135 | -1.1603 | 47.8003 | 0.9927 | -0.024292 | 0.99624 | -0.024379
52.56 | -3.4677 | 0.024418 | -0.00092939 | 48.6534 | 45.1857 | -1.2302 | -0.025879 | 46.9195 | -1.7339 | 47.4975 | 0.98236 | -0.036302 | 0.98586 | -0.036431
52.58 | -4.4324 | 0.024418 | -0.0025022 | 48.8839 | 44.4515 | -1.4607 | -0.030728 | 46.6677 | -2.2162 | 47.4064 | 0.97708 | -0.046401 | 0.98056 | -0.046566
52.6 | -5.5536 | 0.0233 | -0.004075 | 50.1343 | 44.5807 | -1.7111 | -0.035996 | 47.3575 | -2.7768 | 48.2831 | 0.99153 | -0.058138 | 0.99506 | -0.058345
52.62 | -6.4401 | 0.0233 | -0.0054333 | 49.8275 | 43.3874 | -1.4043 | -0.029542 | 46.6075 | -3.22 | 47.6808 | 0.97582 | -0.067418 | 0.9793 | -0.067658
52.64 | -7.3266 | 0.0233 | -0.0067202 | 49.8385 | 42.5119 | -1.4153 | -0.029773 | 46.1752 | -3.6633 | 47.3963 | 0.96677 | -0.076698 | 0.97022 | -0.076972
52.66 | -7.9784 | 0.021622 | -0.0077926 | 49.6597 | 41.6813 | -1.2365 | -0.026012 | 45.6705 | -3.9892 | 47.0002 | 0.95621 | -0.083522 | 0.95961 | -0.08382
52.68 | -8.7867 | 0.021622 | -0.0088649 | 49.6033 | 40.8166 | -1.1801 | -0.024825 | 45.21 | -4.3933 | 46.6744 | 0.94656 | -0.091984 | 0.94994 | -0.092311
52.7 | -9.1778 | 0.021622 | -0.0095798 | 49.4477 | 40.2699 | -1.0245 | -0.021552 | 44.8588 | -4.5889 | 46.3884 | 0.93921 | -0.096078 | 0.94256 | -0.09642
52.72 | -9.4124 | 0.020504 | -0.010295 | 49.2589 | 39.8465 | -0.8357 | -0.01758 | 44.5527 | -4.7062 | 46.1214 | 0.9328 | -0.098534 | 0.93612 | -0.098885
52.74 | -9.5689 | 0.020504 | -0.010581 | 49.5071 | 39.9382 | -1.0839 | -0.022802 | 44.7227 | -4.7844 | 46.3175 | 0.93636 | -0.10017 | 0.9397 | -0.10053
52.76 | -9.621 | 0.019572 | -0.010724 | 49.1941 | 39.5731 | -0.7709 | -0.016217 | 44.3836 | -4.8105 | 45.9871 | 0.92926 | -0.10072 | 0.93257 | -0.10108
52.78 | -9.3342 | 0.019572 | -0.010652 | 48.8286 | 39.4944 | -0.4054 | -0.0085282 | 44.1615 | -4.6671 | 45.7172 | 0.92461 | -0.097715 | 0.92791 | -0.098063
52.8 | -9.256 | 0.019572 | -0.010366 | 48.9251 | 39.6691 | -0.5019 | -0.010558 | 44.2971 | -4.628 | 45.8398 | 0.92745 | -0.096897 | 0.93075 | -0.097242
52.82 | -9.0474 | 0.019013 | -0.0099373 | 49.02 | 39.9726 | -0.5968 | -0.012555 | 44.4963 | -4.5237 | 46.0042 | 0.93162 | -0.094713 | 0.93494 | -0.09505
52.84 | -8.6042 | 0.019013 | -0.0094369 | 48.8737 | 40.2695 | -0.4505 | -0.009477 | 44.5716 | -4.3021 | 46.0056 | 0.9332 | -0.090073 | 0.93652 | -0.090394
52.86 | -8.1348 | 0.019013 | -0.0085075 | 48.3334 | 40.1986 | 0.0898 | 0.0018891 | 44.266 | -4.0674 | 45.6218 | 0.9268 | -0.08516 | 0.9301 | -0.085463
52.88 | -7.0137 | 0.019013 | -0.0070776 | 48.66 | 41.6463 | -0.2368 | -0.0049815 | 45.1532 | -3.5068 | 46.3221 | 0.94538 | -0.073423 | 0.94874 | -0.073685
52.9 | -6.0229 | 0.019013 | -0.0055763 | 48.1761 | 42.1532 | 0.2471 | 0.0051981 | 45.1646 | -3.0115 | 46.1685 | 0.94562 | -0.063051 | 0.94898 | -0.063276
52.92 | -5.0321 | 0.019758 | -0.0044325 | 46.7444 | 41.7123 | 0.6788 | 0.01428 | 44.2283 | -2.5161 | 45.067 | 0.92601 | -0.052679 | 0.92931 | -0.052867
52.94 | -3.9892 | 0.019758 | -0.0030741 | 46.3137 | 42.3245 | 1.1095 | 0.02334 | 44.3191 | -1.9946 | 44.984 | 0.92791 | -0.041761 | 0.93122 | -0.04191
52.96 | -2.7116 | 0.019758 | -0.0015013 | 45.9909 | 43.2793 | 1.4323 | 0.030131 | 44.6351 | -1.3558 | 45.087 | 0.93453 | -0.028387 | 0.93786 | -0.028488
52.98 | -1.408 | 0.021063 | 7.1491e-05 | 46.1232 | 44.7152 | 1.3 | 0.027348 | 45.4192 | -0.70398 | 45.6539 | 0.95095 | -0.014739 | 0.95433 | -0.014792
53 | -0.13037 | 0.021063 | 0.0017873 | 46.0516 | 45.9212 | 1.3716 | 0.028854 | 45.9864 | -0.065183 | 46.0081 | 0.96282 | -0.0013647 | 0.96625 | -0.0013696
53.02 | 0.86042 | 0.021995 | 0.0032886 | 46.2776 | 47.138 | 1.1456 | 0.0241 | 46.7078 | 0.43021 | 46.5644 | 0.97793 | 0.0090073 | 0.98141 | 0.0090394
53.04 | 2.0859 | 0.021995 | 0.0048614 | 46.0044 | 48.0903 | 1.4188 | 0.029847 | 47.0473 | 1.0429 | 46.6997 | 0.98503 | 0.021836 | 0.98854 | 0.021914
53.06 | 3.2852 | 0.021995 | 0.0062912 | 45.9879 | 49.2731 | 1.4353 | 0.030194 | 47.6305 | 1.6426 | 47.083 | 0.99724 | 0.034391 | 1.0008 | 0.034514
53.08 | 4.5889 | 0.024232 | 0.008007 | 45.188 | 49.7769 | 1.2352 | 0.025984 | 47.4824 | 2.2944 | 46.7176 | 0.99414 | 0.048039 | 0.99768 | 0.04821
53.1 | 5.4493 | 0.024232 | 0.0092939 | 45.4754 | 50.9247 | 0.9478 | 0.019938 | 48.2 | 2.7246 | 47.2918 | 1.0092 | 0.057046 | 1.0128 | 0.057249
53.12 | 6.4922 | 0.024232 | 0.010581 | 44.9548 | 51.447 | 1.4684 | 0.03089 | 48.2009 | 3.2461 | 47.1189 | 1.0092 | 0.067964 | 1.0128 | 0.068206
53.14 | 7.3526 | 0.02535 | 0.011653 | 44.9815 | 52.3341 | 1.4417 | 0.030328 | 48.6578 | 3.6763 | 47.4324 | 1.0188 | 0.076971 | 1.0224 | 0.077245
53.16 | 8.0566 | 0.02535 | 0.012654 | 45.0497 | 53.1063 | 1.3735 | 0.028894 | 49.078 | 4.0283 | 47.7352 | 1.0276 | 0.084341 | 1.0312 | 0.084641
53.18 | 8.7345 | 0.026469 | 0.013583 | 46.4908 | 55.2253 | 0.9324 | 0.019615 | 50.8581 | 4.3673 | 49.4023 | 1.0648 | 0.091438 | 1.0686 | 0.091763
53.2 | 9.256 | 0.026469 | 0.014227 | 46.0981 | 55.3541 | 1.3251 | 0.027876 | 50.7261 | 4.628 | 49.1834 | 1.0621 | 0.096897 | 1.0658 | 0.097242
53.22 | 9.621 | 0.026469 | 0.01487 | 46.059 | 55.68 | 1.3642 | 0.028698 | 50.8695 | 4.8105 | 49.266 | 1.0651 | 0.10072 | 1.0689 | 0.10108
53.24 | 9.8557 | 0.027401 | 0.015156 | 45.5521 | 55.4078 | 0.8711 | 0.018325 | 50.4799 | 4.9278 | 48.8373 | 1.0569 | 0.10317 | 1.0607 | 0.10354
53.26 | 10.0382 | 0.027401 | 0.015442 | 45.5784 | 55.6166 | 0.8448 | 0.017772 | 50.5975 | 5.0191 | 48.9245 | 1.0594 | 0.10509 | 1.0631 | 0.10546
53.28 | 10.0382 | 0.027401 | 0.015371 | 45.1152 | 55.1534 | 1.308 | 0.027516 | 50.1343 | 5.0191 | 48.4613 | 1.0497 | 0.10509 | 1.0534 | 0.10546
53.3 | 9.8035 | 0.02796 | 0.014942 | 46.2934 | 56.0969 | 1.1298 | 0.023767 | 51.1952 | 4.9018 | 49.5612 | 1.0719 | 0.10263 | 1.0757 | 0.10299
53.32 | 9.4124 | 0.02796 | 0.014155 | 46.4951 | 55.9075 | 0.9281 | 0.019524 | 51.2013 | 4.7062 | 49.6326 | 1.072 | 0.098534 | 1.0758 | 0.098885
53.34 | 8.6563 | 0.028147 | 0.013226 | 46.909 | 55.5653 | 0.5142 | 0.010817 | 51.2371 | 4.3281 | 49.7944 | 1.0728 | 0.090619 | 1.0766 | 0.090941
53.36 | 8.0827 | 0.028147 | 0.012511 | 47.0217 | 55.1044 | 0.4015 | 0.0084462 | 51.063 | 4.0413 | 49.7159 | 1.0691 | 0.084614 | 1.0729 | 0.084915
53.38 | 7.4048 | 0.028147 | 0.011582 | 46.8991 | 54.3039 | 0.5241 | 0.011025 | 50.6015 | 3.7024 | 49.3674 | 1.0594 | 0.077517 | 1.0632 | 0.077793
53.4 | 6.3097 | 0.027774 | 0.010366 | 46.3451 | 52.6548 | 0.0781 | 0.001643 | 49.5 | 3.1549 | 48.4483 | 1.0364 | 0.066053 | 1.0401 | 0.066289
53.42 | 5.1625 | 0.027774 | 0.0092939 | 46.4764 | 51.6389 | -0.0532 | -0.0011191 | 49.0576 | 2.5812 | 48.1972 | 1.0271 | 0.054044 | 1.0308 | 0.054236
53.44 | 4.0935 | 0.027401 | 0.0080785 | 46.7659 | 50.8594 | -0.3427 | -0.0072092 | 48.8126 | 2.0467 | 48.1304 | 1.022 | 0.042853 | 1.0256 | 0.043005
53.46 | 2.8941 | 0.027401 | 0.0066487 | 46.8286 | 49.7227 | -0.4054 | -0.0085282 | 48.2757 | 1.4471 | 47.7933 | 1.0108 | 0.030297 | 1.0144 | 0.030405
53.48 | 1.7469 | 0.027401 | 0.0053618 | 46.9552 | 48.7021 | -0.532 | -0.011191 | 47.8287 | 0.87345 | 47.5375 | 1.0014 | 0.018288 | 1.005 | 0.018353
53.5 | 0.28681 | 0.025723 | 0.0037175 | 48.2297 | 48.5165 | -0.8065 | -0.016966 | 48.3731 | 0.1434 | 48.3253 | 1.0128 | 0.0030024 | 1.0164 | 0.0030131
53.52 | -0.7822 | 0.025723 | 0.0022162 | 48.1537 | 47.3715 | -0.7305 | -0.015367 | 47.7626 | -0.3911 | 47.893 | 1 | -0.0081884 | 1.0036 | -0.0082176
53.54 | -2.1901 | 0.025723 | 0.00057193 | 48.1696 | 45.9795 | -0.7464 | -0.015702 | 47.0745 | -1.0951 | 47.4396 | 0.9856 | -0.022928 | 0.98911 | -0.023009
53.56 | -3.207 | 0.024232 | -0.0010009 | 48.348 | 45.141 | -0.9248 | -0.019455 | 46.7445 | -1.6035 | 47.279 | 0.97869 | -0.033573 | 0.98218 | -0.033692
53.58 | -4.5889 | 0.024232 | -0.0025022 | 48.7545 | 44.1656 | -1.3313 | -0.028006 | 46.4601 | -2.2944 | 47.2249 | 0.97274 | -0.048039 | 0.9762 | -0.04821
53.6 | -5.5536 | 0.022927 | -0.004075 | 48.637 | 43.0834 | -1.2138 | -0.025534 | 45.8602 | -2.7768 | 46.7858 | 0.96018 | -0.058138 | 0.9636 | -0.058345
53.62 | -6.6487 | 0.022927 | -0.0053618 | 48.5959 | 41.9472 | -1.1727 | -0.02467 | 45.2716 | -3.3243 | 46.3797 | 0.94785 | -0.069602 | 0.95123 | -0.06985
53.64 | -7.4569 | 0.022927 | -0.0067917 | 48.4955 | 41.0386 | -1.0723 | -0.022558 | 44.767 | -3.7285 | 46.0099 | 0.93729 | -0.078063 | 0.94063 | -0.078341
53.66 | -8.2913 | 0.021436 | -0.008007 | 49.4973 | 41.206 | -1.0741 | -0.022595 | 45.3517 | -4.1456 | 46.7335 | 0.94953 | -0.086798 | 0.95291 | -0.087107
53.68 | -8.9952 | 0.021436 | -0.0089364 | 49.4531 | 40.4579 | -1.0299 | -0.021666 | 44.9555 | -4.4976 | 46.4547 | 0.94124 | -0.094167 | 0.94459 | -0.094502
53.7 | -9.3342 | 0.021436 | -0.0096513 | 49.4979 | 40.1637 | -1.0747 | -0.022608 | 44.8308 | -4.6671 | 46.3865 | 0.93863 | -0.097715 | 0.94197 | -0.098063
53.72 | -9.8557 | 0.020504 | -0.010295 | 49.2719 | 39.4162 | -0.8487 | -0.017854 | 44.3441 | -4.9278 | 45.9867 | 0.92844 | -0.10317 | 0.93174 | -0.10354
53.74 | -9.96 | 0.020504 | -0.010652 | 49.5536 | 39.5936 | -1.1304 | -0.02378 | 44.5736 | -4.98 | 46.2336 | 0.93324 | -0.10427 | 0.93656 | -0.10464
53.76 | -9.9339 | 0.019758 | -0.010724 | 49.1599 | 39.226 | -0.7367 | -0.015498 | 44.193 | -4.9669 | 45.8486 | 0.92527 | -0.10399 | 0.92857 | -0.10436
53.78 | -9.6732 | 0.019758 | -0.010509 | 48.8223 | 39.1491 | -0.3991 | -0.0083957 | 43.9857 | -4.8366 | 45.5979 | 0.92093 | -0.10126 | 0.92421 | -0.10162
53.8 | -9.5167 | 0.019758 | -0.010295 | 48.8627 | 39.346 | -0.4395 | -0.0092456 | 44.1043 | -4.7584 | 45.6905 | 0.92342 | -0.099626 | 0.9267 | -0.099981
53.82 | -9.3603 | 0.019199 | -0.0099373 | 49.1457 | 39.7854 | -0.7225 | -0.015199 | 44.4656 | -4.6801 | 46.0256 | 0.93098 | -0.097988 | 0.93429 | -0.098337
53.84 | -8.9692 | 0.019199 | -0.0092939 | 49.0507 | 40.0815 | -0.6275 | -0.0132 | 44.5661 | -4.4846 | 46.061 | 0.93308 | -0.093894 | 0.93641 | -0.094229
53.86 | -8.4216 | 0.019199 | -0.008436 | 48.3397 | 39.9181 | 0.0835 | 0.0017566 | 44.1289 | -4.2108 | 45.5325 | 0.92393 | -0.088162 | 0.92722 | -0.088476
53.88 | -7.5091 | 0.019199 | -0.0069347 | 48.4456 | 40.9365 | -0.0224 | -0.00047122 | 44.6911 | -3.7545 | 45.9426 | 0.9357 | -0.078609 | 0.93903 | -0.078889
53.9 | -6.2836 | 0.019199 | -0.0054333 | 47.7008 | 41.4172 | 0.7224 | 0.015197 | 44.559 | -3.1418 | 45.6063 | 0.93293 | -0.065781 | 0.93626 | -0.066015
53.92 | -5.2407 | 0.019572 | -0.004361 | 47.0017 | 41.761 | 0.4215 | 0.0088669 | 44.3813 | -2.6204 | 45.2548 | 0.92922 | -0.054863 | 0.93252 | -0.055058
53.94 | -4.1196 | 0.019572 | -0.0030741 | 46.6145 | 42.4949 | 0.8087 | 0.017012 | 44.5547 | -2.0598 | 45.2413 | 0.93285 | -0.043126 | 0.93617 | -0.043279
53.96 | -2.9463 | 0.019572 | -0.0015728 | 46.1354 | 43.1891 | 1.2878 | 0.027091 | 44.6623 | -1.4731 | 45.1533 | 0.9351 | -0.030843 | 0.93843 | -0.030953
53.98 | -1.6426 | 0.02125 | 0.00014298 | 45.7264 | 44.0838 | 1.6968 | 0.035695 | 44.9051 | -0.82131 | 45.1789 | 0.94018 | -0.017196 | 0.94353 | -0.017257
54 | -0.20859 | 0.02125 | 0.0017873 | 46.3793 | 46.1707 | 1.0439 | 0.02196 | 46.275 | -0.10429 | 46.3098 | 0.96886 | -0.0021836 | 0.97231 | -0.0021914
54.02 | 1.0169 | 0.022554 | 0.0033601 | 46.1471 | 47.164 | 1.2761 | 0.026845 | 46.6555 | 0.50843 | 46.4861 | 0.97683 | 0.010645 | 0.98031 | 0.010683
54.04 | 2.3727 | 0.022554 | 0.0049329 | 46.0467 | 48.4194 | 1.3765 | 0.028957 | 47.233 | 1.1863 | 46.8376 | 0.98892 | 0.024838 | 0.99244 | 0.024927
54.06 | 3.546 | 0.022554 | 0.0065057 | 46.1716 | 49.7176 | 1.2516 | 0.026329 | 47.9446 | 1.773 | 47.3536 | 1.0038 | 0.037121 | 1.0074 | 0.037253
54.08 | 4.8757 | 0.023673 | 0.0079355 | 44.7606 | 49.6363 | 1.6626 | 0.034975 | 47.1984 | 2.4378 | 46.3858 | 0.9882 | 0.051041 | 0.99172 | 0.051223
54.1 | 5.9186 | 0.023673 | 0.0092224 | 44.9963 | 50.9149 | 1.4269 | 0.030017 | 47.9556 | 2.9593 | 46.9692 | 1.0041 | 0.061959 | 1.0076 | 0.06218
54.12 | 6.9615 | 0.02535 | 0.010509 | 45.733 | 52.6945 | 1.6902 | 0.035556 | 49.2138 | 3.4808 | 48.0535 | 1.0304 | 0.072877 | 1.0341 | 0.073137
54.14 | 7.7177 | 0.02535 | 0.011725 | 45.7047 | 53.4224 | 1.7185 | 0.036151 | 49.5635 | 3.8588 | 48.2773 | 1.0377 | 0.080793 | 1.0414 | 0.08108
54.16 | 8.6042 | 0.02535 | 0.012725 | 45.5446 | 54.1488 | 1.8786 | 0.039519 | 49.8467 | 4.3021 | 48.4127 | 1.0436 | 0.090073 | 1.0474 | 0.090394
54.18 | 9.2821 | 0.026469 | 0.013583 | 45.2033 | 54.4854 | 1.2199 | 0.025663 | 49.8443 | 4.641 | 48.2973 | 1.0436 | 0.09717 | 1.0473 | 0.097516
54.2 | 9.7253 | 0.026469 | 0.014227 | 44.9407 | 54.666 | 1.4825 | 0.031187 | 49.8033 | 4.8626 | 48.1825 | 1.0427 | 0.10181 | 1.0464 | 0.10217
54.22 | 10.0382 | 0.027587 | 0.014727 | 44.7745 | 54.8127 | 1.6487 | 0.034683 | 49.7936 | 5.0191 | 48.1206 | 1.0425 | 0.10509 | 1.0462 | 0.10546
54.24 | 10.2728 | 0.027587 | 0.015156 | 44.8817 | 55.1545 | 1.5415 | 0.032428 | 50.0181 | 5.1364 | 48.306 | 1.0472 | 0.10754 | 1.051 | 0.10792
54.26 | 10.4553 | 0.027587 | 0.015442 | 45.2143 | 55.6696 | 1.2089 | 0.025431 | 50.442 | 5.2277 | 48.6994 | 1.0561 | 0.10945 | 1.0599 | 0.10984
54.28 | 10.3511 | 0.028147 | 0.015371 | 45.3486 | 55.6997 | 1.0746 | 0.022606 | 50.5241 | 5.1755 | 48.799 | 1.0578 | 0.10836 | 1.0616 | 0.10875
54.3 | 9.9339 | 0.028147 | 0.015013 | 45.31 | 55.2439 | 1.1132 | 0.023418 | 50.2769 | 4.9669 | 48.6213 | 1.0527 | 0.10399 | 1.0564 | 0.10436
54.32 | 9.5167 | 0.028147 | 0.014298 | 45.6149 | 55.1316 | 0.8083 | 0.017004 | 50.3733 | 4.7584 | 48.7871 | 1.0547 | 0.099626 | 1.0584 | 0.099981
54.34 | 8.7084 | 0.028519 | 0.013369 | 47.0181 | 55.7265 | 0.4051 | 0.0085219 | 51.3723 | 4.3542 | 49.9209 | 1.0756 | 0.091165 | 1.0794 | 0.091489
54.36 | 8.0045 | 0.028519 | 0.012439 | 47.4155 | 55.42 | 0.0077 | 0.00016198 | 51.4177 | 4.0022 | 50.0837 | 1.0765 | 0.083795 | 1.0804 | 0.084093
54.38 | 7.0658 | 0.028147 | 0.011439 | 47.1811 | 54.2469 | 0.2421 | 0.005093 | 50.714 | 3.5329 | 49.5364 | 1.0618 | 0.073969 | 1.0656 | 0.074232
54.4 | 6.049 | 0.028147 | 0.010509 | 47.4077 | 53.4567 | 0.0155 | 0.00032607 | 50.4322 | 3.0245 | 49.424 | 1.0559 | 0.063324 | 1.0597 | 0.063549
54.42 | 4.8496 | 0.028147 | 0.0092939 | 47.5669 | 52.4165 | -0.1437 | -0.003023 | 49.9917 | 2.4248 | 49.1834 | 1.0467 | 0.050768 | 1.0504 | 0.050949
54.44 | 3.8328 | 0.027587 | 0.0082215 | 47.7839 | 51.6167 | -0.3607 | -0.0075879 | 49.7003 | 1.9164 | 49.0615 | 1.0406 | 0.040123 | 1.0443 | 0.040266
54.46 | 2.503 | 0.027587 | 0.0066487 | 48.123 | 50.626 | -0.6998 | -0.014721 | 49.3745 | 1.2515 | 48.9573 | 1.0338 | 0.026203 | 1.0374 | 0.026296
54.48 | 1.1733 | 0.026469 | 0.0052189 | 48.0519 | 49.2252 | -0.6287 | -0.013226 | 48.6385 | 0.58665 | 48.443 | 1.0183 | 0.012283 | 1.022 | 0.012326
54.5 | -0.07822 | 0.026469 | 0.0037175 | 48.7012 | 48.623 | -1.278 | -0.026885 | 48.6621 | -0.03911 | 48.6751 | 1.0188 | -0.00081885 | 1.0225 | -0.00082176
54.52 | -1.2515 | 0.026469 | 0.0022162 | 48.4496 | 47.1981 | -1.0264 | -0.021592 | 47.8238 | -0.62576 | 48.0324 | 1.0013 | -0.013102 | 1.0049 | -0.013148
54.54 | -2.5552 | 0.025164 | 0.00057193 | 48.6511 | 46.0959 | -1.2279 | -0.025831 | 47.3735 | -1.2776 | 47.7994 | 0.99186 | -0.026749 | 0.9954 | -0.026844
54.56 | -3.8849 | 0.025164 | -0.0010009 | 48.5397 | 44.6548 | -1.1165 | -0.023487 | 46.5972 | -1.9425 | 47.2447 | 0.97561 | -0.040669 | 0.97908 | -0.040814
54.58 | -4.7453 | 0.025164 | -0.0025022 | 48.6755 | 43.9302 | -1.2523 | -0.026344 | 46.3028 | -2.3727 | 47.0937 | 0.96945 | -0.049677 | 0.9729 | -0.049853
54.6 | -5.9968 | 0.023486 | -0.004075 | 48.6872 | 42.6904 | -1.264 | -0.02659 | 45.6888 | -2.9984 | 46.6883 | 0.95659 | -0.062778 | 0.96 | -0.063002
54.62 | -7.0398 | 0.023486 | -0.0055048 | 48.7938 | 41.754 | -1.3706 | -0.028833 | 45.2739 | -3.5199 | 46.4472 | 0.9479 | -0.073696 | 0.95128 | -0.073958
54.64 | -7.7177 | 0.022182 | -0.0067202 | 50.0496 | 42.3319 | -1.6264 | -0.034214 | 46.1908 | -3.8588 | 47.477 | 0.9671 | -0.080793 | 0.97054 | -0.08108
54.66 | -8.5259 | 0.022182 | -0.007864 | 49.7311 | 41.2052 | -1.3079 | -0.027514 | 45.4681 | -4.263 | 46.8891 | 0.95197 | -0.089254 | 0.95536 | -0.089572
54.68 | -9.0735 | 0.022182 | -0.0087934 | 49.7925 | 40.719 | -1.3693 | -0.028805 | 45.2558 | -4.5367 | 46.768 | 0.94752 | -0.094986 | 0.9509 | -0.095324
54.7 | -9.621 | 0.02069 | -0.0096513 | 49.694 | 40.073 | -1.2708 | -0.026733 | 44.8835 | -4.8105 | 46.487 | 0.93973 | -0.10072 | 0.94308 | -0.10108
54.72 | -10.0121 | 0.02069 | -0.010366 | 49.7215 | 39.7094 | -1.2983 | -0.027312 | 44.7154 | -5.0061 | 46.3841 | 0.93621 | -0.10481 | 0.93954 | -0.10519
54.74 | -10.0382 | 0.02069 | -0.010652 | 49.4305 | 39.3923 | -1.0073 | -0.02119 | 44.4114 | -5.0191 | 46.0844 | 0.92985 | -0.10509 | 0.93316 | -0.10546
54.76 | -9.7514 | 0.019758 | -0.010581 | 49.3747 | 39.6233 | -0.9515 | -0.020016 | 44.499 | -4.8757 | 46.1242 | 0.93168 | -0.10208 | 0.935 | -0.10245
54.78 | -9.5949 | 0.019758 | -0.010509 | 49.0269 | 39.432 | -0.6037 | -0.0127 | 44.2294 | -4.7975 | 45.8286 | 0.92604 | -0.10044 | 0.92933 | -0.1008
54.8 | -9.3603 | 0.019199 | -0.010366 | 49.2794 | 39.9191 | -0.8562 | -0.018012 | 44.5993 | -4.6801 | 46.1593 | 0.93378 | -0.097988 | 0.9371 | -0.098337
54.82 | -9.0995 | 0.019199 | -0.010009 | 48.7684 | 39.6689 | -0.3452 | -0.0072618 | 44.2186 | -4.5498 | 45.7352 | 0.92581 | -0.095259 | 0.92911 | -0.095598
54.84 | -8.7606 | 0.019199 | -0.0095083 | 48.4283 | 39.6677 | -0.0051 | -0.00010729 | 44.048 | -4.3803 | 45.5081 | 0.92224 | -0.091711 | 0.92552 | -0.092037
54.86 | -8.1088 | 0.019199 | -0.008579 | 48.6405 | 40.5317 | -0.2173 | -0.0045713 | 44.5861 | -4.0544 | 45.9376 | 0.9335 | -0.084887 | 0.93683 | -0.085189
54.88 | -6.9876 | 0.019199 | -0.0070776 | 48.0946 | 41.107 | 0.3286 | 0.0069126 | 44.6008 | -3.4938 | 45.7654 | 0.93381 | -0.07315 | 0.93714 | -0.073411
54.9 | -5.71 | 0.019572 | -0.0055763 | 46.8802 | 41.1702 | 0.543 | 0.011423 | 44.0252 | -2.855 | 44.9769 | 0.92176 | -0.059776 | 0.92504 | -0.059989
54.92 | -4.7975 | 0.019572 | -0.0044325 | 46.805 | 42.0075 | 0.6182 | 0.013005 | 44.4063 | -2.3987 | 45.2058 | 0.92974 | -0.050222 | 0.93305 | -0.050401
54.94 | -3.7806 | 0.019572 | -0.0030741 | 46.5341 | 42.7535 | 0.8891 | 0.018704 | 44.6438 | -1.8903 | 45.2739 | 0.93471 | -0.039577 | 0.93804 | -0.039718
54.96 | -2.4248 | 0.021063 | -0.0015013 | 46.4459 | 44.0211 | 0.9773 | 0.020559 | 45.2335 | -1.2124 | 45.6376 | 0.94706 | -0.025384 | 0.95043 | -0.025475
54.98 | -1.3819 | 0.021063 | 7.1491e-05 | 46.1763 | 44.7944 | 1.2469 | 0.026231 | 45.4854 | -0.69094 | 45.7157 | 0.95233 | -0.014466 | 0.95572 | -0.014518
55 | 0.15644 | 0.021063 | 0.0016443 | 46.1035 | 46.2599 | 1.3197 | 0.027762 | 46.1817 | 0.07822 | 46.1556 | 0.96691 | 0.0016377 | 0.97035 | 0.0016435
55.02 | 1.3297 | 0.022554 | 0.0033601 | 45.8127 | 47.1424 | 1.6105 | 0.033879 | 46.4776 | 0.66487 | 46.2559 | 0.9731 | 0.01392 | 0.97657 | 0.01397
55.04 | 2.477 | 0.022554 | 0.0050044 | 45.9536 | 48.4306 | 1.4696 | 0.030915 | 47.1921 | 1.2385 | 46.7793 | 0.98806 | 0.02593 | 0.99158 | 0.026022
55.06 | 3.7806 | 0.023859 | 0.0065772 | 46.1552 | 49.9358 | 1.268 | 0.026674 | 48.0455 | 1.8903 | 47.4154 | 1.0059 | 0.039577 | 1.0095 | 0.039718
55.08 | 4.8757 | 0.023859 | 0.0079355 | 46.0674 | 50.9431 | 1.3558 | 0.028521 | 48.5052 | 2.4378 | 47.6926 | 1.0156 | 0.051041 | 1.0192 | 0.051223
55.1 | 5.9186 | 0.023859 | 0.0092939 | 46.09 | 52.0086 | 1.3332 | 0.028046 | 49.0493 | 2.9593 | 48.0629 | 1.0269 | 0.061959 | 1.0306 | 0.06218
55.12 | 6.9615 | 0.025164 | 0.010652 | 45.0522 | 52.0137 | 1.371 | 0.028841 | 48.533 | 3.4808 | 47.3727 | 1.0161 | 0.072877 | 1.0198 | 0.073137
55.14 | 7.6134 | 0.025164 | 0.011725 | 45.2623 | 52.8757 | 1.1609 | 0.024421 | 49.069 | 3.8067 | 47.8001 | 1.0274 | 0.079701 | 1.031 | 0.079985
55.16 | 8.2652 | 0.025164 | 0.012654 | 45.4606 | 53.7258 | 0.9626 | 0.02025 | 49.5932 | 4.1326 | 48.2157 | 1.0383 | 0.086525 | 1.042 | 0.086833
55.18 | 9.0213 | 0.026842 | 0.013655 | 46.2053 | 55.2266 | 1.2179 | 0.02562 | 50.716 | 4.5107 | 49.2124 | 1.0618 | 0.09444 | 1.0656 | 0.094776
55.2 | 9.4385 | 0.026842 | 0.01437 | 46.3761 | 55.8146 | 1.0471 | 0.022027 | 51.0953 | 4.7192 | 49.5223 | 1.0698 | 0.098807 | 1.0736 | 0.099159
55.22 | 9.9339 | 0.027774 | 0.01487 | 45.2238 | 55.1577 | 1.1994 | 0.025231 | 50.1907 | 4.9669 | 48.5351 | 1.0508 | 0.10399 | 1.0546 | 0.10436
55.24 | 10.0643 | 0.027774 | 0.015299 | 45.6329 | 55.6972 | 0.7903 | 0.016625 | 50.665 | 5.0321 | 48.9877 | 1.0608 | 0.10536 | 1.0646 | 0.10573
55.26 | 10.0382 | 0.027774 | 0.015514 | 45.991 | 56.0292 | 0.4322 | 0.009092 | 51.0101 | 5.0191 | 49.3371 | 1.068 | 0.10509 | 1.0718 | 0.10546
55.28 | 10.0121 | 0.028147 | 0.015442 | 45.8736 | 55.8857 | 0.5496 | 0.011562 | 50.8797 | 5.0061 | 49.211 | 1.0653 | 0.10481 | 1.0691 | 0.10519
55.3 | 9.6732 | 0.028147 | 0.015013 | 45.8835 | 55.5567 | 0.5397 | 0.011353 | 50.7201 | 4.8366 | 49.1079 | 1.0619 | 0.10126 | 1.0657 | 0.10162
55.32 | 8.9952 | 0.028333 | 0.014155 | 46.2329 | 55.2281 | 0.1903 | 0.0040033 | 50.7305 | 4.4976 | 49.2313 | 1.0621 | 0.094167 | 1.0659 | 0.094502
55.34 | 8.5259 | 0.028333 | 0.013297 | 46.366 | 54.8919 | 0.0572 | 0.0012033 | 50.629 | 4.263 | 49.208 | 1.06 | 0.089254 | 1.0638 | 0.089572
55.36 | 7.5612 | 0.028333 | 0.012368 | 46.3582 | 53.9194 | 0.065 | 0.0013674 | 50.1388 | 3.7806 | 48.8786 | 1.0498 | 0.079155 | 1.0535 | 0.079437
55.38 | 6.8312 | 0.028147 | 0.01151 | 47.2982 | 54.1294 | 0.125 | 0.0026296 | 50.7138 | 3.4156 | 49.5753 | 1.0618 | 0.071512 | 1.0656 | 0.071767
55.4 | 5.7622 | 0.028147 | 0.010438 | 47.4077 | 53.1699 | 0.0155 | 0.00032607 | 50.2888 | 2.8811 | 49.3284 | 1.0529 | 0.060322 | 1.0566 | 0.060536
55.42 | 4.5367 | 0.027587 | 0.0092939 | 47.9141 | 52.4508 | -0.4909 | -0.010327 | 50.1825 | 2.2684 | 49.4263 | 1.0507 | 0.047493 | 1.0544 | 0.047662
55.44 | 3.546 | 0.027587 | 0.0079355 | 48.0233 | 51.5693 | -0.6001 | -0.012624 | 49.7963 | 1.773 | 49.2053 | 1.0426 | 0.037121 | 1.0463 | 0.037253
55.46 | 2.4248 | 0.027587 | 0.0067917 | 48.0668 | 50.4916 | -0.6436 | -0.013539 | 49.2792 | 1.2124 | 48.8751 | 1.0318 | 0.025384 | 1.0354 | 0.025475
55.48 | 1.1733 | 0.026655 | 0.0052189 | 48.3907 | 49.564 | -0.9675 | -0.020353 | 48.9773 | 0.58665 | 48.7818 | 1.0254 | 0.012283 | 1.0291 | 0.012326
55.5 | -0.052146 | 0.026655 | 0.0037175 | 48.7587 | 48.7066 | -1.3355 | -0.028094 | 48.7326 | -0.026073 | 48.7413 | 1.0203 | -0.0005459 | 1.024 | -0.00054784
55.52 | -1.2254 | 0.026655 | 0.0022877 | 48.4427 | 47.2173 | -1.0195 | -0.021447 | 47.83 | -0.61272 | 48.0342 | 1.0014 | -0.012829 | 1.005 | -0.012874
55.54 | -2.4509 | 0.02535 | 0.00057193 | 48.8102 | 46.3593 | -1.387 | -0.029178 | 47.5848 | -1.2254 | 47.9932 | 0.99629 | -0.025657 | 0.99983 | -0.025748
55.56 | -3.6242 | 0.02535 | -0.0010009 | 48.8152 | 45.191 | -1.392 | -0.029283 | 47.0031 | -1.8121 | 47.6071 | 0.98411 | -0.03794 | 0.98761 | -0.038075
55.58 | -4.4846 | 0.023673 | -0.0024307 | 49.5941 | 45.1095 | -1.1709 | -0.024632 | 47.3518 | -2.2423 | 48.0992 | 0.99141 | -0.046947 | 0.99494 | -0.047114
55.6 | -5.6057 | 0.023673 | -0.004075 | 49.5911 | 43.9854 | -1.1679 | -0.024569 | 46.7882 | -2.8029 | 47.7225 | 0.97961 | -0.058684 | 0.9831 | -0.058893
55.62 | -6.5965 | 0.023673 | -0.0054333 | 49.8096 | 43.2131 | -1.3864 | -0.029165 | 46.5113 | -3.2983 | 47.6108 | 0.97381 | -0.069056 | 0.97728 | -0.069302
55.64 | -7.3787 | 0.022368 | -0.0067917 | 49.5671 | 42.1884 | -1.1439 | -0.024064 | 45.8777 | -3.6894 | 47.1075 | 0.96055 | -0.077244 | 0.96397 | -0.077519
55.66 | -8.0566 | 0.022368 | -0.0079355 | 49.8096 | 41.753 | -1.3864 | -0.029165 | 45.7813 | -4.0283 | 47.1241 | 0.95853 | -0.084341 | 0.96194 | -0.084641
55.68 | -8.7345 | 0.020877 | -0.0089364 | 49.5804 | 40.8459 | -1.1572 | -0.024344 | 45.2131 | -4.3673 | 46.6689 | 0.94663 | -0.091438 | 0.95 | -0.091763
55.7 | -9.0735 | 0.020877 | -0.0097228 | 49.5071 | 40.4336 | -1.0839 | -0.022802 | 44.9704 | -4.5367 | 46.4826 | 0.94155 | -0.094986 | 0.9449 | -0.095324
55.72 | -9.4385 | 0.020877 | -0.010366 | 49.392 | 39.9535 | -0.9688 | -0.02038 | 44.6728 | -4.7192 | 46.2458 | 0.93532 | -0.098807 | 0.93865 | -0.099159
55.74 | -9.5689 | 0.019945 | -0.010581 | 49.1782 | 39.6093 | -0.755 | -0.015883 | 44.3938 | -4.7844 | 45.9886 | 0.92948 | -0.10017 | 0.93279 | -0.10053
55.76 | -9.4906 | 0.019945 | -0.010652 | 49.3179 | 39.8273 | -0.8947 | -0.018821 | 44.5726 | -4.7453 | 46.1544 | 0.93322 | -0.099353 | 0.93654 | -0.099707
55.78 | -9.4385 | 0.019386 | -0.010581 | 49.0452 | 39.6067 | -0.622 | -0.013085 | 44.326 | -4.7192 | 45.899 | 0.92806 | -0.098807 | 0.93136 | -0.099159
55.8 | -9.1517 | 0.019386 | -0.010366 | 48.8033 | 39.6516 | -0.3801 | -0.007996 | 44.2275 | -4.5758 | 45.7527 | 0.92599 | -0.095805 | 0.92929 | -0.096146
55.82 | -9.0213 | 0.019386 | -0.010009 | 48.3979 | 39.3766 | 0.0253 | 0.00053223 | 43.8872 | -4.5107 | 45.3908 | 0.91887 | -0.09444 | 0.92214 | -0.094776
55.84 | -8.6824 | 0.019013 | -0.0094369 | 47.4131 | 38.7307 | 0.0101 | 0.00021247 | 43.0719 | -4.3412 | 44.519 | 0.9018 | -0.090892 | 0.90501 | -0.091215
55.86 | -8.0305 | 0.019013 | -0.0085075 | 47.375 | 39.3445 | 0.0482 | 0.001014 | 43.3597 | -4.0153 | 44.6982 | 0.90783 | -0.084068 | 0.91106 | -0.084367
55.88 | -7.1701 | 0.019013 | -0.0072206 | 47.2172 | 40.0471 | 0.206 | 0.0043335 | 43.6321 | -3.5851 | 44.8272 | 0.91353 | -0.075061 | 0.91678 | -0.075328
55.9 | -5.9968 | 0.019572 | -0.0055763 | 47.9788 | 41.982 | 0.4444 | 0.0093487 | 44.9804 | -2.9984 | 45.9799 | 0.94176 | -0.062778 | 0.94511 | -0.063002
55.92 | -4.98 | 0.019572 | -0.004504 | 47.8961 | 42.9161 | 0.5271 | 0.011088 | 45.4061 | -2.49 | 46.2361 | 0.95067 | -0.052133 | 0.95406 | -0.052319
55.94 | -3.9892 | 0.020504 | -0.0031456 | 46.3412 | 42.352 | 1.082 | 0.022762 | 44.3466 | -1.9946 | 45.0115 | 0.92849 | -0.041761 | 0.93179 | -0.04191
55.96 | -2.6073 | 0.020504 | -0.0015013 | 46.3694 | 43.7621 | 1.0538 | 0.022168 | 45.0657 | -1.3037 | 45.5003 | 0.94355 | -0.027295 | 0.9469 | -0.027392
55.98 | -1.5122 | 0.020504 | 7.1491e-05 | 46.0632 | 44.551 | 1.36 | 0.02861 | 45.3071 | -0.75612 | 45.5591 | 0.9486 | -0.015831 | 0.95198 | -0.015887
56 | -0.31288 | 0.021622 | 0.0015728 | 46.016 | 45.7031 | 1.4072 | 0.029603 | 45.8596 | -0.15644 | 45.9117 | 0.96017 | -0.0032754 | 0.96358 | -0.003287
56.02 | 1.069 | 0.021622 | 0.0033601 | 45.7581 | 46.8271 | 1.6651 | 0.035028 | 46.2926 | 0.5345 | 46.1144 | 0.96923 | 0.011191 | 0.97268 | 0.011231
56.04 | 2.1119 | 0.023114 | 0.0048614 | 45.942 | 48.0539 | 1.4812 | 0.031159 | 46.998 | 1.056 | 46.646 | 0.984 | 0.022109 | 0.9875 | 0.022188
56.06 | 3.207 | 0.023114 | 0.0063627 | 45.7072 | 48.9142 | 1.716 | 0.036099 | 47.3107 | 1.6035 | 46.7762 | 0.99055 | 0.033573 | 0.99408 | 0.033692
56.08 | 4.615 | 0.023114 | 0.0079355 | 45.9187 | 50.5337 | 1.5045 | 0.03165 | 48.2262 | 2.3075 | 47.457 | 1.0097 | 0.048312 | 1.0133 | 0.048484
56.1 | 5.4232 | 0.024418 | 0.0092224 | 46.2942 | 51.7174 | 1.129 | 0.02375 | 49.0058 | 2.7116 | 48.1019 | 1.026 | 0.056773 | 1.0297 | 0.056975
56.12 | 6.3619 | 0.024418 | 0.010509 | 45.8733 | 52.2352 | 1.5499 | 0.032605 | 49.0542 | 3.1809 | 47.9939 | 1.0271 | 0.066599 | 1.0307 | 0.066837
56.14 | 7.4048 | 0.024418 | 0.011725 | 46.1611 | 53.5659 | 1.2621 | 0.02655 | 49.8635 | 3.7024 | 48.6294 | 1.044 | 0.077517 | 1.0477 | 0.077793
56.16 | 8.1088 | 0.025537 | 0.012582 | 46.1679 | 54.2767 | 1.2553 | 0.026407 | 50.2223 | 4.0544 | 48.8708 | 1.0515 | 0.084887 | 1.0553 | 0.085189
56.18 | 8.6563 | 0.025537 | 0.01344 | 46.4366 | 55.0929 | 0.9866 | 0.020755 | 50.7647 | 4.3281 | 49.322 | 1.0629 | 0.090619 | 1.0667 | 0.090941
56.2 | 9.3081 | 0.026842 | 0.014155 | 45.1061 | 54.4142 | 1.3171 | 0.027707 | 49.7602 | 4.6541 | 48.2088 | 1.0418 | 0.097443 | 1.0455 | 0.097789
56.22 | 9.6992 | 0.026842 | 0.014727 | 45.4515 | 55.1507 | 0.9717 | 0.020441 | 50.3011 | 4.8496 | 48.6846 | 1.0532 | 0.10154 | 1.0569 | 0.1019
56.24 | 9.9078 | 0.026842 | 0.015156 | 45.278 | 55.1858 | 1.1452 | 0.024091 | 50.2319 | 4.9539 | 48.5806 | 1.0517 | 0.10372 | 1.0555 | 0.10409
56.26 | 10.1164 | 0.027401 | 0.015371 | 45.3674 | 55.4838 | 1.0558 | 0.02221 | 50.4256 | 5.0582 | 48.7395 | 1.0558 | 0.1059 | 1.0595 | 0.10628
56.28 | 10.2989 | 0.027401 | 0.015228 | 45.5787 | 55.8776 | 0.8445 | 0.017765 | 50.7282 | 5.1495 | 49.0117 | 1.0621 | 0.10781 | 1.0659 | 0.1082
56.3 | 9.8035 | 0.027774 | 0.014799 | 45.7118 | 55.5153 | 0.7114 | 0.014965 | 50.6136 | 4.9018 | 48.9796 | 1.0597 | 0.10263 | 1.0635 | 0.10299
56.32 | 9.2821 | 0.027774 | 0.014012 | 45.8802 | 55.1623 | 0.543 | 0.011423 | 50.5212 | 4.641 | 48.9742 | 1.0578 | 0.09717 | 1.0615 | 0.097516
56.34 | 8.8127 | 0.027774 | 0.013226 | 46.028 | 54.8407 | 0.3952 | 0.0083137 | 50.4344 | 4.4064 | 48.9656 | 1.0559 | 0.092256 | 1.0597 | 0.092585
56.36 | 8.1348 | 0.027774 | 0.012297 | 47.1026 | 55.2374 | 0.3206 | 0.0067443 | 51.17 | 4.0674 | 49.8142 | 1.0714 | 0.08516 | 1.0752 | 0.085463
56.38 | 7.118 | 0.027774 | 0.011296 | 47.2271 | 54.3451 | 0.1961 | 0.0041253 | 50.7861 | 3.559 | 49.5998 | 1.0633 | 0.074515 | 1.0671 | 0.07478
56.4 | 6.3358 | 0.027401 | 0.010366 | 47.4382 | 53.774 | -0.015 | -0.00031555 | 50.6061 | 3.1679 | 49.5501 | 1.0595 | 0.066326 | 1.0633 | 0.066563
56.42 | 5.2668 | 0.027401 | 0.0091509 | 47.4836 | 52.7504 | -0.0604 | -0.0012706 | 50.117 | 2.6334 | 49.2392 | 1.0493 | 0.055136 | 1.053 | 0.055332
56.44 | 4.1456 | 0.027401 | 0.008007 | 47.9161 | 52.0617 | -0.4929 | -0.010369 | 49.9889 | 2.0728 | 49.298 | 1.0466 | 0.043399 | 1.0503 | 0.043553
56.46 | 2.8159 | 0.026469 | 0.0065057 | 48.0766 | 50.8925 | -0.6534 | -0.013745 | 49.4846 | 1.408 | 49.0152 | 1.0361 | 0.029478 | 1.0398 | 0.029583
56.48 | 1.6948 | 0.026469 | 0.0052189 | 48.1445 | 49.8393 | -0.7213 | -0.015174 | 48.9919 | 0.84738 | 48.7094 | 1.0257 | 0.017742 | 1.0294 | 0.017805
56.5 | 0.41717 | 0.026469 | 0.0037175 | 48.1874 | 48.6046 | -0.7642 | -0.016076 | 48.396 | 0.20859 | 48.3265 | 1.0133 | 0.0043672 | 1.0169 | 0.0043827
56.52 | -0.7822 | 0.02535 | 0.0020018 | 48.1964 | 47.4142 | -0.7732 | -0.016266 | 47.8053 | -0.3911 | 47.9357 | 1.0009 | -0.0081884 | 1.0045 | -0.0082176
56.54 | -2.138 | 0.02535 | 0.00042895 | 48.3233 | 46.1853 | -0.9001 | -0.018935 | 47.2543 | -1.069 | 47.6106 | 0.98937 | -0.022382 | 0.99289 | -0.022461
56.56 | -3.4156 | 0.023673 | -0.0012154 | 48.6328 | 45.2172 | -1.2096 | -0.025446 | 46.925 | -1.7078 | 47.4943 | 0.98247 | -0.035756 | 0.98597 | -0.035884
56.58 | -4.4585 | 0.023673 | -0.0027167 | 48.637 | 44.1785 | -1.2138 | -0.025534 | 46.4077 | -2.2293 | 47.1508 | 0.97164 | -0.046674 | 0.9751 | -0.04684
56.6 | -5.7882 | 0.023673 | -0.0042895 | 48.9695 | 43.1813 | -1.5463 | -0.032529 | 46.0754 | -2.8941 | 47.0401 | 0.96468 | -0.060595 | 0.96812 | -0.06081
56.62 | -6.5965 | 0.022182 | -0.0056478 | 48.6797 | 42.0832 | -1.2565 | -0.026432 | 45.3814 | -3.2983 | 46.4809 | 0.95015 | -0.069056 | 0.95354 | -0.069302
56.64 | -7.5612 | 0.022182 | -0.0070062 | 48.4868 | 40.9256 | -1.0636 | -0.022375 | 44.7062 | -3.7806 | 45.9664 | 0.93602 | -0.079155 | 0.93935 | -0.079437
56.66 | -8.552 | 0.021063 | -0.00815 | 49.6866 | 41.1346 | -1.2634 | -0.026578 | 45.4106 | -4.276 | 46.8359 | 0.95077 | -0.089527 | 0.95415 | -0.089846
56.68 | -8.917 | 0.021063 | -0.0090794 | 49.8797 | 40.9627 | -1.4565 | -0.03064 | 45.4212 | -4.4585 | 46.9074 | 0.95099 | -0.093348 | 0.95437 | -0.093681
56.7 | -9.4646 | 0.021063 | -0.0098658 | 49.6376 | 40.173 | -1.2144 | -0.025547 | 44.9053 | -4.7323 | 46.4827 | 0.94019 | -0.09908 | 0.94353 | -0.099433
56.72 | -9.7514 | 0.019945 | -0.010509 | 49.2161 | 39.4647 | -0.7929 | -0.01668 | 44.3404 | -4.8757 | 45.9656 | 0.92836 | -0.10208 | 0.93166 | -0.10245
56.74 | -10.0643 | 0.019945 | -0.010938 | 49.3982 | 39.3339 | -0.975 | -0.020511 | 44.3661 | -5.0321 | 46.0434 | 0.9289 | -0.10536 | 0.9322 | -0.10573
56.76 | -9.986 | 0.019945 | -0.010938 | 49.4642 | 39.4782 | -1.041 | -0.021899 | 44.4712 | -4.993 | 46.1355 | 0.9311 | -0.10454 | 0.93441 | -0.10491
56.78 | -9.7514 | 0.019199 | -0.010652 | 48.1842 | 38.4328 | -0.761 | -0.016009 | 43.3085 | -4.8757 | 44.9337 | 0.90675 | -0.10208 | 0.90998 | -0.10245
56.8 | -9.5167 | 0.019199 | -0.010509 | 47.9435 | 38.4268 | -0.5203 | -0.010945 | 43.1851 | -4.7584 | 44.7713 | 0.90417 | -0.099626 | 0.90739 | -0.099981
56.82 | -9.3863 | 0.018826 | -0.01008 | 48.9424 | 39.5561 | -0.5192 | -0.010922 | 44.2492 | -4.6932 | 45.8136 | 0.92645 | -0.098261 | 0.92975 | -0.098611
56.84 | -9.0735 | 0.018826 | -0.0094369 | 48.6102 | 39.5367 | -0.187 | -0.0039338 | 44.0735 | -4.5367 | 45.5857 | 0.92277 | -0.094986 | 0.92606 | -0.095324
56.86 | -8.3956 | 0.018826 | -0.008436 | 48.6393 | 40.2437 | -0.2161 | -0.004546 | 44.4415 | -4.1978 | 45.8408 | 0.93048 | -0.087889 | 0.93379 | -0.088202
56.88 | -7.483 | 0.018826 | -0.0071491 | 47.9426 | 40.4596 | 0.4806 | 0.01011 | 44.2011 | -3.7415 | 45.4483 | 0.92544 | -0.078336 | 0.92874 | -0.078615
56.9 | -6.2836 | 0.018826 | -0.0056478 | 47.9439 | 41.6603 | 0.4793 | 0.010083 | 44.8021 | -3.1418 | 45.8494 | 0.93802 | -0.065781 | 0.94137 | -0.066015
56.92 | -5.3189 | 0.019572 | -0.004504 | 46.7315 | 41.4126 | 0.6917 | 0.014551 | 44.072 | -2.6595 | 44.9585 | 0.92274 | -0.055681 | 0.92603 | -0.05588
56.94 | -4.1978 | 0.019572 | -0.0032171 | 46.3584 | 42.1606 | 1.0648 | 0.0224 | 44.2595 | -2.0989 | 44.9591 | 0.92666 | -0.043945 | 0.92996 | -0.044101
56.96 | -2.8681 | 0.019572 | -0.0015728 | 46.3749 | 43.5068 | 1.0483 | 0.022053 | 44.9409 | -1.434 | 45.4189 | 0.94093 | -0.030024 | 0.94428 | -0.030131
56.98 | -1.5122 | 0.02069 | -7.1491e-05 | 46.2199 | 44.7077 | 1.2033 | 0.025313 | 45.4638 | -0.75612 | 45.7158 | 0.95188 | -0.015831 | 0.95527 | -0.015887
57 | -0.13037 | 0.02069 | 0.0015728 | 46.2033 | 46.0729 | 1.2199 | 0.025663 | 46.1381 | -0.065183 | 46.1598 | 0.966 | -0.0013647 | 0.96944 | -0.0013696
57.02 | 0.99078 | 0.021995 | 0.0030741 | 45.9156 | 46.9064 | 1.5076 | 0.031715 | 46.411 | 0.49539 | 46.2459 | 0.97171 | 0.010372 | 0.97517 | 0.010409
57.04 | 2.477 | 0.021995 | 0.0048614 | 45.619 | 48.096 | 1.8042 | 0.037954 | 46.8575 | 1.2385 | 46.4447 | 0.98106 | 0.02593 | 0.98455 | 0.026022
57.06 | 3.6502 | 0.021995 | 0.0062912 | 45.9901 | 49.6403 | 1.4331 | 0.030148 | 47.8152 | 1.8251 | 47.2068 | 1.0011 | 0.038213 | 1.0047 | 0.038349
57.08 | 4.8757 | 0.023486 | 0.0077211 | 45.7527 | 50.6284 | 1.6705 | 0.035142 | 48.1905 | 2.4378 | 47.3779 | 1.009 | 0.051041 | 1.0126 | 0.051223
57.1 | 6.0751 | 0.023486 | 0.0092224 | 45.5009 | 51.576 | 1.9223 | 0.040439 | 48.5384 | 3.0375 | 47.5259 | 1.0163 | 0.063597 | 1.0199 | 0.063823
57.12 | 7.0658 | 0.023486 | 0.010438 | 45.8524 | 52.9182 | 1.5708 | 0.033044 | 49.3853 | 3.5329 | 48.2077 | 1.034 | 0.073969 | 1.0377 | 0.074232
57.14 | 7.9262 | 0.024791 | 0.011653 | 45.6656 | 53.5918 | 1.7576 | 0.036974 | 49.6287 | 3.9631 | 48.3077 | 1.0391 | 0.082976 | 1.0428 | 0.083272
57.16 | 8.5781 | 0.024791 | 0.012582 | 45.9082 | 54.4863 | 1.515 | 0.03187 | 50.1972 | 4.289 | 48.7676 | 1.051 | 0.0898 | 1.0547 | 0.09012
57.18 | 9.0995 | 0.02591 | 0.013369 | 44.9695 | 54.069 | 1.4537 | 0.030581 | 49.5193 | 4.5498 | 48.0027 | 1.0368 | 0.095259 | 1.0405 | 0.095598
57.2 | 9.6471 | 0.02591 | 0.014155 | 44.725 | 54.3721 | 1.6982 | 0.035724 | 49.5485 | 4.8235 | 47.9407 | 1.0374 | 0.10099 | 1.0411 | 0.10135
57.22 | 10.1425 | 0.02591 | 0.014656 | 44.8775 | 55.02 | 1.5457 | 0.032516 | 49.9487 | 5.0712 | 48.2583 | 1.0458 | 0.10618 | 1.0495 | 0.10655
57.24 | 10.2207 | 0.026655 | 0.015013 | 44.9485 | 55.1692 | 1.4747 | 0.031023 | 50.0588 | 5.1103 | 48.3554 | 1.0481 | 0.107 | 1.0518 | 0.10738
57.26 | 10.4814 | 0.026655 | 0.015228 | 44.9504 | 55.4318 | 1.4728 | 0.030983 | 50.1911 | 5.2407 | 48.4442 | 1.0509 | 0.10973 | 1.0546 | 0.11012
57.28 | 10.2989 | 0.027587 | 0.015299 | 45.3596 | 55.6585 | 1.0636 | 0.022375 | 50.5091 | 5.1495 | 48.7926 | 1.0575 | 0.10781 | 1.0613 | 0.1082
57.3 | 9.986 | 0.027587 | 0.01487 | 45.1594 | 55.1454 | 1.2638 | 0.026586 | 50.1524 | 4.993 | 48.4881 | 1.05 | 0.10454 | 1.0538 | 0.10491
57.32 | 9.4646 | 0.027587 | 0.014084 | 45.6193 | 55.0839 | 0.8039 | 0.016911 | 50.3516 | 4.7323 | 48.7742 | 1.0542 | 0.09908 | 1.058 | 0.099433
57.34 | 8.4999 | 0.027774 | 0.013154 | 45.9811 | 54.481 | 0.4421 | 0.0093003 | 50.231 | 4.2499 | 48.8144 | 1.0517 | 0.088981 | 1.0554 | 0.089298
57.36 | 7.848 | 0.027774 | 0.012297 | 45.933 | 53.781 | 0.4902 | 0.010312 | 49.857 | 3.924 | 48.549 | 1.0439 | 0.082157 | 1.0476 | 0.08245
57.38 | 6.9615 | 0.027774 | 0.011367 | 47.0617 | 54.0232 | 0.3615 | 0.0076047 | 50.5425 | 3.4808 | 49.3822 | 1.0582 | 0.072877 | 1.062 | 0.073137
57.4 | 6.0229 | 0.027774 | 0.010223 | 47.2863 | 53.3092 | 0.1369 | 0.0028799 | 50.2978 | 3.0115 | 49.2939 | 1.0531 | 0.063051 | 1.0568 | 0.063276
57.42 | 4.9018 | 0.027774 | 0.0091509 | 47.5705 | 52.4723 | -0.1473 | -0.0030987 | 50.0214 | 2.4509 | 49.2044 | 1.0473 | 0.051314 | 1.051 | 0.051497
57.44 | 3.5981 | 0.026842 | 0.0079355 | 47.7132 | 51.3113 | -0.29 | -0.0061006 | 49.5122 | 1.799 | 48.9126 | 1.0366 | 0.037667 | 1.0403 | 0.037801
57.46 | 2.5812 | 0.026842 | 0.0065772 | 47.929 | 50.5102 | -0.5058 | -0.01064 | 49.2196 | 1.2906 | 48.7894 | 1.0305 | 0.027022 | 1.0342 | 0.027118
57.48 | 1.2515 | 0.026842 | 0.0051474 | 48.2344 | 49.4859 | -0.8112 | -0.017065 | 48.8602 | 0.62576 | 48.6516 | 1.023 | 0.013102 | 1.0266 | 0.013148
57.5 | 0.15644 | 0.025723 | 0.0036461 | 48.0881 | 48.2445 | -0.6649 | -0.013987 | 48.1663 | 0.07822 | 48.1402 | 1.0085 | 0.0016377 | 1.0121 | 0.0016435
57.52 | -1.2776 | 0.025723 | 0.0019303 | 48.4445 | 47.1669 | -1.0213 | -0.021485 | 47.8057 | -0.63879 | 48.0186 | 1.0009 | -0.013374 | 1.0045 | -0.013422
57.54 | -2.477 | 0.024605 | 0.00042895 | 48.5015 | 46.0245 | -1.0783 | -0.022684 | 47.263 | -1.2385 | 47.6758 | 0.98955 | -0.02593 | 0.99307 | -0.026022
57.56 | -3.6763 | 0.024605 | -0.0010724 | 48.4764 | 44.8001 | -1.0532 | -0.022156 | 46.6382 | -1.8382 | 47.251 | 0.97647 | -0.038486 | 0.97995 | -0.038623
57.58 | -4.98 | 0.024605 | -0.0027167 | 48.7265 | 43.7465 | -1.3033 | -0.027417 | 46.2365 | -2.49 | 47.0665 | 0.96806 | -0.052133 | 0.9715 | -0.052319
57.6 | -5.9708 | 0.022927 | -0.0041465 | 48.7061 | 42.7353 | -1.2829 | -0.026988 | 45.7207 | -2.9854 | 46.7158 | 0.95726 | -0.062505 | 0.96067 | -0.062728
57.62 | -6.9355 | 0.022927 | -0.0056478 | 48.5048 | 41.5693 | -1.0816 | -0.022753 | 45.0371 | -3.4677 | 46.193 | 0.94294 | -0.072604 | 0.9463 | -0.072863
57.64 | -7.7959 | 0.021622 | -0.0069347 | 50.1269 | 42.331 | -1.7037 | -0.03584 | 46.229 | -3.8979 | 47.5283 | 0.9679 | -0.081612 | 0.97135 | -0.081902
57.66 | -8.552 | 0.021622 | -0.00815 | 49.4018 | 40.8498 | -0.9786 | -0.020586 | 45.1258 | -4.276 | 46.5511 | 0.9448 | -0.089527 | 0.94817 | -0.089846
57.68 | -9.1517 | 0.021622 | -0.0090794 | 49.7618 | 40.6101 | -1.3386 | -0.02816 | 45.186 | -4.5758 | 46.7112 | 0.94606 | -0.095805 | 0.94943 | -0.096146
57.7 | -9.5167 | 0.020504 | -0.0097943 | 49.2958 | 39.7791 | -0.8726 | -0.018357 | 44.5374 | -4.7584 | 46.1236 | 0.93248 | -0.099626 | 0.9358 | -0.099981
57.72 | -9.7514 | 0.020504 | -0.010509 | 49.5078 | 39.7564 | -1.0846 | -0.022816 | 44.6321 | -4.8757 | 46.2573 | 0.93447 | -0.10208 | 0.93779 | -0.10245
57.74 | -9.7774 | 0.020504 | -0.010867 | 49.1592 | 39.3818 | -0.736 | -0.015483 | 44.2705 | -4.8887 | 45.9001 | 0.92689 | -0.10236 | 0.9302 | -0.10272
57.76 | -9.621 | 0.019572 | -0.010867 | 48.9239 | 39.3029 | -0.5007 | -0.010533 | 44.1134 | -4.8105 | 45.7169 | 0.92361 | -0.10072 | 0.92689 | -0.10108
57.78 | -9.5689 | 0.019572 | -0.010652 | 48.8204 | 39.2515 | -0.3972 | -0.0083557 | 44.036 | -4.7844 | 45.6308 | 0.92198 | -0.10017 | 0.92527 | -0.10053
57.8 | -9.2821 | 0.019199 | -0.010509 | 47.556 | 38.2739 | -0.1328 | -0.0027937 | 42.915 | -4.641 | 44.462 | 0.89851 | -0.09717 | 0.90171 | -0.097516
57.82 | -8.9952 | 0.019199 | -0.010009 | 47.666 | 38.6708 | -0.2428 | -0.0051077 | 43.1684 | -4.4976 | 44.6676 | 0.90382 | -0.094167 | 0.90704 | -0.094502
57.84 | -8.5259 | 0.019199 | -0.0094369 | 47.6024 | 39.0765 | -0.1792 | -0.0037698 | 43.3394 | -4.263 | 44.7604 | 0.9074 | -0.089254 | 0.91063 | -0.089572
57.86 | -7.9262 | 0.019199 | -0.008436 | 47.2007 | 39.2745 | 0.2225 | 0.0046806 | 43.2376 | -3.9631 | 44.5586 | 0.90527 | -0.082976 | 0.90849 | -0.083272
57.88 | -6.9355 | 0.019199 | -0.0071491 | 47.0457 | 40.1102 | 0.3775 | 0.0079413 | 43.578 | -3.4677 | 44.7339 | 0.9124 | -0.072604 | 0.91564 | -0.072863
57.9 | -5.8143 | 0.019386 | -0.0055763 | 47.8363 | 42.022 | 0.5869 | 0.012346 | 44.9291 | -2.9072 | 45.8982 | 0.94069 | -0.060867 | 0.94403 | -0.061084
57.92 | -4.7975 | 0.019386 | -0.004504 | 47.5677 | 42.7702 | 0.8555 | 0.017997 | 45.169 | -2.3987 | 45.9685 | 0.94571 | -0.050222 | 0.94907 | -0.050401
57.94 | -3.8067 | 0.019386 | -0.0032886 | 46.9136 | 43.1069 | 1.5096 | 0.031757 | 45.0103 | -1.9033 | 45.6447 | 0.94238 | -0.03985 | 0.94574 | -0.039992
57.96 | -2.4509 | 0.02069 | -0.0016443 | 46.0417 | 43.5908 | 1.3815 | 0.029062 | 44.8163 | -1.2254 | 45.2247 | 0.93832 | -0.025657 | 0.94166 | -0.025748
57.98 | -1.1994 | 0.02069 | 7.1491e-05 | 45.9333 | 44.7339 | 1.4899 | 0.031342 | 45.3336 | -0.59968 | 45.5335 | 0.94915 | -0.012556 | 0.95253 | -0.0126
58 | -0.052146 | 0.021809 | 0.0015728 | 45.4789 | 45.4268 | 1.9443 | 0.040901 | 45.4528 | -0.026073 | 45.4615 | 0.95165 | -0.0005459 | 0.95504 | -0.00054784
58.02 | 1.1733 | 0.021809 | 0.0032886 | 45.4243 | 46.5976 | 1.9989 | 0.04205 | 46.0109 | 0.58665 | 45.8154 | 0.96333 | 0.012283 | 0.96677 | 0.012326
58.04 | 2.4509 | 0.021809 | 0.0047899 | 45.6349 | 48.0858 | 1.7883 | 0.03762 | 46.8603 | 1.2254 | 46.4519 | 0.98112 | 0.025657 | 0.98461 | 0.025748
58.06 | 3.6763 | 0.0233 | 0.0063627 | 45.6313 | 49.3076 | 1.7919 | 0.037695 | 47.4695 | 1.8382 | 46.8567 | 0.99387 | 0.038486 | 0.99741 | 0.038623
58.08 | 4.7714 | 0.0233 | 0.007864 | 45.6246 | 50.396 | 1.7986 | 0.037836 | 48.0103 | 2.3857 | 47.2151 | 1.0052 | 0.04995 | 1.0088 | 0.050127
58.1 | 5.7622 | 0.0233 | 0.0092939 | 45.7856 | 51.5478 | 1.6376 | 0.03445 | 48.6667 | 2.8811 | 47.7063 | 1.0189 | 0.060322 | 1.0226 | 0.060536
58.12 | 6.5704 | 0.024791 | 0.010581 | 45.1495 | 51.7199 | 1.2737 | 0.026794 | 48.4347 | 3.2852 | 47.3396 | 1.0141 | 0.068783 | 1.0177 | 0.069028
58.14 | 7.4569 | 0.024791 | 0.011653 | 44.554 | 52.0109 | 1.8692 | 0.039322 | 48.2825 | 3.7285 | 47.0396 | 1.0109 | 0.078063 | 1.0145 | 0.078341
58.16 | 8.1609 | 0.02591 | 0.012725 | 45.9498 | 54.1107 | 1.4734 | 0.030995 | 50.0303 | 4.0805 | 48.6701 | 1.0475 | 0.085433 | 1.0512 | 0.085737
58.18 | 8.7606 | 0.02591 | 0.013583 | 45.9498 | 54.7104 | 1.4734 | 0.030995 | 50.3301 | 4.3803 | 48.87 | 1.0538 | 0.091711 | 1.0575 | 0.092037
58.2 | 9.4385 | 0.02591 | 0.014298 | 45.9002 | 55.3387 | 1.523 | 0.032039 | 50.6194 | 4.7192 | 49.0464 | 1.0598 | 0.098807 | 1.0636 | 0.099159
58.22 | 9.6471 | 0.027028 | 0.014727 | 46.2069 | 55.854 | 1.2163 | 0.025587 | 51.0304 | 4.8235 | 49.4226 | 1.0684 | 0.10099 | 1.0722 | 0.10135
58.24 | 9.8817 | 0.027028 | 0.015156 | 46.1924 | 56.0741 | 1.2308 | 0.025892 | 51.1333 | 4.9409 | 49.4863 | 1.0706 | 0.10345 | 1.0744 | 0.10382
58.26 | 10.0121 | 0.027774 | 0.015371 | 45.2101 | 55.2222 | 1.2131 | 0.02552 | 50.2162 | 5.0061 | 48.5475 | 1.0514 | 0.10481 | 1.0551 | 0.10519
58.28 | 9.8817 | 0.027774 | 0.015299 | 45.4397 | 55.3214 | 0.9835 | 0.02069 | 50.3806 | 4.9409 | 48.7336 | 1.0548 | 0.10345 | 1.0586 | 0.10382
58.3 | 9.4646 | 0.027774 | 0.01487 | 45.7008 | 55.1654 | 0.7224 | 0.015197 | 50.4331 | 4.7323 | 48.8557 | 1.0559 | 0.09908 | 1.0597 | 0.099433
58.32 | 9.0213 | 0.028147 | 0.014155 | 46.2017 | 55.223 | 0.2215 | 0.0046596 | 50.7124 | 4.5107 | 49.2088 | 1.0618 | 0.09444 | 1.0655 | 0.094776
58.34 | 8.4216 | 0.028147 | 0.013297 | 45.9617 | 54.3833 | 0.4615 | 0.0097084 | 50.1725 | 4.2108 | 48.7689 | 1.0505 | 0.088162 | 1.0542 | 0.088476
58.36 | 7.6394 | 0.028147 | 0.012368 | 45.7883 | 53.4277 | 0.6349 | 0.013356 | 49.608 | 3.8197 | 48.3348 | 1.0386 | 0.079974 | 1.0423 | 0.080259
58.38 | 6.6226 | 0.028147 | 0.011296 | 47.5957 | 54.2183 | -0.1725 | -0.0036288 | 50.907 | 3.3113 | 49.8032 | 1.0658 | 0.069329 | 1.0696 | 0.069576
58.4 | 5.8404 | 0.028147 | 0.010366 | 47.1257 | 52.9661 | 0.2975 | 0.0062584 | 50.0459 | 2.9202 | 49.0725 | 1.0478 | 0.06114 | 1.0515 | 0.061358
58.42 | 4.9018 | 0.027587 | 0.0092939 | 47.3561 | 52.2579 | 0.0671 | 0.0014116 | 49.807 | 2.4509 | 48.99 | 1.0428 | 0.051314 | 1.0465 | 0.051497
58.44 | 3.7806 | 0.027587 | 0.0079355 | 47.8757 | 51.6563 | -0.4525 | -0.0095191 | 49.766 | 1.8903 | 49.1359 | 1.042 | 0.039577 | 1.0457 | 0.039718
58.46 | 2.5552 | 0.027587 | 0.0067202 | 47.6923 | 50.2475 | -0.2691 | -0.005661 | 48.9699 | 1.2776 | 48.544 | 1.0253 | 0.026749 | 1.0289 | 0.026844
58.48 | 1.4601 | 0.026469 | 0.0052189 | 47.765 | 49.2251 | -0.3418 | -0.0071903 | 48.495 | 0.73005 | 48.2517 | 1.0153 | 0.015285 | 1.019 | 0.01534
58.5 | 0.23466 | 0.026469 | 0.0037175 | 48.2639 | 48.4986 | -0.8407 | -0.017685 | 48.3812 | 0.11733 | 48.3421 | 1.013 | 0.0024565 | 1.0166 | 0.0024653
58.52 | -0.80827 | 0.02535 | 0.0022162 | 47.8848 | 47.0765 | -0.4616 | -0.0097105 | 47.4807 | -0.40413 | 47.6154 | 0.99411 | -0.0084614 | 0.99765 | -0.0084915
58.54 | -2.1119 | 0.02535 | 0.00050044 | 48.5278 | 46.4159 | -1.1046 | -0.023237 | 47.4718 | -1.056 | 47.8238 | 0.99392 | -0.022109 | 0.99746 | -0.022188
58.56 | -3.3634 | 0.02535 | -0.0010724 | 48.0092 | 44.6458 | -0.586 | -0.012327 | 46.3275 | -1.6817 | 46.8881 | 0.96996 | -0.03521 | 0.97342 | -0.035336
58.58 | -4.3803 | 0.023486 | -0.0025022 | 48.7509 | 44.3706 | -1.3277 | -0.02793 | 46.5608 | -2.1901 | 47.2908 | 0.97485 | -0.045855 | 0.97832 | -0.046019
58.6 | -5.6579 | 0.023486 | -0.004218 | 48.5984 | 42.9405 | -1.1752 | -0.024722 | 45.7695 | -2.8289 | 46.7124 | 0.95828 | -0.05923 | 0.96169 | -0.059441
58.62 | -6.4662 | 0.023486 | -0.0054333 | 48.6995 | 42.2333 | -1.2763 | -0.026849 | 45.4664 | -3.2331 | 46.5441 | 0.95193 | -0.067691 | 0.95532 | -0.067932
58.64 | -7.2483 | 0.022182 | -0.0067202 | 49.4913 | 42.243 | -1.0681 | -0.022469 | 45.8671 | -3.6242 | 47.0752 | 0.96032 | -0.07588 | 0.96374 | -0.07615
58.66 | -8.0566 | 0.022182 | -0.008007 | 49.3821 | 41.3255 | -0.9589 | -0.020172 | 45.3538 | -4.0283 | 46.6966 | 0.94958 | -0.084341 | 0.95296 | -0.084641
58.68 | -8.6563 | 0.020877 | -0.0089364 | 49.2223 | 40.566 | -0.7991 | -0.01681 | 44.8942 | -4.3281 | 46.3369 | 0.93995 | -0.090619 | 0.9433 | -0.090941
58.7 | -9.1778 | 0.020877 | -0.0098658 | 49.1144 | 39.9366 | -0.6912 | -0.014541 | 44.5255 | -4.5889 | 46.0551 | 0.93223 | -0.096078 | 0.93555 | -0.09642
58.72 | -9.5689 | 0.020877 | -0.010438 | 49.0892 | 39.5203 | -0.666 | -0.01401 | 44.3048 | -4.7844 | 45.8996 | 0.92761 | -0.10017 | 0.93092 | -0.10053
58.74 | -9.6732 | 0.019572 | -0.010724 | 49.199 | 39.5258 | -0.7758 | -0.01632 | 44.3624 | -4.8366 | 45.9746 | 0.92882 | -0.10126 | 0.93213 | -0.10162
58.76 | -9.4906 | 0.019572 | -0.010724 | 48.9239 | 39.4333 | -0.5007 | -0.010533 | 44.1786 | -4.7453 | 45.7604 | 0.92497 | -0.099353 | 0.92826 | -0.099707
58.78 | -9.4646 | 0.018826 | -0.010581 | 48.848 | 39.3834 | -0.4248 | -0.0089364 | 44.1157 | -4.7323 | 45.6931 | 0.92365 | -0.09908 | 0.92694 | -0.099433
58.8 | -9.256 | 0.018826 | -0.010509 | 48.391 | 39.135 | 0.0322 | 0.00067738 | 43.763 | -4.628 | 45.3057 | 0.91627 | -0.096897 | 0.91953 | -0.097242
58.82 | -9.0995 | 0.018826 | -0.010152 | 48.5278 | 39.4283 | -0.1046 | -0.0022004 | 43.978 | -4.5498 | 45.4946 | 0.92077 | -0.095259 | 0.92405 | -0.095598
58.84 | -8.8127 | 0.01864 | -0.0096513 | 48.5534 | 39.7407 | -0.1302 | -0.002739 | 44.147 | -4.4064 | 45.6158 | 0.92431 | -0.092256 | 0.9276 | -0.092585
58.86 | -8.4216 | 0.01864 | -0.0087934 | 48.5239 | 40.1023 | -0.1007 | -0.0021184 | 44.3131 | -4.2108 | 45.7167 | 0.92779 | -0.088162 | 0.93109 | -0.088476
58.88 | -7.2744 | 0.01864 | -0.0072921 | 47.8981 | 40.6237 | 0.5251 | 0.011046 | 44.2609 | -3.6372 | 45.4733 | 0.92669 | -0.076153 | 0.92999 | -0.076424
58.9 | -6.049 | 0.019199 | -0.0057193 | 47.9003 | 41.8513 | 0.5229 | 0.011 | 44.8758 | -3.0245 | 45.884 | 0.93957 | -0.063324 | 0.94291 | -0.063549
58.92 | -5.0582 | 0.019199 | -0.004504 | 47.6342 | 42.576 | 0.789 | 0.016598 | 45.1051 | -2.5291 | 45.9481 | 0.94437 | -0.052952 | 0.94773 | -0.053141
58.94 | -4.0935 | 0.020131 | -0.0032171 | 47.3407 | 43.2472 | 1.0825 | 0.022772 | 45.294 | -2.0467 | 45.9762 | 0.94832 | -0.042853 | 0.9517 | -0.043005
58.96 | -2.8159 | 0.020131 | -0.0016443 | 47.1868 | 44.3709 | 1.2364 | 0.02601 | 45.7788 | -1.408 | 46.2482 | 0.95848 | -0.029478 | 0.96189 | -0.029583
58.98 | -1.6426 | 0.020131 | 0 | 47.3632 | 45.7206 | 1.06 | 0.022299 | 46.5419 | -0.82131 | 46.8157 | 0.97445 | -0.017196 | 0.97792 | -0.017257
59 | -0.41717 | 0.02125 | 0.0015728 | 45.7796 | 45.3624 | 1.6436 | 0.034576 | 45.571 | -0.20859 | 45.6405 | 0.95412 | -0.0043672 | 0.95752 | -0.0043827
59.02 | 0.88649 | 0.02125 | 0.0031456 | 45.8715 | 46.758 | 1.5517 | 0.032643 | 46.3147 | 0.44324 | 46.167 | 0.9697 | 0.0092802 | 0.97315 | 0.0093133
59.04 | 1.9816 | 0.022368 | 0.0047899 | 45.7782 | 47.7598 | 1.645 | 0.034605 | 46.769 | 0.99078 | 46.4387 | 0.97921 | 0.020744 | 0.98269 | 0.020818
59.06 | 3.2331 | 0.022368 | 0.0062197 | 45.9518 | 49.1849 | 1.4714 | 0.030953 | 47.5683 | 1.6165 | 47.0295 | 0.99594 | 0.033846 | 0.99949 | 0.033966
59.08 | 4.4846 | 0.022368 | 0.0077926 | 46.1862 | 50.6708 | 1.237 | 0.026022 | 48.4285 | 2.2423 | 47.6811 | 1.014 | 0.046947 | 1.0176 | 0.047114
59.1 | 5.4232 | 0.023859 | 0.0091509 | 45.8807 | 51.3039 | 1.5425 | 0.032449 | 48.5923 | 2.7116 | 47.6884 | 1.0174 | 0.056773 | 1.021 | 0.056975
59.12 | 6.4922 | 0.023859 | 0.010438 | 46.0961 | 52.5883 | 1.3271 | 0.027918 | 49.3422 | 3.2461 | 48.2602 | 1.0331 | 0.067964 | 1.0368 | 0.068206
59.14 | 7.3526 | 0.024978 | 0.011582 | 44.9749 | 52.3275 | 1.4483 | 0.030467 | 48.6512 | 3.6763 | 47.4258 | 1.0186 | 0.076971 | 1.0222 | 0.077245
59.16 | 8.2131 | 0.024978 | 0.012582 | 44.8005 | 53.0136 | 1.6227 | 0.034136 | 48.907 | 4.1065 | 47.5382 | 1.024 | 0.085979 | 1.0276 | 0.086285
59.18 | 8.7867 | 0.024978 | 0.013369 | 45.1949 | 53.9816 | 1.2283 | 0.025839 | 49.5882 | 4.3933 | 48.1238 | 1.0382 | 0.091984 | 1.0419 | 0.092311
59.2 | 9.2038 | 0.02591 | 0.014012 | 44.6539 | 53.8577 | 1.7693 | 0.03722 | 49.2558 | 4.6019 | 47.7218 | 1.0313 | 0.096351 | 1.0349 | 0.096694
59.22 | 9.8817 | 0.02591 | 0.014656 | 44.735 | 54.6167 | 1.6882 | 0.035514 | 49.6759 | 4.9409 | 48.0289 | 1.0401 | 0.10345 | 1.0438 | 0.10382
59.24 | 10.1685 | 0.02591 | 0.015013 | 45.1049 | 55.2734 | 1.3183 | 0.027733 | 50.1892 | 5.0843 | 48.4944 | 1.0508 | 0.10645 | 1.0546 | 0.10683
59.26 | 10.3511 | 0.026842 | 0.015228 | 45.9572 | 56.3083 | 1.466 | 0.03084 | 51.1327 | 5.1755 | 49.4076 | 1.0706 | 0.10836 | 1.0744 | 0.10875
59.28 | 10.325 | 0.026842 | 0.015228 | 46.1901 | 56.5151 | 1.2331 | 0.02594 | 51.3526 | 5.1625 | 49.6318 | 1.0752 | 0.10809 | 1.079 | 0.10847
59.3 | 9.986 | 0.027214 | 0.014799 | 45.3259 | 55.3119 | 1.0973 | 0.023083 | 50.3189 | 4.993 | 48.6546 | 1.0535 | 0.10454 | 1.0573 | 0.10491
59.32 | 9.5428 | 0.027214 | 0.013941 | 45.1248 | 54.6676 | 1.2984 | 0.027314 | 49.8962 | 4.7714 | 48.3057 | 1.0447 | 0.099899 | 1.0484 | 0.10025
59.34 | 8.8388 | 0.027214 | 0.013011 | 45.4614 | 54.3002 | 0.9618 | 0.020233 | 49.8808 | 4.4194 | 48.4077 | 1.0444 | 0.092529 | 1.0481 | 0.092859
59.36 | 8.187 | 0.027214 | 0.012297 | 45.7259 | 53.9129 | 0.6973 | 0.014669 | 49.8194 | 4.0935 | 48.4549 | 1.0431 | 0.085706 | 1.0468 | 0.086011
59.38 | 7.2744 | 0.027214 | 0.011224 | 45.9128 | 53.1872 | 0.5104 | 0.010737 | 49.55 | 3.6372 | 48.3376 | 1.0374 | 0.076153 | 1.0411 | 0.076424
59.4 | 6.3358 | 0.026655 | 0.010152 | 47.0793 | 53.4151 | 0.3439 | 0.0072345 | 50.2472 | 3.1679 | 49.1912 | 1.052 | 0.066326 | 1.0558 | 0.066563
59.42 | 5.2407 | 0.026655 | 0.0090079 | 47.3683 | 52.609 | 0.0549 | 0.0011549 | 49.9887 | 2.6204 | 49.1152 | 1.0466 | 0.054863 | 1.0503 | 0.055058
59.44 | 4.3021 | 0.026655 | 0.007864 | 47.6618 | 51.9639 | -0.2386 | -0.0050193 | 49.8128 | 2.151 | 49.0958 | 1.0429 | 0.045036 | 1.0466 | 0.045197
59.46 | 2.8681 | 0.02591 | 0.0064342 | 47.8286 | 50.6967 | -0.4054 | -0.0085282 | 49.2626 | 1.434 | 48.7846 | 1.0314 | 0.030024 | 1.0351 | 0.030131
59.48 | 1.7208 | 0.02591 | 0.0050759 | 47.7874 | 49.5082 | -0.3642 | -0.0076615 | 48.6478 | 0.86042 | 48.361 | 1.0185 | 0.018015 | 1.0222 | 0.018079
59.5 | 0.31288 | 0.02591 | 0.0035031 | 48.0881 | 48.401 | -0.6649 | -0.013987 | 48.2445 | 0.15644 | 48.1924 | 1.0101 | 0.0032754 | 1.0137 | 0.003287
59.52 | -1.1472 | 0.024791 | 0.0019303 | 48.3165 | 47.1693 | -0.8933 | -0.018792 | 47.7429 | -0.57361 | 47.9341 | 0.9996 | -0.01201 | 1.0032 | -0.012052
59.54 | -2.1641 | 0.024791 | 0.00042895 | 48.4399 | 46.2758 | -1.0167 | -0.021388 | 47.3579 | -1.082 | 47.7185 | 0.99154 | -0.022655 | 0.99507 | -0.022735
59.56 | -3.572 | 0.023673 | -0.0013583 | 48.4764 | 44.9044 | -1.0532 | -0.022156 | 46.6904 | -1.786 | 47.2857 | 0.97756 | -0.037394 | 0.98104 | -0.037527
59.58 | -4.641 | 0.023673 | -0.0027882 | 48.4941 | 43.8531 | -1.0709 | -0.022528 | 46.1736 | -2.3205 | 46.9471 | 0.96674 | -0.048585 | 0.97018 | -0.048758
59.6 | -5.7622 | 0.023673 | -0.0042895 | 48.5581 | 42.7959 | -1.1349 | -0.023874 | 45.677 | -2.8811 | 46.6374 | 0.95634 | -0.060322 | 0.95975 | -0.060536
59.62 | -6.753 | 0.021995 | -0.0056478 | 49.7448 | 42.9918 | -1.3216 | -0.027802 | 46.3683 | -3.3765 | 47.4938 | 0.97082 | -0.070694 | 0.97427 | -0.070945
59.64 | -7.6655 | 0.021995 | -0.0070062 | 49.6227 | 41.9572 | -1.1995 | -0.025233 | 45.7899 | -3.8328 | 47.0675 | 0.95871 | -0.080247 | 0.96212 | -0.080533
59.66 | -8.2391 | 0.02069 | -0.0080785 | 49.4991 | 41.26 | -1.0759 | -0.022633 | 45.3795 | -4.1196 | 46.7527 | 0.95012 | -0.086252 | 0.9535 | -0.086559
59.68 | -9.0213 | 0.02069 | -0.0092224 | 49.4567 | 40.4354 | -1.0335 | -0.021741 | 44.946 | -4.5107 | 46.4496 | 0.94104 | -0.09444 | 0.94439 | -0.094776
59.7 | -9.5428 | 0.02069 | -0.010009 | 49.392 | 39.8492 | -0.9688 | -0.02038 | 44.6206 | -4.7714 | 46.2111 | 0.93423 | -0.099899 | 0.93755 | -0.10025
59.72 | -9.9078 | 0.019572 | -0.010581 | 49.4153 | 39.5075 | -0.9921 | -0.02087 | 44.4614 | -4.9539 | 46.1127 | 0.93089 | -0.10372 | 0.93421 | -0.10409
59.74 | -10.0382 | 0.019572 | -0.010938 | 49.412 | 39.3738 | -0.9888 | -0.020801 | 44.3929 | -5.0191 | 46.0659 | 0.92946 | -0.10509 | 0.93277 | -0.10546
59.76 | -10.0121 | 0.019572 | -0.01101 | 48.9777 | 38.9656 | -0.5545 | -0.011665 | 43.9716 | -5.0061 | 45.6403 | 0.92064 | -0.10481 | 0.92392 | -0.10519
59.78 | -9.96 | 0.018826 | -0.010867 | 48.9 | 38.94 | -0.4768 | -0.01003 | 43.92 | -4.98 | 45.58 | 0.91956 | -0.10427 | 0.92283 | -0.10464
59.8 | -9.8296 | 0.018826 | -0.010652 | 48.4493 | 38.6197 | -0.0261 | -0.00054906 | 43.5345 | -4.9148 | 45.1728 | 0.91149 | -0.1029 | 0.91473 | -0.10327
59.82 | -9.3863 | 0.01864 | -0.010295 | 47.2895 | 37.9032 | 0.1337 | 0.0028126 | 42.5963 | -4.6932 | 44.1607 | 0.89184 | -0.098261 | 0.89502 | -0.098611
59.84 | -9.0213 | 0.01864 | -0.0096513 | 47.6754 | 38.6541 | -0.2522 | -0.0053054 | 43.1647 | -4.5107 | 44.6683 | 0.90374 | -0.09444 | 0.90696 | -0.094776
59.86 | -8.3173 | 0.01864 | -0.0087219 | 47.26 | 38.9427 | 0.1632 | 0.0034332 | 43.1013 | -4.1587 | 44.4876 | 0.90242 | -0.08707 | 0.90563 | -0.087381
59.88 | -7.3787 | 0.019013 | -0.0072206 | 47.2164 | 39.8377 | 0.2068 | 0.0043504 | 43.527 | -3.6894 | 44.7568 | 0.91133 | -0.077244 | 0.91457 | -0.077519
59.9 | -6.1533 | 0.019013 | -0.0057908 | 46.993 | 40.8397 | 0.4302 | 0.0090499 | 43.9164 | -3.0766 | 44.9419 | 0.91948 | -0.064416 | 0.92275 | -0.064645
59.92 | -5.1625 | 0.019758 | -0.0046469 | 46.5336 | 41.3711 | 0.8896 | 0.018714 | 43.9524 | -2.5812 | 44.8128 | 0.92023 | -0.054044 | 0.92351 | -0.054236
59.94 | -4.0153 | 0.019758 | -0.0032886 | 46.2274 | 42.2121 | 1.1958 | 0.025156 | 44.2198 | -2.0076 | 44.889 | 0.92583 | -0.042034 | 0.92913 | -0.042184
59.96 | -2.6334 | 0.019758 | -0.0016443 | 46.2231 | 43.5897 | 1.2001 | 0.025246 | 44.9064 | -1.3167 | 45.3453 | 0.94021 | -0.027568 | 0.94356 | -0.027666
59.98 | -1.4862 | 0.020877 | -0.00014298 | 45.9675 | 44.4813 | 1.4557 | 0.030623 | 45.2244 | -0.74309 | 45.4721 | 0.94687 | -0.015558 | 0.95024 | -0.015613
60 | 0.052146 | 0.020877 | 0.0015013 | 45.7372 | 45.7893 | 1.686 | 0.035468 | 45.7633 | 0.026073 | 45.7546 | 0.95815 | 0.0005459 | 0.96156 | 0.00054784
60.02 | 1.3297 | 0.020877 | 0.0032886 | 45.848 | 47.1777 | 1.5752 | 0.033137 | 46.5129 | 0.66487 | 46.2912 | 0.97384 | 0.01392 | 0.97731 | 0.01397
60.04 | 2.5552 | 0.022554 | 0.0047899 | 45.7986 | 48.3538 | 1.6246 | 0.034176 | 47.0762 | 1.2776 | 46.6503 | 0.98564 | 0.026749 | 0.98915 | 0.026844
60.06 | 3.7285 | 0.022554 | 0.0064342 | 45.6381 | 49.3666 | 1.7851 | 0.037552 | 47.5023 | 1.8642 | 46.8809 | 0.99456 | 0.039032 | 0.9981 | 0.039171
60.08 | 4.8496 | 0.023859 | 0.007864 | 46.0632 | 50.9128 | 1.36 | 0.02861 | 48.488 | 2.4248 | 47.6797 | 1.0152 | 0.050768 | 1.0188 | 0.050949
60.1 | 5.9186 | 0.023859 | 0.0091509 | 45.7103 | 51.6289 | 1.7129 | 0.036034 | 48.6696 | 2.9593 | 47.6832 | 1.019 | 0.061959 | 1.0226 | 0.06218
60.12 | 7.0398 | 0.023859 | 0.010509 | 45.499 | 52.5388 | 1.9242 | 0.040479 | 49.0189 | 3.5199 | 47.8456 | 1.0263 | 0.073696 | 1.03 | 0.073958
60.14 | 7.7959 | 0.025164 | 0.011653 | 44.8119 | 52.6078 | 1.6113 | 0.033896 | 48.7098 | 3.8979 | 47.4105 | 1.0198 | 0.081612 | 1.0235 | 0.081902
60.16 | 8.6302 | 0.025164 | 0.012654 | 45.1594 | 53.7896 | 1.2638 | 0.026586 | 49.4745 | 4.3151 | 48.0361 | 1.0359 | 0.090346 | 1.0395 | 0.090668
60.18 | 9.2038 | 0.026469 | 0.01344 | 44.9638 | 54.1676 | 1.4594 | 0.030701 | 49.5657 | 4.6019 | 48.0317 | 1.0378 | 0.096351 | 1.0415 | 0.096694
60.2 | 9.7774 | 0.026469 | 0.014155 | 44.8787 | 54.6561 | 1.5445 | 0.032491 | 49.7674 | 4.8887 | 48.1378 | 1.042 | 0.10236 | 1.0457 | 0.10272
60.22 | 9.9078 | 0.026469 | 0.014727 | 44.8226 | 54.7304 | 1.6006 | 0.033671 | 49.7765 | 4.9539 | 48.1252 | 1.0422 | 0.10372 | 1.0459 | 0.10409
60.24 | 10.2468 | 0.027028 | 0.015085 | 45.1396 | 55.3864 | 1.2836 | 0.027003 | 50.263 | 5.1234 | 48.5552 | 1.0524 | 0.10727 | 1.0561 | 0.10765
60.26 | 10.2989 | 0.027028 | 0.015371 | 45.2053 | 55.5042 | 1.2179 | 0.02562 | 50.3548 | 5.1495 | 48.6383 | 1.0543 | 0.10781 | 1.058 | 0.1082
60.28 | 10.2989 | 0.027028 | 0.015299 | 45.3584 | 55.6573 | 1.0648 | 0.0224 | 50.5079 | 5.1495 | 48.7914 | 1.0575 | 0.10781 | 1.0613 | 0.1082
60.3 | 9.9078 | 0.027774 | 0.014799 | 45.5176 | 55.4254 | 0.9056 | 0.019051 | 50.4715 | 4.9539 | 48.8202 | 1.0567 | 0.10372 | 1.0605 | 0.10409
60.32 | 9.3603 | 0.027774 | 0.014012 | 45.3358 | 54.6961 | 1.0874 | 0.022875 | 50.0159 | 4.6801 | 48.4559 | 1.0472 | 0.097988 | 1.0509 | 0.098337
60.34 | 8.4999 | 0.027774 | 0.013297 | 45.527 | 54.0269 | 0.8962 | 0.018853 | 49.7769 | 4.2499 | 48.3603 | 1.0422 | 0.088981 | 1.0459 | 0.089298
60.36 | 7.9002 | 0.027774 | 0.012368 | 45.9349 | 53.8351 | 0.4883 | 0.010272 | 49.885 | 3.9501 | 48.5683 | 1.0444 | 0.082703 | 1.0482 | 0.082998
60.38 | 7.0137 | 0.027774 | 0.011296 | 46.2563 | 53.27 | 0.1669 | 0.003511 | 49.7631 | 3.5068 | 48.5942 | 1.0419 | 0.073423 | 1.0456 | 0.073685
60.4 | 5.8925 | 0.027774 | 0.010295 | 47.3268 | 53.2193 | 0.0964 | 0.0020279 | 50.2731 | 2.9463 | 49.291 | 1.0526 | 0.061686 | 1.0563 | 0.061906
60.42 | 4.9278 | 0.027774 | 0.0091509 | 47.2498 | 52.1776 | 0.1734 | 0.0036477 | 49.7137 | 2.4639 | 48.8924 | 1.0409 | 0.051587 | 1.0446 | 0.051771
60.44 | 3.7545 | 0.027214 | 0.008007 | 47.4788 | 51.2333 | -0.0556 | -0.0011696 | 49.3561 | 1.8773 | 48.7303 | 1.0334 | 0.039305 | 1.0371 | 0.039445
60.46 | 2.5291 | 0.027214 | 0.0065772 | 47.6997 | 50.2288 | -0.2765 | -0.0058166 | 48.9642 | 1.2645 | 48.5427 | 1.0252 | 0.026476 | 1.0288 | 0.02657
60.48 | 1.3037 | 0.027214 | 0.0052189 | 48.0397 | 49.3434 | -0.6165 | -0.012969 | 48.6915 | 0.65183 | 48.4743 | 1.0195 | 0.013647 | 1.0231 | 0.013696
60.5 | 0 | 0.02591 | 0.0037175 | 48.4134 | 48.4134 | -0.9902 | -0.02083 | 48.4134 | 0 | 48.4134 | 1.0136 | 0 | 1.0172 | 0
60.52 | -1.3819 | 0.02591 | 0.0020018 | 48.5229 | 47.141 | -1.0997 | -0.023134 | 47.832 | -0.69094 | 48.0623 | 1.0015 | -0.014466 | 1.005 | -0.014518
60.54 | -2.6073 | 0.02591 | 0.00071491 | 48.6818 | 46.0745 | -1.2586 | -0.026477 | 47.3781 | -1.3037 | 47.8127 | 0.99196 | -0.027295 | 0.99549 | -0.027392
60.56 | -3.7545 | 0.024605 | -0.0010009 | 48.3508 | 44.5963 | -0.9276 | -0.019514 | 46.4735 | -1.8773 | 47.0993 | 0.97302 | -0.039305 | 0.97648 | -0.039445
60.58 | -4.9018 | 0.024605 | -0.0026452 | 48.4072 | 43.5054 | -0.984 | -0.0207 | 45.9563 | -2.4509 | 46.7733 | 0.96219 | -0.051314 | 0.96562 | -0.051497
60.6 | -6.0229 | 0.0233 | -0.004075 | 48.8349 | 42.812 | -1.4117 | -0.029697 | 45.8234 | -3.0115 | 46.8273 | 0.95941 | -0.063051 | 0.96283 | -0.063276
60.62 | -6.8833 | 0.0233 | -0.0055048 | 48.6394 | 41.7561 | -1.2162 | -0.025585 | 45.1977 | -3.4417 | 46.345 | 0.94631 | -0.072058 | 0.94968 | -0.072315
60.64 | -7.7959 | 0.0233 | -0.0067202 | 49.0021 | 41.2062 | -1.5789 | -0.033215 | 45.1042 | -3.8979 | 46.4035 | 0.94435 | -0.081612 | 0.94771 | -0.081902
60.66 | -8.4477 | 0.021622 | -0.008007 | 49.8436 | 41.3959 | -1.4204 | -0.02988 | 45.6197 | -4.2239 | 47.0277 | 0.95514 | -0.088435 | 0.95855 | -0.08875
60.68 | -9.0995 | 0.021622 | -0.0089364 | 49.6836 | 40.5841 | -1.2604 | -0.026515 | 45.1338 | -4.5498 | 46.6504 | 0.94497 | -0.095259 | 0.94834 | -0.095598
60.7 | -9.4646 | 0.02069 | -0.0096513 | 48.4457 | 38.9811 | -1.0225 | -0.02151 | 43.7134 | -4.7323 | 45.2908 | 0.91523 | -0.09908 | 0.91849 | -0.099433
60.72 | -9.7514 | 0.02069 | -0.010366 | 48.6328 | 38.8814 | -1.2096 | -0.025446 | 43.7571 | -4.8757 | 45.3823 | 0.91615 | -0.10208 | 0.91941 | -0.10245
60.74 | -9.6732 | 0.02069 | -0.010581 | 48.1732 | 38.5 | -0.75 | -0.015777 | 43.3366 | -4.8366 | 44.9488 | 0.90734 | -0.10126 | 0.91057 | -0.10162
60.76 | -9.621 | 0.019945 | -0.010724 | 47.7212 | 38.1002 | -0.298 | -0.0062689 | 42.9107 | -4.8105 | 44.5142 | 0.89842 | -0.10072 | 0.90162 | -0.10108
60.78 | -9.5689 | 0.019945 | -0.010581 | 47.7555 | 38.1866 | -0.3323 | -0.0069905 | 42.9711 | -4.7844 | 44.5659 | 0.89969 | -0.10017 | 0.90289 | -0.10053
60.8 | -9.1778 | 0.019945 | -0.010366 | 47.7206 | 38.5428 | -0.2974 | -0.0062563 | 43.1317 | -4.5889 | 44.6613 | 0.90305 | -0.096078 | 0.90627 | -0.09642
60.82 | -8.9952 | 0.019386 | -0.0099373 | 48.7029 | 39.7077 | -0.2797 | -0.0058839 | 44.2053 | -4.4976 | 45.7045 | 0.92553 | -0.094167 | 0.92883 | -0.094502
60.84 | -8.6042 | 0.019386 | -0.0094369 | 48.4567 | 39.8525 | -0.0335 | -0.00070473 | 44.1546 | -4.3021 | 45.5886 | 0.92447 | -0.090073 | 0.92776 | -0.090394
60.86 | -8.0045 | 0.019572 | -0.008436 | 47.366 | 39.3615 | 0.0572 | 0.0012033 | 43.3638 | -4.0022 | 44.6978 | 0.90791 | -0.083795 | 0.91114 | -0.084093
60.88 | -6.8051 | 0.019572 | -0.0070062 | 47.1099 | 40.3048 | 0.3133 | 0.0065908 | 43.7073 | -3.4026 | 44.8415 | 0.9151 | -0.071239 | 0.91836 | -0.071493
60.9 | -5.71 | 0.019572 | -0.0054333 | 46.8826 | 41.1726 | 0.5406 | 0.011372 | 44.0276 | -2.855 | 44.9793 | 0.92181 | -0.059776 | 0.92509 | -0.059989
60.92 | -4.7714 | 0.019945 | -0.004361 | 46.8835 | 42.1121 | 0.5397 | 0.011353 | 44.4978 | -2.3857 | 45.293 | 0.93165 | -0.04995 | 0.93497 | -0.050127
60.94 | -3.7024 | 0.019945 | -0.0030741 | 46.302 | 42.5996 | 1.1212 | 0.023586 | 44.4508 | -1.8512 | 45.0679 | 0.93067 | -0.038759 | 0.93398 | -0.038897
60.96 | -2.477 | 0.021436 | -0.0015013 | 45.916 | 43.439 | 1.5072 | 0.031706 | 44.6775 | -1.2385 | 45.0903 | 0.93542 | -0.02593 | 0.93875 | -0.026022
60.98 | -1.1472 | 0.021436 | 0.00014298 | 46.176 | 45.0288 | 1.2472 | 0.026237 | 45.6024 | -0.57361 | 45.7936 | 0.95478 | -0.01201 | 0.95818 | -0.012052
61 | -0.026073 | 0.021436 | 0.0016443 | 46.0086 | 45.9825 | 1.4146 | 0.029758 | 45.9956 | -0.013037 | 45.9999 | 0.96301 | -0.00027295 | 0.96644 | -0.00027392
61.02 | 1.2515 | 0.022554 | 0.0033601 | 45.5652 | 46.8167 | 1.858 | 0.039086 | 46.191 | 0.62576 | 45.9824 | 0.9671 | 0.013102 | 0.97055 | 0.013148
61.04 | 2.4509 | 0.022554 | 0.0049329 | 45.7967 | 48.2476 | 1.6265 | 0.034216 | 47.0221 | 1.2254 | 46.6137 | 0.98451 | 0.025657 | 0.98801 | 0.025748
61.06 | 3.5981 | 0.022554 | 0.0065772 | 45.6859 | 49.284 | 1.7373 | 0.036547 | 47.4849 | 1.799 | 46.8853 | 0.9942 | 0.037667 | 0.99774 | 0.037801
61.08 | 4.8496 | 0.023859 | 0.008007 | 45.6008 | 50.4504 | 1.8224 | 0.038337 | 48.0256 | 2.4248 | 47.2173 | 1.0055 | 0.050768 | 1.0091 | 0.050949
61.1 | 5.7882 | 0.023859 | 0.0094369 | 45.7782 | 51.5664 | 1.645 | 0.034605 | 48.6723 | 2.8941 | 47.7076 | 1.0191 | 0.060595 | 1.0227 | 0.06081
61.12 | 6.6226 | 0.02535 | 0.010581 | 44.9843 | 51.6069 | 1.4389 | 0.03027 | 48.2956 | 3.3113 | 47.1918 | 1.0112 | 0.069329 | 1.0148 | 0.069576
61.14 | 7.5352 | 0.02535 | 0.011725 | 44.8322 | 52.3674 | 1.591 | 0.033469 | 48.5998 | 3.7676 | 47.3439 | 1.0175 | 0.078882 | 1.0212 | 0.079163
61.16 | 8.1609 | 0.02535 | 0.012725 | 44.9113 | 53.0722 | 1.5119 | 0.031805 | 48.9918 | 4.0805 | 47.6316 | 1.0257 | 0.085433 | 1.0294 | 0.085737
61.18 | 8.8649 | 0.026469 | 0.013583 | 44.9602 | 53.8251 | 1.463 | 0.030777 | 49.3926 | 4.4324 | 47.9152 | 1.0341 | 0.092802 | 1.0378 | 0.093133
61.2 | 9.2299 | 0.026469 | 0.01437 | 45.016 | 54.2459 | 1.4072 | 0.029603 | 49.631 | 4.615 | 48.0926 | 1.0391 | 0.096624 | 1.0428 | 0.096968
61.22 | 9.6732 | 0.027401 | 0.01487 | 45.09 | 54.7632 | 1.3332 | 0.028046 | 49.9266 | 4.8366 | 48.3144 | 1.0453 | 0.10126 | 1.049 | 0.10162
61.24 | 9.8557 | 0.027401 | 0.015299 | 45.2948 | 55.1505 | 1.1284 | 0.023738 | 50.2226 | 4.9278 | 48.58 | 1.0515 | 0.10317 | 1.0553 | 0.10354
61.26 | 10.0382 | 0.027401 | 0.015514 | 45.5098 | 55.548 | 0.9134 | 0.019215 | 50.5289 | 5.0191 | 48.8559 | 1.0579 | 0.10509 | 1.0617 | 0.10546
61.28 | 9.9339 | 0.028147 | 0.015514 | 45.2623 | 55.1962 | 1.1609 | 0.024421 | 50.2292 | 4.9669 | 48.5736 | 1.0517 | 0.10399 | 1.0554 | 0.10436
61.3 | 9.5428 | 0.028147 | 0.015013 | 45.6855 | 55.2283 | 0.7377 | 0.015519 | 50.4569 | 4.7714 | 48.8664 | 1.0564 | 0.099899 | 1.0602 | 0.10025
61.32 | 9.1256 | 0.028147 | 0.014298 | 45.8257 | 54.9513 | 0.5975 | 0.012569 | 50.3885 | 4.5628 | 48.8676 | 1.055 | 0.095532 | 1.0587 | 0.095872
61.34 | 8.2131 | 0.028519 | 0.01344 | 46.0665 | 54.2796 | 0.3567 | 0.0075038 | 50.173 | 4.1065 | 48.8042 | 1.0505 | 0.085979 | 1.0542 | 0.086285
61.36 | 7.6134 | 0.028519 | 0.012511 | 46.5466 | 54.16 | -0.1234 | -0.0025959 | 50.3533 | 3.8067 | 49.0844 | 1.0543 | 0.079701 | 1.058 | 0.079985
61.38 | 6.8051 | 0.028519 | 0.01151 | 47.1662 | 53.9713 | 0.257 | 0.0054064 | 50.5688 | 3.4026 | 49.4346 | 1.0588 | 0.071239 | 1.0625 | 0.071493
61.4 | 5.71 | 0.028519 | 0.010438 | 47.3298 | 53.0398 | 0.0934 | 0.0019648 | 50.1848 | 2.855 | 49.2331 | 1.0507 | 0.059776 | 1.0545 | 0.059989
61.42 | 4.8496 | 0.028519 | 0.0095083 | 47.4065 | 52.2561 | 0.0167 | 0.00035131 | 49.8313 | 2.4248 | 49.023 | 1.0433 | 0.050768 | 1.047 | 0.050949
61.44 | 3.6242 | 0.027401 | 0.0080785 | 47.8469 | 51.4711 | -0.4237 | -0.0089132 | 49.659 | 1.8121 | 49.055 | 1.0397 | 0.03794 | 1.0434 | 0.038075
61.46 | 2.477 | 0.027401 | 0.0068632 | 48.0385 | 50.5155 | -0.6153 | -0.012944 | 49.277 | 1.2385 | 48.8642 | 1.0317 | 0.02593 | 1.0354 | 0.026022
61.48 | 1.408 | 0.026282 | 0.0054333 | 48.0717 | 49.4797 | -0.6485 | -0.013642 | 48.7757 | 0.70398 | 48.541 | 1.0212 | 0.014739 | 1.0249 | 0.014792
61.5 | 0.13037 | 0.026282 | 0.0037175 | 48.2364 | 48.3668 | -0.8132 | -0.017107 | 48.3016 | 0.065183 | 48.2799 | 1.0113 | 0.0013647 | 1.0149 | 0.0013696
61.52 | -1.0951 | 0.026282 | 0.0022162 | 48.1003 | 47.0052 | -0.6771 | -0.014244 | 47.5528 | -0.54754 | 47.7353 | 0.99562 | -0.011464 | 0.99916 | -0.011505
61.54 | -2.138 | 0.024978 | 0.00071491 | 48.199 | 46.061 | -0.7758 | -0.01632 | 47.13 | -1.069 | 47.4863 | 0.98676 | -0.022382 | 0.99028 | -0.022461
61.56 | -3.3634 | 0.024978 | -0.0010009 | 48.3307 | 44.9673 | -0.9075 | -0.019091 | 46.649 | -1.6817 | 47.2096 | 0.97669 | -0.03521 | 0.98017 | -0.035336
61.58 | -4.4846 | 0.023673 | -0.0025022 | 48.4134 | 43.9288 | -0.9902 | -0.02083 | 46.1711 | -2.2423 | 46.9185 | 0.96669 | -0.046947 | 0.97013 | -0.047114
61.6 | -5.5797 | 0.023673 | -0.004075 | 48.0959 | 42.5162 | -0.6727 | -0.014151 | 45.3061 | -2.7898 | 46.236 | 0.94858 | -0.058411 | 0.95195 | -0.058619
61.62 | -6.3879 | 0.023673 | -0.0055048 | 48.4134 | 42.0255 | -0.9902 | -0.02083 | 45.2194 | -3.194 | 46.2841 | 0.94676 | -0.066872 | 0.95013 | -0.06711
61.64 | -7.2483 | 0.021809 | -0.0067917 | 49.3588 | 42.1105 | -0.9356 | -0.019682 | 45.7346 | -3.6242 | 46.9427 | 0.95755 | -0.07588 | 0.96096 | -0.07615
61.66 | -7.9002 | 0.021809 | -0.007864 | 49.3314 | 41.4312 | -0.9082 | -0.019105 | 45.3813 | -3.9501 | 46.698 | 0.95015 | -0.082703 | 0.95354 | -0.082998
61.68 | -8.6563 | 0.021809 | -0.0089364 | 49.128 | 40.4717 | -0.7048 | -0.014827 | 44.7999 | -4.3281 | 46.2426 | 0.93798 | -0.090619 | 0.94132 | -0.090941
61.7 | -9.0995 | 0.02069 | -0.0097943 | 49.0746 | 39.9751 | -0.6514 | -0.013703 | 44.5248 | -4.5498 | 46.0414 | 0.93222 | -0.095259 | 0.93554 | -0.095598
61.72 | -9.4385 | 0.02069 | -0.010366 | 49.6198 | 40.1813 | -1.1966 | -0.025172 | 44.9006 | -4.7192 | 46.4736 | 0.94009 | -0.098807 | 0.94343 | -0.099159
61.74 | -9.6732 | 0.019758 | -0.010724 | 49.0307 | 39.3575 | -0.6075 | -0.01278 | 44.1941 | -4.8366 | 45.8063 | 0.9253 | -0.10126 | 0.92859 | -0.10162
61.76 | -9.5428 | 0.019758 | -0.010724 | 48.7695 | 39.2267 | -0.3463 | -0.007285 | 43.9981 | -4.7714 | 45.5886 | 0.92119 | -0.099899 | 0.92447 | -0.10025
61.78 | -9.3342 | 0.019758 | -0.010652 | 48.4948 | 39.1606 | -0.0716 | -0.0015062 | 43.8277 | -4.6671 | 45.3834 | 0.91762 | -0.097715 | 0.92089 | -0.098063
61.8 | -9.256 | 0.019199 | -0.010438 | 48.5937 | 39.3377 | -0.1705 | -0.0035867 | 43.9657 | -4.628 | 45.5084 | 0.92051 | -0.096897 | 0.92379 | -0.097242
61.82 | -8.7345 | 0.019199 | -0.010009 | 48.4897 | 39.7552 | -0.0665 | -0.0013989 | 44.1224 | -4.3673 | 45.5782 | 0.9238 | -0.091438 | 0.92708 | -0.091763
61.84 | -8.6824 | 0.019199 | -0.0095083 | 48.3232 | 39.6408 | 0.1 | 0.0021037 | 43.982 | -4.3412 | 45.4291 | 0.92085 | -0.090892 | 0.92413 | -0.091215
61.86 | -8.0305 | 0.019199 | -0.0085075 | 48.3812 | 40.3507 | 0.042 | 0.00088354 | 44.3659 | -4.0153 | 45.7044 | 0.92889 | -0.084068 | 0.9322 | -0.084367
61.88 | -7.0398 | 0.019199 | -0.0070776 | 48.26 | 41.2202 | 0.1632 | 0.0034332 | 44.7401 | -3.5199 | 45.9134 | 0.93673 | -0.073696 | 0.94006 | -0.073958
61.9 | -5.9708 | 0.019386 | -0.0055048 | 46.7932 | 40.8224 | 0.63 | 0.013253 | 43.8078 | -2.9854 | 44.8029 | 0.91721 | -0.062505 | 0.92047 | -0.062728
61.92 | -5.0061 | 0.019386 | -0.0044325 | 46.7123 | 41.7062 | 0.7109 | 0.014955 | 44.2093 | -2.503 | 45.0436 | 0.92561 | -0.052406 | 0.92891 | -0.052593
61.94 | -4.1717 | 0.019386 | -0.0031456 | 46.7075 | 42.5358 | 0.7157 | 0.015056 | 44.6216 | -2.0859 | 45.3169 | 0.93425 | -0.043672 | 0.93757 | -0.043827
61.96 | -2.6334 | 0.02069 | -0.0015728 | 46.247 | 43.6136 | 1.1762 | 0.024743 | 44.9303 | -1.3167 | 45.3692 | 0.94071 | -0.027568 | 0.94406 | -0.027666
61.98 | -1.4862 | 0.02069 | 0.00014298 | 45.6772 | 44.191 | 1.746 | 0.03673 | 44.9341 | -0.74309 | 45.1818 | 0.94079 | -0.015558 | 0.94414 | -0.015613
62 | -0.20859 | 0.021995 | 0.0017158 | 46.0012 | 45.7926 | 1.422 | 0.029914 | 45.8969 | -0.10429 | 45.9317 | 0.96095 | -0.0021836 | 0.96437 | -0.0021914
62.02 | 0.88649 | 0.021995 | 0.0032171 | 45.7625 | 46.649 | 1.6607 | 0.034935 | 46.2057 | 0.44324 | 46.058 | 0.96741 | 0.0092802 | 0.97086 | 0.0093133
62.04 | 2.1901 | 0.021995 | 0.0049329 | 46.1318 | 48.3219 | 1.2914 | 0.027167 | 47.2269 | 1.0951 | 46.8618 | 0.98879 | 0.022928 | 0.99231 | 0.023009
62.06 | 3.3113 | 0.0233 | 0.0065057 | 45.9773 | 49.2886 | 1.4459 | 0.030417 | 47.6329 | 1.6556 | 47.0811 | 0.99729 | 0.034664 | 1.0008 | 0.034788
62.08 | 4.5889 | 0.0233 | 0.0079355 | 45.6706 | 50.2595 | 1.7526 | 0.036869 | 47.965 | 2.2944 | 47.2002 | 1.0042 | 0.048039 | 1.0078 | 0.04821
62.1 | 5.3971 | 0.024978 | 0.0092224 | 45.9352 | 51.3323 | 1.488 | 0.031302 | 48.6338 | 2.6986 | 47.7342 | 1.0182 | 0.0565 | 1.0219 | 0.056701
62.12 | 6.4662 | 0.024978 | 0.010652 | 45.8952 | 52.3614 | 1.528 | 0.032144 | 49.1283 | 3.2331 | 48.0506 | 1.0286 | 0.067691 | 1.0323 | 0.067932
62.14 | 7.483 | 0.024978 | 0.011796 | 45.7507 | 53.2337 | 1.6725 | 0.035184 | 49.4922 | 3.7415 | 48.245 | 1.0362 | 0.078336 | 1.0399 | 0.078615
62.16 | 8.0566 | 0.026282 | 0.012725 | 45.8304 | 53.887 | 1.5928 | 0.033507 | 49.8587 | 4.0283 | 48.5159 | 1.0439 | 0.084341 | 1.0476 | 0.084641
62.18 | 8.6302 | 0.026282 | 0.013655 | 46.234 | 54.8642 | 1.1892 | 0.025017 | 50.5491 | 4.3151 | 49.1107 | 1.0584 | 0.090346 | 1.0621 | 0.090668
62.2 | 9.2038 | 0.026282 | 0.01437 | 46.3239 | 55.5277 | 1.0993 | 0.023126 | 50.9258 | 4.6019 | 49.3918 | 1.0662 | 0.096351 | 1.07 | 0.096694
62.22 | 9.8035 | 0.027028 | 0.01487 | 45.5883 | 55.3918 | 0.8349 | 0.017563 | 50.4901 | 4.9018 | 48.8561 | 1.0571 | 0.10263 | 1.0609 | 0.10299
62.24 | 9.8557 | 0.027028 | 0.015228 | 45.6047 | 55.4604 | 0.8185 | 0.017218 | 50.5325 | 4.9278 | 48.8899 | 1.058 | 0.10317 | 1.0618 | 0.10354
62.26 | 10.0643 | 0.02796 | 0.015442 | 45.2659 | 55.3302 | 1.1573 | 0.024346 | 50.298 | 5.0321 | 48.6207 | 1.0531 | 0.10536 | 1.0568 | 0.10573
62.28 | 10.0382 | 0.02796 | 0.015442 | 45.2713 | 55.3095 | 1.1519 | 0.024232 | 50.2904 | 5.0191 | 48.6174 | 1.0529 | 0.10509 | 1.0567 | 0.10546
62.3 | 9.6471 | 0.02796 | 0.015085 | 45.6506 | 55.2977 | 0.7726 | 0.016253 | 50.4741 | 4.8235 | 48.8663 | 1.0568 | 0.10099 | 1.0605 | 0.10135
62.32 | 9.3342 | 0.028147 | 0.014155 | 46.7554 | 56.0896 | 0.6678 | 0.014048 | 51.4225 | 4.6671 | 49.8668 | 1.0766 | 0.097715 | 1.0805 | 0.098063
62.34 | 8.5259 | 0.028147 | 0.013369 | 46.9435 | 55.4694 | 0.4797 | 0.010091 | 51.2065 | 4.263 | 49.7855 | 1.0721 | 0.089254 | 1.0759 | 0.089572
62.36 | 7.9262 | 0.028147 | 0.012368 | 46.7656 | 54.6918 | 0.6576 | 0.013834 | 50.7287 | 3.9631 | 49.4077 | 1.0621 | 0.082976 | 1.0659 | 0.083272
62.38 | 7.2223 | 0.028147 | 0.01151 | 47.1541 | 54.3764 | 0.2691 | 0.005661 | 50.7652 | 3.6111 | 49.5615 | 1.0629 | 0.075607 | 1.0667 | 0.075876
62.4 | 6.2054 | 0.028147 | 0.010509 | 47.4218 | 53.6272 | 0.0014 | 2.9451e-05 | 50.5245 | 3.1027 | 49.4903 | 1.0578 | 0.064962 | 1.0616 | 0.065193
62.42 | 5.2668 | 0.027401 | 0.0092939 | 47.2239 | 52.4907 | 0.1993 | 0.0041926 | 49.8573 | 2.6334 | 48.9795 | 1.0439 | 0.055136 | 1.0476 | 0.055332
62.44 | 4.1456 | 0.027401 | 0.008007 | 47.8418 | 51.9874 | -0.4186 | -0.0088059 | 49.9146 | 2.0728 | 49.2237 | 1.0451 | 0.043399 | 1.0488 | 0.043553
62.46 | 2.8681 | 0.027401 | 0.0066487 | 47.9092 | 50.7773 | -0.486 | -0.010224 | 49.3432 | 1.434 | 48.8652 | 1.0331 | 0.030024 | 1.0368 | 0.030131
62.48 | 1.8251 | 0.026842 | 0.0053618 | 48.0598 | 49.8849 | -0.6366 | -0.013392 | 48.9724 | 0.91256 | 48.6682 | 1.0253 | 0.019106 | 1.029 | 0.019174
62.5 | 0.28681 | 0.026842 | 0.0037175 | 48.1469 | 48.4337 | -0.7237 | -0.015224 | 48.2903 | 0.1434 | 48.2425 | 1.0111 | 0.0030024 | 1.0147 | 0.0030131
62.52 | -0.70398 | 0.02535 | 0.0022877 | 48.18 | 47.476 | -0.7568 | -0.015921 | 47.828 | -0.35199 | 47.9453 | 1.0014 | -0.0073696 | 1.0049 | -0.0073958
62.54 | -2.0337 | 0.02535 | 0.00057193 | 48.3386 | 46.3049 | -0.9154 | -0.019257 | 47.3217 | -1.0169 | 47.6607 | 0.99078 | -0.02129 | 0.99431 | -0.021366
62.56 | -3.2852 | 0.02535 | -0.0010724 | 48.3607 | 45.0755 | -0.9375 | -0.019722 | 46.7181 | -1.6426 | 47.2656 | 0.97814 | -0.034391 | 0.98162 | -0.034514
62.58 | -4.4846 | 0.023486 | -0.0026452 | 48.5114 | 44.0268 | -1.0882 | -0.022892 | 46.2691 | -2.2423 | 47.0165 | 0.96874 | -0.046947 | 0.97219 | -0.047114
62.6 | -5.5797 | 0.023486 | -0.004218 | 48.3998 | 42.8201 | -0.9766 | -0.020544 | 45.61 | -2.7898 | 46.5399 | 0.95494 | -0.058411 | 0.95834 | -0.058619
62.62 | -6.5183 | 0.023486 | -0.0055763 | 48.5114 | 41.9931 | -1.0882 | -0.022892 | 45.2523 | -3.2591 | 46.3386 | 0.94745 | -0.068237 | 0.95082 | -0.06848
62.64 | -7.3787 | 0.022182 | -0.0069347 | 48.7179 | 41.3392 | -1.2947 | -0.027236 | 45.0285 | -3.6894 | 46.2583 | 0.94277 | -0.077244 | 0.94612 | -0.077519
62.66 | -8.3956 | 0.022182 | -0.0080785 | 48.5507 | 40.1551 | -1.1275 | -0.023719 | 44.3529 | -4.1978 | 45.7522 | 0.92862 | -0.087889 | 0.93193 | -0.088202
62.68 | -8.7867 | 0.020877 | -0.0089364 | 49.3044 | 40.5177 | -0.8812 | -0.018537 | 44.9111 | -4.3933 | 46.3755 | 0.94031 | -0.091984 | 0.94366 | -0.092311
62.7 | -9.3081 | 0.020877 | -0.0098658 | 49.5192 | 40.2111 | -1.096 | -0.023056 | 44.8651 | -4.6541 | 46.4165 | 0.93934 | -0.097443 | 0.94269 | -0.097789
62.72 | -9.6992 | 0.020877 | -0.010509 | 49.3508 | 39.6516 | -0.9276 | -0.019514 | 44.5012 | -4.8496 | 46.1177 | 0.93172 | -0.10154 | 0.93504 | -0.1019
62.74 | -9.7514 | 0.019945 | -0.010724 | 49.3804 | 39.629 | -0.9572 | -0.020136 | 44.5047 | -4.8757 | 46.1299 | 0.9318 | -0.10208 | 0.93512 | -0.10245
62.76 | -9.8557 | 0.019945 | -0.010867 | 48.9105 | 39.0548 | -0.4873 | -0.010251 | 43.9827 | -4.9278 | 45.6253 | 0.92087 | -0.10317 | 0.92415 | -0.10354
62.78 | -9.6992 | 0.019386 | -0.010652 | 48.9203 | 39.2211 | -0.4971 | -0.010457 | 44.0707 | -4.8496 | 45.6872 | 0.92271 | -0.10154 | 0.926 | -0.1019
62.8 | -9.5428 | 0.019386 | -0.010509 | 48.7383 | 39.1955 | -0.3151 | -0.0066286 | 43.9669 | -4.7714 | 45.5574 | 0.92054 | -0.099899 | 0.92382 | -0.10025
62.82 | -9.4124 | 0.019386 | -0.010152 | 48.4603 | 39.0479 | -0.0371 | -0.00078046 | 43.7541 | -4.7062 | 45.3228 | 0.91608 | -0.098534 | 0.91935 | -0.098885
62.84 | -8.8388 | 0.019199 | -0.0095083 | 48.5889 | 39.7501 | -0.1657 | -0.0034858 | 44.1695 | -4.4194 | 45.6426 | 0.92478 | -0.092529 | 0.92807 | -0.092859
62.86 | -8.4216 | 0.019199 | -0.0085075 | 48.5388 | 40.1172 | -0.1156 | -0.0024318 | 44.328 | -4.2108 | 45.7316 | 0.9281 | -0.088162 | 0.9314 | -0.088476
62.88 | -7.5091 | 0.019199 | -0.0070776 | 48.2844 | 40.7753 | 0.1388 | 0.0029199 | 44.5299 | -3.7545 | 45.7814 | 0.93233 | -0.078609 | 0.93565 | -0.078889
62.9 | -6.1533 | 0.019758 | -0.0055048 | 46.7689 | 40.6156 | 0.6543 | 0.013764 | 43.6923 | -3.0766 | 44.7178 | 0.91479 | -0.064416 | 0.91805 | -0.064645
62.92 | -5.4493 | 0.019758 | -0.004504 | 46.536 | 41.0867 | 0.8872 | 0.018664 | 43.8114 | -2.7246 | 44.7196 | 0.91728 | -0.057046 | 0.92055 | -0.057249
62.94 | -4.3021 | 0.02069 | -0.0031456 | 46.4265 | 42.1244 | 0.9967 | 0.020967 | 44.2755 | -2.151 | 44.9925 | 0.927 | -0.045036 | 0.9303 | -0.045197
62.96 | -3.0766 | 0.02069 | -0.0015728 | 46.452 | 43.3754 | 0.9712 | 0.020431 | 44.9137 | -1.5383 | 45.4265 | 0.94036 | -0.032208 | 0.94371 | -0.032323
62.98 | -1.6948 | 0.02069 | 7.1491e-05 | 46.0522 | 44.3574 | 1.371 | 0.028841 | 45.2048 | -0.84738 | 45.4873 | 0.94646 | -0.017742 | 0.94983 | -0.017805
63 | -0.52146 | 0.021809 | 0.0016443 | 45.9407 | 45.4192 | 1.4825 | 0.031187 | 45.68 | -0.26073 | 45.7669 | 0.95641 | -0.005459 | 0.95981 | -0.0054784
63.02 | 0.93863 | 0.021809 | 0.0034316 | 46.0435 | 46.9821 | 1.3797 | 0.029024 | 46.5128 | 0.46932 | 46.3564 | 0.97384 | 0.0098261 | 0.97731 | 0.0098611
63.04 | 2.138 | 0.0233 | 0.0049329 | 45.9885 | 48.1265 | 1.4347 | 0.030181 | 47.0575 | 1.069 | 46.7012 | 0.98525 | 0.022382 | 0.98876 | 0.022461
63.06 | 3.4417 | 0.0233 | 0.0064342 | 45.8115 | 49.2532 | 1.6117 | 0.033905 | 47.5323 | 1.7208 | 46.9587 | 0.99519 | 0.036029 | 0.99873 | 0.036157
63.08 | 4.5628 | 0.0233 | 0.008007 | 45.8524 | 50.4152 | 1.5708 | 0.033044 | 48.1338 | 2.2814 | 47.3733 | 1.0078 | 0.047766 | 1.0114 | 0.047936
63.1 | 5.6318 | 0.024418 | 0.0092224 | 45.85 | 51.4818 | 1.5732 | 0.033095 | 48.6659 | 2.8159 | 47.7273 | 1.0189 | 0.058957 | 1.0226 | 0.059167
63.12 | 6.753 | 0.024418 | 0.010581 | 45.962 | 52.715 | 1.4612 | 0.030739 | 49.3385 | 3.3765 | 48.213 | 1.033 | 0.070694 | 1.0367 | 0.070945
63.14 | 7.7177 | 0.025537 | 0.011653 | 44.5277 | 52.2454 | 1.8955 | 0.039875 | 48.3865 | 3.8588 | 47.1003 | 1.0131 | 0.080793 | 1.0167 | 0.08108
63.16 | 8.4477 | 0.025537 | 0.012582 | 44.5762 | 53.0239 | 1.847 | 0.038855 | 48.8001 | 4.2239 | 47.3921 | 1.0217 | 0.088435 | 1.0254 | 0.08875
63.18 | 9.0474 | 0.025537 | 0.01344 | 44.8488 | 53.8962 | 1.5744 | 0.03312 | 49.3725 | 4.5237 | 47.8646 | 1.0337 | 0.094713 | 1.0374 | 0.09505
63.2 | 9.8557 | 0.026655 | 0.014227 | 45.0503 | 54.906 | 1.3729 | 0.028881 | 49.9781 | 4.9278 | 48.3355 | 1.0464 | 0.10317 | 1.0501 | 0.10354
63.22 | 10.1946 | 0.026655 | 0.014942 | 44.9584 | 55.153 | 1.4648 | 0.030814 | 50.0557 | 5.0973 | 48.3566 | 1.048 | 0.10672 | 1.0518 | 0.1071
63.24 | 10.5857 | 0.026655 | 0.015299 | 44.8513 | 55.437 | 1.5719 | 0.033067 | 50.1442 | 5.2929 | 48.3799 | 1.0499 | 0.11082 | 1.0536 | 0.11121
63.26 | 10.5336 | 0.027587 | 0.015514 | 45.1264 | 55.66 | 1.2968 | 0.02728 | 50.3932 | 5.2668 | 48.6376 | 1.0551 | 0.11027 | 1.0588 | 0.11066
63.28 | 10.3511 | 0.027587 | 0.015371 | 45.1727 | 55.5238 | 1.2505 | 0.026306 | 50.3482 | 5.1755 | 48.6231 | 1.0541 | 0.10836 | 1.0579 | 0.10875
63.3 | 10.0121 | 0.028147 | 0.014799 | 45.4098 | 55.4219 | 1.0134 | 0.021318 | 50.4159 | 5.0061 | 48.7472 | 1.0556 | 0.10481 | 1.0593 | 0.10519
63.32 | 9.5949 | 0.028147 | 0.014155 | 45.3444 | 54.9393 | 1.0788 | 0.022694 | 50.1419 | 4.7975 | 48.5427 | 1.0498 | 0.10044 | 1.0536 | 0.1008
63.34 | 8.8649 | 0.028147 | 0.013369 | 45.4967 | 54.3616 | 0.9265 | 0.01949 | 49.9291 | 4.4324 | 48.4517 | 1.0454 | 0.092802 | 1.0491 | 0.093133
63.36 | 7.9262 | 0.028333 | 0.012439 | 45.9726 | 53.8988 | 0.4506 | 0.0094791 | 49.9357 | 3.9631 | 48.6147 | 1.0455 | 0.082976 | 1.0492 | 0.083272
63.38 | 7.3526 | 0.028333 | 0.01151 | 45.7763 | 53.1289 | 0.6469 | 0.013609 | 49.4526 | 3.6763 | 48.2272 | 1.0354 | 0.076971 | 1.0391 | 0.077245
63.4 | 6.2315 | 0.028333 | 0.010509 | 46.1253 | 52.3568 | 0.2979 | 0.0062668 | 49.241 | 3.1157 | 48.2025 | 1.031 | 0.065235 | 1.0346 | 0.065467
63.42 | 4.98 | 0.02796 | 0.0092939 | 46.2863 | 51.2663 | 0.1369 | 0.0028799 | 48.7763 | 2.49 | 47.9463 | 1.0212 | 0.052133 | 1.0249 | 0.052319
63.44 | 3.911 | 0.02796 | 0.008007 | 46.4609 | 50.3719 | -0.0377 | -0.00079308 | 48.4164 | 1.9555 | 47.7646 | 1.0137 | 0.040942 | 1.0173 | 0.041088
63.46 | 2.6334 | 0.027401 | 0.0066487 | 47.6274 | 50.2608 | -0.2042 | -0.0042957 | 48.9441 | 1.3167 | 48.5052 | 1.0247 | 0.027568 | 1.0284 | 0.027666
63.48 | 1.3819 | 0.027401 | 0.0053618 | 48.2418 | 49.6237 | -0.8186 | -0.017221 | 48.9327 | 0.69094 | 48.7024 | 1.0245 | 0.014466 | 1.0282 | 0.014518
63.5 | 0.20859 | 0.027401 | 0.003789 | 48.289 | 48.4976 | -0.8658 | -0.018213 | 48.3933 | 0.10429 | 48.3585 | 1.0132 | 0.0021836 | 1.0168 | 0.0021914
63.52 | -1.2254 | 0.026096 | 0.0022162 | 48.4579 | 47.2325 | -1.0347 | -0.021767 | 47.8452 | -0.61272 | 48.0494 | 1.0017 | -0.012829 | 1.0053 | -0.012874
63.54 | -2.3466 | 0.026096 | 0.00071491 | 48.4564 | 46.1098 | -1.0332 | -0.021735 | 47.2831 | -1.1733 | 47.6742 | 0.98997 | -0.024565 | 0.9935 | -0.024653
63.56 | -3.7024 | 0.024791 | -0.00092939 | 48.694 | 44.9916 | -1.2708 | -0.026733 | 46.8428 | -1.8512 | 47.4599 | 0.98075 | -0.038759 | 0.98424 | -0.038897
63.58 | -4.7192 | 0.024791 | -0.0025022 | 48.4576 | 43.7384 | -1.0344 | -0.02176 | 46.098 | -2.3596 | 46.8845 | 0.96516 | -0.049404 | 0.96859 | -0.04958
63.6 | -5.8925 | 0.024791 | -0.003932 | 48.7657 | 42.8732 | -1.3425 | -0.028242 | 45.8194 | -2.9463 | 46.8015 | 0.95933 | -0.061686 | 0.96274 | -0.061906
63.62 | -6.8572 | 0.0233 | -0.0053618 | 49.8074 | 42.9502 | -1.3842 | -0.029119 | 46.3788 | -3.4286 | 47.5217 | 0.97104 | -0.071785 | 0.97449 | -0.072041
63.64 | -7.8741 | 0.0233 | -0.0067202 | 49.6505 | 41.7764 | -1.2273 | -0.025818 | 45.7134 | -3.9371 | 47.0258 | 0.95711 | -0.08243 | 0.96051 | -0.082724
63.66 | -8.6042 | 0.021622 | -0.007864 | 49.708 | 41.1038 | -1.2848 | -0.027028 | 45.4059 | -4.3021 | 46.8399 | 0.95067 | -0.090073 | 0.95405 | -0.090394
63.68 | -9.0474 | 0.021622 | -0.0088649 | 49.4874 | 40.44 | -1.0642 | -0.022387 | 44.9637 | -4.5237 | 46.4716 | 0.94141 | -0.094713 | 0.94476 | -0.09505
63.7 | -9.7514 | 0.021622 | -0.0097943 | 49.7668 | 40.0154 | -1.3436 | -0.028265 | 44.8911 | -4.8757 | 46.5163 | 0.93989 | -0.10208 | 0.94324 | -0.10245
63.72 | -9.7774 | 0.020877 | -0.010295 | 49.5627 | 39.7853 | -1.1395 | -0.023971 | 44.674 | -4.8887 | 46.3036 | 0.93534 | -0.10236 | 0.93867 | -0.10272
63.74 | -10.1425 | 0.020877 | -0.010652 | 49.6737 | 39.5312 | -1.2505 | -0.026306 | 44.6025 | -5.0712 | 46.2929 | 0.93385 | -0.10618 | 0.93717 | -0.10655
63.76 | -10.1685 | 0.020877 | -0.010724 | 49.4819 | 39.3134 | -1.0587 | -0.022271 | 44.3976 | -5.0843 | 46.0924 | 0.92956 | -0.10645 | 0.93287 | -0.10683
63.78 | -9.8817 | 0.020131 | -0.010581 | 49.1842 | 39.3025 | -0.761 | -0.016009 | 44.2433 | -4.9409 | 45.8903 | 0.92633 | -0.10345 | 0.92962 | -0.10382
63.8 | -9.621 | 0.020131 | -0.010295 | 48.7885 | 39.1675 | -0.3653 | -0.0076847 | 43.978 | -4.8105 | 45.5815 | 0.92077 | -0.10072 | 0.92405 | -0.10108
63.82 | -9.3342 | 0.019758 | -0.010009 | 49.2105 | 39.8763 | -0.7873 | -0.016562 | 44.5434 | -4.6671 | 46.0991 | 0.93261 | -0.097715 | 0.93593 | -0.098063
63.84 | -8.917 | 0.019758 | -0.0092939 | 48.8364 | 39.9194 | -0.4132 | -0.0086923 | 44.3779 | -4.4585 | 45.8641 | 0.92914 | -0.093348 | 0.93245 | -0.093681
63.86 | -8.2131 | 0.019758 | -0.008293 | 48.5062 | 40.2931 | -0.083 | -0.001746 | 44.3997 | -4.1065 | 45.7685 | 0.9296 | -0.085979 | 0.93291 | -0.086285
63.88 | -7.0398 | 0.020131 | -0.0070062 | 47.0731 | 40.0333 | 0.3501 | 0.0073649 | 43.5532 | -3.5199 | 44.7265 | 0.91188 | -0.073696 | 0.91512 | -0.073958
63.9 | -5.9708 | 0.020131 | -0.0055048 | 47.0896 | 41.1188 | 0.3336 | 0.0070178 | 44.1042 | -2.9854 | 45.0993 | 0.92341 | -0.062505 | 0.9267 | -0.062728
63.92 | -4.9278 | 0.021063 | -0.0042895 | 47.0205 | 42.0927 | 0.4027 | 0.0084714 | 44.5566 | -2.4639 | 45.3779 | 0.93288 | -0.051587 | 0.93621 | -0.051771
63.94 | -3.6502 | 0.021063 | -0.0029311 | 46.4441 | 42.7939 | 0.9791 | 0.020597 | 44.619 | -1.8251 | 45.2274 | 0.93419 | -0.038213 | 0.93752 | -0.038349
63.96 | -2.477 | 0.021063 | -0.0013583 | 46.3958 | 43.9188 | 1.0274 | 0.021613 | 45.1573 | -1.2385 | 45.5701 | 0.94546 | -0.02593 | 0.94883 | -0.026022
63.98 | -1.3558 | 0.022368 | 7.1491e-05 | 46.2426 | 44.8868 | 1.1806 | 0.024836 | 45.5647 | -0.6779 | 45.7907 | 0.95399 | -0.014193 | 0.95739 | -0.014244
64 | 0 | 0.022368 | 0.0018588 | 46.0413 | 46.0413 | 1.3819 | 0.02907 | 46.0413 | 0 | 46.0413 | 0.96397 | 0 | 0.9674 | 0
64.02 | 1.3037 | 0.022368 | 0.0034316 | 45.6533 | 46.957 | 1.7699 | 0.037233 | 46.3051 | 0.65183 | 46.0879 | 0.96949 | 0.013647 | 0.97295 | 0.013696
64.04 | 2.6073 | 0.023673 | 0.0050044 | 46.0215 | 48.6288 | 1.4017 | 0.029487 | 47.3252 | 1.3037 | 46.8906 | 0.99085 | 0.027295 | 0.99438 | 0.027392
64.06 | 3.6763 | 0.023673 | 0.0066487 | 45.8928 | 49.5691 | 1.5304 | 0.032194 | 47.731 | 1.8382 | 47.1182 | 0.99935 | 0.038486 | 1.0029 | 0.038623
64.08 | 4.8496 | 0.024978 | 0.008007 | 45.9301 | 50.7797 | 1.4931 | 0.03141 | 48.3549 | 2.4248 | 47.5466 | 1.0124 | 0.050768 | 1.016 | 0.050949
64.1 | 5.9968 | 0.024978 | 0.0094369 | 45.8016 | 51.7984 | 1.6216 | 0.034113 | 48.8 | 2.9984 | 47.8005 | 1.0217 | 0.062778 | 1.0254 | 0.063002
64.12 | 6.9094 | 0.024978 | 0.010867 | 45.9285 | 52.8379 | 1.4947 | 0.031443 | 49.3832 | 3.4547 | 48.2316 | 1.0339 | 0.072331 | 1.0376 | 0.072589
64.14 | 7.848 | 0.026282 | 0.011868 | 44.9701 | 52.8181 | 1.4531 | 0.030568 | 48.8941 | 3.924 | 47.5861 | 1.0237 | 0.082157 | 1.0273 | 0.08245
64.16 | 8.4999 | 0.026282 | 0.012797 | 44.912 | 53.4119 | 1.5112 | 0.031791 | 49.1619 | 4.2499 | 47.7453 | 1.0293 | 0.088981 | 1.033 | 0.089298
64.18 | 9.0995 | 0.027774 | 0.013726 | 46.3785 | 55.478 | 1.0447 | 0.021977 | 50.9283 | 4.5498 | 49.4117 | 1.0663 | 0.095259 | 1.0701 | 0.095598
64.2 | 9.5949 | 0.027774 | 0.014441 | 46.3486 | 55.9435 | 1.0746 | 0.022606 | 51.1461 | 4.7975 | 49.5469 | 1.0708 | 0.10044 | 1.0747 | 0.1008
64.22 | 10.0903 | 0.027774 | 0.015085 | 46.2292 | 56.3195 | 1.194 | 0.025118 | 51.2744 | 5.0452 | 49.5926 | 1.0735 | 0.10563 | 1.0774 | 0.10601
64.24 | 10.325 | 0.028519 | 0.015442 | 45.2635 | 55.5885 | 1.1597 | 0.024396 | 50.426 | 5.1625 | 48.7052 | 1.0558 | 0.10809 | 1.0595 | 0.10847
64.26 | 10.2989 | 0.028519 | 0.015657 | 45.2029 | 55.5018 | 1.2203 | 0.025671 | 50.3524 | 5.1495 | 48.6359 | 1.0542 | 0.10781 | 1.058 | 0.1082
64.28 | 10.1425 | 0.028892 | 0.015585 | 45.4814 | 55.6239 | 0.9418 | 0.019812 | 50.5526 | 5.0712 | 48.8622 | 1.0584 | 0.10618 | 1.0622 | 0.10655
64.3 | 9.9078 | 0.028892 | 0.015228 | 45.6113 | 55.5191 | 0.8119 | 0.01708 | 50.5652 | 4.9539 | 48.9139 | 1.0587 | 0.10372 | 1.0625 | 0.10409
64.32 | 9.1778 | 0.028892 | 0.014298 | 45.6542 | 54.832 | 0.769 | 0.016177 | 50.2431 | 4.5889 | 48.7135 | 1.0519 | 0.096078 | 1.0557 | 0.09642
64.34 | 8.6042 | 0.029079 | 0.01344 | 45.8068 | 54.411 | 0.6164 | 0.012967 | 50.1089 | 4.3021 | 48.6749 | 1.0491 | 0.090073 | 1.0529 | 0.090394
64.36 | 7.9002 | 0.029079 | 0.012582 | 46.1466 | 54.0468 | 0.2766 | 0.0058187 | 50.0967 | 3.9501 | 48.78 | 1.0489 | 0.082703 | 1.0526 | 0.082998
64.38 | 6.8833 | 0.029079 | 0.01151 | 46.2808 | 53.1641 | 0.1424 | 0.0029956 | 49.7225 | 3.4417 | 48.5752 | 1.041 | 0.072058 | 1.0448 | 0.072315
64.4 | 5.9447 | 0.028892 | 0.010652 | 47.4994 | 53.4441 | -0.0762 | -0.001603 | 50.4717 | 2.9723 | 49.481 | 1.0567 | 0.062232 | 1.0605 | 0.062454
64.42 | 4.8757 | 0.028892 | 0.0093654 | 47.4677 | 52.3434 | -0.0445 | -0.00093613 | 49.9055 | 2.4378 | 49.0929 | 1.0449 | 0.051041 | 1.0486 | 0.051223
64.44 | 3.6242 | 0.028147 | 0.0082215 | 47.9185 | 51.5427 | -0.4953 | -0.010419 | 49.7306 | 1.8121 | 49.1266 | 1.0412 | 0.03794 | 1.0449 | 0.038075
64.46 | 2.4509 | 0.028147 | 0.0068632 | 47.9008 | 50.3517 | -0.4776 | -0.010047 | 49.1262 | 1.2254 | 48.7178 | 1.0286 | 0.025657 | 1.0322 | 0.025748
64.48 | 1.1733 | 0.028147 | 0.0053618 | 48.6376 | 49.8109 | -1.2144 | -0.025547 | 49.2242 | 0.58665 | 49.0287 | 1.0306 | 0.012283 | 1.0343 | 0.012326
64.5 | 0.026073 | 0.026842 | 0.003932 | 48.4868 | 48.5129 | -1.0636 | -0.022375 | 48.4998 | 0.013037 | 48.4955 | 1.0154 | 0.00027295 | 1.0191 | 0.00027392
64.52 | -1.4601 | 0.026842 | 0.0022877 | 48.5734 | 47.1133 | -1.1502 | -0.024196 | 47.8434 | -0.73005 | 48.0867 | 1.0017 | -0.015285 | 1.0053 | -0.01534
64.54 | -2.5552 | 0.026842 | 0.00071491 | 48.6498 | 46.0946 | -1.2266 | -0.025804 | 47.3722 | -1.2776 | 47.7981 | 0.99184 | -0.026749 | 0.99537 | -0.026844
64.56 | -3.6502 | 0.025537 | -0.00071491 | 48.8843 | 45.2341 | -1.4611 | -0.030737 | 47.0592 | -1.8251 | 47.6676 | 0.98528 | -0.038213 | 0.98879 | -0.038349
64.58 | -4.8496 | 0.025537 | -0.0024307 | 48.466 | 43.6164 | -1.0428 | -0.021937 | 46.0412 | -2.4248 | 46.8495 | 0.96397 | -0.050768 | 0.9674 | -0.050949
64.6 | -5.9708 | 0.024046 | -0.003932 | 48.849 | 42.8782 | -1.4258 | -0.029994 | 45.8636 | -2.9854 | 46.8587 | 0.96025 | -0.062505 | 0.96367 | -0.062728
64.62 | -7.0137 | 0.024046 | -0.0052904 | 48.7833 | 41.7696 | -1.3601 | -0.028612 | 45.2765 | -3.5068 | 46.4454 | 0.94796 | -0.073423 | 0.95133 | -0.073685
64.64 | -7.5352 | 0.024046 | -0.0066487 | 49.0344 | 41.4992 | -1.6112 | -0.033894 | 45.2668 | -3.7676 | 46.5227 | 0.94776 | -0.078882 | 0.95113 | -0.079163
64.66 | -8.3956 | 0.022554 | -0.0077926 | 49.2129 | 40.8173 | -0.7897 | -0.016613 | 45.0151 | -4.1978 | 46.4144 | 0.94249 | -0.087889 | 0.94584 | -0.088202
64.68 | -8.8388 | 0.022554 | -0.0087934 | 49.5833 | 40.7445 | -1.1601 | -0.024405 | 45.1639 | -4.4194 | 46.637 | 0.9456 | -0.092529 | 0.94897 | -0.092859
64.7 | -9.2299 | 0.021436 | -0.0095083 | 49.4163 | 40.1864 | -0.9931 | -0.020891 | 44.8013 | -4.615 | 46.3397 | 0.93801 | -0.096624 | 0.94135 | -0.096968
64.72 | -9.6471 | 0.021436 | -0.010152 | 49.0704 | 39.4233 | -0.6472 | -0.013615 | 44.2469 | -4.8235 | 45.8547 | 0.9264 | -0.10099 | 0.9297 | -0.10135
64.74 | -9.7774 | 0.021436 | -0.010581 | 49.2358 | 39.4584 | -0.8126 | -0.017094 | 44.3471 | -4.8887 | 45.9767 | 0.9285 | -0.10236 | 0.9318 | -0.10272
64.76 | -9.4646 | 0.02069 | -0.010581 | 49.0024 | 39.5378 | -0.5792 | -0.012184 | 44.2701 | -4.7323 | 45.8475 | 0.92689 | -0.09908 | 0.93019 | -0.099433
64.78 | -9.3863 | 0.02069 | -0.010366 | 49.0116 | 39.6253 | -0.5884 | -0.012378 | 44.3184 | -4.6932 | 45.8828 | 0.9279 | -0.098261 | 0.9312 | -0.098611
64.8 | -9.1517 | 0.020131 | -0.010223 | 48.8204 | 39.6687 | -0.3972 | -0.0083557 | 44.2446 | -4.5758 | 45.7698 | 0.92635 | -0.095805 | 0.92965 | -0.096146
64.82 | -8.7867 | 0.020131 | -0.0097943 | 48.6821 | 39.8954 | -0.2589 | -0.0054464 | 44.2888 | -4.3933 | 45.7532 | 0.92728 | -0.091984 | 0.93058 | -0.092311
64.84 | -8.6042 | 0.020131 | -0.0092224 | 48.4316 | 39.8274 | -0.0084 | -0.00017671 | 44.1295 | -4.3021 | 45.5635 | 0.92394 | -0.090073 | 0.92723 | -0.090394
64.86 | -8.0045 | 0.020131 | -0.0083645 | 48.3904 | 40.3859 | 0.0328 | 0.00069 | 44.3882 | -4.0022 | 45.7222 | 0.92936 | -0.083795 | 0.93267 | -0.084093
64.88 | -6.8572 | 0.020131 | -0.0067917 | 48.1241 | 41.2669 | 0.2991 | 0.006292 | 44.6955 | -3.4286 | 45.8384 | 0.93579 | -0.071785 | 0.93913 | -0.072041
64.9 | -5.684 | 0.020131 | -0.0053618 | 47.7014 | 42.0174 | 0.7218 | 0.015184 | 44.8594 | -2.842 | 45.8067 | 0.93923 | -0.059503 | 0.94257 | -0.059715
64.92 | -4.9539 | 0.020877 | -0.004361 | 47.5912 | 42.6373 | 0.832 | 0.017502 | 45.1142 | -2.477 | 45.9399 | 0.94456 | -0.05186 | 0.94792 | -0.052045
64.94 | -3.8328 | 0.020877 | -0.0030026 | 47.5709 | 43.7381 | 0.8523 | 0.01793 | 45.6545 | -1.9164 | 46.2933 | 0.95587 | -0.040123 | 0.95928 | -0.040266
64.96 | -2.4509 | 0.022182 | -0.0012868 | 46.3394 | 43.8885 | 1.0838 | 0.022799 | 45.114 | -1.2254 | 45.5224 | 0.94455 | -0.025657 | 0.94792 | -0.025748
64.98 | -1.3819 | 0.022182 | 0.00021447 | 46.1826 | 44.8007 | 1.2406 | 0.026098 | 45.4917 | -0.69094 | 45.722 | 0.95246 | -0.014466 | 0.95585 | -0.014518
65 | -0.052146 | 0.022182 | 0.0018588 | 46.1071 | 46.055 | 1.3161 | 0.027686 | 46.081 | -0.026073 | 46.0897 | 0.9648 | -0.0005459 | 0.96824 | -0.00054784
65.02 | 1.0951 | 0.023486 | 0.0035031 | 46.0829 | 47.178 | 1.3403 | 0.028195 | 46.6304 | 0.54754 | 46.4479 | 0.97631 | 0.011464 | 0.97978 | 0.011505
65.04 | 2.1119 | 0.023486 | 0.0051474 | 45.9504 | 48.0623 | 1.4728 | 0.030983 | 47.0064 | 1.056 | 46.6544 | 0.98418 | 0.022109 | 0.98768 | 0.022188
65.06 | 3.3113 | 0.023486 | 0.0065772 | 45.9786 | 49.2899 | 1.4446 | 0.030389 | 47.6342 | 1.6556 | 47.0824 | 0.99732 | 0.034664 | 1.0009 | 0.034788
65.08 | 4.4585 | 0.024418 | 0.008007 | 46.0062 | 50.4647 | 1.417 | 0.029809 | 48.2355 | 2.2293 | 47.4924 | 1.0099 | 0.046674 | 1.0135 | 0.04684
65.1 | 5.7361 | 0.024418 | 0.0095798 | 45.9346 | 51.6707 | 1.4886 | 0.031315 | 48.8027 | 2.8681 | 47.8466 | 1.0218 | 0.060049 | 1.0254 | 0.060262
65.12 | 6.3619 | 0.02591 | 0.010724 | 45.0736 | 51.4355 | 1.3496 | 0.028391 | 48.2545 | 3.1809 | 47.1942 | 1.0103 | 0.066599 | 1.0139 | 0.066837
65.14 | 7.3005 | 0.02591 | 0.011868 | 45.0345 | 52.335 | 1.3887 | 0.029214 | 48.6847 | 3.6502 | 47.468 | 1.0193 | 0.076425 | 1.0229 | 0.076698
65.16 | 8.2131 | 0.02591 | 0.01294 | 45.2567 | 53.4698 | 1.1665 | 0.024539 | 49.3632 | 4.1065 | 47.9944 | 1.0335 | 0.085979 | 1.0372 | 0.086285
65.18 | 8.8127 | 0.027401 | 0.013798 | 45.0339 | 53.8466 | 1.3893 | 0.029226 | 49.4403 | 4.4064 | 47.9715 | 1.0351 | 0.092256 | 1.0388 | 0.092585
65.2 | 9.3342 | 0.027401 | 0.014441 | 45.3687 | 54.7029 | 1.0545 | 0.022183 | 50.0358 | 4.6671 | 48.4801 | 1.0476 | 0.097715 | 1.0513 | 0.098063
65.22 | 9.6471 | 0.028333 | 0.015013 | 45.2769 | 54.924 | 1.1463 | 0.024114 | 50.1004 | 4.8235 | 48.4926 | 1.049 | 0.10099 | 1.0527 | 0.10135
65.24 | 9.8817 | 0.028333 | 0.015442 | 45.1943 | 55.076 | 1.2289 | 0.025852 | 50.1352 | 4.9409 | 48.4882 | 1.0497 | 0.10345 | 1.0534 | 0.10382
65.26 | 9.9078 | 0.028333 | 0.015657 | 45.3584 | 55.2662 | 1.0648 | 0.0224 | 50.3123 | 4.9539 | 48.661 | 1.0534 | 0.10372 | 1.0571 | 0.10409
65.28 | 9.8035 | 0.029079 | 0.015585 | 45.4889 | 55.2924 | 0.9343 | 0.019655 | 50.3907 | 4.9018 | 48.7567 | 1.055 | 0.10263 | 1.0588 | 0.10299
65.3 | 9.6732 | 0.029079 | 0.015228 | 45.7534 | 55.4266 | 0.6698 | 0.01409 | 50.59 | 4.8366 | 48.9778 | 1.0592 | 0.10126 | 1.063 | 0.10162
65.32 | 9.0213 | 0.029451 | 0.014441 | 46.7701 | 55.7914 | 0.6531 | 0.013739 | 51.2808 | 4.5107 | 49.7772 | 1.0737 | 0.09444 | 1.0775 | 0.094776
65.34 | 8.2913 | 0.029451 | 0.013512 | 47.0543 | 55.3456 | 0.3689 | 0.0077604 | 51.1999 | 4.1456 | 49.8181 | 1.072 | 0.086798 | 1.0758 | 0.087107
65.36 | 7.6655 | 0.029451 | 0.012654 | 47.4965 | 55.162 | -0.0733 | -0.001542 | 51.3293 | 3.8328 | 50.0517 | 1.0747 | 0.080247 | 1.0785 | 0.080533
65.38 | 6.9094 | 0.029265 | 0.011653 | 46.386 | 53.2954 | 0.0372 | 0.00078256 | 49.8407 | 3.4547 | 48.6891 | 1.0435 | 0.072331 | 1.0472 | 0.072589
65.4 | 6.0751 | 0.029265 | 0.010724 | 46.388 | 52.4631 | 0.0352 | 0.00074049 | 49.4255 | 3.0375 | 48.413 | 1.0348 | 0.063597 | 1.0385 | 0.063823
65.42 | 4.9018 | 0.028892 | 0.0096513 | 47.6164 | 52.5182 | -0.1932 | -0.0040643 | 50.0673 | 2.4509 | 49.2503 | 1.0483 | 0.051314 | 1.052 | 0.051497
65.44 | 3.9631 | 0.028892 | 0.0082215 | 47.8989 | 51.862 | -0.4757 | -0.010007 | 49.8805 | 1.9816 | 49.2199 | 1.0444 | 0.041488 | 1.0481 | 0.041636
65.46 | 2.842 | 0.028892 | 0.0069347 | 48.3578 | 51.1998 | -0.9346 | -0.019661 | 49.7788 | 1.421 | 49.3051 | 1.0422 | 0.029751 | 1.0459 | 0.029857
65.48 | 1.6426 | 0.02796 | 0.0055763 | 48.1144 | 49.757 | -0.6912 | -0.014541 | 48.9357 | 0.82131 | 48.6619 | 1.0246 | 0.017196 | 1.0282 | 0.017257
65.5 | 0.54754 | 0.02796 | 0.004075 | 48.5513 | 49.0988 | -1.1281 | -0.023731 | 48.8251 | 0.27377 | 48.7338 | 1.0223 | 0.0057319 | 1.0259 | 0.0057523
65.52 | -0.83434 | 0.02796 | 0.0025022 | 48.5836 | 47.7493 | -1.1604 | -0.024411 | 48.1664 | -0.41717 | 48.3055 | 1.0085 | -0.0087343 | 1.0121 | -0.0087654
65.54 | -2.138 | 0.026282 | 0.00078641 | 48.6625 | 46.5245 | -1.2393 | -0.026071 | 47.5935 | -1.069 | 47.9498 | 0.99647 | -0.022382 | 1 | -0.022461
65.56 | -3.2331 | 0.026282 | -0.00071491 | 48.5298 | 45.2967 | -1.1066 | -0.023279 | 46.9133 | -1.6165 | 47.4521 | 0.98223 | -0.033846 | 0.98572 | -0.033966
65.58 | -4.4585 | 0.024978 | -0.0022877 | 49.7803 | 45.3218 | -1.3571 | -0.028549 | 47.551 | -2.2293 | 48.2941 | 0.99558 | -0.046674 | 0.99913 | -0.04684
65.6 | -5.3971 | 0.024978 | -0.003789 | 49.582 | 44.1849 | -1.1588 | -0.024377 | 46.8834 | -2.6986 | 47.783 | 0.9816 | -0.0565 | 0.9851 | -0.056701
65.62 | -6.3879 | 0.024978 | -0.0051474 | 49.6394 | 43.2515 | -1.2162 | -0.025585 | 46.4454 | -3.194 | 47.5101 | 0.97243 | -0.066872 | 0.97589 | -0.06711
65.64 | -7.5352 | 0.023673 | -0.0066487 | 49.752 | 42.2168 | -1.3288 | -0.027953 | 45.9844 | -3.7676 | 47.2403 | 0.96278 | -0.078882 | 0.96621 | -0.079163
65.66 | -8.0305 | 0.023673 | -0.0076496 | 49.6982 | 41.6677 | -1.275 | -0.026822 | 45.6829 | -4.0153 | 47.0214 | 0.95647 | -0.084068 | 0.95987 | -0.084367
65.68 | -8.5781 | 0.022368 | -0.008579 | 48.7889 | 40.2108 | -1.3657 | -0.02873 | 44.4999 | -4.289 | 45.9295 | 0.9317 | -0.0898 | 0.93501 | -0.09012
65.7 | -9.2038 | 0.022368 | -0.0095083 | 48.7368 | 39.533 | -1.3136 | -0.027634 | 44.1349 | -4.6019 | 45.6689 | 0.92406 | -0.096351 | 0.92735 | -0.096694
65.72 | -9.5689 | 0.022368 | -0.01008 | 48.5463 | 38.9774 | -1.1231 | -0.023626 | 43.7619 | -4.7844 | 45.3567 | 0.91625 | -0.10017 | 0.91951 | -0.10053
65.74 | -9.621 | 0.021436 | -0.010366 | 49.311 | 39.69 | -0.8878 | -0.018676 | 44.5005 | -4.8105 | 46.104 | 0.93171 | -0.10072 | 0.93503 | -0.10108
65.76 | -9.5949 | 0.021436 | -0.010366 | 49.2938 | 39.6989 | -0.8706 | -0.018314 | 44.4963 | -4.7975 | 46.0955 | 0.93162 | -0.10044 | 0.93494 | -0.1008
65.78 | -9.4906 | 0.021436 | -0.010223 | 49.5842 | 40.0936 | -1.161 | -0.024424 | 44.8389 | -4.7453 | 46.4207 | 0.9388 | -0.099353 | 0.94214 | -0.099707
65.8 | -9.3603 | 0.021063 | -0.010009 | 49.2424 | 39.8821 | -0.8192 | -0.017233 | 44.5623 | -4.6801 | 46.1223 | 0.933 | -0.097988 | 0.93633 | -0.098337
65.82 | -9.256 | 0.021063 | -0.0097228 | 48.9406 | 39.6846 | -0.5174 | -0.010884 | 44.3126 | -4.628 | 45.8553 | 0.92778 | -0.096897 | 0.93108 | -0.097242
65.84 | -8.7606 | 0.020877 | -0.0091509 | 48.7465 | 39.9859 | -0.3233 | -0.0068011 | 44.3662 | -4.3803 | 45.8263 | 0.9289 | -0.091711 | 0.93221 | -0.092037
65.86 | -8.2652 | 0.020877 | -0.0082215 | 48.7972 | 40.532 | -0.374 | -0.0078677 | 44.6646 | -4.1326 | 46.0421 | 0.93515 | -0.086525 | 0.93848 | -0.086833
65.88 | -7.2483 | 0.020877 | -0.0066487 | 48.5889 | 41.3406 | -0.1657 | -0.0034858 | 44.9647 | -3.6242 | 46.1728 | 0.94143 | -0.07588 | 0.94478 | -0.07615
65.9 | -6.049 | 0.021436 | -0.0051474 | 47.0444 | 40.9954 | 0.3788 | 0.0079687 | 44.0199 | -3.0245 | 45.0281 | 0.92165 | -0.063324 | 0.92493 | -0.063549
65.92 | -5.1886 | 0.021436 | -0.0041465 | 46.9623 | 41.7737 | 0.4609 | 0.0096958 | 44.368 | -2.5943 | 45.2328 | 0.92894 | -0.054317 | 0.93224 | -0.05451
65.94 | -4.1456 | 0.022368 | -0.0027882 | 47.1426 | 42.997 | 0.2806 | 0.0059029 | 45.0698 | -2.0728 | 45.7607 | 0.94363 | -0.043399 | 0.94699 | -0.043553
65.96 | -2.9463 | 0.022368 | -0.0011439 | 46.7369 | 43.7906 | 0.6863 | 0.014437 | 45.2638 | -1.4731 | 45.7548 | 0.94769 | -0.030843 | 0.95107 | -0.030953
65.98 | -1.6165 | 0.022368 | 0.00042895 | 46.5422 | 44.9257 | 0.881 | 0.018533 | 45.7339 | -0.80827 | 46.0034 | 0.95753 | -0.016923 | 0.96094 | -0.016983
66 | -0.20859 | 0.024046 | 0.0022162 | 46.1955 | 45.9869 | 1.2277 | 0.025827 | 46.0912 | -0.10429 | 46.126 | 0.96502 | -0.0021836 | 0.96845 | -0.0021914
66.02 | 0.7822 | 0.024046 | 0.0035746 | 46.4799 | 47.2621 | 0.9433 | 0.019844 | 46.871 | 0.3911 | 46.7406 | 0.98134 | 0.0081884 | 0.98484 | 0.0082176
66.04 | 2.2162 | 0.025164 | 0.0053618 | 46.4092 | 48.6254 | 1.014 | 0.021331 | 47.5173 | 1.1081 | 47.1479 | 0.99487 | 0.023201 | 0.99842 | 0.023283
66.06 | 3.207 | 0.025164 | 0.0069347 | 46.2372 | 49.4442 | 1.186 | 0.024949 | 47.8407 | 1.6035 | 47.3062 | 1.0016 | 0.033573 | 1.0052 | 0.033692
66.08 | 4.276 | 0.025164 | 0.008293 | 46.3313 | 50.6073 | 1.0919 | 0.02297 | 48.4693 | 2.138 | 47.7566 | 1.0148 | 0.044764 | 1.0184 | 0.044923
66.1 | 5.3971 | 0.026282 | 0.0096513 | 45.3255 | 50.7226 | 1.0977 | 0.023092 | 48.0241 | 2.6986 | 47.1245 | 1.0055 | 0.0565 | 1.0091 | 0.056701
66.12 | 6.414 | 0.026282 | 0.010867 | 45.2886 | 51.7026 | 1.1346 | 0.023868 | 48.4956 | 3.207 | 47.4266 | 1.0154 | 0.067145 | 1.019 | 0.067384
66.14 | 7.2483 | 0.026282 | 0.012011 | 44.9592 | 52.2075 | 1.464 | 0.030798 | 48.5834 | 3.6242 | 47.3753 | 1.0172 | 0.07588 | 1.0208 | 0.07615
66.16 | 8.187 | 0.02796 | 0.013083 | 45.3578 | 53.5448 | 1.0654 | 0.022412 | 49.4513 | 4.0935 | 48.0868 | 1.0354 | 0.085706 | 1.0391 | 0.086011
66.18 | 8.8649 | 0.02796 | 0.014012 | 45.239 | 54.1039 | 1.1842 | 0.024912 | 49.6714 | 4.4324 | 48.194 | 1.04 | 0.092802 | 1.0437 | 0.093133
66.2 | 9.4124 | 0.028892 | 0.014727 | 45.4381 | 54.8505 | 0.9851 | 0.020723 | 50.1443 | 4.7062 | 48.5756 | 1.0499 | 0.098534 | 1.0536 | 0.098885
66.22 | 9.6732 | 0.028892 | 0.015156 | 45.9647 | 55.6379 | 0.4585 | 0.0096453 | 50.8013 | 4.8366 | 49.1891 | 1.0636 | 0.10126 | 1.0674 | 0.10162
66.24 | 10.1425 | 0.028892 | 0.015657 | 45.6746 | 55.8171 | 0.7486 | 0.015748 | 50.7458 | 5.0712 | 49.0554 | 1.0625 | 0.10618 | 1.0663 | 0.10655
66.26 | 10.1946 | 0.029638 | 0.0158 | 45.6506 | 55.8452 | 0.7726 | 0.016253 | 50.7479 | 5.0973 | 49.0488 | 1.0625 | 0.10672 | 1.0663 | 0.1071
66.28 | 10.1425 | 0.029638 | 0.015728 | 45.402 | 55.5445 | 1.0212 | 0.021483 | 50.4732 | 5.0712 | 48.7828 | 1.0568 | 0.10618 | 1.0605 | 0.10655
66.3 | 10.0121 | 0.030011 | 0.015371 | 46.5402 | 56.5523 | 0.883 | 0.018575 | 51.5463 | 5.0061 | 49.8776 | 1.0792 | 0.10481 | 1.0831 | 0.10519
66.32 | 9.4906 | 0.030011 | 0.014513 | 47.0021 | 56.4927 | 0.4211 | 0.0088585 | 51.7474 | 4.7453 | 50.1656 | 1.0834 | 0.099353 | 1.0873 | 0.099707
66.34 | 8.7084 | 0.030011 | 0.013655 | 47.094 | 55.8024 | 0.3292 | 0.0069253 | 51.4482 | 4.3542 | 49.9968 | 1.0772 | 0.091165 | 1.081 | 0.091489
66.36 | 8.1088 | 0.030011 | 0.012868 | 47.214 | 55.3228 | 0.2092 | 0.0044009 | 51.2684 | 4.0544 | 49.9169 | 1.0734 | 0.084887 | 1.0772 | 0.085189
66.38 | 7.1441 | 0.030011 | 0.011868 | 47.6985 | 54.8426 | -0.2753 | -0.0057914 | 51.2705 | 3.572 | 50.0799 | 1.0735 | 0.074788 | 1.0773 | 0.075054
66.4 | 6.2836 | 0.030011 | 0.010867 | 47.4731 | 53.7567 | -0.0499 | -0.0010497 | 50.6149 | 3.1418 | 49.5676 | 1.0597 | 0.065781 | 1.0635 | 0.066015
66.42 | 5.2146 | 0.029451 | 0.0096513 | 47.5462 | 52.7608 | -0.123 | -0.0025875 | 50.1535 | 2.6073 | 49.2844 | 1.0501 | 0.05459 | 1.0538 | 0.054784
66.44 | 4.1978 | 0.029451 | 0.008436 | 47.6618 | 51.8596 | -0.2386 | -0.0050193 | 49.7607 | 2.0989 | 49.0611 | 1.0418 | 0.043945 | 1.0456 | 0.044101
66.46 | 2.8941 | 0.028519 | 0.0070062 | 48.0997 | 50.9938 | -0.6765 | -0.014231 | 49.5468 | 1.4471 | 49.0644 | 1.0374 | 0.030297 | 1.0411 | 0.030405
66.48 | 1.6165 | 0.028519 | 0.0057193 | 48.2063 | 49.8228 | -0.7831 | -0.016474 | 49.0146 | 0.80827 | 48.7451 | 1.0262 | 0.016923 | 1.0299 | 0.016983
66.5 | 0.49539 | 0.028519 | 0.0041465 | 48.4105 | 48.9059 | -0.9873 | -0.020769 | 48.6582 | 0.2477 | 48.5756 | 1.0188 | 0.005186 | 1.0224 | 0.0052045
66.52 | -0.80827 | 0.027028 | 0.0025022 | 48.5562 | 47.7479 | -1.133 | -0.023834 | 48.1521 | -0.40413 | 48.2868 | 1.0082 | -0.0084614 | 1.0118 | -0.0084915
66.54 | -1.9294 | 0.027028 | 0.0010724 | 48.5475 | 46.6181 | -1.1243 | -0.023651 | 47.5828 | -0.96471 | 47.9044 | 0.99624 | -0.020198 | 0.99979 | -0.02027
66.56 | -3.3374 | 0.02591 | -0.00071491 | 48.9511 | 45.6137 | -1.5279 | -0.032142 | 47.2824 | -1.6687 | 47.8386 | 0.98996 | -0.034937 | 0.99348 | -0.035062
66.58 | -4.4064 | 0.02591 | -0.0021447 | 48.8678 | 44.4614 | -1.4446 | -0.030389 | 46.6646 | -2.2032 | 47.399 | 0.97702 | -0.046128 | 0.9805 | -0.046293
66.6 | -5.5797 | 0.02591 | -0.003789 | 48.6657 | 43.086 | -1.2425 | -0.026138 | 45.8759 | -2.7898 | 46.8058 | 0.96051 | -0.058411 | 0.96393 | -0.058619
66.62 | -6.7008 | 0.024791 | -0.0051474 | 50.051 | 43.3502 | -1.6278 | -0.034243 | 46.7006 | -3.3504 | 47.8174 | 0.97777 | -0.070148 | 0.98126 | -0.070397
66.64 | -7.483 | 0.024791 | -0.0064342 | 49.8642 | 42.3812 | -1.441 | -0.030314 | 46.1227 | -3.7415 | 47.3699 | 0.96567 | -0.078336 | 0.96911 | -0.078615
66.66 | -8.1609 | 0.023114 | -0.0075066 | 49.8054 | 41.6445 | -1.3822 | -0.029077 | 45.7249 | -4.0805 | 47.0851 | 0.95735 | -0.085433 | 0.96076 | -0.085737
66.68 | -8.8388 | 0.023114 | -0.0085075 | 50.2616 | 41.4228 | -1.8384 | -0.038674 | 45.8422 | -4.4194 | 47.3153 | 0.9598 | -0.092529 | 0.96322 | -0.092859
66.7 | -9.4124 | 0.023114 | -0.0094369 | 49.8642 | 40.4518 | -1.441 | -0.030314 | 45.158 | -4.7062 | 46.7267 | 0.94548 | -0.098534 | 0.94884 | -0.098885
66.72 | -9.8296 | 0.021995 | -0.0099373 | 49.5878 | 39.7582 | -1.1646 | -0.024499 | 44.673 | -4.9148 | 46.3113 | 0.93532 | -0.1029 | 0.93865 | -0.10327
66.74 | -9.9078 | 0.021995 | -0.010366 | 49.5126 | 39.6048 | -1.0894 | -0.022917 | 44.5587 | -4.9539 | 46.21 | 0.93293 | -0.10372 | 0.93625 | -0.10409
66.76 | -9.8035 | 0.021995 | -0.010295 | 49.46 | 39.6565 | -1.0368 | -0.021811 | 44.5582 | -4.9018 | 46.1922 | 0.93292 | -0.10263 | 0.93624 | -0.10299
66.78 | -9.8035 | 0.020877 | -0.010223 | 49.2129 | 39.4094 | -0.7897 | -0.016613 | 44.3111 | -4.9018 | 45.9451 | 0.92775 | -0.10263 | 0.93105 | -0.10299
66.8 | -9.5428 | 0.020877 | -0.010009 | 48.9588 | 39.416 | -0.5356 | -0.011267 | 44.1874 | -4.7714 | 45.7779 | 0.92516 | -0.099899 | 0.92845 | -0.10025
66.82 | -9.2821 | 0.02069 | -0.0096513 | 49.0139 | 39.7318 | -0.5907 | -0.012426 | 44.3729 | -4.641 | 45.9199 | 0.92904 | -0.09717 | 0.93235 | -0.097516
66.84 | -8.917 | 0.02069 | -0.0090794 | 49.0845 | 40.1675 | -0.6613 | -0.013912 | 44.626 | -4.4585 | 46.1122 | 0.93434 | -0.093348 | 0.93766 | -0.093681
66.86 | -8.3956 | 0.02069 | -0.0082215 | 48.8107 | 40.4151 | -0.3875 | -0.0081517 | 44.6129 | -4.1978 | 46.0122 | 0.93406 | -0.087889 | 0.93739 | -0.088202
66.88 | -7.4048 | 0.020877 | -0.0067917 | 47.3343 | 39.9295 | 0.0889 | 0.0018702 | 43.6319 | -3.7024 | 44.866 | 0.91352 | -0.077517 | 0.91678 | -0.077793
66.9 | -6.2315 | 0.020877 | -0.0052904 | 47.2012 | 40.9697 | 0.222 | 0.0046701 | 44.0855 | -3.1157 | 45.124 | 0.92302 | -0.065235 | 0.92631 | -0.065467
66.92 | -5.1886 | 0.020877 | -0.004075 | 47.0848 | 41.8962 | 0.3384 | 0.0071188 | 44.4905 | -2.5943 | 45.3553 | 0.9315 | -0.054317 | 0.93482 | -0.05451
66.94 | -4.2239 | 0.021995 | -0.0027882 | 46.6223 | 42.3984 | 0.8009 | 0.016848 | 44.5104 | -2.1119 | 45.2143 | 0.93192 | -0.044218 | 0.93524 | -0.044375
66.96 | -3.0245 | 0.021995 | -0.0012868 | 46.5489 | 43.5244 | 0.8743 | 0.018392 | 45.0367 | -1.5122 | 45.5407 | 0.94294 | -0.031662 | 0.94629 | -0.031775
66.98 | -1.773 | 0.022927 | 0.00050044 | 46.7809 | 45.0079 | 0.6423 | 0.013512 | 45.8944 | -0.88649 | 46.1899 | 0.96089 | -0.01856 | 0.96432 | -0.018627
67 | -0.44324 | 0.022927 | 0.0020018 | 46.6274 | 46.1842 | 0.7958 | 0.016741 | 46.4058 | -0.22162 | 46.4797 | 0.9716 | -0.0046401 | 0.97506 | -0.0046566
67.02 | 0.73005 | 0.022927 | 0.0035746 | 46.6071 | 47.3371 | 0.8161 | 0.017168 | 46.9721 | 0.36502 | 46.8504 | 0.98346 | 0.0076425 | 0.98696 | 0.0076698
67.04 | 2.0598 | 0.024418 | 0.0052189 | 46.3486 | 48.4084 | 1.0746 | 0.022606 | 47.3785 | 1.0299 | 47.0352 | 0.99197 | 0.021563 | 0.9955 | 0.02164
67.06 | 3.2852 | 0.024418 | 0.0067917 | 46.2928 | 49.578 | 1.1304 | 0.02378 | 47.9354 | 1.6426 | 47.3879 | 1.0036 | 0.034391 | 1.0072 | 0.034514
67.08 | 4.4585 | 0.024418 | 0.00815 | 46.2964 | 50.7549 | 1.1268 | 0.023704 | 48.5257 | 2.2293 | 47.7826 | 1.016 | 0.046674 | 1.0196 | 0.04684
67.1 | 5.6057 | 0.025537 | 0.0097228 | 45.0754 | 50.6811 | 1.3478 | 0.028353 | 47.8783 | 2.8029 | 46.944 | 1.0024 | 0.058684 | 1.006 | 0.058893
67.12 | 6.5704 | 0.025537 | 0.010867 | 45.2151 | 51.7855 | 1.2081 | 0.025414 | 48.5003 | 3.2852 | 47.4052 | 1.0155 | 0.068783 | 1.0191 | 0.069028
67.14 | 7.6916 | 0.026842 | 0.012011 | 44.9002 | 52.5918 | 1.523 | 0.032039 | 48.746 | 3.8458 | 47.4641 | 1.0206 | 0.08052 | 1.0242 | 0.080806
67.16 | 8.4738 | 0.026842 | 0.013011 | 45.0286 | 53.5024 | 1.3946 | 0.029338 | 49.2655 | 4.2369 | 47.8532 | 1.0315 | 0.088708 | 1.0351 | 0.089024
67.18 | 9.0735 | 0.026842 | 0.013798 | 45.2157 | 54.2892 | 1.2075 | 0.025402 | 49.7524 | 4.5367 | 48.2402 | 1.0417 | 0.094986 | 1.0454 | 0.095324
67.2 | 9.5949 | 0.02796 | 0.014513 | 45.3394 | 54.9343 | 1.0838 | 0.022799 | 50.1369 | 4.7975 | 48.5377 | 1.0497 | 0.10044 | 1.0535 | 0.1008
67.22 | 10.1164 | 0.02796 | 0.015228 | 45.139 | 55.2554 | 1.2842 | 0.027015 | 50.1972 | 5.0582 | 48.5111 | 1.051 | 0.1059 | 1.0547 | 0.10628
67.24 | 10.325 | 0.029079 | 0.015514 | 45.2853 | 55.6103 | 1.1379 | 0.023938 | 50.4478 | 5.1625 | 48.727 | 1.0562 | 0.10809 | 1.06 | 0.10847
67.26 | 10.4032 | 0.029079 | 0.0158 | 45.4098 | 55.813 | 1.0134 | 0.021318 | 50.6114 | 5.2016 | 48.8775 | 1.0597 | 0.10891 | 1.0634 | 0.10929
67.28 | 10.2728 | 0.029079 | 0.015728 | 45.3829 | 55.6557 | 1.0403 | 0.021884 | 50.5193 | 5.1364 | 48.8072 | 1.0577 | 0.10754 | 1.0615 | 0.10792
67.3 | 10.0903 | 0.029638 | 0.015371 | 45.4385 | 55.5288 | 0.9847 | 0.020715 | 50.4837 | 5.0452 | 48.8019 | 1.057 | 0.10563 | 1.0607 | 0.10601
67.32 | 9.5428 | 0.029638 | 0.014584 | 45.7582 | 55.301 | 0.665 | 0.013989 | 50.5296 | 4.7714 | 48.9391 | 1.0579 | 0.099899 | 1.0617 | 0.10025
67.34 | 8.8649 | 0.030011 | 0.013655 | 46.1014 | 54.9663 | 0.3218 | 0.0067696 | 50.5338 | 4.4324 | 49.0564 | 1.058 | 0.092802 | 1.0618 | 0.093133
67.36 | 8.1609 | 0.030011 | 0.01294 | 45.9446 | 54.1055 | 0.4786 | 0.010068 | 50.0251 | 4.0805 | 48.6649 | 1.0474 | 0.085433 | 1.0511 | 0.085737
67.38 | 7.1962 | 0.030011 | 0.011796 | 46.3515 | 53.5477 | 0.0717 | 0.0015083 | 49.9496 | 3.5981 | 48.7502 | 1.0458 | 0.075334 | 1.0495 | 0.075602
67.4 | 6.2315 | 0.029824 | 0.010795 | 46.5486 | 52.7801 | -0.1254 | -0.002638 | 49.6643 | 3.1157 | 48.6258 | 1.0398 | 0.065235 | 1.0435 | 0.065467
67.42 | 5.1886 | 0.029824 | 0.0096513 | 46.9681 | 52.1567 | -0.5449 | -0.011463 | 49.5624 | 2.5943 | 48.6976 | 1.0377 | 0.054317 | 1.0414 | 0.05451
67.44 | 3.8328 | 0.029824 | 0.0083645 | 46.9926 | 50.8254 | -0.5694 | -0.011978 | 48.909 | 1.9164 | 48.2702 | 1.024 | 0.040123 | 1.0277 | 0.040266
67.46 | 2.9202 | 0.029079 | 0.0071491 | 48.3 | 51.2202 | -0.8768 | -0.018445 | 49.7601 | 1.4601 | 49.2734 | 1.0418 | 0.03057 | 1.0455 | 0.030679
67.48 | 1.3558 | 0.029079 | 0.0055763 | 48.1403 | 49.4961 | -0.7171 | -0.015085 | 48.8182 | 0.6779 | 48.5922 | 1.0221 | 0.014193 | 1.0258 | 0.014244
67.5 | 0.28681 | 0.02796 | 0.004075 | 48.3024 | 48.5892 | -0.8792 | -0.018495 | 48.4458 | 0.1434 | 48.398 | 1.0143 | 0.0030024 | 1.0179 | 0.0030131
67.52 | -0.86042 | 0.02796 | 0.0026452 | 48.624 | 47.7636 | -1.2008 | -0.025261 | 48.1938 | -0.43021 | 48.3372 | 1.009 | -0.0090073 | 1.0126 | -0.0090394
67.54 | -2.2423 | 0.02796 | 0.00092939 | 48.5923 | 46.35 | -1.1691 | -0.024594 | 47.4712 | -1.1211 | 47.8449 | 0.99391 | -0.023474 | 0.99745 | -0.023557
67.56 | -3.2852 | 0.026282 | -0.00057193 | 48.7594 | 45.4742 | -1.3362 | -0.028109 | 47.1168 | -1.6426 | 47.6643 | 0.98649 | -0.034391 | 0.99 | -0.034514
67.58 | -4.6671 | 0.026282 | -0.0021447 | 48.9676 | 44.3005 | -1.5444 | -0.032489 | 46.634 | -2.3336 | 47.4119 | 0.97638 | -0.048858 | 0.97986 | -0.049032
67.6 | -5.7361 | 0.024978 | -0.0037175 | 48.5364 | 42.8003 | -1.1132 | -0.023418 | 45.6683 | -2.8681 | 46.6244 | 0.95616 | -0.060049 | 0.95957 | -0.060262
67.62 | -6.8312 | 0.024978 | -0.0051474 | 48.8514 | 42.0202 | -1.4282 | -0.030044 | 45.4358 | -3.4156 | 46.5743 | 0.95129 | -0.071512 | 0.95468 | -0.071767
67.64 | -7.5612 | 0.024978 | -0.0063627 | 48.9586 | 41.3974 | -1.5354 | -0.0323 | 45.178 | -3.7806 | 46.4382 | 0.9459 | -0.079155 | 0.94926 | -0.079437
67.66 | -8.3173 | 0.0233 | -0.0075066 | 49.8776 | 41.5603 | -1.4544 | -0.030596 | 45.7189 | -4.1587 | 47.1052 | 0.95722 | -0.08707 | 0.96063 | -0.087381
67.68 | -9.0213 | 0.0233 | -0.0085075 | 49.8481 | 40.8268 | -1.4249 | -0.029975 | 45.3374 | -4.5107 | 46.841 | 0.94923 | -0.09444 | 0.95261 | -0.094776
67.7 | -9.4124 | 0.0233 | -0.0092939 | 49.9746 | 40.5622 | -1.5514 | -0.032636 | 45.2684 | -4.7062 | 46.8371 | 0.94779 | -0.098534 | 0.95116 | -0.098885
67.72 | -9.8035 | 0.022368 | -0.0099373 | 49.4379 | 39.6344 | -1.0147 | -0.021346 | 44.5361 | -4.9018 | 46.1701 | 0.93246 | -0.10263 | 0.93578 | -0.10299
67.74 | -9.96 | 0.022368 | -0.010295 | 49.7913 | 39.8313 | -1.3681 | -0.02878 | 44.8113 | -4.98 | 46.4713 | 0.93822 | -0.10427 | 0.94156 | -0.10464
67.76 | -9.9339 | 0.021436 | -0.010366 | 48.7386 | 38.8047 | -1.3154 | -0.027672 | 43.7717 | -4.9669 | 45.4273 | 0.91645 | -0.10399 | 0.91971 | -0.10436
67.78 | -9.8296 | 0.021436 | -0.010223 | 48.1818 | 38.3522 | -0.7586 | -0.015958 | 43.267 | -4.9148 | 44.9053 | 0.90588 | -0.1029 | 0.90911 | -0.10327
67.8 | -9.6471 | 0.021436 | -0.0099373 | 47.9932 | 38.3461 | -0.57 | -0.011991 | 43.1697 | -4.8235 | 44.7775 | 0.90385 | -0.10099 | 0.90707 | -0.10135
67.82 | -9.3081 | 0.021063 | -0.0095798 | 49.0311 | 39.723 | -0.6079 | -0.012788 | 44.377 | -4.6541 | 45.9284 | 0.92913 | -0.097443 | 0.93243 | -0.097789
67.84 | -9.0213 | 0.021063 | -0.0089364 | 48.8585 | 39.8372 | -0.4353 | -0.0091572 | 44.3478 | -4.5107 | 45.8514 | 0.92851 | -0.09444 | 0.93182 | -0.094776
67.86 | -8.4477 | 0.02125 | -0.0080785 | 48.5466 | 40.0989 | -0.1234 | -0.0025959 | 44.3227 | -4.2239 | 45.7307 | 0.92799 | -0.088435 | 0.93129 | -0.08875
67.88 | -7.4048 | 0.02125 | -0.0065772 | 48.4623 | 41.0575 | -0.0391 | -0.00082253 | 44.7599 | -3.7024 | 45.994 | 0.93714 | -0.077517 | 0.94048 | -0.077793
67.9 | -6.0751 | 0.02125 | -0.0052189 | 48.5411 | 42.466 | -0.1179 | -0.0024802 | 45.5036 | -3.0375 | 46.5161 | 0.95271 | -0.063597 | 0.9561 | -0.063823
67.92 | -5.1625 | 0.021995 | -0.0040035 | 46.6396 | 41.4771 | 0.7836 | 0.016484 | 44.0584 | -2.5812 | 44.9188 | 0.92245 | -0.054044 | 0.92574 | -0.054236
67.94 | -4.0674 | 0.021995 | -0.0026452 | 46.8289 | 42.7615 | 0.5943 | 0.012502 | 44.7952 | -2.0337 | 45.4731 | 0.93788 | -0.04258 | 0.94122 | -0.042732
67.96 | -2.7377 | 0.021995 | -0.0010009 | 46.3907 | 43.653 | 1.0325 | 0.02172 | 45.0219 | -1.3688 | 45.4781 | 0.94263 | -0.02866 | 0.94598 | -0.028762
67.98 | -1.5644 | 0.023114 | 0.00050044 | 46.5182 | 44.9538 | 0.905 | 0.019038 | 45.736 | -0.7822 | 45.9967 | 0.95758 | -0.016377 | 0.96099 | -0.016435
68 | -0.15644 | 0.023114 | 0.0021447 | 46.2599 | 46.1035 | 1.1633 | 0.024472 | 46.1817 | -0.07822 | 46.2078 | 0.96691 | -0.0016377 | 0.97035 | -0.0016435
68.02 | 1.2254 | 0.024791 | 0.0038605 | 45.9933 | 47.2187 | 1.4299 | 0.03008 | 46.606 | 0.61272 | 46.4018 | 0.97579 | 0.012829 | 0.97927 | 0.012874
68.04 | 2.3727 | 0.024791 | 0.0053618 | 45.9026 | 48.2753 | 1.5206 | 0.031988 | 47.0889 | 1.1863 | 46.6935 | 0.9859 | 0.024838 | 0.98942 | 0.024927
68.06 | 3.5981 | 0.024791 | 0.0068632 | 46.1752 | 49.7733 | 1.248 | 0.026254 | 47.9742 | 1.799 | 47.3746 | 1.0044 | 0.037667 | 1.008 | 0.037801
68.08 | 4.9278 | 0.025723 | 0.008436 | 45.8739 | 50.8017 | 1.5493 | 0.032592 | 48.3378 | 2.4639 | 47.5165 | 1.0121 | 0.051587 | 1.0157 | 0.051771
68.1 | 5.9186 | 0.025723 | 0.0097228 | 45.8206 | 51.7392 | 1.6026 | 0.033713 | 48.7799 | 2.9593 | 47.7935 | 1.0213 | 0.061959 | 1.0249 | 0.06218
68.12 | 6.9876 | 0.027401 | 0.010867 | 44.8701 | 51.8577 | 1.5531 | 0.032672 | 48.3639 | 3.4938 | 47.1993 | 1.0126 | 0.07315 | 1.0162 | 0.073411
68.14 | 7.822 | 0.027401 | 0.012225 | 44.8665 | 52.6885 | 1.5567 | 0.032748 | 48.7775 | 3.911 | 47.4738 | 1.0213 | 0.081884 | 1.0249 | 0.082176
68.16 | 8.5259 | 0.027401 | 0.013154 | 45.0775 | 53.6034 | 1.3457 | 0.028309 | 49.3405 | 4.263 | 47.9195 | 1.033 | 0.089254 | 1.0367 | 0.089572
68.18 | 9.1778 | 0.028892 | 0.014084 | 45.179 | 54.3568 | 1.2442 | 0.026174 | 49.7679 | 4.5889 | 48.2383 | 1.042 | 0.096078 | 1.0457 | 0.09642
68.2 | 9.6471 | 0.028892 | 0.014799 | 45.247 | 54.8941 | 1.1762 | 0.024743 | 50.0705 | 4.8235 | 48.4627 | 1.0483 | 0.10099 | 1.0521 | 0.10135
68.22 | 10.0121 | 0.028892 | 0.015299 | 45.1716 | 55.1837 | 1.2516 | 0.026329 | 50.1777 | 5.0061 | 48.509 | 1.0506 | 0.10481 | 1.0543 | 0.10519
68.24 | 10.2207 | 0.030011 | 0.015728 | 45.0315 | 55.2522 | 1.3917 | 0.029277 | 50.1418 | 5.1103 | 48.4384 | 1.0498 | 0.107 | 1.0536 | 0.10738
68.26 | 10.4814 | 0.030011 | 0.015943 | 45.0497 | 55.5311 | 1.3735 | 0.028894 | 50.2904 | 5.2407 | 48.5435 | 1.0529 | 0.10973 | 1.0567 | 0.11012
68.28 | 10.325 | 0.03057 | 0.015943 | 45.4943 | 55.8193 | 0.9289 | 0.019541 | 50.6568 | 5.1625 | 48.936 | 1.0606 | 0.10809 | 1.0644 | 0.10847
68.3 | 10.0643 | 0.03057 | 0.015514 | 45.5336 | 55.5979 | 0.8896 | 0.018714 | 50.5657 | 5.0321 | 48.8884 | 1.0587 | 0.10536 | 1.0625 | 0.10573
68.32 | 9.4385 | 0.03057 | 0.014727 | 45.9242 | 55.3627 | 0.499 | 0.010497 | 50.6434 | 4.7192 | 49.0704 | 1.0603 | 0.098807 | 1.0641 | 0.099159
68.34 | 8.7606 | 0.030756 | 0.013798 | 46.1179 | 54.8785 | 0.3053 | 0.0064225 | 50.4982 | 4.3803 | 49.0381 | 1.0573 | 0.091711 | 1.061 | 0.092037
68.36 | 8.0827 | 0.030756 | 0.013083 | 46.099 | 54.1817 | 0.3242 | 0.0068201 | 50.1403 | 4.0413 | 48.7932 | 1.0498 | 0.084614 | 1.0535 | 0.084915
68.38 | 7.118 | 0.030756 | 0.011939 | 46.2772 | 53.3952 | 0.146 | 0.0030713 | 49.8362 | 3.559 | 48.6499 | 1.0434 | 0.074515 | 1.0471 | 0.07478
68.4 | 6.1272 | 0.03057 | 0.010867 | 46.6648 | 52.792 | -0.2416 | -0.0050824 | 49.7284 | 3.0636 | 48.7072 | 1.0412 | 0.064143 | 1.0449 | 0.064371
68.42 | 4.9018 | 0.03057 | 0.0097228 | 46.9179 | 51.8197 | -0.4947 | -0.010407 | 49.3688 | 2.4509 | 48.5518 | 1.0336 | 0.051314 | 1.0373 | 0.051497
68.44 | 3.911 | 0.029824 | 0.0086505 | 47.774 | 51.685 | -0.3508 | -0.0073796 | 49.7295 | 1.9555 | 49.0777 | 1.0412 | 0.040942 | 1.0449 | 0.041088
68.46 | 2.6595 | 0.029824 | 0.0072206 | 48.114 | 50.7735 | -0.6908 | -0.014532 | 49.4437 | 1.3297 | 49.0005 | 1.0352 | 0.027841 | 1.0389 | 0.02794
68.48 | 1.3819 | 0.029824 | 0.0057908 | 48.1788 | 49.5607 | -0.7556 | -0.015895 | 48.8697 | 0.69094 | 48.6394 | 1.0232 | 0.014466 | 1.0268 | 0.014518
68.5 | 0.20859 | 0.028519 | 0.0044325 | 48.4153 | 48.6239 | -0.9921 | -0.02087 | 48.5196 | 0.10429 | 48.4848 | 1.0159 | 0.0021836 | 1.0195 | 0.0021914
68.52 | -1.2515 | 0.028519 | 0.0027167 | 48.6182 | 47.3667 | -1.195 | -0.025139 | 47.9924 | -0.62576 | 48.201 | 1.0048 | -0.013102 | 1.0084 | -0.013148
68.54 | -2.3987 | 0.027028 | 0.0012154 | 48.6547 | 46.256 | -1.2315 | -0.025907 | 47.4553 | -1.1994 | 47.8551 | 0.99358 | -0.025111 | 0.99711 | -0.025201
68.56 | -3.572 | 0.027028 | -0.00042895 | 48.6773 | 45.1053 | -1.2541 | -0.026382 | 46.8913 | -1.786 | 47.4866 | 0.98177 | -0.037394 | 0.98526 | -0.037527
68.58 | -4.7714 | 0.027028 | -0.0019303 | 48.8997 | 44.1283 | -1.4765 | -0.031061 | 46.514 | -2.3857 | 47.3092 | 0.97387 | -0.04995 | 0.97734 | -0.050127
68.6 | -5.8143 | 0.025723 | -0.0035031 | 49.7532 | 43.9389 | -1.33 | -0.027979 | 46.846 | -2.9072 | 47.8151 | 0.98082 | -0.060867 | 0.98431 | -0.061084
68.62 | -6.9094 | 0.025723 | -0.0049329 | 49.8379 | 42.9285 | -1.4147 | -0.02976 | 46.3832 | -3.4547 | 47.5348 | 0.97113 | -0.072331 | 0.97459 | -0.072589
68.64 | -7.6394 | 0.025723 | -0.0062197 | 49.9977 | 42.3583 | -1.5745 | -0.033122 | 46.178 | -3.8197 | 47.4512 | 0.96683 | -0.079974 | 0.97027 | -0.080259
68.66 | -8.4477 | 0.024046 | -0.0073636 | 49.7092 | 41.2615 | -1.286 | -0.027053 | 45.4853 | -4.2239 | 46.8933 | 0.95233 | -0.088435 | 0.95572 | -0.08875
68.68 | -9.1778 | 0.024046 | -0.008436 | 49.357 | 40.1792 | -0.9338 | -0.019644 | 44.7681 | -4.5889 | 46.2977 | 0.93731 | -0.096078 | 0.94065 | -0.09642
68.7 | -9.5428 | 0.022927 | -0.0091509 | 49.5648 | 40.022 | -1.1416 | -0.024015 | 44.7934 | -4.7714 | 46.3839 | 0.93784 | -0.099899 | 0.94118 | -0.10025
68.72 | -9.96 | 0.022927 | -0.0096513 | 49.5093 | 39.5493 | -1.0861 | -0.022848 | 44.5293 | -4.98 | 46.1893 | 0.93231 | -0.10427 | 0.93563 | -0.10464
68.74 | -10.0382 | 0.022927 | -0.010223 | 49.2884 | 39.2502 | -0.8652 | -0.018201 | 44.2693 | -5.0191 | 45.9423 | 0.92687 | -0.10509 | 0.93017 | -0.10546
68.76 | -10.0121 | 0.022182 | -0.010152 | 49.3468 | 39.3347 | -0.9236 | -0.019429 | 44.3407 | -5.0061 | 46.0094 | 0.92837 | -0.10481 | 0.93167 | -0.10519
68.78 | -9.7514 | 0.022182 | -0.010009 | 49.1666 | 39.4152 | -0.7434 | -0.015639 | 44.2909 | -4.8757 | 45.9161 | 0.92732 | -0.10208 | 0.93062 | -0.10245
68.8 | -9.6992 | 0.021622 | -0.0097943 | 49.1702 | 39.471 | -0.747 | -0.015714 | 44.3206 | -4.8496 | 45.9371 | 0.92794 | -0.10154 | 0.93125 | -0.1019
68.82 | -9.3863 | 0.021622 | -0.0093654 | 48.9667 | 39.5804 | -0.5435 | -0.011433 | 44.2735 | -4.6932 | 45.8379 | 0.92696 | -0.098261 | 0.93026 | -0.098611
68.84 | -8.9952 | 0.021622 | -0.0087934 | 48.6594 | 39.6642 | -0.2362 | -0.0049688 | 44.1618 | -4.4976 | 45.661 | 0.92462 | -0.094167 | 0.92791 | -0.094502
68.86 | -8.4738 | 0.021622 | -0.007864 | 47.4836 | 39.0098 | -0.0604 | -0.0012706 | 43.2467 | -4.2369 | 44.659 | 0.90546 | -0.088708 | 0.90868 | -0.089024
68.88 | -7.3005 | 0.021622 | -0.0063627 | 47.2827 | 39.9822 | 0.1405 | 0.0029556 | 43.6325 | -3.6502 | 44.8492 | 0.91354 | -0.076425 | 0.91679 | -0.076698
68.9 | -6.2054 | 0.021622 | -0.0049329 | 47.0378 | 40.8324 | 0.3854 | 0.0081075 | 43.9351 | -3.1027 | 44.9693 | 0.91987 | -0.064962 | 0.92315 | -0.065193
68.92 | -5.2407 | 0.022368 | -0.0038605 | 47.1901 | 41.9494 | 0.2331 | 0.0049036 | 44.5697 | -2.6204 | 45.4432 | 0.93316 | -0.054863 | 0.93648 | -0.055058
68.94 | -4.0413 | 0.022368 | -0.0023592 | 46.4626 | 42.4213 | 0.9606 | 0.020208 | 44.4419 | -2.0207 | 45.1155 | 0.93048 | -0.042307 | 0.9338 | -0.042458
68.96 | -2.6595 | 0.023486 | -0.00092939 | 46.4026 | 43.7431 | 1.0206 | 0.02147 | 45.0729 | -1.3297 | 45.5161 | 0.94369 | -0.027841 | 0.94705 | -0.02794
68.98 | -1.3297 | 0.023486 | 0.00064342 | 46.1892 | 44.8595 | 1.234 | 0.025959 | 45.5243 | -0.66487 | 45.746 | 0.95315 | -0.01392 | 0.95654 | -0.01397
69 | -0.13037 | 0.023486 | 0.0022877 | 46.1563 | 46.0259 | 1.2669 | 0.026651 | 46.0911 | -0.065183 | 46.1128 | 0.96501 | -0.0013647 | 0.96845 | -0.0013696
69.02 | 1.0951 | 0.024791 | 0.0038605 | 45.8661 | 46.9612 | 1.5571 | 0.032756 | 46.4136 | 0.54754 | 46.2311 | 0.97177 | 0.011464 | 0.97523 | 0.011505
69.04 | 2.503 | 0.024791 | 0.0055763 | 46.1071 | 48.6101 | 1.3161 | 0.027686 | 47.3586 | 1.2515 | 46.9414 | 0.99155 | 0.026203 | 0.99508 | 0.026296
69.06 | 3.5981 | 0.024791 | 0.0071491 | 46.0674 | 49.6655 | 1.3558 | 0.028521 | 47.8664 | 1.799 | 47.2668 | 1.0022 | 0.037667 | 1.0058 | 0.037801
69.08 | 4.7975 | 0.026282 | 0.008436 | 45.8555 | 50.653 | 1.5677 | 0.032979 | 48.2542 | 2.3987 | 47.4547 | 1.0103 | 0.050222 | 1.0139 | 0.050401
69.1 | 5.9968 | 0.026282 | 0.0098658 | 45.673 | 51.6698 | 1.7502 | 0.036818 | 48.6714 | 2.9984 | 47.6719 | 1.019 | 0.062778 | 1.0227 | 0.063002
69.12 | 6.9355 | 0.027214 | 0.011224 | 44.6124 | 51.5479 | 1.8108 | 0.038093 | 48.0801 | 3.4677 | 46.9242 | 1.0067 | 0.072604 | 1.0102 | 0.072863
69.14 | 7.7959 | 0.027214 | 0.012225 | 44.5823 | 52.3782 | 1.8409 | 0.038726 | 48.4802 | 3.8979 | 47.1809 | 1.015 | 0.081612 | 1.0186 | 0.081902
69.16 | 8.5781 | 0.027214 | 0.013297 | 44.7338 | 53.3119 | 1.6894 | 0.035539 | 49.0228 | 4.289 | 47.5932 | 1.0264 | 0.0898 | 1.0301 | 0.09012
69.18 | 8.891 | 0.028706 | 0.014084 | 44.9963 | 53.8873 | 1.4269 | 0.030017 | 49.4418 | 4.4455 | 47.96 | 1.0352 | 0.093075 | 1.0389 | 0.093407
69.2 | 9.6992 | 0.028706 | 0.01487 | 44.8193 | 54.5185 | 1.6039 | 0.033741 | 49.6689 | 4.8496 | 48.0524 | 1.0399 | 0.10154 | 1.0436 | 0.1019
69.22 | 10.1425 | 0.029824 | 0.015442 | 45.1736 | 55.3161 | 1.2496 | 0.026287 | 50.2448 | 5.0712 | 48.5544 | 1.052 | 0.10618 | 1.0557 | 0.10655
69.24 | 10.325 | 0.029824 | 0.015871 | 45.1727 | 55.4977 | 1.2505 | 0.026306 | 50.3352 | 5.1625 | 48.6144 | 1.0539 | 0.10809 | 1.0576 | 0.10847
69.26 | 10.5336 | 0.029824 | 0.016086 | 45.3313 | 55.8649 | 1.0919 | 0.02297 | 50.5981 | 5.2668 | 48.8425 | 1.0594 | 0.11027 | 1.0631 | 0.11066
69.28 | 10.3511 | 0.03057 | 0.015943 | 45.5728 | 55.9239 | 0.8504 | 0.01789 | 50.7483 | 5.1755 | 49.0232 | 1.0625 | 0.10836 | 1.0663 | 0.10875
69.3 | 10.0382 | 0.03057 | 0.015514 | 45.9832 | 56.0214 | 0.44 | 0.0092561 | 51.0023 | 5.0191 | 49.3293 | 1.0678 | 0.10509 | 1.0716 | 0.10546
69.32 | 9.5428 | 0.030756 | 0.014727 | 46.909 | 56.4518 | 0.5142 | 0.010817 | 51.6804 | 4.7714 | 50.0899 | 1.082 | 0.099899 | 1.0859 | 0.10025
69.34 | 8.8388 | 0.030756 | 0.014012 | 47.0793 | 55.9181 | 0.3439 | 0.0072345 | 51.4987 | 4.4194 | 50.0256 | 1.0782 | 0.092529 | 1.0821 | 0.092859
69.36 | 8.0827 | 0.030756 | 0.013083 | 47.2498 | 55.3325 | 0.1734 | 0.0036477 | 51.2911 | 4.0413 | 49.944 | 1.0739 | 0.084614 | 1.0777 | 0.084915
69.38 | 7.1701 | 0.030756 | 0.011939 | 47.2558 | 54.4259 | 0.1674 | 0.0035215 | 50.8409 | 3.5851 | 49.6458 | 1.0645 | 0.075061 | 1.0682 | 0.075328
69.4 | 6.2315 | 0.030756 | 0.010938 | 47.4418 | 53.6733 | -0.0186 | -0.00039128 | 50.5575 | 3.1157 | 49.519 | 1.0585 | 0.065235 | 1.0623 | 0.065467
69.42 | 5.1886 | 0.030756 | 0.0098658 | 47.5946 | 52.7832 | -0.1714 | -0.0036057 | 50.1889 | 2.5943 | 49.3241 | 1.0508 | 0.054317 | 1.0546 | 0.05451
69.44 | 4.0674 | 0.030011 | 0.0086505 | 48.0072 | 52.0746 | -0.584 | -0.012285 | 50.0409 | 2.0337 | 49.363 | 1.0477 | 0.04258 | 1.0514 | 0.042732
69.46 | 2.7377 | 0.030011 | 0.0072921 | 48.2364 | 50.9741 | -0.8132 | -0.017107 | 49.6052 | 1.3688 | 49.149 | 1.0386 | 0.02866 | 1.0423 | 0.028762
69.48 | 1.6687 | 0.028892 | 0.0058623 | 48.2609 | 49.9296 | -0.8377 | -0.017622 | 49.0952 | 0.83434 | 48.8171 | 1.0279 | 0.017469 | 1.0316 | 0.017531
69.5 | 0.23466 | 0.028892 | 0.004361 | 48.2664 | 48.5011 | -0.8432 | -0.017738 | 48.3837 | 0.11733 | 48.3446 | 1.013 | 0.0024565 | 1.0166 | 0.0024653
69.52 | -0.93863 | 0.028892 | 0.0028597 | 48.5015 | 47.5629 | -1.0783 | -0.022684 | 48.0322 | -0.46932 | 48.1886 | 1.0057 | -0.0098261 | 1.0092 | -0.0098611
69.54 | -2.2423 | 0.027028 | 0.0012154 | 48.4752 | 46.2329 | -1.052 | -0.022131 | 47.3541 | -1.1211 | 47.7278 | 0.99146 | -0.023474 | 0.99499 | -0.023557
69.56 | -3.4938 | 0.027028 | -0.00050044 | 48.937 | 45.4432 | -1.5138 | -0.031845 | 47.1901 | -1.7469 | 47.7724 | 0.98802 | -0.036575 | 0.99154 | -0.036705
69.58 | -4.4324 | 0.025723 | -0.0017873 | 49.401 | 44.9686 | -0.9778 | -0.02057 | 47.1848 | -2.2162 | 47.9235 | 0.98791 | -0.046401 | 0.99143 | -0.046566
69.6 | -5.684 | 0.025723 | -0.0035746 | 49.8 | 44.116 | -1.3768 | -0.028963 | 46.958 | -2.842 | 47.9053 | 0.98316 | -0.059503 | 0.98666 | -0.059715
69.62 | -6.6487 | 0.025723 | -0.0049329 | 49.8304 | 43.1817 | -1.4072 | -0.029603 | 46.5061 | -3.3243 | 47.6142 | 0.9737 | -0.069602 | 0.97717 | -0.06985
69.64 | -7.5612 | 0.024232 | -0.0062197 | 49.7735 | 42.2123 | -1.3503 | -0.028406 | 45.9929 | -3.7806 | 47.2531 | 0.96296 | -0.079155 | 0.96639 | -0.079437
69.66 | -8.3434 | 0.024232 | -0.0074351 | 49.5812 | 41.2378 | -1.158 | -0.02436 | 45.4095 | -4.1717 | 46.8001 | 0.95074 | -0.087343 | 0.95413 | -0.087654
69.68 | -8.9692 | 0.024232 | -0.0083645 | 49.3534 | 40.3842 | -0.9302 | -0.019568 | 44.8688 | -4.4846 | 46.3637 | 0.93942 | -0.093894 | 0.94277 | -0.094229
69.7 | -9.4646 | 0.022927 | -0.0092224 | 49.6063 | 40.1417 | -1.1831 | -0.024888 | 44.874 | -4.7323 | 46.4514 | 0.93953 | -0.09908 | 0.94288 | -0.099433
69.72 | -9.8035 | 0.022927 | -0.0097943 | 49.657 | 39.8535 | -1.2338 | -0.025955 | 44.7552 | -4.9018 | 46.3892 | 0.93704 | -0.10263 | 0.94038 | -0.10299
69.74 | -9.8817 | 0.021809 | -0.010223 | 49.1212 | 39.2395 | -0.698 | -0.014684 | 44.1803 | -4.9409 | 45.8273 | 0.92501 | -0.10345 | 0.9283 | -0.10382
69.76 | -9.8817 | 0.021809 | -0.010223 | 49.0681 | 39.1864 | -0.6449 | -0.013567 | 44.1272 | -4.9409 | 45.7742 | 0.9239 | -0.10345 | 0.92719 | -0.10382
69.78 | -9.7253 | 0.021809 | -0.010152 | 49.2297 | 39.5044 | -0.8065 | -0.016966 | 44.3671 | -4.8626 | 45.9879 | 0.92892 | -0.10181 | 0.93222 | -0.10217
69.8 | -9.5949 | 0.02125 | -0.0098658 | 48.994 | 39.3991 | -0.5708 | -0.012008 | 44.1965 | -4.7975 | 45.7957 | 0.92535 | -0.10044 | 0.92864 | -0.1008
69.82 | -9.3603 | 0.02125 | -0.0095083 | 48.6495 | 39.2892 | -0.2263 | -0.0047606 | 43.9694 | -4.6801 | 45.5294 | 0.92059 | -0.097988 | 0.92387 | -0.098337
69.84 | -8.9431 | 0.02125 | -0.0089364 | 48.7621 | 39.819 | -0.3389 | -0.0071293 | 44.2905 | -4.4716 | 45.7811 | 0.92731 | -0.093621 | 0.93062 | -0.093955
69.86 | -8.3434 | 0.02125 | -0.0080785 | 48.3942 | 40.0508 | 0.029 | 0.00061006 | 44.2225 | -4.1717 | 45.6131 | 0.92589 | -0.087343 | 0.92919 | -0.087654
69.88 | -7.3526 | 0.02125 | -0.0065772 | 48.2007 | 40.8481 | 0.2225 | 0.0046806 | 44.5244 | -3.6763 | 45.7498 | 0.93221 | -0.076971 | 0.93553 | -0.077245
69.9 | -6.1272 | 0.021622 | -0.0050759 | 47.8839 | 41.7567 | 0.5393 | 0.011345 | 44.8203 | -3.0636 | 45.8415 | 0.93841 | -0.064143 | 0.94175 | -0.064371
69.92 | -5.2407 | 0.021622 | -0.0040035 | 48.2484 | 43.0077 | 0.1748 | 0.0036772 | 45.628 | -2.6204 | 46.5015 | 0.95532 | -0.054863 | 0.95872 | -0.055058
69.94 | -4.1196 | 0.021622 | -0.0026452 | 47.6713 | 43.5517 | 0.7519 | 0.015817 | 45.6115 | -2.0598 | 46.2981 | 0.95497 | -0.043126 | 0.95837 | -0.043279
69.96 | -2.9463 | 0.022554 | -0.0010009 | 46.1447 | 43.1984 | 1.2785 | 0.026895 | 44.6716 | -1.4731 | 45.1626 | 0.93529 | -0.030843 | 0.93862 | -0.030953
69.98 | -1.5644 | 0.022554 | 0.00057193 | 46.2524 | 44.688 | 1.1708 | 0.02463 | 45.4702 | -0.7822 | 45.7309 | 0.95201 | -0.016377 | 0.9554 | -0.016435
70 | -0.36502 | 0.023673 | 0.0022162 | 45.8033 | 45.4383 | 1.6199 | 0.034077 | 45.6208 | -0.18251 | 45.6816 | 0.95517 | -0.0038213 | 0.95857 | -0.0038349
70.02 | 0.83434 | 0.023673 | 0.003789 | 46.3497 | 47.184 | 1.0735 | 0.022583 | 46.7669 | 0.41717 | 46.6278 | 0.97916 | 0.0087343 | 0.98265 | 0.0087654
70.04 | 2.1641 | 0.023673 | 0.0054333 | 45.5199 | 47.684 | 1.9033 | 0.040039 | 46.6019 | 1.082 | 46.2413 | 0.97571 | 0.022655 | 0.97918 | 0.022735
70.06 | 3.1288 | 0.025537 | 0.0069347 | 45.9253 | 49.0541 | 1.4979 | 0.031511 | 47.4897 | 1.5644 | 46.9682 | 0.9943 | 0.032754 | 0.99784 | 0.03287
70.08 | 4.5107 | 0.025537 | 0.008436 | 46.2157 | 50.7264 | 1.2075 | 0.025402 | 48.471 | 2.2553 | 47.7193 | 1.0148 | 0.04722 | 1.0185 | 0.047388
70.1 | 5.4493 | 0.026655 | 0.0097943 | 46.0497 | 51.499 | 1.3735 | 0.028894 | 48.7743 | 2.7246 | 47.8661 | 1.0212 | 0.057046 | 1.0248 | 0.057249
70.12 | 6.4401 | 0.026655 | 0.01101 | 45.8904 | 52.3305 | 1.5328 | 0.032245 | 49.1104 | 3.22 | 48.0371 | 1.0282 | 0.067418 | 1.0319 | 0.067658
70.14 | 7.3005 | 0.026655 | 0.012225 | 46.3087 | 53.6092 | 1.1145 | 0.023445 | 49.9589 | 3.6502 | 48.7422 | 1.046 | 0.076425 | 1.0497 | 0.076698
70.16 | 8.0045 | 0.02796 | 0.013083 | 45.0632 | 53.0677 | 1.36 | 0.02861 | 49.0654 | 4.0022 | 47.7314 | 1.0273 | 0.083795 | 1.0309 | 0.084093
70.18 | 8.7084 | 0.02796 | 0.014084 | 44.9313 | 53.6397 | 1.4919 | 0.031385 | 49.2855 | 4.3542 | 47.8341 | 1.0319 | 0.091165 | 1.0356 | 0.091489
70.2 | 9.2299 | 0.029265 | 0.014799 | 46.2274 | 55.4573 | 1.1958 | 0.025156 | 50.8424 | 4.615 | 49.304 | 1.0645 | 0.096624 | 1.0683 | 0.096968
70.22 | 9.5428 | 0.029265 | 0.015299 | 45.8885 | 55.4313 | 1.5347 | 0.032285 | 50.6599 | 4.7714 | 49.0694 | 1.0607 | 0.099899 | 1.0644 | 0.10025
70.24 | 9.8817 | 0.029265 | 0.015728 | 46.1104 | 55.9921 | 1.3128 | 0.027617 | 51.0513 | 4.9409 | 49.4043 | 1.0689 | 0.10345 | 1.0727 | 0.10382
70.26 | 9.96 | 0.030011 | 0.015871 | 45.5709 | 55.5309 | 0.8523 | 0.01793 | 50.5509 | 4.98 | 48.8909 | 1.0584 | 0.10427 | 1.0622 | 0.10464
70.28 | 9.8817 | 0.030011 | 0.015871 | 45.5898 | 55.4715 | 0.8334 | 0.017532 | 50.5307 | 4.9409 | 48.8837 | 1.058 | 0.10345 | 1.0617 | 0.10382
70.3 | 9.5167 | 0.030011 | 0.015371 | 45.6581 | 55.1748 | 0.7651 | 0.016095 | 50.4165 | 4.7584 | 48.8303 | 1.0556 | 0.099626 | 1.0593 | 0.099981
70.32 | 9.0735 | 0.030197 | 0.014656 | 46.4098 | 55.4833 | 1.0134 | 0.021318 | 50.9465 | 4.5367 | 49.4343 | 1.0667 | 0.094986 | 1.0705 | 0.095324
70.34 | 8.4216 | 0.030197 | 0.013726 | 47.1257 | 55.5473 | 0.2975 | 0.0062584 | 51.3365 | 4.2108 | 49.9329 | 1.0748 | 0.088162 | 1.0787 | 0.088476
70.36 | 7.7177 | 0.030197 | 0.012868 | 47.2808 | 54.9985 | 0.1424 | 0.0029956 | 51.1396 | 3.8588 | 49.8534 | 1.0707 | 0.080793 | 1.0745 | 0.08108
70.38 | 6.779 | 0.030197 | 0.011868 | 47.6821 | 54.4611 | -0.2589 | -0.0054464 | 51.0716 | 3.3895 | 49.9418 | 1.0693 | 0.070967 | 1.0731 | 0.071219
70.4 | 5.9968 | 0.030197 | 0.010938 | 47.4916 | 53.4884 | -0.0684 | -0.0014389 | 50.49 | 2.9984 | 49.4905 | 1.0571 | 0.062778 | 1.0609 | 0.063002
70.42 | 4.7453 | 0.029824 | 0.0097228 | 47.8372 | 52.5825 | -0.414 | -0.0087092 | 50.2099 | 2.3727 | 49.419 | 1.0512 | 0.049677 | 1.055 | 0.049853
70.44 | 3.8067 | 0.029824 | 0.008579 | 47.8537 | 51.6604 | -0.4305 | -0.0090563 | 49.757 | 1.9033 | 49.1226 | 1.0418 | 0.03985 | 1.0455 | 0.039992
70.46 | 2.7116 | 0.028706 | 0.0072921 | 48.291 | 51.0026 | -0.8678 | -0.018256 | 49.6468 | 1.3558 | 49.1949 | 1.0395 | 0.028387 | 1.0432 | 0.028488
70.48 | 1.3297 | 0.028706 | 0.0057193 | 48.394 | 49.7237 | -0.9708 | -0.020422 | 49.0589 | 0.66487 | 48.8372 | 1.0271 | 0.01392 | 1.0308 | 0.01397
70.5 | 0.20859 | 0.028706 | 0.0042895 | 48.1057 | 48.3143 | -0.6825 | -0.014357 | 48.21 | 0.10429 | 48.1752 | 1.0094 | 0.0021836 | 1.013 | 0.0021914
70.52 | -1.1733 | 0.027028 | 0.0025737 | 48.5977 | 47.4244 | -1.1745 | -0.024707 | 48.0111 | -0.58665 | 48.2066 | 1.0052 | -0.012283 | 1.0088 | -0.012326
70.54 | -2.2684 | 0.027028 | 0.0010724 | 48.335 | 46.0666 | -0.9118 | -0.019181 | 47.2008 | -1.1342 | 47.5789 | 0.98825 | -0.023746 | 0.99177 | -0.023831
70.56 | -3.3895 | 0.027028 | -0.00057193 | 48.5604 | 45.1709 | -1.1372 | -0.023923 | 46.8656 | -1.6948 | 47.4306 | 0.98123 | -0.035483 | 0.98472 | -0.03561
70.58 | -4.615 | 0.025723 | -0.0021447 | 49.6531 | 45.0381 | -1.2299 | -0.025873 | 47.3456 | -2.3075 | 48.1148 | 0.99128 | -0.048312 | 0.99481 | -0.048484
70.6 | -5.71 | 0.025723 | -0.0037175 | 49.7925 | 44.0825 | -1.3693 | -0.028805 | 46.9375 | -2.855 | 47.8892 | 0.98273 | -0.059776 | 0.98623 | -0.059989
70.62 | -6.4401 | 0.024232 | -0.0050044 | 49.6609 | 43.2208 | -1.2377 | -0.026037 | 46.4409 | -3.22 | 47.5142 | 0.97234 | -0.067418 | 0.9758 | -0.067658
70.64 | -7.2483 | 0.024232 | -0.0063627 | 49.8341 | 42.5858 | -1.4109 | -0.029681 | 46.2099 | -3.6242 | 47.418 | 0.9675 | -0.07588 | 0.97095 | -0.07615
70.66 | -8.0566 | 0.024232 | -0.0075066 | 49.5887 | 41.5321 | -1.1655 | -0.024518 | 45.5604 | -4.0283 | 46.9032 | 0.9539 | -0.084341 | 0.9573 | -0.084641
70.68 | -8.8127 | 0.022927 | -0.008579 | 49.7209 | 40.9082 | -1.2977 | -0.027299 | 45.3145 | -4.4064 | 46.7833 | 0.94875 | -0.092256 | 0.95213 | -0.092585
70.7 | -9.1517 | 0.022927 | -0.0094369 | 49.6932 | 40.5415 | -1.27 | -0.026716 | 45.1174 | -4.5758 | 46.6426 | 0.94463 | -0.095805 | 0.94799 | -0.096146
70.72 | -9.3863 | 0.022927 | -0.0099373 | 49.632 | 40.2457 | -1.2088 | -0.025429 | 44.9388 | -4.6932 | 46.5032 | 0.94089 | -0.098261 | 0.94424 | -0.098611
70.74 | -9.5689 | 0.022182 | -0.010295 | 49.5499 | 39.981 | -1.1267 | -0.023702 | 44.7655 | -4.7844 | 46.3603 | 0.93726 | -0.10017 | 0.9406 | -0.10053
70.76 | -9.7253 | 0.022182 | -0.010366 | 49.3369 | 39.6116 | -0.9137 | -0.019221 | 44.4743 | -4.8626 | 46.0951 | 0.93116 | -0.10181 | 0.93448 | -0.10217
70.78 | -9.4124 | 0.021436 | -0.010223 | 49.0967 | 39.6843 | -0.6735 | -0.014168 | 44.3905 | -4.7062 | 45.9592 | 0.92941 | -0.098534 | 0.93272 | -0.098885
70.8 | -9.2299 | 0.021436 | -0.0099373 | 49.1152 | 39.8853 | -0.692 | -0.014557 | 44.5002 | -4.615 | 46.0386 | 0.93171 | -0.096624 | 0.93502 | -0.096968
70.82 | -8.9692 | 0.021436 | -0.0095798 | 49.0355 | 40.0663 | -0.6123 | -0.012881 | 44.5509 | -4.4846 | 46.0458 | 0.93277 | -0.093894 | 0.93609 | -0.094229
70.84 | -8.5259 | 0.021436 | -0.0090079 | 47.6771 | 39.1512 | -0.2539 | -0.0053412 | 43.4141 | -4.263 | 44.8351 | 0.90897 | -0.089254 | 0.9122 | -0.089572
70.86 | -8.1609 | 0.021436 | -0.008007 | 47.4695 | 39.3086 | -0.0463 | -0.00097399 | 43.389 | -4.0805 | 44.7492 | 0.90844 | -0.085433 | 0.91167 | -0.085737
70.88 | -6.9876 | 0.021809 | -0.0065057 | 48.4468 | 41.4592 | -0.0236 | -0.00049646 | 44.953 | -3.4938 | 46.1176 | 0.94118 | -0.07315 | 0.94454 | -0.073411
70.9 | -5.6318 | 0.021809 | -0.0050759 | 48.3618 | 42.73 | 0.0614 | 0.0012916 | 45.5459 | -2.8159 | 46.4845 | 0.9536 | -0.058957 | 0.95699 | -0.059167
70.92 | -4.8757 | 0.021809 | -0.0040035 | 47.9023 | 43.0266 | 0.5209 | 0.010958 | 45.4645 | -2.4378 | 46.2771 | 0.95189 | -0.051041 | 0.95528 | -0.051223
70.94 | -3.6502 | 0.022554 | -0.0025737 | 46.6782 | 43.028 | 0.745 | 0.015672 | 44.8531 | -1.8251 | 45.4615 | 0.93909 | -0.038213 | 0.94244 | -0.038349
70.96 | -2.4248 | 0.022554 | -0.00092939 | 46.465 | 44.0402 | 0.9582 | 0.020157 | 45.2526 | -1.2124 | 45.6567 | 0.94746 | -0.025384 | 0.95083 | -0.025475
70.98 | -1.2515 | 0.022554 | 0.00050044 | 46.408 | 45.1565 | 1.0152 | 0.021356 | 45.7822 | -0.62576 | 45.9908 | 0.95855 | -0.013102 | 0.96196 | -0.013148
71 | 0.20859 | 0.023859 | 0.0021447 | 46.2151 | 46.4237 | 1.2081 | 0.025414 | 46.3194 | 0.10429 | 46.2846 | 0.96979 | 0.0021836 | 0.97325 | 0.0021914
71.02 | 1.2515 | 0.023859 | 0.0037175 | 46.008 | 47.2595 | 1.4152 | 0.029771 | 46.6338 | 0.62576 | 46.4252 | 0.97637 | 0.013102 | 0.97985 | 0.013148
71.04 | 2.5552 | 0.025164 | 0.0054333 | 45.8843 | 48.4395 | 1.5389 | 0.032373 | 47.1619 | 1.2776 | 46.736 | 0.98743 | 0.026749 | 0.99095 | 0.026844
71.06 | 3.8588 | 0.025164 | 0.0070062 | 45.605 | 49.4638 | 1.8182 | 0.038249 | 47.5344 | 1.9294 | 46.8913 | 0.99523 | 0.040396 | 0.99878 | 0.04054
71.08 | 4.7975 | 0.025164 | 0.0083645 | 46.1158 | 50.9133 | 1.3074 | 0.027503 | 48.5145 | 2.3987 | 47.715 | 1.0158 | 0.050222 | 1.0194 | 0.050401
71.1 | 5.9968 | 0.026282 | 0.0097943 | 46.0845 | 52.0813 | 1.3387 | 0.028162 | 49.0829 | 2.9984 | 48.0834 | 1.0277 | 0.062778 | 1.0313 | 0.063002
71.12 | 7.0919 | 0.026282 | 0.011081 | 46.1888 | 53.2807 | 1.2344 | 0.025968 | 49.7348 | 3.546 | 48.5528 | 1.0413 | 0.074242 | 1.045 | 0.074506
71.14 | 7.7698 | 0.027774 | 0.012082 | 45.0062 | 52.776 | 1.417 | 0.029809 | 48.8911 | 3.8849 | 47.5961 | 1.0236 | 0.081339 | 1.0273 | 0.081628
71.16 | 8.4216 | 0.027774 | 0.013083 | 45.1025 | 53.5241 | 1.3207 | 0.027783 | 49.3133 | 4.2108 | 47.9097 | 1.0325 | 0.088162 | 1.0362 | 0.088476
71.18 | 9.256 | 0.027774 | 0.014012 | 45.1083 | 54.3643 | 1.3149 | 0.027661 | 49.7363 | 4.628 | 48.1936 | 1.0413 | 0.096897 | 1.045 | 0.097242
71.2 | 9.7253 | 0.028892 | 0.014727 | 45.2217 | 54.947 | 1.2015 | 0.025275 | 50.0843 | 4.8626 | 48.4635 | 1.0486 | 0.10181 | 1.0524 | 0.10217
71.22 | 10.0121 | 0.028892 | 0.015228 | 45.5612 | 55.5733 | 0.862 | 0.018134 | 50.5673 | 5.0061 | 48.8986 | 1.0587 | 0.10481 | 1.0625 | 0.10519
71.24 | 10.2989 | 0.028892 | 0.015585 | 45.5402 | 55.8391 | 0.883 | 0.018575 | 50.6897 | 5.1495 | 48.9732 | 1.0613 | 0.10781 | 1.0651 | 0.1082
71.26 | 10.4553 | 0.029638 | 0.0158 | 45.6058 | 56.0611 | 0.8174 | 0.017195 | 50.8335 | 5.2277 | 49.0909 | 1.0643 | 0.10945 | 1.0681 | 0.10984
71.28 | 10.2989 | 0.029638 | 0.015943 | 45.7044 | 56.0033 | 0.7188 | 0.015121 | 50.8539 | 5.1495 | 49.1374 | 1.0647 | 0.10781 | 1.0685 | 0.1082
71.3 | 10.1164 | 0.029824 | 0.015514 | 46.5697 | 56.6861 | 0.8535 | 0.017955 | 51.6279 | 5.0582 | 49.9418 | 1.0809 | 0.1059 | 1.0848 | 0.10628
71.32 | 9.4385 | 0.029824 | 0.014656 | 46.9196 | 56.3581 | 0.5036 | 0.010594 | 51.6388 | 4.7192 | 50.0658 | 1.0812 | 0.098807 | 1.085 | 0.099159
71.34 | 8.6563 | 0.029824 | 0.013726 | 47.1932 | 55.8495 | 0.23 | 0.0048384 | 51.5213 | 4.3281 | 50.0786 | 1.0787 | 0.090619 | 1.0825 | 0.090941
71.36 | 8.0566 | 0.029824 | 0.01294 | 47.3096 | 55.3662 | 0.1136 | 0.0023898 | 51.3379 | 4.0283 | 49.9951 | 1.0749 | 0.084341 | 1.0787 | 0.084641
71.38 | 7.1962 | 0.029824 | 0.011868 | 47.439 | 54.6352 | -0.0158 | -0.00033238 | 51.0371 | 3.5981 | 49.8377 | 1.0686 | 0.075334 | 1.0724 | 0.075602
71.4 | 6.1272 | 0.029265 | 0.010795 | 47.6056 | 53.7328 | -0.1824 | -0.0038371 | 50.6692 | 3.0636 | 49.648 | 1.0609 | 0.064143 | 1.0646 | 0.064371
71.42 | 4.9018 | 0.029265 | 0.0096513 | 47.8364 | 52.7382 | -0.4132 | -0.0086923 | 50.2873 | 2.4509 | 49.4703 | 1.0529 | 0.051314 | 1.0566 | 0.051497
71.44 | 3.9371 | 0.029265 | 0.0083645 | 47.7543 | 51.6914 | -0.3311 | -0.0069652 | 49.7228 | 1.9685 | 49.0667 | 1.0411 | 0.041215 | 1.0448 | 0.041362
71.46 | 2.7377 | 0.028147 | 0.0070062 | 48.2223 | 50.96 | -0.7991 | -0.01681 | 49.5911 | 1.3688 | 49.1349 | 1.0383 | 0.02866 | 1.042 | 0.028762
71.48 | 1.3297 | 0.028147 | 0.0055048 | 48.4973 | 49.827 | -1.0741 | -0.022595 | 49.1622 | 0.66487 | 48.9405 | 1.0293 | 0.01392 | 1.033 | 0.01397
71.5 | 0.23466 | 0.028147 | 0.004075 | 48.403 | 48.6377 | -0.9798 | -0.020612 | 48.5203 | 0.11733 | 48.4812 | 1.0159 | 0.0024565 | 1.0195 | 0.0024653
71.52 | -1.0429 | 0.027214 | 0.0025737 | 48.4269 | 47.384 | -1.0037 | -0.021114 | 47.9054 | -0.52146 | 48.0793 | 1.003 | -0.010918 | 1.0066 | -0.010957
71.54 | -2.1901 | 0.027214 | 0.00092939 | 48.6908 | 46.5007 | -1.2676 | -0.026666 | 47.5957 | -1.0951 | 47.9608 | 0.99652 | -0.022928 | 1.0001 | -0.023009
71.56 | -3.572 | 0.025723 | -0.00071491 | 48.4182 | 44.8462 | -0.995 | -0.020931 | 46.6322 | -1.786 | 47.2275 | 0.97634 | -0.037394 | 0.97982 | -0.037527
71.58 | -4.6932 | 0.025723 | -0.0023592 | 48.5164 | 43.8232 | -1.0932 | -0.022997 | 46.1698 | -2.3466 | 46.952 | 0.96666 | -0.049131 | 0.9701 | -0.049306
71.6 | -5.7622 | 0.025723 | -0.0038605 | 48.6609 | 42.8987 | -1.2377 | -0.026037 | 45.7798 | -2.8811 | 46.7402 | 0.9585 | -0.060322 | 0.96191 | -0.060536
71.62 | -6.779 | 0.024418 | -0.0052189 | 48.6964 | 41.9174 | -1.2732 | -0.026784 | 45.3069 | -3.3895 | 46.4367 | 0.94859 | -0.070967 | 0.95197 | -0.071219
71.64 | -7.7698 | 0.024418 | -0.0065772 | 49.1655 | 41.3957 | -1.7423 | -0.036652 | 45.2806 | -3.8849 | 46.5756 | 0.94804 | -0.081339 | 0.95142 | -0.081628
71.66 | -8.3956 | 0.022927 | -0.0076496 | 48.9126 | 40.517 | -1.4894 | -0.031332 | 44.7148 | -4.1978 | 46.1141 | 0.9362 | -0.087889 | 0.93953 | -0.088202
71.68 | -8.8127 | 0.022927 | -0.008579 | 48.8776 | 40.0649 | -1.4544 | -0.030596 | 44.4712 | -4.4064 | 45.94 | 0.9311 | -0.092256 | 0.93441 | -0.092585
71.7 | -9.5689 | 0.022927 | -0.0094369 | 48.8895 | 39.3206 | -1.4663 | -0.030846 | 44.1051 | -4.7844 | 45.6999 | 0.92343 | -0.10017 | 0.92672 | -0.10053
71.72 | -9.6471 | 0.022182 | -0.0099373 | 49.694 | 40.0469 | -1.2708 | -0.026733 | 44.8705 | -4.8235 | 46.4783 | 0.93946 | -0.10099 | 0.9428 | -0.10135
71.74 | -10.0121 | 0.022182 | -0.010366 | 49.417 | 39.4049 | -0.9938 | -0.020906 | 44.4109 | -5.0061 | 46.0796 | 0.92984 | -0.10481 | 0.93315 | -0.10519
71.76 | -10.0382 | 0.022182 | -0.010509 | 49.4868 | 39.4486 | -1.0636 | -0.022375 | 44.4677 | -5.0191 | 46.1407 | 0.93102 | -0.10509 | 0.93434 | -0.10546
71.78 | -9.8557 | 0.021436 | -0.010295 | 49.6308 | 39.7751 | -1.2076 | -0.025404 | 44.703 | -4.9278 | 46.3456 | 0.93595 | -0.10317 | 0.93928 | -0.10354
71.8 | -9.6471 | 0.021436 | -0.010009 | 49.262 | 39.6149 | -0.8388 | -0.017646 | 44.4385 | -4.8235 | 46.0463 | 0.93041 | -0.10099 | 0.93372 | -0.10135
71.82 | -9.4385 | 0.021063 | -0.0095798 | 47.8394 | 38.4009 | -0.4162 | -0.0087554 | 43.1202 | -4.7192 | 44.6932 | 0.90281 | -0.098807 | 0.90602 | -0.099159
71.84 | -8.9431 | 0.021063 | -0.0090079 | 48.063 | 39.1199 | -0.6398 | -0.013459 | 43.5914 | -4.4716 | 45.082 | 0.91268 | -0.093621 | 0.91593 | -0.093955
71.86 | -8.3956 | 0.021063 | -0.008007 | 47.6961 | 39.3005 | -0.2729 | -0.0057409 | 43.4983 | -4.1978 | 44.8976 | 0.91073 | -0.087889 | 0.91397 | -0.088202
71.88 | -7.3787 | 0.021436 | -0.0065772 | 47.6423 | 40.2636 | -0.2191 | -0.0046091 | 43.9529 | -3.6894 | 45.1827 | 0.92025 | -0.077244 | 0.92352 | -0.077519
71.9 | -6.2054 | 0.021436 | -0.0051474 | 47.0421 | 40.8367 | 0.3811 | 0.0080171 | 43.9394 | -3.1027 | 44.9736 | 0.91996 | -0.064962 | 0.92324 | -0.065193
71.92 | -5.2929 | 0.022368 | -0.004075 | 47.2919 | 41.999 | 0.1313 | 0.0027621 | 44.6455 | -2.6464 | 45.5276 | 0.93475 | -0.055408 | 0.93807 | -0.055606
71.94 | -4.2499 | 0.022368 | -0.0027167 | 46.9623 | 42.7124 | 0.4609 | 0.0096958 | 44.8373 | -2.125 | 45.5457 | 0.93876 | -0.044491 | 0.94211 | -0.044649
71.96 | -2.8941 | 0.022368 | -0.0010009 | 46.5131 | 43.619 | 0.9101 | 0.019145 | 45.066 | -1.4471 | 45.5484 | 0.94355 | -0.030297 | 0.94691 | -0.030405
71.98 | -1.5122 | 0.023486 | 0.00057193 | 46.7484 | 45.2362 | 0.6748 | 0.014196 | 45.9923 | -0.75612 | 46.2443 | 0.96294 | -0.015831 | 0.96637 | -0.015887
72 | -0.52146 | 0.023486 | 0.0022877 | 46.7853 | 46.2638 | 0.6379 | 0.013419 | 46.5246 | -0.26073 | 46.6115 | 0.97409 | -0.005459 | 0.97756 | -0.0054784
72.02 | 0.88649 | 0.024978 | 0.003932 | 46.1691 | 47.0556 | 1.2541 | 0.026382 | 46.6123 | 0.44324 | 46.4646 | 0.97593 | 0.0092802 | 0.9794 | 0.0093133
72.04 | 2.0859 | 0.024978 | 0.0055048 | 46.5483 | 48.6342 | 0.8749 | 0.018405 | 47.5912 | 1.0429 | 47.2436 | 0.99642 | 0.021836 | 0.99997 | 0.021914
72.06 | 3.2852 | 0.024978 | 0.0070062 | 46.5226 | 49.8078 | 0.9006 | 0.018946 | 48.1652 | 1.6426 | 47.6177 | 1.0084 | 0.034391 | 1.012 | 0.034514
72.08 | 4.3803 | 0.026282 | 0.008436 | 46.6235 | 51.0038 | 0.7997 | 0.016823 | 48.8136 | 2.1901 | 48.0836 | 1.022 | 0.045855 | 1.0257 | 0.046019
72.1 | 5.5797 | 0.026282 | 0.0098658 | 46.702 | 52.2817 | 0.7212 | 0.015172 | 49.4918 | 2.7898 | 48.5619 | 1.0362 | 0.058411 | 1.0399 | 0.058619
72.12 | 6.4922 | 0.026282 | 0.011153 | 46.2524 | 52.7446 | 1.1708 | 0.02463 | 49.4985 | 3.2461 | 48.4165 | 1.0364 | 0.067964 | 1.04 | 0.068206
72.14 | 7.2744 | 0.027587 | 0.012225 | 45.4881 | 52.7625 | 0.9351 | 0.019671 | 49.1253 | 3.6372 | 47.9129 | 1.0285 | 0.076153 | 1.0322 | 0.076424
72.16 | 8.0045 | 0.027587 | 0.013297 | 45.7253 | 53.7298 | 0.6979 | 0.014681 | 49.7275 | 4.0022 | 48.3935 | 1.0411 | 0.083795 | 1.0449 | 0.084093
72.18 | 8.7345 | 0.028892 | 0.014084 | 45.516 | 54.2505 | 0.9072 | 0.019084 | 49.8833 | 4.3673 | 48.4275 | 1.0444 | 0.091438 | 1.0481 | 0.091763
72.2 | 9.4646 | 0.028892 | 0.01487 | 45.6746 | 55.1392 | 0.7486 | 0.015748 | 50.4069 | 4.7323 | 48.8295 | 1.0554 | 0.09908 | 1.0591 | 0.099433
72.22 | 9.621 | 0.028892 | 0.015371 | 45.9603 | 55.5813 | 0.4629 | 0.0097378 | 50.7708 | 4.8105 | 49.1673 | 1.063 | 0.10072 | 1.0668 | 0.10108
72.24 | 9.96 | 0.029638 | 0.0158 | 45.6039 | 55.5639 | 0.8193 | 0.017235 | 50.5839 | 4.98 | 48.9239 | 1.0591 | 0.10427 | 1.0629 | 0.10464
72.26 | 10.1164 | 0.029638 | 0.015943 | 45.7817 | 55.8981 | 0.6415 | 0.013495 | 50.8399 | 5.0582 | 49.1538 | 1.0644 | 0.1059 | 1.0682 | 0.10628
72.28 | 10.1164 | 0.030197 | 0.015871 | 45.6426 | 55.759 | 0.7806 | 0.016421 | 50.7008 | 5.0582 | 49.0147 | 1.0615 | 0.1059 | 1.0653 | 0.10628
72.3 | 9.7514 | 0.030197 | 0.015442 | 45.7107 | 55.4621 | 0.7125 | 0.014989 | 50.5864 | 4.8757 | 48.9612 | 1.0591 | 0.10208 | 1.0629 | 0.10245
72.32 | 9.3081 | 0.030197 | 0.014656 | 45.9656 | 55.2737 | 0.4576 | 0.0096264 | 50.6197 | 4.6541 | 49.0683 | 1.0598 | 0.097443 | 1.0636 | 0.097789
72.34 | 8.6302 | 0.030197 | 0.013655 | 47.1271 | 55.7573 | 0.2961 | 0.0062289 | 51.4422 | 4.3151 | 50.0038 | 1.077 | 0.090346 | 1.0809 | 0.090668
72.36 | 7.9002 | 0.030197 | 0.01294 | 47.505 | 55.4052 | -0.0818 | -0.0017208 | 51.4551 | 3.9501 | 50.1384 | 1.0773 | 0.082703 | 1.0812 | 0.082998
72.38 | 7.0658 | 0.030197 | 0.011939 | 47.4283 | 54.4941 | -0.0051 | -0.00010729 | 50.9612 | 3.5329 | 49.7836 | 1.067 | 0.073969 | 1.0708 | 0.074232
72.4 | 6.1533 | 0.030011 | 0.010867 | 47.5442 | 53.6975 | -0.121 | -0.0025454 | 50.6208 | 3.0766 | 49.5953 | 1.0599 | 0.064416 | 1.0636 | 0.064645
72.42 | 5.1364 | 0.030011 | 0.0097943 | 48.1127 | 53.2491 | -0.6895 | -0.014505 | 50.6809 | 2.5682 | 49.8248 | 1.0611 | 0.053771 | 1.0649 | 0.053962
72.44 | 3.911 | 0.029079 | 0.008579 | 48.218 | 52.129 | -0.7948 | -0.01672 | 50.1735 | 1.9555 | 49.5217 | 1.0505 | 0.040942 | 1.0542 | 0.041088
72.46 | 2.7898 | 0.029079 | 0.0071491 | 48.2454 | 51.0352 | -0.8222 | -0.017296 | 49.6403 | 1.3949 | 49.1753 | 1.0393 | 0.029205 | 1.043 | 0.029309
72.48 | 1.5383 | 0.029079 | 0.0057908 | 48.2725 | 49.8108 | -0.8493 | -0.017866 | 49.0417 | 0.76916 | 48.7853 | 1.0268 | 0.016104 | 1.0304 | 0.016161
72.5 | 0.36502 | 0.027774 | 0.004075 | 48.5322 | 48.8972 | -1.109 | -0.02333 | 48.7147 | 0.18251 | 48.6539 | 1.0199 | 0.0038213 | 1.0236 | 0.0038349
72.52 | -0.96471 | 0.027774 | 0.0025737 | 48.5934 | 47.6287 | -1.1702 | -0.024617 | 48.111 | -0.48235 | 48.2718 | 1.0073 | -0.010099 | 1.0109 | -0.010135
72.54 | -2.1119 | 0.026469 | 0.0010009 | 48.6707 | 46.5588 | -1.2475 | -0.026243 | 47.6147 | -1.056 | 47.9667 | 0.99691 | -0.022109 | 1.0005 | -0.022188
72.56 | -3.3113 | 0.026469 | -0.00057193 | 48.7418 | 45.4305 | -1.3186 | -0.027739 | 47.0862 | -1.6556 | 47.638 | 0.98585 | -0.034664 | 0.98936 | -0.034788
72.58 | -4.3803 | 0.026469 | -0.0020732 | 48.8965 | 44.5162 | -1.4733 | -0.030993 | 46.7064 | -2.1901 | 47.4364 | 0.97789 | -0.045855 | 0.98138 | -0.046019
72.6 | -5.6057 | 0.024791 | -0.003789 | 48.8478 | 43.2421 | -1.4246 | -0.029969 | 46.0449 | -2.8029 | 46.9792 | 0.96405 | -0.058684 | 0.96748 | -0.058893
72.62 | -6.4401 | 0.024791 | -0.0051474 | 48.6818 | 42.2417 | -1.2586 | -0.026477 | 45.4618 | -3.22 | 46.5351 | 0.95184 | -0.067418 | 0.95523 | -0.067658
72.64 | -7.2744 | 0.024791 | -0.0063627 | 48.8171 | 41.5427 | -1.3939 | -0.029323 | 45.1799 | -3.6372 | 46.3923 | 0.94593 | -0.076153 | 0.9493 | -0.076424
72.66 | -8.0566 | 0.024046 | -0.0075066 | 49.6284 | 41.5718 | -1.2052 | -0.025353 | 45.6001 | -4.0283 | 46.9429 | 0.95473 | -0.084341 | 0.95813 | -0.084641
72.68 | -8.7606 | 0.024046 | -0.008579 | 49.5989 | 40.8383 | -1.1757 | -0.024733 | 45.2186 | -4.3803 | 46.6787 | 0.94675 | -0.091711 | 0.95012 | -0.092037
72.7 | -9.0735 | 0.022554 | -0.0092939 | 48.5977 | 39.5242 | -1.1745 | -0.024707 | 44.061 | -4.5367 | 45.5732 | 0.92251 | -0.094986 | 0.92579 | -0.095324
72.72 | -9.4646 | 0.022554 | -0.0098658 | 48.5972 | 39.1326 | -1.174 | -0.024697 | 43.8649 | -4.7323 | 45.4423 | 0.9184 | -0.09908 | 0.92167 | -0.099433
72.74 | -9.621 | 0.022554 | -0.010223 | 48.5591 | 38.9381 | -1.1359 | -0.023895 | 43.7486 | -4.8105 | 45.3521 | 0.91597 | -0.10072 | 0.91923 | -0.10108
72.76 | -9.5428 | 0.021622 | -0.010295 | 49.1152 | 39.5724 | -0.692 | -0.014557 | 44.3438 | -4.7714 | 45.9343 | 0.92843 | -0.099899 | 0.93174 | -0.10025
72.78 | -9.4124 | 0.021622 | -0.010152 | 49.0849 | 39.6725 | -0.6617 | -0.01392 | 44.3787 | -4.7062 | 45.9474 | 0.92916 | -0.098534 | 0.93247 | -0.098885
72.8 | -9.2038 | 0.021063 | -0.0099373 | 47.7868 | 38.583 | -0.3636 | -0.0076489 | 43.1849 | -4.6019 | 44.7189 | 0.90417 | -0.096351 | 0.90739 | -0.096694
72.82 | -8.9431 | 0.021063 | -0.0095798 | 48.0056 | 39.0625 | -0.5824 | -0.012252 | 43.534 | -4.4716 | 45.0246 | 0.91148 | -0.093621 | 0.91472 | -0.093955
72.84 | -8.4477 | 0.021063 | -0.0089364 | 47.5659 | 39.1182 | -0.1427 | -0.0030019 | 43.342 | -4.2239 | 44.75 | 0.90746 | -0.088435 | 0.91069 | -0.08875
72.86 | -8.0045 | 0.021063 | -0.008007 | 48.3114 | 40.3069 | 0.1118 | 0.0023519 | 44.3092 | -4.0022 | 45.6432 | 0.9277 | -0.083795 | 0.93101 | -0.084093
72.88 | -6.9094 | 0.021063 | -0.0065772 | 48.1143 | 41.2049 | 0.3089 | 0.0064982 | 44.6596 | -3.4547 | 45.8112 | 0.93504 | -0.072331 | 0.93837 | -0.072589
72.9 | -5.5536 | 0.021063 | -0.0051474 | 47.9691 | 42.4155 | 0.4541 | 0.0095527 | 45.1923 | -2.7768 | 46.1179 | 0.94619 | -0.058138 | 0.94956 | -0.058345
72.92 | -4.7192 | 0.021622 | -0.0040035 | 47.642 | 42.9228 | 0.7812 | 0.016434 | 45.2824 | -2.3596 | 46.0689 | 0.94808 | -0.049404 | 0.95146 | -0.04958
72.94 | -3.7024 | 0.021622 | -0.0026452 | 47.2512 | 43.5488 | 1.172 | 0.024655 | 45.4 | -1.8512 | 46.0171 | 0.95054 | -0.038759 | 0.95393 | -0.038897
72.96 | -2.3987 | 0.022741 | -0.00092939 | 46.3038 | 43.9051 | 1.1194 | 0.023548 | 45.1044 | -1.1994 | 45.5042 | 0.94436 | -0.025111 | 0.94772 | -0.025201
72.98 | -1.1994 | 0.022741 | 0.00042895 | 45.8997 | 44.7003 | 1.5235 | 0.032049 | 45.3 | -0.59968 | 45.4999 | 0.94845 | -0.012556 | 0.95183 | -0.0126
73 | 0.052146 | 0.022741 | 0.0020018 | 45.7256 | 45.7777 | 1.6976 | 0.035712 | 45.7517 | 0.026073 | 45.743 | 0.95791 | 0.0005459 | 0.96132 | 0.00054784
73.02 | 1.3037 | 0.024046 | 0.003789 | 45.8262 | 47.1299 | 1.597 | 0.033595 | 46.478 | 0.65183 | 46.2608 | 0.97311 | 0.013647 | 0.97658 | 0.013696
73.04 | 2.6073 | 0.024046 | 0.0052904 | 45.7098 | 48.3171 | 1.7134 | 0.036044 | 47.0135 | 1.3037 | 46.5789 | 0.98432 | 0.027295 | 0.98783 | 0.027392
73.06 | 3.6502 | 0.025723 | 0.0069347 | 44.7722 | 48.4224 | 1.651 | 0.034731 | 46.5973 | 1.8251 | 45.9889 | 0.97561 | 0.038213 | 0.97909 | 0.038349
73.08 | 4.98 | 0.025723 | 0.008436 | 44.5877 | 49.5677 | 1.8355 | 0.038613 | 47.0777 | 2.49 | 46.2477 | 0.98567 | 0.052133 | 0.98918 | 0.052319
73.1 | 5.9447 | 0.025723 | 0.0097943 | 44.8071 | 50.7518 | 1.6161 | 0.033997 | 47.7794 | 2.9723 | 46.7887 | 1.0004 | 0.062232 | 1.0039 | 0.062454
73.12 | 6.9094 | 0.027028 | 0.01101 | 44.7778 | 51.6872 | 1.6454 | 0.034614 | 48.2325 | 3.4547 | 47.0809 | 1.0098 | 0.072331 | 1.0134 | 0.072589
73.14 | 7.822 | 0.027028 | 0.012225 | 45.2402 | 53.0622 | 1.183 | 0.024886 | 49.1512 | 3.911 | 47.8475 | 1.0291 | 0.081884 | 1.0327 | 0.082176
73.16 | 8.5259 | 0.027028 | 0.013154 | 45.025 | 53.5509 | 1.3982 | 0.029413 | 49.288 | 4.263 | 47.867 | 1.0319 | 0.089254 | 1.0356 | 0.089572
73.18 | 9.2299 | 0.028333 | 0.014012 | 44.7709 | 54.0008 | 1.6523 | 0.034759 | 49.3859 | 4.615 | 47.8475 | 1.034 | 0.096624 | 1.0377 | 0.096968
73.2 | 9.7253 | 0.028333 | 0.014799 | 45.256 | 54.9813 | 1.1672 | 0.024554 | 50.1186 | 4.8626 | 48.4978 | 1.0493 | 0.10181 | 1.0531 | 0.10217
73.22 | 10.0121 | 0.029451 | 0.015299 | 45.0399 | 55.052 | 1.3833 | 0.0291 | 50.046 | 5.0061 | 48.3773 | 1.0478 | 0.10481 | 1.0515 | 0.10519
73.24 | 10.1685 | 0.029451 | 0.015585 | 45.0775 | 55.246 | 1.3457 | 0.028309 | 50.1618 | 5.0843 | 48.467 | 1.0502 | 0.10645 | 1.054 | 0.10683
73.26 | 10.2728 | 0.029451 | 0.015871 | 45.0441 | 55.3169 | 1.3791 | 0.029012 | 50.1805 | 5.1364 | 48.4684 | 1.0506 | 0.10754 | 1.0544 | 0.10792
73.28 | 10.3771 | 0.030011 | 0.015943 | 45.4363 | 55.8134 | 0.9869 | 0.020761 | 50.6249 | 5.1886 | 48.8953 | 1.0599 | 0.10863 | 1.0637 | 0.10902
73.3 | 9.986 | 0.030011 | 0.015514 | 45.8245 | 55.8105 | 0.5987 | 0.012595 | 50.8175 | 4.993 | 49.1532 | 1.064 | 0.10454 | 1.0678 | 0.10491
73.32 | 9.3603 | 0.030197 | 0.014727 | 45.585 | 54.9453 | 0.8382 | 0.017633 | 50.2651 | 4.6801 | 48.7051 | 1.0524 | 0.097988 | 1.0562 | 0.098337
73.34 | 8.7867 | 0.030197 | 0.013726 | 46.1343 | 54.921 | 0.2889 | 0.0060775 | 50.5276 | 4.3933 | 49.0632 | 1.0579 | 0.091984 | 1.0617 | 0.092311
73.36 | 8.0305 | 0.030197 | 0.01294 | 46.3121 | 54.3426 | 0.1111 | 0.0023372 | 50.3274 | 4.0153 | 48.9889 | 1.0537 | 0.084068 | 1.0575 | 0.084367
73.38 | 7.2483 | 0.030197 | 0.011939 | 45.9152 | 53.1635 | 0.508 | 0.010687 | 49.5394 | 3.6242 | 48.3313 | 1.0372 | 0.07588 | 1.0409 | 0.07615
73.4 | 6.1272 | 0.030197 | 0.010938 | 45.9898 | 52.117 | 0.4334 | 0.0091173 | 49.0534 | 3.0636 | 48.0322 | 1.027 | 0.064143 | 1.0307 | 0.064371
73.42 | 5.1625 | 0.030197 | 0.0097228 | 46.5988 | 51.7613 | -0.1756 | -0.003694 | 49.18 | 2.5812 | 48.3196 | 1.0297 | 0.054044 | 1.0334 | 0.054236
73.44 | 4.0413 | 0.030011 | 0.0086505 | 46.7248 | 50.7661 | -0.3016 | -0.0063446 | 48.7455 | 2.0207 | 48.0719 | 1.0206 | 0.042307 | 1.0242 | 0.042458
73.46 | 2.8941 | 0.030011 | 0.0072206 | 46.7818 | 49.6759 | -0.3586 | -0.0075437 | 48.2289 | 1.4471 | 47.7465 | 1.0098 | 0.030297 | 1.0134 | 0.030405
73.48 | 1.5644 | 0.029079 | 0.0058623 | 48.1395 | 49.7039 | -0.7163 | -0.015069 | 48.9217 | 0.7822 | 48.661 | 1.0243 | 0.016377 | 1.0279 | 0.016435
73.5 | 0.41717 | 0.029079 | 0.0044325 | 48.1011 | 48.5183 | -0.6779 | -0.014261 | 48.3097 | 0.20859 | 48.2402 | 1.0115 | 0.0043672 | 1.0151 | 0.0043827
73.52 | -1.0429 | 0.029079 | 0.0027167 | 48.3853 | 47.3424 | -0.9621 | -0.020239 | 47.8638 | -0.52146 | 48.0377 | 1.0021 | -0.010918 | 1.0057 | -0.010957
73.54 | -2.1641 | 0.027401 | 0.0012868 | 48.3976 | 46.2335 | -0.9744 | -0.020498 | 47.3156 | -1.082 | 47.6762 | 0.99065 | -0.022655 | 0.99418 | -0.022735
73.56 | -3.4156 | 0.027401 | -0.00050044 | 48.6376 | 45.222 | -1.2144 | -0.025547 | 46.9298 | -1.7078 | 47.4991 | 0.98257 | -0.035756 | 0.98607 | -0.035884
73.58 | -4.5628 | 0.026282 | -0.0018588 | 48.7913 | 44.2285 | -1.3681 | -0.02878 | 46.5099 | -2.2814 | 47.2704 | 0.97378 | -0.047766 | 0.97725 | -0.047936
73.6 | -5.6579 | 0.026282 | -0.0035031 | 48.6412 | 42.9833 | -1.218 | -0.025623 | 45.8123 | -2.8289 | 46.7552 | 0.95917 | -0.05923 | 0.96259 | -0.059441
73.62 | -6.7008 | 0.026282 | -0.0049329 | 48.5562 | 41.8554 | -1.133 | -0.023834 | 45.2058 | -3.3504 | 46.3226 | 0.94648 | -0.070148 | 0.94985 | -0.070397
73.64 | -7.3266 | 0.025164 | -0.0060768 | 49.754 | 42.4274 | -1.3308 | -0.027996 | 46.0907 | -3.6633 | 47.3118 | 0.96501 | -0.076698 | 0.96844 | -0.076972
73.66 | -8.3434 | 0.025164 | -0.0073636 | 49.683 | 41.3396 | -1.2598 | -0.026502 | 45.5113 | -4.1717 | 46.9019 | 0.95287 | -0.087343 | 0.95627 | -0.087654
73.68 | -8.7606 | 0.025164 | -0.0083645 | 49.811 | 41.0504 | -1.3878 | -0.029195 | 45.4307 | -4.3803 | 46.8908 | 0.95119 | -0.091711 | 0.95457 | -0.092037
73.7 | -9.3863 | 0.023486 | -0.0090794 | 49.6645 | 40.2782 | -1.2413 | -0.026113 | 44.9713 | -4.6932 | 46.5357 | 0.94157 | -0.098261 | 0.94492 | -0.098611
73.72 | -9.6471 | 0.023486 | -0.0096513 | 49.5212 | 39.8741 | -1.098 | -0.023098 | 44.6977 | -4.8235 | 46.3055 | 0.93584 | -0.10099 | 0.93917 | -0.10135
73.74 | -9.8817 | 0.022554 | -0.01008 | 49.2236 | 39.3419 | -0.8004 | -0.016838 | 44.2827 | -4.9409 | 45.9297 | 0.92715 | -0.10345 | 0.93045 | -0.10382
73.76 | -9.7253 | 0.022554 | -0.010009 | 49.4347 | 39.7094 | -1.0115 | -0.021279 | 44.5721 | -4.8626 | 46.1929 | 0.93321 | -0.10181 | 0.93653 | -0.10217
73.78 | -9.4385 | 0.022554 | -0.0099373 | 48.8278 | 39.3893 | -0.4046 | -0.0085114 | 44.1086 | -4.7192 | 45.6816 | 0.9235 | -0.098807 | 0.92679 | -0.099159
73.8 | -9.3081 | 0.022182 | -0.0096513 | 49.0901 | 39.782 | -0.6669 | -0.014029 | 44.436 | -4.6541 | 45.9874 | 0.93036 | -0.097443 | 0.93367 | -0.097789
73.82 | -9.0995 | 0.022182 | -0.0094369 | 49.0269 | 39.9274 | -0.6037 | -0.0127 | 44.4771 | -4.5498 | 45.9937 | 0.93122 | -0.095259 | 0.93454 | -0.095598
73.84 | -8.7867 | 0.022182 | -0.0087934 | 48.8241 | 40.0374 | -0.4009 | -0.0084336 | 44.4308 | -4.3933 | 45.8952 | 0.93025 | -0.091984 | 0.93356 | -0.092311
73.86 | -8.3173 | 0.022182 | -0.0077211 | 47.2827 | 38.9654 | 0.1405 | 0.0029556 | 43.124 | -4.1587 | 44.5103 | 0.90289 | -0.08707 | 0.90611 | -0.087381
73.88 | -7.0398 | 0.022182 | -0.0062912 | 47.2054 | 40.1656 | 0.2178 | 0.0045818 | 43.6855 | -3.5199 | 44.8588 | 0.91465 | -0.073696 | 0.9179 | -0.073958
73.9 | -5.9447 | 0.022927 | -0.0047899 | 46.942 | 40.9973 | 0.4812 | 0.010123 | 43.9697 | -2.9723 | 44.9604 | 0.9206 | -0.062232 | 0.92387 | -0.062454
73.92 | -5.1364 | 0.022927 | -0.003789 | 47.1381 | 42.0017 | 0.2851 | 0.0059975 | 44.5699 | -2.5682 | 45.426 | 0.93316 | -0.053771 | 0.93649 | -0.053962
73.94 | -3.9892 | 0.022927 | -0.0022877 | 46.6138 | 42.6246 | 0.8094 | 0.017027 | 44.6192 | -1.9946 | 45.2841 | 0.9342 | -0.041761 | 0.93752 | -0.04191
73.96 | -2.6334 | 0.023673 | -0.00078641 | 46.7235 | 44.0901 | 0.6997 | 0.014719 | 45.4068 | -1.3167 | 45.8457 | 0.95069 | -0.027568 | 0.95407 | -0.027666
73.98 | -1.3819 | 0.023673 | 0.0008579 | 46.0754 | 44.6935 | 1.3478 | 0.028353 | 45.3845 | -0.69094 | 45.6148 | 0.95022 | -0.014466 | 0.9536 | -0.014518
74 | -0.26073 | 0.02535 | 0.0022877 | 46.2175 | 45.9568 | 1.2057 | 0.025364 | 46.0871 | -0.13037 | 46.1306 | 0.96493 | -0.0027295 | 0.96837 | -0.0027392
74.02 | 1.0429 | 0.02535 | 0.004075 | 46.2187 | 47.2616 | 1.2045 | 0.025339 | 46.7402 | 0.52146 | 46.5663 | 0.9786 | 0.010918 | 0.98209 | 0.010957
74.04 | 2.2423 | 0.02535 | 0.0055763 | 46.011 | 48.2533 | 1.4122 | 0.029708 | 47.1321 | 1.1211 | 46.7584 | 0.98681 | 0.023474 | 0.99032 | 0.023557
74.06 | 3.3374 | 0.026282 | 0.0070776 | 46.0306 | 49.368 | 1.3926 | 0.029296 | 47.6993 | 1.6687 | 47.1431 | 0.99868 | 0.034937 | 1.0022 | 0.035062
74.08 | 4.615 | 0.026282 | 0.0087219 | 46.4301 | 51.0451 | 0.9931 | 0.020891 | 48.7376 | 2.3075 | 47.9684 | 1.0204 | 0.048312 | 1.0241 | 0.048484
74.1 | 5.7622 | 0.027774 | 0.010009 | 46.0927 | 51.8549 | 1.3305 | 0.027989 | 48.9738 | 2.8811 | 48.0134 | 1.0254 | 0.060322 | 1.029 | 0.060536
74.12 | 6.5704 | 0.027774 | 0.011224 | 45.9473 | 52.5177 | 1.4759 | 0.031048 | 49.2325 | 3.2852 | 48.1374 | 1.0308 | 0.068783 | 1.0345 | 0.069028
74.14 | 7.5612 | 0.027774 | 0.012368 | 46.1826 | 53.7438 | 1.2406 | 0.026098 | 49.9632 | 3.7806 | 48.703 | 1.0461 | 0.079155 | 1.0498 | 0.079437
74.16 | 8.1609 | 0.029265 | 0.013297 | 45.0674 | 53.2283 | 1.3558 | 0.028521 | 49.1479 | 4.0805 | 47.7877 | 1.029 | 0.085433 | 1.0327 | 0.085737
74.18 | 8.917 | 0.029265 | 0.014227 | 44.9945 | 53.9115 | 1.4287 | 0.030055 | 49.453 | 4.4585 | 47.9668 | 1.0354 | 0.093348 | 1.0391 | 0.093681
74.2 | 9.1517 | 0.029265 | 0.014942 | 45.1862 | 54.3379 | 1.237 | 0.026022 | 49.762 | 4.5758 | 48.2368 | 1.0419 | 0.095805 | 1.0456 | 0.096146
74.22 | 9.7514 | 0.030011 | 0.015514 | 45.4221 | 55.1735 | 1.0011 | 0.02106 | 50.2978 | 4.8757 | 48.6726 | 1.0531 | 0.10208 | 1.0568 | 0.10245
74.24 | 9.986 | 0.030011 | 0.015871 | 45.3002 | 55.2862 | 1.123 | 0.023624 | 50.2932 | 4.993 | 48.6289 | 1.053 | 0.10454 | 1.0567 | 0.10491
74.26 | 10.1685 | 0.03057 | 0.016086 | 45.4943 | 55.6628 | 0.9289 | 0.019541 | 50.5786 | 5.0843 | 48.8838 | 1.059 | 0.10645 | 1.0627 | 0.10683
74.28 | 10.1164 | 0.03057 | 0.016086 | 45.7089 | 55.8253 | 0.7143 | 0.015026 | 50.7671 | 5.0582 | 49.081 | 1.0629 | 0.1059 | 1.0667 | 0.10628
74.3 | 9.6471 | 0.03057 | 0.015585 | 45.7241 | 55.3712 | 0.6991 | 0.014707 | 50.5476 | 4.8235 | 48.9398 | 1.0583 | 0.10099 | 1.0621 | 0.10135
74.32 | 9.2821 | 0.031129 | 0.014799 | 47.0743 | 56.3564 | 0.3489 | 0.0073397 | 51.7153 | 4.641 | 50.1683 | 1.0828 | 0.09717 | 1.0866 | 0.097516
74.34 | 8.4216 | 0.031129 | 0.014012 | 47.0641 | 55.4857 | 0.3591 | 0.0075542 | 51.2749 | 4.2108 | 49.8713 | 1.0735 | 0.088162 | 1.0774 | 0.088476
74.36 | 7.9262 | 0.031129 | 0.013226 | 47.1799 | 55.1061 | 0.2433 | 0.0051182 | 51.143 | 3.9631 | 49.822 | 1.0708 | 0.082976 | 1.0746 | 0.083272
74.38 | 6.6747 | 0.031129 | 0.012011 | 47.4775 | 54.1522 | -0.0543 | -0.0011423 | 50.8149 | 3.3374 | 49.7024 | 1.0639 | 0.069875 | 1.0677 | 0.070124
74.4 | 6.1011 | 0.031129 | 0.011153 | 47.4657 | 53.5668 | -0.0425 | -0.00089406 | 50.5163 | 3.0506 | 49.4994 | 1.0577 | 0.06387 | 1.0614 | 0.064097
74.42 | 4.7714 | 0.030756 | 0.010009 | 47.9338 | 52.7052 | -0.5106 | -0.010741 | 50.3195 | 2.3857 | 49.5243 | 1.0535 | 0.04995 | 1.0573 | 0.050127
74.44 | 3.7545 | 0.030756 | 0.0086505 | 48.2535 | 52.008 | -0.8303 | -0.017467 | 50.1308 | 1.8773 | 49.505 | 1.0496 | 0.039305 | 1.0533 | 0.039445
74.46 | 2.5812 | 0.030756 | 0.0075066 | 48.0881 | 50.6693 | -0.6649 | -0.013987 | 49.3787 | 1.2906 | 48.9485 | 1.0338 | 0.027022 | 1.0375 | 0.027118
74.48 | 1.434 | 0.029451 | 0.0059338 | 48.054 | 49.488 | -0.6308 | -0.01327 | 48.771 | 0.71701 | 48.532 | 1.0211 | 0.015012 | 1.0248 | 0.015066
74.5 | 0.13037 | 0.029451 | 0.004361 | 48.6645 | 48.7949 | -1.2413 | -0.026113 | 48.7297 | 0.065183 | 48.708 | 1.0203 | 0.0013647 | 1.0239 | 0.0013696
74.52 | -1.2776 | 0.028333 | 0.0028597 | 48.3833 | 47.1057 | -0.9601 | -0.020197 | 47.7445 | -0.63879 | 47.9574 | 0.99963 | -0.013374 | 1.0032 | -0.013422
74.54 | -2.3727 | 0.028333 | 0.0012868 | 48.6724 | 46.2997 | -1.2492 | -0.026279 | 47.4861 | -1.1863 | 47.8815 | 0.99422 | -0.024838 | 0.99776 | -0.024927
74.56 | -3.7024 | 0.028333 | -0.00028597 | 48.4901 | 44.7877 | -1.0669 | -0.022444 | 46.6389 | -1.8512 | 47.256 | 0.97648 | -0.038759 | 0.97996 | -0.038897
74.58 | -4.8496 | 0.026842 | -0.0019303 | 48.6204 | 43.7708 | -1.1972 | -0.025185 | 46.1956 | -2.4248 | 47.0039 | 0.9672 | -0.050768 | 0.97065 | -0.050949
74.6 | -5.8665 | 0.026842 | -0.0035031 | 48.7587 | 42.8922 | -1.3355 | -0.028094 | 45.8255 | -2.9332 | 46.8032 | 0.95945 | -0.061413 | 0.96287 | -0.061632
74.62 | -6.753 | 0.025164 | -0.0046469 | 49.5298 | 42.7768 | -1.1066 | -0.023279 | 46.1533 | -3.3765 | 47.2788 | 0.96632 | -0.070694 | 0.96976 | -0.070945
74.64 | -7.6394 | 0.025164 | -0.0062197 | 49.8514 | 42.212 | -1.4282 | -0.030044 | 46.0317 | -3.8197 | 47.3049 | 0.96377 | -0.079974 | 0.9672 | -0.080259
74.66 | -8.3434 | 0.025164 | -0.0072921 | 49.8807 | 41.5373 | -1.4575 | -0.030661 | 45.709 | -4.1717 | 47.0996 | 0.95701 | -0.087343 | 0.96042 | -0.087654
74.68 | -9.0735 | 0.023859 | -0.00815 | 49.9279 | 40.8544 | -1.5047 | -0.031654 | 45.3912 | -4.5367 | 46.9034 | 0.95036 | -0.094986 | 0.95374 | -0.095324
74.7 | -9.4906 | 0.023859 | -0.0091509 | 49.6254 | 40.1348 | -1.2022 | -0.02529 | 44.8801 | -4.7453 | 46.4619 | 0.93966 | -0.099353 | 0.943 | -0.099707
74.72 | -9.9078 | 0.023859 | -0.0096513 | 49.6087 | 39.7009 | -1.1855 | -0.024939 | 44.6548 | -4.9539 | 46.3061 | 0.93494 | -0.10372 | 0.93827 | -0.10409
74.74 | -9.96 | 0.022927 | -0.010009 | 49.3032 | 39.3432 | -0.88 | -0.018512 | 44.3232 | -4.98 | 45.9832 | 0.928 | -0.10427 | 0.9313 | -0.10464
74.76 | -9.8817 | 0.022927 | -0.010009 | 49.5278 | 39.6461 | -1.1046 | -0.023237 | 44.5869 | -4.9409 | 46.2339 | 0.93352 | -0.10345 | 0.93684 | -0.10382
74.78 | -9.7514 | 0.022368 | -0.0098658 | 49.1003 | 39.3489 | -0.6771 | -0.014244 | 44.2246 | -4.8757 | 45.8498 | 0.92593 | -0.10208 | 0.92923 | -0.10245
74.8 | -9.5428 | 0.022368 | -0.0096513 | 49.1603 | 39.6175 | -0.7371 | -0.015506 | 44.3889 | -4.7714 | 45.9794 | 0.92937 | -0.099899 | 0.93268 | -0.10025
74.82 | -9.3603 | 0.022368 | -0.0092224 | 48.9468 | 39.5865 | -0.5236 | -0.011015 | 44.2667 | -4.6801 | 45.8267 | 0.92681 | -0.097988 | 0.93012 | -0.098337
74.84 | -8.917 | 0.022182 | -0.0087219 | 48.994 | 40.077 | -0.5708 | -0.012008 | 44.5355 | -4.4585 | 46.0217 | 0.93244 | -0.093348 | 0.93576 | -0.093681
74.86 | -8.5781 | 0.022182 | -0.0077211 | 48.6832 | 40.1051 | -0.26 | -0.0054695 | 44.3942 | -4.289 | 45.8238 | 0.92948 | -0.0898 | 0.93279 | -0.09012
74.88 | -7.3526 | 0.022554 | -0.0062912 | 48.5594 | 41.2068 | -0.1362 | -0.0028652 | 44.8831 | -3.6763 | 46.1085 | 0.93972 | -0.076971 | 0.94307 | -0.077245
74.9 | -6.1533 | 0.022554 | -0.0047899 | 48.2435 | 42.0902 | 0.1797 | 0.0037803 | 45.1669 | -3.0766 | 46.1924 | 0.94566 | -0.064416 | 0.94903 | -0.064645
74.92 | -5.2146 | 0.022554 | -0.0037175 | 47.6203 | 42.4057 | 0.8029 | 0.01689 | 45.013 | -2.6073 | 45.8821 | 0.94244 | -0.05459 | 0.9458 | -0.054784
74.94 | -4.1717 | 0.023673 | -0.0023592 | 46.6412 | 42.4695 | 0.782 | 0.016451 | 44.5553 | -2.0859 | 45.2506 | 0.93286 | -0.043672 | 0.93618 | -0.043827
74.96 | -2.7898 | 0.023673 | -0.00071491 | 46.3969 | 43.6071 | 1.0263 | 0.02159 | 45.002 | -1.3949 | 45.467 | 0.94221 | -0.029205 | 0.94557 | -0.029309
74.98 | -1.6687 | 0.023673 | 0.0008579 | 46.3106 | 44.6419 | 1.1126 | 0.023405 | 45.4763 | -0.83434 | 45.7544 | 0.95214 | -0.017469 | 0.95553 | -0.017531
75 | -0.44324 | 0.024418 | 0.0024307 | 46.4146 | 45.9714 | 1.0086 | 0.021218 | 46.193 | -0.22162 | 46.2669 | 0.96715 | -0.0046401 | 0.97059 | -0.0046566
75.02 | 1.0169 | 0.024418 | 0.004075 | 46.1127 | 47.1296 | 1.3105 | 0.027568 | 46.6211 | 0.50843 | 46.4517 | 0.97611 | 0.010645 | 0.97959 | 0.010683
75.04 | 2.138 | 0.026096 | 0.0056478 | 46.1611 | 48.2991 | 1.2621 | 0.02655 | 47.2301 | 1.069 | 46.8738 | 0.98886 | 0.022382 | 0.99238 | 0.022461
75.06 | 3.3374 | 0.026096 | 0.0071491 | 46.1569 | 49.4943 | 1.2663 | 0.026639 | 47.8256 | 1.6687 | 47.2694 | 1.0013 | 0.034937 | 1.0049 | 0.035062
75.08 | 4.3803 | 0.026096 | 0.0087219 | 46.0345 | 50.4148 | 1.3887 | 0.029214 | 48.2246 | 2.1901 | 47.4946 | 1.0097 | 0.045855 | 1.0133 | 0.046019
75.1 | 5.5275 | 0.027774 | 0.010009 | 46.1901 | 51.7176 | 1.2331 | 0.02594 | 48.9539 | 2.7638 | 48.0326 | 1.025 | 0.057865 | 1.0286 | 0.058071
75.12 | 6.4401 | 0.027774 | 0.011296 | 46.2241 | 52.6642 | 1.1991 | 0.025225 | 49.4441 | 3.22 | 48.3708 | 1.0352 | 0.067418 | 1.0389 | 0.067658
75.14 | 7.483 | 0.027774 | 0.012368 | 46.2659 | 53.7489 | 1.1573 | 0.024346 | 50.0074 | 3.7415 | 48.7602 | 1.047 | 0.078336 | 1.0507 | 0.078615
75.16 | 8.0045 | 0.028892 | 0.013369 | 45.3271 | 53.3316 | 1.0961 | 0.023058 | 49.3293 | 4.0022 | 47.9953 | 1.0328 | 0.083795 | 1.0365 | 0.084093
75.18 | 8.7084 | 0.028892 | 0.01437 | 45.3083 | 54.0167 | 1.1149 | 0.023454 | 49.6625 | 4.3542 | 48.2111 | 1.0398 | 0.091165 | 1.0435 | 0.091489
75.2 | 9.2038 | 0.030011 | 0.015013 | 45.3289 | 54.5327 | 1.0943 | 0.02302 | 49.9308 | 4.6019 | 48.3968 | 1.0454 | 0.096351 | 1.0491 | 0.096694
75.22 | 9.6992 | 0.030011 | 0.015514 | 45.6451 | 55.3443 | 0.7781 | 0.016369 | 50.4947 | 4.8496 | 48.8782 | 1.0572 | 0.10154 | 1.061 | 0.1019
75.24 | 10.0382 | 0.030011 | 0.015943 | 45.5776 | 55.6158 | 0.8456 | 0.017789 | 50.5967 | 5.0191 | 48.9237 | 1.0593 | 0.10509 | 1.0631 | 0.10546
75.26 | 10.0121 | 0.030943 | 0.016157 | 45.2238 | 55.2359 | 1.1994 | 0.025231 | 50.2299 | 5.0061 | 48.5612 | 1.0517 | 0.10481 | 1.0554 | 0.10519
75.28 | 9.9339 | 0.030943 | 0.016157 | 45.9286 | 55.8625 | 0.4946 | 0.010405 | 50.8955 | 4.9669 | 49.2399 | 1.0656 | 0.10399 | 1.0694 | 0.10436
75.3 | 9.3342 | 0.031315 | 0.015585 | 45.7743 | 55.1085 | 0.6489 | 0.013651 | 50.4414 | 4.6671 | 48.8857 | 1.0561 | 0.097715 | 1.0599 | 0.098063
75.32 | 8.9431 | 0.031315 | 0.014942 | 46.0522 | 54.9953 | 0.371 | 0.0078046 | 50.5238 | 4.4716 | 49.0332 | 1.0578 | 0.093621 | 1.0616 | 0.093955
75.34 | 8.3173 | 0.031315 | 0.014012 | 46.3311 | 54.6484 | 0.0921 | 0.0019375 | 50.4898 | 4.1587 | 49.1035 | 1.0571 | 0.08707 | 1.0609 | 0.087381
75.36 | 7.6916 | 0.031315 | 0.013297 | 47.1187 | 54.8103 | 0.3045 | 0.0064056 | 50.9645 | 3.8458 | 49.6826 | 1.067 | 0.08052 | 1.0708 | 0.080806
75.38 | 6.5965 | 0.031315 | 0.012154 | 47.6343 | 54.2308 | -0.2111 | -0.0044408 | 50.9326 | 3.2983 | 49.8331 | 1.0664 | 0.069056 | 1.0702 | 0.069302
75.4 | 5.8143 | 0.031315 | 0.011081 | 47.7433 | 53.5576 | -0.3201 | -0.0067338 | 50.6505 | 2.9072 | 49.6814 | 1.0605 | 0.060867 | 1.0642 | 0.061084
75.42 | 4.8235 | 0.030943 | 0.010152 | 47.008 | 51.8315 | -0.5848 | -0.012302 | 49.4198 | 2.4118 | 48.6158 | 1.0347 | 0.050495 | 1.0384 | 0.050675
75.44 | 3.546 | 0.030943 | 0.0087934 | 47.2009 | 50.7469 | -0.7777 | -0.01636 | 48.9739 | 1.773 | 48.3829 | 1.0254 | 0.037121 | 1.029 | 0.037253
75.46 | 2.2944 | 0.030011 | 0.0073636 | 48.0245 | 50.3189 | -0.6013 | -0.012649 | 49.1717 | 1.1472 | 48.7893 | 1.0295 | 0.024019 | 1.0332 | 0.024105
75.48 | 1.2776 | 0.030011 | 0.0061483 | 48.6724 | 49.95 | -1.2492 | -0.026279 | 49.3112 | 0.63879 | 49.0983 | 1.0324 | 0.013374 | 1.0361 | 0.013422
75.5 | 0 | 0.030011 | 0.004504 | 48.7289 | 48.7289 | -1.3057 | -0.027467 | 48.7289 | 0 | 48.7289 | 1.0202 | 0 | 1.0239 | 0
75.52 | -1.408 | 0.028333 | 0.0027167 | 48.5364 | 47.1284 | -1.1132 | -0.023418 | 47.8324 | -0.70398 | 48.0671 | 1.0015 | -0.014739 | 1.005 | -0.014792
75.54 | -2.503 | 0.028333 | 0.0014298 | 49.163 | 46.66 | -1.7398 | -0.036599 | 47.9115 | -1.2515 | 48.3287 | 1.0031 | -0.026203 | 1.0067 | -0.026296
75.56 | -3.8067 | 0.027028 | -0.00028597 | 48.9947 | 45.188 | -1.5715 | -0.033059 | 47.0914 | -1.9033 | 47.7258 | 0.98596 | -0.03985 | 0.98947 | -0.039992
75.58 | -4.9539 | 0.027028 | -0.0018588 | 49.1655 | 44.2116 | -1.7423 | -0.036652 | 46.6885 | -2.477 | 47.5142 | 0.97752 | -0.05186 | 0.981 | -0.052045
75.6 | -5.8404 | 0.027028 | -0.0033601 | 48.7311 | 42.8907 | -1.3079 | -0.027514 | 45.8109 | -2.9202 | 46.7843 | 0.95915 | -0.06114 | 0.96256 | -0.061358
75.62 | -7.0398 | 0.025723 | -0.0047899 | 50.103 | 43.0632 | -1.6798 | -0.035337 | 46.5831 | -3.5199 | 47.7564 | 0.97531 | -0.073696 | 0.97879 | -0.073958
75.64 | -7.848 | 0.025723 | -0.0060768 | 49.7925 | 41.9445 | -1.3693 | -0.028805 | 45.8685 | -3.924 | 47.1765 | 0.96035 | -0.082157 | 0.96377 | -0.08245
75.66 | -8.4477 | 0.025723 | -0.0072206 | 50.2427 | 41.795 | -1.8195 | -0.038276 | 46.0188 | -4.2239 | 47.4268 | 0.9635 | -0.088435 | 0.96693 | -0.08875
75.68 | -9.0474 | 0.024046 | -0.0082215 | 50.2164 | 41.169 | -1.7932 | -0.037723 | 45.6927 | -4.5237 | 47.2006 | 0.95667 | -0.094713 | 0.96008 | -0.09505
75.7 | -9.5949 | 0.024046 | -0.0090794 | 49.6314 | 40.0365 | -1.2082 | -0.025416 | 44.8339 | -4.7975 | 46.4331 | 0.93869 | -0.10044 | 0.94203 | -0.1008
75.72 | -9.9078 | 0.023114 | -0.0095798 | 49.8385 | 39.9307 | -1.4153 | -0.029773 | 44.8846 | -4.9539 | 46.5359 | 0.93975 | -0.10372 | 0.9431 | -0.10409
75.74 | -10.1164 | 0.023114 | -0.010009 | 49.2113 | 39.0949 | -0.7881 | -0.016579 | 44.1531 | -5.0582 | 45.8392 | 0.92444 | -0.1059 | 0.92773 | -0.10628
75.76 | -9.96 | 0.023114 | -0.010009 | 49.6296 | 39.6696 | -1.2064 | -0.025379 | 44.6496 | -4.98 | 46.3096 | 0.93483 | -0.10427 | 0.93816 | -0.10464
75.78 | -9.8817 | 0.022368 | -0.0098658 | 49.697 | 39.8153 | -1.2738 | -0.026796 | 44.7561 | -4.9409 | 46.4031 | 0.93706 | -0.10345 | 0.9404 | -0.10382
75.8 | -9.6732 | 0.022368 | -0.0096513 | 49.3472 | 39.674 | -0.924 | -0.019438 | 44.5106 | -4.8366 | 46.1228 | 0.93192 | -0.10126 | 0.93524 | -0.10162
75.82 | -9.3603 | 0.022368 | -0.0093654 | 49.403 | 40.0427 | -0.9798 | -0.020612 | 44.7229 | -4.6801 | 46.2829 | 0.93637 | -0.097988 | 0.9397 | -0.098337
75.84 | -8.9952 | 0.021995 | -0.0087934 | 48.6295 | 39.6343 | -0.2063 | -0.0043399 | 44.1319 | -4.4976 | 45.6311 | 0.92399 | -0.094167 | 0.92728 | -0.094502
75.86 | -8.4216 | 0.021995 | -0.0077926 | 48.6606 | 40.239 | -0.2374 | -0.0049941 | 44.4498 | -4.2108 | 45.8534 | 0.93065 | -0.088162 | 0.93396 | -0.088476
75.88 | -7.3787 | 0.022368 | -0.0063627 | 48.5585 | 41.1798 | -0.1353 | -0.0028463 | 44.8691 | -3.6894 | 46.0989 | 0.93943 | -0.077244 | 0.94277 | -0.077519
75.9 | -6.049 | 0.022368 | -0.0047899 | 47.9365 | 41.8875 | 0.4867 | 0.010239 | 44.912 | -3.0245 | 45.9202 | 0.94033 | -0.063324 | 0.94367 | -0.063549
75.92 | -5.0843 | 0.022368 | -0.0037175 | 47.9623 | 42.878 | 0.4609 | 0.0096958 | 45.4202 | -2.5421 | 46.2675 | 0.95097 | -0.053225 | 0.95435 | -0.053414
75.94 | -4.0674 | 0.022927 | -0.0022877 | 46.8124 | 42.745 | 0.6108 | 0.012849 | 44.7787 | -2.0337 | 45.4566 | 0.93754 | -0.04258 | 0.94087 | -0.042732
75.96 | -2.7638 | 0.022927 | -0.0008579 | 46.6016 | 43.8378 | 0.8216 | 0.017284 | 45.2197 | -1.3819 | 45.6803 | 0.94677 | -0.028933 | 0.95014 | -0.029036
75.98 | -1.5644 | 0.022927 | 0.00071491 | 46.0319 | 44.4675 | 1.3913 | 0.029268 | 45.2497 | -0.7822 | 45.5104 | 0.9474 | -0.016377 | 0.95077 | -0.016435
76 | -0.23466 | 0.024232 | 0.0024307 | 46.0981 | 45.8634 | 1.3251 | 0.027876 | 45.9808 | -0.11733 | 46.0199 | 0.9627 | -0.0024565 | 0.96613 | -0.0024653
76.02 | 1.0169 | 0.024232 | 0.003932 | 46.144 | 47.1609 | 1.2792 | 0.02691 | 46.6524 | 0.50843 | 46.483 | 0.97677 | 0.010645 | 0.98024 | 0.010683
76.04 | 2.138 | 0.025537 | 0.0055763 | 45.9309 | 48.0689 | 1.4923 | 0.031393 | 46.9999 | 1.069 | 46.6436 | 0.98404 | 0.022382 | 0.98754 | 0.022461
76.06 | 3.4417 | 0.025537 | 0.0071491 | 45.9199 | 49.3616 | 1.5033 | 0.031624 | 47.6407 | 1.7208 | 47.0671 | 0.99746 | 0.036029 | 1.001 | 0.036157
76.08 | 4.4585 | 0.025537 | 0.0085075 | 46.1091 | 50.5676 | 1.3141 | 0.027644 | 48.3384 | 2.2293 | 47.5953 | 1.0121 | 0.046674 | 1.0157 | 0.04684
76.1 | 5.6579 | 0.026842 | 0.0099373 | 45.9954 | 51.6533 | 1.4278 | 0.030036 | 48.8243 | 2.8289 | 47.8814 | 1.0222 | 0.05923 | 1.0259 | 0.059441
76.12 | 6.5704 | 0.026842 | 0.011081 | 45.9425 | 52.5129 | 1.4807 | 0.031149 | 49.2277 | 3.2852 | 48.1326 | 1.0307 | 0.068783 | 1.0344 | 0.069028
76.14 | 7.5352 | 0.026842 | 0.012297 | 46.1625 | 53.6977 | 1.2607 | 0.026521 | 49.9301 | 3.7676 | 48.6742 | 1.0454 | 0.078882 | 1.0491 | 0.079163
76.16 | 8.4216 | 0.027774 | 0.013369 | 45.1029 | 53.5245 | 1.3203 | 0.027775 | 49.3137 | 4.2108 | 47.9101 | 1.0325 | 0.088162 | 1.0362 | 0.088476
76.18 | 8.9952 | 0.027774 | 0.014155 | 45.2799 | 54.2751 | 1.1433 | 0.024051 | 49.7775 | 4.4976 | 48.2783 | 1.0422 | 0.094167 | 1.0459 | 0.094502
76.2 | 9.3863 | 0.028892 | 0.014799 | 45.2996 | 54.6859 | 1.1236 | 0.023637 | 49.9928 | 4.6932 | 48.4284 | 1.0467 | 0.098261 | 1.0504 | 0.098611
76.22 | 9.7774 | 0.028892 | 0.015299 | 45.3817 | 55.1591 | 1.0415 | 0.02191 | 50.2704 | 4.8887 | 48.6408 | 1.0525 | 0.10236 | 1.0563 | 0.10272
76.24 | 10.1425 | 0.028892 | 0.015728 | 45.3267 | 55.4692 | 1.0965 | 0.023067 | 50.3979 | 5.0712 | 48.7075 | 1.0552 | 0.10618 | 1.0589 | 0.10655
76.26 | 10.2728 | 0.030011 | 0.015943 | 45.5898 | 55.8626 | 0.8334 | 0.017532 | 50.7262 | 5.1364 | 49.0141 | 1.0621 | 0.10754 | 1.0658 | 0.10792
76.28 | 10.1685 | 0.030011 | 0.015943 | 45.4963 | 55.6648 | 0.9269 | 0.019499 | 50.5806 | 5.0843 | 48.8858 | 1.059 | 0.10645 | 1.0628 | 0.10683
76.3 | 9.8035 | 0.030383 | 0.015442 | 45.2653 | 55.0688 | 1.1579 | 0.024358 | 50.1671 | 4.9018 | 48.5331 | 1.0504 | 0.10263 | 1.0541 | 0.10299
76.32 | 9.2299 | 0.030383 | 0.014656 | 45.9274 | 55.1573 | 0.4958 | 0.01043 | 50.5424 | 4.615 | 49.004 | 1.0582 | 0.096624 | 1.062 | 0.096968
76.34 | 8.6042 | 0.030383 | 0.013941 | 45.9997 | 54.6039 | 0.4235 | 0.008909 | 50.3018 | 4.3021 | 48.8678 | 1.0532 | 0.090073 | 1.0569 | 0.090394
76.36 | 7.8741 | 0.03057 | 0.013011 | 46.0358 | 53.9099 | 0.3874 | 0.0081496 | 49.9729 | 3.9371 | 48.6605 | 1.0463 | 0.08243 | 1.05 | 0.082724
76.38 | 7.0137 | 0.03057 | 0.011939 | 46.1578 | 53.1715 | 0.2654 | 0.0055831 | 49.6646 | 3.5068 | 48.4957 | 1.0398 | 0.073423 | 1.0435 | 0.073685
76.4 | 6.1011 | 0.030197 | 0.010938 | 46.3947 | 52.4958 | 0.0285 | 0.00059954 | 49.4453 | 3.0506 | 48.4284 | 1.0352 | 0.06387 | 1.0389 | 0.064097
76.42 | 4.98 | 0.030197 | 0.0098658 | 46.5301 | 51.5101 | -0.1069 | -0.0022488 | 49.0201 | 2.49 | 48.1901 | 1.0263 | 0.052133 | 1.03 | 0.052319
76.44 | 3.911 | 0.030197 | 0.008436 | 46.6943 | 50.6053 | -0.2711 | -0.005703 | 48.6498 | 1.9555 | 47.998 | 1.0186 | 0.040942 | 1.0222 | 0.041088
76.46 | 2.6595 | 0.029265 | 0.0072921 | 47.997 | 50.6565 | -0.5738 | -0.012071 | 49.3267 | 1.3297 | 48.8835 | 1.0328 | 0.027841 | 1.0364 | 0.02794
76.48 | 1.4862 | 0.029265 | 0.0058623 | 48.128 | 49.6142 | -0.7048 | -0.014827 | 48.8711 | 0.74309 | 48.6234 | 1.0232 | 0.015558 | 1.0269 | 0.015613
76.5 | 0.28681 | 0.029265 | 0.004361 | 48.3931 | 48.6799 | -0.9699 | -0.020403 | 48.5365 | 0.1434 | 48.4887 | 1.0162 | 0.0030024 | 1.0198 | 0.0030131
76.52 | -1.0429 | 0.028147 | 0.0027167 | 48.5604 | 47.5175 | -1.1372 | -0.023923 | 48.0389 | -0.52146 | 48.2128 | 1.0058 | -0.010918 | 1.0094 | -0.010957
76.54 | -2.3466 | 0.028147 | 0.0010724 | 48.6589 | 46.3123 | -1.2357 | -0.025995 | 47.4856 | -1.1733 | 47.8767 | 0.99421 | -0.024565 | 0.99775 | -0.024653
76.56 | -3.4677 | 0.026655 | -0.00035746 | 48.6469 | 45.1792 | -1.2237 | -0.025742 | 46.913 | -1.7339 | 47.491 | 0.98222 | -0.036302 | 0.98572 | -0.036431
76.58 | -4.641 | 0.026655 | -0.0020018 | 48.5439 | 43.9029 | -1.1207 | -0.023576 | 46.2234 | -2.3205 | 46.9969 | 0.96778 | -0.048585 | 0.97123 | -0.048758
76.6 | -5.6579 | 0.026655 | -0.0035031 | 48.7932 | 43.1353 | -1.37 | -0.02882 | 45.9643 | -2.8289 | 46.9072 | 0.96236 | -0.05923 | 0.96578 | -0.059441
76.62 | -6.5704 | 0.025723 | -0.0048614 | 49.7012 | 43.1308 | -1.278 | -0.026885 | 46.416 | -3.2852 | 47.5111 | 0.97182 | -0.068783 | 0.97528 | -0.069028
76.64 | -7.5091 | 0.025723 | -0.0062197 | 49.7233 | 42.2142 | -1.3001 | -0.02735 | 45.9688 | -3.7545 | 47.2203 | 0.96245 | -0.078609 | 0.96588 | -0.078889
76.66 | -8.1348 | 0.024046 | -0.0073636 | 49.8526 | 41.7178 | -1.4294 | -0.03007 | 45.7852 | -4.0674 | 47.141 | 0.95861 | -0.08516 | 0.96202 | -0.085463
76.68 | -8.8649 | 0.024046 | -0.008436 | 49.754 | 40.8891 | -1.3308 | -0.027996 | 45.3216 | -4.4324 | 46.799 | 0.9489 | -0.092802 | 0.95228 | -0.093133
76.7 | -9.3081 | 0.024046 | -0.0091509 | 49.6675 | 40.3594 | -1.2443 | -0.026176 | 45.0134 | -4.6541 | 46.5648 | 0.94245 | -0.097443 | 0.94581 | -0.097789
76.72 | -9.6471 | 0.022741 | -0.0097943 | 49.5168 | 39.8697 | -1.0936 | -0.023006 | 44.6933 | -4.8235 | 46.3011 | 0.93575 | -0.10099 | 0.93908 | -0.10135
76.74 | -9.9078 | 0.022741 | -0.010152 | 49.417 | 39.5092 | -0.9938 | -0.020906 | 44.4631 | -4.9539 | 46.1144 | 0.93093 | -0.10372 | 0.93424 | -0.10409
76.76 | -9.6992 | 0.022741 | -0.01008 | 49.1021 | 39.4029 | -0.6789 | -0.014282 | 44.2525 | -4.8496 | 45.869 | 0.92652 | -0.10154 | 0.92982 | -0.1019
76.78 | -9.5428 | 0.022182 | -0.0099373 | 48.938 | 39.3952 | -0.5148 | -0.01083 | 44.1666 | -4.7714 | 45.7571 | 0.92472 | -0.099899 | 0.92801 | -0.10025
76.8 | -9.3603 | 0.022182 | -0.0097943 | 48.7445 | 39.3842 | -0.3213 | -0.0067591 | 44.0644 | -4.6801 | 45.6244 | 0.92258 | -0.097988 | 0.92586 | -0.098337
76.82 | -9.0995 | 0.021622 | -0.0095083 | 47.6232 | 38.5237 | -0.2 | -0.0042073 | 43.0734 | -4.5498 | 44.59 | 0.90183 | -0.095259 | 0.90504 | -0.095598
76.84 | -8.8127 | 0.021622 | -0.0088649 | 47.4731 | 38.6604 | -0.0499 | -0.0010497 | 43.0667 | -4.4064 | 44.5355 | 0.90169 | -0.092256 | 0.9049 | -0.092585
76.86 | -8.2131 | 0.021622 | -0.0079355 | 47.2675 | 39.0544 | 0.1557 | 0.0032754 | 43.161 | -4.1065 | 44.5298 | 0.90366 | -0.085979 | 0.90688 | -0.086285
76.88 | -7.118 | 0.022182 | -0.0063627 | 47.7951 | 40.6771 | 0.6281 | 0.013213 | 44.2361 | -3.559 | 45.4224 | 0.92617 | -0.074515 | 0.92947 | -0.07478
76.9 | -5.8665 | 0.022182 | -0.0048614 | 47.9647 | 42.0982 | 0.4585 | 0.0096453 | 45.0315 | -2.9332 | 46.0092 | 0.94283 | -0.061413 | 0.94618 | -0.061632
76.92 | -5.0321 | 0.022927 | -0.003789 | 46.6713 | 41.6392 | 0.7519 | 0.015817 | 44.1552 | -2.5161 | 44.9939 | 0.92448 | -0.052679 | 0.92777 | -0.052867
76.94 | -3.8588 | 0.022927 | -0.0023592 | 46.6677 | 42.8089 | 0.7555 | 0.015893 | 44.7383 | -1.9294 | 45.3814 | 0.93669 | -0.040396 | 0.94002 | -0.04054
76.96 | -2.6855 | 0.022927 | -0.0008579 | 46.5336 | 43.8481 | 0.8896 | 0.018714 | 45.1908 | -1.3428 | 45.6384 | 0.94616 | -0.028114 | 0.94953 | -0.028214
76.98 | -1.4601 | 0.024046 | 0.00071491 | 46.4429 | 44.9828 | 0.9803 | 0.020622 | 45.7129 | -0.73005 | 45.9562 | 0.95709 | -0.015285 | 0.9605 | -0.01534
77 | -0.20859 | 0.024046 | 0.0024307 | 45.9578 | 45.7492 | 1.4654 | 0.030827 | 45.8535 | -0.10429 | 45.8883 | 0.96004 | -0.0021836 | 0.96346 | -0.0021914
77.02 | 0.99078 | 0.024046 | 0.0040035 | 45.8103 | 46.8011 | 1.6129 | 0.03393 | 46.3057 | 0.49539 | 46.1406 | 0.96951 | 0.010372 | 0.97296 | 0.010409
77.04 | 2.2684 | 0.02591 | 0.0056478 | 46.1238 | 48.3922 | 1.2994 | 0.027335 | 47.258 | 1.1342 | 46.8799 | 0.98944 | 0.023746 | 0.99297 | 0.023831
77.06 | 3.4677 | 0.02591 | 0.0072206 | 46.2139 | 49.6816 | 1.2093 | 0.02544 | 47.9478 | 1.7339 | 47.3698 | 1.0039 | 0.036302 | 1.0075 | 0.036431
77.08 | 4.3803 | 0.027214 | 0.008579 | 45.1248 | 49.5051 | 1.2984 | 0.027314 | 47.3149 | 2.1901 | 46.5849 | 0.99064 | 0.045855 | 0.99416 | 0.046019
77.1 | 5.6579 | 0.027214 | 0.010152 | 45.3349 | 50.9928 | 1.0883 | 0.022894 | 48.1638 | 2.8289 | 47.2209 | 1.0084 | 0.05923 | 1.012 | 0.059441
77.12 | 6.4401 | 0.027214 | 0.011224 | 44.9843 | 51.4244 | 1.4389 | 0.03027 | 48.2043 | 3.22 | 47.131 | 1.0093 | 0.067418 | 1.0129 | 0.067658
77.14 | 7.4309 | 0.028706 | 0.012439 | 45.841 | 53.2719 | 1.5822 | 0.033284 | 49.5564 | 3.7154 | 48.318 | 1.0376 | 0.07779 | 1.0413 | 0.078067
77.16 | 8.2391 | 0.028706 | 0.013512 | 45.9388 | 54.1779 | 1.4844 | 0.031227 | 50.0584 | 4.1196 | 48.6852 | 1.0481 | 0.086252 | 1.0518 | 0.086559
77.18 | 8.8127 | 0.029824 | 0.014298 | 45.3168 | 54.1295 | 1.1064 | 0.023275 | 49.7232 | 4.4064 | 48.2544 | 1.0411 | 0.092256 | 1.0448 | 0.092585
77.2 | 9.2038 | 0.029824 | 0.014942 | 45.3193 | 54.5231 | 1.1039 | 0.023222 | 49.9212 | 4.6019 | 48.3872 | 1.0452 | 0.096351 | 1.0489 | 0.096694
77.22 | 9.6732 | 0.029824 | 0.015585 | 45.1794 | 54.8526 | 1.2438 | 0.026165 | 50.016 | 4.8366 | 48.4038 | 1.0472 | 0.10126 | 1.0509 | 0.10162
77.24 | 9.8557 | 0.030383 | 0.015943 | 45.1846 | 55.0403 | 1.2386 | 0.026056 | 50.1124 | 4.9278 | 48.4698 | 1.0492 | 0.10317 | 1.0529 | 0.10354
77.26 | 9.96 | 0.030383 | 0.016157 | 45.0858 | 55.0458 | 1.3374 | 0.028134 | 50.0658 | 4.98 | 48.4058 | 1.0482 | 0.10427 | 1.052 | 0.10464
77.28 | 9.8817 | 0.030383 | 0.016086 | 46.1241 | 56.0058 | 0.2991 | 0.006292 | 51.065 | 4.9409 | 49.418 | 1.0692 | 0.10345 | 1.073 | 0.10382
77.3 | 9.4385 | 0.030756 | 0.015514 | 45.8086 | 55.2471 | 0.6146 | 0.012929 | 50.5278 | 4.7192 | 48.9548 | 1.0579 | 0.098807 | 1.0617 | 0.099159
77.32 | 8.8649 | 0.030756 | 0.014799 | 45.9041 | 54.769 | 0.5191 | 0.01092 | 50.3365 | 4.4324 | 48.8591 | 1.0539 | 0.092802 | 1.0577 | 0.093133
77.34 | 8.3956 | 0.030756 | 0.014012 | 45.5808 | 53.9764 | 0.8424 | 0.017721 | 49.7786 | 4.1978 | 48.3793 | 1.0422 | 0.087889 | 1.0459 | 0.088202
77.36 | 7.7177 | 0.030756 | 0.013083 | 46.0928 | 53.8105 | 0.3304 | 0.0069505 | 49.9516 | 3.8588 | 48.6654 | 1.0458 | 0.080793 | 1.0496 | 0.08108
77.38 | 6.8572 | 0.030756 | 0.012225 | 46.2863 | 53.1435 | 0.1369 | 0.0028799 | 49.7149 | 3.4286 | 48.572 | 1.0409 | 0.071785 | 1.0446 | 0.072041
77.4 | 5.6579 | 0.030383 | 0.01101 | 47.1913 | 52.8492 | 0.2319 | 0.0048784 | 50.0202 | 2.8289 | 49.0773 | 1.0473 | 0.05923 | 1.051 | 0.059441
77.42 | 4.7192 | 0.030383 | 0.010009 | 47.4743 | 52.1935 | -0.0511 | -0.001075 | 49.8339 | 2.3596 | 49.0474 | 1.0434 | 0.049404 | 1.0471 | 0.04958
77.44 | 3.6242 | 0.029451 | 0.0086505 | 47.2686 | 50.8928 | 0.1546 | 0.0032523 | 49.0807 | 1.8121 | 48.4767 | 1.0276 | 0.03794 | 1.0313 | 0.038075
77.46 | 2.3466 | 0.029451 | 0.0073636 | 48.0373 | 50.3839 | -0.6141 | -0.012919 | 49.2106 | 1.1733 | 48.8195 | 1.0303 | 0.024565 | 1.034 | 0.024653
77.48 | 1.1994 | 0.029451 | 0.0059338 | 48.0967 | 49.2961 | -0.6735 | -0.014168 | 48.6964 | 0.59968 | 48.4965 | 1.0196 | 0.012556 | 1.0232 | 0.0126
77.5 | -0.23466 | 0.028333 | 0.0042895 | 48.2516 | 48.0169 | -0.8284 | -0.017427 | 48.1343 | -0.11733 | 48.1734 | 1.0078 | -0.0024565 | 1.0114 | -0.0024653
77.52 | -1.1994 | 0.028333 | 0.0028597 | 48.4379 | 47.2385 | -1.0147 | -0.021346 | 47.8382 | -0.59968 | 48.0381 | 1.0016 | -0.012556 | 1.0052 | -0.0126
77.54 | -2.5552 | 0.028333 | 0.0012154 | 48.4576 | 45.9024 | -1.0344 | -0.02176 | 47.18 | -1.2776 | 47.6059 | 0.98781 | -0.026749 | 0.99133 | -0.026844
77.56 | -3.7024 | 0.027028 | -0.00028597 | 48.1603 | 44.4579 | -0.7371 | -0.015506 | 46.3091 | -1.8512 | 46.9262 | 0.96958 | -0.038759 | 0.97303 | -0.038897
77.58 | -4.9278 | 0.027028 | -0.0020732 | 48.2671 | 43.3393 | -0.8439 | -0.017753 | 45.8032 | -2.4639 | 46.6245 | 0.95898 | -0.051587 | 0.9624 | -0.051771
77.6 | -6.0229 | 0.024978 | -0.0035031 | 49.4343 | 43.4114 | -1.0111 | -0.02127 | 46.4228 | -3.0115 | 47.4267 | 0.97196 | -0.063051 | 0.97542 | -0.063276
77.62 | -6.8833 | 0.024978 | -0.0048614 | 49.7661 | 42.8828 | -1.3429 | -0.02825 | 46.3244 | -3.4417 | 47.4717 | 0.9699 | -0.072058 | 0.97335 | -0.072315
77.64 | -7.7959 | 0.024978 | -0.0063627 | 49.8361 | 42.0402 | -1.4129 | -0.029723 | 45.9382 | -3.8979 | 47.2375 | 0.96181 | -0.081612 | 0.96524 | -0.081902
77.66 | -8.4999 | 0.023673 | -0.0074351 | 49.6185 | 41.1186 | -1.1953 | -0.025145 | 45.3686 | -4.2499 | 46.7852 | 0.94989 | -0.088981 | 0.95327 | -0.089298
77.68 | -9.2038 | 0.023673 | -0.0085075 | 49.0967 | 39.8929 | -0.6735 | -0.014168 | 44.4948 | -4.6019 | 46.0288 | 0.93159 | -0.096351 | 0.93491 | -0.096694
77.7 | -9.5428 | 0.023673 | -0.0092224 | 49.4445 | 39.9017 | -1.0213 | -0.021485 | 44.6731 | -4.7714 | 46.2636 | 0.93532 | -0.099899 | 0.93866 | -0.10025
77.72 | -9.8817 | 0.022741 | -0.0098658 | 49.1666 | 39.2849 | -0.7434 | -0.015639 | 44.2257 | -4.9409 | 45.8727 | 0.92596 | -0.10345 | 0.92925 | -0.10382
77.74 | -10.0903 | 0.022741 | -0.010223 | 49.1427 | 39.0524 | -0.7195 | -0.015136 | 44.0975 | -5.0452 | 45.7793 | 0.92327 | -0.10563 | 0.92656 | -0.10601
77.76 | -9.986 | 0.021995 | -0.010223 | 49.0919 | 39.1059 | -0.6687 | -0.014067 | 44.0989 | -4.993 | 45.7632 | 0.9233 | -0.10454 | 0.92659 | -0.10491
77.78 | -9.8296 | 0.021995 | -0.010009 | 49.167 | 39.3374 | -0.7438 | -0.015647 | 44.2522 | -4.9148 | 45.8905 | 0.92651 | -0.1029 | 0.92981 | -0.10327
77.8 | -9.6471 | 0.021995 | -0.0098658 | 48.5074 | 38.8603 | -0.0842 | -0.0017713 | 43.6839 | -4.8235 | 45.2917 | 0.91461 | -0.10099 | 0.91787 | -0.10135
77.82 | -9.3081 | 0.021622 | -0.0094369 | 48.6102 | 39.3021 | -0.187 | -0.0039338 | 43.9561 | -4.6541 | 45.5075 | 0.92031 | -0.097443 | 0.92359 | -0.097789
77.84 | -8.9692 | 0.021622 | -0.0088649 | 48.5391 | 39.5699 | -0.1159 | -0.0024381 | 44.0545 | -4.4846 | 45.5494 | 0.92237 | -0.093894 | 0.92566 | -0.094229
77.86 | -8.4738 | 0.021809 | -0.007864 | 48.1307 | 39.6569 | 0.2925 | 0.0061532 | 43.8938 | -4.2369 | 45.3061 | 0.91901 | -0.088708 | 0.92228 | -0.089024
77.88 | -7.3787 | 0.021809 | -0.0065057 | 48.1364 | 40.7577 | 0.2868 | 0.0060333 | 44.447 | -3.6894 | 45.6768 | 0.93059 | -0.077244 | 0.93391 | -0.077519
77.9 | -6.3097 | 0.021809 | -0.0049329 | 47.8367 | 41.527 | 0.5865 | 0.012338 | 44.6818 | -3.1549 | 45.7335 | 0.93551 | -0.066053 | 0.93884 | -0.066289
77.92 | -5.1886 | 0.022554 | -0.003789 | 46.8674 | 41.6788 | 0.5558 | 0.011692 | 44.2731 | -2.5943 | 45.1379 | 0.92695 | -0.054317 | 0.93025 | -0.05451
77.94 | -4.1196 | 0.022554 | -0.0024307 | 46.4821 | 42.3625 | 0.9411 | 0.019798 | 44.4223 | -2.0598 | 45.1089 | 0.93007 | -0.043126 | 0.93339 | -0.043279
77.96 | -2.9202 | 0.022554 | -0.0008579 | 46.4214 | 43.5012 | 1.0018 | 0.021074 | 44.9613 | -1.4601 | 45.448 | 0.94136 | -0.03057 | 0.94471 | -0.030679
77.98 | -1.5383 | 0.023673 | 0.00078641 | 45.9058 | 44.3675 | 1.5174 | 0.031921 | 45.1366 | -0.76916 | 45.393 | 0.94503 | -0.016104 | 0.94839 | -0.016161
78 | -0.41717 | 0.023673 | 0.0023592 | 46.1354 | 45.7182 | 1.2878 | 0.027091 | 45.9268 | -0.20859 | 45.9963 | 0.96157 | -0.0043672 | 0.965 | -0.0043827
78.02 | 0.86042 | 0.024978 | 0.0038605 | 45.7758 | 46.6362 | 1.6474 | 0.034656 | 46.206 | 0.43021 | 46.0626 | 0.96742 | 0.0090073 | 0.97086 | 0.0090394
78.04 | 2.2423 | 0.024978 | 0.0056478 | 45.6999 | 47.9422 | 1.7233 | 0.036252 | 46.821 | 1.1211 | 46.4473 | 0.9803 | 0.023474 | 0.98379 | 0.023557
78.06 | 3.2852 | 0.024978 | 0.0070062 | 45.9088 | 49.194 | 1.5144 | 0.031858 | 47.5514 | 1.6426 | 47.0039 | 0.99559 | 0.034391 | 0.99913 | 0.034514
78.08 | 4.5107 | 0.026655 | 0.0086505 | 45.8972 | 50.4079 | 1.526 | 0.032102 | 48.1525 | 2.2553 | 47.4008 | 1.0082 | 0.04722 | 1.0118 | 0.047388
78.1 | 5.4493 | 0.026655 | 0.010009 | 45.6479 | 51.0972 | 1.7753 | 0.037346 | 48.3725 | 2.7246 | 47.4643 | 1.0128 | 0.057046 | 1.0164 | 0.057249
78.12 | 6.3879 | 0.027587 | 0.011224 | 45.8029 | 52.1908 | 1.6203 | 0.034086 | 48.9969 | 3.194 | 47.9322 | 1.0259 | 0.066872 | 1.0295 | 0.06711
78.14 | 7.3787 | 0.027587 | 0.012297 | 46.0961 | 53.4748 | 1.3271 | 0.027918 | 49.7855 | 3.6894 | 48.5557 | 1.0424 | 0.077244 | 1.0461 | 0.077519
78.16 | 8.1348 | 0.027587 | 0.013369 | 46.1917 | 54.3265 | 1.2315 | 0.025907 | 50.2591 | 4.0674 | 48.9033 | 1.0523 | 0.08516 | 1.056 | 0.085463
78.18 | 8.7084 | 0.028892 | 0.014155 | 44.9695 | 53.6779 | 1.4537 | 0.030581 | 49.3237 | 4.3542 | 47.8723 | 1.0327 | 0.091165 | 1.0364 | 0.091489
78.2 | 9.3603 | 0.028892 | 0.01487 | 45.0413 | 54.4016 | 1.3819 | 0.02907 | 49.7214 | 4.6801 | 48.1614 | 1.041 | 0.097988 | 1.0447 | 0.098337
78.22 | 9.6471 | 0.028892 | 0.015442 | 45.0809 | 54.728 | 1.3423 | 0.028237 | 49.9044 | 4.8235 | 48.2966 | 1.0449 | 0.10099 | 1.0486 | 0.10135
78.24 | 9.96 | 0.029824 | 0.015871 | 45.2053 | 55.1653 | 1.2179 | 0.02562 | 50.1853 | 4.98 | 48.5253 | 1.0507 | 0.10427 | 1.0545 | 0.10464
78.26 | 9.96 | 0.029824 | 0.016086 | 45.1818 | 55.1418 | 1.2414 | 0.026115 | 50.1618 | 4.98 | 48.5018 | 1.0502 | 0.10427 | 1.054 | 0.10464
78.28 | 10.0121 | 0.03057 | 0.016014 | 45.3074 | 55.3195 | 1.1158 | 0.023473 | 50.3135 | 5.0061 | 48.6448 | 1.0534 | 0.10481 | 1.0572 | 0.10519
78.3 | 9.621 | 0.03057 | 0.015585 | 45.2151 | 54.8361 | 1.2081 | 0.025414 | 50.0256 | 4.8105 | 48.4221 | 1.0474 | 0.10072 | 1.0511 | 0.10108
78.32 | 9.1256 | 0.03057 | 0.014727 | 45.6358 | 54.7614 | 0.7874 | 0.016564 | 50.1986 | 4.5628 | 48.6777 | 1.051 | 0.095532 | 1.0548 | 0.095872
78.34 | 8.4999 | 0.03057 | 0.014012 | 46.757 | 55.2569 | 0.6662 | 0.014015 | 51.0069 | 4.2499 | 49.5903 | 1.0679 | 0.088981 | 1.0717 | 0.089298
78.36 | 7.6394 | 0.03057 | 0.013083 | 46.6659 | 54.3053 | 0.7573 | 0.015931 | 50.4856 | 3.8197 | 49.2124 | 1.057 | 0.079974 | 1.0608 | 0.080259
78.38 | 6.8051 | 0.030383 | 0.012082 | 47.0596 | 53.8647 | 0.3636 | 0.0076489 | 50.4622 | 3.4026 | 49.328 | 1.0565 | 0.071239 | 1.0603 | 0.071493
78.4 | 5.8404 | 0.030383 | 0.010938 | 47.2427 | 53.0831 | 0.1805 | 0.0037971 | 50.1629 | 2.9202 | 49.1895 | 1.0503 | 0.06114 | 1.054 | 0.061358
78.42 | 4.8235 | 0.030383 | 0.0098658 | 47.7892 | 52.6127 | -0.366 | -0.0076994 | 50.201 | 2.4118 | 49.397 | 1.0511 | 0.050495 | 1.0548 | 0.050675
78.44 | 3.8067 | 0.029824 | 0.0087219 | 47.5247 | 51.3314 | -0.1015 | -0.0021352 | 49.428 | 1.9033 | 48.7936 | 1.0349 | 0.03985 | 1.0386 | 0.039992
78.46 | 2.503 | 0.029824 | 0.0072921 | 47.5227 | 50.0257 | -0.0995 | -0.0020931 | 48.7742 | 1.2515 | 48.357 | 1.0212 | 0.026203 | 1.0248 | 0.026296
78.48 | 1.3297 | 0.029824 | 0.0058623 | 48.238 | 49.5677 | -0.8148 | -0.017141 | 48.9029 | 0.66487 | 48.6812 | 1.0239 | 0.01392 | 1.0275 | 0.01397
78.5 | -0.052146 | 0.028333 | 0.0042895 | 48.114 | 48.0619 | -0.6908 | -0.014532 | 48.0879 | -0.026073 | 48.0966 | 1.0068 | -0.0005459 | 1.0104 | -0.00054784
78.52 | -1.2254 | 0.028333 | 0.0027167 | 48.4403 | 47.2149 | -1.0171 | -0.021396 | 47.8276 | -0.61272 | 48.0318 | 1.0014 | -0.012829 | 1.0049 | -0.012874
78.54 | -2.3987 | 0.027028 | 0.0012154 | 48.3049 | 45.9062 | -0.8817 | -0.018548 | 47.1055 | -1.1994 | 47.5053 | 0.98625 | -0.025111 | 0.98976 | -0.025201
78.56 | -3.5981 | 0.027028 | -0.00050044 | 48.6045 | 45.0064 | -1.1813 | -0.024851 | 46.8055 | -1.799 | 47.4051 | 0.97997 | -0.037667 | 0.98346 | -0.037801
78.58 | -4.6671 | 0.027028 | -0.0020018 | 48.8923 | 44.2252 | -1.4691 | -0.030905 | 46.5587 | -2.3336 | 47.3366 | 0.9748 | -0.048858 | 0.97828 | -0.049032
78.6 | -5.8143 | 0.025723 | -0.0035746 | 48.6884 | 42.8741 | -1.2652 | -0.026616 | 45.7812 | -2.9072 | 46.7503 | 0.95853 | -0.060867 | 0.96194 | -0.061084
78.62 | -6.779 | 0.025723 | -0.0049329 | 48.6033 | 41.8243 | -1.1801 | -0.024825 | 45.2138 | -3.3895 | 46.3436 | 0.94664 | -0.070967 | 0.95002 | -0.071219
78.64 | -7.5873 | 0.024046 | -0.0062197 | 49.4984 | 41.9111 | -1.0752 | -0.022619 | 45.7048 | -3.7936 | 46.9693 | 0.95692 | -0.079428 | 0.96033 | -0.079711
78.66 | -8.4738 | 0.024046 | -0.0075066 | 49.4525 | 40.9787 | -1.0293 | -0.021653 | 45.2156 | -4.2369 | 46.6279 | 0.94668 | -0.088708 | 0.95005 | -0.089024
78.68 | -8.8127 | 0.024046 | -0.0083645 | 49.403 | 40.5903 | -0.9798 | -0.020612 | 44.9966 | -4.4064 | 46.4654 | 0.9421 | -0.092256 | 0.94545 | -0.092585
78.7 | -9.4124 | 0.022741 | -0.0092224 | 49.2627 | 39.8503 | -0.8395 | -0.01766 | 44.5565 | -4.7062 | 46.1252 | 0.93288 | -0.098534 | 0.9362 | -0.098885
78.72 | -9.7253 | 0.022741 | -0.0098658 | 49.3049 | 39.5796 | -0.8817 | -0.018548 | 44.4423 | -4.8626 | 46.0631 | 0.93049 | -0.10181 | 0.9338 | -0.10217
78.74 | -9.8296 | 0.022741 | -0.010223 | 49.0552 | 39.2256 | -0.632 | -0.013295 | 44.1404 | -4.9148 | 45.7787 | 0.92417 | -0.1029 | 0.92746 | -0.10327
78.76 | -9.7774 | 0.021995 | -0.010295 | 48.8788 | 39.1014 | -0.4556 | -0.0095843 | 43.9901 | -4.8887 | 45.6197 | 0.92102 | -0.10236 | 0.9243 | -0.10272
78.78 | -9.6992 | 0.021995 | -0.010152 | 49.0281 | 39.3289 | -0.6049 | -0.012725 | 44.1785 | -4.8496 | 45.795 | 0.92497 | -0.10154 | 0.92826 | -0.1019
78.8 | -9.4646 | 0.021436 | -0.0099373 | 48.9251 | 39.4605 | -0.5019 | -0.010558 | 44.1928 | -4.7323 | 45.7702 | 0.92527 | -0.09908 | 0.92856 | -0.099433
78.82 | -9.0735 | 0.021436 | -0.0095798 | 48.2521 | 39.1786 | 0.1711 | 0.0035994 | 43.7154 | -4.5367 | 45.2276 | 0.91527 | -0.094986 | 0.91853 | -0.095324
78.84 | -8.9431 | 0.021436 | -0.0090794 | 48.5621 | 39.619 | -0.1389 | -0.002922 | 44.0905 | -4.4716 | 45.5811 | 0.92313 | -0.093621 | 0.92641 | -0.093955
78.86 | -8.187 | 0.021436 | -0.0080785 | 48.5259 | 40.3389 | -0.1027 | -0.0021605 | 44.4324 | -4.0935 | 45.7969 | 0.93028 | -0.085706 | 0.9336 | -0.086011
78.88 | -7.0398 | 0.021436 | -0.0065057 | 48.3463 | 41.3065 | 0.0769 | 0.0016177 | 44.8264 | -3.5199 | 45.9997 | 0.93853 | -0.073696 | 0.94188 | -0.073958
78.9 | -6.1533 | 0.021995 | -0.0050044 | 46.7414 | 40.5881 | 0.6818 | 0.014343 | 43.6648 | -3.0766 | 44.6903 | 0.91421 | -0.064416 | 0.91747 | -0.064645
78.92 | -4.9539 | 0.021995 | -0.0038605 | 46.4742 | 41.5203 | 0.949 | 0.019964 | 43.9972 | -2.477 | 44.8229 | 0.92117 | -0.05186 | 0.92445 | -0.052045
78.94 | -3.9371 | 0.021995 | -0.0025737 | 46.3333 | 42.3962 | 1.0899 | 0.022928 | 44.3648 | -1.9685 | 45.0209 | 0.92887 | -0.041215 | 0.93218 | -0.041362
78.96 | -2.7116 | 0.0233 | -0.0010009 | 46.2139 | 43.5023 | 1.2093 | 0.02544 | 44.8581 | -1.3558 | 45.31 | 0.9392 | -0.028387 | 0.94254 | -0.028488
78.98 | -1.3037 | 0.0233 | 0.00064342 | 46.0883 | 44.7846 | 1.3349 | 0.028082 | 45.4365 | -0.65183 | 45.6537 | 0.95131 | -0.013647 | 0.95469 | -0.013696
79 | -0.26073 | 0.0233 | 0.0022162 | 45.8567 | 45.596 | 1.5665 | 0.032954 | 45.7263 | -0.13037 | 45.7698 | 0.95738 | -0.0027295 | 0.96079 | -0.0027392
79.02 | 1.1472 | 0.024605 | 0.003789 | 45.853 | 47.0002 | 1.5702 | 0.033032 | 46.4266 | 0.57361 | 46.2354 | 0.97204 | 0.01201 | 0.9755 | 0.012052
79.04 | 2.4248 | 0.024605 | 0.0055048 | 45.7557 | 48.1805 | 1.6675 | 0.035079 | 46.9681 | 1.2124 | 46.564 | 0.98337 | 0.025384 | 0.98688 | 0.025475
79.06 | 3.6502 | 0.025723 | 0.0070062 | 45.6214 | 49.2716 | 1.8018 | 0.037904 | 47.4465 | 1.8251 | 46.8381 | 0.99339 | 0.038213 | 0.99693 | 0.038349
79.08 | 4.8757 | 0.025723 | 0.0085075 | 45.5995 | 50.4752 | 1.8237 | 0.038364 | 48.0373 | 2.4378 | 47.2247 | 1.0058 | 0.051041 | 1.0093 | 0.051223
79.1 | 5.8143 | 0.025723 | 0.0097943 | 45.7017 | 51.516 | 1.7215 | 0.036215 | 48.6089 | 2.9072 | 47.6398 | 1.0177 | 0.060867 | 1.0214 | 0.061084
79.12 | 6.6747 | 0.026842 | 0.01101 | 45.9241 | 52.5988 | 1.4991 | 0.031536 | 49.2615 | 3.3374 | 48.149 | 1.0314 | 0.069875 | 1.0351 | 0.070124
79.14 | 7.822 | 0.026842 | 0.012297 | 45.3091 | 53.1311 | 2.1141 | 0.044473 | 49.2201 | 3.911 | 47.9164 | 1.0305 | 0.081884 | 1.0342 | 0.082176
79.16 | 8.3956 | 0.026842 | 0.013226 | 45.8009 | 54.1965 | 1.6223 | 0.034128 | 49.9987 | 4.1978 | 48.5994 | 1.0468 | 0.087889 | 1.0506 | 0.088202
79.18 | 9.0474 | 0.028333 | 0.014084 | 44.8065 | 53.8539 | 1.6167 | 0.03401 | 49.3302 | 4.5237 | 47.8223 | 1.0328 | 0.094713 | 1.0365 | 0.09505
79.2 | 9.7253 | 0.028333 | 0.014799 | 44.8394 | 54.5647 | 1.5838 | 0.033318 | 49.702 | 4.8626 | 48.0812 | 1.0406 | 0.10181 | 1.0443 | 0.10217
79.22 | 10.0382 | 0.029265 | 0.015371 | 44.9921 | 55.0303 | 1.4311 | 0.030105 | 50.0112 | 5.0191 | 48.3382 | 1.0471 | 0.10509 | 1.0508 | 0.10546
79.24 | 10.1685 | 0.029265 | 0.015728 | 45.0062 | 55.1747 | 1.417 | 0.029809 | 50.0905 | 5.0843 | 48.3957 | 1.0487 | 0.10645 | 1.0525 | 0.10683
79.26 | 10.2728 | 0.029265 | 0.015943 | 45.1432 | 55.416 | 1.28 | 0.026927 | 50.2796 | 5.1364 | 48.5675 | 1.0527 | 0.10754 | 1.0565 | 0.10792
79.28 | 10.3511 | 0.029824 | 0.015871 | 45.2647 | 55.6158 | 1.1585 | 0.024371 | 50.4402 | 5.1755 | 48.7151 | 1.0561 | 0.10836 | 1.0598 | 0.10875
79.3 | 10.0382 | 0.029824 | 0.015371 | 45.2918 | 55.33 | 1.1314 | 0.023801 | 50.3109 | 5.0191 | 48.6379 | 1.0534 | 0.10509 | 1.0571 | 0.10546
79.32 | 9.4646 | 0.030011 | 0.014727 | 45.4158 | 54.8804 | 1.0074 | 0.021192 | 50.1481 | 4.7323 | 48.5707 | 1.05 | 0.09908 | 1.0537 | 0.099433
79.34 | 8.7606 | 0.030011 | 0.013798 | 45.697 | 54.4576 | 0.7262 | 0.015277 | 50.0773 | 4.3803 | 48.6172 | 1.0485 | 0.091711 | 1.0522 | 0.092037
79.36 | 8.1088 | 0.030011 | 0.013083 | 45.9513 | 54.0601 | 0.4719 | 0.0099272 | 50.0057 | 4.0544 | 48.6542 | 1.047 | 0.084887 | 1.0507 | 0.085189
79.38 | 7.3266 | 0.030011 | 0.011939 | 45.9561 | 53.2827 | 0.4671 | 0.0098262 | 49.6194 | 3.6633 | 48.3983 | 1.0389 | 0.076698 | 1.0426 | 0.076972
79.4 | 6.2576 | 0.030011 | 0.010867 | 46.2172 | 52.4748 | 0.206 | 0.0043335 | 49.346 | 3.1288 | 48.3031 | 1.0332 | 0.065508 | 1.0368 | 0.065741
79.42 | 5.1625 | 0.030011 | 0.0097943 | 46.2065 | 51.369 | 0.2167 | 0.0045586 | 48.7877 | 2.5812 | 47.9273 | 1.0215 | 0.054044 | 1.0251 | 0.054236
79.44 | 4.1978 | 0.029265 | 0.008579 | 47.5749 | 51.7727 | -0.1517 | -0.0031913 | 49.6738 | 2.0989 | 48.9742 | 1.04 | 0.043945 | 1.0437 | 0.044101
79.46 | 2.9202 | 0.029265 | 0.0071491 | 47.6134 | 50.5336 | -0.1902 | -0.0040012 | 49.0735 | 1.4601 | 48.5868 | 1.0275 | 0.03057 | 1.0311 | 0.030679
79.48 | 1.6426 | 0.028147 | 0.0057908 | 47.9283 | 49.5709 | -0.5051 | -0.010626 | 48.7496 | 0.82131 | 48.4758 | 1.0207 | 0.017196 | 1.0243 | 0.017257
79.5 | 0.54754 | 0.028147 | 0.0041465 | 47.7367 | 48.2842 | -0.3135 | -0.006595 | 48.0105 | 0.27377 | 47.9192 | 1.0052 | 0.0057319 | 1.0088 | 0.0057523
79.52 | -0.83434 | 0.028147 | 0.0026452 | 47.9203 | 47.086 | -0.4971 | -0.010457 | 47.5031 | -0.41717 | 47.6422 | 0.99458 | -0.0087343 | 0.99812 | -0.0087654
79.54 | -2.1119 | 0.027028 | 0.0008579 | 48.1194 | 46.0075 | -0.6962 | -0.014646 | 47.0634 | -1.056 | 47.4154 | 0.98537 | -0.022109 | 0.98888 | -0.022188
79.56 | -3.2331 | 0.027028 | -0.00050044 | 48.1011 | 44.868 | -0.6779 | -0.014261 | 46.4846 | -1.6165 | 47.0234 | 0.97325 | -0.033846 | 0.97672 | -0.033966
79.58 | -4.4846 | 0.02535 | -0.0021447 | 48.1046 | 43.62 | -0.6814 | -0.014334 | 45.8623 | -2.2423 | 46.6097 | 0.96022 | -0.046947 | 0.96364 | -0.047114
79.6 | -5.5536 | 0.02535 | -0.003789 | 48.4153 | 42.8617 | -0.9921 | -0.02087 | 45.6385 | -2.7768 | 46.5641 | 0.95554 | -0.058138 | 0.95894 | -0.058345
79.62 | -6.3358 | 0.02535 | -0.0051474 | 48.509 | 42.1732 | -1.0858 | -0.022842 | 45.3411 | -3.1679 | 46.3971 | 0.94931 | -0.066326 | 0.95269 | -0.066563
79.64 | -7.118 | 0.024232 | -0.0063627 | 49.4355 | 42.3175 | -1.0123 | -0.021295 | 45.8765 | -3.559 | 47.0628 | 0.96052 | -0.074515 | 0.96394 | -0.07478
79.66 | -7.9523 | 0.024232 | -0.0076496 | 49.2781 | 41.3258 | -0.8549 | -0.017984 | 45.3019 | -3.9762 | 46.6273 | 0.94849 | -0.083249 | 0.95187 | -0.083546
79.68 | -8.6302 | 0.024232 | -0.0086505 | 49.3146 | 40.6844 | -0.8914 | -0.018752 | 44.9995 | -4.3151 | 46.4379 | 0.94216 | -0.090346 | 0.94551 | -0.090668
79.7 | -9.2299 | 0.022554 | -0.0094369 | 49.1439 | 39.914 | -0.7207 | -0.015161 | 44.5289 | -4.615 | 46.0673 | 0.93231 | -0.096624 | 0.93563 | -0.096968
79.72 | -9.4124 | 0.022554 | -0.010152 | 49.1003 | 39.6879 | -0.6771 | -0.014244 | 44.3941 | -4.7062 | 45.9628 | 0.92948 | -0.098534 | 0.93279 | -0.098885
79.74 | -9.5689 | 0.021436 | -0.010438 | 48.9338 | 39.3649 | -0.5106 | -0.010741 | 44.1494 | -4.7844 | 45.7442 | 0.92436 | -0.10017 | 0.92765 | -0.10053
79.76 | -9.5949 | 0.021436 | -0.010509 | 48.9164 | 39.3215 | -0.4932 | -0.010375 | 44.1189 | -4.7975 | 45.7181 | 0.92372 | -0.10044 | 0.92701 | -0.1008
79.78 | -9.3603 | 0.021436 | -0.010295 | 48.657 | 39.2967 | -0.2338 | -0.0049184 | 43.9769 | -4.6801 | 45.5369 | 0.92075 | -0.097988 | 0.92403 | -0.098337
79.8 | -9.2299 | 0.020877 | -0.010152 | 48.549 | 39.3191 | -0.1258 | -0.0026464 | 43.934 | -4.615 | 45.4724 | 0.91985 | -0.096624 | 0.92313 | -0.096968
79.82 | -9.0213 | 0.020877 | -0.0097943 | 48.3176 | 39.2963 | 0.1056 | 0.0022215 | 43.8069 | -4.5107 | 45.3105 | 0.91719 | -0.09444 | 0.92046 | -0.094776
79.84 | -8.6824 | 0.020877 | -0.0091509 | 48.2686 | 39.5862 | 0.1546 | 0.0032523 | 43.9274 | -4.3412 | 45.3745 | 0.91971 | -0.090892 | 0.92299 | -0.091215
79.86 | -8.0566 | 0.020877 | -0.0080785 | 48.4077 | 40.3511 | 0.0155 | 0.00032607 | 44.3794 | -4.0283 | 45.7222 | 0.92917 | -0.084341 | 0.93248 | -0.084641
79.88 | -7.0137 | 0.020877 | -0.0067202 | 48.2784 | 41.2647 | 0.1448 | 0.0030461 | 44.7716 | -3.5068 | 45.9405 | 0.93739 | -0.073423 | 0.94072 | -0.073685
79.9 | -6.049 | 0.021063 | -0.0052904 | 48.0566 | 42.0076 | 0.3666 | 0.007712 | 45.0321 | -3.0245 | 46.0403 | 0.94284 | -0.063324 | 0.9462 | -0.063549
79.92 | -4.9539 | 0.021063 | -0.004075 | 47.6058 | 42.6519 | 0.8174 | 0.017195 | 45.1288 | -2.477 | 45.9545 | 0.94487 | -0.05186 | 0.94823 | -0.052045
79.94 | -3.9892 | 0.021063 | -0.0027167 | 47.0778 | 43.0886 | 1.3454 | 0.028303 | 45.0832 | -1.9946 | 45.7481 | 0.94391 | -0.041761 | 0.94727 | -0.04191
79.96 | -2.6595 | 0.022182 | -0.0011439 | 46.014 | 43.3545 | 1.4092 | 0.029645 | 44.6843 | -1.3297 | 45.1275 | 0.93556 | -0.027841 | 0.93889 | -0.02794
79.98 | -1.5644 | 0.022182 | 0.00042895 | 45.6345 | 44.0701 | 1.7887 | 0.037628 | 44.8523 | -0.7822 | 45.113 | 0.93908 | -0.016377 | 0.94242 | -0.016435
80 | -0.26073 | 0.023673 | 0.0020018 | 45.8477 | 45.587 | 1.5755 | 0.033143 | 45.7173 | -0.13037 | 45.7608 | 0.95719 | -0.0027295 | 0.9606 | -0.0027392
80.02 | 0.93863 | 0.023673 | 0.0036461 | 45.7086 | 46.6472 | 1.7146 | 0.036069 | 46.1779 | 0.46932 | 46.0215 | 0.96683 | 0.0098261 | 0.97027 | 0.0098611
80.04 | 2.2944 | 0.023673 | 0.0054333 | 45.616 | 47.9104 | 1.8072 | 0.038017 | 46.7632 | 1.1472 | 46.3808 | 0.97909 | 0.024019 | 0.98257 | 0.024105
80.06 | 3.207 | 0.024605 | 0.0067917 | 45.7035 | 48.9105 | 1.7197 | 0.036177 | 47.307 | 1.6035 | 46.7725 | 0.99047 | 0.033573 | 0.994 | 0.033692
80.08 | 4.4846 | 0.024605 | 0.0083645 | 45.8635 | 50.3481 | 1.5597 | 0.032811 | 48.1058 | 2.2423 | 47.3584 | 1.0072 | 0.046947 | 1.0108 | 0.047114
80.1 | 5.4493 | 0.026469 | 0.0097228 | 45.8348 | 51.2841 | 1.5884 | 0.033415 | 48.5594 | 2.7246 | 47.6512 | 1.0167 | 0.057046 | 1.0203 | 0.057249
80.12 | 6.4922 | 0.026469 | 0.01101 | 45.6082 | 52.1004 | 1.815 | 0.038181 | 48.8543 | 3.2461 | 47.7723 | 1.0229 | 0.067964 | 1.0265 | 0.068206
80.14 | 7.3526 | 0.026469 | 0.012154 | 45.8892 | 53.2418 | 1.534 | 0.03227 | 49.5655 | 3.6763 | 48.3401 | 1.0378 | 0.076971 | 1.0415 | 0.077245
80.16 | 8.0305 | 0.028147 | 0.013154 | 46.2065 | 54.237 | 1.2167 | 0.025595 | 50.2218 | 4.0153 | 48.8833 | 1.0515 | 0.084068 | 1.0552 | 0.084367
80.18 | 8.6042 | 0.028147 | 0.014012 | 46.0558 | 54.66 | 1.3674 | 0.028765 | 50.3579 | 4.3021 | 48.9239 | 1.0543 | 0.090073 | 1.0581 | 0.090394
80.2 | 9.256 | 0.028147 | 0.014727 | 45.9835 | 55.2395 | 1.4397 | 0.030286 | 50.6115 | 4.628 | 49.0688 | 1.0597 | 0.096897 | 1.0634 | 0.097242
80.22 | 9.4646 | 0.028892 | 0.015228 | 46.3094 | 55.774 | 1.1138 | 0.023431 | 51.0417 | 4.7323 | 49.4643 | 1.0687 | 0.09908 | 1.0725 | 0.099433
80.24 | 9.8557 | 0.028892 | 0.015657 | 46.4269 | 56.2826 | 0.9963 | 0.020959 | 51.3547 | 4.9278 | 49.7121 | 1.0752 | 0.10317 | 1.079 | 0.10354
80.26 | 9.96 | 0.029638 | 0.015871 | 45.4889 | 55.4489 | 0.9343 | 0.019655 | 50.4689 | 4.98 | 48.8089 | 1.0567 | 0.10427 | 1.0604 | 0.10464
80.28 | 9.9078 | 0.029638 | 0.0158 | 45.642 | 55.5498 | 0.7812 | 0.016434 | 50.5959 | 4.9539 | 48.9446 | 1.0593 | 0.10372 | 1.0631 | 0.10409
80.3 | 9.6732 | 0.029638 | 0.015442 | 45.5226 | 55.1958 | 0.9006 | 0.018946 | 50.3592 | 4.8366 | 48.747 | 1.0544 | 0.10126 | 1.0581 | 0.10162
80.32 | 9.1256 | 0.030011 | 0.014513 | 47.1429 | 56.2685 | 0.2803 | 0.0058966 | 51.7057 | 4.5628 | 50.1848 | 1.0826 | 0.095532 | 1.0864 | 0.095872
80.34 | 8.4477 | 0.030011 | 0.013798 | 47.1677 | 55.6154 | 0.2555 | 0.0053749 | 51.3916 | 4.2239 | 49.9836 | 1.076 | 0.088435 | 1.0798 | 0.08875
80.36 | 7.7177 | 0.030011 | 0.013011 | 47.1044 | 54.8221 | 0.3188 | 0.0067065 | 50.9632 | 3.8588 | 49.677 | 1.067 | 0.080793 | 1.0708 | 0.08108
80.38 | 6.779 | 0.030011 | 0.011868 | 47.4488 | 54.2278 | -0.0256 | -0.00053854 | 50.8383 | 3.3895 | 49.7085 | 1.0644 | 0.070967 | 1.0682 | 0.071219
80.4 | 5.8143 | 0.030011 | 0.010938 | 47.5161 | 53.3304 | -0.0929 | -0.0019543 | 50.4233 | 2.9072 | 49.4542 | 1.0557 | 0.060867 | 1.0595 | 0.061084
80.42 | 4.8235 | 0.029824 | 0.0097228 | 46.856 | 51.6795 | -0.4328 | -0.0091046 | 49.2678 | 2.4118 | 48.4638 | 1.0315 | 0.050495 | 1.0352 | 0.050675
80.44 | 3.572 | 0.029824 | 0.0083645 | 47.0717 | 50.6437 | -0.6485 | -0.013642 | 48.8577 | 1.786 | 48.2624 | 1.0229 | 0.037394 | 1.0266 | 0.037527
80.46 | 2.5552 | 0.029824 | 0.0072206 | 47.0734 | 49.6286 | -0.6502 | -0.013678 | 48.351 | 1.2776 | 47.9251 | 1.0123 | 0.026749 | 1.0159 | 0.026844
80.48 | 1.0429 | 0.028892 | 0.0055763 | 48.4006 | 49.4435 | -0.9774 | -0.020561 | 48.9221 | 0.52146 | 48.7482 | 1.0243 | 0.010918 | 1.0279 | 0.010957
80.5 | 0.10429 | 0.028892 | 0.004218 | 48.5804 | 48.6847 | -1.1572 | -0.024344 | 48.6325 | 0.052146 | 48.6152 | 1.0182 | 0.0010918 | 1.0218 | 0.0010957
80.52 | -1.2254 | 0.027401 | 0.0025737 | 48.5278 | 47.3024 | -1.1046 | -0.023237 | 47.9151 | -0.61272 | 48.1193 | 1.0032 | -0.012829 | 1.0068 | -0.012874
80.54 | -2.3466 | 0.027401 | 0.0010724 | 48.4752 | 46.1286 | -1.052 | -0.022131 | 47.3019 | -1.1733 | 47.693 | 0.99036 | -0.024565 | 0.99389 | -0.024653
80.56 | -3.6502 | 0.027401 | -0.00064342 | 48.9738 | 45.3236 | -1.5506 | -0.032619 | 47.1487 | -1.8251 | 47.7571 | 0.98716 | -0.038213 | 0.99067 | -0.038349
80.58 | -4.4585 | 0.02591 | -0.0019303 | 48.8851 | 44.4266 | -1.4619 | -0.030753 | 46.6558 | -2.2293 | 47.3989 | 0.97684 | -0.046674 | 0.98032 | -0.04684
80.6 | -5.7361 | 0.02591 | -0.0037175 | 49.0854 | 43.3493 | -1.6622 | -0.034967 | 46.2173 | -2.8681 | 47.1734 | 0.96766 | -0.060049 | 0.9711 | -0.060262
80.62 | -6.6747 | 0.02591 | -0.0050044 | 48.849 | 42.1743 | -1.4258 | -0.029994 | 45.5116 | -3.3374 | 46.6241 | 0.95288 | -0.069875 | 0.95627 | -0.070124
80.64 | -7.5873 | 0.024605 | -0.0064342 | 48.975 | 41.3877 | -1.5518 | -0.032645 | 45.1814 | -3.7936 | 46.4459 | 0.94597 | -0.079428 | 0.94933 | -0.079711
80.66 | -8.0305 | 0.024605 | -0.0074351 | 48.7448 | 40.7143 | -1.3216 | -0.027802 | 44.7295 | -4.0153 | 46.068 | 0.93651 | -0.084068 | 0.93984 | -0.084367
80.68 | -8.7867 | 0.023486 | -0.0085075 | 49.9212 | 41.1345 | -1.498 | -0.031513 | 45.5279 | -4.3933 | 46.9923 | 0.95322 | -0.091984 | 0.95662 | -0.092311
80.7 | -9.3603 | 0.023486 | -0.0092939 | 49.6688 | 40.3085 | -1.2456 | -0.026203 | 44.9887 | -4.6801 | 46.5487 | 0.94193 | -0.097988 | 0.94529 | -0.098337
80.72 | -9.5949 | 0.023486 | -0.0097943 | 49.7925 | 40.1976 | -1.3693 | -0.028805 | 44.995 | -4.7975 | 46.5942 | 0.94206 | -0.10044 | 0.94542 | -0.1008
80.74 | -9.8296 | 0.022368 | -0.010295 | 49.4686 | 39.639 | -1.0454 | -0.021992 | 44.5538 | -4.9148 | 46.1921 | 0.93283 | -0.1029 | 0.93615 | -0.10327
80.76 | -9.6732 | 0.022368 | -0.010223 | 49.3875 | 39.7143 | -0.9643 | -0.020286 | 44.5509 | -4.8366 | 46.1631 | 0.93277 | -0.10126 | 0.93609 | -0.10162
80.78 | -9.3081 | 0.022368 | -0.010152 | 48.9662 | 39.6581 | -0.543 | -0.011423 | 44.3121 | -4.6541 | 45.8635 | 0.92777 | -0.097443 | 0.93107 | -0.097789
80.8 | -9.2038 | 0.021622 | -0.010009 | 49.0307 | 39.8269 | -0.6075 | -0.01278 | 44.4288 | -4.6019 | 45.9628 | 0.93021 | -0.096351 | 0.93352 | -0.096694
80.82 | -8.9692 | 0.021622 | -0.0095798 | 48.5749 | 39.6057 | -0.1517 | -0.0031913 | 44.0903 | -4.4846 | 45.5852 | 0.92312 | -0.093894 | 0.92641 | -0.094229
80.84 | -8.4216 | 0.021622 | -0.0090079 | 47.6519 | 39.2303 | -0.2287 | -0.0048111 | 43.4411 | -4.2108 | 44.8447 | 0.90953 | -0.088162 | 0.91277 | -0.088476
80.86 | -8.1348 | 0.021622 | -0.008007 | 47.6102 | 39.4754 | -0.187 | -0.0039338 | 43.5428 | -4.0674 | 44.8986 | 0.91166 | -0.08516 | 0.91491 | -0.085463
80.88 | -7.0398 | 0.021622 | -0.0065057 | 47.2074 | 40.1676 | 0.2158 | 0.0045397 | 43.6875 | -3.5199 | 44.8608 | 0.91469 | -0.073696 | 0.91795 | -0.073958
80.9 | -5.71 | 0.022182 | -0.0050044 | 47.3286 | 41.6186 | 0.0946 | 0.0019901 | 44.4736 | -2.855 | 45.4253 | 0.93115 | -0.059776 | 0.93446 | -0.059989
80.92 | -4.9018 | 0.022182 | -0.0040035 | 46.7075 | 41.8057 | 0.7157 | 0.015056 | 44.2566 | -2.4509 | 45.0736 | 0.9266 | -0.051314 | 0.9299 | -0.051497
80.94 | -3.8588 | 0.023114 | -0.0025737 | 46.6529 | 42.7941 | 0.7703 | 0.016204 | 44.7235 | -1.9294 | 45.3666 | 0.93638 | -0.040396 | 0.93971 | -0.04054
80.96 | -2.3466 | 0.023114 | -0.0008579 | 46.1248 | 43.7782 | 1.2984 | 0.027314 | 44.9515 | -1.1733 | 45.3426 | 0.94115 | -0.024565 | 0.9445 | -0.024653
80.98 | -1.1211 | 0.023114 | 0.00064342 | 46.1342 | 45.0131 | 1.289 | 0.027116 | 45.5736 | -0.56057 | 45.7605 | 0.95418 | -0.011737 | 0.95758 | -0.011779
81 | -0.18251 | 0.024232 | 0.0021447 | 45.9701 | 45.7876 | 1.4531 | 0.030568 | 45.8788 | -0.091256 | 45.9093 | 0.96057 | -0.0019106 | 0.96399 | -0.0019174
81.02 | 1.2515 | 0.024232 | 0.0038605 | 45.8384 | 47.0899 | 1.5848 | 0.033339 | 46.4642 | 0.62576 | 46.2556 | 0.97282 | 0.013102 | 0.97629 | 0.013148
81.04 | 2.5812 | 0.024232 | 0.0055048 | 45.828 | 48.4092 | 1.5952 | 0.033558 | 47.1186 | 1.2906 | 46.6884 | 0.98653 | 0.027022 | 0.99004 | 0.027118
81.06 | 3.6502 | 0.025537 | 0.0070776 | 45.676 | 49.3262 | 1.7472 | 0.036755 | 47.5011 | 1.8251 | 46.8927 | 0.99453 | 0.038213 | 0.99808 | 0.038349
81.08 | 4.9278 | 0.025537 | 0.0085075 | 45.8936 | 50.8214 | 1.5296 | 0.032178 | 48.3575 | 2.4639 | 47.5362 | 1.0125 | 0.051587 | 1.0161 | 0.051771
81.1 | 5.8925 | 0.027028 | 0.0098658 | 44.9879 | 50.8804 | 1.4353 | 0.030194 | 47.9342 | 2.9463 | 46.9521 | 1.0036 | 0.061686 | 1.0072 | 0.061906
81.12 | 6.9876 | 0.027028 | 0.011153 | 44.7322 | 51.7198 | 1.691 | 0.035573 | 48.226 | 3.4938 | 47.0614 | 1.0097 | 0.07315 | 1.0133 | 0.073411
81.14 | 7.7177 | 0.027028 | 0.012225 | 45.008 | 52.7257 | 1.4152 | 0.029771 | 48.8668 | 3.8588 | 47.5806 | 1.0231 | 0.080793 | 1.0268 | 0.08108
81.16 | 8.552 | 0.028147 | 0.013297 | 44.839 | 53.391 | 1.5842 | 0.033326 | 49.115 | 4.276 | 47.6897 | 1.0283 | 0.089527 | 1.032 | 0.089846
81.18 | 9.1256 | 0.028147 | 0.014084 | 45.0742 | 54.1998 | 1.349 | 0.028378 | 49.637 | 4.5628 | 48.1161 | 1.0393 | 0.095532 | 1.043 | 0.095872
81.2 | 9.7253 | 0.029451 | 0.01487 | 44.7471 | 54.4724 | 1.6761 | 0.035259 | 49.6097 | 4.8626 | 47.9889 | 1.0387 | 0.10181 | 1.0424 | 0.10217
81.22 | 10.0382 | 0.029451 | 0.015442 | 45.16 | 55.1982 | 1.2632 | 0.026573 | 50.1791 | 5.0191 | 48.5061 | 1.0506 | 0.10509 | 1.0543 | 0.10546
81.24 | 10.3771 | 0.029451 | 0.0158 | 45.373 | 55.7501 | 1.0502 | 0.022093 | 50.5616 | 5.1886 | 48.832 | 1.0586 | 0.10863 | 1.0624 | 0.10902
81.26 | 10.325 | 0.030197 | 0.016086 | 45.3325 | 55.6575 | 1.0907 | 0.022945 | 50.495 | 5.1625 | 48.7742 | 1.0572 | 0.10809 | 1.061 | 0.10847
81.28 | 10.2468 | 0.030197 | 0.015943 | 45.0686 | 55.3154 | 1.3546 | 0.028496 | 50.192 | 5.1234 | 48.4842 | 1.0509 | 0.10727 | 1.0546 | 0.10765
81.3 | 10.0382 | 0.030197 | 0.015728 | 45.3939 | 55.4321 | 1.0293 | 0.021653 | 50.413 | 5.0191 | 48.74 | 1.0555 | 0.10509 | 1.0593 | 0.10546
81.32 | 9.4124 | 0.03057 | 0.01487 | 45.5838 | 54.9962 | 0.8394 | 0.017658 | 50.29 | 4.7062 | 48.7213 | 1.0529 | 0.098534 | 1.0567 | 0.098885
81.34 | 8.5781 | 0.03057 | 0.013941 | 46.1668 | 54.7449 | 0.2564 | 0.0053938 | 50.4558 | 4.289 | 49.0262 | 1.0564 | 0.0898 | 1.0602 | 0.09012
81.36 | 7.9784 | 0.030756 | 0.013083 | 45.9955 | 53.9739 | 0.4277 | 0.0089974 | 49.9847 | 3.9892 | 48.655 | 1.0465 | 0.083522 | 1.0503 | 0.08382
81.38 | 7.0919 | 0.030756 | 0.012154 | 45.9733 | 53.0652 | 0.4499 | 0.0094644 | 49.5193 | 3.546 | 48.3373 | 1.0368 | 0.074242 | 1.0405 | 0.074506
81.4 | 6.1011 | 0.030756 | 0.011081 | 46.543 | 52.6441 | -0.1198 | -0.0025202 | 49.5936 | 3.0506 | 48.5767 | 1.0383 | 0.06387 | 1.042 | 0.064097
81.42 | 4.8757 | 0.030383 | 0.0098658 | 47.7469 | 52.6226 | -0.3237 | -0.0068096 | 50.1847 | 2.4378 | 49.3721 | 1.0507 | 0.051041 | 1.0545 | 0.051223
81.44 | 3.8849 | 0.030383 | 0.0087219 | 47.7358 | 51.6207 | -0.3126 | -0.006576 | 49.6783 | 1.9425 | 49.0308 | 1.0401 | 0.040669 | 1.0438 | 0.040814
81.46 | 2.503 | 0.030383 | 0.0073636 | 48.136 | 50.639 | -0.7128 | -0.014995 | 49.3875 | 1.2515 | 48.9703 | 1.034 | 0.026203 | 1.0377 | 0.026296
81.48 | 1.0951 | 0.029451 | 0.0057908 | 48.2758 | 49.3709 | -0.8526 | -0.017936 | 48.8233 | 0.54754 | 48.6408 | 1.0222 | 0.011464 | 1.0259 | 0.011505
81.5 | 0 | 0.029451 | 0.0044325 | 48.5443 | 48.5443 | -1.1211 | -0.023584 | 48.5443 | 0 | 48.5443 | 1.0164 | 0 | 1.02 | 0
81.52 | -1.3297 | 0.028147 | 0.0027167 | 48.4567 | 47.127 | -1.0335 | -0.021741 | 47.7918 | -0.66487 | 48.0135 | 1.0006 | -0.01392 | 1.0042 | -0.01397
81.54 | -2.3466 | 0.028147 | 0.0011439 | 48.6755 | 46.3289 | -1.2523 | -0.026344 | 47.5022 | -1.1733 | 47.8933 | 0.99456 | -0.024565 | 0.9981 | -0.024653
81.56 | -3.7024 | 0.028147 | -0.00035746 | 48.4329 | 44.7305 | -1.0097 | -0.021241 | 46.5817 | -1.8512 | 47.1988 | 0.97528 | -0.038759 | 0.97876 | -0.038897
81.58 | -4.8235 | 0.026655 | -0.0019303 | 48.8481 | 44.0246 | -1.4249 | -0.029975 | 46.4363 | -2.4118 | 47.2403 | 0.97224 | -0.050495 | 0.9757 | -0.050675
81.6 | -6.0751 | 0.026655 | -0.0035031 | 48.7675 | 42.6924 | -1.3443 | -0.02828 | 45.73 | -3.0375 | 46.7425 | 0.95745 | -0.063597 | 0.96086 | -0.063823
81.62 | -6.9615 | 0.024978 | -0.0049329 | 49.6779 | 42.7164 | -1.2547 | -0.026395 | 46.1971 | -3.4808 | 47.3574 | 0.96723 | -0.072877 | 0.97068 | -0.073137
81.64 | -7.848 | 0.024978 | -0.0062912 | 49.9683 | 42.1203 | -1.5451 | -0.032504 | 46.0443 | -3.924 | 47.3523 | 0.96403 | -0.082157 | 0.96747 | -0.08245
81.66 | -8.4738 | 0.024978 | -0.0073636 | 49.7988 | 41.325 | -1.3756 | -0.028938 | 45.5619 | -4.2369 | 46.9742 | 0.95393 | -0.088708 | 0.95733 | -0.089024
81.68 | -9.3342 | 0.023673 | -0.0085075 | 49.5286 | 40.1944 | -1.1054 | -0.023254 | 44.8615 | -4.6671 | 46.4172 | 0.93927 | -0.097715 | 0.94261 | -0.098063
81.7 | -9.7253 | 0.023673 | -0.0092224 | 49.7771 | 40.0518 | -1.3539 | -0.028481 | 44.9145 | -4.8626 | 46.5353 | 0.94038 | -0.10181 | 0.94373 | -0.10217
81.72 | -9.9339 | 0.023673 | -0.0097943 | 49.5114 | 39.5775 | -1.0882 | -0.022892 | 44.5445 | -4.9669 | 46.2001 | 0.93263 | -0.10399 | 0.93595 | -0.10436
81.74 | -10.0121 | 0.022741 | -0.010152 | 48.3201 | 38.308 | -0.8969 | -0.018868 | 43.314 | -5.0061 | 44.9827 | 0.90687 | -0.10481 | 0.9101 | -0.10519
81.76 | -10.0121 | 0.022741 | -0.010295 | 48.3369 | 38.3248 | -0.9137 | -0.019221 | 43.3308 | -5.0061 | 44.9995 | 0.90722 | -0.10481 | 0.91045 | -0.10519
81.78 | -9.9078 | 0.021809 | -0.010009 | 47.7728 | 37.865 | -0.3496 | -0.0073544 | 42.8189 | -4.9539 | 44.4702 | 0.8965 | -0.10372 | 0.8997 | -0.10409
81.8 | -9.5949 | 0.021809 | -0.0097943 | 47.8572 | 38.2623 | -0.434 | -0.0091299 | 43.0597 | -4.7975 | 44.6589 | 0.90155 | -0.10044 | 0.90476 | -0.1008
81.82 | -9.3342 | 0.021809 | -0.0095083 | 47.6044 | 38.2702 | -0.1812 | -0.0038118 | 42.9373 | -4.6671 | 44.493 | 0.89898 | -0.097715 | 0.90218 | -0.098063
81.84 | -8.9431 | 0.021622 | -0.0087934 | 48.4609 | 39.5178 | -0.0377 | -0.00079308 | 43.9893 | -4.4716 | 45.4799 | 0.92101 | -0.093621 | 0.92429 | -0.093955
81.86 | -8.4216 | 0.021622 | -0.008007 | 48.2937 | 39.8721 | 0.1295 | 0.0027242 | 44.0829 | -4.2108 | 45.4865 | 0.92297 | -0.088162 | 0.92625 | -0.088476
81.88 | -7.3787 | 0.021995 | -0.0065772 | 47.1548 | 39.7761 | 0.2684 | 0.0056462 | 43.4654 | -3.6894 | 44.6952 | 0.91004 | -0.077244 | 0.91328 | -0.077519
81.9 | -6.1011 | 0.021995 | -0.0050044 | 46.8245 | 40.7234 | 0.5987 | 0.012595 | 43.7739 | -3.0506 | 44.7908 | 0.9165 | -0.06387 | 0.91976 | -0.064097
81.92 | -5.2668 | 0.021995 | -0.0037175 | 46.411 | 41.1442 | 1.0122 | 0.021293 | 43.7776 | -2.6334 | 44.6554 | 0.91658 | -0.055136 | 0.91984 | -0.055332
81.94 | -3.9892 | 0.023114 | -0.0025022 | 46.3223 | 42.3331 | 1.1009 | 0.023159 | 44.3277 | -1.9946 | 44.9926 | 0.92809 | -0.041761 | 0.9314 | -0.04191
81.96 | -2.7898 | 0.023114 | -0.00092939 | 46.2376 | 43.4478 | 1.1856 | 0.024941 | 44.8427 | -1.3949 | 45.3077 | 0.93887 | -0.029205 | 0.94222 | -0.029309
81.98 | -1.434 | 0.023114 | 0.00078641 | 46.1531 | 44.7191 | 1.2701 | 0.026719 | 45.4361 | -0.71701 | 45.6751 | 0.9513 | -0.015012 | 0.95469 | -0.015066
82 | -0.3911 | 0.024418 | 0.0022877 | 45.8372 | 45.4461 | 1.586 | 0.033364 | 45.6417 | -0.19555 | 45.7068 | 0.9556 | -0.0040942 | 0.95901 | -0.0041088
82.02 | 1.0429 | 0.024418 | 0.0040035 | 45.967 | 47.0099 | 1.4562 | 0.030634 | 46.4885 | 0.52146 | 46.3146 | 0.97333 | 0.010918 | 0.9768 | 0.010957
82.04 | 2.138 | 0.026096 | 0.0056478 | 45.9683 | 48.1063 | 1.4549 | 0.030606 | 47.0373 | 1.069 | 46.681 | 0.98482 | 0.022382 | 0.98833 | 0.022461
82.06 | 3.3374 | 0.026096 | 0.0070776 | 45.5022 | 48.8396 | 1.921 | 0.040411 | 47.1709 | 1.6687 | 46.6147 | 0.98762 | 0.034937 | 0.99114 | 0.035062
82.08 | 4.615 | 0.026096 | 0.0086505 | 45.602 | 50.217 | 1.8212 | 0.038312 | 47.9095 | 2.3075 | 47.1403 | 1.0031 | 0.048312 | 1.0067 | 0.048484
82.1 | 5.71 | 0.027401 | 0.01008 | 44.671 | 50.381 | 1.7522 | 0.03686 | 47.526 | 2.855 | 46.5743 | 0.99506 | 0.059776 | 0.9986 | 0.059989
82.12 | 6.6747 | 0.027401 | 0.011296 | 44.6419 | 51.3166 | 1.7813 | 0.037473 | 47.9793 | 3.3374 | 46.8668 | 1.0045 | 0.069875 | 1.0081 | 0.070124
82.14 | 7.5873 | 0.027401 | 0.012439 | 44.9945 | 52.5818 | 1.4287 | 0.030055 | 48.7881 | 3.7936 | 47.5236 | 1.0215 | 0.079428 | 1.0251 | 0.079711
82.16 | 8.2913 | 0.028519 | 0.013369 | 44.8365 | 53.1278 | 1.5867 | 0.033379 | 48.9821 | 4.1456 | 47.6003 | 1.0255 | 0.086798 | 1.0292 | 0.087107
82.18 | 8.9431 | 0.028519 | 0.014227 | 45.071 | 54.0141 | 1.3522 | 0.028446 | 49.5426 | 4.4716 | 48.052 | 1.0373 | 0.093621 | 1.041 | 0.093955
82.2 | 9.6471 | 0.029638 | 0.014942 | 44.8697 | 54.5168 | 1.5535 | 0.03268 | 49.6932 | 4.8235 | 48.0854 | 1.0404 | 0.10099 | 1.0441 | 0.10135
82.22 | 9.96 | 0.029638 | 0.015514 | 45.014 | 54.974 | 1.4092 | 0.029645 | 49.994 | 4.98 | 48.334 | 1.0467 | 0.10427 | 1.0505 | 0.10464
82.24 | 10.0121 | 0.029638 | 0.015871 | 44.9494 | 54.9615 | 1.4738 | 0.031004 | 49.9555 | 5.0061 | 48.2868 | 1.0459 | 0.10481 | 1.0496 | 0.10519
82.26 | 10.5075 | 0.030197 | 0.016157 | 45.3907 | 55.8982 | 1.0325 | 0.02172 | 50.6444 | 5.2537 | 48.8932 | 1.0603 | 0.11 | 1.0641 | 0.11039
82.28 | 10.2207 | 0.030197 | 0.015943 | 45.1342 | 55.3549 | 1.289 | 0.027116 | 50.2445 | 5.1103 | 48.5411 | 1.052 | 0.107 | 1.0557 | 0.10738
82.3 | 9.9339 | 0.03057 | 0.015514 | 45.3074 | 55.2413 | 1.1158 | 0.023473 | 50.2743 | 4.9669 | 48.6187 | 1.0526 | 0.10399 | 1.0563 | 0.10436
82.32 | 9.5689 | 0.03057 | 0.01487 | 45.6286 | 55.1975 | 0.7946 | 0.016716 | 50.413 | 4.7844 | 48.8182 | 1.0555 | 0.10017 | 1.0593 | 0.10053
82.34 | 8.8388 | 0.03057 | 0.014012 | 45.7339 | 54.5727 | 0.6893 | 0.014501 | 50.1533 | 4.4194 | 48.6802 | 1.0501 | 0.092529 | 1.0538 | 0.092859
82.36 | 7.9523 | 0.03057 | 0.013011 | 46.9175 | 54.8698 | 0.5057 | 0.010638 | 50.8937 | 3.9762 | 49.5683 | 1.0656 | 0.083249 | 1.0694 | 0.083546
82.38 | 7.2223 | 0.03057 | 0.012082 | 47.0818 | 54.3041 | 0.3414 | 0.0071819 | 50.6929 | 3.6111 | 49.4892 | 1.0614 | 0.075607 | 1.0651 | 0.075876
82.4 | 6.2315 | 0.03057 | 0.010938 | 47.2447 | 53.4762 | 0.1785 | 0.003755 | 50.3604 | 3.1157 | 49.3219 | 1.0544 | 0.065235 | 1.0582 | 0.065467
82.42 | 5.4232 | 0.03057 | 0.010009 | 46.974 | 52.3972 | 0.4492 | 0.0094496 | 49.6856 | 2.7116 | 48.7817 | 1.0403 | 0.056773 | 1.044 | 0.056975
82.44 | 4.1196 | 0.03057 | 0.0086505 | 47.3806 | 51.5002 | 0.0426 | 0.00089616 | 49.4404 | 2.0598 | 48.7538 | 1.0351 | 0.043126 | 1.0388 | 0.043279
82.46 | 2.9723 | 0.029638 | 0.0072921 | 47.7678 | 50.7401 | -0.3446 | -0.0072492 | 49.254 | 1.4862 | 48.7586 | 1.0312 | 0.031116 | 1.0349 | 0.031227
82.48 | 1.6165 | 0.029638 | 0.0058623 | 48.0361 | 49.6526 | -0.6129 | -0.012893 | 48.8444 | 0.80827 | 48.5749 | 1.0227 | 0.016923 | 1.0263 | 0.016983
82.5 | 0.75612 | 0.029638 | 0.0044325 | 48.1096 | 48.8657 | -0.6864 | -0.01444 | 48.4877 | 0.37806 | 48.3616 | 1.0152 | 0.0079155 | 1.0188 | 0.0079437
82.52 | -0.80827 | 0.028706 | 0.0028597 | 48.4272 | 47.6189 | -1.004 | -0.021121 | 48.0231 | -0.40413 | 48.1578 | 1.0055 | -0.0084614 | 1.009 | -0.0084915
82.54 | -1.9816 | 0.028706 | 0.0012154 | 48.414 | 46.4324 | -0.9908 | -0.020843 | 47.4232 | -0.99078 | 47.7535 | 0.9929 | -0.020744 | 0.99644 | -0.020818
82.56 | -3.3634 | 0.028706 | -0.00028597 | 48.6621 | 45.2987 | -1.2389 | -0.026062 | 46.9804 | -1.6817 | 47.541 | 0.98363 | -0.03521 | 0.98713 | -0.035336
82.58 | -4.4585 | 0.027028 | -0.0017873 | 48.4182 | 43.9597 | -0.995 | -0.020931 | 46.1889 | -2.2293 | 46.932 | 0.96706 | -0.046674 | 0.97051 | -0.04684
82.6 | -5.5536 | 0.027028 | -0.0034316 | 48.6436 | 43.09 | -1.2204 | -0.025673 | 45.8668 | -2.7768 | 46.7924 | 0.96032 | -0.058138 | 0.96374 | -0.058345
82.62 | -6.4401 | 0.025537 | -0.0047899 | 48.8765 | 42.4364 | -1.4533 | -0.030572 | 45.6565 | -3.22 | 46.7298 | 0.95591 | -0.067418 | 0.95932 | -0.067658
82.64 | -7.2744 | 0.025537 | -0.0060768 | 48.754 | 41.4796 | -1.3308 | -0.027996 | 45.1168 | -3.6372 | 46.3292 | 0.94461 | -0.076153 | 0.94798 | -0.076424
82.66 | -8.0566 | 0.025537 | -0.0072921 | 48.5529 | 40.4963 | -1.1297 | -0.023765 | 44.5246 | -4.0283 | 45.8674 | 0.93221 | -0.084341 | 0.93553 | -0.084641
82.68 | -8.7084 | 0.024232 | -0.00815 | 49.5192 | 40.8108 | -1.096 | -0.023056 | 45.165 | -4.3542 | 46.6164 | 0.94562 | -0.091165 | 0.94899 | -0.091489
82.7 | -9.2299 | 0.024232 | -0.0090794 | 49.4764 | 40.2465 | -1.0532 | -0.022156 | 44.8614 | -4.615 | 46.3998 | 0.93927 | -0.096624 | 0.94261 | -0.096968
82.72 | -9.4646 | 0.023114 | -0.0096513 | 49.1634 | 39.6988 | -0.7402 | -0.015571 | 44.4311 | -4.7323 | 46.0085 | 0.93026 | -0.09908 | 0.93357 | -0.099433
82.74 | -9.7774 | 0.023114 | -0.010009 | 49.4206 | 39.6432 | -0.9974 | -0.020982 | 44.5319 | -4.8887 | 46.1615 | 0.93237 | -0.10236 | 0.93569 | -0.10272
82.76 | -9.6732 | 0.023114 | -0.010009 | 49.0624 | 39.3892 | -0.6392 | -0.013447 | 44.2258 | -4.8366 | 45.838 | 0.92596 | -0.10126 | 0.92926 | -0.10162
82.78 | -9.5428 | 0.022554 | -0.0098658 | 48.1824 | 38.6396 | -0.7592 | -0.015971 | 43.411 | -4.7714 | 45.0015 | 0.9089 | -0.099899 | 0.91214 | -0.10025
82.8 | -9.4385 | 0.022554 | -0.0096513 | 47.8792 | 38.4407 | -0.456 | -0.0095927 | 43.16 | -4.7192 | 44.733 | 0.90364 | -0.098807 | 0.90686 | -0.099159
82.82 | -9.256 | 0.022554 | -0.0093654 | 48.0618 | 38.8058 | -0.6386 | -0.013434 | 43.4338 | -4.628 | 44.9765 | 0.90938 | -0.096897 | 0.91262 | -0.097242
82.84 | -8.8388 | 0.022182 | -0.0087219 | 48.937 | 40.0982 | -0.5138 | -0.010809 | 44.5176 | -4.4194 | 45.9907 | 0.93207 | -0.092529 | 0.93539 | -0.092859
82.86 | -8.4216 | 0.022182 | -0.0077211 | 48.5379 | 40.1163 | -0.1147 | -0.0024129 | 44.3271 | -4.2108 | 45.7307 | 0.92808 | -0.088162 | 0.93138 | -0.088476
82.88 | -7.4048 | 0.022554 | -0.0062912 | 48.6245 | 41.2197 | -0.2013 | -0.0042347 | 44.9221 | -3.7024 | 46.1562 | 0.94054 | -0.077517 | 0.94389 | -0.077793
82.9 | -6.049 | 0.022554 | -0.0047899 | 48.1429 | 42.0939 | 0.2803 | 0.0058966 | 45.1184 | -3.0245 | 46.1266 | 0.94465 | -0.063324 | 0.94801 | -0.063549
82.92 | -5.2407 | 0.022554 | -0.0036461 | 47.9323 | 42.6916 | 0.4909 | 0.010327 | 45.3119 | -2.6204 | 46.1854 | 0.9487 | -0.054863 | 0.95208 | -0.055058
82.94 | -4.3542 | 0.0233 | -0.0025022 | 46.5196 | 42.1654 | 0.9036 | 0.019009 | 44.3425 | -2.1771 | 45.0682 | 0.9284 | -0.045582 | 0.93171 | -0.045745
82.96 | -2.9202 | 0.0233 | -0.00078641 | 46.2187 | 43.2985 | 1.2045 | 0.025339 | 44.7586 | -1.4601 | 45.2453 | 0.93711 | -0.03057 | 0.94045 | -0.030679
82.98 | -1.5905 | 0.0233 | 0.0008579 | 46.3303 | 44.7398 | 1.0929 | 0.022991 | 45.5351 | -0.79523 | 45.8001 | 0.95337 | -0.01665 | 0.95677 | -0.016709
83 | -0.44324 | 0.024605 | 0.0024307 | 46.1955 | 45.7523 | 1.2277 | 0.025827 | 45.9739 | -0.22162 | 46.0478 | 0.96256 | -0.0046401 | 0.96599 | -0.0046566
83.02 | 0.93863 | 0.024605 | 0.0041465 | 46.3259 | 47.2645 | 1.0973 | 0.023083 | 46.7952 | 0.46932 | 46.6388 | 0.97976 | 0.0098261 | 0.98324 | 0.0098611
83.04 | 2.0076 | 0.026096 | 0.0056478 | 46.1025 | 48.1101 | 1.3207 | 0.027783 | 47.1063 | 1.0038 | 46.7717 | 0.98627 | 0.021017 | 0.98978 | 0.021092
83.06 | 3.1549 | 0.026096 | 0.0072206 | 46.2372 | 49.3921 | 1.186 | 0.024949 | 47.8146 | 1.5774 | 47.2888 | 1.0011 | 0.033027 | 1.0047 | 0.033144
83.08 | 4.3803 | 0.026096 | 0.0086505 | 45.943 | 50.3233 | 1.4802 | 0.031138 | 48.1331 | 2.1901 | 47.4031 | 1.0078 | 0.045855 | 1.0114 | 0.046019
83.1 | 5.4754 | 0.027401 | 0.01008 | 46.1292 | 51.6046 | 1.294 | 0.027221 | 48.8669 | 2.7377 | 47.9543 | 1.0231 | 0.057319 | 1.0268 | 0.057523
83.12 | 6.4922 | 0.027401 | 0.011296 | 46.1782 | 52.6704 | 1.245 | 0.026191 | 49.4243 | 3.2461 | 48.3423 | 1.0348 | 0.067964 | 1.0385 | 0.068206
83.14 | 7.2744 | 0.028706 | 0.012439 | 45.9443 | 53.2187 | 1.4789 | 0.031111 | 49.5815 | 3.6372 | 48.3691 | 1.0381 | 0.076153 | 1.0418 | 0.076424
83.16 | 8.1088 | 0.028706 | 0.013512 | 45.8972 | 54.006 | 1.526 | 0.032102 | 49.9516 | 4.0544 | 48.6001 | 1.0458 | 0.084887 | 1.0496 | 0.085189
83.18 | 8.6824 | 0.028706 | 0.014298 | 46.0635 | 54.7459 | 1.3597 | 0.028603 | 50.4047 | 4.3412 | 48.9576 | 1.0553 | 0.090892 | 1.0591 | 0.091215
83.2 | 9.256 | 0.029824 | 0.015013 | 44.9014 | 54.1574 | 1.5218 | 0.032014 | 49.5294 | 4.628 | 47.9867 | 1.037 | 0.096897 | 1.0407 | 0.097242
83.22 | 9.6471 | 0.029824 | 0.015585 | 45.2217 | 54.8688 | 1.2015 | 0.025275 | 50.0452 | 4.8235 | 48.4374 | 1.0478 | 0.10099 | 1.0515 | 0.10135
83.24 | 9.8817 | 0.029824 | 0.015943 | 45.291 | 55.1727 | 1.1322 | 0.023818 | 50.2319 | 4.9409 | 48.5849 | 1.0517 | 0.10345 | 1.0555 | 0.10382
83.26 | 10.1425 | 0.03057 | 0.016157 | 45.3026 | 55.4451 | 1.1206 | 0.023574 | 50.3738 | 5.0712 | 48.6834 | 1.0547 | 0.10618 | 1.0584 | 0.10655
83.28 | 9.9078 | 0.03057 | 0.016157 | 45.4178 | 55.3256 | 1.0054 | 0.02115 | 50.3717 | 4.9539 | 48.7204 | 1.0546 | 0.10372 | 1.0584 | 0.10409
83.3 | 9.5689 | 0.030943 | 0.0158 | 45.6322 | 55.2011 | 0.791 | 0.01664 | 50.4166 | 4.7844 | 48.8218 | 1.0556 | 0.10017 | 1.0593 | 0.10053
83.32 | 9.0213 | 0.030943 | 0.01487 | 45.5948 | 54.6161 | 0.8284 | 0.017427 | 50.1055 | 4.5107 | 48.6019 | 1.0491 | 0.09444 | 1.0528 | 0.094776
83.34 | 8.4738 | 0.030943 | 0.014084 | 45.6572 | 54.131 | 0.766 | 0.016114 | 49.8941 | 4.2369 | 48.4818 | 1.0446 | 0.088708 | 1.0484 | 0.089024
83.36 | 7.848 | 0.031129 | 0.013226 | 46.6758 | 54.5238 | 0.7474 | 0.015723 | 50.5998 | 3.924 | 49.2918 | 1.0594 | 0.082157 | 1.0632 | 0.08245
83.38 | 6.8833 | 0.031129 | 0.012011 | 47.1713 | 54.0546 | 0.2519 | 0.0052991 | 50.613 | 3.4417 | 49.4657 | 1.0597 | 0.072058 | 1.0635 | 0.072315
83.4 | 5.9968 | 0.031129 | 0.011081 | 47.1429 | 53.1397 | 0.2803 | 0.0058966 | 50.1413 | 2.9984 | 49.1418 | 1.0498 | 0.062778 | 1.0536 | 0.063002
83.42 | 4.98 | 0.030756 | 0.01008 | 47.1884 | 52.1684 | 0.2348 | 0.0049394 | 49.6784 | 2.49 | 48.8484 | 1.0401 | 0.052133 | 1.0438 | 0.052319
83.44 | 3.9371 | 0.030756 | 0.0088649 | 47.4788 | 51.4159 | -0.0556 | -0.0011696 | 49.4473 | 1.9685 | 48.7912 | 1.0353 | 0.041215 | 1.039 | 0.041362
83.46 | 2.4248 | 0.029638 | 0.0072921 | 47.9542 | 50.379 | -0.531 | -0.01117 | 49.1666 | 1.2124 | 48.7625 | 1.0294 | 0.025384 | 1.0331 | 0.025475
83.48 | 1.3558 | 0.029638 | 0.0059338 | 48.0594 | 49.4152 | -0.6362 | -0.013383 | 48.7373 | 0.6779 | 48.5113 | 1.0204 | 0.014193 | 1.0241 | 0.014244
83.5 | 0.13037 | 0.029638 | 0.004504 | 48.2878 | 48.4182 | -0.8646 | -0.018188 | 48.353 | 0.065183 | 48.3313 | 1.0124 | 0.0013647 | 1.016 | 0.0013696
83.52 | -0.99078 | 0.028519 | 0.0028597 | 48.1243 | 47.1335 | -0.7011 | -0.014749 | 47.6289 | -0.49539 | 47.794 | 0.99721 | -0.010372 | 1.0008 | -0.010409
83.54 | -2.2944 | 0.028519 | 0.0014298 | 48.1078 | 45.8134 | -0.6846 | -0.014402 | 46.9606 | -1.1472 | 47.343 | 0.98322 | -0.024019 | 0.98672 | -0.024105
83.56 | -3.4938 | 0.027214 | -0.00035746 | 48.2922 | 44.7984 | -0.869 | -0.018281 | 46.5453 | -1.7469 | 47.1276 | 0.97452 | -0.036575 | 0.97799 | -0.036705
83.58 | -4.5628 | 0.027214 | -0.0019303 | 48.4722 | 43.9094 | -1.049 | -0.022067 | 46.1908 | -2.2814 | 46.9513 | 0.9671 | -0.047766 | 0.97054 | -0.047936
83.6 | -5.6057 | 0.027214 | -0.0034316 | 48.6107 | 43.005 | -1.1875 | -0.024981 | 45.8078 | -2.8029 | 46.7421 | 0.95908 | -0.058684 | 0.9625 | -0.058893
83.62 | -6.6226 | 0.025537 | -0.0048614 | 49.3755 | 42.7529 | -0.9523 | -0.020033 | 46.0642 | -3.3113 | 47.168 | 0.96445 | -0.069329 | 0.96788 | -0.069576
83.64 | -7.5091 | 0.025537 | -0.0060768 | 49.9192 | 42.4101 | -1.496 | -0.031471 | 46.1647 | -3.7545 | 47.4162 | 0.96655 | -0.078609 | 0.97 | -0.078889
83.66 | -8.2131 | 0.025537 | -0.0072921 | 49.8899 | 41.6768 | -1.4667 | -0.030854 | 45.7834 | -4.1065 | 47.1522 | 0.95857 | -0.085979 | 0.96198 | -0.086285
83.68 | -8.7606 | 0.024232 | -0.008293 | 49.4678 | 40.7072 | -1.0446 | -0.021975 | 45.0875 | -4.3803 | 46.5476 | 0.944 | -0.091711 | 0.94736 | -0.092037
83.7 | -9.1517 | 0.024232 | -0.0091509 | 49.6263 | 40.4746 | -1.2031 | -0.025309 | 45.0505 | -4.5758 | 46.5757 | 0.94323 | -0.095805 | 0.94658 | -0.096146
83.72 | -9.4385 | 0.023114 | -0.0095798 | 49.6001 | 40.1616 | -1.1769 | -0.024758 | 44.8809 | -4.7192 | 46.4539 | 0.93967 | -0.098807 | 0.94302 | -0.099159
83.74 | -9.4906 | 0.023114 | -0.010009 | 49.1653 | 39.6747 | -0.7421 | -0.015611 | 44.42 | -4.7453 | 46.0018 | 0.93002 | -0.099353 | 0.93334 | -0.099707
83.76 | -9.5689 | 0.023114 | -0.010009 | 49.02 | 39.4511 | -0.5968 | -0.012555 | 44.2356 | -4.7844 | 45.8304 | 0.92616 | -0.10017 | 0.92946 | -0.10053
83.78 | -9.5949 | 0.022554 | -0.010009 | 49.0397 | 39.4448 | -0.6165 | -0.012969 | 44.2422 | -4.7975 | 45.8414 | 0.9263 | -0.10044 | 0.9296 | -0.1008
83.8 | -9.256 | 0.022554 | -0.0097228 | 48.9008 | 39.6448 | -0.4776 | -0.010047 | 44.2728 | -4.628 | 45.8155 | 0.92694 | -0.096897 | 0.93024 | -0.097242
83.82 | -8.9952 | 0.022554 | -0.0094369 | 48.8289 | 39.8337 | -0.4057 | -0.0085346 | 44.3313 | -4.4976 | 45.8305 | 0.92817 | -0.094167 | 0.93147 | -0.094502
83.84 | -8.6042 | 0.022368 | -0.0087219 | 48.5669 | 39.9627 | -0.1437 | -0.003023 | 44.2648 | -4.3021 | 45.6988 | 0.92678 | -0.090073 | 0.93008 | -0.090394
83.86 | -8.0045 | 0.022368 | -0.0077211 | 48.4884 | 40.4839 | -0.0652 | -0.0013716 | 44.4862 | -4.0022 | 45.8202 | 0.93141 | -0.083795 | 0.93473 | -0.084093
83.88 | -6.9355 | 0.022554 | -0.0062197 | 47.2329 | 40.2974 | 0.1903 | 0.0040033 | 43.7652 | -3.4677 | 44.9211 | 0.91631 | -0.072604 | 0.91958 | -0.072863
83.9 | -5.6579 | 0.022554 | -0.0047899 | 46.9459 | 41.288 | 0.4773 | 0.010041 | 44.117 | -2.8289 | 45.0599 | 0.92368 | -0.05923 | 0.92697 | -0.059441
83.92 | -4.7714 | 0.022554 | -0.0037175 | 46.6665 | 41.8951 | 0.7567 | 0.015918 | 44.2808 | -2.3857 | 45.076 | 0.92711 | -0.04995 | 0.93041 | -0.050127
83.94 | -3.6502 | 0.023486 | -0.0023592 | 46.3749 | 42.7247 | 1.0483 | 0.022053 | 44.5498 | -1.8251 | 45.1582 | 0.93274 | -0.038213 | 0.93606 | -0.038349
83.96 | -2.4248 | 0.023486 | -0.00071491 | 46.188 | 43.7632 | 1.2352 | 0.025984 | 44.9756 | -1.2124 | 45.3797 | 0.94166 | -0.025384 | 0.94501 | -0.025475
83.98 | -1.1994 | 0.023486 | 0.0008579 | 46.2278 | 45.0284 | 1.1954 | 0.025147 | 45.6281 | -0.59968 | 45.828 | 0.95532 | -0.012556 | 0.95872 | -0.0126
84 | 0.07822 | 0.024978 | 0.0023592 | 45.9235 | 46.0017 | 1.4997 | 0.031549 | 45.9626 | 0.03911 | 45.9496 | 0.96232 | 0.00081885 | 0.96575 | 0.00082176
84.02 | 1.2254 | 0.024978 | 0.0041465 | 45.7103 | 46.9357 | 1.7129 | 0.036034 | 46.323 | 0.61272 | 46.1188 | 0.96987 | 0.012829 | 0.97332 | 0.012874
84.04 | 2.3987 | 0.026282 | 0.0056478 | 46.008 | 48.4067 | 1.4152 | 0.029771 | 47.2074 | 1.1994 | 46.8076 | 0.98838 | 0.025111 | 0.9919 | 0.025201
84.06 | 3.6763 | 0.026282 | 0.0072206 | 45.9707 | 49.647 | 1.4525 | 0.030556 | 47.8089 | 1.8382 | 47.1961 | 1.001 | 0.038486 | 1.0045 | 0.038623
84.08 | 4.8235 | 0.026282 | 0.0087219 | 45.942 | 50.7655 | 1.4812 | 0.031159 | 48.3538 | 2.4118 | 47.5498 | 1.0124 | 0.050495 | 1.016 | 0.050675
84.1 | 5.8143 | 0.028147 | 0.010009 | 44.9199 | 50.7342 | 1.5033 | 0.031624 | 47.8271 | 2.9072 | 46.858 | 1.0014 | 0.060867 | 1.0049 | 0.061084
84.12 | 6.8572 | 0.028147 | 0.011367 | 44.6226 | 51.4798 | 1.8006 | 0.037879 | 48.0512 | 3.4286 | 46.9083 | 1.0061 | 0.071785 | 1.0096 | 0.072041
84.14 | 7.6134 | 0.028147 | 0.012582 | 45.1238 | 52.7372 | 1.2994 | 0.027335 | 48.9305 | 3.8067 | 47.6616 | 1.0245 | 0.079701 | 1.0281 | 0.079985
84.16 | 8.3173 | 0.029079 | 0.01344 | 44.954 | 53.2713 | 1.4692 | 0.030907 | 49.1127 | 4.1587 | 47.7264 | 1.0283 | 0.08707 | 1.0319 | 0.087381
84.18 | 8.917 | 0.029079 | 0.01437 | 44.9675 | 53.8845 | 1.4557 | 0.030623 | 49.426 | 4.4585 | 47.9398 | 1.0348 | 0.093348 | 1.0385 | 0.093681
84.2 | 9.3863 | 0.030383 | 0.015156 | 45.2757 | 54.662 | 1.1475 | 0.02414 | 49.9689 | 4.6932 | 48.4045 | 1.0462 | 0.098261 | 1.0499 | 0.098611
84.22 | 9.8296 | 0.030383 | 0.015728 | 45.5256 | 55.3552 | 0.8976 | 0.018882 | 50.4404 | 4.9148 | 48.8021 | 1.0561 | 0.1029 | 1.0598 | 0.10327
84.24 | 10.1164 | 0.030383 | 0.016086 | 45.6193 | 55.7357 | 0.8039 | 0.016911 | 50.6775 | 5.0582 | 48.9914 | 1.061 | 0.1059 | 1.0648 | 0.10628
84.26 | 10.0382 | 0.031129 | 0.0163 | 45.7725 | 55.8107 | 0.6507 | 0.013689 | 50.7916 | 5.0191 | 49.1186 | 1.0634 | 0.10509 | 1.0672 | 0.10546
84.28 | 9.986 | 0.031129 | 0.016157 | 45.9109 | 55.8969 | 0.5123 | 0.010777 | 50.9039 | 4.993 | 49.2396 | 1.0658 | 0.10454 | 1.0696 | 0.10491
84.3 | 9.621 | 0.031688 | 0.015728 | 45.9414 | 55.5624 | 0.4818 | 0.010135 | 50.7519 | 4.8105 | 49.1484 | 1.0626 | 0.10072 | 1.0664 | 0.10108
84.32 | 9.0474 | 0.031688 | 0.014942 | 45.7883 | 54.8357 | 0.6349 | 0.013356 | 50.312 | 4.5237 | 48.8041 | 1.0534 | 0.094713 | 1.0571 | 0.09505
84.34 | 8.3956 | 0.031688 | 0.014155 | 45.9232 | 54.3188 | 0.5 | 0.010518 | 50.121 | 4.1978 | 48.7217 | 1.0494 | 0.087889 | 1.0531 | 0.088202
84.36 | 7.6655 | 0.031688 | 0.013226 | 47.3585 | 55.024 | 0.0647 | 0.0013611 | 51.1913 | 3.8328 | 49.9137 | 1.0718 | 0.080247 | 1.0756 | 0.080533
84.38 | 6.6487 | 0.031688 | 0.012225 | 47.4952 | 54.1439 | -0.072 | -0.0015146 | 50.8195 | 3.3243 | 49.7114 | 1.064 | 0.069602 | 1.0678 | 0.06985
84.4 | 5.9186 | 0.031688 | 0.011296 | 47.4707 | 53.3893 | -0.0475 | -0.00099924 | 50.43 | 2.9593 | 49.4436 | 1.0559 | 0.061959 | 1.0596 | 0.06218
84.42 | 4.7192 | 0.031502 | 0.01008 | 47.5388 | 52.258 | -0.1156 | -0.0024318 | 49.8984 | 2.3596 | 49.1119 | 1.0447 | 0.049404 | 1.0484 | 0.04958
84.44 | 3.4938 | 0.031502 | 0.0087934 | 47.9711 | 51.4649 | -0.5479 | -0.011526 | 49.718 | 1.7469 | 49.1357 | 1.0409 | 0.036575 | 1.0447 | 0.036705
84.46 | 2.477 | 0.030943 | 0.0077211 | 48.3986 | 50.8756 | -0.9754 | -0.020519 | 49.6371 | 1.2385 | 49.2243 | 1.0393 | 0.02593 | 1.043 | 0.026022
84.48 | 1.2254 | 0.030943 | 0.0061483 | 48.1905 | 49.4159 | -0.7673 | -0.016141 | 48.8032 | 0.61272 | 48.599 | 1.0218 | 0.012829 | 1.0254 | 0.012874
84.5 | -0.18251 | 0.030943 | 0.0046469 | 48.5965 | 48.414 | -1.1733 | -0.024682 | 48.5052 | -0.091256 | 48.5357 | 1.0156 | -0.0019106 | 1.0192 | -0.0019174
84.52 | -1.3037 | 0.029265 | 0.0030026 | 48.7038 | 47.4001 | -1.2806 | -0.026939 | 48.052 | -0.65183 | 48.2692 | 1.0061 | -0.013647 | 1.0097 | -0.013696
84.54 | -2.4509 | 0.029265 | 0.0015013 | 48.823 | 46.3721 | -1.3998 | -0.029447 | 47.5976 | -1.2254 | 48.006 | 0.99655 | -0.025657 | 1.0001 | -0.025748
84.56 | -3.7285 | 0.029265 | -0.00014298 | 48.9543 | 45.2258 | -1.5311 | -0.032209 | 47.0901 | -1.8642 | 47.7115 | 0.98593 | -0.039032 | 0.98944 | -0.039171
84.58 | -4.8235 | 0.02796 | -0.0016443 | 49.0817 | 44.2582 | -1.6585 | -0.034889 | 46.6699 | -2.4118 | 47.4739 | 0.97713 | -0.050495 | 0.98061 | -0.050675
84.6 | -5.9708 | 0.02796 | -0.0032171 | 48.8776 | 42.9068 | -1.4544 | -0.030596 | 45.8922 | -2.9854 | 46.8873 | 0.96085 | -0.062505 | 0.96427 | -0.062728
84.62 | -6.9876 | 0.026842 | -0.0045754 | 49.244 | 42.2564 | -1.8208 | -0.038303 | 45.7502 | -3.4938 | 46.9148 | 0.95788 | -0.07315 | 0.96129 | -0.073411
84.64 | -7.7698 | 0.026842 | -0.0059338 | 48.7925 | 41.0227 | -1.3693 | -0.028805 | 44.9076 | -3.8849 | 46.2026 | 0.94023 | -0.081339 | 0.94358 | -0.081628
84.66 | -8.3956 | 0.026842 | -0.0070062 | 48.8648 | 40.4692 | -1.4416 | -0.030326 | 44.667 | -4.1978 | 46.0663 | 0.9352 | -0.087889 | 0.93853 | -0.088202
84.68 | -9.0474 | 0.025164 | -0.008007 | 49.8423 | 40.7949 | -1.4191 | -0.029853 | 45.3186 | -4.5237 | 46.8265 | 0.94884 | -0.094713 | 0.95222 | -0.09505
84.7 | -9.4385 | 0.025164 | -0.0088649 | 49.6248 | 40.1863 | -1.2016 | -0.025278 | 44.9056 | -4.7192 | 46.4786 | 0.94019 | -0.098807 | 0.94354 | -0.099159
84.72 | -9.7253 | 0.024232 | -0.0095083 | 49.5493 | 39.824 | -1.1261 | -0.023689 | 44.6867 | -4.8626 | 46.3075 | 0.93561 | -0.10181 | 0.93894 | -0.10217
84.74 | -9.8817 | 0.024232 | -0.0097943 | 49.3766 | 39.4949 | -0.9534 | -0.020056 | 44.4357 | -4.9409 | 46.0827 | 0.93035 | -0.10345 | 0.93367 | -0.10382
84.76 | -9.9339 | 0.024232 | -0.0097943 | 49.1647 | 39.2308 | -0.7415 | -0.015599 | 44.1978 | -4.9669 | 45.8534 | 0.92537 | -0.10399 | 0.92867 | -0.10436
84.78 | -9.6992 | 0.023673 | -0.0096513 | 48.7695 | 39.0703 | -0.3463 | -0.007285 | 43.9199 | -4.8496 | 45.5364 | 0.91955 | -0.10154 | 0.92283 | -0.1019
84.8 | -9.5689 | 0.023673 | -0.0095083 | 48.671 | 39.1021 | -0.2478 | -0.0052129 | 43.8866 | -4.7844 | 45.4814 | 0.91886 | -0.10017 | 0.92213 | -0.10053
84.82 | -9.3081 | 0.023486 | -0.0090794 | 49.0717 | 39.7636 | -0.6485 | -0.013642 | 44.4176 | -4.6541 | 45.969 | 0.92998 | -0.097443 | 0.93329 | -0.097789
84.84 | -8.9431 | 0.023486 | -0.008436 | 48.8721 | 39.929 | -0.4489 | -0.0094433 | 44.4005 | -4.4716 | 45.8911 | 0.92962 | -0.093621 | 0.93293 | -0.093955
84.86 | -8.2391 | 0.023486 | -0.0074351 | 48.8328 | 40.5937 | -0.4096 | -0.0086166 | 44.7132 | -4.1196 | 46.0864 | 0.93616 | -0.086252 | 0.9395 | -0.086559
84.88 | -7.1701 | 0.023673 | -0.0059338 | 48.4609 | 41.2908 | -0.0377 | -0.00079308 | 44.8758 | -3.5851 | 46.0709 | 0.93957 | -0.075061 | 0.94291 | -0.075328
84.9 | -5.8925 | 0.023673 | -0.0045754 | 47.9758 | 42.0833 | 0.4474 | 0.0094118 | 45.0295 | -2.9463 | 46.0116 | 0.94279 | -0.061686 | 0.94614 | -0.061906
84.92 | -5.0321 | 0.023673 | -0.0034316 | 47.9109 | 42.8788 | 0.5123 | 0.010777 | 45.3948 | -2.5161 | 46.2335 | 0.95044 | -0.052679 | 0.95382 | -0.052867
84.94 | -3.7545 | 0.024605 | -0.0019303 | 46.53 | 42.7755 | 0.8932 | 0.01879 | 44.6527 | -1.8773 | 45.2785 | 0.9349 | -0.039305 | 0.93823 | -0.039445
84.96 | -2.6334 | 0.024605 | -0.00042895 | 46.2089 | 43.5755 | 1.2143 | 0.025545 | 44.8922 | -1.3167 | 45.3311 | 0.93991 | -0.027568 | 0.94326 | -0.027666
84.98 | -1.2515 | 0.025723 | 0.0012154 | 46.1697 | 44.9182 | 1.2535 | 0.026369 | 45.5439 | -0.62576 | 45.7525 | 0.95356 | -0.013102 | 0.95695 | -0.013148
85 | -0.07822 | 0.025723 | 0.0027882 | 46.1025 | 46.0243 | 1.3207 | 0.027783 | 46.0634 | -0.03911 | 46.0764 | 0.96443 | -0.00081885 | 0.96787 | -0.00082176
85.02 | 1.2776 | 0.025723 | 0.004361 | 46.1862 | 47.4638 | 1.237 | 0.026022 | 46.825 | 0.63879 | 46.6121 | 0.98038 | 0.013374 | 0.98387 | 0.013422
85.04 | 2.2684 | 0.027587 | 0.0059338 | 45.7864 | 48.0548 | 1.6368 | 0.034433 | 46.9206 | 1.1342 | 46.5425 | 0.98238 | 0.023746 | 0.98588 | 0.023831
85.06 | 3.7545 | 0.027587 | 0.0076496 | 45.9909 | 49.7454 | 1.4323 | 0.030131 | 47.8682 | 1.8773 | 47.2424 | 1.0022 | 0.039305 | 1.0058 | 0.039445
85.08 | 4.6932 | 0.028519 | 0.0090079 | 46.0264 | 50.7196 | 1.3968 | 0.029384 | 48.373 | 2.3466 | 47.5908 | 1.0128 | 0.049131 | 1.0164 | 0.049306
85.1 | 5.8143 | 0.028519 | 0.010438 | 46.1703 | 51.9846 | 1.2529 | 0.026357 | 49.0775 | 2.9072 | 48.1084 | 1.0275 | 0.060867 | 1.0312 | 0.061084
85.12 | 6.8312 | 0.028519 | 0.011653 | 45.8016 | 52.6328 | 1.6216 | 0.034113 | 49.2172 | 3.4156 | 48.0787 | 1.0305 | 0.071512 | 1.0341 | 0.071767
85.14 | 7.5612 | 0.029824 | 0.012797 | 45.0044 | 52.5656 | 1.4188 | 0.029847 | 48.785 | 3.7806 | 47.5248 | 1.0214 | 0.079155 | 1.0251 | 0.079437
85.16 | 8.6302 | 0.029824 | 0.013798 | 45.2512 | 53.8814 | 1.172 | 0.024655 | 49.5663 | 4.3151 | 48.1279 | 1.0378 | 0.090346 | 1.0415 | 0.090668
85.18 | 9.0735 | 0.029824 | 0.014513 | 45.1862 | 54.2597 | 1.237 | 0.026022 | 49.7229 | 4.5367 | 48.2107 | 1.0411 | 0.094986 | 1.0448 | 0.095324
85.2 | 9.7774 | 0.031315 | 0.015371 | 46.302 | 56.0794 | 1.1212 | 0.023586 | 51.1907 | 4.8887 | 49.5611 | 1.0718 | 0.10236 | 1.0756 | 0.10272
85.22 | 10.1164 | 0.031315 | 0.015871 | 46.3038 | 56.4202 | 1.1194 | 0.023548 | 51.362 | 5.0582 | 49.6759 | 1.0754 | 0.1059 | 1.0792 | 0.10628
85.24 | 10.325 | 0.031875 | 0.016157 | 46.4857 | 56.8107 | 0.9375 | 0.019722 | 51.6482 | 5.1625 | 49.9274 | 1.0814 | 0.10809 | 1.0852 | 0.10847
85.26 | 10.325 | 0.031875 | 0.016443 | 46.6904 | 57.0154 | 0.7328 | 0.015416 | 51.8529 | 5.1625 | 50.1321 | 1.0856 | 0.10809 | 1.0895 | 0.10847
85.28 | 10.325 | 0.031875 | 0.016514 | 46.539 | 56.864 | 0.8842 | 0.018601 | 51.7015 | 5.1625 | 49.9807 | 1.0825 | 0.10809 | 1.0863 | 0.10847
85.3 | 10.1164 | 0.032807 | 0.016229 | 45.433 | 55.5494 | 0.9902 | 0.02083 | 50.4912 | 5.0582 | 48.8051 | 1.0571 | 0.1059 | 1.0609 | 0.10628
85.32 | 9.5167 | 0.032807 | 0.015228 | 45.7927 | 55.3094 | 0.6305 | 0.013264 | 50.5511 | 4.7584 | 48.9649 | 1.0584 | 0.099626 | 1.0622 | 0.099981
85.34 | 8.7867 | 0.032807 | 0.01437 | 46.0292 | 54.8159 | 0.394 | 0.0082884 | 50.4225 | 4.3933 | 48.9581 | 1.0557 | 0.091984 | 1.0595 | 0.092311
85.36 | 8.2391 | 0.032807 | 0.013583 | 46.2214 | 54.4605 | 0.2018 | 0.0042452 | 50.341 | 4.1196 | 48.9678 | 1.054 | 0.086252 | 1.0577 | 0.086559
85.38 | 7.1962 | 0.032807 | 0.012511 | 46.6245 | 53.8207 | -0.2013 | -0.0042347 | 50.2226 | 3.5981 | 49.0232 | 1.0515 | 0.075334 | 1.0553 | 0.075602
85.4 | 6.2836 | 0.032434 | 0.011582 | 47.5835 | 53.8671 | -0.1603 | -0.0033722 | 50.7253 | 3.1418 | 49.678 | 1.062 | 0.065781 | 1.0658 | 0.066015
85.42 | 5.1103 | 0.032434 | 0.010366 | 48.0839 | 53.1942 | -0.6607 | -0.013899 | 50.6391 | 2.5552 | 49.7873 | 1.0602 | 0.053498 | 1.064 | 0.053688
85.44 | 4.1456 | 0.032434 | 0.0090794 | 47.9357 | 52.0813 | -0.5125 | -0.010781 | 50.0085 | 2.0728 | 49.3176 | 1.047 | 0.043399 | 1.0508 | 0.043553
85.46 | 2.7638 | 0.031688 | 0.0077926 | 48.2773 | 51.0411 | -0.8541 | -0.017967 | 49.6592 | 1.3819 | 49.1986 | 1.0397 | 0.028933 | 1.0434 | 0.029036
85.48 | 1.6948 | 0.031688 | 0.0064342 | 48.4999 | 50.1947 | -1.0767 | -0.02265 | 49.3473 | 0.84738 | 49.0648 | 1.0332 | 0.017742 | 1.0369 | 0.017805
85.5 | 0.23466 | 0.030197 | 0.0047184 | 48.5836 | 48.8183 | -1.1604 | -0.024411 | 48.7009 | 0.11733 | 48.6618 | 1.0197 | 0.0024565 | 1.0233 | 0.0024653
85.52 | -0.93863 | 0.030197 | 0.0032886 | 48.7104 | 47.7718 | -1.2872 | -0.027078 | 48.2411 | -0.46932 | 48.3975 | 1.01 | -0.0098261 | 1.0136 | -0.0098611
85.54 | -2.1641 | 0.030197 | 0.0016443 | 48.7675 | 46.6034 | -1.3443 | -0.02828 | 47.6855 | -1.082 | 48.0461 | 0.99839 | -0.022655 | 1.0019 | -0.022735
85.56 | -3.3895 | 0.028706 | 0 | 48.8562 | 45.4667 | -1.433 | -0.030145 | 47.1614 | -1.6948 | 47.7264 | 0.98742 | -0.035483 | 0.99094 | -0.03561
85.58 | -4.5367 | 0.028706 | -0.0014298 | 48.8054 | 44.2687 | -1.3822 | -0.029077 | 46.537 | -2.2684 | 47.2932 | 0.97435 | -0.047493 | 0.97782 | -0.047662
85.6 | -5.6318 | 0.028706 | -0.0031456 | 48.8275 | 43.1957 | -1.4043 | -0.029542 | 46.0116 | -2.8159 | 46.9502 | 0.96335 | -0.058957 | 0.96678 | -0.059167
85.62 | -6.5183 | 0.027214 | -0.0044325 | 48.8797 | 42.3614 | -1.4565 | -0.03064 | 45.6206 | -3.2591 | 46.7069 | 0.95516 | -0.068237 | 0.95856 | -0.06848
85.64 | -7.4569 | 0.027214 | -0.0057193 | 48.9302 | 41.4733 | -1.507 | -0.031702 | 45.2017 | -3.7285 | 46.4446 | 0.94639 | -0.078063 | 0.94976 | -0.078341
85.66 | -8.2131 | 0.026096 | -0.0069347 | 49.8427 | 41.6296 | -1.4195 | -0.029861 | 45.7362 | -4.1065 | 47.105 | 0.95758 | -0.085979 | 0.96099 | -0.086285
85.68 | -8.891 | 0.026096 | -0.008007 | 49.7311 | 40.8401 | -1.3079 | -0.027514 | 45.2856 | -4.4455 | 46.7674 | 0.94815 | -0.093075 | 0.95153 | -0.093407
85.7 | -9.3603 | 0.026096 | -0.008579 | 49.6876 | 40.3273 | -1.2644 | -0.026599 | 45.0075 | -4.6801 | 46.5675 | 0.94232 | -0.097988 | 0.94568 | -0.098337
85.72 | -9.6992 | 0.024978 | -0.0092939 | 49.8746 | 40.1754 | -1.4514 | -0.030533 | 45.025 | -4.8496 | 46.6415 | 0.94269 | -0.10154 | 0.94605 | -0.1019
85.74 | -9.96 | 0.024978 | -0.0095798 | 49.7227 | 39.7627 | -1.2995 | -0.027337 | 44.7427 | -4.98 | 46.4027 | 0.93678 | -0.10427 | 0.94012 | -0.10464
85.76 | -9.8817 | 0.024046 | -0.0096513 | 48.6284 | 38.7467 | -1.2052 | -0.025353 | 43.6875 | -4.9409 | 45.3345 | 0.91469 | -0.10345 | 0.91795 | -0.10382
85.78 | -9.8557 | 0.024046 | -0.0095083 | 48.463 | 38.6073 | -1.0398 | -0.021874 | 43.5352 | -4.9278 | 45.1778 | 0.9115 | -0.10317 | 0.91475 | -0.10354
85.8 | -9.6992 | 0.024046 | -0.0092939 | 48.2773 | 38.5781 | -0.8541 | -0.017967 | 43.4277 | -4.8496 | 45.0442 | 0.90925 | -0.10154 | 0.91249 | -0.1019
85.82 | -9.4124 | 0.023673 | -0.0088649 | 49.1476 | 39.7352 | -0.7244 | -0.015239 | 44.4414 | -4.7062 | 46.0101 | 0.93047 | -0.098534 | 0.93379 | -0.098885
85.84 | -8.891 | 0.023673 | -0.0083645 | 48.9345 | 40.0435 | -0.5113 | -0.010756 | 44.489 | -4.4455 | 45.9708 | 0.93147 | -0.093075 | 0.93479 | -0.093407
85.86 | -8.3434 | 0.023673 | -0.0073636 | 48.8585 | 40.5151 | -0.4353 | -0.0091572 | 44.6868 | -4.1717 | 46.0774 | 0.93561 | -0.087343 | 0.93894 | -0.087654
85.88 | -7.4569 | 0.023673 | -0.0060053 | 48.554 | 41.0971 | -0.1308 | -0.0027516 | 44.8255 | -3.7285 | 46.0684 | 0.93852 | -0.078063 | 0.94186 | -0.078341
85.9 | -6.2315 | 0.023673 | -0.004504 | 48.377 | 42.1455 | 0.0462 | 0.00097189 | 45.2613 | -3.1157 | 46.2998 | 0.94764 | -0.065235 | 0.95101 | -0.065467
85.92 | -5.1625 | 0.023673 | -0.0032886 | 48.1271 | 42.9646 | 0.2961 | 0.0062289 | 45.5459 | -2.5812 | 46.4063 | 0.9536 | -0.054044 | 0.95699 | -0.054236
85.94 | -4.1978 | 0.024978 | -0.0018588 | 47.257 | 43.0592 | 0.1662 | 0.0034963 | 45.1581 | -2.0989 | 45.8577 | 0.94548 | -0.043945 | 0.94885 | -0.044101
85.96 | -2.9723 | 0.024978 | -0.00050044 | 46.5787 | 43.6064 | 0.8445 | 0.017765 | 45.0925 | -1.4862 | 45.5879 | 0.94411 | -0.031116 | 0.94747 | -0.031227
85.98 | -1.799 | 0.024978 | 0.0011439 | 46.2501 | 44.4511 | 1.1731 | 0.024678 | 45.3506 | -0.89952 | 45.6504 | 0.94951 | -0.018833 | 0.95289 | -0.0189
86 | -0.36502 | 0.02591 | 0.0028597 | 46.1727 | 45.8077 | 1.2505 | 0.026306 | 45.9902 | -0.18251 | 46.051 | 0.9629 | -0.0038213 | 0.96633 | -0.0038349
86.02 | 0.88649 | 0.02591 | 0.004504 | 46.0315 | 46.918 | 1.3917 | 0.029277 | 46.4747 | 0.44324 | 46.327 | 0.97305 | 0.0092802 | 0.97651 | 0.0093133
86.04 | 2.0598 | 0.027587 | 0.0060768 | 46.1949 | 48.2547 | 1.2283 | 0.025839 | 47.2248 | 1.0299 | 46.8815 | 0.98875 | 0.021563 | 0.99227 | 0.02164
86.06 | 3.1809 | 0.027587 | 0.0073636 | 45.9388 | 49.1197 | 1.4844 | 0.031227 | 47.5293 | 1.5905 | 46.9991 | 0.99512 | 0.0333 | 0.99867 | 0.033418
86.08 | 4.3803 | 0.027587 | 0.0090794 | 46.236 | 50.6163 | 1.1872 | 0.024975 | 48.4261 | 2.1901 | 47.6961 | 1.0139 | 0.045855 | 1.0175 | 0.046019
86.1 | 5.5275 | 0.028892 | 0.010438 | 45.79 | 51.3175 | 1.6332 | 0.034357 | 48.5538 | 2.7638 | 47.6325 | 1.0166 | 0.057865 | 1.0202 | 0.058071
86.12 | 6.5183 | 0.028892 | 0.011653 | 46.1378 | 52.6561 | 1.2854 | 0.02704 | 49.3969 | 3.2591 | 48.3106 | 1.0342 | 0.068237 | 1.0379 | 0.06848
86.14 | 7.4309 | 0.030197 | 0.012797 | 45.4178 | 52.8487 | 1.0054 | 0.02115 | 49.1332 | 3.7154 | 47.8948 | 1.0287 | 0.07779 | 1.0324 | 0.078067
86.16 | 8.2652 | 0.030197 | 0.013869 | 44.9725 | 53.2377 | 1.4507 | 0.030518 | 49.1051 | 4.1326 | 47.7276 | 1.0281 | 0.086525 | 1.0318 | 0.086833
86.18 | 8.5259 | 0.030197 | 0.014656 | 45.1366 | 53.6625 | 1.2866 | 0.027066 | 49.3996 | 4.263 | 47.9786 | 1.0343 | 0.089254 | 1.038 | 0.089572
86.2 | 9.3863 | 0.031875 | 0.015442 | 45.5654 | 54.9517 | 0.8578 | 0.018045 | 50.2586 | 4.6932 | 48.6942 | 1.0523 | 0.098261 | 1.056 | 0.098611
86.22 | 9.6471 | 0.031875 | 0.016014 | 45.6832 | 55.3303 | 0.74 | 0.015567 | 50.5067 | 4.8235 | 48.8989 | 1.0575 | 0.10099 | 1.0612 | 0.10135
86.24 | 10.0121 | 0.031875 | 0.0163 | 45.6035 | 55.6156 | 0.8197 | 0.017244 | 50.6096 | 5.0061 | 48.9409 | 1.0596 | 0.10481 | 1.0634 | 0.10519
86.26 | 10.0643 | 0.032807 | 0.016586 | 45.9254 | 55.9897 | 0.4978 | 0.010472 | 50.9575 | 5.0321 | 49.2802 | 1.0669 | 0.10536 | 1.0707 | 0.10573
86.28 | 10.0643 | 0.032807 | 0.016586 | 45.8124 | 55.8767 | 0.6108 | 0.012849 | 50.8445 | 5.0321 | 49.1672 | 1.0645 | 0.10536 | 1.0683 | 0.10573
86.3 | 9.6732 | 0.033179 | 0.016157 | 45.9409 | 55.6141 | 0.4823 | 0.010146 | 50.7775 | 4.8366 | 49.1653 | 1.0631 | 0.10126 | 1.0669 | 0.10162
86.32 | 9.256 | 0.033179 | 0.015371 | 46.0063 | 55.2623 | 0.4169 | 0.0087702 | 50.6343 | 4.628 | 49.0916 | 1.0601 | 0.096897 | 1.0639 | 0.097242
86.34 | 8.4738 | 0.033179 | 0.014513 | 46.0047 | 54.4785 | 0.4185 | 0.0088038 | 50.2416 | 4.2369 | 48.8293 | 1.0519 | 0.088708 | 1.0557 | 0.089024
86.36 | 7.9002 | 0.033366 | 0.013655 | 46.2443 | 54.1445 | 0.1789 | 0.0037634 | 50.1944 | 3.9501 | 48.8777 | 1.0509 | 0.082703 | 1.0547 | 0.082998
86.38 | 6.9094 | 0.033366 | 0.012654 | 46.4615 | 53.3709 | -0.0383 | -0.0008057 | 49.9162 | 3.4547 | 48.7646 | 1.0451 | 0.072331 | 1.0488 | 0.072589
86.4 | 6.1533 | 0.032993 | 0.011653 | 47.6176 | 53.7709 | -0.1944 | -0.0040895 | 50.6942 | 3.0766 | 49.6687 | 1.0614 | 0.064416 | 1.0652 | 0.064645
86.42 | 5.1103 | 0.032993 | 0.010509 | 47.8163 | 52.9266 | -0.3931 | -0.0082695 | 50.3715 | 2.5552 | 49.5197 | 1.0546 | 0.053498 | 1.0584 | 0.053688
86.44 | 3.8328 | 0.032993 | 0.0092939 | 48.1722 | 52.005 | -0.749 | -0.015756 | 50.0886 | 1.9164 | 49.4498 | 1.0487 | 0.040123 | 1.0524 | 0.040266
86.46 | 2.6595 | 0.031129 | 0.0079355 | 48.4991 | 51.1586 | -1.0759 | -0.022633 | 49.8288 | 1.3297 | 49.3856 | 1.0433 | 0.027841 | 1.047 | 0.02794
86.48 | 1.5644 | 0.031129 | 0.0065057 | 48.5451 | 50.1095 | -1.1219 | -0.023601 | 49.3273 | 0.7822 | 49.0666 | 1.0328 | 0.016377 | 1.0364 | 0.016435
86.5 | 0.23466 | 0.031129 | 0.0049329 | 48.7179 | 48.9526 | -1.2947 | -0.027236 | 48.8352 | 0.11733 | 48.7961 | 1.0225 | 0.0024565 | 1.0261 | 0.0024653
86.52 | -1.0169 | 0.024418 | 0.0034316 | 49.8371 | 48.8202 | -1.4139 | -0.029744 | 49.3287 | -0.50843 | 49.4981 | 1.0328 | -0.010645 | 1.0365 | -0.010683
86.54 | -2.2423 | 0.024418 | 0.0018588 | 49.9021 | 47.6598 | -1.4789 | -0.031111 | 48.781 | -1.1211 | 49.1547 | 1.0213 | -0.023474 | 1.025 | -0.023557
86.56 | -3.2852 | 0.024418 | 0.00021447 | 50.0952 | 46.81 | -1.672 | -0.035173 | 48.4526 | -1.6426 | 49.0001 | 1.0145 | -0.034391 | 1.0181 | -0.034514
86.58 | -4.4324 | 0.024418 | -0.0012868 | 49.9059 | 45.4735 | -1.4827 | -0.031191 | 47.6897 | -2.2162 | 48.4284 | 0.99848 | -0.046401 | 1.002 | -0.046566
86.6 | -5.3711 | 0.024418 | -0.0027882 | 49.9228 | 44.5517 | -1.4996 | -0.031546 | 47.2373 | -2.6855 | 48.1324 | 0.98901 | -0.056227 | 0.99253 | -0.056428
86.62 | -6.3619 | 0.024418 | -0.004218 | 50.094 | 43.7321 | -1.6708 | -0.035148 | 46.9131 | -3.1809 | 47.9734 | 0.98222 | -0.066599 | 0.98572 | -0.066837
86.64 | -7.3005 | 0.024418 | -0.0054333 | 50.0964 | 42.7959 | -1.6732 | -0.035198 | 46.4462 | -3.6502 | 47.6629 | 0.97245 | -0.076425 | 0.97591 | -0.076698
86.66 | -7.9523 | 0.024418 | -0.0066487 | 49.6567 | 41.7044 | -1.2335 | -0.025949 | 45.6805 | -3.9762 | 47.0059 | 0.95642 | -0.083249 | 0.95982 | -0.083546
86.68 | -8.6563 | 0.024418 | -0.0076496 | 49.9731 | 41.3168 | -1.5499 | -0.032605 | 45.645 | -4.3281 | 47.0877 | 0.95567 | -0.090619 | 0.95908 | -0.090941
86.7 | -9.1517 | 0.024418 | -0.0083645 | 49.8042 | 40.6525 | -1.381 | -0.029052 | 45.2284 | -4.5758 | 46.7536 | 0.94695 | -0.095805 | 0.95032 | -0.096146
86.72 | -9.2821 | 0.024418 | -0.0089364 | 49.7509 | 40.4688 | -1.3277 | -0.02793 | 45.1099 | -4.641 | 46.6569 | 0.94447 | -0.09717 | 0.94783 | -0.097516
86.74 | -9.6471 | 0.024418 | -0.0094369 | 49.5168 | 39.8697 | -1.0936 | -0.023006 | 44.6933 | -4.8235 | 46.3011 | 0.93575 | -0.10099 | 0.93908 | -0.10135
86.76 | -9.5428 | 0.024418 | -0.0094369 | 49.335 | 39.7922 | -0.9118 | -0.019181 | 44.5636 | -4.7714 | 46.1541 | 0.93303 | -0.099899 | 0.93635 | -0.10025
86.78 | -9.3342 | 0.024418 | -0.0091509 | 49.0459 | 39.7117 | -0.6227 | -0.013099 | 44.3788 | -4.6671 | 45.9345 | 0.92916 | -0.097715 | 0.93247 | -0.098063
86.8 | -9.2299 | 0.024418 | -0.0090794 | 49.2278 | 39.9979 | -0.8046 | -0.016926 | 44.6128 | -4.615 | 46.1512 | 0.93406 | -0.096624 | 0.93739 | -0.096968
86.82 | -8.9952 | 0.024418 | -0.0087219 | 49.2376 | 40.2424 | -0.8144 | -0.017132 | 44.74 | -4.4976 | 46.2392 | 0.93672 | -0.094167 | 0.94006 | -0.094502
86.84 | -8.552 | 0.024418 | -0.00815 | 48.7469 | 40.1949 | -0.3237 | -0.0068096 | 44.4709 | -4.276 | 45.8962 | 0.93109 | -0.089527 | 0.93441 | -0.089846
86.86 | -7.8741 | 0.024418 | -0.0070776 | 48.5026 | 40.6285 | -0.0794 | -0.0016703 | 44.5655 | -3.9371 | 45.8779 | 0.93307 | -0.08243 | 0.9364 | -0.082724
86.88 | -6.9094 | 0.024418 | -0.0056478 | 48.6483 | 41.7389 | -0.2251 | -0.0047353 | 45.1936 | -3.4547 | 46.3452 | 0.94622 | -0.072331 | 0.94959 | -0.072589
86.9 | -5.684 | 0.024605 | -0.0041465 | 48.2465 | 42.5625 | 0.1767 | 0.0037172 | 45.4045 | -2.842 | 46.3518 | 0.95064 | -0.059503 | 0.95402 | -0.059715
86.92 | -4.7714 | 0.024605 | -0.0030741 | 48.2239 | 43.4525 | 0.1993 | 0.0041926 | 45.8382 | -2.3857 | 46.6334 | 0.95972 | -0.04995 | 0.96314 | -0.050127
86.94 | -3.7545 | 0.024605 | -0.0017873 | 48.1677 | 44.4132 | 0.2555 | 0.0053749 | 46.2904 | -1.8773 | 46.9162 | 0.96919 | -0.039305 | 0.97264 | -0.039445
86.96 | -2.4248 | 0.02535 | -0.00021447 | 46.8257 | 44.4009 | 0.5975 | 0.012569 | 45.6133 | -1.2124 | 46.0174 | 0.95501 | -0.025384 | 0.95841 | -0.025475
86.98 | -1.2515 | 0.02535 | 0.0012154 | 46.4582 | 45.2067 | 0.965 | 0.0203 | 45.8324 | -0.62576 | 46.041 | 0.9596 | -0.013102 | 0.96301 | -0.013148
87 | 0.052146 | 0.027028 | 0.0030026 | 46.3891 | 46.4412 | 1.0341 | 0.021754 | 46.4152 | 0.026073 | 46.4065 | 0.9718 | 0.0005459 | 0.97526 | 0.00054784
87.02 | 1.1733 | 0.027028 | 0.0044325 | 46.2898 | 47.4631 | 1.1334 | 0.023843 | 46.8764 | 0.58665 | 46.6809 | 0.98146 | 0.012283 | 0.98495 | 0.012326
87.04 | 2.477 | 0.027028 | 0.0061483 | 46.5324 | 49.0094 | 0.8908 | 0.018739 | 47.7709 | 1.2385 | 47.3581 | 1.0002 | 0.02593 | 1.0037 | 0.026022
87.06 | 3.7285 | 0.028147 | 0.0077211 | 46.3407 | 50.0692 | 1.0825 | 0.022772 | 48.2049 | 1.8642 | 47.5835 | 1.0093 | 0.039032 | 1.0129 | 0.039171
87.08 | 4.7975 | 0.028147 | 0.0090794 | 46.1901 | 50.9876 | 1.2331 | 0.02594 | 48.5888 | 2.3987 | 47.7893 | 1.0173 | 0.050222 | 1.0209 | 0.050401
87.1 | 5.9708 | 0.029451 | 0.010581 | 46.3945 | 52.3653 | 1.0287 | 0.02164 | 49.3799 | 2.9854 | 48.3848 | 1.0339 | 0.062505 | 1.0376 | 0.062728
87.12 | 6.753 | 0.029451 | 0.011796 | 46.1245 | 52.8775 | 1.2987 | 0.02732 | 49.501 | 3.3765 | 48.3755 | 1.0364 | 0.070694 | 1.0401 | 0.070945
87.14 | 7.6134 | 0.029451 | 0.012868 | 46.2867 | 53.9001 | 1.1365 | 0.023908 | 50.0934 | 3.8067 | 48.8245 | 1.0488 | 0.079701 | 1.0525 | 0.079985
87.16 | 8.5781 | 0.030943 | 0.013798 | 45.3193 | 53.8974 | 1.1039 | 0.023222 | 49.6083 | 4.289 | 48.1787 | 1.0387 | 0.0898 | 1.0424 | 0.09012
87.18 | 9.2299 | 0.030943 | 0.014799 | 45.399 | 54.6289 | 1.0242 | 0.021546 | 50.014 | 4.615 | 48.4756 | 1.0471 | 0.096624 | 1.0509 | 0.096968
87.2 | 9.6471 | 0.030943 | 0.015442 | 45.569 | 55.2161 | 0.8542 | 0.017969 | 50.3925 | 4.8235 | 48.7847 | 1.0551 | 0.10099 | 1.0588 | 0.10135
87.22 | 9.986 | 0.032247 | 0.016014 | 45.4459 | 55.4319 | 0.9773 | 0.020559 | 50.4389 | 4.993 | 48.7746 | 1.056 | 0.10454 | 1.0598 | 0.10491
87.24 | 10.2207 | 0.032247 | 0.016443 | 45.585 | 55.8057 | 0.8382 | 0.017633 | 50.6953 | 5.1103 | 48.9919 | 1.0614 | 0.107 | 1.0652 | 0.10738
87.26 | 10.1946 | 0.032993 | 0.016586 | 45.236 | 55.4306 | 1.1872 | 0.024975 | 50.3333 | 5.0973 | 48.6342 | 1.0538 | 0.10672 | 1.0576 | 0.1071
87.28 | 10.1425 | 0.032993 | 0.016657 | 45.9048 | 56.0473 | 0.5184 | 0.010905 | 50.976 | 5.0712 | 49.2856 | 1.0673 | 0.10618 | 1.0711 | 0.10655
87.3 | 9.8035 | 0.032993 | 0.016229 | 46.1835 | 55.987 | 0.2397 | 0.0050425 | 51.0853 | 4.9018 | 49.4513 | 1.0696 | 0.10263 | 1.0734 | 0.10299
87.32 | 9.4385 | 0.033366 | 0.015585 | 46.2411 | 55.6796 | 0.1821 | 0.0038308 | 50.9603 | 4.7192 | 49.3873 | 1.067 | 0.098807 | 1.0708 | 0.099159
87.34 | 8.8127 | 0.033366 | 0.014441 | 46.5988 | 55.4115 | -0.1756 | -0.003694 | 51.0052 | 4.4064 | 49.5364 | 1.0679 | 0.092256 | 1.0717 | 0.092585
87.36 | 7.822 | 0.033366 | 0.013726 | 46.5171 | 54.3391 | -0.0939 | -0.0019753 | 50.4281 | 3.911 | 49.1244 | 1.0558 | 0.081884 | 1.0596 | 0.082176
87.38 | 7.0658 | 0.033366 | 0.012654 | 46.9271 | 53.9929 | -0.5039 | -0.0106 | 50.46 | 3.5329 | 49.2824 | 1.0565 | 0.073969 | 1.0602 | 0.074232
87.4 | 6.049 | 0.033366 | 0.011582 | 46.6196 | 52.6686 | -0.1964 | -0.0041316 | 49.6441 | 3.0245 | 48.6359 | 1.0394 | 0.063324 | 1.0431 | 0.063549
87.42 | 5.1103 | 0.032993 | 0.010509 | 47.9896 | 53.0999 | -0.5664 | -0.011915 | 50.5448 | 2.5552 | 49.693 | 1.0583 | 0.053498 | 1.062 | 0.053688
87.44 | 3.8849 | 0.032993 | 0.0093654 | 48.2203 | 52.1052 | -0.7971 | -0.016768 | 50.1628 | 1.9425 | 49.5153 | 1.0503 | 0.040669 | 1.054 | 0.040814
87.46 | 2.5812 | 0.032247 | 0.0079355 | 48.2982 | 50.8794 | -0.875 | -0.018407 | 49.5888 | 1.2906 | 49.1586 | 1.0382 | 0.027022 | 1.0419 | 0.027118
87.48 | 1.4862 | 0.032247 | 0.0066487 | 48.5878 | 50.074 | -1.1646 | -0.024499 | 49.3309 | 0.74309 | 49.0832 | 1.0328 | 0.015558 | 1.0365 | 0.015613
87.5 | -0.052146 | 0.032247 | 0.0050044 | 48.8361 | 48.784 | -1.4129 | -0.029723 | 48.81 | -0.026073 | 48.8187 | 1.0219 | -0.0005459 | 1.0256 | -0.00054784
87.52 | -0.96471 | 0.030943 | 0.0035746 | 48.9531 | 47.9884 | -1.5299 | -0.032184 | 48.4707 | -0.48235 | 48.6315 | 1.0148 | -0.010099 | 1.0184 | -0.010135
87.54 | -2.6073 | 0.030943 | 0.0018588 | 49.193 | 46.5857 | -1.7698 | -0.037231 | 47.8893 | -1.3037 | 48.3239 | 1.0027 | -0.027295 | 1.0062 | -0.027392
87.56 | -3.3895 | 0.030943 | 0.00035746 | 49.2557 | 45.8662 | -1.8325 | -0.03855 | 47.5609 | -1.6948 | 48.1259 | 0.99579 | -0.035483 | 0.99933 | -0.03561
87.58 | -4.8496 | 0.029824 | -0.0012154 | 49.416 | 44.5664 | -1.9928 | -0.041922 | 46.9912 | -2.4248 | 47.7995 | 0.98386 | -0.050768 | 0.98736 | -0.050949
87.6 | -5.9447 | 0.029824 | -0.0027882 | 48.9365 | 42.9918 | -1.5133 | -0.031835 | 45.9642 | -2.9723 | 46.9549 | 0.96236 | -0.062232 | 0.96578 | -0.062454
87.62 | -6.8833 | 0.028147 | -0.004075 | 49.2385 | 42.3552 | -1.8153 | -0.038188 | 45.7968 | -3.4417 | 46.9441 | 0.95885 | -0.072058 | 0.96227 | -0.072315
87.64 | -7.8741 | 0.028147 | -0.0053618 | 49.1949 | 41.3208 | -1.7717 | -0.037271 | 45.2578 | -3.9371 | 46.5702 | 0.94757 | -0.08243 | 0.95094 | -0.082724
87.66 | -8.4999 | 0.028147 | -0.0066487 | 49.2518 | 40.7519 | -1.8286 | -0.038468 | 45.0019 | -4.2499 | 46.4185 | 0.94221 | -0.088981 | 0.94556 | -0.089298
87.68 | -9.0474 | 0.026842 | -0.0076496 | 50.0099 | 40.9625 | -1.5867 | -0.033379 | 45.4862 | -4.5237 | 46.9941 | 0.95235 | -0.094713 | 0.95574 | -0.09505
87.7 | -9.621 | 0.026842 | -0.008436 | 50.0558 | 40.4348 | -1.6326 | -0.034344 | 45.2453 | -4.8105 | 46.8488 | 0.9473 | -0.10072 | 0.95068 | -0.10108
87.72 | -9.8035 | 0.02591 | -0.0089364 | 49.7048 | 39.9013 | -1.2816 | -0.026961 | 44.803 | -4.9018 | 46.437 | 0.93804 | -0.10263 | 0.94139 | -0.10299
87.74 | -10.2728 | 0.02591 | -0.0092224 | 49.931 | 39.6582 | -1.5078 | -0.031719 | 44.7946 | -5.1364 | 46.5067 | 0.93787 | -0.10754 | 0.94121 | -0.10792
87.76 | -9.8817 | 0.02591 | -0.0092939 | 49.9609 | 40.0792 | -1.5377 | -0.032348 | 45.02 | -4.9409 | 46.667 | 0.94259 | -0.10345 | 0.94594 | -0.10382
87.78 | -9.7774 | 0.024978 | -0.0092224 | 49.5898 | 39.8124 | -1.1666 | -0.024541 | 44.7011 | -4.8887 | 46.3307 | 0.93591 | -0.10236 | 0.93924 | -0.10272
87.8 | -9.6471 | 0.024978 | -0.0089364 | 49.6143 | 39.9672 | -1.1911 | -0.025057 | 44.7908 | -4.8235 | 46.3986 | 0.93779 | -0.10099 | 0.94113 | -0.10135
87.82 | -9.4124 | 0.024978 | -0.008579 | 49.4666 | 40.0542 | -1.0434 | -0.02195 | 44.7604 | -4.7062 | 46.3291 | 0.93715 | -0.098534 | 0.94049 | -0.098885
87.84 | -8.9952 | 0.024605 | -0.0080785 | 48.8824 | 39.8872 | -0.4592 | -0.00966 | 44.3848 | -4.4976 | 45.884 | 0.92929 | -0.094167 | 0.9326 | -0.094502
87.86 | -8.4999 | 0.024605 | -0.0071491 | 49.0307 | 40.5308 | -0.6075 | -0.01278 | 44.7808 | -4.2499 | 46.1974 | 0.93758 | -0.088981 | 0.94092 | -0.089298
87.88 | -7.5612 | 0.024791 | -0.0057908 | 48.0692 | 40.508 | -0.646 | -0.01359 | 44.2886 | -3.7806 | 45.5488 | 0.92727 | -0.079155 | 0.93058 | -0.079437
87.9 | -6.1533 | 0.024791 | -0.004218 | 47.459 | 41.3057 | -0.0358 | -0.00075311 | 44.3824 | -3.0766 | 45.4079 | 0.92924 | -0.064416 | 0.93255 | -0.064645
87.92 | -5.2407 | 0.024791 | -0.0030026 | 47.3838 | 42.1431 | 0.0394 | 0.00082884 | 44.7634 | -2.6204 | 45.6369 | 0.93722 | -0.054863 | 0.94055 | -0.055058
87.94 | -4.0935 | 0.026096 | -0.0016443 | 47.2513 | 43.1578 | 0.1719 | 0.0036162 | 45.2046 | -2.0467 | 45.8868 | 0.94645 | -0.042853 | 0.94982 | -0.043005
87.96 | -2.9723 | 0.026096 | -0.00021447 | 47.1857 | 44.2134 | 0.2375 | 0.0049962 | 45.6995 | -1.4862 | 46.1949 | 0.95681 | -0.031116 | 0.96022 | -0.031227
87.98 | -1.6948 | 0.026096 | 0.0015013 | 46.7707 | 45.0759 | 0.6525 | 0.013726 | 45.9233 | -0.84738 | 46.2058 | 0.9615 | -0.017742 | 0.96492 | -0.017805
88 | -0.33895 | 0.027028 | 0.0030741 | 46.7809 | 46.4419 | 0.6423 | 0.013512 | 46.6114 | -0.16948 | 46.6679 | 0.97591 | -0.0035483 | 0.97938 | -0.003561
88.02 | 0.75612 | 0.027028 | 0.0045754 | 46.5948 | 47.3509 | 0.8284 | 0.017427 | 46.9729 | 0.37806 | 46.8468 | 0.98347 | 0.0079155 | 0.98698 | 0.0079437
88.04 | 2.0598 | 0.028519 | 0.0061483 | 46.5372 | 48.597 | 0.886 | 0.018638 | 47.5671 | 1.0299 | 47.2238 | 0.99592 | 0.021563 | 0.99946 | 0.02164
88.06 | 3.2852 | 0.028519 | 0.0077926 | 46.144 | 49.4292 | 1.2792 | 0.02691 | 47.7866 | 1.6426 | 47.2391 | 1.0005 | 0.034391 | 1.0041 | 0.034514
88.08 | 4.4585 | 0.028519 | 0.0092224 | 46.4919 | 50.9504 | 0.9313 | 0.019591 | 48.7212 | 2.2293 | 47.9781 | 1.0201 | 0.046674 | 1.0237 | 0.04684
88.1 | 5.3971 | 0.029824 | 0.010581 | 45.5961 | 50.9932 | 0.8271 | 0.017399 | 48.2947 | 2.6986 | 47.3951 | 1.0111 | 0.0565 | 1.0148 | 0.056701
88.12 | 6.4662 | 0.029824 | 0.011939 | 45.6235 | 52.0897 | 0.7997 | 0.016823 | 48.8566 | 3.2331 | 47.7789 | 1.0229 | 0.067691 | 1.0266 | 0.067932
88.14 | 7.3005 | 0.029824 | 0.013011 | 45.3566 | 52.6571 | 1.0666 | 0.022438 | 49.0068 | 3.6502 | 47.7901 | 1.0261 | 0.076425 | 1.0297 | 0.076698
88.16 | 8.0827 | 0.031129 | 0.013941 | 45.8716 | 53.9543 | 0.5516 | 0.011604 | 49.9129 | 4.0413 | 48.5658 | 1.045 | 0.084614 | 1.0488 | 0.084915
88.18 | 8.7867 | 0.031129 | 0.01487 | 45.9557 | 54.7424 | 0.4675 | 0.0098346 | 50.349 | 4.3933 | 48.8846 | 1.0542 | 0.091984 | 1.0579 | 0.092311
88.2 | 9.2821 | 0.032061 | 0.015585 | 45.8264 | 55.1085 | 0.5968 | 0.012555 | 50.4674 | 4.641 | 48.9204 | 1.0566 | 0.09717 | 1.0604 | 0.097516
88.22 | 9.4646 | 0.032061 | 0.016157 | 45.817 | 55.2816 | 0.6062 | 0.012752 | 50.5493 | 4.7323 | 48.9719 | 1.0584 | 0.09908 | 1.0621 | 0.099433
88.24 | 9.986 | 0.032061 | 0.016586 | 45.8796 | 55.8656 | 0.5436 | 0.011435 | 50.8726 | 4.993 | 49.2083 | 1.0651 | 0.10454 | 1.0689 | 0.10491
88.26 | 9.9078 | 0.032993 | 0.016657 | 45.7821 | 55.6899 | 0.6411 | 0.013487 | 50.736 | 4.9539 | 49.0847 | 1.0623 | 0.10372 | 1.066 | 0.10409
88.28 | 9.8296 | 0.032993 | 0.016729 | 45.7847 | 55.6143 | 0.6385 | 0.013432 | 50.6995 | 4.9148 | 49.0612 | 1.0615 | 0.1029 | 1.0653 | 0.10327
88.3 | 9.5167 | 0.033366 | 0.016229 | 46.1057 | 55.6224 | 0.3175 | 0.0066791 | 50.8641 | 4.7584 | 49.2779 | 1.0649 | 0.099626 | 1.0687 | 0.099981
88.32 | 9.0213 | 0.033366 | 0.015442 | 46.6036 | 55.6249 | -0.1804 | -0.003795 | 51.1143 | 4.5107 | 49.6107 | 1.0702 | 0.09444 | 1.074 | 0.094776
88.34 | 8.4999 | 0.033366 | 0.014513 | 46.494 | 54.9939 | -0.0708 | -0.0014894 | 50.7439 | 4.2499 | 49.3273 | 1.0624 | 0.088981 | 1.0662 | 0.089298
88.36 | 7.5873 | 0.033552 | 0.013655 | 46.5522 | 54.1395 | -0.129 | -0.0027137 | 50.3458 | 3.7936 | 49.0813 | 1.0541 | 0.079428 | 1.0578 | 0.079711
88.38 | 6.779 | 0.033552 | 0.012654 | 46.8047 | 53.5837 | -0.3815 | -0.0080255 | 50.1942 | 3.3895 | 49.0644 | 1.0509 | 0.070967 | 1.0547 | 0.071219
88.4 | 5.9447 | 0.033366 | 0.011796 | 46.8602 | 52.8049 | -0.437 | -0.009193 | 49.8325 | 2.9723 | 48.8418 | 1.0433 | 0.062232 | 1.0471 | 0.062454
88.42 | 4.7714 | 0.033366 | 0.010581 | 47.1788 | 51.9502 | -0.7556 | -0.015895 | 49.5645 | 2.3857 | 48.7693 | 1.0377 | 0.04995 | 1.0414 | 0.050127
88.44 | 3.6242 | 0.033366 | 0.0093654 | 47.1887 | 50.8129 | -0.7655 | -0.016104 | 49.0008 | 1.8121 | 48.3968 | 1.0259 | 0.03794 | 1.0296 | 0.038075
88.46 | 2.3727 | 0.032434 | 0.0079355 | 48.1262 | 50.4989 | -0.703 | -0.014789 | 49.3125 | 1.1863 | 48.9171 | 1.0325 | 0.024838 | 1.0361 | 0.024927
88.48 | 1.1994 | 0.032434 | 0.0065772 | 48.6448 | 49.8442 | -1.2216 | -0.025698 | 49.2445 | 0.59968 | 49.0446 | 1.031 | 0.012556 | 1.0347 | 0.0126
88.5 | -0.15644 | 0.032434 | 0.0050044 | 48.7257 | 48.5693 | -1.3025 | -0.0274 | 48.6475 | -0.07822 | 48.6736 | 1.0185 | -0.0016377 | 1.0222 | -0.0016435
88.52 | -1.1994 | 0.031129 | 0.0035746 | 48.7545 | 47.5551 | -1.3313 | -0.028006 | 48.1548 | -0.59968 | 48.3547 | 1.0082 | -0.012556 | 1.0118 | -0.0126
88.54 | -2.477 | 0.031129 | 0.0020018 | 48.8299 | 46.3529 | -1.4067 | -0.029592 | 47.5914 | -1.2385 | 48.0042 | 0.99643 | -0.02593 | 0.99997 | -0.026022
88.56 | -3.546 | 0.029824 | 0.00042895 | 48.9922 | 45.4462 | -1.569 | -0.033006 | 47.2192 | -1.773 | 47.8102 | 0.98863 | -0.037121 | 0.99215 | -0.037253
88.58 | -4.7975 | 0.029824 | -0.0012154 | 49.0147 | 44.2172 | -1.5915 | -0.03348 | 46.616 | -2.3987 | 47.4155 | 0.976 | -0.050222 | 0.97948 | -0.050401
88.6 | -5.8665 | 0.029824 | -0.0027882 | 49.097 | 43.2305 | -1.6738 | -0.035211 | 46.1638 | -2.9332 | 47.1415 | 0.96653 | -0.061413 | 0.96998 | -0.061632
88.62 | -6.8833 | 0.028519 | -0.0041465 | 48.8349 | 41.9516 | -1.4117 | -0.029697 | 45.3932 | -3.4417 | 46.5405 | 0.9504 | -0.072058 | 0.95379 | -0.072315
88.64 | -7.6394 | 0.028519 | -0.0054333 | 49.0057 | 41.3663 | -1.5825 | -0.03329 | 45.186 | -3.8197 | 46.4592 | 0.94606 | -0.079974 | 0.94943 | -0.080259
88.66 | -8.4477 | 0.027028 | -0.0065772 | 50.1882 | 41.7405 | -1.765 | -0.03713 | 45.9643 | -4.2239 | 47.3723 | 0.96236 | -0.088435 | 0.96579 | -0.08875
88.68 | -8.9692 | 0.027028 | -0.0075066 | 49.955 | 40.9858 | -1.5318 | -0.032224 | 45.4704 | -4.4846 | 46.9653 | 0.95202 | -0.093894 | 0.95541 | -0.094229
88.7 | -9.5167 | 0.027028 | -0.008436 | 49.8066 | 40.2899 | -1.3834 | -0.029102 | 45.0482 | -4.7584 | 46.6344 | 0.94318 | -0.099626 | 0.94654 | -0.099981
88.72 | -9.6471 | 0.02591 | -0.0088649 | 49.9884 | 40.3413 | -1.5652 | -0.032926 | 45.1649 | -4.8235 | 46.7727 | 0.94562 | -0.10099 | 0.94899 | -0.10135
88.74 | -9.8817 | 0.02591 | -0.0092939 | 49.6514 | 39.7697 | -1.2282 | -0.025837 | 44.7105 | -4.9409 | 46.3575 | 0.93611 | -0.10345 | 0.93944 | -0.10382
88.76 | -9.96 | 0.02591 | -0.0092939 | 49.8 | 39.84 | -1.3768 | -0.028963 | 44.82 | -4.98 | 46.48 | 0.9384 | -0.10427 | 0.94174 | -0.10464
88.78 | -9.6732 | 0.02535 | -0.0092224 | 49.0991 | 39.4259 | -0.6759 | -0.014219 | 44.2625 | -4.8366 | 45.8747 | 0.92673 | -0.10126 | 0.93003 | -0.10162
88.8 | -9.4646 | 0.02535 | -0.0088649 | 49.5242 | 40.0596 | -1.101 | -0.023161 | 44.7919 | -4.7323 | 46.3693 | 0.93781 | -0.09908 | 0.94115 | -0.099433
88.82 | -9.1778 | 0.024791 | -0.008579 | 49.4379 | 40.2601 | -1.0147 | -0.021346 | 44.849 | -4.5889 | 46.3786 | 0.93901 | -0.096078 | 0.94235 | -0.09642
88.84 | -8.9431 | 0.024791 | -0.008007 | 49.1096 | 40.1665 | -0.6864 | -0.01444 | 44.638 | -4.4716 | 46.1286 | 0.93459 | -0.093621 | 0.93792 | -0.093955
88.86 | -8.187 | 0.024791 | -0.0069347 | 49.008 | 40.821 | -0.5848 | -0.012302 | 44.9145 | -4.0935 | 46.279 | 0.94038 | -0.085706 | 0.94373 | -0.086011
88.88 | -7.2223 | 0.024791 | -0.0055763 | 48.5333 | 41.311 | -0.1101 | -0.0023161 | 44.9222 | -3.6111 | 46.1259 | 0.94054 | -0.075607 | 0.94389 | -0.075876
88.9 | -5.9968 | 0.024791 | -0.0041465 | 47.8716 | 41.8748 | 0.5516 | 0.011604 | 44.8732 | -2.9984 | 45.8727 | 0.93951 | -0.062778 | 0.94286 | -0.063002
88.92 | -5.0321 | 0.02535 | -0.0030026 | 48.0107 | 42.9786 | 0.4125 | 0.0086776 | 45.4946 | -2.5161 | 46.3333 | 0.95252 | -0.052679 | 0.95592 | -0.052867
88.94 | -3.911 | 0.02535 | -0.0015728 | 48.2 | 44.289 | 0.2232 | 0.0046954 | 46.2445 | -1.9555 | 46.8963 | 0.96823 | -0.040942 | 0.97167 | -0.041088
88.96 | -2.7377 | 0.02535 | -0.00014298 | 47.9188 | 45.1811 | 0.5044 | 0.010611 | 46.55 | -1.3688 | 47.0062 | 0.97462 | -0.02866 | 0.97809 | -0.028762
88.98 | -1.3558 | 0.026469 | 0.0014298 | 46.7089 | 45.3531 | 0.7143 | 0.015026 | 46.031 | -0.6779 | 46.257 | 0.96375 | -0.014193 | 0.96719 | -0.014244
89 | -0.20859 | 0.026469 | 0.0030741 | 46.3184 | 46.1098 | 1.1048 | 0.023241 | 46.2141 | -0.10429 | 46.2489 | 0.96759 | -0.0021836 | 0.97103 | -0.0021914
89.02 | 1.1472 | 0.026469 | 0.0045754 | 46.2033 | 47.3505 | 1.2199 | 0.025663 | 46.7769 | 0.57361 | 46.5857 | 0.97937 | 0.01201 | 0.98286 | 0.012052
89.04 | 2.3466 | 0.02796 | 0.0062912 | 46.4229 | 48.7695 | 1.0003 | 0.021043 | 47.5962 | 1.1733 | 47.2051 | 0.99653 | 0.024565 | 1.0001 | 0.024653
89.06 | 3.4938 | 0.02796 | 0.0077926 | 46.2964 | 49.7902 | 1.1268 | 0.023704 | 48.0433 | 1.7469 | 47.461 | 1.0059 | 0.036575 | 1.0095 | 0.036705
89.08 | 4.7453 | 0.029451 | 0.0093654 | 46.0565 | 50.8018 | 1.3667 | 0.028751 | 48.4292 | 2.3727 | 47.6383 | 1.014 | 0.049677 | 1.0176 | 0.049853
89.1 | 5.8143 | 0.029451 | 0.010581 | 46.3313 | 52.1456 | 1.0919 | 0.02297 | 49.2385 | 2.9072 | 48.2694 | 1.0309 | 0.060867 | 1.0346 | 0.061084
89.12 | 6.8572 | 0.029451 | 0.011868 | 46.2482 | 53.1054 | 1.175 | 0.024718 | 49.6768 | 3.4286 | 48.5339 | 1.0401 | 0.071785 | 1.0438 | 0.072041
89.14 | 7.7698 | 0.03057 | 0.013154 | 46.1826 | 53.9524 | 1.2406 | 0.026098 | 50.0675 | 3.8849 | 48.7725 | 1.0483 | 0.081339 | 1.052 | 0.081628
89.16 | 8.3956 | 0.03057 | 0.013941 | 46.2482 | 54.6438 | 1.175 | 0.024718 | 50.446 | 4.1978 | 49.0467 | 1.0562 | 0.087889 | 1.06 | 0.088202
89.18 | 9.1517 | 0.03262 | 0.01487 | 45.4791 | 54.6308 | 0.9441 | 0.019861 | 50.0549 | 4.5758 | 48.5297 | 1.048 | 0.095805 | 1.0517 | 0.096146
89.2 | 9.6732 | 0.03262 | 0.015585 | 45.4074 | 55.0806 | 1.0158 | 0.021369 | 50.244 | 4.8366 | 48.6318 | 1.052 | 0.10126 | 1.0557 | 0.10162
89.22 | 9.9339 | 0.03262 | 0.016086 | 45.3196 | 55.2535 | 1.1036 | 0.023216 | 50.2865 | 4.9669 | 48.6309 | 1.0529 | 0.10399 | 1.0566 | 0.10436
89.24 | 10.2207 | 0.033179 | 0.016514 | 45.4601 | 55.6808 | 0.9631 | 0.02026 | 50.5704 | 5.1103 | 48.867 | 1.0588 | 0.107 | 1.0626 | 0.10738
89.26 | 10.3771 | 0.033179 | 0.016657 | 45.4552 | 55.8323 | 0.968 | 0.020363 | 50.6438 | 5.1886 | 48.9142 | 1.0603 | 0.10863 | 1.0641 | 0.10902
89.28 | 10.2468 | 0.033179 | 0.016657 | 45.5883 | 55.8351 | 0.8349 | 0.017563 | 50.7117 | 5.1234 | 49.0039 | 1.0618 | 0.10727 | 1.0655 | 0.10765
89.3 | 10.1164 | 0.033179 | 0.016229 | 45.9691 | 56.0855 | 0.4541 | 0.0095527 | 51.0273 | 5.0582 | 49.3412 | 1.0684 | 0.1059 | 1.0722 | 0.10628
89.32 | 9.5167 | 0.033179 | 0.015371 | 46.1355 | 55.6522 | 0.2877 | 0.0060522 | 50.8939 | 4.7584 | 49.3077 | 1.0656 | 0.099626 | 1.0694 | 0.099981
89.34 | 8.891 | 0.033366 | 0.014513 | 47.3146 | 56.2056 | 0.1086 | 0.0022846 | 51.7601 | 4.4455 | 50.2783 | 1.0837 | 0.093075 | 1.0876 | 0.093407
89.36 | 8.0566 | 0.033366 | 0.013726 | 47.1803 | 55.2369 | 0.2429 | 0.0051098 | 51.2086 | 4.0283 | 49.8658 | 1.0722 | 0.084341 | 1.076 | 0.084641
89.38 | 7.3005 | 0.033366 | 0.012725 | 47.3802 | 54.6807 | 0.043 | 0.00090457 | 51.0304 | 3.6502 | 49.8137 | 1.0684 | 0.076425 | 1.0722 | 0.076698
89.4 | 6.1533 | 0.033366 | 0.011582 | 47.4794 | 53.6327 | -0.0562 | -0.0011823 | 50.556 | 3.0766 | 49.5305 | 1.0585 | 0.064416 | 1.0623 | 0.064645
89.42 | 5.1886 | 0.033366 | 0.010509 | 47.8278 | 53.0164 | -0.4046 | -0.0085114 | 50.4221 | 2.5943 | 49.5573 | 1.0557 | 0.054317 | 1.0595 | 0.05451
89.44 | 4.0413 | 0.032807 | 0.0092939 | 46.9932 | 51.0345 | -0.57 | -0.011991 | 49.0139 | 2.0207 | 48.3403 | 1.0262 | 0.042307 | 1.0299 | 0.042458
89.46 | 2.8681 | 0.032807 | 0.0079355 | 47.1011 | 49.9692 | -0.6779 | -0.014261 | 48.5351 | 1.434 | 48.0571 | 1.0162 | 0.030024 | 1.0198 | 0.030131
89.48 | 1.6948 | 0.032807 | 0.0065772 | 47.3815 | 49.0763 | -0.9583 | -0.020159 | 48.2289 | 0.84738 | 47.9464 | 1.0098 | 0.017742 | 1.0134 | 0.017805
89.5 | 0.65183 | 0.031502 | 0.0051474 | 48.8985 | 49.5503 | -1.4753 | -0.031035 | 49.2244 | 0.32591 | 49.1158 | 1.0306 | 0.0068237 | 1.0343 | 0.006848
89.52 | -0.96471 | 0.031502 | 0.0034316 | 48.522 | 47.5573 | -1.0988 | -0.023115 | 48.0396 | -0.48235 | 48.2004 | 1.0058 | -0.010099 | 1.0094 | -0.010135
89.54 | -2.1641 | 0.031502 | 0.0018588 | 48.9857 | 46.8216 | -1.5625 | -0.03287 | 47.9037 | -1.082 | 48.2643 | 1.003 | -0.022655 | 1.0065 | -0.022735
89.56 | -3.0766 | 0.030197 | 0.00042895 | 48.8 | 45.7234 | -1.3768 | -0.028963 | 47.2617 | -1.5383 | 47.7745 | 0.98952 | -0.032208 | 0.99305 | -0.032323
89.58 | -4.5628 | 0.030197 | -0.0012868 | 48.8723 | 44.3095 | -1.4491 | -0.030484 | 46.5909 | -2.2814 | 47.3514 | 0.97548 | -0.047766 | 0.97895 | -0.047936
89.6 | -5.3971 | 0.028892 | -0.0026452 | 48.8 | 43.4029 | -1.3768 | -0.028963 | 46.1014 | -2.6986 | 47.001 | 0.96523 | -0.0565 | 0.96867 | -0.056701
89.62 | -6.5183 | 0.028892 | -0.0041465 | 49.0964 | 42.5781 | -1.6732 | -0.035198 | 45.8373 | -3.2591 | 46.9236 | 0.9597 | -0.068237 | 0.96312 | -0.06848
89.64 | -7.4309 | 0.028892 | -0.0055048 | 49.0567 | 41.6258 | -1.6335 | -0.034363 | 45.3413 | -3.7154 | 46.5797 | 0.94931 | -0.07779 | 0.95269 | -0.078067
89.66 | -8.0827 | 0.027401 | -0.0065772 | 48.9695 | 40.8868 | -1.5463 | -0.032529 | 44.9282 | -4.0413 | 46.2753 | 0.94066 | -0.084614 | 0.94401 | -0.084915
89.68 | -8.6824 | 0.027401 | -0.0075781 | 48.5984 | 39.916 | -1.1752 | -0.024722 | 44.2572 | -4.3412 | 45.7043 | 0.92662 | -0.090892 | 0.92992 | -0.091215
89.7 | -9.0213 | 0.026096 | -0.0082215 | 48.8678 | 39.8465 | -1.4446 | -0.030389 | 44.3571 | -4.5107 | 45.8607 | 0.92871 | -0.09444 | 0.93202 | -0.094776
89.72 | -9.4906 | 0.026096 | -0.0089364 | 48.8991 | 39.4085 | -1.4759 | -0.031048 | 44.1538 | -4.7453 | 45.7356 | 0.92445 | -0.099353 | 0.92774 | -0.099707
89.74 | -9.6471 | 0.026096 | -0.0092224 | 48.5536 | 38.9065 | -1.1304 | -0.02378 | 43.7301 | -4.8235 | 45.3379 | 0.91558 | -0.10099 | 0.91884 | -0.10135
89.76 | -9.5428 | 0.02535 | -0.0092224 | 49.5242 | 39.9814 | -1.101 | -0.023161 | 44.7528 | -4.7714 | 46.3433 | 0.93699 | -0.099899 | 0.94033 | -0.10025
89.78 | -9.3603 | 0.02535 | -0.0091509 | 49.1776 | 39.8173 | -0.7544 | -0.01587 | 44.4975 | -4.6801 | 46.0575 | 0.93165 | -0.097988 | 0.93496 | -0.098337
89.8 | -9.1517 | 0.02535 | -0.0089364 | 49.2836 | 40.1319 | -0.8604 | -0.0181 | 44.7078 | -4.5758 | 46.233 | 0.93605 | -0.095805 | 0.93938 | -0.096146
89.82 | -8.8388 | 0.024791 | -0.008579 | 49.0923 | 40.2535 | -0.6691 | -0.014076 | 44.6729 | -4.4194 | 46.146 | 0.93532 | -0.092529 | 0.93865 | -0.092859
89.84 | -8.552 | 0.024791 | -0.008007 | 48.9657 | 40.4137 | -0.5425 | -0.011412 | 44.6897 | -4.276 | 46.115 | 0.93567 | -0.089527 | 0.939 | -0.089846
89.86 | -7.9002 | 0.024791 | -0.0070062 | 47.8179 | 39.9177 | -0.3947 | -0.0083031 | 43.8678 | -3.9501 | 45.1845 | 0.91846 | -0.082703 | 0.92173 | -0.082998
89.88 | -6.9876 | 0.024791 | -0.0056478 | 47.377 | 40.3894 | 0.0462 | 0.00097189 | 43.8832 | -3.4938 | 45.0478 | 0.91879 | -0.07315 | 0.92206 | -0.073411
89.9 | -5.684 | 0.024791 | -0.004075 | 47.0272 | 41.3432 | 0.396 | 0.0083305 | 44.1852 | -2.842 | 45.1325 | 0.92511 | -0.059503 | 0.9284 | -0.059715
89.92 | -4.7975 | 0.025537 | -0.0030026 | 47.2042 | 42.4067 | 0.219 | 0.004607 | 44.8055 | -2.3987 | 45.605 | 0.9381 | -0.050222 | 0.94144 | -0.050401
89.94 | -3.6242 | 0.025537 | -0.0016443 | 46.8961 | 43.2719 | 0.5271 | 0.011088 | 45.084 | -1.8121 | 45.688 | 0.94393 | -0.03794 | 0.94729 | -0.038075
89.96 | -2.4248 | 0.025537 | -7.1491e-05 | 46.6934 | 44.2686 | 0.7298 | 0.015353 | 45.481 | -1.2124 | 45.8851 | 0.95224 | -0.025384 | 0.95563 | -0.025475
89.98 | -1.2254 | 0.027587 | 0.0015728 | 46.4044 | 45.179 | 1.0188 | 0.021432 | 45.7917 | -0.61272 | 45.9959 | 0.95874 | -0.012829 | 0.96216 | -0.012874
90 | 0 | 0.027587 | 0.0030741 | 46.6235 | 46.6235 | 0.7997 | 0.016823 | 46.6235 | 0 | 46.6235 | 0.97616 | 0 | 0.97964 | 0
90.02 | 1.3037 | 0.027587 | 0.0046469 | 46.2426 | 47.5463 | 1.1806 | 0.024836 | 46.8944 | 0.65183 | 46.6772 | 0.98183 | 0.013647 | 0.98533 | 0.013696
90.04 | 2.5812 | 0.033179 | 0.0063627 | 45.0423 | 47.6235 | 1.3809 | 0.029049 | 46.3329 | 1.2906 | 45.9027 | 0.97008 | 0.027022 | 0.97353 | 0.027118
90.06 | 3.8849 | 0.033179 | 0.0079355 | 44.9399 | 48.8248 | 1.4833 | 0.031204 | 46.8824 | 1.9425 | 46.2349 | 0.98158 | 0.040669 | 0.98507 | 0.040814
90.08 | 4.7714 | 0.033179 | 0.0091509 | 45.2964 | 50.0678 | 1.1268 | 0.023704 | 47.6821 | 2.3857 | 46.8869 | 0.99832 | 0.04995 | 1.0019 | 0.050127
90.1 | 5.9447 | 0.033179 | 0.010724 | 44.8755 | 50.8202 | 1.5477 | 0.032558 | 47.8478 | 2.9723 | 46.8571 | 1.0018 | 0.062232 | 1.0054 | 0.062454
90.12 | 6.779 | 0.033179 | 0.011939 | 45.0196 | 51.7986 | 1.4036 | 0.029527 | 48.4091 | 3.3895 | 47.2793 | 1.0135 | 0.070967 | 1.0172 | 0.071219
90.14 | 7.7177 | 0.033179 | 0.013011 | 45.1543 | 52.872 | 1.2689 | 0.026693 | 49.0131 | 3.8588 | 47.7269 | 1.0262 | 0.080793 | 1.0298 | 0.08108
90.16 | 8.6302 | 0.033179 | 0.014084 | 44.9909 | 53.6211 | 1.4323 | 0.030131 | 49.306 | 4.3151 | 47.8676 | 1.0323 | 0.090346 | 1.036 | 0.090668
90.18 | 9.1256 | 0.033179 | 0.014799 | 44.9008 | 54.0264 | 1.5224 | 0.032026 | 49.4636 | 4.5628 | 47.9427 | 1.0356 | 0.095532 | 1.0393 | 0.095872
90.2 | 9.621 | 0.033179 | 0.015585 | 45.0993 | 54.7203 | 1.3239 | 0.02785 | 49.9098 | 4.8105 | 48.3063 | 1.045 | 0.10072 | 1.0487 | 0.10108
90.22 | 10.0903 | 0.033179 | 0.016086 | 45.234 | 55.3243 | 1.1892 | 0.025017 | 50.2792 | 5.0452 | 48.5974 | 1.0527 | 0.10563 | 1.0564 | 0.10601
90.24 | 10.2207 | 0.033179 | 0.016443 | 45.516 | 55.7367 | 0.9072 | 0.019084 | 50.6263 | 5.1103 | 48.9229 | 1.06 | 0.107 | 1.0637 | 0.10738
90.26 | 10.4032 | 0.033179 | 0.016657 | 45.3842 | 55.7874 | 1.039 | 0.021857 | 50.5858 | 5.2016 | 48.8519 | 1.0591 | 0.10891 | 1.0629 | 0.10929
90.28 | 10.2989 | 0.033179 | 0.016657 | 45.631 | 55.9299 | 0.7922 | 0.016665 | 50.7805 | 5.1495 | 49.064 | 1.0632 | 0.10781 | 1.067 | 0.1082
90.3 | 10.0903 | 0.033179 | 0.0163 | 45.6445 | 55.7348 | 0.7787 | 0.016381 | 50.6897 | 5.0452 | 49.0079 | 1.0613 | 0.10563 | 1.0651 | 0.10601
90.32 | 9.4906 | 0.033179 | 0.015442 | 45.9691 | 55.4597 | 0.4541 | 0.0095527 | 50.7144 | 4.7453 | 49.1326 | 1.0618 | 0.099353 | 1.0656 | 0.099707
90.34 | 8.8127 | 0.033179 | 0.014584 | 46.3011 | 55.1138 | 0.1221 | 0.0025686 | 50.7075 | 4.4064 | 49.2387 | 1.0617 | 0.092256 | 1.0654 | 0.092585
90.36 | 8.1088 | 0.033179 | 0.013726 | 46.1779 | 54.2867 | 0.2453 | 0.0051603 | 50.2323 | 4.0544 | 48.8808 | 1.0517 | 0.084887 | 1.0555 | 0.085189
90.38 | 7.1441 | 0.033179 | 0.012654 | 46.4965 | 53.6406 | -0.0733 | -0.001542 | 50.0685 | 3.572 | 48.8779 | 1.0483 | 0.074788 | 1.052 | 0.075054
90.4 | 6.1793 | 0.033179 | 0.011725 | 46.812 | 52.9913 | -0.3888 | -0.008179 | 49.9017 | 3.0897 | 48.8718 | 1.0448 | 0.064689 | 1.0485 | 0.064919
90.42 | 5.1364 | 0.033179 | 0.010509 | 46.5999 | 51.7363 | -0.1767 | -0.0037172 | 49.1681 | 2.5682 | 48.312 | 1.0294 | 0.053771 | 1.0331 | 0.053962
90.44 | 4.0153 | 0.03262 | 0.0093654 | 47.9633 | 51.9786 | -0.5401 | -0.011362 | 49.9709 | 2.0076 | 49.3017 | 1.0462 | 0.042034 | 1.05 | 0.042184
90.46 | 2.7638 | 0.03262 | 0.008007 | 48.1905 | 50.9543 | -0.7673 | -0.016141 | 49.5724 | 1.3819 | 49.1118 | 1.0379 | 0.028933 | 1.0416 | 0.029036
90.48 | 1.434 | 0.031502 | 0.0065772 | 48.3331 | 49.7671 | -0.9099 | -0.019141 | 49.0501 | 0.71701 | 48.8111 | 1.027 | 0.015012 | 1.0306 | 0.015066
90.5 | 0.41717 | 0.031502 | 0.0051474 | 48.8575 | 49.2747 | -1.4343 | -0.030173 | 49.0661 | 0.20859 | 48.9966 | 1.0273 | 0.0043672 | 1.031 | 0.0043827
90.52 | -0.93863 | 0.031502 | 0.0034316 | 48.5648 | 47.6262 | -1.1416 | -0.024015 | 48.0955 | -0.46932 | 48.2519 | 1.007 | -0.0098261 | 1.0106 | -0.0098611
90.54 | -2.1641 | 0.030197 | 0.0019303 | 48.5635 | 46.3994 | -1.1403 | -0.023988 | 47.4815 | -1.082 | 47.8421 | 0.99412 | -0.022655 | 0.99766 | -0.022735
90.56 | -3.4677 | 0.030197 | 0.00035746 | 49.0173 | 45.5496 | -1.5941 | -0.033534 | 47.2834 | -1.7339 | 47.8614 | 0.98998 | -0.036302 | 0.9935 | -0.036431
90.58 | -4.8235 | 0.030197 | -0.0012868 | 48.9075 | 44.084 | -1.4843 | -0.031225 | 46.4957 | -2.4118 | 47.2997 | 0.97348 | -0.050495 | 0.97695 | -0.050675
90.6 | -5.5797 | 0.028892 | -0.0027167 | 48.8506 | 43.2709 | -1.4274 | -0.030028 | 46.0608 | -2.7898 | 46.9907 | 0.96438 | -0.058411 | 0.96781 | -0.058619
90.62 | -6.5444 | 0.028892 | -0.0041465 | 48.8833 | 42.3389 | -1.4601 | -0.030716 | 45.6111 | -3.2722 | 46.7018 | 0.95496 | -0.06851 | 0.95836 | -0.068754
90.64 | -7.6655 | 0.028892 | -0.0055048 | 48.9089 | 41.2434 | -1.4857 | -0.031254 | 45.0761 | -3.8328 | 46.3537 | 0.94376 | -0.080247 | 0.94712 | -0.080533
90.66 | -8.3956 | 0.027214 | -0.0066487 | 50.4615 | 42.0659 | -2.0383 | -0.042879 | 46.2637 | -4.1978 | 47.663 | 0.96863 | -0.087889 | 0.97208 | -0.088202
90.68 | -8.9431 | 0.027214 | -0.0076496 | 50.0551 | 41.112 | -1.6319 | -0.03433 | 45.5835 | -4.4716 | 47.0741 | 0.95439 | -0.093621 | 0.95778 | -0.093955
90.7 | -9.3603 | 0.026096 | -0.0083645 | 50.0328 | 40.6725 | -1.6096 | -0.033861 | 45.3527 | -4.6801 | 46.9127 | 0.94955 | -0.097988 | 0.95293 | -0.098337
90.72 | -9.7514 | 0.026096 | -0.0089364 | 49.9072 | 40.1558 | -1.484 | -0.031218 | 45.0315 | -4.8757 | 46.6567 | 0.94283 | -0.10208 | 0.94619 | -0.10245
90.74 | -9.8557 | 0.026096 | -0.0092939 | 49.7418 | 39.8861 | -1.3186 | -0.027739 | 44.814 | -4.9278 | 46.4566 | 0.93827 | -0.10317 | 0.94161 | -0.10354
90.76 | -10.0643 | 0.024978 | -0.0094369 | 49.6743 | 39.61 | -1.2511 | -0.026319 | 44.6422 | -5.0321 | 46.3195 | 0.93468 | -0.10536 | 0.93801 | -0.10573
90.78 | -9.6992 | 0.024978 | -0.0092224 | 49.6129 | 39.9137 | -1.1897 | -0.025027 | 44.7633 | -4.8496 | 46.3798 | 0.93721 | -0.10154 | 0.94055 | -0.1019
90.8 | -9.4646 | 0.024605 | -0.0090794 | 49.0975 | 39.6329 | -0.6743 | -0.014185 | 44.3652 | -4.7323 | 45.9426 | 0.92888 | -0.09908 | 0.93219 | -0.099433
90.82 | -9.3081 | 0.024605 | -0.0087219 | 49.1592 | 39.8511 | -0.736 | -0.015483 | 44.5051 | -4.6541 | 46.0565 | 0.93181 | -0.097443 | 0.93513 | -0.097789
90.84 | -8.9692 | 0.024605 | -0.0080785 | 48.8776 | 39.9084 | -0.4544 | -0.009559 | 44.393 | -4.4846 | 45.8879 | 0.92946 | -0.093894 | 0.93277 | -0.094229
90.86 | -8.3434 | 0.024605 | -0.0070776 | 47.5486 | 39.2052 | -0.1254 | -0.002638 | 43.3769 | -4.1717 | 44.7675 | 0.90819 | -0.087343 | 0.91142 | -0.087654
90.88 | -7.3266 | 0.024605 | -0.0056478 | 47.4468 | 40.1202 | -0.0236 | -0.00049646 | 43.7835 | -3.6633 | 45.0046 | 0.9167 | -0.076698 | 0.91996 | -0.076972
90.9 | -6.1011 | 0.024605 | -0.004218 | 47.4897 | 41.3886 | -0.0665 | -0.0013989 | 44.4391 | -3.0506 | 45.456 | 0.93043 | -0.06387 | 0.93374 | -0.064097
90.92 | -5.4232 | 0.02535 | -0.0030026 | 46.9678 | 41.5446 | 0.4554 | 0.0095801 | 44.2562 | -2.7116 | 45.1601 | 0.9266 | -0.056773 | 0.92989 | -0.056975
90.94 | -4.0674 | 0.02535 | -0.0015728 | 46.8778 | 42.8104 | 0.5454 | 0.011473 | 44.8441 | -2.0337 | 45.522 | 0.9389 | -0.04258 | 0.94225 | -0.042732
90.96 | -2.9202 | 0.026282 | -0.00014298 | 47.3199 | 44.3997 | 0.1033 | 0.0021731 | 45.8598 | -1.4601 | 46.3465 | 0.96017 | -0.03057 | 0.96359 | -0.030679
90.98 | -1.7208 | 0.026282 | 0.0014298 | 46.5372 | 44.8164 | 0.886 | 0.018638 | 45.6768 | -0.86042 | 45.9636 | 0.95634 | -0.018015 | 0.95974 | -0.018079
91 | -0.44324 | 0.026282 | 0.0030741 | 46.0981 | 45.6549 | 1.3251 | 0.027876 | 45.8765 | -0.22162 | 45.9504 | 0.96052 | -0.0046401 | 0.96394 | -0.0046566
91.02 | 0.7822 | 0.027587 | 0.0047899 | 45.9449 | 46.7271 | 1.4783 | 0.031098 | 46.336 | 0.3911 | 46.2056 | 0.97014 | 0.0081884 | 0.9736 | 0.0082176
91.04 | 2.0337 | 0.027587 | 0.0062912 | 46.179 | 48.2127 | 1.2442 | 0.026174 | 47.1959 | 1.0169 | 46.8569 | 0.98814 | 0.02129 | 0.99166 | 0.021366
91.06 | 3.0766 | 0.028892 | 0.0077926 | 45.9313 | 49.0079 | 1.4919 | 0.031385 | 47.4696 | 1.5383 | 46.9568 | 0.99388 | 0.032208 | 0.99741 | 0.032323
91.08 | 4.3021 | 0.028892 | 0.0093654 | 46.1575 | 50.4596 | 1.2657 | 0.026626 | 48.3085 | 2.151 | 47.5915 | 1.0114 | 0.045036 | 1.015 | 0.045197
91.1 | 5.3971 | 0.028892 | 0.010724 | 45.9297 | 51.3268 | 1.4935 | 0.031418 | 48.6283 | 2.6986 | 47.7287 | 1.0181 | 0.0565 | 1.0218 | 0.056701
91.12 | 6.3879 | 0.03057 | 0.011939 | 45.1955 | 51.5834 | 1.2277 | 0.025827 | 48.3895 | 3.194 | 47.3248 | 1.0131 | 0.066872 | 1.0167 | 0.06711
91.14 | 7.3005 | 0.03057 | 0.01294 | 44.9301 | 52.2306 | 1.4931 | 0.03141 | 48.5803 | 3.6502 | 47.3636 | 1.0171 | 0.076425 | 1.0208 | 0.076698
91.16 | 8.1348 | 0.03057 | 0.014084 | 45.1917 | 53.3265 | 1.2315 | 0.025907 | 49.2591 | 4.0674 | 47.9033 | 1.0313 | 0.08516 | 1.035 | 0.085463
91.18 | 8.6824 | 0.03262 | 0.014942 | 45.1826 | 53.865 | 1.2406 | 0.026098 | 49.5238 | 4.3412 | 48.0767 | 1.0369 | 0.090892 | 1.0406 | 0.091215
91.2 | 9.1778 | 0.03262 | 0.015657 | 45.408 | 54.5858 | 1.0152 | 0.021356 | 49.9969 | 4.5889 | 48.4673 | 1.0468 | 0.096078 | 1.0505 | 0.09642
91.22 | 9.4385 | 0.03262 | 0.016229 | 45.0558 | 54.4943 | 1.3674 | 0.028765 | 49.775 | 4.7192 | 48.202 | 1.0421 | 0.098807 | 1.0459 | 0.099159
91.24 | 9.8035 | 0.03262 | 0.016586 | 45.2811 | 55.0846 | 1.1421 | 0.024026 | 50.1829 | 4.9018 | 48.5489 | 1.0507 | 0.10263 | 1.0544 | 0.10299
91.26 | 9.96 | 0.03262 | 0.0168 | 45.4385 | 55.3985 | 0.9847 | 0.020715 | 50.4185 | 4.98 | 48.7585 | 1.0556 | 0.10427 | 1.0594 | 0.10464
91.28 | 9.9339 | 0.033366 | 0.016657 | 45.6617 | 55.5956 | 0.7615 | 0.016019 | 50.6286 | 4.9669 | 48.973 | 1.06 | 0.10399 | 1.0638 | 0.10436
91.3 | 9.6471 | 0.033366 | 0.0163 | 45.8724 | 55.5195 | 0.5508 | 0.011587 | 50.6959 | 4.8235 | 49.0881 | 1.0614 | 0.10099 | 1.0652 | 0.10135
91.32 | 8.9952 | 0.033552 | 0.015442 | 45.8588 | 54.854 | 0.5644 | 0.011873 | 50.3564 | 4.4976 | 48.8572 | 1.0543 | 0.094167 | 1.0581 | 0.094502
91.34 | 8.4216 | 0.033552 | 0.014727 | 46.1841 | 54.6057 | 0.2391 | 0.0050299 | 50.3949 | 4.2108 | 48.9913 | 1.0551 | 0.088162 | 1.0589 | 0.088476
91.36 | 7.7177 | 0.033552 | 0.013726 | 46.2624 | 53.9801 | 0.1608 | 0.0033827 | 50.1212 | 3.8588 | 48.835 | 1.0494 | 0.080793 | 1.0531 | 0.08108
91.38 | 6.779 | 0.033552 | 0.012725 | 46.428 | 53.207 | -0.0048 | -0.00010098 | 49.8175 | 3.3895 | 48.6877 | 1.043 | 0.070967 | 1.0467 | 0.071219
91.4 | 5.7882 | 0.033552 | 0.011653 | 46.5564 | 52.3446 | -0.1332 | -0.0028021 | 49.4505 | 2.8941 | 48.4858 | 1.0353 | 0.060595 | 1.039 | 0.06081
91.42 | 4.98 | 0.033552 | 0.010581 | 46.8799 | 51.8599 | -0.4567 | -0.0096074 | 49.3699 | 2.49 | 48.5399 | 1.0337 | 0.052133 | 1.0373 | 0.052319
91.44 | 3.7285 | 0.032993 | 0.0093654 | 47.8779 | 51.6064 | -0.4547 | -0.0095653 | 49.7421 | 1.8642 | 49.1207 | 1.0415 | 0.039032 | 1.0452 | 0.039171
91.46 | 2.3987 | 0.032993 | 0.008007 | 48.0516 | 50.4503 | -0.6284 | -0.013219 | 49.251 | 1.1994 | 48.8512 | 1.0312 | 0.025111 | 1.0348 | 0.025201
91.48 | 1.3297 | 0.032993 | 0.0067917 | 48.5156 | 49.8453 | -1.0924 | -0.02298 | 49.1805 | 0.66487 | 48.9588 | 1.0297 | 0.01392 | 1.0334 | 0.01397
91.5 | -0.052146 | 0.032061 | 0.0050759 | 48.4807 | 48.4286 | -1.0575 | -0.022246 | 48.4546 | -0.026073 | 48.4633 | 1.0145 | -0.0005459 | 1.0181 | -0.00054784
91.52 | -1.2515 | 0.032061 | 0.0036461 | 48.8219 | 47.5704 | -1.3987 | -0.029424 | 48.1961 | -0.62576 | 48.4047 | 1.0091 | -0.013102 | 1.0127 | -0.013148
91.54 | -2.3987 | 0.030756 | 0.0021447 | 48.9579 | 46.5592 | -1.5347 | -0.032285 | 47.7585 | -1.1994 | 48.1583 | 0.99992 | -0.025111 | 1.0035 | -0.025201
91.56 | -3.6763 | 0.030756 | 0.00042895 | 48.7693 | 45.093 | -1.3461 | -0.028317 | 46.9311 | -1.8382 | 47.5439 | 0.9826 | -0.038486 | 0.9861 | -0.038623
91.58 | -4.641 | 0.030756 | -0.00092939 | 48.8436 | 44.2026 | -1.4204 | -0.02988 | 46.5231 | -2.3205 | 47.2966 | 0.97406 | -0.048585 | 0.97753 | -0.048758
91.6 | -5.8665 | 0.028706 | -0.0025022 | 48.9036 | 43.0371 | -1.4804 | -0.031143 | 45.9704 | -2.9332 | 46.9481 | 0.96249 | -0.061413 | 0.96591 | -0.061632
91.62 | -6.9094 | 0.028706 | -0.004218 | 48.5842 | 41.6748 | -1.161 | -0.024424 | 45.1295 | -3.4547 | 46.2811 | 0.94488 | -0.072331 | 0.94824 | -0.072589
91.64 | -7.6655 | 0.028706 | -0.0053618 | 49.0209 | 41.3554 | -1.5977 | -0.03361 | 45.1881 | -3.8328 | 46.4657 | 0.94611 | -0.080247 | 0.94948 | -0.080533
91.66 | -8.4999 | 0.027214 | -0.0066487 | 49.8827 | 41.3828 | -1.4595 | -0.030703 | 45.6328 | -4.2499 | 47.0494 | 0.95542 | -0.088981 | 0.95882 | -0.089298
91.68 | -9.0474 | 0.027214 | -0.0075066 | 49.6296 | 40.5822 | -1.2064 | -0.025379 | 45.1059 | -4.5237 | 46.6138 | 0.94439 | -0.094713 | 0.94775 | -0.09505
91.7 | -9.5428 | 0.026096 | -0.008436 | 49.8165 | 40.2737 | -1.3933 | -0.02931 | 45.0451 | -4.7714 | 46.6356 | 0.94311 | -0.099899 | 0.94647 | -0.10025
91.72 | -9.6992 | 0.026096 | -0.0088649 | 49.7299 | 40.0307 | -1.3067 | -0.027489 | 44.8803 | -4.8496 | 46.4968 | 0.93966 | -0.10154 | 0.94301 | -0.1019
91.74 | -9.8035 | 0.026096 | -0.0092224 | 49.4232 | 39.6197 | -1 | -0.021037 | 44.5214 | -4.9018 | 46.1554 | 0.93215 | -0.10263 | 0.93547 | -0.10299
91.76 | -9.8296 | 0.024978 | -0.0092939 | 49.2418 | 39.4122 | -0.8186 | -0.017221 | 44.327 | -4.9148 | 45.9653 | 0.92808 | -0.1029 | 0.93138 | -0.10327
91.78 | -9.6732 | 0.024978 | -0.0092224 | 49.3024 | 39.6292 | -0.8792 | -0.018495 | 44.4658 | -4.8366 | 46.078 | 0.93098 | -0.10126 | 0.9343 | -0.10162
91.8 | -9.4906 | 0.024232 | -0.0090794 | 48.7029 | 39.2123 | -0.2797 | -0.0058839 | 43.9576 | -4.7453 | 45.5394 | 0.92034 | -0.099353 | 0.92362 | -0.099707
91.82 | -9.2299 | 0.024232 | -0.0087219 | 48.7248 | 39.4949 | -0.3016 | -0.0063446 | 44.1098 | -4.615 | 45.6482 | 0.92353 | -0.096624 | 0.92682 | -0.096968
91.84 | -8.9952 | 0.024232 | -0.00815 | 48.6381 | 39.6429 | -0.2149 | -0.0045208 | 44.1405 | -4.4976 | 45.6397 | 0.92417 | -0.094167 | 0.92746 | -0.094502
91.86 | -8.2913 | 0.024232 | -0.0071491 | 48.2636 | 39.9723 | 0.1596 | 0.0033574 | 44.118 | -4.1456 | 45.4998 | 0.9237 | -0.086798 | 0.92699 | -0.087107
91.88 | -7.2223 | 0.024232 | -0.0056478 | 48.2275 | 41.0052 | 0.1957 | 0.0041169 | 44.6164 | -3.6111 | 45.8201 | 0.93414 | -0.075607 | 0.93746 | -0.075876
91.9 | -5.9186 | 0.024232 | -0.0041465 | 47.9164 | 41.9978 | 0.5068 | 0.010661 | 44.9571 | -2.9593 | 45.9435 | 0.94127 | -0.061959 | 0.94462 | -0.06218
91.92 | -5.0843 | 0.024605 | -0.0030741 | 46.8041 | 41.7198 | 0.6191 | 0.013024 | 44.262 | -2.5421 | 45.1093 | 0.92672 | -0.053225 | 0.93002 | -0.053414
91.94 | -4.0674 | 0.024605 | -0.0017873 | 46.5148 | 42.4474 | 0.9084 | 0.01911 | 44.4811 | -2.0337 | 45.159 | 0.9313 | -0.04258 | 0.93462 | -0.042732
91.96 | -2.5291 | 0.026282 | -7.1491e-05 | 46.5196 | 43.9905 | 0.9036 | 0.019009 | 45.2551 | -1.2645 | 45.6766 | 0.94751 | -0.026476 | 0.95088 | -0.02657
91.98 | -1.1994 | 0.026282 | 0.0015013 | 46.3522 | 45.1528 | 1.071 | 0.02253 | 45.7525 | -0.59968 | 45.9524 | 0.95792 | -0.012556 | 0.96134 | -0.0126
92 | -0.20859 | 0.026282 | 0.0030026 | 45.9988 | 45.7902 | 1.4244 | 0.029965 | 45.8945 | -0.10429 | 45.9293 | 0.9609 | -0.0021836 | 0.96432 | -0.0021914
92.02 | 1.1211 | 0.027214 | 0.0047184 | 46.1588 | 47.2799 | 1.2644 | 0.026599 | 46.7194 | 0.56057 | 46.5325 | 0.97817 | 0.011737 | 0.98165 | 0.011779
92.04 | 2.4248 | 0.027214 | 0.0062912 | 45.6999 | 48.1247 | 1.7233 | 0.036252 | 46.9123 | 1.2124 | 46.5082 | 0.98221 | 0.025384 | 0.9857 | 0.025475
92.06 | 3.6502 | 0.029079 | 0.0079355 | 45.6104 | 49.2606 | 1.8128 | 0.038135 | 47.4355 | 1.8251 | 46.8271 | 0.99316 | 0.038213 | 0.9967 | 0.038349
92.08 | 4.7975 | 0.029079 | 0.0093654 | 45.7722 | 50.5697 | 1.651 | 0.034731 | 48.1709 | 2.3987 | 47.3714 | 1.0086 | 0.050222 | 1.0122 | 0.050401
92.1 | 5.8143 | 0.029079 | 0.010652 | 46.0228 | 51.8371 | 1.4004 | 0.02946 | 48.93 | 2.9072 | 47.9609 | 1.0245 | 0.060867 | 1.0281 | 0.061084
92.12 | 6.9615 | 0.030383 | 0.012011 | 45.8641 | 52.8256 | 1.5591 | 0.032798 | 49.3449 | 3.4808 | 48.1846 | 1.0331 | 0.072877 | 1.0368 | 0.073137
92.14 | 7.7698 | 0.030383 | 0.013083 | 45.7294 | 53.4992 | 1.6938 | 0.035632 | 49.6143 | 3.8849 | 48.3193 | 1.0388 | 0.081339 | 1.0425 | 0.081628
92.16 | 8.6042 | 0.030383 | 0.014155 | 45.9399 | 54.5441 | 1.4833 | 0.031204 | 50.242 | 4.3021 | 48.808 | 1.0519 | 0.090073 | 1.0557 | 0.090394
92.18 | 9.1778 | 0.031502 | 0.014942 | 45.2125 | 54.3903 | 1.2107 | 0.025469 | 49.8014 | 4.5889 | 48.2718 | 1.0427 | 0.096078 | 1.0464 | 0.09642
92.2 | 9.5689 | 0.031502 | 0.015585 | 45.2853 | 54.8542 | 1.1379 | 0.023938 | 50.0697 | 4.7844 | 48.4749 | 1.0483 | 0.10017 | 1.052 | 0.10053
92.22 | 10.1164 | 0.03262 | 0.016157 | 45.3981 | 55.5145 | 1.0251 | 0.021565 | 50.4563 | 5.0582 | 48.7702 | 1.0564 | 0.1059 | 1.0602 | 0.10628
92.24 | 10.2468 | 0.03262 | 0.016586 | 45.3969 | 55.6437 | 1.0263 | 0.02159 | 50.5203 | 5.1234 | 48.8125 | 1.0577 | 0.10727 | 1.0615 | 0.10765
92.26 | 10.3771 | 0.03262 | 0.0168 | 45.4668 | 55.8439 | 0.9564 | 0.020119 | 50.6554 | 5.1886 | 48.9258 | 1.0606 | 0.10863 | 1.0644 | 0.10902
92.28 | 10.1946 | 0.033179 | 0.016729 | 45.7424 | 55.937 | 0.6808 | 0.014322 | 50.8397 | 5.0973 | 49.1406 | 1.0644 | 0.10672 | 1.0682 | 0.1071
92.3 | 9.96 | 0.033179 | 0.0163 | 45.5206 | 55.4806 | 0.9026 | 0.018988 | 50.5006 | 4.98 | 48.8406 | 1.0573 | 0.10427 | 1.0611 | 0.10464
92.32 | 9.4906 | 0.033179 | 0.015585 | 45.817 | 55.3076 | 0.6062 | 0.012752 | 50.5623 | 4.7453 | 48.9805 | 1.0586 | 0.099353 | 1.0624 | 0.099707
92.34 | 8.9692 | 0.033366 | 0.014656 | 46.0457 | 55.0149 | 0.3775 | 0.0079413 | 50.5303 | 4.4846 | 49.0354 | 1.058 | 0.093894 | 1.0617 | 0.094229
92.36 | 8.187 | 0.033366 | 0.013798 | 45.9196 | 54.1066 | 0.5036 | 0.010594 | 50.0131 | 4.0935 | 48.6486 | 1.0471 | 0.085706 | 1.0509 | 0.086011
92.38 | 7.2744 | 0.033179 | 0.012797 | 47.5835 | 54.8579 | -0.1603 | -0.0033722 | 51.2207 | 3.6372 | 50.0083 | 1.0724 | 0.076153 | 1.0762 | 0.076424
92.4 | 6.3097 | 0.033179 | 0.011653 | 47.2447 | 53.5544 | 0.1785 | 0.003755 | 50.3996 | 3.1549 | 49.3479 | 1.0552 | 0.066053 | 1.059 | 0.066289
92.42 | 5.3189 | 0.033179 | 0.010581 | 47.6172 | 52.9361 | -0.194 | -0.0040811 | 50.2767 | 2.6595 | 49.3902 | 1.0526 | 0.055681 | 1.0564 | 0.05588
92.44 | 4.1717 | 0.03262 | 0.0094369 | 47.7054 | 51.8771 | -0.2822 | -0.0059365 | 49.7913 | 2.0859 | 49.096 | 1.0425 | 0.043672 | 1.0462 | 0.043827
92.46 | 2.8681 | 0.03262 | 0.008007 | 47.6656 | 50.5337 | -0.2424 | -0.0050993 | 49.0996 | 1.434 | 48.6216 | 1.028 | 0.030024 | 1.0317 | 0.030131
92.48 | 1.7208 | 0.030943 | 0.0065772 | 48.0975 | 49.8183 | -0.6743 | -0.014185 | 48.9579 | 0.86042 | 48.6711 | 1.025 | 0.018015 | 1.0287 | 0.018079
92.5 | 0.52146 | 0.030943 | 0.0050759 | 48.332 | 48.8535 | -0.9088 | -0.019118 | 48.5927 | 0.26073 | 48.5058 | 1.0174 | 0.005459 | 1.021 | 0.0054784
92.52 | -1.069 | 0.030943 | 0.0033601 | 48.4329 | 47.3639 | -1.0097 | -0.021241 | 47.8984 | -0.5345 | 48.0766 | 1.0029 | -0.011191 | 1.0064 | -0.011231
92.54 | -1.9294 | 0.029638 | 0.0020018 | 48.5804 | 46.651 | -1.1572 | -0.024344 | 47.6157 | -0.96471 | 47.9373 | 0.99693 | -0.020198 | 1.0005 | -0.02027
92.56 | -3.2852 | 0.029638 | 0.00021447 | 48.5229 | 45.2377 | -1.0997 | -0.023134 | 46.8803 | -1.6426 | 47.4278 | 0.98154 | -0.034391 | 0.98503 | -0.034514
92.58 | -4.3542 | 0.029638 | -0.0012868 | 48.4686 | 44.1144 | -1.0454 | -0.021992 | 46.2915 | -2.1771 | 47.0172 | 0.96921 | -0.045582 | 0.97266 | -0.045745
92.6 | -5.5797 | 0.028333 | -0.0028597 | 49.4868 | 43.9071 | -1.0636 | -0.022375 | 46.697 | -2.7898 | 47.6269 | 0.9777 | -0.058411 | 0.98118 | -0.058619
92.62 | -6.3619 | 0.028333 | -0.004218 | 49.4803 | 43.1184 | -1.0571 | -0.022238 | 46.2994 | -3.1809 | 47.3597 | 0.96937 | -0.066599 | 0.97283 | -0.066837
92.64 | -7.1962 | 0.026655 | -0.0055763 | 49.6382 | 42.442 | -1.215 | -0.025559 | 46.0401 | -3.5981 | 47.2395 | 0.96395 | -0.075334 | 0.96738 | -0.075602
92.66 | -8.0045 | 0.026655 | -0.0066487 | 49.6773 | 41.6728 | -1.2541 | -0.026382 | 45.6751 | -4.0022 | 47.0091 | 0.9563 | -0.083795 | 0.95971 | -0.084093
92.68 | -8.6824 | 0.026655 | -0.0077211 | 49.5701 | 40.8877 | -1.1469 | -0.024127 | 45.2289 | -4.3412 | 46.676 | 0.94696 | -0.090892 | 0.95033 | -0.091215
92.7 | -8.9952 | 0.025537 | -0.0083645 | 49.357 | 40.3618 | -0.9338 | -0.019644 | 44.8594 | -4.4976 | 46.3586 | 0.93922 | -0.094167 | 0.94257 | -0.094502
92.72 | -9.4385 | 0.025537 | -0.0090794 | 49.4937 | 40.0552 | -1.0705 | -0.02252 | 44.7745 | -4.7192 | 46.3475 | 0.93745 | -0.098807 | 0.94078 | -0.099159
92.74 | -9.5949 | 0.025537 | -0.0094369 | 49.174 | 39.5791 | -0.7508 | -0.015794 | 44.3765 | -4.7975 | 45.9757 | 0.92912 | -0.10044 | 0.93242 | -0.1008
92.76 | -9.5428 | 0.024791 | -0.0094369 | 49.1011 | 39.5583 | -0.6779 | -0.014261 | 44.3297 | -4.7714 | 45.9202 | 0.92813 | -0.099899 | 0.93144 | -0.10025
92.78 | -9.3603 | 0.024791 | -0.0092224 | 49.1929 | 39.8326 | -0.7697 | -0.016192 | 44.5128 | -4.6801 | 46.0728 | 0.93197 | -0.097988 | 0.93529 | -0.098337
92.8 | -9.1778 | 0.023859 | -0.0090794 | 48.7212 | 39.5434 | -0.298 | -0.0062689 | 44.1323 | -4.5889 | 45.6619 | 0.924 | -0.096078 | 0.92729 | -0.09642
92.82 | -9.0474 | 0.023859 | -0.0087934 | 48.6519 | 39.6045 | -0.2287 | -0.0048111 | 44.1282 | -4.5237 | 45.6361 | 0.92392 | -0.094713 | 0.92721 | -0.09505
92.84 | -8.6302 | 0.023859 | -0.00815 | 48.5925 | 39.9623 | -0.1693 | -0.0035615 | 44.2774 | -4.3151 | 45.7158 | 0.92704 | -0.090346 | 0.93034 | -0.090668
92.86 | -7.9262 | 0.023673 | -0.0072921 | 48.3188 | 40.3926 | 0.1044 | 0.0021962 | 44.3557 | -3.9631 | 45.6767 | 0.92868 | -0.082976 | 0.93199 | -0.083272
92.88 | -7.0919 | 0.023673 | -0.0058623 | 48.2546 | 41.1627 | 0.1686 | 0.0035468 | 44.7086 | -3.546 | 45.8906 | 0.93607 | -0.074242 | 0.9394 | -0.074506
92.9 | -5.7882 | 0.024418 | -0.004218 | 46.7363 | 40.9481 | 0.6869 | 0.01445 | 43.8422 | -2.8941 | 44.8069 | 0.91793 | -0.060595 | 0.9212 | -0.06081
92.92 | -5.0061 | 0.024418 | -0.0031456 | 46.9659 | 41.9598 | 0.4573 | 0.00962 | 44.4629 | -2.503 | 45.2972 | 0.93092 | -0.052406 | 0.93424 | -0.052593
92.94 | -3.7806 | 0.024418 | -0.0019303 | 46.5654 | 42.7848 | 0.8578 | 0.018045 | 44.6751 | -1.8903 | 45.3052 | 0.93537 | -0.039577 | 0.9387 | -0.039718
92.96 | -2.4509 | 0.02535 | -0.00021447 | 46.3467 | 43.8958 | 1.0765 | 0.022646 | 45.1213 | -1.2254 | 45.5297 | 0.94471 | -0.025657 | 0.94807 | -0.025748
92.98 | -1.434 | 0.02535 | 0.0012868 | 46.1166 | 44.6826 | 1.3066 | 0.027486 | 45.3996 | -0.71701 | 45.6386 | 0.95053 | -0.015012 | 0.95392 | -0.015066
93 | 0.07822 | 0.02535 | 0.0030026 | 46.0184 | 46.0966 | 1.4048 | 0.029552 | 46.0575 | 0.03911 | 46.0445 | 0.96431 | 0.00081885 | 0.96774 | 0.00082176
93.02 | 1.2254 | 0.026282 | 0.004504 | 45.8426 | 47.068 | 1.5806 | 0.03325 | 46.4553 | 0.61272 | 46.2511 | 0.97264 | 0.012829 | 0.9761 | 0.012874
93.04 | 2.503 | 0.026282 | 0.0060768 | 45.6094 | 48.1124 | 1.8138 | 0.038156 | 46.8609 | 1.2515 | 46.4437 | 0.98113 | 0.026203 | 0.98462 | 0.026296
93.06 | 3.8067 | 0.028147 | 0.0077211 | 45.4495 | 49.2562 | 1.9737 | 0.04152 | 47.3528 | 1.9033 | 46.7184 | 0.99143 | 0.03985 | 0.99496 | 0.039992
93.08 | 4.8235 | 0.028147 | 0.0091509 | 45.7573 | 50.5808 | 1.6659 | 0.035045 | 48.1691 | 2.4118 | 47.3651 | 1.0085 | 0.050495 | 1.0121 | 0.050675
93.1 | 5.8665 | 0.028147 | 0.010438 | 45.5995 | 51.466 | 1.8237 | 0.038364 | 48.5327 | 2.9332 | 47.555 | 1.0161 | 0.061413 | 1.0198 | 0.061632
93.12 | 6.9094 | 0.029265 | 0.011868 | 45.5645 | 52.4739 | 1.8587 | 0.039101 | 49.0192 | 3.4547 | 47.8676 | 1.0263 | 0.072331 | 1.03 | 0.072589
93.14 | 7.5873 | 0.029265 | 0.01294 | 45.7166 | 53.3039 | 1.7066 | 0.035901 | 49.5102 | 3.7936 | 48.2457 | 1.0366 | 0.079428 | 1.0403 | 0.079711
93.16 | 8.3434 | 0.029265 | 0.013941 | 45.8653 | 54.2087 | 1.5579 | 0.032773 | 50.037 | 4.1717 | 48.6464 | 1.0476 | 0.087343 | 1.0514 | 0.087654
93.18 | 8.9431 | 0.031129 | 0.014727 | 46.0196 | 54.9627 | 1.4036 | 0.029527 | 50.4912 | 4.4716 | 49.0006 | 1.0571 | 0.093621 | 1.0609 | 0.093955
93.2 | 9.3863 | 0.031129 | 0.015442 | 45.9105 | 55.2968 | 1.5127 | 0.031822 | 50.6037 | 4.6932 | 49.0393 | 1.0595 | 0.098261 | 1.0633 | 0.098611
93.22 | 9.96 | 0.031875 | 0.016086 | 45.4301 | 55.3901 | 0.9931 | 0.020891 | 50.4101 | 4.98 | 48.7501 | 1.0554 | 0.10427 | 1.0592 | 0.10464
93.24 | 10.1164 | 0.031875 | 0.016514 | 45.2835 | 55.3999 | 1.1397 | 0.023975 | 50.3417 | 5.0582 | 48.6556 | 1.054 | 0.1059 | 1.0578 | 0.10628
93.26 | 10.2207 | 0.031875 | 0.016657 | 45.5372 | 55.7579 | 0.886 | 0.018638 | 50.6475 | 5.1103 | 48.9441 | 1.0604 | 0.107 | 1.0642 | 0.10738
93.28 | 10.1164 | 0.032434 | 0.016657 | 46.4841 | 56.6005 | 0.9391 | 0.019755 | 51.5423 | 5.0582 | 49.8562 | 1.0791 | 0.1059 | 1.083 | 0.10628
93.3 | 9.6732 | 0.032434 | 0.016229 | 46.5832 | 56.2564 | 0.84 | 0.017671 | 51.4198 | 4.8366 | 49.8076 | 1.0766 | 0.10126 | 1.0804 | 0.10162
93.32 | 9.1517 | 0.032807 | 0.015371 | 46.8638 | 56.0155 | 0.5594 | 0.011768 | 51.4396 | 4.5758 | 49.9144 | 1.077 | 0.095805 | 1.0808 | 0.096146
93.34 | 8.552 | 0.032807 | 0.014513 | 47.1233 | 55.6753 | 0.2999 | 0.0063089 | 51.3993 | 4.276 | 49.974 | 1.0762 | 0.089527 | 1.08 | 0.089846
93.36 | 7.822 | 0.032807 | 0.013655 | 46.9666 | 54.7886 | 0.4566 | 0.0096053 | 50.8776 | 3.911 | 49.5739 | 1.0652 | 0.081884 | 1.069 | 0.082176
93.38 | 6.8312 | 0.03262 | 0.012654 | 46.1014 | 52.9326 | 0.3218 | 0.0067696 | 49.517 | 3.4156 | 48.3785 | 1.0367 | 0.071512 | 1.0404 | 0.071767
93.4 | 5.9447 | 0.03262 | 0.011653 | 46.3024 | 52.2471 | 0.1208 | 0.0025412 | 49.2747 | 2.9723 | 48.284 | 1.0317 | 0.062232 | 1.0353 | 0.062454
93.42 | 4.9278 | 0.03262 | 0.010509 | 46.6907 | 51.6185 | -0.2675 | -0.0056273 | 49.1546 | 2.4639 | 48.3333 | 1.0292 | 0.051587 | 1.0328 | 0.051771
93.44 | 3.8067 | 0.032061 | 0.0091509 | 46.8334 | 50.6401 | -0.4102 | -0.0086292 | 48.7367 | 1.9033 | 48.1023 | 1.0204 | 0.03985 | 1.024 | 0.039992
93.46 | 2.7116 | 0.032061 | 0.0079355 | 47.4072 | 50.1188 | -0.984 | -0.0207 | 48.763 | 1.3558 | 48.3111 | 1.021 | 0.028387 | 1.0246 | 0.028488
93.48 | 1.3297 | 0.031315 | 0.0065057 | 48.3526 | 49.6823 | -0.9294 | -0.019551 | 49.0175 | 0.66487 | 48.7958 | 1.0263 | 0.01392 | 1.0299 | 0.01397
93.5 | -0.052146 | 0.031315 | 0.0048614 | 48.2982 | 48.2461 | -0.875 | -0.018407 | 48.2721 | -0.026073 | 48.2808 | 1.0107 | -0.0005459 | 1.0143 | -0.00054784
93.52 | -1.1994 | 0.031315 | 0.0035746 | 48.6165 | 47.4171 | -1.1933 | -0.025103 | 48.0168 | -0.59968 | 48.2167 | 1.0053 | -0.012556 | 1.0089 | -0.0126
93.54 | -2.503 | 0.030011 | 0.0017873 | 48.4857 | 45.9827 | -1.0625 | -0.022351 | 47.2342 | -1.2515 | 47.6514 | 0.98895 | -0.026203 | 0.99247 | -0.026296
93.56 | -3.572 | 0.030011 | 0.00035746 | 48.512 | 44.94 | -1.0888 | -0.022905 | 46.726 | -1.786 | 47.3213 | 0.97831 | -0.037394 | 0.98179 | -0.037527
93.58 | -4.7714 | 0.028706 | -0.0012868 | 48.646 | 43.8746 | -1.2228 | -0.025724 | 46.2603 | -2.3857 | 47.0555 | 0.96856 | -0.04995 | 0.972 | -0.050127
93.6 | -5.9186 | 0.028706 | -0.0028597 | 48.7048 | 42.7862 | -1.2816 | -0.026961 | 45.7455 | -2.9593 | 46.7319 | 0.95778 | -0.061959 | 0.96119 | -0.06218
93.62 | -6.8312 | 0.028706 | -0.0041465 | 48.6394 | 41.8082 | -1.2162 | -0.025585 | 45.2238 | -3.4156 | 46.3623 | 0.94685 | -0.071512 | 0.95023 | -0.071767
93.64 | -7.6394 | 0.027028 | -0.0055763 | 50.0645 | 42.4251 | -1.6413 | -0.034527 | 46.2448 | -3.8197 | 47.518 | 0.96823 | -0.079974 | 0.97168 | -0.080259
93.66 | -8.4738 | 0.027028 | -0.0067202 | 49.8317 | 41.3579 | -1.4085 | -0.02963 | 45.5948 | -4.2369 | 47.0071 | 0.95462 | -0.088708 | 0.95802 | -0.089024
93.68 | -9.1256 | 0.027028 | -0.0077926 | 49.6194 | 40.4938 | -1.1962 | -0.025164 | 45.0566 | -4.5628 | 46.5775 | 0.94335 | -0.095532 | 0.94671 | -0.095872
93.7 | -9.5428 | 0.025537 | -0.0085075 | 49.8985 | 40.3557 | -1.4753 | -0.031035 | 45.1271 | -4.7714 | 46.7176 | 0.94483 | -0.099899 | 0.94819 | -0.10025
93.72 | -9.96 | 0.025537 | -0.0091509 | 49.684 | 39.724 | -1.2608 | -0.026523 | 44.704 | -4.98 | 46.364 | 0.93597 | -0.10427 | 0.9393 | -0.10464
93.74 | -9.986 | 0.024605 | -0.0094369 | 49.586 | 39.6 | -1.1628 | -0.024461 | 44.593 | -4.993 | 46.2573 | 0.93365 | -0.10454 | 0.93697 | -0.10491
93.76 | -9.986 | 0.024605 | -0.0094369 | 48.9448 | 38.9588 | -0.5216 | -0.010973 | 43.9518 | -4.993 | 45.6161 | 0.92022 | -0.10454 | 0.9235 | -0.10491
93.78 | -9.8296 | 0.024605 | -0.0092939 | 48.8388 | 39.0092 | -0.4156 | -0.0087428 | 43.924 | -4.9148 | 45.5623 | 0.91964 | -0.1029 | 0.92292 | -0.10327
93.8 | -9.5949 | 0.024046 | -0.0090794 | 49.3472 | 39.7523 | -0.924 | -0.019438 | 44.5497 | -4.7975 | 46.1489 | 0.93274 | -0.10044 | 0.93606 | -0.1008
93.82 | -9.4646 | 0.024046 | -0.0087934 | 48.6525 | 39.1879 | -0.2293 | -0.0048237 | 43.9202 | -4.7323 | 45.4976 | 0.91956 | -0.09908 | 0.92284 | -0.099433
93.84 | -9.0474 | 0.024046 | -0.00815 | 48.3794 | 39.332 | 0.0438 | 0.0009214 | 43.8557 | -4.5237 | 45.3636 | 0.91821 | -0.094713 | 0.92148 | -0.09505
93.86 | -8.4999 | 0.023859 | -0.0072206 | 48.4603 | 39.9604 | -0.0371 | -0.00078046 | 44.2104 | -4.2499 | 45.627 | 0.92564 | -0.088981 | 0.92893 | -0.089298
93.88 | -7.4309 | 0.023859 | -0.0057908 | 47.5838 | 40.1529 | 0.8394 | 0.017658 | 43.8684 | -3.7154 | 45.1068 | 0.91848 | -0.07779 | 0.92175 | -0.078067
93.9 | -6.1793 | 0.024418 | -0.0042895 | 48.1221 | 41.9428 | 0.3011 | 0.0063341 | 45.0324 | -3.0897 | 46.0623 | 0.94285 | -0.064689 | 0.9462 | -0.064919
93.92 | -5.1886 | 0.024418 | -0.0030741 | 47.6529 | 42.4643 | 0.7703 | 0.016204 | 45.0586 | -2.5943 | 45.9234 | 0.9434 | -0.054317 | 0.94676 | -0.05451
93.94 | -4.1196 | 0.024418 | -0.0016443 | 47.3842 | 43.2646 | 1.039 | 0.021857 | 45.3244 | -2.0598 | 46.011 | 0.94896 | -0.043126 | 0.95234 | -0.043279
93.96 | -2.9984 | 0.025723 | -0.00021447 | 46.5525 | 43.5541 | 0.8707 | 0.018317 | 45.0533 | -1.4992 | 45.553 | 0.94328 | -0.031389 | 0.94664 | -0.031501
93.98 | -1.8251 | 0.025723 | 0.0012868 | 46.3566 | 44.5315 | 1.0666 | 0.022438 | 45.444 | -0.91256 | 45.7482 | 0.95147 | -0.019106 | 0.95485 | -0.019174
94 | -0.3911 | 0.026842 | 0.0030026 | 46.0435 | 45.6524 | 1.3797 | 0.029024 | 45.848 | -0.19555 | 45.9131 | 0.95992 | -0.0040942 | 0.96334 | -0.0041088
94.02 | 0.73005 | 0.026842 | 0.0045754 | 46.0184 | 46.7484 | 1.4048 | 0.029552 | 46.3834 | 0.36502 | 46.2617 | 0.97113 | 0.0076425 | 0.97459 | 0.0076698
94.04 | 2.2162 | 0.026842 | 0.0062912 | 45.9786 | 48.1948 | 1.4446 | 0.030389 | 47.0867 | 1.1081 | 46.7173 | 0.98586 | 0.023201 | 0.98937 | 0.023283
94.06 | 3.1549 | 0.028333 | 0.0076496 | 45.5524 | 48.7073 | 1.8708 | 0.039355 | 47.1298 | 1.5774 | 46.604 | 0.98676 | 0.033027 | 0.99027 | 0.033144
94.08 | 4.3021 | 0.028333 | 0.0091509 | 45.9352 | 50.2373 | 1.488 | 0.031302 | 48.0862 | 2.151 | 47.3692 | 1.0068 | 0.045036 | 1.0104 | 0.045197
94.1 | 5.3971 | 0.028333 | 0.010581 | 45.6313 | 51.0284 | 1.7919 | 0.037695 | 48.3299 | 2.6986 | 47.4303 | 1.0119 | 0.0565 | 1.0155 | 0.056701
94.12 | 6.4662 | 0.029451 | 0.011868 | 46.142 | 52.6082 | 1.2812 | 0.026952 | 49.3751 | 3.2331 | 48.2974 | 1.0338 | 0.067691 | 1.0375 | 0.067932
94.14 | 7.2223 | 0.029451 | 0.013011 | 46.0534 | 53.2757 | 1.3698 | 0.028816 | 49.6645 | 3.6111 | 48.4608 | 1.0398 | 0.075607 | 1.0435 | 0.075876
94.16 | 7.9523 | 0.030756 | 0.014012 | 44.8904 | 52.8427 | 1.5328 | 0.032245 | 48.8666 | 3.9762 | 47.5412 | 1.0231 | 0.083249 | 1.0268 | 0.083546
94.18 | 8.7084 | 0.030756 | 0.014942 | 45.1152 | 53.8236 | 1.308 | 0.027516 | 49.4694 | 4.3542 | 48.018 | 1.0357 | 0.091165 | 1.0394 | 0.091489
94.2 | 9.2299 | 0.030756 | 0.015585 | 45.1998 | 54.4297 | 1.2234 | 0.025736 | 49.8148 | 4.615 | 48.2764 | 1.043 | 0.096624 | 1.0467 | 0.096968
94.22 | 9.5428 | 0.031688 | 0.016086 | 45.4736 | 55.0164 | 0.9496 | 0.019976 | 50.245 | 4.7714 | 48.6545 | 1.052 | 0.099899 | 1.0557 | 0.10025
94.24 | 9.7774 | 0.031688 | 0.016443 | 45.236 | 55.0134 | 1.1872 | 0.024975 | 50.1247 | 4.8887 | 48.4951 | 1.0495 | 0.10236 | 1.0532 | 0.10272
94.26 | 9.96 | 0.031688 | 0.016657 | 45.527 | 55.487 | 0.8962 | 0.018853 | 50.507 | 4.98 | 48.847 | 1.0575 | 0.10427 | 1.0612 | 0.10464
94.28 | 9.8817 | 0.03262 | 0.016657 | 45.0545 | 54.9362 | 1.3687 | 0.028793 | 49.9954 | 4.9409 | 48.3484 | 1.0468 | 0.10345 | 1.0505 | 0.10382
94.3 | 9.621 | 0.03262 | 0.016372 | 45.6848 | 55.3058 | 0.7384 | 0.015533 | 50.4953 | 4.8105 | 48.8918 | 1.0572 | 0.10072 | 1.061 | 0.10108
94.32 | 8.9692 | 0.032807 | 0.015514 | 46.0837 | 55.0529 | 0.3395 | 0.0071419 | 50.5683 | 4.4846 | 49.0734 | 1.0588 | 0.093894 | 1.0625 | 0.094229
94.34 | 8.2131 | 0.032807 | 0.014513 | 46.0169 | 54.23 | 0.4063 | 0.0085472 | 50.1234 | 4.1065 | 48.7546 | 1.0494 | 0.085979 | 1.0532 | 0.086285
94.36 | 7.5612 | 0.032807 | 0.013655 | 46.1528 | 53.714 | 0.2704 | 0.0056883 | 49.9334 | 3.7806 | 48.6732 | 1.0455 | 0.079155 | 1.0492 | 0.079437
94.38 | 6.8051 | 0.03262 | 0.012654 | 47.0486 | 53.8537 | 0.3746 | 0.0078803 | 50.4512 | 3.4026 | 49.317 | 1.0563 | 0.071239 | 1.0601 | 0.071493
94.4 | 5.684 | 0.03262 | 0.011582 | 47.2361 | 52.9201 | 0.1871 | 0.0039359 | 50.0781 | 2.842 | 49.1308 | 1.0485 | 0.059503 | 1.0522 | 0.059715
94.42 | 4.8235 | 0.032061 | 0.010509 | 48.065 | 52.8885 | -0.6418 | -0.013501 | 50.4768 | 2.4118 | 49.6728 | 1.0568 | 0.050495 | 1.0606 | 0.050675
94.44 | 3.5981 | 0.032061 | 0.0092939 | 47.7782 | 51.3763 | -0.355 | -0.007468 | 49.5772 | 1.799 | 48.9776 | 1.038 | 0.037667 | 1.0417 | 0.037801
94.46 | 2.3205 | 0.032061 | 0.0079355 | 48.3197 | 50.6402 | -0.8965 | -0.018859 | 49.48 | 1.1603 | 49.0932 | 1.036 | 0.024292 | 1.0397 | 0.024379
94.48 | 1.2254 | 0.031129 | 0.0065772 | 47.949 | 49.1744 | -0.5258 | -0.011061 | 48.5617 | 0.61272 | 48.3575 | 1.0167 | 0.012829 | 1.0204 | 0.012874
94.5 | -0.13037 | 0.031129 | 0.0050044 | 48.1403 | 48.0099 | -0.7171 | -0.015085 | 48.0751 | -0.065183 | 48.0968 | 1.0066 | -0.0013647 | 1.0101 | -0.0013696
94.52 | -1.5122 | 0.031129 | 0.0033601 | 48.5487 | 47.0365 | -1.1255 | -0.023677 | 47.7926 | -0.75612 | 48.0446 | 1.0006 | -0.015831 | 1.0042 | -0.015887
94.54 | -2.503 | 0.029824 | 0.0018588 | 48.1996 | 45.6966 | -0.7764 | -0.016333 | 46.9481 | -1.2515 | 47.3653 | 0.98296 | -0.026203 | 0.98646 | -0.026296
94.56 | -3.7285 | 0.029824 | 0.00021447 | 48.8533 | 45.1248 | -1.4301 | -0.030084 | 46.9891 | -1.8642 | 47.6105 | 0.98381 | -0.039032 | 0.98732 | -0.039171
94.58 | -4.9018 | 0.028333 | -0.0012868 | 48.3588 | 43.457 | -0.9356 | -0.019682 | 45.9079 | -2.4509 | 46.7249 | 0.96118 | -0.051314 | 0.9646 | -0.051497
94.6 | -6.1272 | 0.028333 | -0.0028597 | 49.0932 | 42.966 | -1.67 | -0.035131 | 46.0296 | -3.0636 | 47.0508 | 0.96373 | -0.064143 | 0.96716 | -0.064371
94.62 | -7.0398 | 0.028333 | -0.0042895 | 48.6314 | 41.5916 | -1.2082 | -0.025416 | 45.1115 | -3.5199 | 46.2848 | 0.9445 | -0.073696 | 0.94787 | -0.073958
94.64 | -7.7698 | 0.026655 | -0.0056478 | 49.7642 | 41.9944 | -1.341 | -0.02821 | 45.8793 | -3.8849 | 47.1743 | 0.96058 | -0.081339 | 0.964 | -0.081628
94.66 | -8.4477 | 0.026655 | -0.0067202 | 49.4022 | 40.9545 | -0.979 | -0.020595 | 45.1783 | -4.2239 | 46.5863 | 0.9459 | -0.088435 | 0.94927 | -0.08875
94.68 | -9.1256 | 0.026655 | -0.0077926 | 49.4305 | 40.3049 | -1.0073 | -0.02119 | 44.8677 | -4.5628 | 46.3886 | 0.9394 | -0.095532 | 0.94274 | -0.095872
94.7 | -9.6732 | 0.02535 | -0.008579 | 49.343 | 39.6698 | -0.9198 | -0.019349 | 44.5064 | -4.8366 | 46.1186 | 0.93183 | -0.10126 | 0.93515 | -0.10162
94.72 | -9.8296 | 0.02535 | -0.0090794 | 49.2302 | 39.4006 | -0.807 | -0.016977 | 44.3154 | -4.9148 | 45.9537 | 0.92784 | -0.1029 | 0.93114 | -0.10327
94.74 | -10.0121 | 0.024605 | -0.0095083 | 49.5529 | 39.5408 | -1.1297 | -0.023765 | 44.5468 | -5.0061 | 46.2155 | 0.93268 | -0.10481 | 0.936 | -0.10519
94.76 | -10.0382 | 0.024605 | -0.0095798 | 49.2248 | 39.1866 | -0.8016 | -0.016863 | 44.2057 | -5.0191 | 45.8787 | 0.92554 | -0.10509 | 0.92883 | -0.10546
94.78 | -9.9078 | 0.024605 | -0.0093654 | 49.1308 | 39.223 | -0.7076 | -0.014886 | 44.1769 | -4.9539 | 45.8282 | 0.92494 | -0.10372 | 0.92823 | -0.10409
94.8 | -9.6992 | 0.023673 | -0.0092224 | 48.6501 | 38.9509 | -0.2269 | -0.0047732 | 43.8005 | -4.8496 | 45.417 | 0.91705 | -0.10154 | 0.92032 | -0.1019
94.82 | -9.4646 | 0.023673 | -0.0088649 | 48.563 | 39.0984 | -0.1398 | -0.0029409 | 43.8307 | -4.7323 | 45.4081 | 0.91769 | -0.09908 | 0.92096 | -0.099433
94.84 | -9.1256 | 0.023673 | -0.0082215 | 47.66 | 38.5344 | -0.2368 | -0.0049815 | 43.0972 | -4.5628 | 44.6181 | 0.90233 | -0.095532 | 0.90554 | -0.095872
94.86 | -8.4216 | 0.023673 | -0.0072921 | 47.3212 | 38.8996 | 0.102 | 0.0021457 | 43.1104 | -4.2108 | 44.514 | 0.90261 | -0.088162 | 0.90582 | -0.088476
94.88 | -7.3526 | 0.023673 | -0.0056478 | 47.2839 | 39.9313 | 0.1393 | 0.0029304 | 43.6076 | -3.6763 | 44.833 | 0.91302 | -0.076971 | 0.91627 | -0.077245
94.9 | -6.049 | 0.024232 | -0.004218 | 47.0436 | 40.9946 | 0.3796 | 0.0079855 | 44.0191 | -3.0245 | 45.0273 | 0.92163 | -0.063324 | 0.92491 | -0.063549
94.92 | -5.345 | 0.024232 | -0.0032886 | 46.5348 | 41.1898 | 0.8884 | 0.018689 | 43.8623 | -2.6725 | 44.7531 | 0.91835 | -0.055954 | 0.92162 | -0.056154
94.94 | -4.1717 | 0.024232 | -0.0017158 | 46.1818 | 42.0101 | 1.2414 | 0.026115 | 44.0959 | -2.0859 | 44.7912 | 0.92324 | -0.043672 | 0.92653 | -0.043827
94.96 | -2.8941 | 0.02535 | -0.00021447 | 45.9909 | 43.0968 | 1.4323 | 0.030131 | 44.5438 | -1.4471 | 45.0262 | 0.93262 | -0.030297 | 0.93594 | -0.030405
94.98 | -1.6948 | 0.02535 | 0.0015013 | 46.1605 | 44.4657 | 1.2627 | 0.026563 | 45.3131 | -0.84738 | 45.5956 | 0.94872 | -0.017742 | 0.9521 | -0.017805
95 | -0.49539 | 0.026469 | 0.0029311 | 46.0577 | 45.5623 | 1.3655 | 0.028725 | 45.81 | -0.2477 | 45.8926 | 0.95913 | -0.005186 | 0.96254 | -0.0052045
95.02 | 0.88649 | 0.026469 | 0.0045754 | 46.0209 | 46.9074 | 1.4023 | 0.0295 | 46.4641 | 0.44324 | 46.3164 | 0.97282 | 0.0092802 | 0.97629 | 0.0093133
95.04 | 2.2944 | 0.026469 | 0.0062912 | 45.8936 | 48.188 | 1.5296 | 0.032178 | 47.0408 | 1.1472 | 46.6584 | 0.9849 | 0.024019 | 0.9884 | 0.024105
95.06 | 3.1809 | 0.028519 | 0.0077211 | 46.0565 | 49.2374 | 1.3667 | 0.028751 | 47.647 | 1.5905 | 47.1168 | 0.99759 | 0.0333 | 1.0011 | 0.033418
95.08 | 4.4846 | 0.028519 | 0.0093654 | 46.0927 | 50.5773 | 1.3305 | 0.027989 | 48.335 | 2.2423 | 47.5876 | 1.012 | 0.046947 | 1.0156 | 0.047114
95.1 | 5.3971 | 0.028519 | 0.010509 | 45.7661 | 51.1632 | 1.6571 | 0.03486 | 48.4647 | 2.6986 | 47.5651 | 1.0147 | 0.0565 | 1.0183 | 0.056701
95.12 | 6.5183 | 0.029824 | 0.011939 | 44.9909 | 51.5092 | 1.4323 | 0.030131 | 48.25 | 3.2591 | 47.1637 | 1.0102 | 0.068237 | 1.0138 | 0.06848
95.14 | 7.3266 | 0.029824 | 0.013011 | 45.068 | 52.3946 | 1.3552 | 0.028509 | 48.7313 | 3.6633 | 47.5102 | 1.0203 | 0.076698 | 1.0239 | 0.076972
95.16 | 8.1609 | 0.031129 | 0.014084 | 44.9327 | 53.0936 | 1.4905 | 0.031355 | 49.0132 | 4.0805 | 47.653 | 1.0262 | 0.085433 | 1.0298 | 0.085737
95.18 | 8.7867 | 0.031129 | 0.01487 | 45.0635 | 53.8502 | 1.3597 | 0.028603 | 49.4568 | 4.3933 | 47.9924 | 1.0355 | 0.091984 | 1.0392 | 0.092311
95.2 | 9.2299 | 0.031129 | 0.015585 | 45.0718 | 54.3017 | 1.3514 | 0.028429 | 49.6868 | 4.615 | 48.1484 | 1.0403 | 0.096624 | 1.044 | 0.096968
95.22 | 9.6732 | 0.032434 | 0.016229 | 45.2396 | 54.9128 | 1.1836 | 0.024899 | 50.0762 | 4.8366 | 48.464 | 1.0484 | 0.10126 | 1.0522 | 0.10162
95.24 | 9.8296 | 0.032434 | 0.016586 | 45.4576 | 55.2872 | 0.9656 | 0.020313 | 50.3724 | 4.9148 | 48.7341 | 1.0547 | 0.1029 | 1.0584 | 0.10327
95.26 | 9.8817 | 0.032434 | 0.0168 | 45.3325 | 55.2142 | 1.0907 | 0.022945 | 50.2734 | 4.9409 | 48.6264 | 1.0526 | 0.10345 | 1.0563 | 0.10382
95.28 | 9.9339 | 0.032993 | 0.016657 | 45.6181 | 55.552 | 0.8051 | 0.016937 | 50.585 | 4.9669 | 48.9294 | 1.0591 | 0.10399 | 1.0629 | 0.10436
95.3 | 9.6732 | 0.032993 | 0.016514 | 45.4363 | 55.1095 | 0.9869 | 0.020761 | 50.2729 | 4.8366 | 48.6607 | 1.0526 | 0.10126 | 1.0563 | 0.10162
95.32 | 9.0735 | 0.033552 | 0.0158 | 45.9307 | 55.0042 | 0.4925 | 0.010361 | 50.4674 | 4.5367 | 48.9552 | 1.0566 | 0.094986 | 1.0604 | 0.095324
95.34 | 8.3434 | 0.033552 | 0.014656 | 46.2294 | 54.5728 | 0.1938 | 0.0040769 | 50.4011 | 4.1717 | 49.0105 | 1.0553 | 0.087343 | 1.059 | 0.087654
95.36 | 7.7437 | 0.033552 | 0.013941 | 46.2662 | 54.0099 | 0.157 | 0.0033027 | 50.1381 | 3.8719 | 48.8474 | 1.0497 | 0.081066 | 1.0535 | 0.081354
95.38 | 6.9094 | 0.033552 | 0.012868 | 46.1155 | 53.0249 | 0.3077 | 0.006473 | 49.5702 | 3.4547 | 48.4186 | 1.0379 | 0.072331 | 1.0416 | 0.072589
95.4 | 5.8925 | 0.033552 | 0.011868 | 46.4296 | 52.3221 | -0.0064 | -0.00013463 | 49.3759 | 2.9463 | 48.3938 | 1.0338 | 0.061686 | 1.0375 | 0.061906
95.42 | 4.7453 | 0.033366 | 0.010724 | 47.8388 | 52.5841 | -0.4156 | -0.0087428 | 50.2115 | 2.3727 | 49.4206 | 1.0513 | 0.049677 | 1.055 | 0.049853
95.44 | 3.7024 | 0.033366 | 0.0094369 | 47.9576 | 51.66 | -0.5344 | -0.011242 | 49.8088 | 1.8512 | 49.1917 | 1.0429 | 0.038759 | 1.0466 | 0.038897
95.46 | 2.3466 | 0.033366 | 0.0080785 | 48.1021 | 50.4487 | -0.6789 | -0.014282 | 49.2754 | 1.1733 | 48.8843 | 1.0317 | 0.024565 | 1.0354 | 0.024653
95.48 | 1.2515 | 0.031875 | 0.0067917 | 48.3688 | 49.6203 | -0.9456 | -0.019892 | 48.9946 | 0.62576 | 48.786 | 1.0258 | 0.013102 | 1.0295 | 0.013148
95.5 | 0 | 0.031875 | 0.0052189 | 48.3747 | 48.3747 | -0.9515 | -0.020016 | 48.3747 | 0 | 48.3747 | 1.0128 | 0 | 1.0164 | 0
95.52 | -1.3037 | 0.031875 | 0.0037175 | 48.8281 | 47.5244 | -1.4049 | -0.029554 | 48.1763 | -0.65183 | 48.3935 | 1.0087 | -0.013647 | 1.0123 | -0.013696
95.54 | -2.5291 | 0.031129 | 0.0021447 | 48.3369 | 45.8078 | -0.9137 | -0.019221 | 47.0724 | -1.2645 | 47.4939 | 0.98556 | -0.026476 | 0.98907 | -0.02657
95.56 | -3.7806 | 0.031129 | 0.00057193 | 48.7418 | 44.9612 | -1.3186 | -0.027739 | 46.8515 | -1.8903 | 47.4816 | 0.98093 | -0.039577 | 0.98443 | -0.039718
95.58 | -4.8235 | 0.029451 | -0.0010009 | 49.8953 | 45.0718 | -1.4721 | -0.030968 | 47.4835 | -2.4118 | 48.2875 | 0.99417 | -0.050495 | 0.99771 | -0.050675
95.6 | -5.9447 | 0.029451 | -0.0026452 | 50.0952 | 44.1505 | -1.672 | -0.035173 | 47.1229 | -2.9723 | 48.1136 | 0.98662 | -0.062232 | 0.99013 | -0.062454
95.62 | -6.8572 | 0.029451 | -0.003932 | 49.8062 | 42.949 | -1.383 | -0.029094 | 46.3776 | -3.4286 | 47.5205 | 0.97101 | -0.071785 | 0.97447 | -0.072041
95.64 | -7.7959 | 0.027774 | -0.0052904 | 48.8341 | 41.0382 | -1.4109 | -0.029681 | 44.9362 | -3.8979 | 46.2355 | 0.94083 | -0.081612 | 0.94418 | -0.081902
95.66 | -8.4738 | 0.027774 | -0.0063627 | 48.8575 | 40.3837 | -1.4343 | -0.030173 | 44.6206 | -4.2369 | 46.0329 | 0.93423 | -0.088708 | 0.93755 | -0.089024
95.68 | -9.0213 | 0.027774 | -0.0073636 | 48.5635 | 39.5422 | -1.1403 | -0.023988 | 44.0528 | -4.5107 | 45.5564 | 0.92234 | -0.09444 | 0.92562 | -0.094776
95.7 | -9.6992 | 0.027028 | -0.0082215 | 50.0032 | 40.304 | -1.58 | -0.033238 | 45.1536 | -4.8496 | 46.7701 | 0.94538 | -0.10154 | 0.94875 | -0.1019
95.72 | -9.9339 | 0.027028 | -0.0088649 | 49.5138 | 39.5799 | -1.0906 | -0.022943 | 44.5469 | -4.9669 | 46.2025 | 0.93268 | -0.10399 | 0.936 | -0.10436
95.74 | -10.0121 | 0.025537 | -0.0091509 | 49.6773 | 39.6652 | -1.2541 | -0.026382 | 44.6712 | -5.0061 | 46.3399 | 0.93529 | -0.10481 | 0.93862 | -0.10519
95.76 | -9.986 | 0.025537 | -0.0091509 | 49.1304 | 39.1444 | -0.7072 | -0.014877 | 44.1374 | -4.993 | 45.8017 | 0.92411 | -0.10454 | 0.9274 | -0.10491
95.78 | -9.6992 | 0.025537 | -0.0089364 | 49.4741 | 39.7749 | -1.0509 | -0.022107 | 44.6245 | -4.8496 | 46.241 | 0.93431 | -0.10154 | 0.93763 | -0.1019
95.8 | -9.6992 | 0.025164 | -0.0088649 | 49.2302 | 39.531 | -0.807 | -0.016977 | 44.3806 | -4.8496 | 45.9971 | 0.9292 | -0.10154 | 0.93251 | -0.1019
95.82 | -9.4385 | 0.025164 | -0.0085075 | 48.7708 | 39.3323 | -0.3476 | -0.0073123 | 44.0516 | -4.7192 | 45.6246 | 0.92231 | -0.098807 | 0.9256 | -0.099159
95.84 | -9.0213 | 0.024605 | -0.0079355 | 48.4994 | 39.4781 | -0.0762 | -0.001603 | 43.9887 | -4.5107 | 45.4923 | 0.921 | -0.09444 | 0.92428 | -0.094776
95.86 | -8.3956 | 0.024605 | -0.0070062 | 48.3967 | 40.0011 | 0.0265 | 0.00055747 | 44.1989 | -4.1978 | 45.5982 | 0.9254 | -0.087889 | 0.92869 | -0.088202
95.88 | -7.3526 | 0.024605 | -0.0055763 | 48.3671 | 41.0145 | 0.0561 | 0.0011802 | 44.6908 | -3.6763 | 45.9162 | 0.93569 | -0.076971 | 0.93903 | -0.077245
95.9 | -6.2315 | 0.024791 | -0.0040035 | 47.9352 | 41.7037 | 0.488 | 0.010266 | 44.8195 | -3.1157 | 45.858 | 0.93839 | -0.065235 | 0.94173 | -0.065467
95.92 | -5.4232 | 0.024791 | -0.0030026 | 47.5654 | 42.1422 | 0.8578 | 0.018045 | 44.8538 | -2.7116 | 45.7577 | 0.93911 | -0.056773 | 0.94245 | -0.056975
95.94 | -4.2239 | 0.024791 | -0.0015728 | 47.7331 | 43.5092 | 0.6901 | 0.014517 | 45.6212 | -2.1119 | 46.3251 | 0.95517 | -0.044218 | 0.95858 | -0.044375
95.96 | -2.8159 | 0.025537 | 7.1491e-05 | 46.1378 | 43.3219 | 1.2854 | 0.02704 | 44.7298 | -1.408 | 45.1992 | 0.93651 | -0.029478 | 0.93985 | -0.029583
95.98 | -1.6426 | 0.025537 | 0.0016443 | 46.1232 | 44.4806 | 1.3 | 0.027348 | 45.3019 | -0.82131 | 45.5757 | 0.94849 | -0.017196 | 0.95187 | -0.017257
96 | -0.46932 | 0.027214 | 0.0031456 | 45.942 | 45.4727 | 1.4812 | 0.031159 | 45.7073 | -0.23466 | 45.7856 | 0.95698 | -0.0049131 | 0.96039 | -0.0049306
96.02 | 0.88649 | 0.027214 | 0.0047899 | 46.3148 | 47.2013 | 1.1084 | 0.023317 | 46.758 | 0.44324 | 46.6103 | 0.97898 | 0.0092802 | 0.98246 | 0.0093133
96.04 | 2.0076 | 0.027214 | 0.0064342 | 45.6674 | 47.675 | 1.7558 | 0.036936 | 46.6712 | 1.0038 | 46.3366 | 0.97716 | 0.021017 | 0.98064 | 0.021092
96.06 | 3.1549 | 0.028706 | 0.007864 | 45.9002 | 49.0551 | 1.523 | 0.032039 | 47.4776 | 1.5774 | 46.9518 | 0.99404 | 0.033027 | 0.99758 | 0.033144
96.08 | 4.3542 | 0.028706 | 0.0094369 | 46.1691 | 50.5233 | 1.2541 | 0.026382 | 48.3462 | 2.1771 | 47.6205 | 1.0122 | 0.045582 | 1.0158 | 0.045745
96.1 | 5.5797 | 0.030197 | 0.010867 | 46.2482 | 51.8279 | 1.175 | 0.024718 | 49.038 | 2.7898 | 48.1081 | 1.0267 | 0.058411 | 1.0304 | 0.058619
96.12 | 6.3619 | 0.030197 | 0.012011 | 45.7745 | 52.1364 | 1.6487 | 0.034683 | 48.9554 | 3.1809 | 47.8951 | 1.025 | 0.066599 | 1.0286 | 0.066837
96.14 | 7.5091 | 0.030197 | 0.013154 | 46.117 | 53.6261 | 1.3062 | 0.027478 | 49.8715 | 3.7545 | 48.62 | 1.0442 | 0.078609 | 1.0479 | 0.078889
96.16 | 8.0045 | 0.031502 | 0.014084 | 44.9187 | 52.9232 | 1.5045 | 0.03165 | 48.9209 | 4.0022 | 47.5869 | 1.0243 | 0.083795 | 1.0279 | 0.084093
96.18 | 8.7084 | 0.031502 | 0.015085 | 45.433 | 54.1414 | 0.9902 | 0.02083 | 49.7872 | 4.3542 | 48.3358 | 1.0424 | 0.091165 | 1.0461 | 0.091489
96.2 | 9.1517 | 0.031502 | 0.015728 | 45.2107 | 54.3624 | 1.2125 | 0.025507 | 49.7865 | 4.5758 | 48.2613 | 1.0424 | 0.095805 | 1.0461 | 0.096146
96.22 | 9.6992 | 0.032247 | 0.0163 | 46.4385 | 56.1377 | 0.9847 | 0.020715 | 51.2881 | 4.8496 | 49.6716 | 1.0738 | 0.10154 | 1.0776 | 0.1019
96.24 | 9.8296 | 0.032247 | 0.016657 | 46.5148 | 56.3444 | 0.9084 | 0.01911 | 51.4296 | 4.9148 | 49.7913 | 1.0768 | 0.1029 | 1.0806 | 0.10327
96.26 | 9.9339 | 0.033179 | 0.016872 | 45.6525 | 55.5864 | 0.7707 | 0.016213 | 50.6194 | 4.9669 | 48.9638 | 1.0598 | 0.10399 | 1.0636 | 0.10436
96.28 | 9.8035 | 0.033179 | 0.016872 | 45.7908 | 55.5943 | 0.6324 | 0.013304 | 50.6926 | 4.9018 | 49.0586 | 1.0614 | 0.10263 | 1.0651 | 0.10299
96.3 | 9.4646 | 0.033179 | 0.016514 | 45.5591 | 55.0237 | 0.8641 | 0.018178 | 50.2914 | 4.7323 | 48.714 | 1.053 | 0.09908 | 1.0567 | 0.099433
96.32 | 9.1517 | 0.033552 | 0.015585 | 46.17 | 55.3217 | 0.2532 | 0.0053265 | 50.7458 | 4.5758 | 49.2206 | 1.0625 | 0.095805 | 1.0663 | 0.096146
96.34 | 8.3173 | 0.033552 | 0.014656 | 45.9196 | 54.2369 | 0.5036 | 0.010594 | 50.0783 | 4.1587 | 48.692 | 1.0485 | 0.08707 | 1.0522 | 0.087381
96.36 | 7.6394 | 0.033552 | 0.013869 | 46.1823 | 53.8217 | 0.2409 | 0.0050677 | 50.002 | 3.8197 | 48.7288 | 1.0469 | 0.079974 | 1.0506 | 0.080259
96.38 | 6.7269 | 0.033552 | 0.012868 | 46.4271 | 53.154 | -0.0039 | -8.2043e-05 | 49.7905 | 3.3634 | 48.6694 | 1.0425 | 0.070421 | 1.0462 | 0.070671
96.4 | 5.7622 | 0.033552 | 0.011868 | 46.5442 | 52.3064 | -0.121 | -0.0025454 | 49.4253 | 2.8811 | 48.4649 | 1.0348 | 0.060322 | 1.0385 | 0.060536
96.42 | 4.615 | 0.032993 | 0.010581 | 47.666 | 52.281 | -0.2428 | -0.0051077 | 49.9735 | 2.3075 | 49.2043 | 1.0463 | 0.048312 | 1.05 | 0.048484
96.44 | 3.7285 | 0.032993 | 0.0095083 | 48.1132 | 51.8417 | -0.69 | -0.014515 | 49.9774 | 1.8642 | 49.356 | 1.0464 | 0.039032 | 1.0501 | 0.039171
96.46 | 2.3727 | 0.032993 | 0.0082215 | 48.2248 | 50.5975 | -0.8016 | -0.016863 | 49.4111 | 1.1863 | 49.0157 | 1.0345 | 0.024838 | 1.0382 | 0.024927
96.48 | 1.1211 | 0.032061 | 0.0066487 | 48.3356 | 49.4567 | -0.9124 | -0.019194 | 48.8962 | 0.56057 | 48.7093 | 1.0237 | 0.011737 | 1.0274 | 0.011779
96.5 | -0.20859 | 0.032061 | 0.0052189 | 48.0585 | 47.8499 | -0.6353 | -0.013365 | 47.9542 | -0.10429 | 47.989 | 1.004 | -0.0021836 | 1.0076 | -0.0021914
96.52 | -1.3297 | 0.030756 | 0.0037175 | 48.3986 | 47.0689 | -0.9754 | -0.020519 | 47.7337 | -0.66487 | 47.9554 | 0.99941 | -0.01392 | 1.003 | -0.01397
96.54 | -2.5812 | 0.030756 | 0.0019303 | 48.4311 | 45.8499 | -1.0079 | -0.021203 | 47.1405 | -1.2906 | 47.5707 | 0.98698 | -0.027022 | 0.9905 | -0.027118
96.56 | -3.7806 | 0.030756 | 0.00050044 | 48.5648 | 44.7842 | -1.1416 | -0.024015 | 46.6745 | -1.8903 | 47.3046 | 0.97723 | -0.039577 | 0.98071 | -0.039718
96.58 | -4.7714 | 0.029451 | -0.0010724 | 49.6731 | 44.9017 | -1.2499 | -0.026294 | 47.2874 | -2.3857 | 48.0826 | 0.99006 | -0.04995 | 0.99359 | -0.050127
96.6 | -6.1011 | 0.029451 | -0.0027167 | 49.8801 | 43.779 | -1.4569 | -0.030648 | 46.8295 | -3.0506 | 47.8464 | 0.98047 | -0.06387 | 0.98397 | -0.064097
96.62 | -6.8312 | 0.029451 | -0.0038605 | 49.6161 | 42.7849 | -1.1929 | -0.025095 | 46.2005 | -3.4156 | 47.339 | 0.9673 | -0.071512 | 0.97075 | -0.071767
96.64 | -7.7698 | 0.027774 | -0.0053618 | 49.6641 | 41.8943 | -1.2409 | -0.026104 | 45.7792 | -3.8849 | 47.0742 | 0.95848 | -0.081339 | 0.9619 | -0.081628
96.66 | -8.6302 | 0.027774 | -0.0064342 | 49.6872 | 41.057 | -1.264 | -0.02659 | 45.3721 | -4.3151 | 46.8105 | 0.94996 | -0.090346 | 0.95334 | -0.090668
96.68 | -9.0735 | 0.026469 | -0.0074351 | 49.8459 | 40.7724 | -1.4227 | -0.029929 | 45.3092 | -4.5367 | 46.8214 | 0.94864 | -0.094986 | 0.95202 | -0.095324
96.7 | -9.6732 | 0.026469 | -0.008293 | 49.5397 | 39.8665 | -1.1165 | -0.023487 | 44.7031 | -4.8366 | 46.3153 | 0.93595 | -0.10126 | 0.93929 | -0.10162
96.72 | -10.0121 | 0.026469 | -0.0088649 | 49.5627 | 39.5506 | -1.1395 | -0.023971 | 44.5566 | -5.0061 | 46.2253 | 0.93289 | -0.10481 | 0.93621 | -0.10519
96.74 | -10.0643 | 0.02535 | -0.0092224 | 49.6585 | 39.5942 | -1.2353 | -0.025987 | 44.6264 | -5.0321 | 46.3037 | 0.93435 | -0.10536 | 0.93767 | -0.10573
96.76 | -10.0382 | 0.02535 | -0.0092939 | 49.3558 | 39.3176 | -0.9326 | -0.019619 | 44.3367 | -5.0191 | 46.0097 | 0.92828 | -0.10509 | 0.93159 | -0.10546
96.78 | -10.0382 | 0.02535 | -0.0092224 | 49.1666 | 39.1284 | -0.7434 | -0.015639 | 44.1475 | -5.0191 | 45.8205 | 0.92432 | -0.10509 | 0.92761 | -0.10546
96.8 | -9.6471 | 0.024605 | -0.0089364 | 49.3386 | 39.6915 | -0.9154 | -0.019257 | 44.5151 | -4.8235 | 46.1229 | 0.93202 | -0.10099 | 0.93533 | -0.10135
96.82 | -9.5428 | 0.024605 | -0.008579 | 48.9326 | 39.3898 | -0.5094 | -0.010716 | 44.1612 | -4.7714 | 45.7517 | 0.92461 | -0.099899 | 0.9279 | -0.10025
96.84 | -9.0213 | 0.024418 | -0.008007 | 48.926 | 39.9047 | -0.5028 | -0.010577 | 44.4153 | -4.5107 | 45.9189 | 0.92993 | -0.09444 | 0.93324 | -0.094776
96.86 | -8.4477 | 0.024418 | -0.0070062 | 48.5695 | 40.1218 | -0.1463 | -0.0030777 | 44.3456 | -4.2239 | 45.7536 | 0.92847 | -0.088435 | 0.93177 | -0.08875
96.88 | -7.3526 | 0.024418 | -0.0056478 | 48.4665 | 41.1139 | -0.0433 | -0.00091088 | 44.7902 | -3.6763 | 46.0156 | 0.93778 | -0.076971 | 0.94111 | -0.077245
96.9 | -6.2054 | 0.024791 | -0.0041465 | 48.0591 | 41.8537 | 0.3641 | 0.0076594 | 44.9564 | -3.1027 | 45.9906 | 0.94126 | -0.064962 | 0.94461 | -0.065193
96.92 | -5.2407 | 0.024791 | -0.0030026 | 47.8919 | 42.6512 | 0.5313 | 0.011177 | 45.2715 | -2.6204 | 46.145 | 0.94785 | -0.054863 | 0.95123 | -0.055058
96.94 | -4.1196 | 0.024791 | -0.0015728 | 47.7755 | 43.6559 | 0.6477 | 0.013625 | 45.7157 | -2.0598 | 46.4023 | 0.95715 | -0.043126 | 0.96056 | -0.043279
96.96 | -3.0506 | 0.025723 | -7.1491e-05 | 46.1943 | 43.1437 | 1.2289 | 0.025852 | 44.669 | -1.5253 | 45.1774 | 0.93524 | -0.031935 | 0.93857 | -0.032049
96.98 | -1.7208 | 0.025723 | 0.0014298 | 45.8972 | 44.1764 | 1.526 | 0.032102 | 45.0368 | -0.86042 | 45.3236 | 0.94294 | -0.018015 | 0.9463 | -0.018079
97 | -0.33895 | 0.027401 | 0.0032171 | 45.9133 | 45.5743 | 1.5099 | 0.031763 | 45.7438 | -0.16948 | 45.8003 | 0.95774 | -0.0035483 | 0.96115 | -0.003561
97.02 | 0.80827 | 0.027401 | 0.0047899 | 45.8578 | 46.6661 | 1.5654 | 0.032931 | 46.2619 | 0.40413 | 46.1272 | 0.96859 | 0.0084614 | 0.97204 | 0.0084915
97.04 | 2.138 | 0.027401 | 0.0063627 | 46.0393 | 48.1773 | 1.3839 | 0.029113 | 47.1083 | 1.069 | 46.752 | 0.98631 | 0.022382 | 0.98982 | 0.022461
97.06 | 3.207 | 0.028333 | 0.0077926 | 45.9786 | 49.1856 | 1.4446 | 0.030389 | 47.5821 | 1.6035 | 47.0476 | 0.99623 | 0.033573 | 0.99978 | 0.033692
97.08 | 4.5628 | 0.028333 | 0.0094369 | 46.0098 | 50.5726 | 1.4134 | 0.029733 | 48.2912 | 2.2814 | 47.5307 | 1.0111 | 0.047766 | 1.0147 | 0.047936
97.1 | 5.4493 | 0.030011 | 0.010724 | 46.1521 | 51.6014 | 1.2711 | 0.02674 | 48.8767 | 2.7246 | 47.9685 | 1.0233 | 0.057046 | 1.027 | 0.057249
97.12 | 6.3879 | 0.030011 | 0.012011 | 46.2799 | 52.6678 | 1.1433 | 0.024051 | 49.4739 | 3.194 | 48.4092 | 1.0358 | 0.066872 | 1.0395 | 0.06711
97.14 | 7.3266 | 0.030011 | 0.013154 | 46.0056 | 53.3322 | 1.4176 | 0.029821 | 49.6689 | 3.6633 | 48.4478 | 1.0399 | 0.076698 | 1.0436 | 0.076972
97.16 | 7.9784 | 0.031129 | 0.014084 | 45.062 | 53.0404 | 1.3612 | 0.028635 | 49.0512 | 3.9892 | 47.7215 | 1.027 | 0.083522 | 1.0306 | 0.08382
97.18 | 8.7345 | 0.031129 | 0.015013 | 45.1685 | 53.903 | 1.2547 | 0.026395 | 49.5358 | 4.3673 | 48.08 | 1.0371 | 0.091438 | 1.0408 | 0.091763
97.2 | 9.2299 | 0.031129 | 0.015585 | 44.9835 | 54.2134 | 1.4397 | 0.030286 | 49.5985 | 4.615 | 48.0601 | 1.0384 | 0.096624 | 1.0421 | 0.096968
97.22 | 9.5689 | 0.031875 | 0.016229 | 46.2874 | 55.8563 | 1.1358 | 0.023893 | 51.0718 | 4.7844 | 49.477 | 1.0693 | 0.10017 | 1.0731 | 0.10053
97.24 | 9.7774 | 0.031875 | 0.016586 | 46.6241 | 56.4015 | 0.7991 | 0.01681 | 51.5128 | 4.8887 | 49.8832 | 1.0785 | 0.10236 | 1.0824 | 0.10272
97.26 | 9.9078 | 0.032807 | 0.0168 | 45.7656 | 55.6734 | 0.6576 | 0.013834 | 50.7195 | 4.9539 | 49.0682 | 1.0619 | 0.10372 | 1.0657 | 0.10409
97.28 | 9.986 | 0.032807 | 0.0168 | 45.7817 | 55.7677 | 0.6415 | 0.013495 | 50.7747 | 4.993 | 49.1104 | 1.0631 | 0.10454 | 1.0669 | 0.10491
97.3 | 9.7253 | 0.032807 | 0.0163 | 45.6064 | 55.3317 | 0.8168 | 0.017183 | 50.469 | 4.8626 | 48.8482 | 1.0567 | 0.10181 | 1.0604 | 0.10217
97.32 | 8.9692 | 0.032993 | 0.015442 | 46.0162 | 54.9854 | 0.407 | 0.0085619 | 50.5008 | 4.4846 | 49.0059 | 1.0573 | 0.093894 | 1.0611 | 0.094229
97.34 | 8.4999 | 0.032993 | 0.014656 | 45.8881 | 54.388 | 0.5351 | 0.011257 | 50.138 | 4.2499 | 48.7214 | 1.0497 | 0.088981 | 1.0535 | 0.089298
97.36 | 7.6916 | 0.032993 | 0.013726 | 45.9569 | 53.6485 | 0.4663 | 0.0098094 | 49.8027 | 3.8458 | 48.5208 | 1.0427 | 0.08052 | 1.0464 | 0.080806
97.38 | 6.9094 | 0.032993 | 0.012725 | 46.3487 | 53.2581 | 0.0745 | 0.0015672 | 49.8034 | 3.4547 | 48.6518 | 1.0427 | 0.072331 | 1.0465 | 0.072589
97.4 | 5.8404 | 0.032993 | 0.011796 | 46.5191 | 52.3595 | -0.0959 | -0.0020174 | 49.4393 | 2.9202 | 48.4659 | 1.0351 | 0.06114 | 1.0388 | 0.061358
97.42 | 4.7192 | 0.032434 | 0.010581 | 47.7054 | 52.4246 | -0.2822 | -0.0059365 | 50.065 | 2.3596 | 49.2785 | 1.0482 | 0.049404 | 1.0519 | 0.04958
97.44 | 3.6763 | 0.032434 | 0.0095083 | 47.8234 | 51.4997 | -0.4002 | -0.0084189 | 49.6616 | 1.8382 | 49.0488 | 1.0398 | 0.038486 | 1.0435 | 0.038623
97.46 | 2.5291 | 0.032434 | 0.008007 | 47.8372 | 50.3663 | -0.414 | -0.0087092 | 49.1017 | 1.2645 | 48.6802 | 1.028 | 0.026476 | 1.0317 | 0.02657
97.48 | 1.1472 | 0.031875 | 0.0065772 | 48.3185 | 49.4657 | -0.8953 | -0.018834 | 48.8921 | 0.57361 | 48.7009 | 1.0237 | 0.01201 | 1.0273 | 0.012052
97.5 | -0.026073 | 0.031875 | 0.0051474 | 48.3699 | 48.3438 | -0.9467 | -0.019915 | 48.3569 | -0.013037 | 48.3612 | 1.0125 | -0.00027295 | 1.0161 | -0.00027392
97.52 | -1.2515 | 0.031875 | 0.0034316 | 48.5758 | 47.3243 | -1.1526 | -0.024247 | 47.95 | -0.62576 | 48.1586 | 1.0039 | -0.013102 | 1.0075 | -0.013148
97.54 | -2.4248 | 0.030011 | 0.0020018 | 48.6892 | 46.2644 | -1.266 | -0.026632 | 47.4768 | -1.2124 | 47.8809 | 0.99403 | -0.025384 | 0.99757 | -0.025475
97.56 | -3.546 | 0.030011 | 0.00042895 | 48.8502 | 45.3042 | -1.427 | -0.030019 | 47.0772 | -1.773 | 47.6682 | 0.98566 | -0.037121 | 0.98917 | -0.037253
97.58 | -4.8235 | 0.028706 | -0.0012154 | 48.5714 | 43.7479 | -1.1482 | -0.024154 | 46.1596 | -2.4118 | 46.9636 | 0.96645 | -0.050495 | 0.96989 | -0.050675
97.6 | -5.8143 | 0.028706 | -0.0027882 | 48.5833 | 42.769 | -1.1601 | -0.024405 | 45.6761 | -2.9072 | 46.6452 | 0.95633 | -0.060867 | 0.95973 | -0.061084
97.62 | -6.8051 | 0.028706 | -0.0041465 | 48.6762 | 41.8711 | -1.253 | -0.026359 | 45.2736 | -3.4026 | 46.4078 | 0.9479 | -0.071239 | 0.95127 | -0.071493
97.64 | -7.6394 | 0.027401 | -0.0055048 | 48.6161 | 40.9767 | -1.1929 | -0.025095 | 44.7964 | -3.8197 | 46.0696 | 0.93791 | -0.079974 | 0.94125 | -0.080259
97.66 | -8.6042 | 0.027401 | -0.0066487 | 48.6063 | 40.0021 | -1.1831 | -0.024888 | 44.3042 | -4.3021 | 45.7382 | 0.9276 | -0.090073 | 0.9309 | -0.090394
97.68 | -8.9692 | 0.026096 | -0.0076496 | 49.8911 | 40.9219 | -1.4679 | -0.03088 | 45.4065 | -4.4846 | 46.9014 | 0.95068 | -0.093894 | 0.95407 | -0.094229
97.7 | -9.4385 | 0.026096 | -0.008436 | 49.6601 | 40.2216 | -1.2369 | -0.02602 | 44.9409 | -4.7192 | 46.5139 | 0.94093 | -0.098807 | 0.94428 | -0.099159
97.72 | -9.6471 | 0.026096 | -0.0089364 | 49.4579 | 39.8108 | -1.0347 | -0.021767 | 44.6344 | -4.8235 | 46.2422 | 0.93451 | -0.10099 | 0.93784 | -0.10135
97.74 | -10.0382 | 0.024978 | -0.0094369 | 48.2271 | 38.1889 | -0.8039 | -0.016911 | 43.208 | -5.0191 | 44.881 | 0.90465 | -0.10509 | 0.90787 | -0.10546
97.76 | -9.8817 | 0.024978 | -0.0094369 | 48.1752 | 38.2935 | -0.752 | -0.01582 | 43.2343 | -4.9409 | 44.8813 | 0.9052 | -0.10345 | 0.90842 | -0.10382
97.78 | -9.7514 | 0.024978 | -0.0092224 | 48.1964 | 38.445 | -0.7732 | -0.016266 | 43.3207 | -4.8757 | 44.9459 | 0.90701 | -0.10208 | 0.91024 | -0.10245
97.8 | -9.5689 | 0.024418 | -0.0089364 | 48.7979 | 39.229 | -0.3747 | -0.0078824 | 44.0135 | -4.7844 | 45.6083 | 0.92151 | -0.10017 | 0.9248 | -0.10053
97.82 | -9.3863 | 0.024418 | -0.008579 | 48.6036 | 39.2173 | -0.1804 | -0.003795 | 43.9104 | -4.6932 | 45.4748 | 0.91936 | -0.098261 | 0.92263 | -0.098611
97.84 | -8.8649 | 0.024418 | -0.008007 | 48.6405 | 39.7756 | -0.2173 | -0.0045713 | 44.2081 | -4.4324 | 45.6855 | 0.92559 | -0.092802 | 0.92888 | -0.093133
97.86 | -8.3173 | 0.024418 | -0.0070776 | 48.6098 | 40.2925 | -0.1866 | -0.0039254 | 44.4511 | -4.1587 | 45.8374 | 0.93068 | -0.08707 | 0.93399 | -0.087381
97.88 | -7.3266 | 0.024418 | -0.0056478 | 48.4316 | 41.105 | -0.0084 | -0.00017671 | 44.7683 | -3.6633 | 45.9894 | 0.93732 | -0.076698 | 0.94066 | -0.076972
97.9 | -6.0229 | 0.024791 | -0.0041465 | 46.9109 | 40.888 | 0.5123 | 0.010777 | 43.8994 | -3.0115 | 44.9033 | 0.91913 | -0.063051 | 0.9224 | -0.063276
97.92 | -5.1625 | 0.024791 | -0.0029311 | 46.6597 | 41.4972 | 0.7635 | 0.016061 | 44.0785 | -2.5812 | 44.9389 | 0.92287 | -0.054044 | 0.92616 | -0.054236
97.94 | -3.9371 | 0.024791 | -0.0015013 | 46.3701 | 42.433 | 1.0531 | 0.022154 | 44.4016 | -1.9685 | 45.0577 | 0.92964 | -0.041215 | 0.93295 | -0.041362
97.96 | -2.7898 | 0.025723 | -0.00014298 | 46.2623 | 43.4725 | 1.1609 | 0.024421 | 44.8674 | -1.3949 | 45.3324 | 0.93939 | -0.029205 | 0.94274 | -0.029309
97.98 | -1.5122 | 0.025723 | 0.0015728 | 45.9247 | 44.4125 | 1.4985 | 0.031523 | 45.1686 | -0.75612 | 45.4206 | 0.9457 | -0.015831 | 0.94907 | -0.015887
98 | -0.28681 | 0.027214 | 0.0031456 | 46.0008 | 45.714 | 1.4224 | 0.029922 | 45.8574 | -0.1434 | 45.9052 | 0.96012 | -0.0030024 | 0.96354 | -0.0030131
98.02 | 0.88649 | 0.027214 | 0.0047184 | 45.9921 | 46.8786 | 1.4311 | 0.030105 | 46.4353 | 0.44324 | 46.2876 | 0.97222 | 0.0092802 | 0.97568 | 0.0093133
98.04 | 2.2423 | 0.027214 | 0.0063627 | 45.6301 | 47.8724 | 1.7931 | 0.037721 | 46.7512 | 1.1211 | 46.3775 | 0.97883 | 0.023474 | 0.98232 | 0.023557
98.06 | 3.4417 | 0.028519 | 0.0079355 | 45.5695 | 49.0112 | 1.8537 | 0.038996 | 47.2903 | 1.7208 | 46.7167 | 0.99012 | 0.036029 | 0.99365 | 0.036157
98.08 | 4.4846 | 0.028519 | 0.0093654 | 45.7153 | 50.1999 | 1.7079 | 0.035928 | 47.9576 | 2.2423 | 47.2102 | 1.0041 | 0.046947 | 1.0077 | 0.047114
98.1 | 5.6579 | 0.030011 | 0.010867 | 45.8477 | 51.5056 | 1.5755 | 0.033143 | 48.6766 | 2.8289 | 47.7337 | 1.0191 | 0.05923 | 1.0228 | 0.059441
98.12 | 6.5965 | 0.030011 | 0.012011 | 45.8022 | 52.3987 | 1.621 | 0.0341 | 49.1005 | 3.2983 | 48.001 | 1.028 | 0.069056 | 1.0317 | 0.069302
98.14 | 7.6655 | 0.030011 | 0.013154 | 45.7728 | 53.4383 | 1.6504 | 0.034719 | 49.6056 | 3.8328 | 48.328 | 1.0386 | 0.080247 | 1.0423 | 0.080533
98.16 | 8.3173 | 0.031129 | 0.014084 | 45.8555 | 54.1728 | 1.5677 | 0.032979 | 50.0142 | 4.1587 | 48.6279 | 1.0472 | 0.08707 | 1.0509 | 0.087381
98.18 | 8.9431 | 0.031129 | 0.015013 | 45.8755 | 54.8186 | 1.5477 | 0.032558 | 50.3471 | 4.4716 | 48.8565 | 1.0541 | 0.093621 | 1.0579 | 0.093955
98.2 | 9.4646 | 0.031129 | 0.015657 | 45.4599 | 54.9245 | 1.9633 | 0.041301 | 50.1922 | 4.7323 | 48.6148 | 1.0509 | 0.09908 | 1.0546 | 0.099433
98.22 | 9.8557 | 0.032061 | 0.016229 | 44.9062 | 54.7619 | 1.517 | 0.031913 | 49.834 | 4.9278 | 48.1914 | 1.0434 | 0.10317 | 1.0471 | 0.10354
98.24 | 10.0643 | 0.032061 | 0.016586 | 45.2593 | 55.3236 | 1.1639 | 0.024485 | 50.2914 | 5.0321 | 48.6141 | 1.053 | 0.10536 | 1.0567 | 0.10573
98.26 | 10.2989 | 0.032807 | 0.0168 | 45.2641 | 55.563 | 1.1591 | 0.024384 | 50.4136 | 5.1495 | 48.6971 | 1.0555 | 0.10781 | 1.0593 | 0.1082
98.28 | 10.1425 | 0.032807 | 0.016657 | 44.9039 | 55.0464 | 1.5193 | 0.031961 | 49.9751 | 5.0712 | 48.2847 | 1.0463 | 0.10618 | 1.0501 | 0.10655
98.3 | 9.7514 | 0.032807 | 0.016372 | 45.5256 | 55.277 | 0.8976 | 0.018882 | 50.4013 | 4.8757 | 48.7761 | 1.0553 | 0.10208 | 1.059 | 0.10245
98.32 | 9.3342 | 0.032993 | 0.015514 | 46.6727 | 56.0069 | 0.7505 | 0.015788 | 51.3398 | 4.6671 | 49.7841 | 1.0749 | 0.097715 | 1.0787 | 0.098063
98.34 | 8.5781 | 0.032993 | 0.014656 | 46.6376 | 55.2157 | 0.7856 | 0.016526 | 50.9266 | 4.289 | 49.497 | 1.0663 | 0.0898 | 1.0701 | 0.09012
98.36 | 8.0827 | 0.032993 | 0.013798 | 46.9918 | 55.0745 | 0.4314 | 0.0090752 | 51.0331 | 4.0413 | 49.686 | 1.0685 | 0.084614 | 1.0723 | 0.084915
98.38 | 7.0658 | 0.032993 | 0.012797 | 46.9048 | 53.9706 | 0.5184 | 0.010905 | 50.4377 | 3.5329 | 49.2601 | 1.056 | 0.073969 | 1.0598 | 0.074232
98.4 | 6.1533 | 0.032993 | 0.011725 | 47.2258 | 53.3791 | 0.1974 | 0.0041526 | 50.3024 | 3.0766 | 49.2769 | 1.0532 | 0.064416 | 1.0569 | 0.064645
98.42 | 4.8757 | 0.03262 | 0.010581 | 47.3704 | 52.2461 | 0.0528 | 0.0011107 | 49.8082 | 2.4378 | 48.9956 | 1.0428 | 0.051041 | 1.0466 | 0.051223
98.44 | 4.0674 | 0.03262 | 0.0094369 | 47.6295 | 51.6969 | -0.2063 | -0.0043399 | 49.6632 | 2.0337 | 48.9853 | 1.0398 | 0.04258 | 1.0435 | 0.042732
98.46 | 2.6595 | 0.03262 | 0.0079355 | 47.8776 | 50.5371 | -0.4544 | -0.009559 | 49.2073 | 1.3297 | 48.7641 | 1.0303 | 0.027841 | 1.0339 | 0.02794
98.48 | 1.5383 | 0.031315 | 0.0065772 | 48.0319 | 49.5702 | -0.6087 | -0.012805 | 48.8011 | 0.76916 | 48.5447 | 1.0218 | 0.016104 | 1.0254 | 0.016161
98.5 | 0.31288 | 0.031315 | 0.0050759 | 48.0417 | 48.3546 | -0.6185 | -0.013011 | 48.1981 | 0.15644 | 48.146 | 1.0091 | 0.0032754 | 1.0127 | 0.003287
98.52 | -0.93863 | 0.029638 | 0.0035746 | 47.9958 | 47.0572 | -0.5726 | -0.012046 | 47.5265 | -0.46932 | 47.6829 | 0.99507 | -0.0098261 | 0.99861 | -0.0098611
98.54 | -2.1119 | 0.029638 | 0.0018588 | 48.4544 | 46.3425 | -1.0312 | -0.021693 | 47.3984 | -1.056 | 47.7504 | 0.99238 | -0.022109 | 0.99592 | -0.022188
98.56 | -3.3895 | 0.029638 | 0.00014298 | 48.2105 | 44.821 | -0.7873 | -0.016562 | 46.5157 | -1.6948 | 47.0807 | 0.9739 | -0.035483 | 0.97737 | -0.03561
98.58 | -4.4585 | 0.028333 | -0.0013583 | 48.4454 | 43.9869 | -1.0222 | -0.021504 | 46.2161 | -2.2293 | 46.9592 | 0.96763 | -0.046674 | 0.97108 | -0.04684
98.6 | -5.6318 | 0.028333 | -0.0028597 | 48.4042 | 42.7724 | -0.981 | -0.020637 | 45.5883 | -2.8159 | 46.5269 | 0.95449 | -0.058957 | 0.95788 | -0.059167
98.62 | -6.5965 | 0.028333 | -0.0042895 | 48.4567 | 41.8602 | -1.0335 | -0.021741 | 45.1584 | -3.2983 | 46.2579 | 0.94549 | -0.069056 | 0.94885 | -0.069302
98.64 | -7.3266 | 0.026655 | -0.0055048 | 48.4863 | 41.1597 | -1.0631 | -0.022364 | 44.823 | -3.6633 | 46.0441 | 0.93846 | -0.076698 | 0.9418 | -0.076972
98.66 | -8.1609 | 0.026655 | -0.0067202 | 48.4335 | 40.2726 | -1.0103 | -0.021253 | 44.353 | -4.0805 | 45.7132 | 0.92862 | -0.085433 | 0.93193 | -0.085737
98.68 | -8.6302 | 0.025723 | -0.0077211 | 49.3504 | 40.7202 | -0.9272 | -0.019505 | 45.0353 | -4.3151 | 46.4737 | 0.94291 | -0.090346 | 0.94627 | -0.090668
98.7 | -9.1778 | 0.025723 | -0.0086505 | 49.0826 | 39.9048 | -0.6594 | -0.013872 | 44.4937 | -4.5889 | 46.0233 | 0.93157 | -0.096078 | 0.93489 | -0.09642
98.72 | -9.4124 | 0.025723 | -0.0090794 | 49.0459 | 39.6335 | -0.6227 | -0.013099 | 44.3397 | -4.7062 | 45.9084 | 0.92834 | -0.098534 | 0.93165 | -0.098885
98.74 | -9.7253 | 0.024978 | -0.0095083 | 49.5206 | 39.7953 | -1.0974 | -0.023086 | 44.658 | -4.8626 | 46.2788 | 0.93501 | -0.10181 | 0.93834 | -0.10217
98.76 | -9.5167 | 0.024978 | -0.0095083 | 49.0441 | 39.5274 | -0.6209 | -0.013062 | 44.2857 | -4.7584 | 45.8719 | 0.92721 | -0.099626 | 0.93052 | -0.099981
98.78 | -9.4124 | 0.024978 | -0.0093654 | 49.0391 | 39.6267 | -0.6159 | -0.012956 | 44.3329 | -4.7062 | 45.9016 | 0.9282 | -0.098534 | 0.93151 | -0.098885
98.8 | -9.2299 | 0.024232 | -0.0090794 | 48.7206 | 39.4907 | -0.2974 | -0.0062563 | 44.1056 | -4.615 | 45.644 | 0.92344 | -0.096624 | 0.92673 | -0.096968
98.82 | -8.9692 | 0.024232 | -0.0087219 | 48.8842 | 39.915 | -0.461 | -0.0096979 | 44.3996 | -4.4846 | 45.8945 | 0.9296 | -0.093894 | 0.93291 | -0.094229
98.84 | -8.6042 | 0.024046 | -0.00815 | 47.505 | 38.9008 | -0.0818 | -0.0017208 | 43.2029 | -4.3021 | 44.6369 | 0.90454 | -0.090073 | 0.90776 | -0.090394
98.86 | -7.9784 | 0.024046 | -0.0070776 | 47.437 | 39.4586 | -0.0138 | -0.0002903 | 43.4478 | -3.9892 | 44.7775 | 0.90967 | -0.083522 | 0.91291 | -0.08382
98.88 | -7.0137 | 0.024046 | -0.0055763 | 47.2191 | 40.2054 | 0.2041 | 0.0042936 | 43.7123 | -3.5068 | 44.8812 | 0.91521 | -0.073423 | 0.91847 | -0.073685
98.9 | -5.71 | 0.024605 | -0.0041465 | 46.6536 | 40.9436 | 0.7696 | 0.01619 | 43.7986 | -2.855 | 44.7503 | 0.91701 | -0.059776 | 0.92028 | -0.059989
98.92 | -4.7453 | 0.024605 | -0.0030741 | 46.4999 | 41.7546 | 0.9233 | 0.019423 | 44.1272 | -2.3727 | 44.9181 | 0.9239 | -0.049677 | 0.92719 | -0.049853
98.94 | -3.7545 | 0.024605 | -0.0017158 | 46.4495 | 42.695 | 0.9737 | 0.020483 | 44.5722 | -1.8773 | 45.198 | 0.93321 | -0.039305 | 0.93654 | -0.039445
98.96 | -2.4509 | 0.02535 | -0.00014298 | 46.2952 | 43.8443 | 1.128 | 0.023729 | 45.0698 | -1.2254 | 45.4782 | 0.94363 | -0.025657 | 0.94699 | -0.025748
98.98 | -1.1733 | 0.02535 | 0.0014298 | 45.7231 | 44.5498 | 1.7001 | 0.035764 | 45.1365 | -0.58665 | 45.332 | 0.94503 | -0.012283 | 0.94839 | -0.012326
99 | 0.07822 | 0.026842 | 0.0029311 | 46.0274 | 46.1056 | 1.3958 | 0.029363 | 46.0665 | 0.03911 | 46.0535 | 0.9645 | 0.00081885 | 0.96793 | 0.00082176
99.02 | 1.3297 | 0.026842 | 0.0047184 | 45.6479 | 46.9776 | 1.7753 | 0.037346 | 46.3128 | 0.66487 | 46.0911 | 0.96965 | 0.01392 | 0.97311 | 0.01397
99.04 | 2.5552 | 0.026842 | 0.0062912 | 45.6455 | 48.2007 | 1.7777 | 0.037397 | 46.9231 | 1.2776 | 46.4972 | 0.98243 | 0.026749 | 0.98593 | 0.026844
99.06 | 3.572 | 0.028147 | 0.007864 | 45.8689 | 49.4409 | 1.5543 | 0.032697 | 47.6549 | 1.786 | 47.0596 | 0.99775 | 0.037394 | 1.0013 | 0.037527
99.08 | 4.8496 | 0.028147 | 0.0093654 | 45.7997 | 50.6493 | 1.6235 | 0.034153 | 48.2245 | 2.4248 | 47.4162 | 1.0097 | 0.050768 | 1.0133 | 0.050949
99.1 | 6.1011 | 0.029638 | 0.010724 | 45.6259 | 51.727 | 1.7973 | 0.037809 | 48.6765 | 3.0506 | 47.6596 | 1.0191 | 0.06387 | 1.0228 | 0.064097
99.12 | 6.8572 | 0.029638 | 0.011939 | 45.7495 | 52.6067 | 1.6737 | 0.035209 | 49.1781 | 3.4286 | 48.0352 | 1.0296 | 0.071785 | 1.0333 | 0.072041
99.14 | 7.822 | 0.029638 | 0.013083 | 45.6686 | 53.4906 | 1.7546 | 0.036911 | 49.5796 | 3.911 | 48.2759 | 1.0381 | 0.081884 | 1.0417 | 0.082176
99.16 | 8.4216 | 0.030943 | 0.014084 | 44.8591 | 53.2807 | 1.5641 | 0.032903 | 49.0699 | 4.2108 | 47.6663 | 1.0274 | 0.088162 | 1.031 | 0.088476
99.18 | 9.0735 | 0.030943 | 0.01487 | 45.1245 | 54.198 | 1.2987 | 0.02732 | 49.6612 | 4.5367 | 48.149 | 1.0398 | 0.094986 | 1.0435 | 0.095324
99.2 | 9.6992 | 0.030943 | 0.015657 | 45.1818 | 54.881 | 1.2414 | 0.026115 | 50.0314 | 4.8496 | 48.4149 | 1.0475 | 0.10154 | 1.0512 | 0.1019
99.22 | 9.9339 | 0.032061 | 0.016157 | 45.4417 | 55.3756 | 0.9815 | 0.020647 | 50.4086 | 4.9669 | 48.753 | 1.0554 | 0.10399 | 1.0592 | 0.10436
99.24 | 10.2207 | 0.032061 | 0.016586 | 45.5029 | 55.7236 | 0.9203 | 0.01936 | 50.6132 | 5.1103 | 48.9098 | 1.0597 | 0.107 | 1.0635 | 0.10738
99.26 | 10.3511 | 0.032993 | 0.0168 | 45.4142 | 55.7653 | 1.009 | 0.021226 | 50.5897 | 5.1755 | 48.8646 | 1.0592 | 0.10836 | 1.063 | 0.10875
99.28 | 10.2207 | 0.032993 | 0.0168 | 45.3879 | 55.6086 | 1.0353 | 0.021779 | 50.4982 | 5.1103 | 48.7948 | 1.0573 | 0.107 | 1.0611 | 0.10738
99.3 | 10.0121 | 0.032993 | 0.016372 | 45.8179 | 55.83 | 0.6053 | 0.012733 | 50.824 | 5.0061 | 49.1553 | 1.0641 | 0.10481 | 1.0679 | 0.10519
99.32 | 9.5428 | 0.033366 | 0.015514 | 45.7082 | 55.251 | 0.715 | 0.015041 | 50.4796 | 4.7714 | 48.8891 | 1.0569 | 0.099899 | 1.0607 | 0.10025
99.34 | 8.891 | 0.033366 | 0.014727 | 46.0695 | 54.9605 | 0.3537 | 0.0074406 | 50.515 | 4.4455 | 49.0332 | 1.0576 | 0.093075 | 1.0614 | 0.093407
99.36 | 8.1088 | 0.033366 | 0.013869 | 46.0131 | 54.1219 | 0.4101 | 0.0086271 | 50.0675 | 4.0544 | 48.716 | 1.0483 | 0.084887 | 1.052 | 0.085189
99.38 | 7.2744 | 0.033366 | 0.012868 | 46.1143 | 53.3887 | 0.3089 | 0.0064982 | 49.7515 | 3.6372 | 48.5391 | 1.0417 | 0.076153 | 1.0454 | 0.076424
99.4 | 6.3619 | 0.033366 | 0.011796 | 46.4193 | 52.7812 | 0.0039 | 8.2043e-05 | 49.6002 | 3.1809 | 48.5399 | 1.0385 | 0.066599 | 1.0422 | 0.066837
99.42 | 5.2668 | 0.032807 | 0.010724 | 47.8241 | 53.0909 | -0.4009 | -0.0084336 | 50.4575 | 2.6334 | 49.5797 | 1.0564 | 0.055136 | 1.0602 | 0.055332
99.44 | 4.1717 | 0.032807 | 0.0095083 | 47.5847 | 51.7564 | -0.1615 | -0.0033974 | 49.6706 | 2.0859 | 48.9753 | 1.04 | 0.043672 | 1.0437 | 0.043827
99.46 | 2.842 | 0.032807 | 0.008007 | 48.1108 | 50.9528 | -0.6876 | -0.014465 | 49.5318 | 1.421 | 49.0581 | 1.0371 | 0.029751 | 1.0407 | 0.029857
99.48 | 1.6165 | 0.032061 | 0.0066487 | 48.0696 | 49.6861 | -0.6464 | -0.013598 | 48.8779 | 0.80827 | 48.6084 | 1.0234 | 0.016923 | 1.027 | 0.016983
99.5 | 0.49539 | 0.032061 | 0.0052189 | 48.0856 | 48.581 | -0.6624 | -0.013935 | 48.3333 | 0.2477 | 48.2507 | 1.012 | 0.005186 | 1.0156 | 0.0052045
99.52 | -0.75612 | 0.03057 | 0.0037175 | 48.3263 | 47.5702 | -0.9031 | -0.018998 | 47.9482 | -0.37806 | 48.0743 | 1.0039 | -0.0079155 | 1.0075 | -0.0079437
99.54 | -2.1119 | 0.03057 | 0.0019303 | 48.6087 | 46.4968 | -1.1855 | -0.024939 | 47.5527 | -1.056 | 47.9047 | 0.99562 | -0.022109 | 0.99916 | -0.022188
99.56 | -3.4417 | 0.03057 | 0.00050044 | 48.3865 | 44.9448 | -0.9633 | -0.020265 | 46.6657 | -1.7208 | 47.2393 | 0.97704 | -0.036029 | 0.98052 | -0.036157
99.58 | -4.3803 | 0.029265 | -0.0010009 | 48.2651 | 43.8848 | -0.8419 | -0.017711 | 46.075 | -2.1901 | 46.805 | 0.96467 | -0.045855 | 0.96811 | -0.046019
99.6 | -5.5536 | 0.029265 | -0.0026452 | 48.4293 | 42.8757 | -1.0061 | -0.021165 | 45.6525 | -2.7768 | 46.5781 | 0.95583 | -0.058138 | 0.95923 | -0.058345
99.62 | -6.4922 | 0.029265 | -0.004075 | 48.5953 | 42.1031 | -1.1721 | -0.024657 | 45.3492 | -3.2461 | 46.4312 | 0.94948 | -0.067964 | 0.95286 | -0.068206
99.64 | -7.1701 | 0.027587 | -0.0052189 | 49.3889 | 42.2188 | -0.9657 | -0.020315 | 45.8038 | -3.5851 | 46.9989 | 0.959 | -0.075061 | 0.96241 | -0.075328
99.66 | -8.0305 | 0.027587 | -0.0065057 | 49.4153 | 41.3848 | -0.9921 | -0.02087 | 45.4 | -4.0153 | 46.7385 | 0.95054 | -0.084068 | 0.95393 | -0.084367
99.68 | -8.6563 | 0.026282 | -0.0075066 | 49.4163 | 40.76 | -0.9931 | -0.020891 | 45.0882 | -4.3281 | 46.5309 | 0.94401 | -0.090619 | 0.94738 | -0.090941
99.7 | -9.2038 | 0.026282 | -0.0082215 | 49.3889 | 40.1851 | -0.9657 | -0.020315 | 44.787 | -4.6019 | 46.321 | 0.93771 | -0.096351 | 0.94105 | -0.096694
99.72 | -9.4906 | 0.026282 | -0.0088649 | 49.5671 | 40.0765 | -1.1439 | -0.024064 | 44.8218 | -4.7453 | 46.4036 | 0.93844 | -0.099353 | 0.94178 | -0.099707
99.74 | -9.621 | 0.02535 | -0.0092224 | 49.1842 | 39.5632 | -0.761 | -0.016009 | 44.3737 | -4.8105 | 45.9772 | 0.92906 | -0.10072 | 0.93236 | -0.10108
99.76 | -9.6471 | 0.02535 | -0.0092224 | 49.2412 | 39.5941 | -0.818 | -0.017208 | 44.4177 | -4.8235 | 46.0255 | 0.92998 | -0.10099 | 0.93329 | -0.10135
99.78 | -9.5167 | 0.02535 | -0.0091509 | 49.0036 | 39.4869 | -0.5804 | -0.01221 | 44.2452 | -4.7584 | 45.8314 | 0.92637 | -0.099626 | 0.92966 | -0.099981
99.8 | -9.3603 | 0.024978 | -0.0088649 | 48.8976 | 39.5373 | -0.4744 | -0.0099798 | 44.2175 | -4.6801 | 45.7775 | 0.92578 | -0.097988 | 0.92908 | -0.098337
99.82 | -9.1256 | 0.024978 | -0.0085075 | 48.8761 | 39.7505 | -0.4529 | -0.0095275 | 44.3133 | -4.5628 | 45.8342 | 0.92779 | -0.095532 | 0.93109 | -0.095872
99.84 | -8.7606 | 0.024791 | -0.0079355 | 48.3934 | 39.6328 | 0.0298 | 0.00062689 | 44.0131 | -4.3803 | 45.4732 | 0.92151 | -0.091711 | 0.92479 | -0.092037
99.86 | -8.1609 | 0.024791 | -0.0069347 | 48.2789 | 40.118 | 0.1443 | 0.0030356 | 44.1984 | -4.0805 | 45.5586 | 0.92539 | -0.085433 | 0.92868 | -0.085737
99.88 | -7.1962 | 0.024791 | -0.0054333 | 48.2447 | 41.0485 | 0.1785 | 0.003755 | 44.6466 | -3.5981 | 45.846 | 0.93477 | -0.075334 | 0.9381 | -0.075602
99.9 | -6.1533 | 0.025164 | -0.0040035 | 47.0095 | 40.8562 | 0.4137 | 0.0087028 | 43.9329 | -3.0766 | 44.9584 | 0.91983 | -0.064416 | 0.9231 | -0.064645
99.92 | -5.0843 | 0.025164 | -0.0029311 | 46.8871 | 41.8028 | 0.5361 | 0.011278 | 44.345 | -2.5421 | 45.1923 | 0.92845 | -0.053225 | 0.93176 | -0.053414
99.94 | -4.0413 | 0.025164 | -0.0015728 | 46.8104 | 42.7691 | 0.6128 | 0.012891 | 44.7897 | -2.0207 | 45.4633 | 0.93777 | -0.042307 | 0.94111 | -0.042458
99.96 | -2.8159 | 0.026282 | 7.1491e-05 | 46.8465 | 44.0306 | 0.5767 | 0.012132 | 45.4385 | -1.408 | 45.9079 | 0.95135 | -0.029478 | 0.95474 | -0.029583
99.98 | -1.4601 | 0.026282 | 0.0015728 | 46.3922 | 44.9321 | 1.031 | 0.021689 | 45.6622 | -0.73005 | 45.9055 | 0.95603 | -0.015285 | 0.95944 | -0.01534
100 | -0.28681 | 0.02796 | 0.0032886 | 46.1456 | 45.8588 | 1.2776 | 0.026876 | 46.0022 | -0.1434 | 46.05 | 0.96315 | -0.0030024 | 0.96658 | -0.0030131
100.02 | 0.99078 | 0.02796 | 0.0048614 | 46.3223 | 47.3131 | 1.1009 | 0.023159 | 46.8177 | 0.49539 | 46.6526 | 0.98023 | 0.010372 | 0.98372 | 0.010409
100.04 | 2.1901 | 0.02796 | 0.0065057 | 45.9178 | 48.1079 | 1.5054 | 0.031669 | 47.0129 | 1.0951 | 46.6478 | 0.98431 | 0.022928 | 0.98782 | 0.023009
100.06 | 3.207 | 0.029265 | 0.008007 | 46.1666 | 49.3736 | 1.2566 | 0.026435 | 47.7701 | 1.6035 | 47.2356 | 1.0002 | 0.033573 | 1.0037 | 0.033692
100.08 | 4.4585 | 0.029265 | 0.0095798 | 46.2512 | 50.7097 | 1.172 | 0.024655 | 48.4805 | 2.2293 | 47.7374 | 1.015 | 0.046674 | 1.0187 | 0.04684
100.1 | 5.4754 | 0.03057 | 0.010795 | 45.5065 | 50.9819 | 0.9167 | 0.019284 | 48.2442 | 2.7377 | 47.3316 | 1.0101 | 0.057319 | 1.0137 | 0.057523
100.12 | 6.3619 | 0.03057 | 0.012082 | 45.1429 | 51.5048 | 1.2803 | 0.026933 | 48.3238 | 3.1809 | 47.2635 | 1.0118 | 0.066599 | 1.0154 | 0.066837
100.14 | 7.3005 | 0.03057 | 0.013297 | 45.353 | 52.6535 | 1.0702 | 0.022513 | 49.0032 | 3.6502 | 47.7865 | 1.026 | 0.076425 | 1.0296 | 0.076698
100.16 | 8.1609 | 0.031875 | 0.014298 | 45.1342 | 53.2951 | 1.289 | 0.027116 | 49.2147 | 4.0805 | 47.8545 | 1.0304 | 0.085433 | 1.0341 | 0.085737
100.18 | 8.6563 | 0.031875 | 0.015156 | 45.3871 | 54.0434 | 1.0361 | 0.021796 | 49.7152 | 4.3281 | 48.2725 | 1.0409 | 0.090619 | 1.0446 | 0.090941
100.2 | 9.1256 | 0.031875 | 0.0158 | 45.4465 | 54.5721 | 0.9767 | 0.020546 | 50.0093 | 4.5628 | 48.4884 | 1.047 | 0.095532 | 1.0508 | 0.095872
100.22 | 9.5949 | 0.03262 | 0.0163 | 45.5531 | 55.148 | 0.8701 | 0.018304 | 50.3506 | 4.7975 | 48.7514 | 1.0542 | 0.10044 | 1.0579 | 0.1008
100.24 | 9.7774 | 0.03262 | 0.0168 | 45.5641 | 55.3415 | 0.8591 | 0.018073 | 50.4528 | 4.8887 | 48.8232 | 1.0563 | 0.10236 | 1.0601 | 0.10272
100.26 | 9.7774 | 0.033739 | 0.016943 | 45.3277 | 55.1051 | 1.0955 | 0.023046 | 50.2164 | 4.8887 | 48.5868 | 1.0514 | 0.10236 | 1.0551 | 0.10272
100.28 | 9.9339 | 0.033739 | 0.016943 | 45.7755 | 55.7094 | 0.6477 | 0.013625 | 50.7424 | 4.9669 | 49.0868 | 1.0624 | 0.10399 | 1.0662 | 0.10436
100.3 | 9.6732 | 0.033739 | 0.016657 | 45.7908 | 55.464 | 0.6324 | 0.013304 | 50.6274 | 4.8366 | 49.0152 | 1.06 | 0.10126 | 1.0638 | 0.10162
100.32 | 9.0474 | 0.033925 | 0.0158 | 45.9997 | 55.0471 | 0.4235 | 0.008909 | 50.5234 | 4.5237 | 49.0155 | 1.0578 | 0.094713 | 1.0616 | 0.09505
100.34 | 8.2391 | 0.033925 | 0.01487 | 46.1387 | 54.3778 | 0.2845 | 0.0059849 | 50.2583 | 4.1196 | 48.8851 | 1.0523 | 0.086252 | 1.056 | 0.086559
100.36 | 7.6916 | 0.033925 | 0.014012 | 46.3515 | 54.0431 | 0.0717 | 0.0015083 | 50.1973 | 3.8458 | 48.9154 | 1.051 | 0.08052 | 1.0547 | 0.080806
100.38 | 6.7269 | 0.033925 | 0.01294 | 46.5326 | 53.2595 | -0.1094 | -0.0023014 | 49.896 | 3.3634 | 48.7749 | 1.0447 | 0.070421 | 1.0484 | 0.070671
100.4 | 5.8665 | 0.033925 | 0.012011 | 46.3385 | 52.205 | 0.0847 | 0.0017818 | 49.2717 | 2.9332 | 48.294 | 1.0316 | 0.061413 | 1.0353 | 0.061632
100.42 | 4.6671 | 0.033366 | 0.010795 | 47.8352 | 52.5023 | -0.412 | -0.0086671 | 50.1688 | 2.3336 | 49.3909 | 1.0504 | 0.048858 | 1.0541 | 0.049032
100.44 | 3.7545 | 0.033366 | 0.0097228 | 47.8278 | 51.5823 | -0.4046 | -0.0085114 | 49.7051 | 1.8773 | 49.0793 | 1.0407 | 0.039305 | 1.0444 | 0.039445
100.46 | 2.3987 | 0.033366 | 0.008293 | 47.9128 | 50.3115 | -0.4896 | -0.0103 | 49.1122 | 1.1994 | 48.7124 | 1.0283 | 0.025111 | 1.0319 | 0.025201
100.48 | 1.1211 | 0.032434 | 0.0068632 | 48.1531 | 49.2742 | -0.7299 | -0.015355 | 48.7137 | 0.56057 | 48.5268 | 1.0199 | 0.011737 | 1.0236 | 0.011779
100.5 | -0.13037 | 0.032434 | 0.0052904 | 48.1863 | 48.0559 | -0.7631 | -0.016053 | 48.1211 | -0.065183 | 48.1428 | 1.0075 | -0.0013647 | 1.0111 | -0.0013696
100.52 | -1.408 | 0.031129 | 0.0037175 | 48.7289 | 47.3209 | -1.3057 | -0.027467 | 48.0249 | -0.70398 | 48.2596 | 1.0055 | -0.014739 | 1.0091 | -0.014792
100.54 | -2.5812 | 0.031129 | 0.0021447 | 48.4887 | 45.9075 | -1.0655 | -0.022415 | 47.1981 | -1.2906 | 47.6283 | 0.98819 | -0.027022 | 0.99171 | -0.027118
100.56 | -3.7285 | 0.031129 | 0.00057193 | 48.6448 | 44.9163 | -1.2216 | -0.025698 | 46.7806 | -1.8642 | 47.402 | 0.97945 | -0.039032 | 0.98294 | -0.039171
100.58 | -4.8757 | 0.029451 | -0.00092939 | 48.8177 | 43.942 | -1.3945 | -0.029336 | 46.3799 | -2.4378 | 47.1925 | 0.97106 | -0.051041 | 0.97452 | -0.051223
100.6 | -5.9186 | 0.029451 | -0.0025022 | 48.6075 | 42.6889 | -1.1843 | -0.024914 | 45.6482 | -2.9593 | 46.6346 | 0.95574 | -0.061959 | 0.95914 | -0.06218
100.62 | -6.8833 | 0.029451 | -0.0038605 | 48.8917 | 42.0084 | -1.4685 | -0.030892 | 45.45 | -3.4417 | 46.5973 | 0.95159 | -0.072058 | 0.95498 | -0.072315
100.64 | -7.9262 | 0.028147 | -0.0052189 | 50.007 | 42.0808 | -1.5838 | -0.033318 | 46.0439 | -3.9631 | 47.3649 | 0.96402 | -0.082976 | 0.96746 | -0.083272
100.66 | -8.552 | 0.028147 | -0.0064342 | 49.64 | 41.088 | -1.2168 | -0.025597 | 45.364 | -4.276 | 46.7893 | 0.94979 | -0.089527 | 0.95317 | -0.089846
100.68 | -8.917 | 0.026842 | -0.0073636 | 49.7179 | 40.8009 | -1.2947 | -0.027236 | 45.2594 | -4.4585 | 46.7456 | 0.9476 | -0.093348 | 0.95097 | -0.093681
100.7 | -9.5949 | 0.026842 | -0.0082215 | 49.8397 | 40.2448 | -1.4165 | -0.029798 | 45.0422 | -4.7975 | 46.6414 | 0.94305 | -0.10044 | 0.94641 | -0.1008
100.72 | -9.8817 | 0.026842 | -0.0087219 | 49.5707 | 39.689 | -1.1475 | -0.02414 | 44.6298 | -4.9409 | 46.2768 | 0.93442 | -0.10345 | 0.93775 | -0.10382
100.74 | -10.0903 | 0.026096 | -0.0090794 | 49.2856 | 39.1953 | -0.8624 | -0.018142 | 44.2404 | -5.0452 | 45.9222 | 0.92627 | -0.10563 | 0.92956 | -0.10601
100.76 | -10.1164 | 0.026096 | -0.0090794 | 49.1922 | 39.0758 | -0.769 | -0.016177 | 44.134 | -5.0582 | 45.8201 | 0.92404 | -0.1059 | 0.92733 | -0.10628
100.78 | -9.8817 | 0.026096 | -0.0089364 | 48.8854 | 39.0037 | -0.4622 | -0.0097231 | 43.9445 | -4.9409 | 45.5915 | 0.92007 | -0.10345 | 0.92335 | -0.10382
100.8 | -9.7514 | 0.02535 | -0.0087934 | 48.7017 | 38.9503 | -0.2785 | -0.0058587 | 43.826 | -4.8757 | 45.4512 | 0.91759 | -0.10208 | 0.92086 | -0.10245
100.82 | -9.4124 | 0.02535 | -0.008436 | 49.041 | 39.6286 | -0.6178 | -0.012996 | 44.3348 | -4.7062 | 45.9035 | 0.92824 | -0.098534 | 0.93155 | -0.098885
100.84 | -8.891 | 0.025164 | -0.0077926 | 49.0245 | 40.1335 | -0.6013 | -0.012649 | 44.579 | -4.4455 | 46.0608 | 0.93335 | -0.093075 | 0.93668 | -0.093407
100.86 | -8.2652 | 0.025164 | -0.0067202 | 48.5281 | 40.2629 | -0.1049 | -0.0022067 | 44.3955 | -4.1326 | 45.773 | 0.92951 | -0.086525 | 0.93282 | -0.086833
100.88 | -7.4569 | 0.025164 | -0.0054333 | 48.6299 | 41.173 | -0.2067 | -0.0043483 | 44.9014 | -3.7285 | 46.1443 | 0.9401 | -0.078063 | 0.94345 | -0.078341
100.9 | -6.1272 | 0.02535 | -0.0038605 | 47.8239 | 41.6967 | 0.5993 | 0.012607 | 44.7603 | -3.0636 | 45.7815 | 0.93715 | -0.064143 | 0.94049 | -0.064371
100.92 | -5.2668 | 0.02535 | -0.0027882 | 47.6597 | 42.3929 | 0.7635 | 0.016061 | 45.0263 | -2.6334 | 45.9041 | 0.94272 | -0.055136 | 0.94608 | -0.055332
100.94 | -4.2239 | 0.026096 | -0.0015013 | 46.7668 | 42.5429 | 0.6564 | 0.013808 | 44.6549 | -2.1119 | 45.3588 | 0.93494 | -0.044218 | 0.93827 | -0.044375
100.96 | -2.7638 | 0.026096 | 0.00014298 | 46.0668 | 43.303 | 1.3564 | 0.028534 | 44.6849 | -1.3819 | 45.1455 | 0.93557 | -0.028933 | 0.9389 | -0.029036
100.98 | -1.5383 | 0.026096 | 0.0017873 | 46.4471 | 44.9088 | 0.9761 | 0.020534 | 45.6779 | -0.76916 | 45.9343 | 0.95636 | -0.016104 | 0.95977 | -0.016161
101 | -0.44324 | 0.02796 | 0.0033601 | 46.3522 | 45.909 | 1.071 | 0.02253 | 46.1306 | -0.22162 | 46.2045 | 0.96584 | -0.0046401 | 0.96928 | -0.0046566
101.02 | 1.0429 | 0.02796 | 0.0050044 | 46.3432 | 47.3861 | 1.08 | 0.02272 | 46.8647 | 0.52146 | 46.6908 | 0.98121 | 0.010918 | 0.9847 | 0.010957
101.04 | 2.0337 | 0.02796 | 0.0065772 | 46.316 | 48.3497 | 1.1072 | 0.023292 | 47.3329 | 1.0169 | 46.9939 | 0.99101 | 0.02129 | 0.99454 | 0.021366
101.06 | 3.4156 | 0.028892 | 0.0080785 | 45.9223 | 49.3379 | 1.5009 | 0.031574 | 47.6301 | 1.7078 | 47.0608 | 0.99724 | 0.035756 | 1.0008 | 0.035884
101.08 | 4.5367 | 0.028892 | 0.0095798 | 46.073 | 50.6097 | 1.3502 | 0.028404 | 48.3414 | 2.2684 | 47.5852 | 1.0121 | 0.047493 | 1.0157 | 0.047662
101.1 | 5.6057 | 0.030383 | 0.010867 | 45.0883 | 50.694 | 1.3349 | 0.028082 | 47.8912 | 2.8029 | 46.9569 | 1.0027 | 0.058684 | 1.0063 | 0.058893
101.12 | 6.3879 | 0.030383 | 0.012082 | 45.1061 | 51.494 | 1.3171 | 0.027707 | 48.3001 | 3.194 | 47.2354 | 1.0113 | 0.066872 | 1.0149 | 0.06711
101.14 | 7.4309 | 0.030383 | 0.013369 | 44.8041 | 52.235 | 1.6191 | 0.03406 | 48.5195 | 3.7154 | 47.2811 | 1.0159 | 0.07779 | 1.0195 | 0.078067
101.16 | 8.1348 | 0.031502 | 0.014227 | 46.0381 | 54.1729 | 1.3851 | 0.029138 | 50.1055 | 4.0674 | 48.7497 | 1.0491 | 0.08516 | 1.0528 | 0.085463
101.18 | 8.7084 | 0.031502 | 0.015156 | 45.9094 | 54.6178 | 1.5138 | 0.031845 | 50.2636 | 4.3542 | 48.8122 | 1.0524 | 0.091165 | 1.0561 | 0.091489
101.2 | 9.4385 | 0.03262 | 0.015943 | 45.3535 | 54.792 | 1.0697 | 0.022503 | 50.0727 | 4.7192 | 48.4997 | 1.0484 | 0.098807 | 1.0521 | 0.099159
101.22 | 9.8557 | 0.03262 | 0.016372 | 45.4606 | 55.3163 | 0.9626 | 0.02025 | 50.3884 | 4.9278 | 48.7458 | 1.055 | 0.10317 | 1.0587 | 0.10354
101.24 | 9.9339 | 0.03262 | 0.0168 | 45.5892 | 55.5231 | 0.834 | 0.017545 | 50.5561 | 4.9669 | 48.9005 | 1.0585 | 0.10399 | 1.0623 | 0.10436
101.26 | 10.0382 | 0.033179 | 0.016943 | 45.4504 | 55.4886 | 0.9728 | 0.020464 | 50.4695 | 5.0191 | 48.7965 | 1.0567 | 0.10509 | 1.0604 | 0.10546
101.28 | 10.0643 | 0.033179 | 0.016943 | 45.6487 | 55.713 | 0.7745 | 0.016293 | 50.6808 | 5.0321 | 49.0035 | 1.0611 | 0.10536 | 1.0649 | 0.10573
101.3 | 9.6471 | 0.033179 | 0.016586 | 45.7402 | 55.3873 | 0.683 | 0.014368 | 50.5637 | 4.8235 | 48.9559 | 1.0587 | 0.10099 | 1.0624 | 0.10135
101.32 | 9.2038 | 0.033366 | 0.015585 | 45.7689 | 54.9727 | 0.6543 | 0.013764 | 50.3708 | 4.6019 | 48.8368 | 1.0546 | 0.096351 | 1.0584 | 0.096694
101.34 | 8.6042 | 0.033366 | 0.014799 | 46.3519 | 54.9561 | 0.0713 | 0.0014999 | 50.654 | 4.3021 | 49.22 | 1.0605 | 0.090073 | 1.0643 | 0.090394
101.36 | 7.7698 | 0.033366 | 0.013869 | 47.1119 | 54.8817 | 0.3113 | 0.0065487 | 50.9968 | 3.8849 | 49.7018 | 1.0677 | 0.081339 | 1.0715 | 0.081628
101.38 | 6.8312 | 0.033366 | 0.012868 | 47.4445 | 54.2757 | -0.0213 | -0.00044808 | 50.8601 | 3.4156 | 49.7216 | 1.0649 | 0.071512 | 1.0687 | 0.071767
101.4 | 6.049 | 0.033366 | 0.011939 | 47.8364 | 53.8854 | -0.4132 | -0.0086923 | 50.8609 | 3.0245 | 49.8527 | 1.0649 | 0.063324 | 1.0687 | 0.063549
101.42 | 4.9539 | 0.032993 | 0.010724 | 47.6802 | 52.6341 | -0.257 | -0.0054064 | 50.1572 | 2.477 | 49.3315 | 1.0501 | 0.05186 | 1.0539 | 0.052045
101.44 | 3.6763 | 0.032993 | 0.0094369 | 47.9412 | 51.6175 | -0.518 | -0.010897 | 49.7794 | 1.8382 | 49.1666 | 1.0422 | 0.038486 | 1.0459 | 0.038623
101.46 | 2.6595 | 0.032993 | 0.00815 | 48.0991 | 50.7586 | -0.6759 | -0.014219 | 49.4288 | 1.3297 | 48.9856 | 1.0349 | 0.027841 | 1.0386 | 0.02794
101.48 | 1.2254 | 0.031688 | 0.0066487 | 48.4819 | 49.7073 | -1.0587 | -0.022271 | 49.0946 | 0.61272 | 48.8904 | 1.0279 | 0.012829 | 1.0316 | 0.012874
101.5 | 0.052146 | 0.031688 | 0.0052189 | 48.5267 | 48.5788 | -1.1035 | -0.023214 | 48.5528 | 0.026073 | 48.5441 | 1.0166 | 0.0005459 | 1.0202 | 0.00054784
101.52 | -1.0169 | 0.030756 | 0.0036461 | 48.5604 | 47.5435 | -1.1372 | -0.023923 | 48.052 | -0.50843 | 48.2214 | 1.0061 | -0.010645 | 1.0097 | -0.010683
101.54 | -2.3205 | 0.030756 | 0.0020732 | 48.7988 | 46.4783 | -1.3756 | -0.028938 | 47.6385 | -1.1603 | 48.0253 | 0.99741 | -0.024292 | 1.001 | -0.024379
101.56 | -3.4417 | 0.030756 | 0.00042895 | 49.0051 | 45.5634 | -1.5819 | -0.033278 | 47.2843 | -1.7208 | 47.8579 | 0.98999 | -0.036029 | 0.99352 | -0.036157
101.58 | -4.615 | 0.029079 | -0.0012154 | 48.7215 | 44.1065 | -1.2983 | -0.027312 | 46.414 | -2.3075 | 47.1832 | 0.97177 | -0.048312 | 0.97523 | -0.048484
101.6 | -5.6318 | 0.029079 | -0.0027882 | 48.9126 | 43.2808 | -1.4894 | -0.031332 | 46.0967 | -2.8159 | 47.0353 | 0.96513 | -0.058957 | 0.96857 | -0.059167
101.62 | -6.753 | 0.027774 | -0.004218 | 49.4807 | 42.7277 | -1.0575 | -0.022246 | 46.1042 | -3.3765 | 47.2297 | 0.96529 | -0.070694 | 0.96873 | -0.070945
101.64 | -7.3526 | 0.027774 | -0.0053618 | 49.7061 | 42.3535 | -1.2829 | -0.026988 | 46.0298 | -3.6763 | 47.2552 | 0.96373 | -0.076971 | 0.96716 | -0.077245
101.66 | -8.2391 | 0.027774 | -0.0065057 | 49.7179 | 41.4788 | -1.2947 | -0.027236 | 45.5983 | -4.1196 | 46.9715 | 0.9547 | -0.086252 | 0.9581 | -0.086559
101.68 | -8.917 | 0.026469 | -0.0075066 | 49.9995 | 41.0825 | -1.5763 | -0.03316 | 45.541 | -4.4585 | 47.0272 | 0.9535 | -0.093348 | 0.95689 | -0.093681
101.7 | -9.3342 | 0.026469 | -0.0083645 | 49.7215 | 40.3873 | -1.2983 | -0.027312 | 45.0544 | -4.6671 | 46.6101 | 0.94331 | -0.097715 | 0.94667 | -0.098063
101.72 | -9.5689 | 0.026469 | -0.0087934 | 49.6248 | 40.0559 | -1.2016 | -0.025278 | 44.8404 | -4.7844 | 46.4352 | 0.93883 | -0.10017 | 0.94217 | -0.10053
101.74 | -9.6992 | 0.025537 | -0.0092939 | 49.4385 | 39.7393 | -1.0153 | -0.021358 | 44.5889 | -4.8496 | 46.2054 | 0.93356 | -0.10154 | 0.93689 | -0.1019
101.76 | -9.621 | 0.025537 | -0.0092939 | 49.231 | 39.61 | -0.8078 | -0.016993 | 44.4205 | -4.8105 | 46.024 | 0.93004 | -0.10072 | 0.93335 | -0.10108
101.78 | -9.621 | 0.024605 | -0.0091509 | 49.2617 | 39.6407 | -0.8385 | -0.017639 | 44.4512 | -4.8105 | 46.0547 | 0.93068 | -0.10072 | 0.93399 | -0.10108
101.8 | -9.3863 | 0.024605 | -0.0089364 | 48.9576 | 39.5713 | -0.5344 | -0.011242 | 44.2644 | -4.6932 | 45.8288 | 0.92677 | -0.098261 | 0.93007 | -0.098611
101.82 | -9.1256 | 0.024605 | -0.008579 | 48.823 | 39.6974 | -0.3998 | -0.0084104 | 44.2602 | -4.5628 | 45.7811 | 0.92668 | -0.095532 | 0.92998 | -0.095872
101.84 | -8.6302 | 0.024418 | -0.008007 | 48.7465 | 40.1163 | -0.3233 | -0.0068011 | 44.4314 | -4.3151 | 45.8698 | 0.93026 | -0.090346 | 0.93358 | -0.090668
101.86 | -8.2131 | 0.024418 | -0.0070062 | 48.3708 | 40.1577 | 0.0524 | 0.0011023 | 44.2643 | -4.1065 | 45.6331 | 0.92676 | -0.085979 | 0.93006 | -0.086285
101.88 | -7.118 | 0.024418 | -0.0056478 | 47.9752 | 40.8572 | 0.448 | 0.0094244 | 44.4162 | -3.559 | 45.6025 | 0.92995 | -0.074515 | 0.93326 | -0.07478
101.9 | -5.7361 | 0.024605 | -0.0041465 | 48.034 | 42.2979 | 0.3892 | 0.0081874 | 45.1659 | -2.8681 | 46.122 | 0.94564 | -0.060049 | 0.94901 | -0.060262
101.92 | -4.7453 | 0.024605 | -0.0029311 | 47.7438 | 42.9985 | 0.6794 | 0.014292 | 45.3711 | -2.3727 | 46.162 | 0.94994 | -0.049677 | 0.95332 | -0.049853
101.94 | -3.8328 | 0.025164 | -0.0016443 | 46.4198 | 42.587 | 1.0034 | 0.021108 | 44.5034 | -1.9164 | 45.1422 | 0.93177 | -0.040123 | 0.93509 | -0.040266
101.96 | -2.4509 | 0.025164 | 0 | 46.2964 | 43.8455 | 1.1268 | 0.023704 | 45.071 | -1.2254 | 45.4794 | 0.94365 | -0.025657 | 0.94701 | -0.025748
101.98 | -1.3558 | 0.025164 | 0.0015013 | 46.3193 | 44.9635 | 1.1039 | 0.023222 | 45.6414 | -0.6779 | 45.8674 | 0.9556 | -0.014193 | 0.959 | -0.014244
102 | 0 | 0.026842 | 0.0030741 | 46.0957 | 46.0957 | 1.3275 | 0.027926 | 46.0957 | 0 | 46.0957 | 0.96511 | 0 | 0.96855 | 0
102.02 | 1.2515 | 0.026842 | 0.0046469 | 45.7709 | 47.0224 | 1.6523 | 0.034759 | 46.3967 | 0.62576 | 46.1881 | 0.97141 | 0.013102 | 0.97487 | 0.013148
102.04 | 2.6334 | 0.028147 | 0.0063627 | 45.6447 | 48.2781 | 1.7785 | 0.037414 | 46.9614 | 1.3167 | 46.5225 | 0.98323 | 0.027568 | 0.98674 | 0.027666
102.06 | 3.5199 | 0.028147 | 0.0077926 | 46.1318 | 49.6517 | 1.2914 | 0.027167 | 47.8917 | 1.7599 | 47.3051 | 1.0027 | 0.036848 | 1.0063 | 0.036979
102.08 | 5.0061 | 0.028147 | 0.0095083 | 45.9062 | 50.9123 | 1.517 | 0.031913 | 48.4092 | 2.503 | 47.5749 | 1.0135 | 0.052406 | 1.0172 | 0.052593
102.1 | 5.8925 | 0.029451 | 0.010581 | 45.9945 | 51.887 | 1.4287 | 0.030055 | 48.9408 | 2.9463 | 47.9587 | 1.0247 | 0.061686 | 1.0283 | 0.061906
102.12 | 6.9094 | 0.029451 | 0.011939 | 45.7606 | 52.67 | 1.6626 | 0.034975 | 49.2153 | 3.4547 | 48.0637 | 1.0304 | 0.072331 | 1.0341 | 0.072589
102.14 | 7.8741 | 0.029451 | 0.013226 | 45.8322 | 53.7063 | 1.591 | 0.033469 | 49.7693 | 3.9371 | 48.4569 | 1.042 | 0.08243 | 1.0457 | 0.082724
102.16 | 8.4216 | 0.030756 | 0.014084 | 44.9584 | 53.38 | 1.4648 | 0.030814 | 49.1692 | 4.2108 | 47.7656 | 1.0295 | 0.088162 | 1.0331 | 0.088476
102.18 | 9.1256 | 0.030756 | 0.014942 | 44.9957 | 54.1213 | 1.4275 | 0.03003 | 49.5585 | 4.5628 | 48.0376 | 1.0376 | 0.095532 | 1.0413 | 0.095872
102.2 | 9.8035 | 0.031875 | 0.015657 | 45.0784 | 54.8819 | 1.3448 | 0.02829 | 49.9802 | 4.9018 | 48.3462 | 1.0464 | 0.10263 | 1.0502 | 0.10299
102.22 | 10.0903 | 0.031875 | 0.0163 | 45.0008 | 55.0911 | 1.4224 | 0.029922 | 50.046 | 5.0452 | 48.3642 | 1.0478 | 0.10563 | 1.0515 | 0.10601
102.24 | 10.4032 | 0.031875 | 0.016586 | 45.1736 | 55.5768 | 1.2496 | 0.026287 | 50.3752 | 5.2016 | 48.6413 | 1.0547 | 0.10891 | 1.0585 | 0.10929
102.26 | 10.3511 | 0.03262 | 0.016872 | 45.1912 | 55.5423 | 1.232 | 0.025917 | 50.3667 | 5.1755 | 48.6416 | 1.0545 | 0.10836 | 1.0583 | 0.10875
102.28 | 10.3771 | 0.03262 | 0.0168 | 44.9925 | 55.3696 | 1.4307 | 0.030097 | 50.1811 | 5.1886 | 48.4515 | 1.0506 | 0.10863 | 1.0544 | 0.10902
102.3 | 10.0643 | 0.03262 | 0.016443 | 45.4606 | 55.5249 | 0.9626 | 0.02025 | 50.4927 | 5.0321 | 48.8154 | 1.0572 | 0.10536 | 1.0609 | 0.10573
102.32 | 9.5689 | 0.032807 | 0.015585 | 46.6639 | 56.2328 | 0.7593 | 0.015973 | 51.4483 | 4.7844 | 49.8535 | 1.0772 | 0.10017 | 1.081 | 0.10053
102.34 | 8.8127 | 0.032807 | 0.014727 | 46.6169 | 55.4296 | 0.8063 | 0.016962 | 51.0233 | 4.4064 | 49.5545 | 1.0683 | 0.092256 | 1.0721 | 0.092585
102.36 | 8.1088 | 0.032807 | 0.013869 | 46.5744 | 54.6832 | 0.8488 | 0.017856 | 50.6288 | 4.0544 | 49.2773 | 1.06 | 0.084887 | 1.0638 | 0.085189
102.38 | 7.1441 | 0.032807 | 0.012797 | 46.9943 | 54.1384 | 0.4289 | 0.0090226 | 50.5663 | 3.572 | 49.3757 | 1.0587 | 0.074788 | 1.0625 | 0.075054
102.4 | 6.3879 | 0.032807 | 0.011796 | 47.1823 | 53.5702 | 0.2409 | 0.0050677 | 50.3763 | 3.194 | 49.3116 | 1.0547 | 0.066872 | 1.0585 | 0.06711
102.42 | 5.2407 | 0.032061 | 0.010652 | 47.4929 | 52.7336 | -0.0697 | -0.0014663 | 50.1133 | 2.6204 | 49.2398 | 1.0492 | 0.054863 | 1.053 | 0.055058
102.44 | 4.1978 | 0.032061 | 0.0093654 | 47.5695 | 51.7673 | -0.1463 | -0.0030777 | 49.6684 | 2.0989 | 48.9688 | 1.0399 | 0.043945 | 1.0436 | 0.044101
102.46 | 2.8941 | 0.032061 | 0.008007 | 47.597 | 50.4911 | -0.1738 | -0.0036562 | 49.0441 | 1.4471 | 48.5617 | 1.0268 | 0.030297 | 1.0305 | 0.030405
102.48 | 1.6687 | 0.031129 | 0.0066487 | 48.0281 | 49.6968 | -0.6049 | -0.012725 | 48.8624 | 0.83434 | 48.5843 | 1.023 | 0.017469 | 1.0267 | 0.017531
102.5 | 0.49539 | 0.031129 | 0.0050044 | 48.1194 | 48.6148 | -0.6962 | -0.014646 | 48.3671 | 0.2477 | 48.2845 | 1.0127 | 0.005186 | 1.0163 | 0.0052045
102.52 | -0.86042 | 0.029638 | 0.0033601 | 48.1776 | 47.3172 | -0.7544 | -0.01587 | 47.7474 | -0.43021 | 47.8908 | 0.99969 | -0.0090073 | 1.0033 | -0.0090394
102.54 | -2.0859 | 0.029638 | 0.0017873 | 47.8047 | 45.7188 | -0.3815 | -0.0080255 | 46.7618 | -1.0429 | 47.1094 | 0.97905 | -0.021836 | 0.98254 | -0.021914
102.56 | -3.2591 | 0.029638 | 0.00014298 | 48.0943 | 44.8352 | -0.6711 | -0.014118 | 46.4647 | -1.6296 | 47.0079 | 0.97284 | -0.034119 | 0.9763 | -0.03424
102.58 | -4.4324 | 0.02796 | -0.0014298 | 48.3895 | 43.9571 | -0.9663 | -0.020328 | 46.1733 | -2.2162 | 46.912 | 0.96673 | -0.046401 | 0.97018 | -0.046566
102.6 | -5.5014 | 0.02796 | -0.0030026 | 48.24 | 42.7386 | -0.8168 | -0.017183 | 45.4893 | -2.7507 | 46.4062 | 0.95241 | -0.057592 | 0.9558 | -0.057797
102.62 | -6.5704 | 0.027028 | -0.0042895 | 48.0979 | 41.5275 | -0.6747 | -0.014193 | 44.8127 | -3.2852 | 45.9078 | 0.93825 | -0.068783 | 0.94159 | -0.069028
102.64 | -7.4048 | 0.027028 | -0.0057193 | 48.3883 | 40.9835 | -0.9651 | -0.020302 | 44.6859 | -3.7024 | 45.92 | 0.93559 | -0.077517 | 0.93892 | -0.077793
102.66 | -8.2652 | 0.027028 | -0.0067917 | 48.1996 | 39.9344 | -0.7764 | -0.016333 | 44.067 | -4.1326 | 45.4445 | 0.92263 | -0.086525 | 0.92592 | -0.086833
102.68 | -8.6563 | 0.02535 | -0.0077926 | 49.3068 | 40.6505 | -0.8836 | -0.018588 | 44.9787 | -4.3281 | 46.4214 | 0.94172 | -0.090619 | 0.94508 | -0.090941
102.7 | -8.9952 | 0.02535 | -0.008579 | 49.1292 | 40.134 | -0.706 | -0.014852 | 44.6316 | -4.4976 | 46.1308 | 0.93445 | -0.094167 | 0.93778 | -0.094502
102.72 | -9.4385 | 0.02535 | -0.0091509 | 49.2117 | 39.7732 | -0.7885 | -0.016587 | 44.4925 | -4.7192 | 46.0655 | 0.93154 | -0.098807 | 0.93486 | -0.099159
102.74 | -9.621 | 0.024605 | -0.0095798 | 49.0391 | 39.4181 | -0.6159 | -0.012956 | 44.2286 | -4.8105 | 45.8321 | 0.92602 | -0.10072 | 0.92932 | -0.10108
102.76 | -9.5167 | 0.024605 | -0.0095798 | 48.8015 | 39.2848 | -0.3783 | -0.0079581 | 44.0431 | -4.7584 | 45.6293 | 0.92213 | -0.099626 | 0.92542 | -0.099981
102.78 | -9.4906 | 0.024046 | -0.0094369 | 48.9393 | 39.4487 | -0.5161 | -0.010857 | 44.194 | -4.7453 | 45.7758 | 0.92529 | -0.099353 | 0.92859 | -0.099707
102.8 | -9.2299 | 0.024046 | -0.0092224 | 48.8591 | 39.6292 | -0.4359 | -0.0091699 | 44.2441 | -4.615 | 45.7825 | 0.92634 | -0.096624 | 0.92964 | -0.096968
102.82 | -9.0735 | 0.024046 | -0.0088649 | 48.6612 | 39.5877 | -0.238 | -0.0050067 | 44.1245 | -4.5367 | 45.6367 | 0.92384 | -0.094986 | 0.92713 | -0.095324
102.84 | -8.5781 | 0.023859 | -0.00815 | 48.5779 | 39.9998 | -0.1547 | -0.0032544 | 44.2889 | -4.289 | 45.7185 | 0.92728 | -0.0898 | 0.93058 | -0.09012
102.86 | -8.0827 | 0.023859 | -0.0072206 | 48.4406 | 40.3579 | -0.0174 | -0.00036604 | 44.3993 | -4.0413 | 45.7464 | 0.92959 | -0.084614 | 0.9329 | -0.084915
102.88 | -6.9615 | 0.023859 | -0.0057908 | 48.0493 | 41.0878 | 0.3739 | 0.0078656 | 44.5685 | -3.4808 | 45.7288 | 0.93313 | -0.072877 | 0.93646 | -0.073137
102.9 | -5.8404 | 0.024046 | -0.004218 | 47.0236 | 41.1832 | 0.3996 | 0.0084062 | 44.1034 | -2.9202 | 45.0768 | 0.9234 | -0.06114 | 0.92668 | -0.061358
102.92 | -4.98 | 0.024046 | -0.0031456 | 46.6978 | 41.7178 | 0.7254 | 0.01526 | 44.2078 | -2.49 | 45.0378 | 0.92558 | -0.052133 | 0.92888 | -0.052319
102.94 | -3.8588 | 0.025164 | -0.0017158 | 46.4044 | 42.5456 | 1.0188 | 0.021432 | 44.475 | -1.9294 | 45.1181 | 0.93118 | -0.040396 | 0.93449 | -0.04054
102.96 | -2.6595 | 0.025164 | -0.00021447 | 45.9199 | 43.2604 | 1.5033 | 0.031624 | 44.5902 | -1.3297 | 45.0334 | 0.93359 | -0.027841 | 0.93691 | -0.02794
102.98 | -1.4601 | 0.025164 | 0.0013583 | 46.2593 | 44.7992 | 1.1639 | 0.024485 | 45.5293 | -0.73005 | 45.7726 | 0.95325 | -0.015285 | 0.95664 | -0.01534
103 | -0.10429 | 0.026842 | 0.0030741 | 45.9321 | 45.8278 | 1.4911 | 0.031368 | 45.88 | -0.052146 | 45.8973 | 0.96059 | -0.0010918 | 0.96401 | -0.0010957
103.02 | 1.1472 | 0.026842 | 0.0046469 | 45.9313 | 47.0785 | 1.4919 | 0.031385 | 46.5049 | 0.57361 | 46.3137 | 0.97368 | 0.01201 | 0.97714 | 0.012052
103.04 | 2.2944 | 0.028147 | 0.0062197 | 45.4034 | 47.6978 | 2.0198 | 0.04249 | 46.5506 | 1.1472 | 46.1682 | 0.97463 | 0.024019 | 0.9781 | 0.024105
103.06 | 3.7024 | 0.028147 | 0.0079355 | 45.7537 | 49.4561 | 1.6695 | 0.035121 | 47.6049 | 1.8512 | 46.9878 | 0.99671 | 0.038759 | 1.0003 | 0.038897
103.08 | 4.641 | 0.028147 | 0.0092939 | 45.7606 | 50.4016 | 1.6626 | 0.034975 | 48.0811 | 2.3205 | 47.3076 | 1.0067 | 0.048585 | 1.0103 | 0.048758
103.1 | 5.8665 | 0.029265 | 0.010652 | 45.8653 | 51.7318 | 1.5579 | 0.032773 | 48.7985 | 2.9332 | 47.8208 | 1.0217 | 0.061413 | 1.0253 | 0.061632
103.12 | 6.753 | 0.029265 | 0.012011 | 45.79 | 52.543 | 1.6332 | 0.034357 | 49.1665 | 3.3765 | 48.041 | 1.0294 | 0.070694 | 1.0331 | 0.070945
103.14 | 7.5091 | 0.029265 | 0.013083 | 45.6517 | 53.1608 | 1.7715 | 0.037266 | 49.4062 | 3.7545 | 48.1547 | 1.0344 | 0.078609 | 1.0381 | 0.078889
103.16 | 8.4738 | 0.03057 | 0.014155 | 45.5548 | 54.0286 | 1.8684 | 0.039305 | 49.7917 | 4.2369 | 48.3794 | 1.0425 | 0.088708 | 1.0462 | 0.089024
103.18 | 8.8127 | 0.03057 | 0.014942 | 45.6772 | 54.4899 | 1.746 | 0.03673 | 50.0836 | 4.4064 | 48.6148 | 1.0486 | 0.092256 | 1.0523 | 0.092585
103.2 | 9.3603 | 0.031502 | 0.015585 | 45.2942 | 54.6545 | 1.129 | 0.02375 | 49.9743 | 4.6801 | 48.4143 | 1.0463 | 0.097988 | 1.05 | 0.098337
103.22 | 9.8035 | 0.031502 | 0.016229 | 45.0232 | 54.8267 | 1.4 | 0.029451 | 49.925 | 4.9018 | 48.291 | 1.0453 | 0.10263 | 1.049 | 0.10299
103.24 | 9.9339 | 0.031502 | 0.016657 | 44.9058 | 54.8397 | 1.5174 | 0.031921 | 49.8727 | 4.9669 | 48.2171 | 1.0442 | 0.10399 | 1.0479 | 0.10436
103.26 | 10.0903 | 0.03262 | 0.016872 | 45.234 | 55.3243 | 1.1892 | 0.025017 | 50.2792 | 5.0452 | 48.5974 | 1.0527 | 0.10563 | 1.0564 | 0.10601
103.28 | 10.1425 | 0.03262 | 0.0168 | 45.4142 | 55.5567 | 1.009 | 0.021226 | 50.4854 | 5.0712 | 48.795 | 1.057 | 0.10618 | 1.0608 | 0.10655
103.3 | 9.7774 | 0.032993 | 0.016443 | 45.7024 | 55.4798 | 0.7208 | 0.015163 | 50.5911 | 4.8887 | 48.9615 | 1.0592 | 0.10236 | 1.063 | 0.10272
103.32 | 9.0474 | 0.032993 | 0.015514 | 45.5898 | 54.6372 | 0.8334 | 0.017532 | 50.1135 | 4.5237 | 48.6056 | 1.0492 | 0.094713 | 1.053 | 0.09505
103.34 | 8.3695 | 0.032993 | 0.014727 | 46.0127 | 54.3822 | 0.4105 | 0.0086355 | 50.1974 | 4.1847 | 48.8025 | 1.051 | 0.087616 | 1.0547 | 0.087928
103.36 | 7.822 | 0.032993 | 0.013798 | 45.9232 | 53.7452 | 0.5 | 0.010518 | 49.8342 | 3.911 | 48.5305 | 1.0434 | 0.081884 | 1.0471 | 0.082176
103.38 | 6.6747 | 0.032993 | 0.012868 | 45.9808 | 52.6555 | 0.4424 | 0.0093066 | 49.3182 | 3.3374 | 48.2057 | 1.0326 | 0.069875 | 1.0363 | 0.070124
103.4 | 5.8925 | 0.032993 | 0.012011 | 46.3954 | 52.2879 | 0.0278 | 0.00058482 | 49.3417 | 2.9463 | 48.3596 | 1.0331 | 0.061686 | 1.0367 | 0.061906
103.42 | 4.6671 | 0.03262 | 0.010509 | 46.6561 | 51.3232 | -0.2329 | -0.0048994 | 48.9897 | 2.3336 | 48.2118 | 1.0257 | 0.048858 | 1.0294 | 0.049032
103.44 | 3.6502 | 0.03262 | 0.0094369 | 46.9221 | 50.5723 | -0.4989 | -0.010495 | 48.7472 | 1.8251 | 48.1388 | 1.0206 | 0.038213 | 1.0243 | 0.038349
103.46 | 2.4248 | 0.031688 | 0.0080785 | 47.5999 | 50.0247 | -0.1767 | -0.0037172 | 48.8123 | 1.2124 | 48.4082 | 1.022 | 0.025384 | 1.0256 | 0.025475
103.48 | 1.2776 | 0.031688 | 0.0066487 | 48.022 | 49.2996 | -0.5988 | -0.012597 | 48.6608 | 0.63879 | 48.4479 | 1.0188 | 0.013374 | 1.0224 | 0.013422
103.5 | 0 | 0.031688 | 0.0051474 | 48.3161 | 48.3161 | -0.8929 | -0.018784 | 48.3161 | 0 | 48.3161 | 1.0116 | 0 | 1.0152 | 0
103.52 | -1.3819 | 0.03057 | 0.0034316 | 48.4576 | 47.0757 | -1.0344 | -0.02176 | 47.7667 | -0.69094 | 47.997 | 1.0001 | -0.014466 | 1.0037 | -0.014518
103.54 | -2.5552 | 0.03057 | 0.0019303 | 48.308 | 45.7528 | -0.8848 | -0.018613 | 47.0304 | -1.2776 | 47.4563 | 0.98468 | -0.026749 | 0.98819 | -0.026844
103.56 | -3.7285 | 0.03057 | 0.00035746 | 48.2958 | 44.5673 | -0.8726 | -0.018357 | 46.4316 | -1.8642 | 47.053 | 0.97214 | -0.039032 | 0.9756 | -0.039171
103.58 | -4.9018 | 0.029265 | -0.0012868 | 48.9009 | 43.9991 | -1.4777 | -0.031086 | 46.45 | -2.4509 | 47.267 | 0.97253 | -0.051314 | 0.97599 | -0.051497
103.6 | -5.9447 | 0.029265 | -0.0027167 | 48.7092 | 42.7645 | -1.286 | -0.027053 | 45.7369 | -2.9723 | 46.7276 | 0.9576 | -0.062232 | 0.96101 | -0.062454
103.62 | -6.9094 | 0.028147 | -0.0041465 | 48.7134 | 41.804 | -1.2902 | -0.027141 | 45.2587 | -3.4547 | 46.4103 | 0.94759 | -0.072331 | 0.95096 | -0.072589
103.64 | -7.9784 | 0.028147 | -0.0055763 | 48.6224 | 40.644 | -1.1992 | -0.025227 | 44.6332 | -3.9892 | 45.9629 | 0.93449 | -0.083522 | 0.93782 | -0.08382
103.66 | -8.5259 | 0.028147 | -0.0065772 | 48.4445 | 39.9186 | -1.0213 | -0.021485 | 44.1815 | -4.263 | 45.6025 | 0.92503 | -0.089254 | 0.92833 | -0.089572
103.68 | -9.256 | 0.026469 | -0.0075781 | 49.5102 | 40.2542 | -1.087 | -0.022867 | 44.8822 | -4.628 | 46.4249 | 0.9397 | -0.096897 | 0.94305 | -0.097242
103.7 | -9.6471 | 0.026469 | -0.008436 | 49.4054 | 39.7583 | -0.9822 | -0.020662 | 44.5819 | -4.8235 | 46.1897 | 0.93341 | -0.10099 | 0.93674 | -0.10135
103.72 | -9.9339 | 0.02535 | -0.0089364 | 49.787 | 39.8531 | -1.3638 | -0.02869 | 44.8201 | -4.9669 | 46.4757 | 0.9384 | -0.10399 | 0.94174 | -0.10436
103.74 | -10.2728 | 0.02535 | -0.0093654 | 49.0006 | 38.7278 | -0.5774 | -0.012147 | 43.8642 | -5.1364 | 45.5763 | 0.91839 | -0.10754 | 0.92166 | -0.10792
103.76 | -9.96 | 0.02535 | -0.0092939 | 49.0985 | 39.1385 | -0.6753 | -0.014206 | 44.1185 | -4.98 | 45.7785 | 0.92371 | -0.10427 | 0.927 | -0.10464
103.78 | -9.8035 | 0.024418 | -0.0092939 | 48.8163 | 39.0128 | -0.3931 | -0.0082695 | 43.9145 | -4.9018 | 45.5485 | 0.91944 | -0.10263 | 0.92272 | -0.10299
103.8 | -9.7253 | 0.024418 | -0.0090794 | 48.4065 | 38.6812 | 0.0167 | 0.00035131 | 43.5439 | -4.8626 | 45.1647 | 0.91168 | -0.10181 | 0.91493 | -0.10217
103.82 | -9.5428 | 0.024418 | -0.0087934 | 48.8595 | 39.3167 | -0.4363 | -0.0091783 | 44.0881 | -4.7714 | 45.6786 | 0.92308 | -0.099899 | 0.92636 | -0.10025
103.84 | -9.0995 | 0.024046 | -0.00815 | 48.5074 | 39.4079 | -0.0842 | -0.0017713 | 43.9576 | -4.5498 | 45.4742 | 0.92034 | -0.095259 | 0.92362 | -0.095598
103.86 | -8.3173 | 0.024046 | -0.0071491 | 48.2982 | 39.9809 | 0.125 | 0.0026296 | 44.1395 | -4.1587 | 45.5258 | 0.92415 | -0.08707 | 0.92744 | -0.087381
103.88 | -7.3526 | 0.024418 | -0.0056478 | 47.0378 | 39.6852 | 0.3854 | 0.0081075 | 43.3615 | -3.6763 | 44.5869 | 0.90786 | -0.076971 | 0.9111 | -0.077245
103.9 | -6.2836 | 0.024418 | -0.004218 | 46.7873 | 40.5037 | 0.6359 | 0.013377 | 43.6455 | -3.1418 | 44.6928 | 0.91381 | -0.065781 | 0.91706 | -0.066015
103.92 | -5.3971 | 0.024418 | -0.0030741 | 46.5818 | 41.1847 | 0.8414 | 0.0177 | 43.8832 | -2.6986 | 44.7828 | 0.91879 | -0.0565 | 0.92206 | -0.056701
103.94 | -4.276 | 0.02535 | -0.0017158 | 46.3907 | 42.1147 | 1.0325 | 0.02172 | 44.2527 | -2.138 | 44.9654 | 0.92652 | -0.044764 | 0.92982 | -0.044923
103.96 | -2.8681 | 0.02535 | -7.1491e-05 | 46.0315 | 43.1634 | 1.3917 | 0.029277 | 44.5975 | -1.434 | 45.0755 | 0.93374 | -0.030024 | 0.93707 | -0.030131
103.98 | -1.6426 | 0.02535 | 0.0015013 | 46.1943 | 44.5517 | 1.2289 | 0.025852 | 45.373 | -0.82131 | 45.6468 | 0.94998 | -0.017196 | 0.95336 | -0.017257
104 | -0.33895 | 0.027028 | 0.0032171 | 45.7643 | 45.4253 | 1.6589 | 0.034898 | 45.5948 | -0.16948 | 45.6513 | 0.95462 | -0.0035483 | 0.95802 | -0.003561
104.02 | 0.88649 | 0.027028 | 0.0048614 | 45.6333 | 46.5198 | 1.7899 | 0.037653 | 46.0765 | 0.44324 | 45.9288 | 0.96471 | 0.0092802 | 0.96814 | 0.0093133
104.04 | 2.0337 | 0.02796 | 0.0065057 | 45.9199 | 47.9536 | 1.5033 | 0.031624 | 46.9368 | 1.0169 | 46.5978 | 0.98272 | 0.02129 | 0.98622 | 0.021366
104.06 | 3.3634 | 0.02796 | 0.0079355 | 45.9297 | 49.2931 | 1.4935 | 0.031418 | 47.6114 | 1.6817 | 47.0508 | 0.99684 | 0.03521 | 1.0004 | 0.035336
104.08 | 4.4846 | 0.02796 | 0.0094369 | 45.6246 | 50.1092 | 1.7986 | 0.037836 | 47.8669 | 2.2423 | 47.1195 | 1.0022 | 0.046947 | 1.0058 | 0.047114
104.1 | 5.5536 | 0.029638 | 0.010795 | 44.8022 | 50.3558 | 1.621 | 0.0341 | 47.579 | 2.7768 | 46.6534 | 0.99617 | 0.058138 | 0.99971 | 0.058345
104.12 | 6.4922 | 0.029638 | 0.012082 | 44.687 | 51.1792 | 1.7362 | 0.036524 | 47.9331 | 3.2461 | 46.8511 | 1.0036 | 0.067964 | 1.0072 | 0.068206
104.14 | 7.3526 | 0.030756 | 0.013226 | 44.8885 | 52.2411 | 1.5347 | 0.032285 | 48.5648 | 3.6763 | 47.3394 | 1.0168 | 0.076971 | 1.0204 | 0.077245
104.16 | 7.9784 | 0.030756 | 0.014084 | 44.8256 | 52.804 | 1.5976 | 0.033608 | 48.8148 | 3.9892 | 47.4851 | 1.022 | 0.083522 | 1.0257 | 0.08382
104.18 | 8.8388 | 0.030756 | 0.015085 | 44.9346 | 53.7734 | 1.4886 | 0.031315 | 49.354 | 4.4194 | 47.8809 | 1.0333 | 0.092529 | 1.037 | 0.092859
104.2 | 9.3603 | 0.032061 | 0.0158 | 44.8701 | 54.2304 | 1.5531 | 0.032672 | 49.5502 | 4.6801 | 47.9902 | 1.0374 | 0.097988 | 1.0411 | 0.098337
104.22 | 9.7253 | 0.032061 | 0.0163 | 45.1649 | 54.8902 | 1.2583 | 0.02647 | 50.0275 | 4.8626 | 48.4067 | 1.0474 | 0.10181 | 1.0512 | 0.10217
104.24 | 9.9339 | 0.032061 | 0.016729 | 45.2659 | 55.1998 | 1.1573 | 0.024346 | 50.2328 | 4.9669 | 48.5772 | 1.0517 | 0.10399 | 1.0555 | 0.10436
104.26 | 10.0121 | 0.032993 | 0.016943 | 46.6439 | 56.656 | 0.7793 | 0.016394 | 51.65 | 5.0061 | 49.9813 | 1.0814 | 0.10481 | 1.0853 | 0.10519
104.28 | 9.8296 | 0.032993 | 0.0168 | 46.3707 | 56.2003 | 1.0525 | 0.022141 | 51.2855 | 4.9148 | 49.6472 | 1.0738 | 0.1029 | 1.0776 | 0.10327
104.3 | 9.621 | 0.033179 | 0.016443 | 45.4397 | 55.0607 | 0.9835 | 0.02069 | 50.2502 | 4.8105 | 48.6467 | 1.0521 | 0.10072 | 1.0558 | 0.10108
104.32 | 9.0995 | 0.033179 | 0.015728 | 45.6836 | 54.7831 | 0.7396 | 0.015559 | 50.2334 | 4.5498 | 48.7168 | 1.0517 | 0.095259 | 1.0555 | 0.095598
104.34 | 8.5259 | 0.033179 | 0.014656 | 45.8594 | 54.3853 | 0.5638 | 0.01186 | 50.1224 | 4.263 | 48.7014 | 1.0494 | 0.089254 | 1.0532 | 0.089572
104.36 | 7.6655 | 0.033179 | 0.013869 | 46.8741 | 54.5396 | 0.5491 | 0.011551 | 50.7069 | 3.8328 | 49.4293 | 1.0617 | 0.080247 | 1.0654 | 0.080533
104.38 | 6.8833 | 0.033179 | 0.01294 | 47.083 | 53.9663 | 0.3402 | 0.0071567 | 50.5247 | 3.4417 | 49.3774 | 1.0578 | 0.072058 | 1.0616 | 0.072315
104.4 | 5.9708 | 0.033179 | 0.011796 | 47.4641 | 53.4349 | -0.0409 | -0.0008604 | 50.4495 | 2.9854 | 49.4544 | 1.0563 | 0.062505 | 1.06 | 0.062728
104.42 | 4.8757 | 0.032807 | 0.010724 | 47.4205 | 52.2962 | 0.0027 | 5.6799e-05 | 49.8583 | 2.4378 | 49.0457 | 1.0439 | 0.051041 | 1.0476 | 0.051223
104.44 | 3.6763 | 0.032807 | 0.0095083 | 47.5712 | 51.2475 | -0.148 | -0.0031134 | 49.4094 | 1.8382 | 48.7966 | 1.0345 | 0.038486 | 1.0382 | 0.038623
104.46 | 2.3205 | 0.032061 | 0.0080785 | 47.7653 | 50.0858 | -0.3421 | -0.0071966 | 48.9256 | 1.1603 | 48.5388 | 1.0244 | 0.024292 | 1.028 | 0.024379
104.48 | 1.2776 | 0.032061 | 0.0066487 | 48.0598 | 49.3374 | -0.6366 | -0.013392 | 48.6986 | 0.63879 | 48.4857 | 1.0196 | 0.013374 | 1.0232 | 0.013422
104.5 | -0.052146 | 0.032061 | 0.0051474 | 48.4072 | 48.3551 | -0.984 | -0.0207 | 48.3811 | -0.026073 | 48.3898 | 1.013 | -0.0005459 | 1.0166 | -0.00054784
104.52 | -1.3037 | 0.030756 | 0.0035746 | 48.4564 | 47.1527 | -1.0332 | -0.021735 | 47.8046 | -0.65183 | 48.0218 | 1.0009 | -0.013647 | 1.0045 | -0.013696
104.54 | -2.4509 | 0.030756 | 0.0020018 | 48.3895 | 45.9386 | -0.9663 | -0.020328 | 47.1641 | -1.2254 | 47.5725 | 0.98748 | -0.025657 | 0.99099 | -0.025748
104.56 | -3.6763 | 0.029451 | 0.00035746 | 48.5114 | 44.8351 | -1.0882 | -0.022892 | 46.6732 | -1.8382 | 47.286 | 0.9772 | -0.038486 | 0.98068 | -0.038623
104.58 | -4.7714 | 0.029451 | -0.0012154 | 48.4105 | 43.6391 | -0.9873 | -0.020769 | 46.0248 | -2.3857 | 46.82 | 0.96363 | -0.04995 | 0.96706 | -0.050127
104.6 | -6.0229 | 0.029451 | -0.0027167 | 48.6161 | 42.5932 | -1.1929 | -0.025095 | 45.6046 | -3.0115 | 46.6085 | 0.95483 | -0.063051 | 0.95823 | -0.063276
104.62 | -6.9094 | 0.02796 | -0.0041465 | 48.7615 | 41.8521 | -1.3383 | -0.028153 | 45.3068 | -3.4547 | 46.4584 | 0.94859 | -0.072331 | 0.95197 | -0.072589
104.64 | -7.7959 | 0.02796 | -0.0055048 | 48.463 | 40.6671 | -1.0398 | -0.021874 | 44.5651 | -3.8979 | 45.8644 | 0.93306 | -0.081612 | 0.93638 | -0.081902
104.66 | -8.4999 | 0.02796 | -0.0067202 | 48.5039 | 40.004 | -1.0807 | -0.022734 | 44.254 | -4.2499 | 45.6706 | 0.92655 | -0.088981 | 0.92985 | -0.089298
104.68 | -9.0213 | 0.026282 | -0.0077211 | 49.2675 | 40.2462 | -0.8443 | -0.017761 | 44.7568 | -4.5107 | 46.2604 | 0.93708 | -0.09444 | 0.94041 | -0.094776
104.7 | -9.6992 | 0.026282 | -0.0085075 | 49.4048 | 39.7056 | -0.9816 | -0.02065 | 44.5552 | -4.8496 | 46.1717 | 0.93286 | -0.10154 | 0.93618 | -0.1019
104.72 | -9.7514 | 0.02535 | -0.0090794 | 49.2468 | 39.4954 | -0.8236 | -0.017326 | 44.3711 | -4.8757 | 45.9963 | 0.929 | -0.10208 | 0.93231 | -0.10245
104.74 | -9.986 | 0.02535 | -0.0095083 | 49.3161 | 39.3301 | -0.8929 | -0.018784 | 44.3231 | -4.993 | 45.9874 | 0.928 | -0.10454 | 0.9313 | -0.10491
104.76 | -9.8817 | 0.02535 | -0.0092939 | 49.0154 | 39.1337 | -0.5922 | -0.012458 | 44.0745 | -4.9409 | 45.7215 | 0.92279 | -0.10345 | 0.92608 | -0.10382
104.78 | -9.7253 | 0.024418 | -0.0092224 | 49.0598 | 39.3345 | -0.6366 | -0.013392 | 44.1972 | -4.8626 | 45.818 | 0.92536 | -0.10181 | 0.92865 | -0.10217
104.8 | -9.5428 | 0.024418 | -0.0090794 | 48.7856 | 39.2428 | -0.3624 | -0.0076237 | 44.0142 | -4.7714 | 45.6047 | 0.92153 | -0.099899 | 0.92481 | -0.10025
104.82 | -9.3081 | 0.024046 | -0.0087219 | 48.5872 | 39.2791 | -0.164 | -0.00345 | 43.9331 | -4.6541 | 45.4845 | 0.91983 | -0.097443 | 0.92311 | -0.097789
104.84 | -8.9431 | 0.024046 | -0.0080785 | 48.428 | 39.4849 | -0.0048 | -0.00010098 | 43.9564 | -4.4716 | 45.447 | 0.92032 | -0.093621 | 0.9236 | -0.093955
104.86 | -8.4216 | 0.024046 | -0.0070776 | 48.1558 | 39.7342 | 0.2674 | 0.0056252 | 43.945 | -4.2108 | 45.3486 | 0.92008 | -0.088162 | 0.92336 | -0.088476
104.88 | -7.5091 | 0.024232 | -0.0056478 | 46.9011 | 39.392 | 0.5221 | 0.010983 | 43.1466 | -3.7545 | 44.3981 | 0.90336 | -0.078609 | 0.90658 | -0.078889
104.9 | -6.1533 | 0.024232 | -0.0041465 | 46.8871 | 40.7338 | 0.5361 | 0.011278 | 43.8105 | -3.0766 | 44.836 | 0.91726 | -0.064416 | 0.92053 | -0.064645
104.92 | -5.1625 | 0.024232 | -0.0030741 | 46.3829 | 41.2204 | 1.0403 | 0.021884 | 43.8017 | -2.5812 | 44.6621 | 0.91708 | -0.054044 | 0.92034 | -0.054236
104.94 | -4.1717 | 0.024978 | -0.0017158 | 46.2438 | 42.0721 | 1.1794 | 0.024811 | 44.1579 | -2.0859 | 44.8532 | 0.92454 | -0.043672 | 0.92783 | -0.043827
104.96 | -2.8941 | 0.024978 | -7.1491e-05 | 46.5128 | 43.6187 | 0.9104 | 0.019152 | 45.0657 | -1.4471 | 45.5481 | 0.94354 | -0.030297 | 0.9469 | -0.030405
104.98 | -1.6426 | 0.026469 | 0.0015728 | 45.8193 | 44.1767 | 1.6039 | 0.033741 | 44.998 | -0.82131 | 45.2718 | 0.94213 | -0.017196 | 0.94548 | -0.017257
105 | -0.31288 | 0.026469 | 0.0030741 | 45.6204 | 45.3075 | 1.8028 | 0.037925 | 45.464 | -0.15644 | 45.5161 | 0.95188 | -0.0032754 | 0.95527 | -0.003287
105.02 | 0.93863 | 0.026469 | 0.0047899 | 45.7925 | 46.7311 | 1.6307 | 0.034304 | 46.2618 | 0.46932 | 46.1054 | 0.96859 | 0.0098261 | 0.97204 | 0.0098611
105.04 | 2.138 | 0.027587 | 0.0063627 | 45.6808 | 47.8188 | 1.7424 | 0.036654 | 46.7498 | 1.069 | 46.3935 | 0.9788 | 0.022382 | 0.98229 | 0.022461
105.06 | 3.2591 | 0.027587 | 0.0077926 | 45.9002 | 49.1593 | 1.523 | 0.032039 | 47.5298 | 1.6296 | 46.9866 | 0.99513 | 0.034119 | 0.99868 | 0.03424
105.08 | 4.3803 | 0.029265 | 0.0094369 | 45.7942 | 50.1745 | 1.629 | 0.034269 | 47.9843 | 2.1901 | 47.2543 | 1.0047 | 0.045855 | 1.0082 | 0.046019
105.1 | 5.5536 | 0.029265 | 0.010724 | 45.8322 | 51.3858 | 1.591 | 0.033469 | 48.609 | 2.7768 | 47.6834 | 1.0177 | 0.058138 | 1.0214 | 0.058345
105.12 | 6.4922 | 0.029265 | 0.012011 | 45.9169 | 52.4091 | 1.5063 | 0.031687 | 49.163 | 3.2461 | 48.081 | 1.0293 | 0.067964 | 1.033 | 0.068206
105.14 | 7.4309 | 0.030756 | 0.013226 | 45.9191 | 53.35 | 1.5041 | 0.031641 | 49.6345 | 3.7154 | 48.3961 | 1.0392 | 0.07779 | 1.0429 | 0.078067
105.16 | 8.2652 | 0.030756 | 0.014155 | 45.9963 | 54.2615 | 1.4269 | 0.030017 | 50.1289 | 4.1326 | 48.7514 | 1.0496 | 0.086525 | 1.0533 | 0.086833
105.18 | 8.7606 | 0.030756 | 0.015085 | 45.9223 | 54.6829 | 1.5009 | 0.031574 | 50.3026 | 4.3803 | 48.8425 | 1.0532 | 0.091711 | 1.0569 | 0.092037
105.2 | 9.3603 | 0.031688 | 0.0158 | 44.8097 | 54.17 | 1.6135 | 0.033943 | 49.4898 | 4.6801 | 47.9298 | 1.0362 | 0.097988 | 1.0399 | 0.098337
105.22 | 9.7253 | 0.031688 | 0.016229 | 45.2029 | 54.9282 | 1.2203 | 0.025671 | 50.0655 | 4.8626 | 48.4447 | 1.0482 | 0.10181 | 1.052 | 0.10217
105.24 | 9.8557 | 0.032807 | 0.016657 | 45.3994 | 55.2551 | 1.0238 | 0.021537 | 50.3272 | 4.9278 | 48.6846 | 1.0537 | 0.10317 | 1.0575 | 0.10354
105.26 | 9.986 | 0.032807 | 0.016943 | 45.1387 | 55.1247 | 1.2845 | 0.027022 | 50.1317 | 4.993 | 48.4674 | 1.0496 | 0.10454 | 1.0533 | 0.10491
105.28 | 9.9339 | 0.032807 | 0.016872 | 45.3584 | 55.2923 | 1.0648 | 0.0224 | 50.3253 | 4.9669 | 48.6697 | 1.0537 | 0.10399 | 1.0574 | 0.10436
105.3 | 9.4906 | 0.033366 | 0.016372 | 45.4895 | 54.9801 | 0.9337 | 0.019642 | 50.2348 | 4.7453 | 48.653 | 1.0518 | 0.099353 | 1.0555 | 0.099707
105.32 | 8.9952 | 0.033366 | 0.015728 | 45.5531 | 54.5483 | 0.8701 | 0.018304 | 50.0507 | 4.4976 | 48.5515 | 1.0479 | 0.094167 | 1.0516 | 0.094502
105.34 | 8.3695 | 0.033366 | 0.01487 | 45.9196 | 54.2891 | 0.5036 | 0.010594 | 50.1043 | 4.1847 | 48.7094 | 1.049 | 0.087616 | 1.0528 | 0.087928
105.36 | 7.7437 | 0.033366 | 0.014012 | 45.974 | 53.7177 | 0.4492 | 0.0094496 | 49.8459 | 3.8719 | 48.5552 | 1.0436 | 0.081066 | 1.0473 | 0.081354
105.38 | 6.9355 | 0.033366 | 0.01294 | 46.2379 | 53.1734 | 0.1853 | 0.0038981 | 49.7056 | 3.4677 | 48.5497 | 1.0407 | 0.072604 | 1.0444 | 0.072863
105.4 | 5.684 | 0.033179 | 0.011868 | 46.2369 | 51.9209 | 0.1863 | 0.0039191 | 49.0789 | 2.842 | 48.1316 | 1.0276 | 0.059503 | 1.0312 | 0.059715
105.42 | 4.8235 | 0.033179 | 0.010795 | 46.1755 | 50.999 | 0.2477 | 0.0052108 | 48.5873 | 2.4118 | 47.7833 | 1.0173 | 0.050495 | 1.0209 | 0.050675
105.44 | 3.7285 | 0.033179 | 0.0095083 | 46.3876 | 50.1161 | 0.0356 | 0.0007489 | 48.2518 | 1.8642 | 47.6304 | 1.0103 | 0.039032 | 1.0138 | 0.039171
105.46 | 2.5291 | 0.03262 | 0.0082215 | 47.6758 | 50.2049 | -0.2526 | -0.0053138 | 48.9403 | 1.2645 | 48.5188 | 1.0247 | 0.026476 | 1.0283 | 0.02657
105.48 | 1.2515 | 0.03262 | 0.0067917 | 48.0256 | 49.2771 | -0.6024 | -0.012672 | 48.6514 | 0.62576 | 48.4428 | 1.0186 | 0.013102 | 1.0222 | 0.013148
105.5 | -0.15644 | 0.031688 | 0.0051474 | 48.3394 | 48.183 | -0.9162 | -0.019274 | 48.2612 | -0.07822 | 48.2873 | 1.0104 | -0.0016377 | 1.014 | -0.0016435
105.52 | -1.3558 | 0.031688 | 0.0036461 | 48.7901 | 47.4343 | -1.3669 | -0.028755 | 48.1122 | -0.6779 | 48.3382 | 1.0073 | -0.014193 | 1.0109 | -0.014244
105.54 | -2.477 | 0.031688 | 0.0021447 | 48.5529 | 46.0759 | -1.1297 | -0.023765 | 47.3144 | -1.2385 | 47.7272 | 0.99063 | -0.02593 | 0.99415 | -0.026022
105.56 | -3.6763 | 0.029824 | 0.00050044 | 48.4863 | 44.81 | -1.0631 | -0.022364 | 46.6481 | -1.8382 | 47.2609 | 0.97668 | -0.038486 | 0.98015 | -0.038623
105.58 | -4.8235 | 0.029824 | -0.0010724 | 48.8459 | 44.0224 | -1.4227 | -0.029929 | 46.4341 | -2.4118 | 47.2381 | 0.9722 | -0.050495 | 0.97566 | -0.050675
105.6 | -5.9708 | 0.029824 | -0.0026452 | 48.9126 | 42.9418 | -1.4894 | -0.031332 | 45.9272 | -2.9854 | 46.9223 | 0.96158 | -0.062505 | 0.96501 | -0.062728
105.62 | -6.9094 | 0.028519 | -0.0040035 | 49.6762 | 42.7668 | -1.253 | -0.026359 | 46.2215 | -3.4547 | 47.3731 | 0.96774 | -0.072331 | 0.97119 | -0.072589
105.64 | -7.7177 | 0.028519 | -0.0052189 | 49.7335 | 42.0158 | -1.3103 | -0.027564 | 45.8747 | -3.8588 | 47.1609 | 0.96048 | -0.080793 | 0.9639 | -0.08108
105.66 | -8.4216 | 0.027401 | -0.0063627 | 48.5015 | 40.0799 | -1.0783 | -0.022684 | 44.2907 | -4.2108 | 45.6943 | 0.92732 | -0.088162 | 0.93062 | -0.088476
105.68 | -9.256 | 0.027401 | -0.0075066 | 49.0768 | 39.8208 | -1.6536 | -0.034786 | 44.4488 | -4.628 | 45.9915 | 0.93063 | -0.096897 | 0.93394 | -0.097242
105.7 | -9.4646 | 0.027401 | -0.0080785 | 48.6412 | 39.1766 | -1.218 | -0.025623 | 43.9089 | -4.7323 | 45.4863 | 0.91932 | -0.09908 | 0.9226 | -0.099433
105.72 | -9.9339 | 0.026096 | -0.0087219 | 48.58 | 38.6461 | -1.1568 | -0.024335 | 43.6131 | -4.9669 | 45.2687 | 0.91313 | -0.10399 | 0.91638 | -0.10436
105.74 | -10.0121 | 0.026096 | -0.0091509 | 48.6119 | 38.5998 | -1.1887 | -0.025006 | 43.6058 | -5.0061 | 45.2745 | 0.91298 | -0.10481 | 0.91623 | -0.10519
105.76 | -10.0382 | 0.026096 | -0.0092224 | 48.4696 | 38.4314 | -1.0464 | -0.022013 | 43.4505 | -5.0191 | 45.1235 | 0.90973 | -0.10509 | 0.91297 | -0.10546
105.78 | -9.8817 | 0.02535 | -0.0090794 | 49.2671 | 39.3854 | -0.8439 | -0.017753 | 44.3262 | -4.9409 | 45.9732 | 0.92806 | -0.10345 | 0.93137 | -0.10382
105.8 | -9.621 | 0.02535 | -0.0087934 | 49.0483 | 39.4273 | -0.6251 | -0.01315 | 44.2378 | -4.8105 | 45.8413 | 0.92621 | -0.10072 | 0.92951 | -0.10108
105.82 | -9.5689 | 0.024978 | -0.0085075 | 49.022 | 39.4531 | -0.5988 | -0.012597 | 44.2376 | -4.7844 | 45.8324 | 0.92621 | -0.10017 | 0.9295 | -0.10053
105.84 | -9.0213 | 0.024978 | -0.0077926 | 48.2839 | 39.2626 | 0.1393 | 0.0029304 | 43.7732 | -4.5107 | 45.2768 | 0.91648 | -0.09444 | 0.91975 | -0.094776
105.86 | -8.3695 | 0.024978 | -0.0067202 | 48.4418 | 40.0723 | -0.0186 | -0.00039128 | 44.2571 | -4.1847 | 45.652 | 0.92661 | -0.087616 | 0.92991 | -0.087928
105.88 | -7.3266 | 0.024978 | -0.0053618 | 48.2062 | 40.8796 | 0.217 | 0.0045649 | 44.5429 | -3.6633 | 45.764 | 0.9326 | -0.076698 | 0.93592 | -0.076972
105.9 | -6.1533 | 0.024978 | -0.0040035 | 47.9898 | 41.8365 | 0.4334 | 0.0091173 | 44.9132 | -3.0766 | 45.9387 | 0.94035 | -0.064416 | 0.9437 | -0.064645
105.92 | -5.1625 | 0.02535 | -0.0027882 | 46.988 | 41.8255 | 0.4352 | 0.0091551 | 44.4068 | -2.5812 | 45.2672 | 0.92975 | -0.054044 | 0.93306 | -0.054236
105.94 | -4.1196 | 0.02535 | -0.0013583 | 46.7357 | 42.6161 | 0.6875 | 0.014463 | 44.6759 | -2.0598 | 45.3625 | 0.93538 | -0.043126 | 0.93871 | -0.043279
105.96 | -2.8941 | 0.02535 | 7.1491e-05 | 46.4166 | 43.5225 | 1.0066 | 0.021175 | 44.9695 | -1.4471 | 45.4519 | 0.94153 | -0.030297 | 0.94488 | -0.030405
105.98 | -1.6426 | 0.026655 | 0.0017158 | 45.7183 | 44.0757 | 1.7049 | 0.035865 | 44.897 | -0.82131 | 45.1708 | 0.94001 | -0.017196 | 0.94336 | -0.017257
106 | -0.49539 | 0.026655 | 0.0032886 | 45.85 | 45.3546 | 1.5732 | 0.033095 | 45.6023 | -0.2477 | 45.6849 | 0.95478 | -0.005186 | 0.95818 | -0.0052045
106.02 | 0.83434 | 0.026655 | 0.0049329 | 45.5713 | 46.4056 | 1.8519 | 0.038958 | 45.9885 | 0.41717 | 45.8494 | 0.96286 | 0.0087343 | 0.96629 | 0.0087654
106.04 | 2.138 | 0.028147 | 0.0065772 | 45.6491 | 47.7871 | 1.7741 | 0.037321 | 46.7181 | 1.069 | 46.3618 | 0.97814 | 0.022382 | 0.98162 | 0.022461
106.06 | 3.2591 | 0.028147 | 0.0079355 | 45.7661 | 49.0252 | 1.6571 | 0.03486 | 47.3957 | 1.6296 | 46.8525 | 0.99233 | 0.034119 | 0.99586 | 0.03424
106.08 | 4.276 | 0.029824 | 0.0093654 | 45.8904 | 50.1664 | 1.5328 | 0.032245 | 48.0284 | 2.138 | 47.3157 | 1.0056 | 0.044764 | 1.0092 | 0.044923
106.1 | 5.4493 | 0.029824 | 0.010938 | 46.0423 | 51.4916 | 1.3809 | 0.029049 | 48.7669 | 2.7246 | 47.8587 | 1.021 | 0.057046 | 1.0247 | 0.057249
106.12 | 6.4401 | 0.029824 | 0.012225 | 45.8853 | 52.3254 | 1.5379 | 0.032352 | 49.1053 | 3.22 | 48.032 | 1.0281 | 0.067418 | 1.0318 | 0.067658
106.14 | 7.4309 | 0.030943 | 0.013369 | 45.6827 | 53.1136 | 1.7405 | 0.036614 | 49.3981 | 3.7154 | 48.1597 | 1.0343 | 0.07779 | 1.0379 | 0.078067
106.16 | 7.9523 | 0.030943 | 0.014155 | 45.8348 | 53.7871 | 1.5884 | 0.033415 | 49.811 | 3.9762 | 48.4856 | 1.0429 | 0.083249 | 1.0466 | 0.083546
106.18 | 8.6302 | 0.030943 | 0.015156 | 45.7573 | 54.3875 | 1.6659 | 0.035045 | 50.0724 | 4.3151 | 48.634 | 1.0484 | 0.090346 | 1.0521 | 0.090668
106.2 | 9.256 | 0.032247 | 0.015943 | 45.1035 | 54.3595 | 1.3197 | 0.027762 | 49.7315 | 4.628 | 48.1888 | 1.0412 | 0.096897 | 1.0449 | 0.097242
106.22 | 9.7514 | 0.032247 | 0.016443 | 45.176 | 54.9274 | 1.2472 | 0.026237 | 50.0517 | 4.8757 | 48.4265 | 1.0479 | 0.10208 | 1.0517 | 0.10245
106.24 | 9.8296 | 0.033179 | 0.016872 | 45.0196 | 54.8492 | 1.4036 | 0.029527 | 49.9344 | 4.9148 | 48.2961 | 1.0455 | 0.1029 | 1.0492 | 0.10327
106.26 | 9.9339 | 0.033179 | 0.017015 | 45.2266 | 55.1605 | 1.1966 | 0.025172 | 50.1935 | 4.9669 | 48.5379 | 1.0509 | 0.10399 | 1.0546 | 0.10436
106.28 | 9.9078 | 0.033179 | 0.016943 | 45.8421 | 55.7499 | 0.5811 | 0.012224 | 50.796 | 4.9539 | 49.1447 | 1.0635 | 0.10372 | 1.0673 | 0.10409
106.3 | 9.4906 | 0.033925 | 0.016514 | 45.5366 | 55.0272 | 0.8866 | 0.018651 | 50.2819 | 4.7453 | 48.7001 | 1.0528 | 0.099353 | 1.0565 | 0.099707
106.32 | 8.891 | 0.033925 | 0.015728 | 46.1253 | 55.0163 | 0.2979 | 0.0062668 | 50.5708 | 4.4455 | 49.089 | 1.0588 | 0.093075 | 1.0626 | 0.093407
106.34 | 8.3173 | 0.033925 | 0.01487 | 45.8901 | 54.2074 | 0.5331 | 0.011215 | 50.0488 | 4.1587 | 48.6625 | 1.0479 | 0.08707 | 1.0516 | 0.087381
106.36 | 7.6655 | 0.034111 | 0.014012 | 46.1644 | 53.8299 | 0.2588 | 0.0054443 | 49.9972 | 3.8328 | 48.7196 | 1.0468 | 0.080247 | 1.0505 | 0.080533
106.38 | 6.7269 | 0.034111 | 0.013011 | 46.556 | 53.2829 | -0.1328 | -0.0027937 | 49.9194 | 3.3634 | 48.7983 | 1.0452 | 0.070421 | 1.0489 | 0.070671
106.4 | 5.684 | 0.033739 | 0.012011 | 47.6415 | 53.3255 | -0.2183 | -0.0045923 | 50.4835 | 2.842 | 49.5362 | 1.057 | 0.059503 | 1.0607 | 0.059715
106.42 | 4.5889 | 0.033739 | 0.010867 | 47.5101 | 52.099 | -0.0869 | -0.0018281 | 49.8045 | 2.2944 | 49.0397 | 1.0428 | 0.048039 | 1.0465 | 0.04821
106.44 | 3.6242 | 0.033739 | 0.0097228 | 48.0802 | 51.7044 | -0.657 | -0.013821 | 49.8923 | 1.8121 | 49.2883 | 1.0446 | 0.03794 | 1.0483 | 0.038075
106.46 | 2.4509 | 0.032993 | 0.0083645 | 48.3062 | 50.7571 | -0.883 | -0.018575 | 49.5316 | 1.2254 | 49.1232 | 1.037 | 0.025657 | 1.0407 | 0.025748
106.48 | 1.1211 | 0.032993 | 0.0068632 | 48.5341 | 49.6552 | -1.1109 | -0.02337 | 49.0947 | 0.56057 | 48.9078 | 1.0279 | 0.011737 | 1.0316 | 0.011779
106.5 | -0.052146 | 0.031875 | 0.0053618 | 48.3755 | 48.3234 | -0.9523 | -0.020033 | 48.3494 | -0.026073 | 48.3581 | 1.0123 | -0.0005459 | 1.0159 | -0.00054784
106.52 | -1.4601 | 0.031875 | 0.0037175 | 48.5439 | 47.0838 | -1.1207 | -0.023576 | 47.8139 | -0.73005 | 48.0572 | 1.0011 | -0.015285 | 1.0046 | -0.01534
106.54 | -2.5552 | 0.031875 | 0.0020732 | 48.5701 | 46.0149 | -1.1469 | -0.024127 | 47.2925 | -1.2776 | 47.7184 | 0.99017 | -0.026749 | 0.99369 | -0.026844
106.56 | -3.7806 | 0.029824 | 0.00057193 | 48.9884 | 45.2078 | -1.5652 | -0.032926 | 47.0981 | -1.8903 | 47.7282 | 0.9861 | -0.039577 | 0.98961 | -0.039718
106.58 | -5.0321 | 0.029824 | -0.0010724 | 48.6683 | 43.6362 | -1.2451 | -0.026193 | 46.1522 | -2.5161 | 46.9909 | 0.96629 | -0.052679 | 0.96973 | -0.052867
106.6 | -5.8665 | 0.029824 | -0.0025022 | 48.7012 | 42.8347 | -1.278 | -0.026885 | 45.768 | -2.9332 | 46.7457 | 0.95825 | -0.061413 | 0.96166 | -0.061632
106.62 | -7.0137 | 0.029079 | -0.003932 | 49.0394 | 42.0257 | -1.6162 | -0.033999 | 45.5326 | -3.5068 | 46.7015 | 0.95332 | -0.073423 | 0.95671 | -0.073685
106.64 | -7.7698 | 0.029079 | -0.0052189 | 48.5372 | 40.7674 | -1.114 | -0.023435 | 44.6523 | -3.8849 | 45.9473 | 0.93489 | -0.081339 | 0.93822 | -0.081628
106.66 | -8.4477 | 0.027401 | -0.0063627 | 49.8985 | 41.4508 | -1.4753 | -0.031035 | 45.6746 | -4.2239 | 47.0826 | 0.95629 | -0.088435 | 0.9597 | -0.08875
106.68 | -9.1256 | 0.027401 | -0.0074351 | 49.8526 | 40.727 | -1.4294 | -0.03007 | 45.2898 | -4.5628 | 46.8107 | 0.94824 | -0.095532 | 0.95161 | -0.095872
106.7 | -9.4906 | 0.027401 | -0.00815 | 49.6296 | 40.139 | -1.2064 | -0.025379 | 44.8843 | -4.7453 | 46.4661 | 0.93975 | -0.099353 | 0.94309 | -0.099707
106.72 | -9.8296 | 0.026469 | -0.0087219 | 49.8251 | 39.9955 | -1.4019 | -0.029491 | 44.9103 | -4.9148 | 46.5486 | 0.94029 | -0.1029 | 0.94364 | -0.10327
106.74 | -10.0903 | 0.026469 | -0.0090794 | 49.7845 | 39.6942 | -1.3613 | -0.028637 | 44.7393 | -5.0452 | 46.4211 | 0.93671 | -0.10563 | 0.94005 | -0.10601
106.76 | -10.0382 | 0.025723 | -0.0091509 | 49.4457 | 39.4075 | -1.0225 | -0.02151 | 44.4266 | -5.0191 | 46.0996 | 0.93016 | -0.10509 | 0.93348 | -0.10546
106.78 | -9.7774 | 0.025723 | -0.0090079 | 49.2535 | 39.4761 | -0.8303 | -0.017467 | 44.3648 | -4.8887 | 45.9944 | 0.92887 | -0.10236 | 0.93218 | -0.10272
106.8 | -9.621 | 0.025723 | -0.0087219 | 48.9767 | 39.3557 | -0.5535 | -0.011644 | 44.1662 | -4.8105 | 45.7697 | 0.92471 | -0.10072 | 0.928 | -0.10108
106.82 | -9.3342 | 0.025164 | -0.0083645 | 49.1916 | 39.8574 | -0.7684 | -0.016165 | 44.5245 | -4.6671 | 46.0802 | 0.93221 | -0.097715 | 0.93553 | -0.098063
106.84 | -8.917 | 0.025164 | -0.0077211 | 49.1169 | 40.1999 | -0.6937 | -0.014593 | 44.6584 | -4.4585 | 46.1446 | 0.93502 | -0.093348 | 0.93835 | -0.093681
106.86 | -8.3434 | 0.025164 | -0.0067917 | 48.4645 | 40.1211 | -0.0413 | -0.00086881 | 44.2928 | -4.1717 | 45.6834 | 0.92736 | -0.087343 | 0.93066 | -0.087654
106.88 | -7.4048 | 0.025164 | -0.0054333 | 47.6973 | 40.2925 | -0.2741 | -0.0057661 | 43.9949 | -3.7024 | 45.229 | 0.92112 | -0.077517 | 0.92441 | -0.077793
106.9 | -6.049 | 0.025164 | -0.003932 | 47.0082 | 40.9592 | 0.415 | 0.0087302 | 43.9837 | -3.0245 | 44.9919 | 0.92089 | -0.063324 | 0.92417 | -0.063549
106.92 | -5.1886 | 0.025723 | -0.0027167 | 46.9922 | 41.8036 | 0.431 | 0.0090668 | 44.3979 | -2.5943 | 45.2627 | 0.92956 | -0.054317 | 0.93287 | -0.05451
106.94 | -4.1456 | 0.025723 | -0.0014298 | 46.6334 | 42.4878 | 0.7898 | 0.016615 | 44.5606 | -2.0728 | 45.2515 | 0.93297 | -0.043399 | 0.93629 | -0.043553
106.96 | -2.6595 | 0.025723 | 0.00014298 | 46.4166 | 43.7571 | 1.0066 | 0.021175 | 45.0869 | -1.3297 | 45.5301 | 0.94399 | -0.027841 | 0.94735 | -0.02794
106.98 | -1.5644 | 0.027028 | 0.0017158 | 46.0491 | 44.4847 | 1.3741 | 0.028906 | 45.2669 | -0.7822 | 45.5276 | 0.94776 | -0.016377 | 0.95113 | -0.016435
107 | -0.23466 | 0.027028 | 0.0033601 | 46.0558 | 45.8211 | 1.3674 | 0.028765 | 45.9385 | -0.11733 | 45.9776 | 0.96182 | -0.0024565 | 0.96524 | -0.0024653
107.02 | 1.1733 | 0.028333 | 0.0050759 | 45.8041 | 46.9774 | 1.6191 | 0.03406 | 46.3907 | 0.58665 | 46.1952 | 0.97129 | 0.012283 | 0.97475 | 0.012326
107.04 | 2.3205 | 0.028333 | 0.0066487 | 45.9094 | 48.2299 | 1.5138 | 0.031845 | 47.0697 | 1.1603 | 46.6829 | 0.9855 | 0.024292 | 0.98901 | 0.024379
107.06 | 3.546 | 0.028333 | 0.00815 | 46.0258 | 49.5718 | 1.3974 | 0.029397 | 47.7988 | 1.773 | 47.2078 | 1.0008 | 0.037121 | 1.0043 | 0.037253
107.08 | 4.6932 | 0.029824 | 0.0097228 | 45.185 | 49.8782 | 1.2382 | 0.026048 | 47.5316 | 2.3466 | 46.7494 | 0.99517 | 0.049131 | 0.99872 | 0.049306
107.1 | 5.7361 | 0.029824 | 0.010867 | 45.4245 | 51.1606 | 0.9987 | 0.021009 | 48.2926 | 2.8681 | 47.3365 | 1.0111 | 0.060049 | 1.0147 | 0.060262
107.12 | 6.7269 | 0.029824 | 0.012297 | 44.6924 | 51.4193 | 1.7308 | 0.03641 | 48.0558 | 3.3634 | 46.9347 | 1.0061 | 0.070421 | 1.0097 | 0.070671
107.14 | 7.6655 | 0.030943 | 0.01344 | 44.834 | 52.4995 | 1.5892 | 0.033431 | 48.6668 | 3.8328 | 47.3892 | 1.0189 | 0.080247 | 1.0226 | 0.080533
107.16 | 8.3434 | 0.030943 | 0.01437 | 45.0981 | 53.4415 | 1.3251 | 0.027876 | 49.2698 | 4.1717 | 47.8792 | 1.0316 | 0.087343 | 1.0352 | 0.087654
107.18 | 9.0213 | 0.03262 | 0.015299 | 44.9289 | 53.9502 | 1.4943 | 0.031435 | 49.4396 | 4.5107 | 47.936 | 1.0351 | 0.09444 | 1.0388 | 0.094776
107.2 | 9.5689 | 0.03262 | 0.016014 | 45.3743 | 54.9432 | 1.0489 | 0.022065 | 50.1587 | 4.7844 | 48.5639 | 1.0502 | 0.10017 | 1.0539 | 0.10053
107.22 | 10.0382 | 0.03262 | 0.016586 | 45.2721 | 55.3103 | 1.1511 | 0.024215 | 50.2912 | 5.0191 | 48.6182 | 1.053 | 0.10509 | 1.0567 | 0.10546
107.24 | 10.1685 | 0.033552 | 0.016872 | 45.2659 | 55.4344 | 1.1573 | 0.024346 | 50.3502 | 5.0843 | 48.6554 | 1.0542 | 0.10645 | 1.0579 | 0.10683
107.26 | 10.3511 | 0.033552 | 0.017015 | 45.4853 | 55.8364 | 0.9379 | 0.01973 | 50.6608 | 5.1755 | 48.9357 | 1.0607 | 0.10836 | 1.0645 | 0.10875
107.28 | 10.4032 | 0.033552 | 0.017158 | 45.5605 | 55.9637 | 0.8627 | 0.018148 | 50.7621 | 5.2016 | 49.0282 | 1.0628 | 0.10891 | 1.0666 | 0.10929
107.3 | 10.1685 | 0.034111 | 0.0168 | 45.2701 | 55.4386 | 1.1531 | 0.024257 | 50.3544 | 5.0843 | 48.6596 | 1.0543 | 0.10645 | 1.058 | 0.10683
107.32 | 9.3603 | 0.034111 | 0.015943 | 45.863 | 55.2233 | 0.5602 | 0.011785 | 50.5431 | 4.6801 | 48.9831 | 1.0582 | 0.097988 | 1.062 | 0.098337
107.34 | 8.7345 | 0.034298 | 0.015085 | 46.7883 | 55.5228 | 0.6349 | 0.013356 | 51.1556 | 4.3673 | 49.6998 | 1.071 | 0.091438 | 1.0749 | 0.091763
107.36 | 8.1609 | 0.034298 | 0.014155 | 46.9862 | 55.1471 | 0.437 | 0.009193 | 51.0667 | 4.0805 | 49.7065 | 1.0692 | 0.085433 | 1.073 | 0.085737
107.38 | 7.3526 | 0.034298 | 0.013154 | 47.2 | 54.5526 | 0.2232 | 0.0046954 | 50.8763 | 3.6763 | 49.6509 | 1.0652 | 0.076971 | 1.069 | 0.077245
107.4 | 6.2054 | 0.034111 | 0.012011 | 47.2863 | 53.4917 | 0.1369 | 0.0028799 | 50.389 | 3.1027 | 49.3548 | 1.055 | 0.064962 | 1.0588 | 0.065193
107.42 | 5.2146 | 0.034111 | 0.010938 | 47.3537 | 52.5683 | 0.0695 | 0.001462 | 49.961 | 2.6073 | 49.0919 | 1.046 | 0.05459 | 1.0498 | 0.054784
107.44 | 4.1717 | 0.033366 | 0.0097943 | 47.5474 | 51.7191 | -0.1242 | -0.0026127 | 49.6333 | 2.0859 | 48.938 | 1.0392 | 0.043672 | 1.0429 | 0.043827
107.46 | 2.8681 | 0.033366 | 0.0083645 | 47.5937 | 50.4618 | -0.1705 | -0.0035867 | 49.0277 | 1.434 | 48.5497 | 1.0265 | 0.030024 | 1.0302 | 0.030131
107.48 | 1.6165 | 0.033366 | 0.0069347 | 48.0869 | 49.7034 | -0.6637 | -0.013962 | 48.8952 | 0.80827 | 48.6257 | 1.0237 | 0.016923 | 1.0274 | 0.016983
107.5 | 0.41717 | 0.032434 | 0.0054333 | 48.1379 | 48.5551 | -0.7147 | -0.015035 | 48.3465 | 0.20859 | 48.277 | 1.0122 | 0.0043672 | 1.0158 | 0.0043827
107.52 | -0.88649 | 0.032434 | 0.003932 | 48.0734 | 47.1869 | -0.6502 | -0.013678 | 47.6302 | -0.44324 | 47.7779 | 0.99724 | -0.0092802 | 1.0008 | -0.0093133
107.54 | -2.2684 | 0.032434 | 0.0022877 | 48.1929 | 45.9245 | -0.7697 | -0.016192 | 47.0587 | -1.1342 | 47.4368 | 0.98527 | -0.023746 | 0.98878 | -0.023831
107.56 | -3.3374 | 0.031129 | 0.00057193 | 48.5471 | 45.2097 | -1.1239 | -0.023643 | 46.8784 | -1.6687 | 47.4346 | 0.9815 | -0.034937 | 0.98499 | -0.035062
107.58 | -4.276 | 0.031129 | -0.00071491 | 48.5114 | 44.2354 | -1.0882 | -0.022892 | 46.3734 | -2.138 | 47.0861 | 0.97092 | -0.044764 | 0.97438 | -0.044923
107.6 | -5.5275 | 0.029638 | -0.0022877 | 48.7434 | 43.2159 | -1.3202 | -0.027773 | 45.9796 | -2.7638 | 46.9009 | 0.96268 | -0.057865 | 0.96611 | -0.058071
107.62 | -6.5183 | 0.029638 | -0.0038605 | 48.3986 | 41.8803 | -0.9754 | -0.020519 | 45.1395 | -3.2591 | 46.2258 | 0.94509 | -0.068237 | 0.94845 | -0.06848
107.64 | -7.3787 | 0.029638 | -0.0050044 | 48.3436 | 40.9649 | -0.9204 | -0.019362 | 44.6542 | -3.6894 | 45.884 | 0.93493 | -0.077244 | 0.93826 | -0.077519
107.66 | -8.0045 | 0.028333 | -0.0061483 | 49.4838 | 41.4793 | -1.0606 | -0.022311 | 45.4816 | -4.0022 | 46.8156 | 0.95225 | -0.083795 | 0.95564 | -0.084093
107.68 | -8.6563 | 0.028333 | -0.0072206 | 49.4925 | 40.8362 | -1.0693 | -0.022494 | 45.1644 | -4.3281 | 46.6071 | 0.94561 | -0.090619 | 0.94898 | -0.090941
107.7 | -9.1256 | 0.027401 | -0.008007 | 49.4973 | 40.3717 | -1.0741 | -0.022595 | 44.9345 | -4.5628 | 46.4554 | 0.9408 | -0.095532 | 0.94415 | -0.095872
107.72 | -9.4385 | 0.027401 | -0.0085075 | 49.4556 | 40.0171 | -1.0324 | -0.021718 | 44.7364 | -4.7192 | 46.3094 | 0.93665 | -0.098807 | 0.93998 | -0.099159
107.74 | -9.5689 | 0.027401 | -0.0088649 | 49.4705 | 39.9016 | -1.0473 | -0.022032 | 44.6861 | -4.7844 | 46.2809 | 0.9356 | -0.10017 | 0.93893 | -0.10053
107.76 | -9.5428 | 0.026282 | -0.0089364 | 49.1964 | 39.6536 | -0.7732 | -0.016266 | 44.425 | -4.7714 | 46.0155 | 0.93013 | -0.099899 | 0.93344 | -0.10025
107.78 | -9.4124 | 0.026282 | -0.0087934 | 49.0552 | 39.6428 | -0.632 | -0.013295 | 44.349 | -4.7062 | 45.9177 | 0.92854 | -0.098534 | 0.93184 | -0.098885
107.8 | -9.2299 | 0.025723 | -0.008579 | 49.0397 | 39.8098 | -0.6165 | -0.012969 | 44.4247 | -4.615 | 45.9631 | 0.93012 | -0.096624 | 0.93344 | -0.096968
107.82 | -8.917 | 0.025723 | -0.0082215 | 48.8815 | 39.9645 | -0.4583 | -0.0096411 | 44.423 | -4.4585 | 45.9092 | 0.93009 | -0.093348 | 0.9334 | -0.093681
107.84 | -8.5259 | 0.025723 | -0.0076496 | 48.5161 | 39.9902 | -0.0929 | -0.0019543 | 44.2531 | -4.263 | 45.6741 | 0.92653 | -0.089254 | 0.92983 | -0.089572
107.86 | -7.9523 | 0.025723 | -0.0066487 | 47.4972 | 39.5449 | -0.074 | -0.0015567 | 43.521 | -3.9762 | 44.8464 | 0.9112 | -0.083249 | 0.91445 | -0.083546
107.88 | -6.9876 | 0.025723 | -0.0052189 | 47.192 | 40.2044 | 0.2312 | 0.0048637 | 43.6982 | -3.4938 | 44.8628 | 0.91491 | -0.07315 | 0.91817 | -0.073411
107.9 | -5.9186 | 0.025723 | -0.0037175 | 46.7908 | 40.8722 | 0.6324 | 0.013304 | 43.8315 | -2.9593 | 44.8179 | 0.9177 | -0.061959 | 0.92097 | -0.06218
107.92 | -4.7714 | 0.02591 | -0.0025022 | 46.697 | 41.9256 | 0.7262 | 0.015277 | 44.3113 | -2.3857 | 45.1065 | 0.92775 | -0.04995 | 0.93105 | -0.050127
107.94 | -3.9371 | 0.02591 | -0.0012868 | 46.3683 | 42.4312 | 1.0549 | 0.022192 | 44.3998 | -1.9685 | 45.0559 | 0.9296 | -0.041215 | 0.93291 | -0.041362
107.96 | -2.4509 | 0.027028 | 0.00028597 | 46.7 | 44.2491 | 0.7232 | 0.015214 | 45.4746 | -1.2254 | 45.883 | 0.9521 | -0.025657 | 0.95549 | -0.025748
107.98 | -1.1994 | 0.027028 | 0.0018588 | 46.0538 | 44.8544 | 1.3694 | 0.028808 | 45.4541 | -0.59968 | 45.654 | 0.95168 | -0.012556 | 0.95507 | -0.0126
108 | -0.052146 | 0.027028 | 0.0033601 | 45.9941 | 45.942 | 1.4291 | 0.030063 | 45.968 | -0.026073 | 45.9767 | 0.96244 | -0.0005459 | 0.96586 | -0.00054784
108.02 | 1.1733 | 0.028147 | 0.0051474 | 45.9769 | 47.1502 | 1.4463 | 0.030425 | 46.5635 | 0.58665 | 46.368 | 0.9749 | 0.012283 | 0.97838 | 0.012326
108.04 | 2.4509 | 0.028147 | 0.0066487 | 45.8446 | 48.2955 | 1.5786 | 0.033208 | 47.07 | 1.2254 | 46.6616 | 0.98551 | 0.025657 | 0.98902 | 0.025748
108.06 | 3.7545 | 0.030011 | 0.008293 | 45.6631 | 49.4176 | 1.7601 | 0.037027 | 47.5404 | 1.8773 | 46.9146 | 0.99536 | 0.039305 | 0.9989 | 0.039445
108.08 | 4.8496 | 0.030011 | 0.0097943 | 46.1846 | 51.0342 | 1.2386 | 0.026056 | 48.6094 | 2.4248 | 47.8011 | 1.0177 | 0.050768 | 1.0214 | 0.050949
108.1 | 5.8925 | 0.030011 | 0.011153 | 46.163 | 52.0555 | 1.2602 | 0.02651 | 49.1093 | 2.9463 | 48.1272 | 1.0282 | 0.061686 | 1.0319 | 0.061906
108.12 | 6.753 | 0.031315 | 0.012368 | 45.046 | 51.799 | 1.3772 | 0.028972 | 48.4225 | 3.3765 | 47.297 | 1.0138 | 0.070694 | 1.0174 | 0.070945
108.14 | 7.7959 | 0.031315 | 0.013583 | 44.9921 | 52.788 | 1.4311 | 0.030105 | 48.89 | 3.8979 | 47.5907 | 1.0236 | 0.081612 | 1.0273 | 0.081902
108.16 | 8.3956 | 0.031315 | 0.014441 | 45.2898 | 53.6854 | 1.1334 | 0.023843 | 49.4876 | 4.1978 | 48.0883 | 1.0361 | 0.087889 | 1.0398 | 0.088202
108.18 | 9.0995 | 0.03262 | 0.015442 | 44.9142 | 54.0137 | 1.509 | 0.031744 | 49.464 | 4.5498 | 47.9474 | 1.0356 | 0.095259 | 1.0393 | 0.095598
108.2 | 9.5689 | 0.03262 | 0.016157 | 45.2292 | 54.7981 | 1.194 | 0.025118 | 50.0136 | 4.7844 | 48.4188 | 1.0471 | 0.10017 | 1.0509 | 0.10053
108.22 | 9.96 | 0.033925 | 0.016657 | 46.1091 | 56.0691 | 1.3141 | 0.027644 | 51.0891 | 4.98 | 49.4291 | 1.0697 | 0.10427 | 1.0735 | 0.10464
108.24 | 10.1425 | 0.033925 | 0.017015 | 46.3608 | 56.5033 | 1.0624 | 0.022349 | 51.432 | 5.0712 | 49.7416 | 1.0768 | 0.10618 | 1.0807 | 0.10655
108.26 | 10.1946 | 0.033925 | 0.017301 | 46.539 | 56.7336 | 0.8842 | 0.018601 | 51.6363 | 5.0973 | 49.9372 | 1.0811 | 0.10672 | 1.085 | 0.1071
108.28 | 10.0903 | 0.034484 | 0.017301 | 46.5151 | 56.6054 | 0.9081 | 0.019103 | 51.5603 | 5.0452 | 49.8785 | 1.0795 | 0.10563 | 1.0834 | 0.10601
108.3 | 9.986 | 0.034484 | 0.016872 | 46.8516 | 56.8376 | 0.5716 | 0.012025 | 51.8446 | 4.993 | 50.1803 | 1.0855 | 0.10454 | 1.0893 | 0.10491
108.32 | 9.4385 | 0.034484 | 0.015943 | 46.7993 | 56.2378 | 0.6239 | 0.013125 | 51.5185 | 4.7192 | 49.9455 | 1.0786 | 0.098807 | 1.0825 | 0.099159
108.34 | 8.6042 | 0.034671 | 0.015156 | 46.1799 | 54.7841 | 0.2433 | 0.0051182 | 50.482 | 4.3021 | 49.048 | 1.0569 | 0.090073 | 1.0607 | 0.090394
108.36 | 7.9002 | 0.034671 | 0.014227 | 45.9788 | 53.879 | 0.4444 | 0.0093487 | 49.9289 | 3.9501 | 48.6122 | 1.0454 | 0.082703 | 1.0491 | 0.082998
108.38 | 6.9615 | 0.034484 | 0.013154 | 46.3102 | 53.2717 | 0.113 | 0.0023771 | 49.791 | 3.4808 | 48.6307 | 1.0425 | 0.072877 | 1.0462 | 0.073137
108.4 | 6.1272 | 0.034484 | 0.012297 | 46.2459 | 52.3731 | 0.1773 | 0.0037298 | 49.3095 | 3.0636 | 48.2883 | 1.0324 | 0.064143 | 1.0361 | 0.064371
108.42 | 4.8235 | 0.034484 | 0.011081 | 46.4645 | 51.288 | -0.0413 | -0.00086881 | 48.8763 | 2.4118 | 48.0723 | 1.0233 | 0.050495 | 1.027 | 0.050675
108.44 | 3.6502 | 0.034111 | 0.0097943 | 47.9657 | 51.6159 | -0.5425 | -0.011412 | 49.7908 | 1.8251 | 49.1824 | 1.0425 | 0.038213 | 1.0462 | 0.038349
108.46 | 2.7638 | 0.034111 | 0.008579 | 47.9454 | 50.7092 | -0.5222 | -0.010985 | 49.3273 | 1.3819 | 48.8667 | 1.0328 | 0.028933 | 1.0364 | 0.029036
108.48 | 1.3037 | 0.032807 | 0.0070062 | 47.9486 | 49.2523 | -0.5254 | -0.011053 | 48.6004 | 0.65183 | 48.3832 | 1.0176 | 0.013647 | 1.0212 | 0.013696
108.5 | 0.18251 | 0.032807 | 0.0055763 | 48.5132 | 48.6957 | -1.09 | -0.02293 | 48.6045 | 0.091256 | 48.574 | 1.0176 | 0.0019106 | 1.0213 | 0.0019174
108.52 | -1.1472 | 0.032807 | 0.003932 | 48.3062 | 47.159 | -0.883 | -0.018575 | 47.7326 | -0.57361 | 47.9238 | 0.99938 | -0.01201 | 1.0029 | -0.012052
108.54 | -2.3987 | 0.031688 | 0.0025022 | 48.4948 | 46.0961 | -1.0716 | -0.022543 | 47.2954 | -1.1994 | 47.6952 | 0.99023 | -0.025111 | 0.99375 | -0.025201
108.56 | -3.546 | 0.031688 | 0.00078641 | 48.6129 | 45.0669 | -1.1897 | -0.025027 | 46.8399 | -1.773 | 47.4309 | 0.98069 | -0.037121 | 0.98418 | -0.037253
108.58 | -4.8496 | 0.031688 | -0.00071491 | 48.8616 | 44.012 | -1.4384 | -0.030259 | 46.4368 | -2.4248 | 47.2451 | 0.97225 | -0.050768 | 0.97571 | -0.050949
108.6 | -5.71 | 0.029824 | -0.0022877 | 48.8985 | 43.1885 | -1.4753 | -0.031035 | 46.0435 | -2.855 | 46.9952 | 0.96402 | -0.059776 | 0.96745 | -0.059989
108.62 | -6.8572 | 0.029824 | -0.0037175 | 48.7642 | 41.907 | -1.341 | -0.02821 | 45.3356 | -3.4286 | 46.4785 | 0.94919 | -0.071785 | 0.95257 | -0.072041
108.64 | -7.6394 | 0.028892 | -0.0050044 | 49.425 | 41.7856 | -1.0018 | -0.021074 | 45.6053 | -3.8197 | 46.8785 | 0.95484 | -0.079974 | 0.95824 | -0.080259
108.66 | -8.5781 | 0.028892 | -0.0062912 | 49.637 | 41.0589 | -1.2138 | -0.025534 | 45.348 | -4.289 | 46.7776 | 0.94945 | -0.0898 | 0.95283 | -0.09012
108.68 | -8.9692 | 0.028892 | -0.0070776 | 49.9586 | 40.9894 | -1.5354 | -0.0323 | 45.474 | -4.4846 | 46.9689 | 0.95209 | -0.093894 | 0.95548 | -0.094229
108.7 | -9.5167 | 0.027401 | -0.008007 | 49.6185 | 40.1018 | -1.1953 | -0.025145 | 44.8601 | -4.7584 | 46.4463 | 0.93924 | -0.099626 | 0.94259 | -0.099981
108.72 | -9.8817 | 0.027401 | -0.0085075 | 49.6039 | 39.7222 | -1.1807 | -0.024838 | 44.663 | -4.9409 | 46.31 | 0.93511 | -0.10345 | 0.93844 | -0.10382
108.74 | -9.986 | 0.026282 | -0.0088649 | 49.5568 | 39.5708 | -1.1336 | -0.023847 | 44.5638 | -4.993 | 46.2281 | 0.93304 | -0.10454 | 0.93636 | -0.10491
108.76 | -10.0903 | 0.026282 | -0.0089364 | 49.3998 | 39.3095 | -0.9766 | -0.020544 | 44.3546 | -5.0452 | 46.0364 | 0.92866 | -0.10563 | 0.93196 | -0.10601
108.78 | -9.8557 | 0.026282 | -0.0087934 | 48.994 | 39.1383 | -0.5708 | -0.012008 | 44.0662 | -4.9278 | 45.7088 | 0.92262 | -0.10317 | 0.9259 | -0.10354
108.8 | -9.5949 | 0.025723 | -0.0085075 | 49.1066 | 39.5117 | -0.6834 | -0.014376 | 44.3091 | -4.7975 | 45.9083 | 0.9277 | -0.10044 | 0.93101 | -0.1008
108.82 | -9.3863 | 0.025723 | -0.00815 | 48.9887 | 39.6024 | -0.5655 | -0.011896 | 44.2955 | -4.6932 | 45.8599 | 0.92742 | -0.098261 | 0.93072 | -0.098611
108.84 | -9.0474 | 0.025723 | -0.0076496 | 48.8394 | 39.792 | -0.4162 | -0.0087554 | 44.3157 | -4.5237 | 45.8236 | 0.92784 | -0.094713 | 0.93115 | -0.09505
108.86 | -8.552 | 0.025723 | -0.0066487 | 48.6447 | 40.0927 | -0.2215 | -0.0046596 | 44.3687 | -4.276 | 45.794 | 0.92895 | -0.089527 | 0.93226 | -0.089846
108.88 | -7.5352 | 0.025723 | -0.0052189 | 48.3997 | 40.8645 | 0.0235 | 0.00049436 | 44.6321 | -3.7676 | 45.888 | 0.93447 | -0.078882 | 0.93779 | -0.079163
108.9 | -6.2576 | 0.026469 | -0.0037175 | 48.0934 | 41.8358 | 0.3298 | 0.0069379 | 44.9646 | -3.1288 | 46.0075 | 0.94143 | -0.065508 | 0.94478 | -0.065741
108.92 | -5.2407 | 0.026469 | -0.0025022 | 48.1492 | 42.9085 | 0.274 | 0.005764 | 45.5288 | -2.6204 | 46.4023 | 0.95324 | -0.054863 | 0.95664 | -0.055058
108.94 | -4.2239 | 0.026469 | -0.0012154 | 47.7927 | 43.5688 | 0.6305 | 0.013264 | 45.6808 | -2.1119 | 46.3847 | 0.95642 | -0.044218 | 0.95983 | -0.044375
108.96 | -2.9202 | 0.027401 | 0.00035746 | 46.5624 | 43.6422 | 0.8608 | 0.018108 | 45.1023 | -1.4601 | 45.589 | 0.94431 | -0.03057 | 0.94767 | -0.030679
108.98 | -1.6687 | 0.027401 | 0.0020018 | 46.3345 | 44.6658 | 1.0887 | 0.022903 | 45.5002 | -0.83434 | 45.7783 | 0.95264 | -0.017469 | 0.95603 | -0.017531
109 | -0.46932 | 0.027401 | 0.0036461 | 46.1649 | 45.6956 | 1.2583 | 0.02647 | 45.9302 | -0.23466 | 46.0085 | 0.96165 | -0.0049131 | 0.96507 | -0.0049306
109.02 | 0.70398 | 0.028706 | 0.0051474 | 46.3295 | 47.0335 | 1.0937 | 0.023008 | 46.6815 | 0.35199 | 46.5642 | 0.97737 | 0.0073696 | 0.98085 | 0.0073958
109.04 | 2.0337 | 0.028706 | 0.0068632 | 46.4515 | 48.4852 | 0.9717 | 0.020441 | 47.4684 | 1.0169 | 47.1294 | 0.99385 | 0.02129 | 0.99739 | 0.021366
109.06 | 3.2331 | 0.030011 | 0.008293 | 46.3432 | 49.5763 | 1.08 | 0.02272 | 47.9597 | 1.6165 | 47.4209 | 1.0041 | 0.033846 | 1.0077 | 0.033966
109.08 | 4.3803 | 0.030011 | 0.0098658 | 46.3448 | 50.7251 | 1.0784 | 0.022686 | 48.5349 | 2.1901 | 47.8049 | 1.0162 | 0.045855 | 1.0198 | 0.046019
109.1 | 5.5014 | 0.030011 | 0.011224 | 46.2253 | 51.7267 | 1.1979 | 0.0252 | 48.976 | 2.7507 | 48.0591 | 1.0254 | 0.057592 | 1.0291 | 0.057797
109.12 | 6.4662 | 0.031502 | 0.012511 | 45.4963 | 51.9625 | 0.9269 | 0.019499 | 48.7294 | 3.2331 | 47.6517 | 1.0203 | 0.067691 | 1.0239 | 0.067932
109.14 | 7.0658 | 0.031502 | 0.013655 | 45.1403 | 52.2061 | 1.2829 | 0.026988 | 48.6732 | 3.5329 | 47.4956 | 1.0191 | 0.073969 | 1.0227 | 0.074232
109.16 | 8.0827 | 0.032807 | 0.014513 | 45.0131 | 53.0958 | 1.4101 | 0.029664 | 49.0544 | 4.0413 | 47.7073 | 1.0271 | 0.084614 | 1.0307 | 0.084915
109.18 | 8.6302 | 0.032807 | 0.015442 | 45.4363 | 54.0665 | 0.9869 | 0.020761 | 49.7514 | 4.3151 | 48.313 | 1.0416 | 0.090346 | 1.0454 | 0.090668
109.2 | 9.2299 | 0.032807 | 0.016229 | 45.0283 | 54.2582 | 1.3949 | 0.029344 | 49.6433 | 4.615 | 48.1049 | 1.0394 | 0.096624 | 1.0431 | 0.096968
109.22 | 9.6732 | 0.033925 | 0.0168 | 45.2305 | 54.9037 | 1.1927 | 0.02509 | 50.0671 | 4.8366 | 48.4549 | 1.0483 | 0.10126 | 1.052 | 0.10162
109.24 | 9.9339 | 0.033925 | 0.017086 | 45.3215 | 55.2554 | 1.1017 | 0.023176 | 50.2884 | 4.9669 | 48.6328 | 1.0529 | 0.10399 | 1.0566 | 0.10436
109.26 | 10.0121 | 0.033925 | 0.017301 | 45.5121 | 55.5242 | 0.9111 | 0.019166 | 50.5182 | 5.0061 | 48.8495 | 1.0577 | 0.10481 | 1.0615 | 0.10519
109.28 | 9.96 | 0.034484 | 0.017301 | 45.7107 | 55.6707 | 0.7125 | 0.014989 | 50.6907 | 4.98 | 49.0307 | 1.0613 | 0.10427 | 1.0651 | 0.10464
109.3 | 9.5689 | 0.034484 | 0.016872 | 45.626 | 55.1949 | 0.7972 | 0.01677 | 50.4104 | 4.7844 | 48.8156 | 1.0554 | 0.10017 | 1.0592 | 0.10053
109.32 | 9.1256 | 0.034671 | 0.015943 | 46.1975 | 55.3231 | 0.2257 | 0.004748 | 50.7603 | 4.5628 | 49.2394 | 1.0628 | 0.095532 | 1.0666 | 0.095872
109.34 | 8.5259 | 0.034671 | 0.015228 | 45.7554 | 54.2813 | 0.6678 | 0.014048 | 50.0184 | 4.263 | 48.5974 | 1.0472 | 0.089254 | 1.051 | 0.089572
109.36 | 7.6394 | 0.034671 | 0.014227 | 46.1496 | 53.789 | 0.2736 | 0.0057556 | 49.9693 | 3.8197 | 48.6961 | 1.0462 | 0.079974 | 1.0499 | 0.080259
109.38 | 6.9615 | 0.034671 | 0.013226 | 47.2029 | 54.1644 | 0.2203 | 0.0046344 | 50.6837 | 3.4808 | 49.5234 | 1.0612 | 0.072877 | 1.0649 | 0.073137
109.4 | 6.0751 | 0.034671 | 0.012297 | 47.2789 | 53.354 | 0.1443 | 0.0030356 | 50.3164 | 3.0375 | 49.3039 | 1.0535 | 0.063597 | 1.0572 | 0.063823
109.42 | 5.0321 | 0.034671 | 0.011153 | 47.3047 | 52.3368 | 0.1185 | 0.0024928 | 49.8208 | 2.5161 | 48.9821 | 1.0431 | 0.052679 | 1.0468 | 0.052867
109.44 | 3.6763 | 0.034111 | 0.0097943 | 47.8057 | 51.482 | -0.3825 | -0.0080465 | 49.6439 | 1.8382 | 49.0311 | 1.0394 | 0.038486 | 1.0431 | 0.038623
109.46 | 2.7377 | 0.034111 | 0.008436 | 47.9086 | 50.6463 | -0.4854 | -0.010211 | 49.2774 | 1.3688 | 48.8212 | 1.0317 | 0.02866 | 1.0354 | 0.028762
109.48 | 1.5644 | 0.033179 | 0.0072206 | 48.0672 | 49.6316 | -0.644 | -0.013548 | 48.8494 | 0.7822 | 48.5887 | 1.0228 | 0.016377 | 1.0264 | 0.016435
109.5 | 0.26073 | 0.033179 | 0.0055763 | 48.1212 | 48.3819 | -0.698 | -0.014684 | 48.2516 | 0.13037 | 48.2081 | 1.0102 | 0.0027295 | 1.0138 | 0.0027392
109.52 | -1.0169 | 0.033179 | 0.0040035 | 48.2781 | 47.2612 | -0.8549 | -0.017984 | 47.7697 | -0.50843 | 47.9391 | 1.0002 | -0.010645 | 1.0037 | -0.010683
109.54 | -2.1901 | 0.031502 | 0.0023592 | 48.4863 | 46.2962 | -1.0631 | -0.022364 | 47.3912 | -1.0951 | 47.7563 | 0.99223 | -0.022928 | 0.99577 | -0.023009
109.56 | -3.3374 | 0.031502 | 0.0008579 | 48.6027 | 45.2653 | -1.1795 | -0.024813 | 46.934 | -1.6687 | 47.4902 | 0.98266 | -0.034937 | 0.98616 | -0.035062
109.58 | -4.5628 | 0.029824 | -0.00064342 | 48.354 | 43.7912 | -0.9308 | -0.019581 | 46.0726 | -2.2814 | 46.8331 | 0.96463 | -0.047766 | 0.96806 | -0.047936
109.6 | -5.5014 | 0.029824 | -0.0023592 | 48.5984 | 43.097 | -1.1752 | -0.024722 | 45.8477 | -2.7507 | 46.7646 | 0.95992 | -0.057592 | 0.96333 | -0.057797
109.62 | -6.3097 | 0.029824 | -0.0035746 | 48.4379 | 42.1282 | -1.0147 | -0.021346 | 45.283 | -3.1549 | 46.3347 | 0.94809 | -0.066053 | 0.95147 | -0.066289
109.64 | -7.4048 | 0.028892 | -0.0050044 | 49.196 | 41.7912 | -0.7728 | -0.016257 | 45.4936 | -3.7024 | 46.7277 | 0.9525 | -0.077517 | 0.9559 | -0.077793
109.66 | -7.822 | 0.028892 | -0.0061483 | 49.463 | 41.641 | -1.0398 | -0.021874 | 45.552 | -3.911 | 46.8557 | 0.95373 | -0.081884 | 0.95712 | -0.082176
109.68 | -8.6042 | 0.028892 | -0.0070776 | 49.311 | 40.7068 | -0.8878 | -0.018676 | 45.0089 | -4.3021 | 46.4429 | 0.94236 | -0.090073 | 0.94571 | -0.090394
109.7 | -9.1256 | 0.027401 | -0.007864 | 49.3558 | 40.2302 | -0.9326 | -0.019619 | 44.793 | -4.5628 | 46.3139 | 0.93783 | -0.095532 | 0.94117 | -0.095872
109.72 | -9.5428 | 0.027401 | -0.008579 | 49.5035 | 39.9607 | -1.0803 | -0.022726 | 44.7321 | -4.7714 | 46.3226 | 0.93656 | -0.099899 | 0.93989 | -0.10025
109.74 | -9.5689 | 0.026469 | -0.0088649 | 49.4269 | 39.858 | -1.0037 | -0.021114 | 44.6425 | -4.7844 | 46.2373 | 0.93468 | -0.10017 | 0.93801 | -0.10053
109.76 | -9.5428 | 0.026469 | -0.0088649 | 48.9374 | 39.3946 | -0.5142 | -0.010817 | 44.166 | -4.7714 | 45.7565 | 0.92471 | -0.099899 | 0.928 | -0.10025
109.78 | -9.2821 | 0.026469 | -0.0087934 | 48.8914 | 39.6093 | -0.4682 | -0.0098493 | 44.2504 | -4.641 | 45.7974 | 0.92647 | -0.09717 | 0.92977 | -0.097516
109.8 | -9.2299 | 0.025723 | -0.008579 | 47.9706 | 38.7407 | -0.5474 | -0.011515 | 43.3556 | -4.615 | 44.894 | 0.90774 | -0.096624 | 0.91097 | -0.096968
109.82 | -8.891 | 0.025723 | -0.0082215 | 47.5827 | 38.6917 | -0.1595 | -0.0033553 | 43.1372 | -4.4455 | 44.619 | 0.90317 | -0.093075 | 0.90638 | -0.093407
109.84 | -8.6042 | 0.025537 | -0.0076496 | 48.2023 | 39.5981 | 0.2209 | 0.004647 | 43.9002 | -4.3021 | 45.3342 | 0.91914 | -0.090073 | 0.92242 | -0.090394
109.86 | -8.0827 | 0.025537 | -0.0066487 | 48.3018 | 40.2191 | 0.1214 | 0.0025538 | 44.2605 | -4.0413 | 45.6076 | 0.92668 | -0.084614 | 0.92998 | -0.084915
109.88 | -6.8051 | 0.025537 | -0.0051474 | 47.9894 | 41.1843 | 0.4338 | 0.0091257 | 44.5868 | -3.4026 | 45.721 | 0.93352 | -0.071239 | 0.93684 | -0.071493
109.9 | -5.7622 | 0.02591 | -0.0037175 | 47.808 | 42.0458 | 0.6152 | 0.012942 | 44.9269 | -2.8811 | 45.8873 | 0.94064 | -0.060322 | 0.94399 | -0.060536
109.92 | -4.8757 | 0.02591 | -0.0025022 | 47.3674 | 42.4917 | 1.0558 | 0.02221 | 44.9296 | -2.4378 | 45.7422 | 0.94069 | -0.051041 | 0.94404 | -0.051223
109.94 | -3.6242 | 0.02591 | -0.0011439 | 47.4504 | 43.8262 | 0.9728 | 0.020464 | 45.6383 | -1.8121 | 46.2423 | 0.95553 | -0.03794 | 0.95894 | -0.038075
109.96 | -2.5552 | 0.027028 | 0.00042895 | 46.1017 | 43.5465 | 1.3215 | 0.0278 | 44.8241 | -1.2776 | 45.25 | 0.93849 | -0.026749 | 0.94183 | -0.026844
109.98 | -1.3558 | 0.027028 | 0.0019303 | 45.9352 | 44.5794 | 1.488 | 0.031302 | 45.2573 | -0.6779 | 45.4833 | 0.94756 | -0.014193 | 0.95093 | -0.014244
110 | 0.026073 | 0.028333 | 0.0036461 | 45.6674 | 45.6935 | 1.7558 | 0.036936 | 45.6804 | 0.013037 | 45.6761 | 0.95641 | 0.00027295 | 0.95982 | 0.00027392
110.02 | 1.1733 | 0.028333 | 0.0052189 | 45.6008 | 46.7741 | 1.8224 | 0.038337 | 46.1874 | 0.58665 | 45.9919 | 0.96703 | 0.012283 | 0.97047 | 0.012326
110.04 | 2.3466 | 0.028333 | 0.0067202 | 45.7531 | 48.0997 | 1.6701 | 0.035133 | 46.9264 | 1.1733 | 46.5353 | 0.9825 | 0.024565 | 0.986 | 0.024653
110.06 | 3.572 | 0.029638 | 0.008436 | 45.6265 | 49.1985 | 1.7967 | 0.037796 | 47.4125 | 1.786 | 46.8172 | 0.99268 | 0.037394 | 0.99621 | 0.037527
110.08 | 4.6932 | 0.029638 | 0.0098658 | 45.7189 | 50.4121 | 1.7043 | 0.035853 | 48.0655 | 2.3466 | 47.2833 | 1.0064 | 0.049131 | 1.0099 | 0.049306
110.1 | 5.7361 | 0.031315 | 0.011153 | 45.8488 | 51.5849 | 1.5744 | 0.03312 | 48.7169 | 2.8681 | 47.7608 | 1.02 | 0.060049 | 1.0236 | 0.060262
110.12 | 6.8051 | 0.031315 | 0.012582 | 45.7832 | 52.5883 | 1.64 | 0.0345 | 49.1858 | 3.4026 | 48.0516 | 1.0298 | 0.071239 | 1.0335 | 0.071493
110.14 | 7.4569 | 0.031315 | 0.013655 | 45.7031 | 53.16 | 1.7201 | 0.036185 | 49.4316 | 3.7285 | 48.1887 | 1.035 | 0.078063 | 1.0386 | 0.078341
110.16 | 8.3695 | 0.032434 | 0.014727 | 45.1354 | 53.5049 | 1.2878 | 0.027091 | 49.3201 | 4.1847 | 47.9252 | 1.0326 | 0.087616 | 1.0363 | 0.087928
110.18 | 8.9952 | 0.032434 | 0.015514 | 45.1666 | 54.1618 | 1.2566 | 0.026435 | 49.6642 | 4.4976 | 48.165 | 1.0398 | 0.094167 | 1.0435 | 0.094502
110.2 | 9.3863 | 0.032434 | 0.016229 | 45.0339 | 54.4202 | 1.3893 | 0.029226 | 49.7271 | 4.6932 | 48.1627 | 1.0411 | 0.098261 | 1.0448 | 0.098611
110.22 | 9.6732 | 0.033366 | 0.016657 | 45.0692 | 54.7424 | 1.354 | 0.028484 | 49.9058 | 4.8366 | 48.2936 | 1.0449 | 0.10126 | 1.0486 | 0.10162
110.24 | 9.986 | 0.033366 | 0.017086 | 45.1214 | 55.1074 | 1.3018 | 0.027385 | 50.1144 | 4.993 | 48.4501 | 1.0492 | 0.10454 | 1.053 | 0.10491
110.26 | 10.1946 | 0.034298 | 0.017301 | 45.2195 | 55.4141 | 1.2037 | 0.025322 | 50.3168 | 5.0973 | 48.6177 | 1.0535 | 0.10672 | 1.0572 | 0.1071
110.28 | 10.0643 | 0.034298 | 0.017301 | 45.2984 | 55.3627 | 1.1248 | 0.023662 | 50.3305 | 5.0321 | 48.6532 | 1.0538 | 0.10536 | 1.0575 | 0.10573
110.3 | 9.7253 | 0.034298 | 0.016872 | 45.7456 | 55.4709 | 0.6776 | 0.014254 | 50.6082 | 4.8626 | 48.9874 | 1.0596 | 0.10181 | 1.0634 | 0.10217
110.32 | 9.1256 | 0.034484 | 0.015943 | 45.6051 | 54.7307 | 0.8181 | 0.01721 | 50.1679 | 4.5628 | 48.647 | 1.0504 | 0.095532 | 1.0541 | 0.095872
110.34 | 8.3695 | 0.034484 | 0.015156 | 45.8893 | 54.2588 | 0.5339 | 0.011231 | 50.074 | 4.1847 | 48.6791 | 1.0484 | 0.087616 | 1.0521 | 0.087928
110.36 | 7.7959 | 0.034484 | 0.014298 | 46.0268 | 53.8227 | 0.3964 | 0.0083389 | 49.9247 | 3.8979 | 48.6254 | 1.0453 | 0.081612 | 1.049 | 0.081902
110.38 | 6.8833 | 0.034484 | 0.013226 | 46.0511 | 52.9344 | 0.3721 | 0.0078277 | 49.4928 | 3.4417 | 48.3455 | 1.0362 | 0.072058 | 1.0399 | 0.072315
110.4 | 5.8143 | 0.034484 | 0.012154 | 45.8773 | 51.6916 | 0.5459 | 0.011484 | 48.7845 | 2.9072 | 47.8154 | 1.0214 | 0.060867 | 1.025 | 0.061084
110.42 | 4.6932 | 0.033925 | 0.011081 | 46.1815 | 50.8747 | 0.2417 | 0.0050845 | 48.5281 | 2.3466 | 47.7459 | 1.016 | 0.049131 | 1.0197 | 0.049306
110.44 | 3.5199 | 0.033925 | 0.0097943 | 46.6851 | 50.205 | -0.2619 | -0.0055095 | 48.445 | 1.7599 | 47.8584 | 1.0143 | 0.036848 | 1.0179 | 0.036979
110.46 | 2.5291 | 0.033925 | 0.0086505 | 46.6754 | 49.2045 | -0.2522 | -0.0053054 | 47.9399 | 1.2645 | 47.5184 | 1.0037 | 0.026476 | 1.0073 | 0.02657
110.48 | 1.2515 | 0.032993 | 0.0071491 | 48.3943 | 49.6458 | -0.9711 | -0.020429 | 49.0201 | 0.62576 | 48.8115 | 1.0263 | 0.013102 | 1.03 | 0.013148
110.5 | -0.052146 | 0.032993 | 0.0055048 | 48.1666 | 48.1145 | -0.7434 | -0.015639 | 48.1405 | -0.026073 | 48.1492 | 1.0079 | -0.0005459 | 1.0115 | -0.00054784
110.52 | -1.3819 | 0.031875 | 0.004075 | 48.5856 | 47.2037 | -1.1624 | -0.024453 | 47.8947 | -0.69094 | 48.125 | 1.0028 | -0.014466 | 1.0063 | -0.014518
110.54 | -2.7638 | 0.031875 | 0.0022877 | 48.4072 | 45.6434 | -0.984 | -0.0207 | 47.0253 | -1.3819 | 47.4859 | 0.98457 | -0.028933 | 0.98808 | -0.029036
110.56 | -3.6242 | 0.031875 | 0.0008579 | 48.8678 | 45.2436 | -1.4446 | -0.030389 | 47.0557 | -1.8121 | 47.6597 | 0.98521 | -0.03794 | 0.98872 | -0.038075
110.58 | -4.9278 | 0.030383 | -0.00071491 | 48.582 | 43.6542 | -1.1588 | -0.024377 | 46.1181 | -2.4639 | 46.9394 | 0.96558 | -0.051587 | 0.96902 | -0.051771
110.6 | -6.0751 | 0.030383 | -0.0022877 | 48.3833 | 42.3082 | -0.9601 | -0.020197 | 45.3458 | -3.0375 | 46.3583 | 0.94941 | -0.063597 | 0.95279 | -0.063823
110.62 | -6.8572 | 0.030383 | -0.0035746 | 48.7227 | 41.8655 | -1.2995 | -0.027337 | 45.2941 | -3.4286 | 46.437 | 0.94833 | -0.071785 | 0.9517 | -0.072041
110.64 | -7.6394 | 0.029079 | -0.0049329 | 49.5152 | 41.8758 | -1.092 | -0.022972 | 45.6955 | -3.8197 | 46.9687 | 0.95673 | -0.079974 | 0.96014 | -0.080259
110.66 | -8.6042 | 0.029079 | -0.0060768 | 49.5409 | 40.9367 | -1.1177 | -0.023513 | 45.2388 | -4.3021 | 46.6728 | 0.94717 | -0.090073 | 0.95054 | -0.090394
110.68 | -9.2038 | 0.02796 | -0.0070776 | 49.5451 | 40.3413 | -1.1219 | -0.023601 | 44.9432 | -4.6019 | 46.4772 | 0.94098 | -0.096351 | 0.94433 | -0.096694
110.7 | -9.6992 | 0.02796 | -0.007864 | 49.7308 | 40.0316 | -1.3076 | -0.027507 | 44.8812 | -4.8496 | 46.4977 | 0.93968 | -0.10154 | 0.94303 | -0.1019
110.72 | -10.1946 | 0.02796 | -0.0085075 | 49.454 | 39.2594 | -1.0308 | -0.021685 | 44.3567 | -5.0973 | 46.0558 | 0.9287 | -0.10672 | 0.93201 | -0.1071
110.74 | -10.1425 | 0.026655 | -0.0087934 | 49.0343 | 38.8918 | -0.6111 | -0.012855 | 43.9631 | -5.0712 | 45.6535 | 0.92046 | -0.10618 | 0.92374 | -0.10655
110.76 | -10.0382 | 0.026655 | -0.0087934 | 48.7433 | 38.7051 | -0.3201 | -0.0067338 | 43.7242 | -5.0191 | 45.3972 | 0.91546 | -0.10509 | 0.91872 | -0.10546
110.78 | -9.96 | 0.025723 | -0.0087219 | 48.5433 | 38.5833 | -1.1201 | -0.023563 | 43.5633 | -4.98 | 45.2233 | 0.91209 | -0.10427 | 0.91534 | -0.10464
110.8 | -9.6992 | 0.025723 | -0.008436 | 47.6997 | 38.0005 | -0.2765 | -0.0058166 | 42.8501 | -4.8496 | 44.4666 | 0.89716 | -0.10154 | 0.90035 | -0.1019
110.82 | -9.3081 | 0.025723 | -0.0080785 | 47.7913 | 38.4832 | -0.3681 | -0.0077436 | 43.1372 | -4.6541 | 44.6886 | 0.90317 | -0.097443 | 0.90638 | -0.097789
110.84 | -8.891 | 0.025537 | -0.0076496 | 48.3934 | 39.5024 | 0.0298 | 0.00062689 | 43.9479 | -4.4455 | 45.4297 | 0.92014 | -0.093075 | 0.92342 | -0.093407
110.86 | -8.4216 | 0.025537 | -0.0066487 | 48.1932 | 39.7716 | 0.23 | 0.0048384 | 43.9824 | -4.2108 | 45.386 | 0.92086 | -0.088162 | 0.92414 | -0.088476
110.88 | -7.2744 | 0.025537 | -0.0052189 | 48.1257 | 40.8513 | 0.2975 | 0.0062584 | 44.4885 | -3.6372 | 45.7009 | 0.93146 | -0.076153 | 0.93478 | -0.076424
110.9 | -6.049 | 0.025723 | -0.0035746 | 47.1307 | 41.0817 | 0.2925 | 0.0061532 | 44.1062 | -3.0245 | 45.1144 | 0.92346 | -0.063324 | 0.92674 | -0.063549
110.92 | -4.9278 | 0.025723 | -0.0024307 | 46.8435 | 41.9157 | 0.5797 | 0.012195 | 44.3796 | -2.4639 | 45.2009 | 0.92918 | -0.051587 | 0.93249 | -0.051771
110.94 | -4.0413 | 0.026469 | -0.0012868 | 46.2918 | 42.2505 | 1.1314 | 0.023801 | 44.2711 | -2.0207 | 44.9447 | 0.92691 | -0.042307 | 0.93021 | -0.042458
110.96 | -2.7116 | 0.026469 | 0.00035746 | 46.1029 | 43.3913 | 1.3203 | 0.027775 | 44.7471 | -1.3558 | 45.199 | 0.93687 | -0.028387 | 0.94021 | -0.028488
110.98 | -1.5122 | 0.026469 | 0.0020018 | 45.8372 | 44.325 | 1.586 | 0.033364 | 45.0811 | -0.75612 | 45.3331 | 0.94387 | -0.015831 | 0.94723 | -0.015887
111 | -0.15644 | 0.02796 | 0.0035031 | 45.7754 | 45.619 | 1.6478 | 0.034664 | 45.6972 | -0.07822 | 45.7233 | 0.95677 | -0.0016377 | 0.96017 | -0.0016435
111.02 | 1.1211 | 0.02796 | 0.0051474 | 45.7589 | 46.88 | 1.6643 | 0.035011 | 46.3195 | 0.56057 | 46.1326 | 0.96979 | 0.011737 | 0.97325 | 0.011779
111.04 | 2.5291 | 0.02796 | 0.0069347 | 45.7109 | 48.24 | 1.7123 | 0.036021 | 46.9754 | 1.2645 | 46.5539 | 0.98353 | 0.026476 | 0.98703 | 0.02657
111.06 | 3.546 | 0.029451 | 0.0083645 | 45.7072 | 49.2532 | 1.716 | 0.036099 | 47.4802 | 1.773 | 46.8892 | 0.9941 | 0.037121 | 0.99764 | 0.037253
111.08 | 4.7192 | 0.029451 | 0.0097943 | 45.8641 | 50.5833 | 1.5591 | 0.032798 | 48.2237 | 2.3596 | 47.4372 | 1.0097 | 0.049404 | 1.0133 | 0.04958
111.1 | 6.0229 | 0.030943 | 0.011296 | 44.6766 | 50.6995 | 1.7466 | 0.036743 | 47.6881 | 3.0115 | 46.6842 | 0.99845 | 0.063051 | 1.002 | 0.063276
111.12 | 6.8833 | 0.030943 | 0.012439 | 44.8468 | 51.7301 | 1.5764 | 0.033162 | 48.2885 | 3.4417 | 47.1412 | 1.011 | 0.072058 | 1.0146 | 0.072315
111.14 | 7.7437 | 0.030943 | 0.013655 | 44.7545 | 52.4982 | 1.6687 | 0.035104 | 48.6264 | 3.8719 | 47.3357 | 1.0181 | 0.081066 | 1.0217 | 0.081354
111.16 | 8.6302 | 0.032434 | 0.014799 | 44.8071 | 53.4373 | 1.6161 | 0.033997 | 49.1222 | 4.3151 | 47.6838 | 1.0285 | 0.090346 | 1.0321 | 0.090668
111.18 | 9.0474 | 0.032434 | 0.015514 | 45.1846 | 54.232 | 1.2386 | 0.026056 | 49.7083 | 4.5237 | 48.2004 | 1.0407 | 0.094713 | 1.0445 | 0.09505
111.2 | 9.6732 | 0.033552 | 0.016157 | 45.3419 | 55.0151 | 1.0813 | 0.022747 | 50.1785 | 4.8366 | 48.5663 | 1.0506 | 0.10126 | 1.0543 | 0.10162
111.22 | 10.1164 | 0.033552 | 0.0168 | 45.0767 | 55.1931 | 1.3465 | 0.028326 | 50.1349 | 5.0582 | 48.4488 | 1.0497 | 0.1059 | 1.0534 | 0.10628
111.24 | 10.2728 | 0.033552 | 0.017158 | 45.3994 | 55.6722 | 1.0238 | 0.021537 | 50.5358 | 5.1364 | 48.8237 | 1.0581 | 0.10754 | 1.0618 | 0.10792
111.26 | 10.4814 | 0.034298 | 0.017372 | 46.337 | 56.8184 | 1.0862 | 0.02285 | 51.5777 | 5.2407 | 49.8308 | 1.0799 | 0.10973 | 1.0837 | 0.11012
111.28 | 10.4553 | 0.034298 | 0.017372 | 46.36 | 56.8153 | 1.0632 | 0.022366 | 51.5877 | 5.2277 | 49.8451 | 1.0801 | 0.10945 | 1.0839 | 0.10984
111.3 | 9.96 | 0.034671 | 0.016872 | 45.6125 | 55.5725 | 0.8107 | 0.017054 | 50.5925 | 4.98 | 48.9325 | 1.0593 | 0.10427 | 1.063 | 0.10464
111.32 | 9.4646 | 0.034671 | 0.015943 | 46.0298 | 55.4944 | 0.3934 | 0.0082758 | 50.7621 | 4.7323 | 49.1847 | 1.0628 | 0.09908 | 1.0666 | 0.099433
111.34 | 8.917 | 0.034671 | 0.015299 | 46.304 | 55.221 | 0.1192 | 0.0025076 | 50.7625 | 4.4585 | 49.2763 | 1.0628 | 0.093348 | 1.0666 | 0.093681
111.36 | 8.1088 | 0.034671 | 0.014298 | 46.0186 | 54.1274 | 0.4046 | 0.0085114 | 50.073 | 4.0544 | 48.7215 | 1.0484 | 0.084887 | 1.0521 | 0.085189
111.38 | 7.3787 | 0.034671 | 0.013369 | 46.4065 | 53.7852 | 0.0167 | 0.00035131 | 50.0959 | 3.6894 | 48.8661 | 1.0489 | 0.077244 | 1.0526 | 0.077519
111.4 | 6.3619 | 0.034671 | 0.012297 | 46.6056 | 52.9675 | -0.1824 | -0.0038371 | 49.7865 | 3.1809 | 48.7262 | 1.0424 | 0.066599 | 1.0461 | 0.066837
111.42 | 5.2407 | 0.034298 | 0.011153 | 47.4394 | 52.6801 | -0.0162 | -0.00034079 | 50.0598 | 2.6204 | 49.1863 | 1.0481 | 0.054863 | 1.0518 | 0.055058
111.44 | 4.0674 | 0.034298 | 0.01008 | 47.8241 | 51.8915 | -0.4009 | -0.0084336 | 49.8578 | 2.0337 | 49.1799 | 1.0439 | 0.04258 | 1.0476 | 0.042732
111.46 | 2.9984 | 0.033552 | 0.0086505 | 47.9514 | 50.9498 | -0.5282 | -0.011112 | 49.4506 | 1.4992 | 48.9509 | 1.0354 | 0.031389 | 1.039 | 0.031501
111.48 | 1.6426 | 0.033552 | 0.0072921 | 48.348 | 49.9906 | -0.9248 | -0.019455 | 49.1693 | 0.82131 | 48.8955 | 1.0295 | 0.017196 | 1.0331 | 0.017257
111.5 | 0.41717 | 0.033552 | 0.0057193 | 48.3344 | 48.7516 | -0.9112 | -0.019169 | 48.543 | 0.20859 | 48.4735 | 1.0163 | 0.0043672 | 1.02 | 0.0043827
111.52 | -0.93863 | 0.032247 | 0.004075 | 48.6743 | 47.7357 | -1.2511 | -0.026319 | 48.205 | -0.46932 | 48.3614 | 1.0093 | -0.0098261 | 1.0129 | -0.0098611
111.54 | -2.138 | 0.032247 | 0.0025737 | 48.3636 | 46.2256 | -0.9404 | -0.019783 | 47.2946 | -1.069 | 47.6509 | 0.99021 | -0.022382 | 0.99374 | -0.022461
111.56 | -3.4156 | 0.032247 | 0.00078641 | 48.8152 | 45.3996 | -1.392 | -0.029283 | 47.1074 | -1.7078 | 47.6767 | 0.98629 | -0.035756 | 0.9898 | -0.035884
111.58 | -4.5107 | 0.030943 | -0.00057193 | 48.7269 | 44.2162 | -1.3037 | -0.027425 | 46.4716 | -2.2553 | 47.2233 | 0.97298 | -0.04722 | 0.97644 | -0.047388
111.6 | -5.6057 | 0.030943 | -0.0021447 | 48.9388 | 43.3331 | -1.5156 | -0.031883 | 46.1359 | -2.8029 | 47.0702 | 0.96595 | -0.058684 | 0.96939 | -0.058893
111.62 | -6.4922 | 0.029265 | -0.0035031 | 48.863 | 42.3708 | -1.4398 | -0.030289 | 45.6169 | -3.2461 | 46.6989 | 0.95508 | -0.067964 | 0.95849 | -0.068206
111.64 | -7.4048 | 0.029265 | -0.0048614 | 48.5274 | 41.1226 | -1.1042 | -0.023229 | 44.825 | -3.7024 | 46.0591 | 0.9385 | -0.077517 | 0.94185 | -0.077793
111.66 | -8.1609 | 0.029265 | -0.0060053 | 48.9009 | 40.74 | -1.4777 | -0.031086 | 44.8204 | -4.0805 | 46.1806 | 0.93841 | -0.085433 | 0.94175 | -0.085737
111.68 | -8.8388 | 0.028147 | -0.0070062 | 49.6481 | 40.8093 | -1.2249 | -0.025768 | 45.2287 | -4.4194 | 46.7018 | 0.94696 | -0.092529 | 0.95033 | -0.092859
111.7 | -9.3603 | 0.028147 | -0.0077211 | 49.5341 | 40.1738 | -1.1109 | -0.02337 | 44.854 | -4.6801 | 46.414 | 0.93911 | -0.097988 | 0.94246 | -0.098337
111.72 | -9.621 | 0.026842 | -0.008436 | 49.5187 | 39.8977 | -1.0955 | -0.023046 | 44.7082 | -4.8105 | 46.3117 | 0.93606 | -0.10072 | 0.93939 | -0.10108
111.74 | -9.8557 | 0.026842 | -0.0087934 | 49.4925 | 39.6368 | -1.0693 | -0.022494 | 44.5647 | -4.9278 | 46.2073 | 0.93305 | -0.10317 | 0.93638 | -0.10354
111.76 | -9.6992 | 0.026842 | -0.0087934 | 48.9662 | 39.267 | -0.543 | -0.011423 | 44.1166 | -4.8496 | 45.7331 | 0.92367 | -0.10154 | 0.92696 | -0.1019
111.78 | -9.621 | 0.02591 | -0.008579 | 49.134 | 39.513 | -0.7108 | -0.014953 | 44.3235 | -4.8105 | 45.927 | 0.928 | -0.10072 | 0.93131 | -0.10108
111.8 | -9.4646 | 0.02591 | -0.008436 | 49.1634 | 39.6988 | -0.7402 | -0.015571 | 44.4311 | -4.7323 | 46.0085 | 0.93026 | -0.09908 | 0.93357 | -0.099433
111.82 | -9.3081 | 0.02591 | -0.0080785 | 48.8804 | 39.5723 | -0.4572 | -0.0096179 | 44.2263 | -4.6541 | 45.7777 | 0.92597 | -0.097443 | 0.92927 | -0.097789
111.84 | -8.9431 | 0.025723 | -0.0075781 | 48.7764 | 39.8333 | -0.3532 | -0.0074301 | 44.3048 | -4.4716 | 45.7954 | 0.92761 | -0.093621 | 0.93092 | -0.093955
111.86 | -8.3173 | 0.025723 | -0.0065772 | 48.5375 | 40.2202 | -0.1143 | -0.0024045 | 44.3788 | -4.1587 | 45.7651 | 0.92916 | -0.08707 | 0.93247 | -0.087381
111.88 | -7.3005 | 0.026096 | -0.0051474 | 47.388 | 40.0875 | 0.0352 | 0.00074049 | 43.7378 | -3.6502 | 44.9545 | 0.91574 | -0.076425 | 0.919 | -0.076698
111.9 | -6.0751 | 0.026096 | -0.0035031 | 47.3507 | 41.2756 | 0.0725 | 0.0015252 | 44.3132 | -3.0375 | 45.3257 | 0.92779 | -0.063597 | 0.93109 | -0.063823
111.92 | -5.1364 | 0.026096 | -0.0025737 | 46.9758 | 41.8394 | 0.4474 | 0.0094118 | 44.4076 | -2.5682 | 45.2637 | 0.92977 | -0.053771 | 0.93308 | -0.053962
111.94 | -4.0935 | 0.026842 | -0.0010724 | 46.7192 | 42.6257 | 0.704 | 0.01481 | 44.6725 | -2.0467 | 45.3547 | 0.93531 | -0.042853 | 0.93864 | -0.043005
111.96 | -2.8941 | 0.026842 | 0.00050044 | 46.7221 | 43.828 | 0.7011 | 0.014749 | 45.275 | -1.4471 | 45.7574 | 0.94793 | -0.030297 | 0.9513 | -0.030405
111.98 | -1.5905 | 0.026842 | 0.0020732 | 46.073 | 44.4825 | 1.3502 | 0.028404 | 45.2778 | -0.79523 | 45.5428 | 0.94798 | -0.01665 | 0.95136 | -0.016709
112 | -0.41717 | 0.028147 | 0.0037175 | 46.5826 | 46.1654 | 0.8406 | 0.017683 | 46.374 | -0.20859 | 46.4435 | 0.97094 | -0.0043672 | 0.97439 | -0.0043827
112.02 | 1.0169 | 0.028147 | 0.0054333 | 46.285 | 47.3019 | 1.1382 | 0.023944 | 46.7934 | 0.50843 | 46.624 | 0.97972 | 0.010645 | 0.98321 | 0.010683
112.04 | 2.0859 | 0.029638 | 0.0069347 | 45.9954 | 48.0813 | 1.4278 | 0.030036 | 47.0383 | 1.0429 | 46.6907 | 0.98485 | 0.021836 | 0.98835 | 0.021914
112.06 | 3.2591 | 0.029638 | 0.0083645 | 46.2438 | 49.5029 | 1.1794 | 0.024811 | 47.8734 | 1.6296 | 47.3302 | 1.0023 | 0.034119 | 1.0059 | 0.03424
112.08 | 4.3803 | 0.029638 | 0.0098658 | 46.3137 | 50.694 | 1.1095 | 0.02334 | 48.5038 | 2.1901 | 47.7738 | 1.0155 | 0.045855 | 1.0191 | 0.046019
112.1 | 5.4754 | 0.030943 | 0.011224 | 46.1366 | 51.612 | 1.2866 | 0.027066 | 48.8743 | 2.7377 | 47.9617 | 1.0233 | 0.057319 | 1.0269 | 0.057523
112.12 | 6.3879 | 0.030943 | 0.012582 | 46.3181 | 52.706 | 1.1051 | 0.023248 | 49.5121 | 3.194 | 48.4474 | 1.0366 | 0.066872 | 1.0403 | 0.06711
112.14 | 7.483 | 0.032434 | 0.013726 | 44.8793 | 52.3623 | 1.5439 | 0.032478 | 48.6208 | 3.7415 | 47.3736 | 1.018 | 0.078336 | 1.0216 | 0.078615
112.16 | 8.0827 | 0.032434 | 0.014727 | 45.2426 | 53.3253 | 1.1806 | 0.024836 | 49.2839 | 4.0413 | 47.9368 | 1.0319 | 0.084614 | 1.0355 | 0.084915
112.18 | 8.5781 | 0.032434 | 0.015585 | 45.3181 | 53.8962 | 1.1051 | 0.023248 | 49.6071 | 4.289 | 48.1775 | 1.0386 | 0.0898 | 1.0423 | 0.09012
112.2 | 9.2299 | 0.033552 | 0.016229 | 45.1133 | 54.3432 | 1.3099 | 0.027556 | 49.7283 | 4.615 | 48.1899 | 1.0412 | 0.096624 | 1.0449 | 0.096968
112.22 | 9.5167 | 0.033552 | 0.016872 | 45.5151 | 55.0318 | 0.9081 | 0.019103 | 50.2735 | 4.7584 | 48.6873 | 1.0526 | 0.099626 | 1.0563 | 0.099981
112.24 | 9.8557 | 0.033552 | 0.017158 | 45.4865 | 55.3422 | 0.9367 | 0.019705 | 50.4143 | 4.9278 | 48.7717 | 1.0555 | 0.10317 | 1.0593 | 0.10354
112.26 | 10.0382 | 0.034298 | 0.017372 | 45.585 | 55.6232 | 0.8382 | 0.017633 | 50.6041 | 5.0191 | 48.9311 | 1.0595 | 0.10509 | 1.0633 | 0.10546
112.28 | 9.8817 | 0.034298 | 0.017372 | 45.6719 | 55.5536 | 0.7513 | 0.015805 | 50.6128 | 4.9409 | 48.9658 | 1.0597 | 0.10345 | 1.0635 | 0.10382
112.3 | 9.621 | 0.035043 | 0.016943 | 45.7755 | 55.3965 | 0.6477 | 0.013625 | 50.586 | 4.8105 | 48.9825 | 1.0591 | 0.10072 | 1.0629 | 0.10108
112.32 | 9.1256 | 0.035043 | 0.016229 | 45.9109 | 55.0365 | 0.5123 | 0.010777 | 50.4737 | 4.5628 | 48.9528 | 1.0568 | 0.095532 | 1.0605 | 0.095872
112.34 | 8.3956 | 0.035043 | 0.015299 | 45.8674 | 54.263 | 0.5558 | 0.011692 | 50.0652 | 4.1978 | 48.6659 | 1.0482 | 0.087889 | 1.052 | 0.088202
112.36 | 7.822 | 0.035043 | 0.014441 | 45.8041 | 53.6261 | 0.6191 | 0.013024 | 49.7151 | 3.911 | 48.4114 | 1.0409 | 0.081884 | 1.0446 | 0.082176
112.38 | 7.0137 | 0.035043 | 0.01344 | 46.1387 | 53.1524 | 0.2845 | 0.0059849 | 49.6455 | 3.5068 | 48.4766 | 1.0394 | 0.073423 | 1.0431 | 0.073685
112.4 | 5.7882 | 0.035043 | 0.012368 | 46.5447 | 52.3329 | -0.1215 | -0.0025559 | 49.4388 | 2.8941 | 48.4741 | 1.0351 | 0.060595 | 1.0388 | 0.06081
112.42 | 4.98 | 0.034857 | 0.011296 | 47.5474 | 52.5274 | -0.1242 | -0.0026127 | 50.0374 | 2.49 | 49.2074 | 1.0476 | 0.052133 | 1.0514 | 0.052319
112.44 | 3.7806 | 0.034857 | 0.010152 | 47.7445 | 51.5251 | -0.3213 | -0.0067591 | 49.6348 | 1.8903 | 49.0047 | 1.0392 | 0.039577 | 1.0429 | 0.039718
112.46 | 2.3987 | 0.033739 | 0.0086505 | 48.1218 | 50.5205 | -0.6986 | -0.014696 | 49.3212 | 1.1994 | 48.9214 | 1.0326 | 0.025111 | 1.0363 | 0.025201
112.48 | 1.3558 | 0.033739 | 0.0072921 | 48.2737 | 49.6295 | -0.8505 | -0.017892 | 48.9516 | 0.6779 | 48.7256 | 1.0249 | 0.014193 | 1.0286 | 0.014244
112.5 | 0.15644 | 0.033739 | 0.0057908 | 48.4795 | 48.6359 | -1.0563 | -0.022221 | 48.5577 | 0.07822 | 48.5316 | 1.0167 | 0.0016377 | 1.0203 | 0.0016435
112.52 | -0.99078 | 0.032807 | 0.0041465 | 48.6904 | 47.6996 | -1.2672 | -0.026658 | 48.195 | -0.49539 | 48.3601 | 1.0091 | -0.010372 | 1.0127 | -0.010409
112.54 | -2.138 | 0.032807 | 0.0026452 | 48.3221 | 46.1841 | -0.8989 | -0.01891 | 47.2531 | -1.069 | 47.6094 | 0.98934 | -0.022382 | 0.99286 | -0.022461
112.56 | -3.3895 | 0.031502 | 0.0010724 | 48.6821 | 45.2926 | -1.2589 | -0.026483 | 46.9873 | -1.6948 | 47.5523 | 0.98378 | -0.035483 | 0.98728 | -0.03561
112.58 | -4.4846 | 0.031502 | -0.00050044 | 48.7179 | 44.2333 | -1.2947 | -0.027236 | 46.4756 | -2.2423 | 47.223 | 0.97306 | -0.046947 | 0.97653 | -0.047114
112.6 | -5.5536 | 0.031502 | -0.0021447 | 48.7147 | 43.1611 | -1.2915 | -0.027169 | 45.9379 | -2.7768 | 46.8635 | 0.96181 | -0.058138 | 0.96523 | -0.058345
112.62 | -6.3879 | 0.030011 | -0.0033601 | 49.0914 | 42.7035 | -1.6682 | -0.035093 | 45.8974 | -3.194 | 46.9621 | 0.96096 | -0.066872 | 0.96438 | -0.06711
112.64 | -7.4048 | 0.030011 | -0.0047184 | 48.8648 | 41.46 | -1.4416 | -0.030326 | 45.1624 | -3.7024 | 46.3965 | 0.94557 | -0.077517 | 0.94894 | -0.077793
112.66 | -8.0566 | 0.030011 | -0.0058623 | 48.683 | 40.6264 | -1.2598 | -0.026502 | 44.6547 | -4.0283 | 45.9975 | 0.93494 | -0.084341 | 0.93827 | -0.084641
112.68 | -8.7867 | 0.028706 | -0.0070062 | 49.8116 | 41.0249 | -1.3884 | -0.029207 | 45.4183 | -4.3933 | 46.8827 | 0.95093 | -0.091984 | 0.95431 | -0.092311
112.7 | -9.0735 | 0.028706 | -0.0076496 | 49.8481 | 40.7746 | -1.4249 | -0.029975 | 45.3114 | -4.5367 | 46.8236 | 0.94869 | -0.094986 | 0.95207 | -0.095324
112.72 | -9.4906 | 0.027401 | -0.0082215 | 49.657 | 40.1664 | -1.2338 | -0.025955 | 44.9117 | -4.7453 | 46.4935 | 0.94032 | -0.099353 | 0.94367 | -0.099707
112.74 | -9.5428 | 0.027401 | -0.0087219 | 49.4937 | 39.9509 | -1.0705 | -0.02252 | 44.7223 | -4.7714 | 46.3128 | 0.93635 | -0.099899 | 0.93969 | -0.10025
112.76 | -9.5428 | 0.027401 | -0.0087219 | 49.3717 | 39.8289 | -0.9485 | -0.019953 | 44.6003 | -4.7714 | 46.1908 | 0.9338 | -0.099899 | 0.93713 | -0.10025
112.78 | -9.3342 | 0.026842 | -0.0085075 | 49.1812 | 39.847 | -0.758 | -0.015946 | 44.5141 | -4.6671 | 46.0698 | 0.932 | -0.097715 | 0.93531 | -0.098063
112.8 | -9.2038 | 0.026842 | -0.0082215 | 49.0441 | 39.8403 | -0.6209 | -0.013062 | 44.4422 | -4.6019 | 45.9762 | 0.93049 | -0.096351 | 0.9338 | -0.096694
112.82 | -8.7606 | 0.026469 | -0.007864 | 48.8352 | 40.0746 | -0.412 | -0.0086671 | 44.4549 | -4.3803 | 45.915 | 0.93076 | -0.091711 | 0.93407 | -0.092037
112.84 | -8.6824 | 0.026469 | -0.0073636 | 48.9542 | 40.2718 | -0.531 | -0.01117 | 44.613 | -4.3412 | 46.0601 | 0.93407 | -0.090892 | 0.93739 | -0.091215
112.86 | -7.9523 | 0.026469 | -0.0063627 | 48.5773 | 40.625 | -0.1541 | -0.0032417 | 44.6011 | -3.9762 | 45.9265 | 0.93382 | -0.083249 | 0.93714 | -0.083546
112.88 | -6.9094 | 0.026655 | -0.0048614 | 47.597 | 40.6876 | -0.1738 | -0.0036562 | 44.1423 | -3.4547 | 45.2939 | 0.92421 | -0.072331 | 0.9275 | -0.072589
112.9 | -5.7622 | 0.026655 | -0.0033601 | 47.0444 | 41.2822 | 0.3788 | 0.0079687 | 44.1633 | -2.8811 | 45.1237 | 0.92465 | -0.060322 | 0.92794 | -0.060536
112.92 | -4.8496 | 0.026655 | -0.0023592 | 47.0591 | 42.2095 | 0.3641 | 0.0076594 | 44.6343 | -2.4248 | 45.4426 | 0.93451 | -0.050768 | 0.93784 | -0.050949
112.94 | -3.7806 | 0.027401 | -0.00092939 | 47.0169 | 43.2363 | 0.4063 | 0.0085472 | 45.1266 | -1.8903 | 45.7567 | 0.94482 | -0.039577 | 0.94818 | -0.039718
112.96 | -2.5812 | 0.027401 | 0.00057193 | 46.6603 | 44.0791 | 0.7629 | 0.016049 | 45.3697 | -1.2906 | 45.7999 | 0.94991 | -0.027022 | 0.95329 | -0.027118
112.98 | -1.3297 | 0.028706 | 0.0022877 | 46.5784 | 45.2487 | 0.8448 | 0.017772 | 45.9135 | -0.66487 | 46.1352 | 0.9613 | -0.01392 | 0.96472 | -0.01397
113 | -0.18251 | 0.028706 | 0.003789 | 46.5489 | 46.3664 | 0.8743 | 0.018392 | 46.4576 | -0.091256 | 46.4881 | 0.97269 | -0.0019106 | 0.97615 | -0.0019174
113.02 | 1.1733 | 0.028706 | 0.0054333 | 46.4908 | 47.6641 | 0.9324 | 0.019615 | 47.0774 | 0.58665 | 46.8819 | 0.98566 | 0.012283 | 0.98917 | 0.012326
113.04 | 2.3205 | 0.030197 | 0.0071491 | 46.2817 | 48.6022 | 1.1415 | 0.024013 | 47.442 | 1.1603 | 47.0552 | 0.9933 | 0.024292 | 0.99683 | 0.024379
113.06 | 3.4417 | 0.030197 | 0.0085075 | 46.2627 | 49.7044 | 1.1605 | 0.024413 | 47.9835 | 1.7208 | 47.4099 | 1.0046 | 0.036029 | 1.0082 | 0.036157
113.08 | 4.5107 | 0.030197 | 0.01008 | 46.2305 | 50.7412 | 1.1927 | 0.02509 | 48.4858 | 2.2553 | 47.7341 | 1.0152 | 0.04722 | 1.0188 | 0.047388
113.1 | 5.7622 | 0.031502 | 0.01151 | 46.2163 | 51.9785 | 1.2069 | 0.025389 | 49.0974 | 2.8811 | 48.137 | 1.028 | 0.060322 | 1.0316 | 0.060536
113.12 | 6.6226 | 0.031502 | 0.012654 | 46.3255 | 52.9481 | 1.0977 | 0.023092 | 49.6368 | 3.3113 | 48.533 | 1.0392 | 0.069329 | 1.043 | 0.069576
113.14 | 7.3266 | 0.032807 | 0.013869 | 46.0068 | 53.3334 | 1.4164 | 0.029796 | 49.6701 | 3.6633 | 48.449 | 1.0399 | 0.076698 | 1.0436 | 0.076972
113.16 | 8.3956 | 0.032807 | 0.01487 | 46.3289 | 54.7245 | 1.0943 | 0.02302 | 50.5267 | 4.1978 | 49.1274 | 1.0579 | 0.087889 | 1.0616 | 0.088202
113.18 | 8.917 | 0.032807 | 0.0158 | 46.1342 | 55.0512 | 1.289 | 0.027116 | 50.5927 | 4.4585 | 49.1065 | 1.0593 | 0.093348 | 1.063 | 0.093681
113.2 | 9.3863 | 0.033925 | 0.016443 | 45.6946 | 55.0809 | 0.7286 | 0.015327 | 50.3878 | 4.6932 | 48.8234 | 1.055 | 0.098261 | 1.0587 | 0.098611
113.22 | 9.7253 | 0.033925 | 0.016872 | 45.6824 | 55.4077 | 0.7408 | 0.015584 | 50.545 | 4.8626 | 48.9242 | 1.0583 | 0.10181 | 1.062 | 0.10217
113.24 | 9.9339 | 0.034671 | 0.017301 | 45.5751 | 55.509 | 0.8481 | 0.017841 | 50.542 | 4.9669 | 48.8864 | 1.0582 | 0.10399 | 1.062 | 0.10436
113.26 | 10.0903 | 0.034671 | 0.017515 | 45.6683 | 55.7586 | 0.7549 | 0.015881 | 50.7135 | 5.0452 | 49.0317 | 1.0618 | 0.10563 | 1.0656 | 0.10601
113.28 | 9.9339 | 0.034671 | 0.017372 | 45.8823 | 55.8162 | 0.5409 | 0.011379 | 50.8492 | 4.9669 | 49.1936 | 1.0646 | 0.10399 | 1.0684 | 0.10436
113.3 | 9.621 | 0.035416 | 0.017158 | 46.1429 | 55.7639 | 0.2803 | 0.0058966 | 50.9534 | 4.8105 | 49.3499 | 1.0668 | 0.10072 | 1.0706 | 0.10108
113.32 | 9.0474 | 0.035416 | 0.016229 | 45.8716 | 54.919 | 0.5516 | 0.011604 | 50.3953 | 4.5237 | 48.8874 | 1.0551 | 0.094713 | 1.0589 | 0.09505
113.34 | 8.4999 | 0.035416 | 0.015442 | 46.1351 | 54.635 | 0.2881 | 0.0060606 | 50.385 | 4.2499 | 48.9684 | 1.0549 | 0.088981 | 1.0587 | 0.089298
113.36 | 7.6916 | 0.035603 | 0.014513 | 46.0283 | 53.7199 | 0.3949 | 0.0083074 | 49.8741 | 3.8458 | 48.5922 | 1.0442 | 0.08052 | 1.0479 | 0.080806
113.38 | 6.8312 | 0.035603 | 0.013583 | 46.3728 | 53.204 | 0.0504 | 0.0010602 | 49.7884 | 3.4156 | 48.6499 | 1.0424 | 0.071512 | 1.0461 | 0.071767
113.4 | 5.8665 | 0.035416 | 0.012511 | 46.3035 | 52.17 | 0.1197 | 0.0025181 | 49.2367 | 2.9332 | 48.259 | 1.0309 | 0.061413 | 1.0345 | 0.061632
113.42 | 4.7714 | 0.035416 | 0.011296 | 47.1078 | 51.8792 | -0.6846 | -0.014402 | 49.4935 | 2.3857 | 48.6983 | 1.0362 | 0.04995 | 1.0399 | 0.050127
113.44 | 3.8067 | 0.035416 | 0.010223 | 47.1725 | 50.9792 | -0.7493 | -0.015763 | 49.0758 | 1.9033 | 48.4414 | 1.0275 | 0.03985 | 1.0312 | 0.039992
113.46 | 2.3466 | 0.034484 | 0.0087934 | 48.4379 | 50.7845 | -1.0147 | -0.021346 | 49.6112 | 1.1733 | 49.2201 | 1.0387 | 0.024565 | 1.0424 | 0.024653
113.48 | 1.2254 | 0.034484 | 0.0073636 | 48.6087 | 49.8341 | -1.1855 | -0.024939 | 49.2214 | 0.61272 | 49.0172 | 1.0306 | 0.012829 | 1.0342 | 0.012874
113.5 | -0.052146 | 0.034484 | 0.0058623 | 48.7576 | 48.7055 | -1.3344 | -0.028071 | 48.7315 | -0.026073 | 48.7402 | 1.0203 | -0.0005459 | 1.0239 | -0.00054784
113.52 | -1.2515 | 0.033366 | 0.004361 | 48.9511 | 47.6996 | -1.5279 | -0.032142 | 48.3253 | -0.62576 | 48.5339 | 1.0118 | -0.013102 | 1.0154 | -0.013148
113.54 | -2.6595 | 0.033366 | 0.0026452 | 49.0272 | 46.3677 | -1.604 | -0.033743 | 47.6975 | -1.3297 | 48.1407 | 0.99865 | -0.027841 | 1.0022 | -0.02794
113.56 | -3.6763 | 0.032061 | 0.0012154 | 49.1723 | 45.496 | -1.7491 | -0.036795 | 47.3341 | -1.8382 | 47.9469 | 0.99104 | -0.038486 | 0.99457 | -0.038623
113.58 | -4.8235 | 0.032061 | -0.00035746 | 49.1117 | 44.2882 | -1.6885 | -0.03552 | 46.6999 | -2.4118 | 47.5039 | 0.97776 | -0.050495 | 0.98124 | -0.050675
113.6 | -5.8143 | 0.032061 | -0.0019303 | 48.9039 | 43.0896 | -1.4807 | -0.031149 | 45.9967 | -2.9072 | 46.9658 | 0.96304 | -0.060867 | 0.96647 | -0.061084
113.62 | -6.779 | 0.03057 | -0.0033601 | 49.1149 | 42.3359 | -1.6917 | -0.035588 | 45.7254 | -3.3895 | 46.8552 | 0.95736 | -0.070967 | 0.96077 | -0.071219
113.64 | -7.6916 | 0.03057 | -0.0047899 | 48.7687 | 41.0771 | -1.3455 | -0.028305 | 44.9229 | -3.8458 | 46.2048 | 0.94055 | -0.08052 | 0.9439 | -0.080806
113.66 | -8.2391 | 0.029265 | -0.0057193 | 50.1335 | 41.8944 | -1.7103 | -0.035979 | 46.0139 | -4.1196 | 47.3871 | 0.9634 | -0.086252 | 0.96683 | -0.086559
113.68 | -8.9431 | 0.029265 | -0.0067917 | 50.0665 | 41.1234 | -1.6433 | -0.034569 | 45.5949 | -4.4716 | 47.0855 | 0.95463 | -0.093621 | 0.95802 | -0.093955
113.7 | -9.256 | 0.029265 | -0.0074351 | 49.9266 | 40.6706 | -1.5034 | -0.031626 | 45.2986 | -4.628 | 46.8413 | 0.94842 | -0.096897 | 0.9518 | -0.097242
113.72 | -9.5949 | 0.02796 | -0.0080785 | 49.7827 | 40.1878 | -1.3595 | -0.028599 | 44.9852 | -4.7975 | 46.5844 | 0.94186 | -0.10044 | 0.94521 | -0.1008
113.74 | -9.7253 | 0.02796 | -0.0085075 | 50.0419 | 40.3166 | -1.6187 | -0.034052 | 45.1793 | -4.8626 | 46.8001 | 0.94592 | -0.10181 | 0.94929 | -0.10217
113.76 | -9.5428 | 0.02796 | -0.0085075 | 49.5054 | 39.9626 | -1.0822 | -0.022766 | 44.734 | -4.7714 | 46.3245 | 0.9366 | -0.099899 | 0.93993 | -0.10025
113.78 | -9.4646 | 0.027214 | -0.0083645 | 48.3693 | 38.9047 | -0.9461 | -0.019903 | 43.637 | -4.7323 | 45.2144 | 0.91363 | -0.09908 | 0.91689 | -0.099433
113.8 | -9.1517 | 0.027214 | -0.008007 | 48.1996 | 39.0479 | -0.7764 | -0.016333 | 43.6238 | -4.5758 | 45.149 | 0.91335 | -0.095805 | 0.91661 | -0.096146
113.82 | -8.9431 | 0.026655 | -0.0077211 | 48.1272 | 39.1841 | -0.704 | -0.01481 | 43.6556 | -4.4716 | 45.1462 | 0.91402 | -0.093621 | 0.91728 | -0.093955
113.84 | -8.6042 | 0.026655 | -0.0071491 | 48.0532 | 39.449 | -0.63 | -0.013253 | 43.7511 | -4.3021 | 45.1851 | 0.91602 | -0.090073 | 0.91928 | -0.090394
113.86 | -7.9784 | 0.026655 | -0.0062197 | 47.565 | 39.5866 | -0.1418 | -0.002983 | 43.5758 | -3.9892 | 44.9055 | 0.91235 | -0.083522 | 0.9156 | -0.08382
113.88 | -6.9876 | 0.026842 | -0.0048614 | 47.5104 | 40.5228 | -0.0872 | -0.0018344 | 44.0166 | -3.4938 | 45.1812 | 0.92158 | -0.07315 | 0.92486 | -0.073411
113.9 | -5.684 | 0.026842 | -0.0032886 | 47.2263 | 41.5423 | 0.1969 | 0.0041421 | 44.3843 | -2.842 | 45.3316 | 0.92928 | -0.059503 | 0.93259 | -0.059715
113.92 | -4.7714 | 0.026842 | -0.0020732 | 46.9832 | 42.2118 | 0.44 | 0.0092561 | 44.5975 | -2.3857 | 45.3927 | 0.93374 | -0.04995 | 0.93707 | -0.050127
113.94 | -3.7024 | 0.027774 | -0.0008579 | 46.6506 | 42.9482 | 0.7726 | 0.016253 | 44.7994 | -1.8512 | 45.4165 | 0.93797 | -0.038759 | 0.94131 | -0.038897
113.96 | -2.4509 | 0.027774 | 0.00078641 | 46.6212 | 44.1703 | 0.802 | 0.016871 | 45.3958 | -1.2254 | 45.8042 | 0.95045 | -0.025657 | 0.95384 | -0.025748
113.98 | -1.1211 | 0.028892 | 0.0022877 | 46.399 | 45.2779 | 1.0242 | 0.021546 | 45.8384 | -0.56057 | 46.0253 | 0.95972 | -0.011737 | 0.96314 | -0.011779
114 | -0.026073 | 0.028892 | 0.0038605 | 46.1979 | 46.1718 | 1.2253 | 0.025776 | 46.1849 | -0.013037 | 46.1892 | 0.96698 | -0.00027295 | 0.97042 | -0.00027392
114.02 | 1.3297 | 0.028892 | 0.0055763 | 46.1288 | 47.4585 | 1.2944 | 0.02723 | 46.7937 | 0.66487 | 46.572 | 0.97972 | 0.01392 | 0.98321 | 0.01397
114.04 | 2.5552 | 0.030383 | 0.0071491 | 46.0196 | 48.5748 | 1.4036 | 0.029527 | 47.2972 | 1.2776 | 46.8713 | 0.99026 | 0.026749 | 0.99379 | 0.026844
114.06 | 3.6502 | 0.030383 | 0.0087219 | 46.1967 | 49.8469 | 1.2265 | 0.025801 | 48.0218 | 1.8251 | 47.4134 | 1.0054 | 0.038213 | 1.009 | 0.038349
114.08 | 4.7192 | 0.031688 | 0.010152 | 46.2298 | 50.949 | 1.1934 | 0.025105 | 48.5894 | 2.3596 | 47.8029 | 1.0173 | 0.049404 | 1.0209 | 0.04958
114.1 | 5.8665 | 0.031688 | 0.011582 | 45.9058 | 51.7723 | 1.5174 | 0.031921 | 48.839 | 2.9332 | 47.8613 | 1.0225 | 0.061413 | 1.0262 | 0.061632
114.12 | 6.779 | 0.031688 | 0.012797 | 45.9376 | 52.7166 | 1.4856 | 0.031252 | 49.3271 | 3.3895 | 48.1973 | 1.0328 | 0.070967 | 1.0364 | 0.071219
114.14 | 7.822 | 0.033179 | 0.013941 | 44.9133 | 52.7353 | 1.5099 | 0.031763 | 48.8243 | 3.911 | 47.5206 | 1.0222 | 0.081884 | 1.0259 | 0.082176
114.16 | 8.3956 | 0.033179 | 0.01487 | 45.2567 | 53.6523 | 1.1665 | 0.024539 | 49.4545 | 4.1978 | 48.0552 | 1.0354 | 0.087889 | 1.0391 | 0.088202
114.18 | 8.891 | 0.033179 | 0.0158 | 45.2488 | 54.1398 | 1.1744 | 0.024705 | 49.6943 | 4.4455 | 48.2125 | 1.0405 | 0.093075 | 1.0442 | 0.093407
114.2 | 9.3603 | 0.034111 | 0.016514 | 45.356 | 54.7163 | 1.0672 | 0.02245 | 50.0361 | 4.6801 | 48.4761 | 1.0476 | 0.097988 | 1.0513 | 0.098337
114.22 | 9.8817 | 0.034111 | 0.017086 | 45.291 | 55.1727 | 1.1322 | 0.023818 | 50.2319 | 4.9409 | 48.5849 | 1.0517 | 0.10345 | 1.0555 | 0.10382
114.24 | 10.1164 | 0.034857 | 0.017444 | 45.3271 | 55.4435 | 1.0961 | 0.023058 | 50.3853 | 5.0582 | 48.6992 | 1.0549 | 0.1059 | 1.0587 | 0.10628
114.26 | 10.1164 | 0.034857 | 0.017587 | 45.5808 | 55.6972 | 0.8424 | 0.017721 | 50.639 | 5.0582 | 48.9529 | 1.0602 | 0.1059 | 1.064 | 0.10628
114.28 | 10.0643 | 0.034857 | 0.017587 | 45.7241 | 55.7884 | 0.6991 | 0.014707 | 50.7562 | 5.0321 | 49.0789 | 1.0627 | 0.10536 | 1.0665 | 0.10573
114.3 | 9.8035 | 0.035603 | 0.017229 | 45.9238 | 55.7273 | 0.4994 | 0.010506 | 50.8256 | 4.9018 | 49.1916 | 1.0641 | 0.10263 | 1.0679 | 0.10299
114.32 | 9.256 | 0.035603 | 0.016372 | 45.9557 | 55.2117 | 0.4675 | 0.0098346 | 50.5837 | 4.628 | 49.041 | 1.0591 | 0.096897 | 1.0628 | 0.097242
114.34 | 8.5781 | 0.035603 | 0.015585 | 46.1803 | 54.7584 | 0.2429 | 0.0051098 | 50.4693 | 4.289 | 49.0397 | 1.0567 | 0.0898 | 1.0604 | 0.09012
114.36 | 7.7437 | 0.035603 | 0.014513 | 47.4548 | 55.1985 | -0.0316 | -0.00066476 | 51.3267 | 3.8719 | 50.036 | 1.0746 | 0.081066 | 1.0785 | 0.081354
114.38 | 6.8051 | 0.035603 | 0.013583 | 47.6154 | 54.4205 | -0.1922 | -0.0040432 | 51.018 | 3.4026 | 49.8838 | 1.0682 | 0.071239 | 1.072 | 0.071493
114.4 | 5.9708 | 0.035603 | 0.012582 | 47.6832 | 53.654 | -0.26 | -0.0054695 | 50.6686 | 2.9854 | 49.6735 | 1.0609 | 0.062505 | 1.0646 | 0.062728
114.42 | 4.6671 | 0.035603 | 0.011439 | 48.0355 | 52.7026 | -0.6123 | -0.012881 | 50.3691 | 2.3336 | 49.5912 | 1.0546 | 0.048858 | 1.0583 | 0.049032
114.44 | 3.7285 | 0.035603 | 0.010223 | 47.9731 | 51.7016 | -0.5499 | -0.011568 | 49.8373 | 1.8642 | 49.2159 | 1.0434 | 0.039032 | 1.0472 | 0.039171
114.46 | 2.503 | 0.034671 | 0.0089364 | 47.997 | 50.5 | -0.5738 | -0.012071 | 49.2485 | 1.2515 | 48.8313 | 1.0311 | 0.026203 | 1.0348 | 0.026296
114.48 | 1.1994 | 0.034671 | 0.0075066 | 48.1226 | 49.322 | -0.6994 | -0.014713 | 48.7223 | 0.59968 | 48.5224 | 1.0201 | 0.012556 | 1.0237 | 0.0126
114.5 | -0.15644 | 0.033552 | 0.0058623 | 48.6346 | 48.4782 | -1.2114 | -0.025484 | 48.5564 | -0.07822 | 48.5825 | 1.0166 | -0.0016377 | 1.0202 | -0.0016435
114.52 | -1.3819 | 0.033552 | 0.004361 | 48.7386 | 47.3567 | -1.3154 | -0.027672 | 48.0477 | -0.69094 | 48.278 | 1.006 | -0.014466 | 1.0096 | -0.014518
114.54 | -2.4509 | 0.033552 | 0.0027167 | 48.7795 | 46.3286 | -1.3563 | -0.028532 | 47.5541 | -1.2254 | 47.9625 | 0.99564 | -0.025657 | 0.99919 | -0.025748
114.56 | -3.7024 | 0.031688 | 0.0012154 | 49.0657 | 45.3633 | -1.6425 | -0.034553 | 47.2145 | -1.8512 | 47.8316 | 0.98853 | -0.038759 | 0.99205 | -0.038897
114.58 | -4.9539 | 0.031688 | -0.00050044 | 48.8478 | 43.8939 | -1.4246 | -0.029969 | 46.3708 | -2.477 | 47.1965 | 0.97087 | -0.05186 | 0.97433 | -0.052045
114.6 | -5.8143 | 0.031688 | -0.0019303 | 48.7044 | 42.8901 | -1.2812 | -0.026952 | 45.7972 | -2.9072 | 46.7663 | 0.95886 | -0.060867 | 0.96227 | -0.061084
114.62 | -6.8312 | 0.030383 | -0.0033601 | 48.5536 | 41.7224 | -1.1304 | -0.02378 | 45.138 | -3.4156 | 46.2765 | 0.94506 | -0.071512 | 0.94842 | -0.071767
114.64 | -7.6655 | 0.030383 | -0.0045754 | 48.9977 | 41.3322 | -1.5745 | -0.033122 | 45.1649 | -3.8328 | 46.4425 | 0.94562 | -0.080247 | 0.94899 | -0.080533
114.66 | -8.5259 | 0.029079 | -0.0058623 | 48.6892 | 40.1633 | -1.266 | -0.026632 | 44.4262 | -4.263 | 45.8472 | 0.93016 | -0.089254 | 0.93347 | -0.089572
114.68 | -9.1778 | 0.029079 | -0.0067917 | 48.5923 | 39.4145 | -1.1691 | -0.024594 | 44.0034 | -4.5889 | 45.533 | 0.9213 | -0.096078 | 0.92458 | -0.09642
114.7 | -9.5689 | 0.029079 | -0.0076496 | 48.7894 | 39.2205 | -1.3662 | -0.02874 | 44.005 | -4.7844 | 45.5998 | 0.92134 | -0.10017 | 0.92462 | -0.10053
114.72 | -9.7253 | 0.02796 | -0.0080785 | 48.6001 | 38.8748 | -1.1769 | -0.024758 | 43.7375 | -4.8626 | 45.3583 | 0.91573 | -0.10181 | 0.919 | -0.10217
114.74 | -10.0121 | 0.02796 | -0.0085075 | 48.5274 | 38.5153 | -1.1042 | -0.023229 | 43.5213 | -5.0061 | 45.19 | 0.91121 | -0.10481 | 0.91445 | -0.10519
114.76 | -9.986 | 0.02796 | -0.0085075 | 48.5078 | 38.5218 | -1.0846 | -0.022816 | 43.5148 | -4.993 | 45.1791 | 0.91107 | -0.10454 | 0.91432 | -0.10491
114.78 | -9.7514 | 0.027214 | -0.0083645 | 49.0985 | 39.3471 | -0.6753 | -0.014206 | 44.2228 | -4.8757 | 45.848 | 0.9259 | -0.10208 | 0.92919 | -0.10245
114.8 | -9.5689 | 0.027214 | -0.0080785 | 48.9099 | 39.341 | -0.4867 | -0.010239 | 44.1255 | -4.7844 | 45.7203 | 0.92386 | -0.10017 | 0.92715 | -0.10053
114.82 | -9.2299 | 0.026842 | -0.0077926 | 49.054 | 39.8241 | -0.6308 | -0.01327 | 44.439 | -4.615 | 45.9774 | 0.93042 | -0.096624 | 0.93374 | -0.096968
114.84 | -8.7867 | 0.026842 | -0.0071491 | 48.8089 | 40.0222 | -0.3857 | -0.0081138 | 44.4156 | -4.3933 | 45.88 | 0.92993 | -0.091984 | 0.93324 | -0.092311
114.86 | -8.2391 | 0.026842 | -0.0061483 | 49.0452 | 40.8061 | -0.622 | -0.013085 | 44.9256 | -4.1196 | 46.2988 | 0.94061 | -0.086252 | 0.94396 | -0.086559
114.88 | -7.1701 | 0.026842 | -0.0047184 | 48.4167 | 41.2466 | 0.0065 | 0.00013674 | 44.8316 | -3.5851 | 46.0267 | 0.93864 | -0.075061 | 0.94199 | -0.075328
114.9 | -5.9708 | 0.026842 | -0.0031456 | 48.2789 | 42.3081 | 0.1443 | 0.0030356 | 45.2935 | -2.9854 | 46.2886 | 0.94831 | -0.062505 | 0.95169 | -0.062728
114.92 | -4.7975 | 0.027401 | -0.0021447 | 47.1552 | 42.3577 | 0.268 | 0.0056378 | 44.7565 | -2.3987 | 45.556 | 0.93707 | -0.050222 | 0.94041 | -0.050401
114.94 | -3.8067 | 0.027401 | -0.00092939 | 46.6376 | 42.8309 | 0.7856 | 0.016526 | 44.7343 | -1.9033 | 45.3687 | 0.9366 | -0.03985 | 0.93994 | -0.039992
114.96 | -2.5552 | 0.027401 | 0.00071491 | 46.3271 | 43.7719 | 1.0961 | 0.023058 | 45.0495 | -1.2776 | 45.4754 | 0.94321 | -0.026749 | 0.94656 | -0.026844
114.98 | -1.0951 | 0.028892 | 0.0024307 | 46.2952 | 45.2001 | 1.128 | 0.023729 | 45.7477 | -0.54754 | 45.9302 | 0.95782 | -0.011464 | 0.96123 | -0.011505
115 | 0.026073 | 0.028892 | 0.0038605 | 46.1979 | 46.224 | 1.2253 | 0.025776 | 46.2109 | 0.013037 | 46.2066 | 0.96752 | 0.00027295 | 0.97097 | 0.00027392
115.02 | 1.2254 | 0.028892 | 0.0055048 | 46.2241 | 47.4495 | 1.1991 | 0.025225 | 46.8368 | 0.61272 | 46.6326 | 0.98063 | 0.012829 | 0.98412 | 0.012874
115.04 | 2.6595 | 0.030011 | 0.0070776 | 45.8793 | 48.5388 | 1.5439 | 0.032478 | 47.209 | 1.3297 | 46.7658 | 0.98842 | 0.027841 | 0.99194 | 0.02794
115.06 | 3.7806 | 0.030011 | 0.0087219 | 45.9683 | 49.7489 | 1.4549 | 0.030606 | 47.8586 | 1.8903 | 47.2285 | 1.002 | 0.039577 | 1.0056 | 0.039718
115.08 | 4.8235 | 0.031315 | 0.010152 | 46.1912 | 51.0147 | 1.232 | 0.025917 | 48.603 | 2.4118 | 47.799 | 1.0176 | 0.050495 | 1.0212 | 0.050675
115.1 | 5.9186 | 0.031315 | 0.01151 | 46.2033 | 52.1219 | 1.2199 | 0.025663 | 49.1626 | 2.9593 | 48.1762 | 1.0293 | 0.061959 | 1.033 | 0.06218
115.12 | 7.1441 | 0.031315 | 0.012725 | 45.795 | 52.9391 | 1.6282 | 0.034252 | 49.367 | 3.572 | 48.1764 | 1.0336 | 0.074788 | 1.0373 | 0.075054
115.14 | 7.7177 | 0.03262 | 0.013869 | 45.2504 | 52.9681 | 1.1728 | 0.024672 | 49.1092 | 3.8588 | 47.823 | 1.0282 | 0.080793 | 1.0319 | 0.08108
115.16 | 8.4216 | 0.03262 | 0.014942 | 45.1674 | 53.589 | 1.2558 | 0.026418 | 49.3782 | 4.2108 | 47.9746 | 1.0338 | 0.088162 | 1.0375 | 0.088476
115.18 | 9.2821 | 0.03262 | 0.015728 | 45.2053 | 54.4874 | 1.2179 | 0.02562 | 49.8463 | 4.641 | 48.2993 | 1.0436 | 0.09717 | 1.0474 | 0.097516
115.2 | 9.6471 | 0.033739 | 0.016372 | 45.2029 | 54.85 | 1.2203 | 0.025671 | 50.0264 | 4.8235 | 48.4186 | 1.0474 | 0.10099 | 1.0511 | 0.10135
115.22 | 9.96 | 0.033739 | 0.016943 | 44.9701 | 54.9301 | 1.4531 | 0.030568 | 49.9501 | 4.98 | 48.2901 | 1.0458 | 0.10427 | 1.0495 | 0.10464
115.24 | 10.2989 | 0.034671 | 0.017372 | 45.3038 | 55.6027 | 1.1194 | 0.023548 | 50.4533 | 5.1495 | 48.7368 | 1.0563 | 0.10781 | 1.0601 | 0.1082
115.26 | 10.325 | 0.034671 | 0.017515 | 45.3785 | 55.7035 | 1.0447 | 0.021977 | 50.541 | 5.1625 | 48.8202 | 1.0582 | 0.10809 | 1.0619 | 0.10847
115.28 | 10.325 | 0.034671 | 0.017587 | 45.3903 | 55.7153 | 1.0329 | 0.021729 | 50.5528 | 5.1625 | 48.832 | 1.0584 | 0.10809 | 1.0622 | 0.10847
115.3 | 9.8296 | 0.035416 | 0.017015 | 45.748 | 55.5776 | 0.6752 | 0.014204 | 50.6628 | 4.9148 | 49.0245 | 1.0607 | 0.1029 | 1.0645 | 0.10327
115.32 | 9.4385 | 0.035416 | 0.0163 | 45.8196 | 55.2581 | 0.6036 | 0.012698 | 50.5388 | 4.7192 | 48.9658 | 1.0581 | 0.098807 | 1.0619 | 0.099159
115.34 | 8.6563 | 0.035416 | 0.015514 | 46.0256 | 54.6819 | 0.3976 | 0.0083642 | 50.3537 | 4.3281 | 48.911 | 1.0543 | 0.090619 | 1.058 | 0.090941
115.36 | 8.0827 | 0.035603 | 0.014656 | 45.9966 | 54.0793 | 0.4266 | 0.0089742 | 50.0379 | 4.0413 | 48.6908 | 1.0476 | 0.084614 | 1.0514 | 0.084915
115.38 | 7.118 | 0.035603 | 0.013512 | 46.4665 | 53.5845 | -0.0433 | -0.00091088 | 50.0255 | 3.559 | 48.8392 | 1.0474 | 0.074515 | 1.0511 | 0.07478
115.4 | 6.1533 | 0.035416 | 0.012582 | 46.3499 | 52.5032 | 0.0733 | 0.001542 | 49.4265 | 3.0766 | 48.401 | 1.0348 | 0.064416 | 1.0385 | 0.064645
115.42 | 5.1886 | 0.035416 | 0.01151 | 46.5621 | 51.7507 | -0.1389 | -0.002922 | 49.1564 | 2.5943 | 48.2916 | 1.0292 | 0.054317 | 1.0329 | 0.05451
115.44 | 3.8849 | 0.035416 | 0.010152 | 47.1188 | 51.0037 | -0.6956 | -0.014633 | 49.0613 | 1.9425 | 48.4138 | 1.0272 | 0.040669 | 1.0309 | 0.040814
115.46 | 2.6334 | 0.034484 | 0.0087934 | 48.3804 | 51.0138 | -0.9572 | -0.020136 | 49.6971 | 1.3167 | 49.2582 | 1.0405 | 0.027568 | 1.0442 | 0.027666
115.48 | 1.434 | 0.034484 | 0.0075066 | 48.3809 | 49.8149 | -0.9577 | -0.020147 | 49.0979 | 0.71701 | 48.8589 | 1.028 | 0.015012 | 1.0316 | 0.015066
115.5 | 0.18251 | 0.033366 | 0.0058623 | 48.6995 | 48.882 | -1.2763 | -0.026849 | 48.7908 | 0.091256 | 48.7603 | 1.0215 | 0.0019106 | 1.0252 | 0.0019174
115.52 | -1.069 | 0.033366 | 0.004361 | 48.5869 | 47.5179 | -1.1637 | -0.02448 | 48.0524 | -0.5345 | 48.2306 | 1.0061 | -0.011191 | 1.0097 | -0.011231
115.54 | -2.3205 | 0.033366 | 0.0027167 | 48.637 | 46.3165 | -1.2138 | -0.025534 | 47.4767 | -1.1603 | 47.8635 | 0.99402 | -0.024292 | 0.99756 | -0.024379
115.56 | -3.4677 | 0.031688 | 0.0011439 | 48.6773 | 45.2096 | -1.2541 | -0.026382 | 46.9434 | -1.7339 | 47.5214 | 0.98286 | -0.036302 | 0.98636 | -0.036431
115.58 | -4.8235 | 0.031688 | -0.00050044 | 48.6292 | 43.8057 | -1.206 | -0.02537 | 46.2174 | -2.4118 | 47.0214 | 0.96766 | -0.050495 | 0.9711 | -0.050675
115.6 | -5.6057 | 0.031688 | -0.0019303 | 48.8526 | 43.2469 | -1.4294 | -0.03007 | 46.0497 | -2.8029 | 46.984 | 0.96415 | -0.058684 | 0.96758 | -0.058893
115.62 | -6.8833 | 0.030383 | -0.0033601 | 49.749 | 42.8657 | -1.3258 | -0.02789 | 46.3073 | -3.4417 | 47.4546 | 0.96954 | -0.072058 | 0.97299 | -0.072315
115.64 | -7.5352 | 0.030383 | -0.0047899 | 49.8732 | 42.338 | -1.45 | -0.030503 | 46.1056 | -3.7676 | 47.3615 | 0.96532 | -0.078882 | 0.96875 | -0.079163
115.66 | -8.4216 | 0.028519 | -0.0058623 | 49.694 | 41.2724 | -1.2708 | -0.026733 | 45.4832 | -4.2108 | 46.8868 | 0.95228 | -0.088162 | 0.95568 | -0.088476
115.68 | -8.9952 | 0.028519 | -0.0069347 | 49.7955 | 40.8003 | -1.3723 | -0.028869 | 45.2979 | -4.4976 | 46.7971 | 0.94841 | -0.094167 | 0.95178 | -0.094502
115.7 | -9.621 | 0.028519 | -0.0077211 | 49.7012 | 40.0802 | -1.278 | -0.026885 | 44.8907 | -4.8105 | 46.4942 | 0.93988 | -0.10072 | 0.94323 | -0.10108
115.72 | -9.986 | 0.027587 | -0.0083645 | 49.7429 | 39.7569 | -1.3197 | -0.027762 | 44.7499 | -4.993 | 46.4142 | 0.93693 | -0.10454 | 0.94027 | -0.10491
115.74 | -10.0121 | 0.027587 | -0.0087219 | 49.2816 | 39.2695 | -0.8584 | -0.018058 | 44.2755 | -5.0061 | 45.9442 | 0.927 | -0.10481 | 0.9303 | -0.10519
115.76 | -9.96 | 0.026842 | -0.008579 | 48.9833 | 39.0233 | -0.5601 | -0.011783 | 44.0033 | -4.98 | 45.6633 | 0.9213 | -0.10427 | 0.92458 | -0.10464
115.78 | -9.8035 | 0.026842 | -0.0085075 | 49.251 | 39.4475 | -0.8278 | -0.017414 | 44.3492 | -4.9018 | 45.9832 | 0.92854 | -0.10263 | 0.93185 | -0.10299
115.8 | -9.6732 | 0.026842 | -0.0083645 | 49.2585 | 39.5853 | -0.8353 | -0.017572 | 44.4219 | -4.8366 | 46.0341 | 0.93007 | -0.10126 | 0.93338 | -0.10162
115.82 | -9.3863 | 0.026282 | -0.0079355 | 48.611 | 39.2247 | -0.1878 | -0.0039507 | 43.9178 | -4.6932 | 45.4822 | 0.91951 | -0.098261 | 0.92279 | -0.098611
115.84 | -9.0735 | 0.026282 | -0.0073636 | 49.0839 | 40.0104 | -0.6607 | -0.013899 | 44.5472 | -4.5367 | 46.0594 | 0.93269 | -0.094986 | 0.93601 | -0.095324
115.86 | -8.5781 | 0.026282 | -0.0063627 | 48.6479 | 40.0698 | -0.2247 | -0.0047269 | 44.3589 | -4.289 | 45.7885 | 0.92875 | -0.0898 | 0.93205 | -0.09012
115.88 | -7.4569 | 0.026469 | -0.0048614 | 48.492 | 41.0351 | -0.0688 | -0.0014473 | 44.7635 | -3.7285 | 46.0064 | 0.93722 | -0.078063 | 0.94056 | -0.078341
115.9 | -6.1793 | 0.026469 | -0.0034316 | 48.1909 | 42.0116 | 0.2323 | 0.0048868 | 45.1012 | -3.0897 | 46.1311 | 0.94429 | -0.064689 | 0.94765 | -0.064919
115.92 | -5.2929 | 0.027214 | -0.0022877 | 47.0689 | 41.776 | 0.3543 | 0.0074533 | 44.4225 | -2.6464 | 45.3046 | 0.93008 | -0.055408 | 0.93339 | -0.055606
115.94 | -4.1196 | 0.027214 | -0.0008579 | 46.7743 | 42.6547 | 0.6489 | 0.013651 | 44.7145 | -2.0598 | 45.4011 | 0.93619 | -0.043126 | 0.93953 | -0.043279
115.96 | -2.9202 | 0.027214 | 0.00064342 | 46.3933 | 43.4731 | 1.0299 | 0.021666 | 44.9332 | -1.4601 | 45.4199 | 0.94077 | -0.03057 | 0.94412 | -0.030679
115.98 | -1.773 | 0.028333 | 0.0022162 | 46.2835 | 44.5105 | 1.1397 | 0.023975 | 45.397 | -0.88649 | 45.6925 | 0.95048 | -0.01856 | 0.95387 | -0.018627
116 | -0.26073 | 0.028333 | 0.0040035 | 46.1029 | 45.8422 | 1.3203 | 0.027775 | 45.9725 | -0.13037 | 46.016 | 0.96253 | -0.0027295 | 0.96596 | -0.0027392
116.02 | 0.83434 | 0.028333 | 0.0055048 | 46.2316 | 47.0659 | 1.1916 | 0.025067 | 46.6488 | 0.41717 | 46.5097 | 0.97669 | 0.0087343 | 0.98017 | 0.0087654
116.04 | 2.1119 | 0.029638 | 0.0070776 | 46.0558 | 48.1677 | 1.3674 | 0.028765 | 47.1118 | 1.056 | 46.7598 | 0.98638 | 0.022109 | 0.9899 | 0.022188
116.06 | 3.3895 | 0.029638 | 0.008579 | 46.2808 | 49.6703 | 1.1424 | 0.024032 | 47.9756 | 1.6948 | 47.4106 | 1.0045 | 0.035483 | 1.008 | 0.03561
116.08 | 4.4846 | 0.030756 | 0.010009 | 46.1507 | 50.6353 | 1.2725 | 0.026769 | 48.393 | 2.2423 | 47.6456 | 1.0132 | 0.046947 | 1.0168 | 0.047114
116.1 | 5.5536 | 0.030756 | 0.011439 | 45.7483 | 51.3019 | 1.6749 | 0.035234 | 48.5251 | 2.7768 | 47.5995 | 1.016 | 0.058138 | 1.0196 | 0.058345
116.12 | 6.5704 | 0.030756 | 0.012797 | 46.0894 | 52.6598 | 1.3338 | 0.028059 | 49.3746 | 3.2852 | 48.2795 | 1.0338 | 0.068783 | 1.0374 | 0.069028
116.14 | 7.3526 | 0.032247 | 0.013798 | 46.0471 | 53.3997 | 1.3761 | 0.028948 | 49.7234 | 3.6763 | 48.498 | 1.0411 | 0.076971 | 1.0448 | 0.077245
116.16 | 8.2391 | 0.032247 | 0.014727 | 46.1292 | 54.3683 | 1.294 | 0.027221 | 50.2488 | 4.1196 | 48.8756 | 1.0521 | 0.086252 | 1.0558 | 0.086559
116.18 | 8.8127 | 0.033366 | 0.015657 | 46.1453 | 54.958 | 1.2779 | 0.026883 | 50.5517 | 4.4064 | 49.0829 | 1.0584 | 0.092256 | 1.0622 | 0.092585
116.2 | 9.5167 | 0.033366 | 0.0163 | 46.076 | 55.5927 | 1.3472 | 0.028341 | 50.8344 | 4.7584 | 49.2482 | 1.0643 | 0.099626 | 1.0681 | 0.099981
116.22 | 9.96 | 0.033366 | 0.016872 | 46.2611 | 56.2211 | 1.1621 | 0.024447 | 51.2411 | 4.98 | 49.5811 | 1.0728 | 0.10427 | 1.0767 | 0.10464
116.24 | 10.1946 | 0.034298 | 0.017301 | 45.4979 | 55.6925 | 0.9253 | 0.019465 | 50.5952 | 5.0973 | 48.8961 | 1.0593 | 0.10672 | 1.0631 | 0.1071
116.26 | 10.1946 | 0.034298 | 0.017515 | 45.4088 | 55.6034 | 1.0144 | 0.02134 | 50.5061 | 5.0973 | 48.807 | 1.0575 | 0.10672 | 1.0612 | 0.1071
116.28 | 10.3511 | 0.034298 | 0.017515 | 45.6439 | 55.995 | 0.7793 | 0.016394 | 50.8194 | 5.1755 | 49.0943 | 1.064 | 0.10836 | 1.0678 | 0.10875
116.3 | 10.0121 | 0.034857 | 0.016943 | 45.6035 | 55.6156 | 0.8197 | 0.017244 | 50.6096 | 5.0061 | 48.9409 | 1.0596 | 0.10481 | 1.0634 | 0.10519
116.32 | 9.4385 | 0.034857 | 0.016157 | 46.0511 | 55.4896 | 0.3721 | 0.0078277 | 50.7703 | 4.7192 | 49.1973 | 1.063 | 0.098807 | 1.0668 | 0.099159
116.34 | 8.9692 | 0.035043 | 0.015442 | 47.0298 | 55.999 | 0.3934 | 0.0082758 | 51.5144 | 4.4846 | 50.0195 | 1.0786 | 0.093894 | 1.0824 | 0.094229
116.36 | 8.1609 | 0.035043 | 0.014441 | 47.2246 | 55.3855 | 0.1986 | 0.0041779 | 51.3051 | 4.0805 | 49.9449 | 1.0742 | 0.085433 | 1.078 | 0.085737
116.38 | 7.1962 | 0.035043 | 0.01344 | 47.4701 | 54.6663 | -0.0469 | -0.00098662 | 51.0682 | 3.5981 | 49.8688 | 1.0692 | 0.075334 | 1.073 | 0.075602
116.4 | 6.3097 | 0.035043 | 0.012511 | 47.6274 | 53.9371 | -0.2042 | -0.0042957 | 50.7823 | 3.1549 | 49.7306 | 1.0632 | 0.066053 | 1.067 | 0.066289
116.42 | 5.2668 | 0.035043 | 0.011296 | 47.6325 | 52.8993 | -0.2093 | -0.004403 | 50.2659 | 2.6334 | 49.3881 | 1.0524 | 0.055136 | 1.0562 | 0.055332
116.44 | 4.0674 | 0.035043 | 0.010152 | 47.8101 | 51.8775 | -0.3869 | -0.0081391 | 49.8438 | 2.0337 | 49.1659 | 1.0436 | 0.04258 | 1.0473 | 0.042732
116.46 | 2.9723 | 0.034298 | 0.0087934 | 48.1838 | 51.1561 | -0.7606 | -0.016 | 49.67 | 1.4862 | 49.1746 | 1.0399 | 0.031116 | 1.0436 | 0.031227
116.48 | 1.6948 | 0.034298 | 0.0072921 | 48.3869 | 50.0817 | -0.9637 | -0.020273 | 49.2343 | 0.84738 | 48.9518 | 1.0308 | 0.017742 | 1.0345 | 0.017805
116.5 | 0.41717 | 0.033179 | 0.0058623 | 48.6039 | 49.0211 | -1.1807 | -0.024838 | 48.8125 | 0.20859 | 48.743 | 1.022 | 0.0043672 | 1.0256 | 0.0043827
116.52 | -0.93863 | 0.033179 | 0.0042895 | 48.8 | 47.8614 | -1.3768 | -0.028963 | 48.3307 | -0.46932 | 48.4871 | 1.0119 | -0.0098261 | 1.0155 | -0.0098611
116.54 | -2.1641 | 0.033179 | 0.0025737 | 48.7405 | 46.5764 | -1.3173 | -0.027712 | 47.6585 | -1.082 | 48.0191 | 0.99783 | -0.022655 | 1.0014 | -0.022735
116.56 | -3.2852 | 0.031502 | 0.0010724 | 48.8562 | 45.571 | -1.433 | -0.030145 | 47.2136 | -1.6426 | 47.7611 | 0.98851 | -0.034391 | 0.99203 | -0.034514
116.58 | -4.4324 | 0.031502 | -0.00057193 | 48.8304 | 44.398 | -1.4072 | -0.029603 | 46.6142 | -2.2162 | 47.3529 | 0.97596 | -0.046401 | 0.97944 | -0.046566
116.6 | -5.4754 | 0.030011 | -0.0021447 | 48.7968 | 43.3214 | -1.3736 | -0.028896 | 46.0591 | -2.7377 | 46.9717 | 0.96434 | -0.057319 | 0.96778 | -0.057523
116.62 | -6.4922 | 0.030011 | -0.0035031 | 49.1049 | 42.6127 | -1.6817 | -0.035377 | 45.8588 | -3.2461 | 46.9408 | 0.96015 | -0.067964 | 0.96357 | -0.068206
116.64 | -7.4048 | 0.030011 | -0.0047899 | 48.7325 | 41.3277 | -1.3093 | -0.027543 | 45.0301 | -3.7024 | 46.2642 | 0.9428 | -0.077517 | 0.94616 | -0.077793
116.66 | -8.2391 | 0.028706 | -0.0060053 | 48.9794 | 40.7403 | -1.5562 | -0.032737 | 44.8598 | -4.1196 | 46.233 | 0.93923 | -0.086252 | 0.94258 | -0.086559
116.68 | -8.7084 | 0.028706 | -0.0070062 | 48.6711 | 39.9627 | -1.2479 | -0.026252 | 44.3169 | -4.3542 | 45.7683 | 0.92787 | -0.091165 | 0.93117 | -0.091489
116.7 | -9.0995 | 0.028706 | -0.0077211 | 48.8243 | 39.7248 | -1.4011 | -0.029474 | 44.2745 | -4.5498 | 45.7911 | 0.92698 | -0.095259 | 0.93028 | -0.095598
116.72 | -9.6471 | 0.027214 | -0.0085075 | 49.6785 | 40.0314 | -1.2553 | -0.026407 | 44.855 | -4.8235 | 46.4628 | 0.93913 | -0.10099 | 0.94248 | -0.10135
116.74 | -9.7253 | 0.027214 | -0.0086505 | 49.3546 | 39.6293 | -0.9314 | -0.019593 | 44.492 | -4.8626 | 46.1128 | 0.93153 | -0.10181 | 0.93485 | -0.10217
116.76 | -9.6992 | 0.026469 | -0.0087219 | 49.5677 | 39.8685 | -1.1445 | -0.024076 | 44.7181 | -4.8496 | 46.3346 | 0.93627 | -0.10154 | 0.9396 | -0.1019
116.78 | -9.4646 | 0.026469 | -0.008579 | 49.0281 | 39.5635 | -0.6049 | -0.012725 | 44.2958 | -4.7323 | 45.8732 | 0.92743 | -0.09908 | 0.93073 | -0.099433
116.8 | -9.3081 | 0.026469 | -0.008436 | 49.1854 | 39.8773 | -0.7622 | -0.016034 | 44.5313 | -4.6541 | 46.0827 | 0.93236 | -0.097443 | 0.93568 | -0.097789
116.82 | -8.9952 | 0.026096 | -0.008007 | 48.7158 | 39.7206 | -0.2926 | -0.0061553 | 44.2182 | -4.4976 | 45.7174 | 0.9258 | -0.094167 | 0.9291 | -0.094502
116.84 | -8.917 | 0.026096 | -0.0074351 | 48.5608 | 39.6438 | -0.1376 | -0.0028946 | 44.1023 | -4.4585 | 45.5885 | 0.92337 | -0.093348 | 0.92666 | -0.093681
116.86 | -8.187 | 0.026096 | -0.0065057 | 48.6331 | 40.4461 | -0.2099 | -0.0044156 | 44.5396 | -4.0935 | 45.9041 | 0.93253 | -0.085706 | 0.93585 | -0.086011
116.88 | -7.3526 | 0.026282 | -0.0050759 | 48.3367 | 40.9841 | 0.0865 | 0.0018197 | 44.6604 | -3.6763 | 45.8858 | 0.93506 | -0.076971 | 0.93839 | -0.077245
116.9 | -6.1272 | 0.026282 | -0.0034316 | 48.1909 | 42.0637 | 0.2323 | 0.0048868 | 45.1273 | -3.0636 | 46.1485 | 0.94483 | -0.064143 | 0.9482 | -0.064371
116.92 | -5.1625 | 0.026842 | -0.0023592 | 47.0818 | 41.9193 | 0.3414 | 0.0071819 | 44.5006 | -2.5812 | 45.361 | 0.93171 | -0.054044 | 0.93503 | -0.054236
116.94 | -4.1196 | 0.026842 | -0.0010724 | 46.6035 | 42.4839 | 0.8197 | 0.017244 | 44.5437 | -2.0598 | 45.2303 | 0.93262 | -0.043126 | 0.93594 | -0.043279
116.96 | -2.7898 | 0.026842 | 0.00057193 | 46.4999 | 43.7101 | 0.9233 | 0.019423 | 45.105 | -1.3949 | 45.57 | 0.94437 | -0.029205 | 0.94773 | -0.029309
116.98 | -1.4601 | 0.028333 | 0.0022877 | 46.3339 | 44.8738 | 1.0893 | 0.022915 | 45.6039 | -0.73005 | 45.8472 | 0.95481 | -0.015285 | 0.95821 | -0.01534
117 | -0.23466 | 0.028333 | 0.003789 | 46.2889 | 46.0542 | 1.1343 | 0.023862 | 46.1716 | -0.11733 | 46.2107 | 0.9667 | -0.0024565 | 0.97014 | -0.0024653
117.02 | 0.96471 | 0.029638 | 0.0054333 | 46.4582 | 47.4229 | 0.965 | 0.0203 | 46.9406 | 0.48235 | 46.7798 | 0.9828 | 0.010099 | 0.9863 | 0.010135
117.04 | 2.1901 | 0.029638 | 0.0070062 | 46.1531 | 48.3432 | 1.2701 | 0.026719 | 47.2482 | 1.0951 | 46.8831 | 0.98924 | 0.022928 | 0.99276 | 0.023009
117.06 | 3.3895 | 0.029638 | 0.0085075 | 46.0349 | 49.4244 | 1.3883 | 0.029205 | 47.7297 | 1.6948 | 47.1647 | 0.99932 | 0.035483 | 1.0029 | 0.03561
117.08 | 4.4846 | 0.030756 | 0.010152 | 46.6268 | 51.1114 | 0.7964 | 0.016754 | 48.8691 | 2.2423 | 48.1217 | 1.0232 | 0.046947 | 1.0268 | 0.047114
117.1 | 5.6057 | 0.030756 | 0.011439 | 46.2757 | 51.8814 | 1.1475 | 0.02414 | 49.0786 | 2.8029 | 48.1443 | 1.0276 | 0.058684 | 1.0312 | 0.058893
117.12 | 6.5704 | 0.030756 | 0.012725 | 46.348 | 52.9184 | 1.0752 | 0.022619 | 49.6332 | 3.2852 | 48.5381 | 1.0392 | 0.068783 | 1.0429 | 0.069028
117.14 | 7.3005 | 0.032247 | 0.013798 | 46.4092 | 53.7097 | 1.014 | 0.021331 | 50.0594 | 3.6502 | 48.8427 | 1.0481 | 0.076425 | 1.0518 | 0.076698
117.16 | 8.0827 | 0.032247 | 0.01487 | 46.4134 | 54.4961 | 1.0098 | 0.021243 | 50.4547 | 4.0413 | 49.1076 | 1.0564 | 0.084614 | 1.0601 | 0.084915
117.18 | 8.5781 | 0.033366 | 0.015728 | 45.8234 | 54.4015 | 0.5998 | 0.012618 | 50.1124 | 4.289 | 48.6828 | 1.0492 | 0.0898 | 1.0529 | 0.09012
117.2 | 9.1778 | 0.033366 | 0.016372 | 45.9054 | 55.0832 | 0.5178 | 0.010893 | 50.4943 | 4.5889 | 48.9647 | 1.0572 | 0.096078 | 1.061 | 0.09642
117.22 | 9.6471 | 0.033366 | 0.016943 | 45.8847 | 55.5318 | 0.5385 | 0.011328 | 50.7082 | 4.8235 | 49.1004 | 1.0617 | 0.10099 | 1.0655 | 0.10135
117.24 | 9.8557 | 0.034484 | 0.017372 | 45.7205 | 55.5762 | 0.7027 | 0.014782 | 50.6483 | 4.9278 | 49.0057 | 1.0604 | 0.10317 | 1.0642 | 0.10354
117.26 | 9.96 | 0.034484 | 0.017587 | 45.9451 | 55.9051 | 0.4781 | 0.010058 | 50.9251 | 4.98 | 49.2651 | 1.0662 | 0.10427 | 1.07 | 0.10464
117.28 | 9.7774 | 0.034484 | 0.017372 | 46.0186 | 55.796 | 0.4046 | 0.0085114 | 50.9073 | 4.8887 | 49.2777 | 1.0659 | 0.10236 | 1.0696 | 0.10272
117.3 | 9.4906 | 0.035043 | 0.017015 | 46.2294 | 55.72 | 0.1938 | 0.0040769 | 50.9747 | 4.7453 | 49.3929 | 1.0673 | 0.099353 | 1.0711 | 0.099707
117.32 | 8.7606 | 0.035043 | 0.016229 | 46.3537 | 55.1143 | 0.0695 | 0.001462 | 50.734 | 4.3803 | 49.2739 | 1.0622 | 0.091711 | 1.066 | 0.092037
117.34 | 8.2391 | 0.035043 | 0.015442 | 46.3979 | 54.637 | 0.0253 | 0.00053223 | 50.5175 | 4.1196 | 49.1443 | 1.0577 | 0.086252 | 1.0615 | 0.086559
117.36 | 7.6394 | 0.035043 | 0.014441 | 46.6287 | 54.2681 | -0.2055 | -0.004323 | 50.4484 | 3.8197 | 49.1752 | 1.0562 | 0.079974 | 1.06 | 0.080259
117.38 | 6.8051 | 0.035043 | 0.013583 | 46.5259 | 53.331 | -0.1027 | -0.0021605 | 49.9285 | 3.4026 | 48.7943 | 1.0454 | 0.071239 | 1.0491 | 0.071493
117.4 | 6.0229 | 0.034857 | 0.012511 | 47.6519 | 53.6748 | -0.2287 | -0.0048111 | 50.6634 | 3.0115 | 49.6595 | 1.0607 | 0.063051 | 1.0645 | 0.063276
117.42 | 4.98 | 0.034857 | 0.011296 | 47.7115 | 52.6915 | -0.2883 | -0.0060649 | 50.2015 | 2.49 | 49.3715 | 1.0511 | 0.052133 | 1.0548 | 0.052319
117.44 | 3.7545 | 0.034111 | 0.01008 | 47.114 | 50.8685 | -0.6908 | -0.014532 | 48.9913 | 1.8773 | 48.3655 | 1.0257 | 0.039305 | 1.0294 | 0.039445
117.46 | 2.7116 | 0.034111 | 0.0087934 | 47.4716 | 50.1832 | -1.0484 | -0.022055 | 48.8274 | 1.3558 | 48.3755 | 1.0223 | 0.028387 | 1.0259 | 0.028488
117.48 | 1.6426 | 0.034111 | 0.0073636 | 47.6412 | 49.2838 | -1.218 | -0.025623 | 48.4625 | 0.82131 | 48.1887 | 1.0147 | 0.017196 | 1.0183 | 0.017257
117.5 | 0.26073 | 0.032993 | 0.0057908 | 48.8046 | 49.0653 | -1.3814 | -0.02906 | 48.935 | 0.13037 | 48.8915 | 1.0246 | 0.0027295 | 1.0282 | 0.0027392
117.52 | -1.0429 | 0.032993 | 0.0041465 | 48.798 | 47.7551 | -1.3748 | -0.028921 | 48.2765 | -0.52146 | 48.4504 | 1.0108 | -0.010918 | 1.0144 | -0.010957
117.54 | -2.138 | 0.032993 | 0.0026452 | 48.657 | 46.519 | -1.2338 | -0.025955 | 47.588 | -1.069 | 47.9443 | 0.99635 | -0.022382 | 0.9999 | -0.022461
117.56 | -3.3113 | 0.031315 | 0.00092939 | 48.9421 | 45.6308 | -1.5189 | -0.031953 | 47.2865 | -1.6556 | 47.8383 | 0.99004 | -0.034664 | 0.99357 | -0.034788
117.58 | -4.4846 | 0.031315 | -0.00057193 | 48.7717 | 44.2871 | -1.3485 | -0.028368 | 46.5294 | -2.2423 | 47.2768 | 0.97419 | -0.046947 | 0.97766 | -0.047114
117.6 | -5.6318 | 0.029824 | -0.0021447 | 48.977 | 43.3452 | -1.5538 | -0.032687 | 46.1611 | -2.8159 | 47.0997 | 0.96648 | -0.058957 | 0.96992 | -0.059167
117.62 | -6.3879 | 0.029824 | -0.0035031 | 48.7233 | 42.3354 | -1.3001 | -0.02735 | 45.5293 | -3.194 | 46.594 | 0.95325 | -0.066872 | 0.95665 | -0.06711
117.64 | -7.3787 | 0.029824 | -0.0049329 | 48.6394 | 41.2607 | -1.2162 | -0.025585 | 44.95 | -3.6894 | 46.1798 | 0.94112 | -0.077244 | 0.94447 | -0.077519
117.66 | -7.9002 | 0.028333 | -0.0058623 | 48.7932 | 40.893 | -1.37 | -0.02882 | 44.8431 | -3.9501 | 46.1598 | 0.93888 | -0.082703 | 0.94223 | -0.082998
117.68 | -8.7867 | 0.028333 | -0.0070776 | 48.5671 | 39.7804 | -1.1439 | -0.024064 | 44.1738 | -4.3933 | 45.6382 | 0.92487 | -0.091984 | 0.92816 | -0.092311
117.7 | -8.9692 | 0.028333 | -0.0077926 | 48.7092 | 39.74 | -1.286 | -0.027053 | 44.2246 | -4.4846 | 45.7195 | 0.92593 | -0.093894 | 0.92923 | -0.094229
117.72 | -9.4385 | 0.027214 | -0.008436 | 49.6045 | 40.166 | -1.1813 | -0.024851 | 44.8853 | -4.7192 | 46.4583 | 0.93977 | -0.098807 | 0.94311 | -0.099159
117.74 | -9.5949 | 0.027214 | -0.0087934 | 49.5856 | 39.9907 | -1.1624 | -0.024453 | 44.7881 | -4.7975 | 46.3873 | 0.93773 | -0.10044 | 0.94107 | -0.1008
117.76 | -9.6471 | 0.026282 | -0.0087934 | 49.2896 | 39.6425 | -0.8664 | -0.018226 | 44.4661 | -4.8235 | 46.0739 | 0.93099 | -0.10099 | 0.9343 | -0.10135
117.78 | -9.2299 | 0.026282 | -0.0087219 | 49.1887 | 39.9588 | -0.7655 | -0.016104 | 44.5737 | -4.615 | 46.1121 | 0.93324 | -0.096624 | 0.93657 | -0.096968
117.8 | -9.2038 | 0.026282 | -0.0083645 | 49.0331 | 39.8293 | -0.6099 | -0.01283 | 44.4312 | -4.6019 | 45.9652 | 0.93026 | -0.096351 | 0.93357 | -0.096694
117.82 | -8.9431 | 0.02591 | -0.0080785 | 48.7653 | 39.8222 | -0.3421 | -0.0071966 | 44.2937 | -4.4716 | 45.7843 | 0.92738 | -0.093621 | 0.93068 | -0.093955
117.84 | -8.5781 | 0.02591 | -0.0074351 | 48.6508 | 40.0727 | -0.2276 | -0.0047879 | 44.3618 | -4.289 | 45.7914 | 0.92881 | -0.0898 | 0.93211 | -0.09012
117.86 | -8.0305 | 0.026096 | -0.0064342 | 48.4965 | 40.466 | -0.0733 | -0.001542 | 44.4812 | -4.0153 | 45.8197 | 0.93131 | -0.084068 | 0.93462 | -0.084367
117.88 | -7.1701 | 0.026096 | -0.0050759 | 48.4641 | 41.294 | -0.0409 | -0.0008604 | 44.879 | -3.5851 | 46.0741 | 0.93964 | -0.075061 | 0.94298 | -0.075328
117.9 | -5.7361 | 0.026096 | -0.0035031 | 47.942 | 42.2059 | 0.4812 | 0.010123 | 45.0739 | -2.8681 | 46.03 | 0.94372 | -0.060049 | 0.94708 | -0.060262
117.92 | -4.9539 | 0.026655 | -0.0023592 | 46.5832 | 41.6293 | 0.84 | 0.017671 | 44.1062 | -2.477 | 44.9319 | 0.92346 | -0.05186 | 0.92674 | -0.052045
117.94 | -3.8328 | 0.026655 | -0.00092939 | 46.6138 | 42.781 | 0.8094 | 0.017027 | 44.6974 | -1.9164 | 45.3362 | 0.93583 | -0.040123 | 0.93917 | -0.040266
117.96 | -2.8681 | 0.026655 | 0.00057193 | 46.6506 | 43.7825 | 0.7726 | 0.016253 | 45.2166 | -1.434 | 45.6946 | 0.9467 | -0.030024 | 0.95007 | -0.030131
117.98 | -1.434 | 0.02796 | 0.0022877 | 46.1378 | 44.7038 | 1.2854 | 0.02704 | 45.4208 | -0.71701 | 45.6598 | 0.95098 | -0.015012 | 0.95437 | -0.015066
118 | -0.33895 | 0.02796 | 0.003789 | 46.5697 | 46.2307 | 0.8535 | 0.017955 | 46.4002 | -0.16948 | 46.4567 | 0.97149 | -0.0035483 | 0.97494 | -0.003561
118.02 | 0.99078 | 0.029265 | 0.0055048 | 45.8169 | 46.8077 | 1.6063 | 0.033791 | 46.3123 | 0.49539 | 46.1472 | 0.96964 | 0.010372 | 0.9731 | 0.010409
118.04 | 2.138 | 0.029265 | 0.0070062 | 46.1802 | 48.3182 | 1.243 | 0.026149 | 47.2492 | 1.069 | 46.8929 | 0.98926 | 0.022382 | 0.99278 | 0.022461
118.06 | 3.4156 | 0.029265 | 0.008579 | 45.9786 | 49.3942 | 1.4446 | 0.030389 | 47.6864 | 1.7078 | 47.1171 | 0.99841 | 0.035756 | 1.002 | 0.035884
118.08 | 4.5367 | 0.030756 | 0.010152 | 46.1214 | 50.6581 | 1.3018 | 0.027385 | 48.3898 | 2.2684 | 47.6336 | 1.0131 | 0.047493 | 1.0167 | 0.047662
118.1 | 5.5014 | 0.030756 | 0.01151 | 46.0056 | 51.507 | 1.4176 | 0.029821 | 48.7563 | 2.7507 | 47.8394 | 1.0208 | 0.057592 | 1.0245 | 0.057797
118.12 | 6.5704 | 0.032247 | 0.012797 | 44.8328 | 51.4032 | 1.5904 | 0.033457 | 48.118 | 3.2852 | 47.0229 | 1.0075 | 0.068783 | 1.011 | 0.069028
118.14 | 7.3526 | 0.032247 | 0.013869 | 45.3002 | 52.6528 | 1.123 | 0.023624 | 48.9765 | 3.6763 | 47.7511 | 1.0254 | 0.076971 | 1.0291 | 0.077245
118.16 | 8.0827 | 0.032247 | 0.01487 | 45.452 | 53.5347 | 0.9712 | 0.020431 | 49.4933 | 4.0413 | 48.1462 | 1.0362 | 0.084614 | 1.0399 | 0.084915
118.18 | 8.7867 | 0.033366 | 0.015728 | 45.117 | 53.9037 | 1.3062 | 0.027478 | 49.5103 | 4.3933 | 48.0459 | 1.0366 | 0.091984 | 1.0403 | 0.092311
118.2 | 9.3081 | 0.033366 | 0.016514 | 45.5464 | 54.8545 | 0.8768 | 0.018445 | 50.2005 | 4.6541 | 48.6491 | 1.0511 | 0.097443 | 1.0548 | 0.097789
118.22 | 9.5949 | 0.033366 | 0.016872 | 45.4036 | 54.9985 | 1.0196 | 0.021449 | 50.2011 | 4.7975 | 48.6019 | 1.0511 | 0.10044 | 1.0548 | 0.1008
118.24 | 9.96 | 0.034298 | 0.017372 | 45.8196 | 55.7796 | 0.6036 | 0.012698 | 50.7996 | 4.98 | 49.1396 | 1.0636 | 0.10427 | 1.0674 | 0.10464
118.26 | 10.0643 | 0.034298 | 0.017658 | 45.6388 | 55.7031 | 0.7844 | 0.016501 | 50.6709 | 5.0321 | 48.9936 | 1.0609 | 0.10536 | 1.0647 | 0.10573
118.28 | 9.6732 | 0.03523 | 0.017515 | 45.4351 | 55.1083 | 0.9881 | 0.020786 | 50.2717 | 4.8366 | 48.6595 | 1.0525 | 0.10126 | 1.0563 | 0.10162
118.3 | 9.4906 | 0.03523 | 0.017229 | 46.015 | 55.5056 | 0.4082 | 0.0085871 | 50.7603 | 4.7453 | 49.1785 | 1.0628 | 0.099353 | 1.0666 | 0.099707
118.32 | 8.9431 | 0.03523 | 0.0163 | 45.8618 | 54.8049 | 0.5614 | 0.01181 | 50.3334 | 4.4716 | 48.8428 | 1.0538 | 0.093621 | 1.0576 | 0.093955
118.34 | 8.3434 | 0.035416 | 0.015514 | 46.1926 | 54.536 | 0.2306 | 0.004851 | 50.3643 | 4.1717 | 48.9737 | 1.0545 | 0.087343 | 1.0582 | 0.087654
118.36 | 7.5873 | 0.035416 | 0.014513 | 46.5576 | 54.1449 | -0.1344 | -0.0028273 | 50.3512 | 3.7936 | 49.0867 | 1.0542 | 0.079428 | 1.058 | 0.079711
118.38 | 6.8833 | 0.035416 | 0.013655 | 46.3824 | 53.2657 | 0.0408 | 0.00085829 | 49.8241 | 3.4417 | 48.6768 | 1.0432 | 0.072058 | 1.0469 | 0.072315
118.4 | 5.71 | 0.03523 | 0.012582 | 47.6311 | 53.3411 | -0.2079 | -0.0043735 | 50.4861 | 2.855 | 49.5344 | 1.057 | 0.059776 | 1.0608 | 0.059989
118.42 | 4.7453 | 0.03523 | 0.01151 | 48.022 | 52.7673 | -0.5988 | -0.012597 | 50.3947 | 2.3727 | 49.6038 | 1.0551 | 0.049677 | 1.0589 | 0.049853
118.44 | 3.5981 | 0.034671 | 0.010152 | 48.0311 | 51.6292 | -0.6079 | -0.012788 | 49.8301 | 1.799 | 49.2305 | 1.0433 | 0.037667 | 1.047 | 0.037801
118.46 | 2.477 | 0.034671 | 0.0089364 | 48.1176 | 50.5946 | -0.6944 | -0.014608 | 49.3561 | 1.2385 | 48.9433 | 1.0334 | 0.02593 | 1.0371 | 0.026022
118.48 | 1.2776 | 0.034671 | 0.0073636 | 48.2444 | 49.522 | -0.8212 | -0.017275 | 48.8832 | 0.63879 | 48.6703 | 1.0235 | 0.013374 | 1.0271 | 0.013422
118.5 | 0.13037 | 0.033552 | 0.0058623 | 48.155 | 48.2854 | -0.7318 | -0.015395 | 48.2202 | 0.065183 | 48.1985 | 1.0096 | 0.0013647 | 1.0132 | 0.0013696
118.52 | -1.1994 | 0.033552 | 0.004361 | 48.6625 | 47.4631 | -1.2393 | -0.026071 | 48.0628 | -0.59968 | 48.2627 | 1.0063 | -0.012556 | 1.0099 | -0.0126
118.54 | -2.3727 | 0.032061 | 0.0028597 | 48.6394 | 46.2667 | -1.2162 | -0.025585 | 47.4531 | -1.1863 | 47.8485 | 0.99353 | -0.024838 | 0.99707 | -0.024927
118.56 | -3.546 | 0.032061 | 0.0012154 | 48.403 | 44.857 | -0.9798 | -0.020612 | 46.63 | -1.773 | 47.221 | 0.9763 | -0.037121 | 0.97977 | -0.037253
118.58 | -4.5889 | 0.032061 | -0.00035746 | 48.8624 | 44.2735 | -1.4392 | -0.030276 | 46.568 | -2.2944 | 47.3328 | 0.975 | -0.048039 | 0.97847 | -0.04821
118.6 | -5.6057 | 0.030756 | -0.0019303 | 48.7603 | 43.1546 | -1.3371 | -0.028128 | 45.9574 | -2.8029 | 46.8917 | 0.96221 | -0.058684 | 0.96564 | -0.058893
118.62 | -6.5444 | 0.030756 | -0.0033601 | 48.637 | 42.0926 | -1.2138 | -0.025534 | 45.3648 | -3.2722 | 46.4555 | 0.94981 | -0.06851 | 0.95319 | -0.068754
118.64 | -7.3005 | 0.030756 | -0.0045754 | 48.7289 | 41.4284 | -1.3057 | -0.027467 | 45.0787 | -3.6502 | 46.2954 | 0.94382 | -0.076425 | 0.94718 | -0.076698
118.66 | -8.187 | 0.029638 | -0.0058623 | 50.0045 | 41.8175 | -1.5813 | -0.033265 | 45.911 | -4.0935 | 47.2755 | 0.96124 | -0.085706 | 0.96467 | -0.086011
118.68 | -8.6824 | 0.029638 | -0.0067202 | 49.6382 | 40.9558 | -1.215 | -0.025559 | 45.297 | -4.3412 | 46.7441 | 0.94839 | -0.090892 | 0.95176 | -0.091215
118.7 | -9.256 | 0.028147 | -0.0075781 | 49.7484 | 40.4924 | -1.3252 | -0.027878 | 45.1204 | -4.628 | 46.6631 | 0.94469 | -0.096897 | 0.94805 | -0.097242
118.72 | -9.4124 | 0.028147 | -0.0080785 | 49.4728 | 40.0604 | -1.0496 | -0.02208 | 44.7666 | -4.7062 | 46.3353 | 0.93728 | -0.098534 | 0.94062 | -0.098885
118.74 | -9.6992 | 0.028147 | -0.008436 | 49.46 | 39.7608 | -1.0368 | -0.021811 | 44.6104 | -4.8496 | 46.2269 | 0.93401 | -0.10154 | 0.93734 | -0.1019
118.76 | -9.621 | 0.027401 | -0.0085075 | 49.3098 | 39.6888 | -0.8866 | -0.018651 | 44.4993 | -4.8105 | 46.1028 | 0.93169 | -0.10072 | 0.935 | -0.10108
118.78 | -9.3603 | 0.027401 | -0.0083645 | 49.0507 | 39.6904 | -0.6275 | -0.0132 | 44.3706 | -4.6801 | 45.9306 | 0.92899 | -0.097988 | 0.9323 | -0.098337
118.8 | -9.2038 | 0.026842 | -0.00815 | 49.1544 | 39.9506 | -0.7312 | -0.015382 | 44.5525 | -4.6019 | 46.0865 | 0.9328 | -0.096351 | 0.93612 | -0.096694
118.82 | -9.0474 | 0.026842 | -0.0077926 | 48.9099 | 39.8625 | -0.4867 | -0.010239 | 44.3862 | -4.5237 | 45.8941 | 0.92932 | -0.094713 | 0.93263 | -0.09505
118.84 | -8.6042 | 0.026842 | -0.0071491 | 48.8898 | 40.2856 | -0.4666 | -0.0098157 | 44.5877 | -4.3021 | 46.0217 | 0.93354 | -0.090073 | 0.93686 | -0.090394
118.86 | -7.8741 | 0.026842 | -0.0060768 | 47.483 | 39.6089 | -0.0598 | -0.001258 | 43.5459 | -3.9371 | 44.8583 | 0.91173 | -0.08243 | 0.91497 | -0.082724
118.88 | -6.8572 | 0.026842 | -0.0046469 | 47.5215 | 40.6643 | -0.0983 | -0.0020679 | 44.0929 | -3.4286 | 45.2358 | 0.92318 | -0.071785 | 0.92646 | -0.072041
118.9 | -5.8404 | 0.026842 | -0.0032886 | 47.0782 | 41.2378 | 0.345 | 0.0072576 | 44.158 | -2.9202 | 45.1314 | 0.92454 | -0.06114 | 0.92783 | -0.061358
118.92 | -4.7975 | 0.027401 | -0.0020732 | 46.7578 | 41.9603 | 0.6654 | 0.013998 | 44.3591 | -2.3987 | 45.1586 | 0.92875 | -0.050222 | 0.93206 | -0.050401
118.94 | -3.6242 | 0.027401 | -0.00064342 | 46.7221 | 43.0979 | 0.7011 | 0.014749 | 44.91 | -1.8121 | 45.514 | 0.94028 | -0.03794 | 0.94363 | -0.038075
118.96 | -2.503 | 0.028519 | 0.0008579 | 46.5673 | 44.0643 | 0.8559 | 0.018005 | 45.3158 | -1.2515 | 45.733 | 0.94878 | -0.026203 | 0.95216 | -0.026296
118.98 | -1.1211 | 0.028519 | 0.0024307 | 46.1387 | 45.0176 | 1.2845 | 0.027022 | 45.5781 | -0.56057 | 45.765 | 0.95427 | -0.011737 | 0.95767 | -0.011779
119 | -0.07822 | 0.028519 | 0.0040035 | 46.2593 | 46.1811 | 1.1639 | 0.024485 | 46.2202 | -0.03911 | 46.2332 | 0.96772 | -0.00081885 | 0.97116 | -0.00082176
119.02 | 1.2254 | 0.029638 | 0.0055763 | 46.1937 | 47.4191 | 1.2295 | 0.025865 | 46.8064 | 0.61272 | 46.6022 | 0.97999 | 0.012829 | 0.98348 | 0.012874
119.04 | 2.4509 | 0.029638 | 0.0072206 | 45.8151 | 48.266 | 1.6081 | 0.033829 | 47.0405 | 1.2254 | 46.6321 | 0.98489 | 0.025657 | 0.9884 | 0.025748
119.06 | 3.7545 | 0.029638 | 0.0087934 | 46.0134 | 49.7679 | 1.4098 | 0.029657 | 47.8907 | 1.8773 | 47.2649 | 1.0027 | 0.039305 | 1.0063 | 0.039445
119.08 | 4.7975 | 0.030943 | 0.010223 | 45.7043 | 50.5018 | 1.7189 | 0.03616 | 48.103 | 2.3987 | 47.3035 | 1.0071 | 0.050222 | 1.0107 | 0.050401
119.1 | 5.7361 | 0.030943 | 0.01151 | 46.2003 | 51.9364 | 1.2229 | 0.025726 | 49.0684 | 2.8681 | 48.1123 | 1.0273 | 0.060049 | 1.031 | 0.060262
119.12 | 6.6487 | 0.032434 | 0.012868 | 45.9069 | 52.5556 | 1.5163 | 0.031898 | 49.2312 | 3.3243 | 48.1231 | 1.0308 | 0.069602 | 1.0344 | 0.06985
119.14 | 7.6394 | 0.032434 | 0.014012 | 46.2817 | 53.9211 | 1.1415 | 0.024013 | 50.1014 | 3.8197 | 48.8282 | 1.049 | 0.079974 | 1.0527 | 0.080259
119.16 | 8.3173 | 0.032434 | 0.014942 | 45.9689 | 54.2862 | 1.4543 | 0.030594 | 50.1276 | 4.1587 | 48.7413 | 1.0495 | 0.08707 | 1.0533 | 0.087381
119.18 | 8.9952 | 0.033739 | 0.015871 | 45.2824 | 54.2776 | 1.1408 | 0.023999 | 49.78 | 4.4976 | 48.2808 | 1.0422 | 0.094167 | 1.046 | 0.094502
119.2 | 9.4646 | 0.033739 | 0.016586 | 45.1152 | 54.5798 | 1.308 | 0.027516 | 49.8475 | 4.7323 | 48.2701 | 1.0437 | 0.09908 | 1.0474 | 0.099433
119.22 | 9.7514 | 0.034671 | 0.017229 | 45.3267 | 55.0781 | 1.0965 | 0.023067 | 50.2024 | 4.8757 | 48.5772 | 1.0511 | 0.10208 | 1.0548 | 0.10245
119.24 | 9.8817 | 0.034671 | 0.017515 | 45.8859 | 55.7676 | 0.5373 | 0.011303 | 50.8268 | 4.9409 | 49.1798 | 1.0642 | 0.10345 | 1.068 | 0.10382
119.26 | 9.9078 | 0.034671 | 0.01773 | 45.8913 | 55.7991 | 0.5319 | 0.011189 | 50.8452 | 4.9539 | 49.1939 | 1.0646 | 0.10372 | 1.0683 | 0.10409
119.28 | 9.986 | 0.035603 | 0.017801 | 45.6286 | 55.6146 | 0.7946 | 0.016716 | 50.6216 | 4.993 | 48.9573 | 1.0599 | 0.10454 | 1.0636 | 0.10491
119.3 | 9.8035 | 0.035603 | 0.017372 | 45.8945 | 55.698 | 0.5287 | 0.011122 | 50.7963 | 4.9018 | 49.1623 | 1.0635 | 0.10263 | 1.0673 | 0.10299
119.32 | 9.1256 | 0.035603 | 0.016514 | 46.3722 | 55.4978 | 0.051 | 0.0010729 | 50.935 | 4.5628 | 49.4141 | 1.0664 | 0.095532 | 1.0702 | 0.095872
119.34 | 8.4216 | 0.035789 | 0.015585 | 47.1277 | 55.5493 | 0.2955 | 0.0062163 | 51.3385 | 4.2108 | 49.9349 | 1.0749 | 0.088162 | 1.0787 | 0.088476
119.36 | 7.7698 | 0.035789 | 0.014799 | 47.2973 | 55.0671 | 0.1259 | 0.0026485 | 51.1822 | 3.8849 | 49.8872 | 1.0716 | 0.081339 | 1.0754 | 0.081628
119.38 | 6.9876 | 0.035789 | 0.013726 | 46.3199 | 53.3075 | 0.1033 | 0.0021731 | 49.8137 | 3.4938 | 48.6491 | 1.043 | 0.07315 | 1.0467 | 0.073411
119.4 | 6.049 | 0.035789 | 0.012725 | 46.6044 | 52.6534 | -0.1812 | -0.0038118 | 49.6289 | 3.0245 | 48.6207 | 1.0391 | 0.063324 | 1.0428 | 0.063549
119.42 | 4.7192 | 0.035789 | 0.01151 | 47.2322 | 51.9514 | -0.809 | -0.017019 | 49.5918 | 2.3596 | 48.8053 | 1.0383 | 0.049404 | 1.042 | 0.04958
119.44 | 3.6502 | 0.035043 | 0.010366 | 47.0937 | 50.7439 | -0.6705 | -0.014105 | 48.9188 | 1.8251 | 48.3104 | 1.0242 | 0.038213 | 1.0279 | 0.038349
119.46 | 2.4509 | 0.035043 | 0.0089364 | 47.5364 | 49.9873 | -1.1132 | -0.023418 | 48.7618 | 1.2254 | 48.3534 | 1.0209 | 0.025657 | 1.0246 | 0.025748
119.48 | 1.0429 | 0.035043 | 0.0075781 | 47.6456 | 48.6885 | -1.2224 | -0.025715 | 48.1671 | 0.52146 | 47.9932 | 1.0085 | 0.010918 | 1.0121 | 0.010957
119.5 | -0.15644 | 0.034111 | 0.0060053 | 48.6129 | 48.4565 | -1.1897 | -0.025027 | 48.5347 | -0.07822 | 48.5608 | 1.0162 | -0.0016377 | 1.0198 | -0.0016435
119.52 | -1.2254 | 0.034111 | 0.0046469 | 48.7122 | 47.4868 | -1.289 | -0.027116 | 48.0995 | -0.61272 | 48.3037 | 1.0071 | -0.012829 | 1.0106 | -0.012874
119.54 | -2.5291 | 0.03262 | 0.0029311 | 48.8931 | 46.364 | -1.4699 | -0.030922 | 47.6286 | -1.2645 | 48.0501 | 0.9972 | -0.026476 | 1.0008 | -0.02657
119.56 | -3.8328 | 0.03262 | 0.0012868 | 49.1693 | 45.3365 | -1.7461 | -0.036732 | 47.2529 | -1.9164 | 47.8917 | 0.98934 | -0.040123 | 0.99286 | -0.040266
119.58 | -4.8757 | 0.03262 | -0.00021447 | 48.7759 | 43.9002 | -1.3527 | -0.028456 | 46.3381 | -2.4378 | 47.1507 | 0.97018 | -0.051041 | 0.97364 | -0.051223
119.6 | -6.0229 | 0.031129 | -0.0017873 | 50.3272 | 44.3043 | -1.904 | -0.040054 | 47.3157 | -3.0115 | 48.3196 | 0.99065 | -0.063051 | 0.99418 | -0.063276
119.62 | -6.8833 | 0.031129 | -0.0031456 | 50.0081 | 43.1248 | -1.5849 | -0.033341 | 46.5664 | -3.4417 | 47.7137 | 0.97497 | -0.072058 | 0.97844 | -0.072315
119.64 | -7.9002 | 0.031129 | -0.004504 | 49.9869 | 42.0867 | -1.5637 | -0.032895 | 46.0368 | -3.9501 | 47.3535 | 0.96388 | -0.082703 | 0.96731 | -0.082998
119.66 | -8.4477 | 0.029638 | -0.0056478 | 49.3717 | 40.924 | -0.9485 | -0.019953 | 45.1478 | -4.2239 | 46.5558 | 0.94526 | -0.088435 | 0.94863 | -0.08875
119.68 | -9.1256 | 0.029638 | -0.0066487 | 49.9256 | 40.8 | -1.5024 | -0.031605 | 45.3628 | -4.5628 | 46.8837 | 0.94976 | -0.095532 | 0.95315 | -0.095872
119.7 | -9.5167 | 0.028519 | -0.0074351 | 49.9075 | 40.3908 | -1.4843 | -0.031225 | 45.1491 | -4.7584 | 46.7353 | 0.94529 | -0.099626 | 0.94866 | -0.099981
119.72 | -9.7514 | 0.028519 | -0.0079355 | 49.4851 | 39.7337 | -1.0619 | -0.022339 | 44.6094 | -4.8757 | 46.2346 | 0.93399 | -0.10208 | 0.93732 | -0.10245
119.74 | -9.96 | 0.028519 | -0.008436 | 49.5164 | 39.5564 | -1.0932 | -0.022997 | 44.5364 | -4.98 | 46.1964 | 0.93246 | -0.10427 | 0.93578 | -0.10464
119.76 | -9.9078 | 0.027774 | -0.008436 | 49.5616 | 39.6538 | -1.1384 | -0.023948 | 44.6077 | -4.9539 | 46.259 | 0.93395 | -0.10372 | 0.93728 | -0.10409
119.78 | -9.5949 | 0.027774 | -0.00815 | 49.2695 | 39.6746 | -0.8463 | -0.017803 | 44.472 | -4.7975 | 46.0712 | 0.93111 | -0.10044 | 0.93443 | -0.1008
119.8 | -9.4906 | 0.027214 | -0.008007 | 48.1863 | 38.6957 | -0.7631 | -0.016053 | 43.441 | -4.7453 | 45.0228 | 0.90953 | -0.099353 | 0.91277 | -0.099707
119.82 | -9.0735 | 0.027214 | -0.0076496 | 47.8553 | 38.7818 | -0.4321 | -0.0090899 | 43.3186 | -4.5367 | 44.8308 | 0.90696 | -0.094986 | 0.91019 | -0.095324
119.84 | -8.7345 | 0.027214 | -0.0070062 | 48.1205 | 39.386 | -0.6973 | -0.014669 | 43.7532 | -4.3673 | 45.209 | 0.91607 | -0.091438 | 0.91933 | -0.091763
119.86 | -8.0305 | 0.027401 | -0.0060053 | 48.8505 | 40.82 | -0.4273 | -0.0089889 | 44.8352 | -4.0153 | 46.1737 | 0.93872 | -0.084068 | 0.94206 | -0.084367
119.88 | -6.8833 | 0.027401 | -0.004504 | 48.6415 | 41.7582 | -0.2183 | -0.0045923 | 45.1998 | -3.4417 | 46.3471 | 0.94635 | -0.072058 | 0.94972 | -0.072315
119.9 | -5.7882 | 0.027401 | -0.0030026 | 48.3609 | 42.5727 | 0.0623 | 0.0013106 | 45.4668 | -2.8941 | 46.4315 | 0.95194 | -0.060595 | 0.95533 | -0.06081
119.92 | -4.7453 | 0.028333 | -0.0019303 | 46.8748 | 42.1295 | 0.5484 | 0.011536 | 44.5021 | -2.3727 | 45.293 | 0.93174 | -0.049677 | 0.93506 | -0.049853
119.94 | -3.8588 | 0.028333 | -0.00057193 | 47.0806 | 43.2218 | 0.3426 | 0.0072071 | 45.1512 | -1.9294 | 45.7943 | 0.94533 | -0.040396 | 0.9487 | -0.04054
119.96 | -2.3205 | 0.029265 | 0.0010724 | 46.7277 | 44.4072 | 0.6955 | 0.014631 | 45.5674 | -1.1603 | 45.9542 | 0.95405 | -0.024292 | 0.95745 | -0.024379
119.98 | -1.1733 | 0.029265 | 0.0026452 | 46.5017 | 45.3284 | 0.9215 | 0.019385 | 45.9151 | -0.58665 | 46.1106 | 0.96133 | -0.012283 | 0.96475 | -0.012326
120 | 0.07822 | 0.029265 | 0.0041465 | 46.3994 | 46.4776 | 1.0238 | 0.021537 | 46.4385 | 0.03911 | 46.4255 | 0.97229 | 0.00081885 | 0.97575 | 0.00082176
120.02 | 1.2776 | 0.030756 | 0.0057908 | 46.2274 | 47.505 | 1.1958 | 0.025156 | 46.8662 | 0.63879 | 46.6533 | 0.98124 | 0.013374 | 0.98474 | 0.013422
120.04 | 2.6073 | 0.030756 | 0.0074351 | 46.3229 | 48.9302 | 1.1003 | 0.023147 | 47.6266 | 1.3037 | 47.192 | 0.99716 | 0.027295 | 1.0007 | 0.027392
120.06 | 3.7545 | 0.030756 | 0.0090794 | 46.3038 | 50.0583 | 1.1194 | 0.023548 | 48.1811 | 1.8773 | 47.5553 | 1.0088 | 0.039305 | 1.0124 | 0.039445
120.08 | 4.8757 | 0.032247 | 0.010366 | 46.2292 | 51.1049 | 1.194 | 0.025118 | 48.667 | 2.4378 | 47.8544 | 1.0189 | 0.051041 | 1.0226 | 0.051223
120.1 | 5.9968 | 0.032247 | 0.011868 | 46.0939 | 52.0907 | 1.3293 | 0.027964 | 49.0923 | 2.9984 | 48.0928 | 1.0278 | 0.062778 | 1.0315 | 0.063002
120.12 | 6.9094 | 0.033552 | 0.013154 | 46.2745 | 53.1839 | 1.1487 | 0.024165 | 49.7292 | 3.4547 | 48.5776 | 1.0412 | 0.072331 | 1.0449 | 0.072589
120.14 | 7.822 | 0.033552 | 0.014227 | 46.3125 | 54.1345 | 1.1107 | 0.023365 | 50.2235 | 3.911 | 48.9198 | 1.0515 | 0.081884 | 1.0553 | 0.082176
120.16 | 8.5781 | 0.033552 | 0.015228 | 46.0674 | 54.6455 | 1.3558 | 0.028521 | 50.3564 | 4.289 | 48.9268 | 1.0543 | 0.0898 | 1.0581 | 0.09012
120.18 | 9.0474 | 0.034857 | 0.016014 | 45.5916 | 54.639 | 0.8316 | 0.017494 | 50.1153 | 4.5237 | 48.6074 | 1.0493 | 0.094713 | 1.053 | 0.09505
120.2 | 9.6471 | 0.034857 | 0.016872 | 45.3522 | 54.9993 | 1.071 | 0.02253 | 50.1757 | 4.8235 | 48.5679 | 1.0505 | 0.10099 | 1.0543 | 0.10135
120.22 | 9.8296 | 0.035603 | 0.017301 | 45.2942 | 55.1238 | 1.129 | 0.02375 | 50.209 | 4.9148 | 48.5707 | 1.0512 | 0.1029 | 1.055 | 0.10327
120.24 | 10.2207 | 0.035603 | 0.01773 | 45.7711 | 55.9918 | 0.6521 | 0.013718 | 50.8814 | 5.1103 | 49.178 | 1.0653 | 0.107 | 1.0691 | 0.10738
120.26 | 10.4293 | 0.035603 | 0.017873 | 45.5238 | 55.9531 | 0.8994 | 0.01892 | 50.7384 | 5.2146 | 49.0002 | 1.0623 | 0.10918 | 1.0661 | 0.10957
120.28 | 10.3511 | 0.036162 | 0.017873 | 45.7711 | 56.1222 | 0.6521 | 0.013718 | 50.9466 | 5.1755 | 49.2215 | 1.0667 | 0.10836 | 1.0705 | 0.10875
120.3 | 9.986 | 0.036162 | 0.017372 | 45.9691 | 55.9551 | 0.4541 | 0.0095527 | 50.9621 | 4.993 | 49.2978 | 1.067 | 0.10454 | 1.0708 | 0.10491
120.32 | 9.3863 | 0.036162 | 0.016514 | 45.9898 | 55.3761 | 0.4334 | 0.0091173 | 50.683 | 4.6932 | 49.1186 | 1.0612 | 0.098261 | 1.0649 | 0.098611
120.34 | 8.8127 | 0.036348 | 0.0158 | 47.0934 | 55.9061 | 0.3298 | 0.0069379 | 51.4998 | 4.4064 | 50.031 | 1.0783 | 0.092256 | 1.0821 | 0.092585
120.36 | 7.9523 | 0.036348 | 0.01487 | 47.1339 | 55.0862 | 0.2893 | 0.0060859 | 51.1101 | 3.9762 | 49.7847 | 1.0701 | 0.083249 | 1.0739 | 0.083546
120.38 | 7.1962 | 0.036162 | 0.014012 | 47.399 | 54.5952 | 0.0242 | 0.00050909 | 50.9971 | 3.5981 | 49.7977 | 1.0677 | 0.075334 | 1.0715 | 0.075602
120.4 | 6.1793 | 0.036162 | 0.012725 | 47.491 | 53.6703 | -0.0678 | -0.0014263 | 50.5807 | 3.0897 | 49.5508 | 1.059 | 0.064689 | 1.0628 | 0.064919
120.42 | 5.0061 | 0.036162 | 0.011653 | 47.935 | 52.9411 | -0.5118 | -0.010767 | 50.438 | 2.503 | 49.6037 | 1.056 | 0.052406 | 1.0598 | 0.052593
120.44 | 3.9631 | 0.035603 | 0.010438 | 48.0287 | 51.9918 | -0.6055 | -0.012738 | 50.0103 | 1.9816 | 49.3497 | 1.0471 | 0.041488 | 1.0508 | 0.041636
120.46 | 2.842 | 0.035603 | 0.0092939 | 48.2149 | 51.0569 | -0.7917 | -0.016655 | 49.6359 | 1.421 | 49.1622 | 1.0392 | 0.029751 | 1.0429 | 0.029857
120.48 | 1.434 | 0.035603 | 0.0076496 | 48.4863 | 49.9203 | -1.0631 | -0.022364 | 49.2033 | 0.71701 | 48.9643 | 1.0302 | 0.015012 | 1.0338 | 0.015066
120.5 | 0.15644 | 0.034671 | 0.0062912 | 48.6008 | 48.7572 | -1.1776 | -0.024773 | 48.679 | 0.07822 | 48.6529 | 1.0192 | 0.0016377 | 1.0228 | 0.0016435
120.52 | -1.0169 | 0.034671 | 0.0047899 | 48.5804 | 47.5635 | -1.1572 | -0.024344 | 48.072 | -0.50843 | 48.2414 | 1.0065 | -0.010645 | 1.0101 | -0.010683
120.54 | -2.3205 | 0.033366 | 0.0030026 | 48.9947 | 46.6742 | -1.5715 | -0.033059 | 47.8344 | -1.1603 | 48.2212 | 1.0015 | -0.024292 | 1.0051 | -0.024379
120.56 | -3.546 | 0.033366 | 0.0015013 | 49.0651 | 45.5191 | -1.6419 | -0.03454 | 47.2921 | -1.773 | 47.8831 | 0.99016 | -0.037121 | 0.99368 | -0.037253
120.58 | -4.641 | 0.033366 | -7.1491e-05 | 49.2147 | 44.5737 | -1.7915 | -0.037687 | 46.8942 | -2.3205 | 47.6677 | 0.98183 | -0.048585 | 0.98532 | -0.048758
120.6 | -5.8665 | 0.031875 | -0.0016443 | 49.3328 | 43.4663 | -1.9096 | -0.040172 | 46.3996 | -2.9332 | 47.3773 | 0.97147 | -0.061413 | 0.97493 | -0.061632
120.62 | -6.779 | 0.031875 | -0.0030741 | 48.7823 | 42.0033 | -1.3591 | -0.028591 | 45.3928 | -3.3895 | 46.5226 | 0.95039 | -0.070967 | 0.95378 | -0.071219
120.64 | -7.7177 | 0.030197 | -0.004361 | 49.1123 | 41.3946 | -1.6891 | -0.035533 | 45.2535 | -3.8588 | 46.5397 | 0.94748 | -0.080793 | 0.95085 | -0.08108
120.66 | -8.2652 | 0.030197 | -0.0052904 | 49.1906 | 40.9254 | -1.7674 | -0.03718 | 45.058 | -4.1326 | 46.4355 | 0.94338 | -0.086525 | 0.94674 | -0.086833
120.68 | -9.0995 | 0.030197 | -0.0064342 | 48.7159 | 39.6164 | -1.2927 | -0.027194 | 44.1661 | -4.5498 | 45.6827 | 0.92471 | -0.095259 | 0.928 | -0.095598
120.7 | -9.5428 | 0.029079 | -0.0073636 | 50.0394 | 40.4966 | -1.6162 | -0.033999 | 45.268 | -4.7714 | 46.8585 | 0.94778 | -0.099899 | 0.95115 | -0.10025
120.72 | -9.6732 | 0.029079 | -0.0077211 | 49.5114 | 39.8382 | -1.0882 | -0.022892 | 44.6748 | -4.8366 | 46.287 | 0.93536 | -0.10126 | 0.93869 | -0.10162
120.74 | -9.96 | 0.029079 | -0.00815 | 49.4783 | 39.5183 | -1.0551 | -0.022196 | 44.4983 | -4.98 | 46.1583 | 0.93166 | -0.10427 | 0.93498 | -0.10464
120.76 | -10.0121 | 0.02796 | -0.0082215 | 49.0585 | 39.0464 | -0.6353 | -0.013365 | 44.0524 | -5.0061 | 45.7211 | 0.92233 | -0.10481 | 0.92561 | -0.10519
120.78 | -9.7774 | 0.02796 | -0.0080785 | 49.2113 | 39.4339 | -0.7881 | -0.016579 | 44.3226 | -4.8887 | 45.9522 | 0.92799 | -0.10236 | 0.93129 | -0.10272
120.8 | -9.5689 | 0.027401 | -0.0077926 | 49.0937 | 39.5248 | -0.6705 | -0.014105 | 44.3093 | -4.7844 | 45.9041 | 0.92771 | -0.10017 | 0.93101 | -0.10053
120.82 | -9.4124 | 0.027401 | -0.0074351 | 49.0269 | 39.6145 | -0.6037 | -0.0127 | 44.3207 | -4.7062 | 45.8894 | 0.92795 | -0.098534 | 0.93125 | -0.098885
120.84 | -8.9952 | 0.027401 | -0.0069347 | 48.7162 | 39.721 | -0.293 | -0.0061637 | 44.2186 | -4.4976 | 45.7178 | 0.92581 | -0.094167 | 0.9291 | -0.094502
120.86 | -8.4738 | 0.027401 | -0.0059338 | 48.3232 | 39.8494 | 0.1 | 0.0021037 | 44.0863 | -4.2369 | 45.4986 | 0.92304 | -0.088708 | 0.92633 | -0.089024
120.88 | -7.4309 | 0.027401 | -0.0045754 | 48.4523 | 41.0214 | -0.0291 | -0.00061217 | 44.7369 | -3.7154 | 45.9753 | 0.93666 | -0.07779 | 0.93999 | -0.078067
120.9 | -6.1272 | 0.027401 | -0.0030026 | 48.2227 | 42.0955 | 0.2005 | 0.0042178 | 45.1591 | -3.0636 | 46.1803 | 0.9455 | -0.064143 | 0.94887 | -0.064371
120.92 | -5.345 | 0.028147 | -0.0018588 | 46.7951 | 41.4501 | 0.6281 | 0.013213 | 44.1226 | -2.6725 | 45.0134 | 0.9238 | -0.055954 | 0.92709 | -0.056154
120.94 | -4.1456 | 0.028147 | -0.00050044 | 46.7656 | 42.62 | 0.6576 | 0.013834 | 44.6928 | -2.0728 | 45.3837 | 0.93574 | -0.043399 | 0.93907 | -0.043553
120.96 | -2.8159 | 0.029265 | 0.0010724 | 46.5883 | 43.7724 | 0.8349 | 0.017563 | 45.1803 | -1.408 | 45.6497 | 0.94594 | -0.029478 | 0.94931 | -0.029583
120.98 | -1.773 | 0.029265 | 0.0026452 | 46.8453 | 45.0723 | 0.5779 | 0.012157 | 45.9588 | -0.88649 | 46.2543 | 0.96224 | -0.01856 | 0.96567 | -0.018627
121 | -0.31288 | 0.029265 | 0.004361 | 46.2697 | 45.9568 | 1.1535 | 0.024266 | 46.1133 | -0.15644 | 46.1654 | 0.96548 | -0.0032754 | 0.96892 | -0.003287
121.02 | 0.96471 | 0.030943 | 0.0060053 | 46.0044 | 46.9691 | 1.4188 | 0.029847 | 46.4868 | 0.48235 | 46.326 | 0.9733 | 0.010099 | 0.97676 | 0.010135
121.04 | 2.1119 | 0.030943 | 0.0075781 | 46.5892 | 48.7011 | 0.834 | 0.017545 | 47.6452 | 1.056 | 47.2932 | 0.99755 | 0.022109 | 1.0011 | 0.022188
121.06 | 3.1549 | 0.030943 | 0.0090079 | 46.291 | 49.4459 | 1.1322 | 0.023818 | 47.8684 | 1.5774 | 47.3426 | 1.0022 | 0.033027 | 1.0058 | 0.033144
121.08 | 4.3281 | 0.032247 | 0.010509 | 46.4889 | 50.817 | 0.9343 | 0.019655 | 48.653 | 2.1641 | 47.9316 | 1.0187 | 0.045309 | 1.0223 | 0.045471
121.1 | 5.3971 | 0.032247 | 0.011939 | 46.5447 | 51.9418 | 0.8785 | 0.018481 | 49.2433 | 2.6986 | 48.3437 | 1.031 | 0.0565 | 1.0347 | 0.056701
121.12 | 6.3619 | 0.033552 | 0.013154 | 46.316 | 52.6779 | 1.1072 | 0.023292 | 49.4969 | 3.1809 | 48.4366 | 1.0363 | 0.066599 | 1.04 | 0.066837
121.14 | 7.4309 | 0.033552 | 0.01437 | 46.5017 | 53.9326 | 0.9215 | 0.019385 | 50.2171 | 3.7154 | 48.9787 | 1.0514 | 0.07779 | 1.0551 | 0.078067
121.16 | 8.1609 | 0.033552 | 0.015228 | 46.5673 | 54.7282 | 0.8559 | 0.018005 | 50.6478 | 4.0805 | 49.2876 | 1.0604 | 0.085433 | 1.0642 | 0.085737
121.18 | 8.7345 | 0.034857 | 0.016157 | 46.4504 | 55.1849 | 0.9728 | 0.020464 | 50.8177 | 4.3673 | 49.3619 | 1.064 | 0.091438 | 1.0678 | 0.091763
121.2 | 9.4124 | 0.034857 | 0.016872 | 46.7357 | 56.1481 | 0.6875 | 0.014463 | 51.4419 | 4.7062 | 49.8732 | 1.077 | 0.098534 | 1.0809 | 0.098885
121.22 | 9.8035 | 0.035789 | 0.017444 | 45.7444 | 55.5479 | 0.6788 | 0.01428 | 50.6462 | 4.9018 | 49.0122 | 1.0604 | 0.10263 | 1.0642 | 0.10299
121.24 | 10.1164 | 0.035789 | 0.01773 | 45.9462 | 56.0626 | 0.477 | 0.010034 | 51.0044 | 5.0582 | 49.3183 | 1.0679 | 0.1059 | 1.0717 | 0.10628
121.26 | 10.2989 | 0.035789 | 0.018016 | 45.4791 | 55.778 | 0.9441 | 0.019861 | 50.6286 | 5.1495 | 48.9121 | 1.06 | 0.10781 | 1.0638 | 0.1082
121.28 | 10.1164 | 0.036535 | 0.017944 | 46.2074 | 56.3238 | 0.2158 | 0.0045397 | 51.2656 | 5.0582 | 49.5795 | 1.0734 | 0.1059 | 1.0772 | 0.10628
121.3 | 9.8817 | 0.036535 | 0.017372 | 46.1044 | 55.9861 | 0.3188 | 0.0067065 | 51.0453 | 4.9409 | 49.3983 | 1.0687 | 0.10345 | 1.0725 | 0.10382
121.32 | 9.3603 | 0.036535 | 0.016657 | 46.0916 | 55.4519 | 0.3316 | 0.0069757 | 50.7717 | 4.6801 | 49.2117 | 1.063 | 0.097988 | 1.0668 | 0.098337
121.34 | 8.6042 | 0.036535 | 0.0158 | 47.2239 | 55.8281 | 0.1993 | 0.0041926 | 51.526 | 4.3021 | 50.092 | 1.0788 | 0.090073 | 1.0826 | 0.090394
121.36 | 8.1609 | 0.036535 | 0.01487 | 47.4316 | 55.5925 | -0.0084 | -0.00017671 | 51.5121 | 4.0805 | 50.1519 | 1.0785 | 0.085433 | 1.0824 | 0.085737
121.38 | 7.2483 | 0.036535 | 0.014012 | 47.7206 | 54.9689 | -0.2974 | -0.0062563 | 51.3448 | 3.6242 | 50.1367 | 1.075 | 0.07588 | 1.0788 | 0.07615
121.4 | 6.1533 | 0.036535 | 0.012725 | 47.9307 | 54.084 | -0.5075 | -0.010676 | 51.0073 | 3.0766 | 49.9818 | 1.0679 | 0.064416 | 1.0717 | 0.064645
121.42 | 5.1625 | 0.036535 | 0.011939 | 47.6594 | 52.8219 | -0.2362 | -0.0049688 | 50.2406 | 2.5812 | 49.3802 | 1.0519 | 0.054044 | 1.0556 | 0.054236
121.44 | 4.0153 | 0.035603 | 0.010438 | 47.7519 | 51.7672 | -0.3287 | -0.0069147 | 49.7595 | 2.0076 | 49.0903 | 1.0418 | 0.042034 | 1.0455 | 0.042184
121.46 | 2.9984 | 0.035603 | 0.0092939 | 48.4576 | 51.456 | -1.0344 | -0.02176 | 49.9568 | 1.4992 | 49.4571 | 1.0459 | 0.031389 | 1.0497 | 0.031501
121.48 | 1.6687 | 0.035603 | 0.007864 | 48.582 | 50.2507 | -1.1588 | -0.024377 | 49.4163 | 0.83434 | 49.1382 | 1.0346 | 0.017469 | 1.0383 | 0.017531
121.5 | 0.44324 | 0.034484 | 0.0062197 | 48.531 | 48.9742 | -1.1078 | -0.023304 | 48.7526 | 0.22162 | 48.6787 | 1.0207 | 0.0046401 | 1.0244 | 0.0046566
121.52 | -0.96471 | 0.034484 | 0.0046469 | 48.6928 | 47.7281 | -1.2696 | -0.026708 | 48.2104 | -0.48235 | 48.3712 | 1.0094 | -0.010099 | 1.013 | -0.010135
121.54 | -2.0337 | 0.032993 | 0.0030741 | 48.6896 | 46.6559 | -1.2664 | -0.026641 | 47.6727 | -1.0169 | 48.0117 | 0.99813 | -0.02129 | 1.0017 | -0.021366
121.56 | -3.4677 | 0.032993 | 0.0014298 | 49.0143 | 45.5466 | -1.5911 | -0.033471 | 47.2804 | -1.7339 | 47.8584 | 0.98991 | -0.036302 | 0.99344 | -0.036431
121.58 | -4.3021 | 0.032993 | 0 | 48.9084 | 44.6063 | -1.4852 | -0.031244 | 46.7574 | -2.151 | 47.4744 | 0.97896 | -0.045036 | 0.98245 | -0.045197
121.6 | -5.4232 | 0.032061 | -0.0016443 | 49.1925 | 43.7693 | -1.7693 | -0.03722 | 46.4809 | -2.7116 | 47.3848 | 0.97317 | -0.056773 | 0.97664 | -0.056975
121.62 | -6.3619 | 0.032061 | -0.0028597 | 49.0787 | 42.7168 | -1.6555 | -0.034826 | 45.8978 | -3.1809 | 46.9581 | 0.96097 | -0.066599 | 0.96439 | -0.066837
121.64 | -7.2483 | 0.030383 | -0.0042895 | 49.0872 | 41.8389 | -1.664 | -0.035005 | 45.463 | -3.6242 | 46.6711 | 0.95186 | -0.07588 | 0.95525 | -0.07615
121.66 | -8.1088 | 0.030383 | -0.0053618 | 48.9292 | 40.8204 | -1.506 | -0.031681 | 44.8748 | -4.0544 | 46.2263 | 0.93955 | -0.084887 | 0.94289 | -0.085189
121.68 | -8.6563 | 0.030383 | -0.0063627 | 49.0645 | 40.4082 | -1.6413 | -0.034527 | 44.7364 | -4.3281 | 46.1791 | 0.93665 | -0.090619 | 0.93998 | -0.090941
121.7 | -9.0995 | 0.029451 | -0.0071491 | 49.7117 | 40.6122 | -1.2885 | -0.027106 | 45.1619 | -4.5498 | 46.6785 | 0.94556 | -0.095259 | 0.94893 | -0.095598
121.72 | -9.4906 | 0.029451 | -0.0077926 | 49.8459 | 40.3553 | -1.4227 | -0.029929 | 45.1006 | -4.7453 | 46.6824 | 0.94427 | -0.099353 | 0.94764 | -0.099707
121.74 | -9.6732 | 0.028333 | -0.00815 | 49.9806 | 40.3074 | -1.5574 | -0.032762 | 45.144 | -4.8366 | 46.7562 | 0.94518 | -0.10126 | 0.94855 | -0.10162
121.76 | -9.5949 | 0.028333 | -0.00815 | 49.8102 | 40.2153 | -1.387 | -0.029178 | 45.0127 | -4.7975 | 46.6119 | 0.94244 | -0.10044 | 0.94579 | -0.1008
121.78 | -9.5428 | 0.028333 | -0.0080785 | 49.4427 | 39.8999 | -1.0195 | -0.021447 | 44.6713 | -4.7714 | 46.2618 | 0.93529 | -0.099899 | 0.93862 | -0.10025
121.8 | -9.3081 | 0.027774 | -0.007864 | 49.6412 | 40.3331 | -1.218 | -0.025623 | 44.9871 | -4.6541 | 46.5385 | 0.9419 | -0.097443 | 0.94525 | -0.097789
121.82 | -9.256 | 0.027774 | -0.0074351 | 49.6302 | 40.3742 | -1.207 | -0.025391 | 45.0022 | -4.628 | 46.5449 | 0.94221 | -0.096897 | 0.94557 | -0.097242
121.84 | -8.8127 | 0.027774 | -0.0067202 | 49.4642 | 40.6515 | -1.041 | -0.021899 | 45.0578 | -4.4064 | 46.5266 | 0.94338 | -0.092256 | 0.94674 | -0.092585
121.86 | -8.2652 | 0.027774 | -0.0057908 | 47.9564 | 39.6912 | -0.5332 | -0.011217 | 43.8238 | -4.1326 | 45.2013 | 0.91754 | -0.086525 | 0.92081 | -0.086833
121.88 | -7.3005 | 0.027774 | -0.004361 | 48.0833 | 40.7828 | -0.6601 | -0.013886 | 44.4331 | -3.6502 | 45.6498 | 0.9303 | -0.076425 | 0.93361 | -0.076698
121.9 | -5.9968 | 0.028147 | -0.0028597 | 47.4065 | 41.4097 | 0.0167 | 0.00035131 | 44.4081 | -2.9984 | 45.4076 | 0.92978 | -0.062778 | 0.93309 | -0.063002
121.92 | -5.2146 | 0.028147 | -0.0017873 | 47.2643 | 42.0497 | 0.1589 | 0.0033427 | 44.657 | -2.6073 | 45.5261 | 0.93499 | -0.05459 | 0.93832 | -0.054784
121.94 | -4.1456 | 0.028147 | -0.00050044 | 47.1387 | 42.9931 | 0.2845 | 0.0059849 | 45.0659 | -2.0728 | 45.7568 | 0.94355 | -0.043399 | 0.94691 | -0.043553
121.96 | -2.7898 | 0.029265 | 0.0011439 | 46.6703 | 43.8805 | 0.7529 | 0.015838 | 45.2754 | -1.3949 | 45.7404 | 0.94793 | -0.029205 | 0.95131 | -0.029309
121.98 | -1.6165 | 0.029265 | 0.0027882 | 46.4963 | 44.8798 | 0.9269 | 0.019499 | 45.688 | -0.80827 | 45.9575 | 0.95657 | -0.016923 | 0.95998 | -0.016983
122 | -0.33895 | 0.029265 | 0.0042895 | 46.3739 | 46.0349 | 1.0493 | 0.022074 | 46.2044 | -0.16948 | 46.2609 | 0.96739 | -0.0035483 | 0.97083 | -0.003561
122.02 | 0.96471 | 0.03057 | 0.0058623 | 46.0435 | 47.0082 | 1.3797 | 0.029024 | 46.5259 | 0.48235 | 46.3651 | 0.97412 | 0.010099 | 0.97758 | 0.010135
122.04 | 2.1901 | 0.03057 | 0.0075781 | 46.0483 | 48.2384 | 1.3749 | 0.028923 | 47.1434 | 1.0951 | 46.7783 | 0.98704 | 0.022928 | 0.99056 | 0.023009
122.06 | 3.2331 | 0.031875 | 0.0089364 | 46.4637 | 49.6968 | 0.9595 | 0.020185 | 48.0802 | 1.6165 | 47.5414 | 1.0067 | 0.033846 | 1.0102 | 0.033966
122.08 | 4.3803 | 0.031875 | 0.010581 | 46.4889 | 50.8692 | 0.9343 | 0.019655 | 48.679 | 2.1901 | 47.949 | 1.0192 | 0.045855 | 1.0228 | 0.046019
122.1 | 5.5014 | 0.031875 | 0.011939 | 46.4504 | 51.9518 | 0.9728 | 0.020464 | 49.2011 | 2.7507 | 48.2842 | 1.0301 | 0.057592 | 1.0338 | 0.057797
122.12 | 6.414 | 0.033366 | 0.013083 | 45.307 | 51.721 | 1.1162 | 0.023481 | 48.514 | 3.207 | 47.445 | 1.0157 | 0.067145 | 1.0194 | 0.067384
122.14 | 7.4569 | 0.033366 | 0.014298 | 45.4453 | 52.9022 | 0.9779 | 0.020572 | 49.1738 | 3.7285 | 47.9309 | 1.0296 | 0.078063 | 1.0332 | 0.078341
122.16 | 8.0045 | 0.034298 | 0.015156 | 45.3994 | 53.4039 | 1.0238 | 0.021537 | 49.4016 | 4.0022 | 48.0676 | 1.0343 | 0.083795 | 1.038 | 0.084093
122.18 | 8.6824 | 0.034298 | 0.016157 | 45.1539 | 53.8363 | 1.2693 | 0.026702 | 49.4951 | 4.3412 | 48.048 | 1.0363 | 0.090892 | 1.04 | 0.091215
122.2 | 9.1778 | 0.034298 | 0.016872 | 45.3835 | 54.5613 | 1.0397 | 0.021872 | 49.9724 | 4.5889 | 48.4428 | 1.0463 | 0.096078 | 1.05 | 0.09642
122.22 | 9.5949 | 0.035416 | 0.017372 | 45.5612 | 55.1561 | 0.862 | 0.018134 | 50.3587 | 4.7975 | 48.7595 | 1.0544 | 0.10044 | 1.0581 | 0.1008
122.24 | 9.9339 | 0.035416 | 0.017801 | 45.5886 | 55.5225 | 0.8346 | 0.017557 | 50.5555 | 4.9669 | 48.8999 | 1.0585 | 0.10399 | 1.0623 | 0.10436
122.26 | 10.0121 | 0.035416 | 0.018087 | 45.9128 | 55.9249 | 0.5104 | 0.010737 | 50.9189 | 5.0061 | 49.2502 | 1.0661 | 0.10481 | 1.0699 | 0.10519
122.28 | 9.9339 | 0.036162 | 0.017944 | 45.928 | 55.8619 | 0.4952 | 0.010417 | 50.8949 | 4.9669 | 49.2393 | 1.0656 | 0.10399 | 1.0694 | 0.10436
122.3 | 9.5949 | 0.036162 | 0.017301 | 45.7143 | 55.3092 | 0.7089 | 0.014913 | 50.5118 | 4.7975 | 48.9126 | 1.0576 | 0.10044 | 1.0613 | 0.1008
122.32 | 9.1517 | 0.036348 | 0.016586 | 46.1492 | 55.3009 | 0.274 | 0.005764 | 50.725 | 4.5758 | 49.1998 | 1.062 | 0.095805 | 1.0658 | 0.096146
122.34 | 8.4999 | 0.036348 | 0.015871 | 46.347 | 54.8469 | 0.0762 | 0.001603 | 50.5969 | 4.2499 | 49.1803 | 1.0594 | 0.088981 | 1.0631 | 0.089298
122.36 | 7.7698 | 0.036348 | 0.01487 | 46.483 | 54.2528 | -0.0598 | -0.001258 | 50.3679 | 3.8849 | 49.0729 | 1.0546 | 0.081339 | 1.0583 | 0.081628
122.38 | 7.0137 | 0.036348 | 0.013941 | 46.5442 | 53.5579 | -0.121 | -0.0025454 | 50.051 | 3.5068 | 48.8821 | 1.0479 | 0.073423 | 1.0517 | 0.073685
122.4 | 6.1011 | 0.036348 | 0.01294 | 46.719 | 52.8201 | -0.2958 | -0.0062226 | 49.7696 | 3.0506 | 48.7527 | 1.042 | 0.06387 | 1.0457 | 0.064097
122.42 | 5.1364 | 0.035975 | 0.011868 | 47.6887 | 52.8251 | -0.2655 | -0.0055852 | 50.2569 | 2.5682 | 49.4008 | 1.0522 | 0.053771 | 1.056 | 0.053962
122.44 | 3.8849 | 0.035975 | 0.010581 | 47.7609 | 51.6458 | -0.3377 | -0.0071041 | 49.7034 | 1.9425 | 49.0559 | 1.0406 | 0.040669 | 1.0443 | 0.040814
122.46 | 2.7898 | 0.035975 | 0.0092939 | 48.0807 | 50.8705 | -0.6575 | -0.013832 | 49.4756 | 1.3949 | 49.0106 | 1.0359 | 0.029205 | 1.0396 | 0.029309
122.48 | 1.6426 | 0.035043 | 0.007864 | 48.1768 | 49.8194 | -0.7536 | -0.015853 | 48.9981 | 0.82131 | 48.7243 | 1.0259 | 0.017196 | 1.0295 | 0.017257
122.5 | 0.33895 | 0.035043 | 0.0062912 | 48.2529 | 48.5919 | -0.8297 | -0.017454 | 48.4224 | 0.16948 | 48.3659 | 1.0138 | 0.0035483 | 1.0174 | 0.003561
122.52 | -0.96471 | 0.035043 | 0.0047899 | 48.4325 | 47.4678 | -1.0093 | -0.021232 | 47.9501 | -0.48235 | 48.1109 | 1.0039 | -0.010099 | 1.0075 | -0.010135
122.54 | -2.138 | 0.033366 | 0.0032171 | 48.7269 | 46.5889 | -1.3037 | -0.027425 | 47.6579 | -1.069 | 48.0142 | 0.99782 | -0.022382 | 1.0014 | -0.022461
122.56 | -3.3634 | 0.033366 | 0.0015013 | 48.5953 | 45.2319 | -1.1721 | -0.024657 | 46.9136 | -1.6817 | 47.4742 | 0.98223 | -0.03521 | 0.98573 | -0.035336
122.58 | -4.3021 | 0.031875 | 7.1491e-05 | 48.8275 | 44.5254 | -1.4043 | -0.029542 | 46.6765 | -2.151 | 47.3935 | 0.97727 | -0.045036 | 0.98075 | -0.045197
122.6 | -5.4754 | 0.031875 | -0.0016443 | 48.9836 | 43.5082 | -1.5604 | -0.032826 | 46.2459 | -2.7377 | 47.1585 | 0.96825 | -0.057319 | 0.9717 | -0.057523
122.62 | -6.3619 | 0.031875 | -0.0030026 | 48.8604 | 42.4985 | -1.4372 | -0.030234 | 45.6795 | -3.1809 | 46.7398 | 0.95639 | -0.066599 | 0.9598 | -0.066837
122.64 | -7.2483 | 0.030383 | -0.004218 | 49.9499 | 42.7016 | -1.5267 | -0.032117 | 46.3257 | -3.6242 | 47.5338 | 0.96993 | -0.07588 | 0.97338 | -0.07615
122.66 | -8.0305 | 0.030383 | -0.0053618 | 50.0615 | 42.031 | -1.6383 | -0.034464 | 46.0462 | -4.0153 | 47.3847 | 0.96407 | -0.084068 | 0.96751 | -0.084367
122.68 | -8.6042 | 0.030383 | -0.0063627 | 49.7816 | 41.1774 | -1.3584 | -0.028576 | 45.4795 | -4.3021 | 46.9135 | 0.95221 | -0.090073 | 0.9556 | -0.090394
122.7 | -9.1256 | 0.029079 | -0.0072921 | 49.6797 | 40.5541 | -1.2565 | -0.026432 | 45.1169 | -4.5628 | 46.6378 | 0.94462 | -0.095532 | 0.94798 | -0.095872
122.72 | -9.4385 | 0.029079 | -0.0077926 | 49.7167 | 40.2782 | -1.2935 | -0.027211 | 44.9975 | -4.7192 | 46.5705 | 0.94212 | -0.098807 | 0.94547 | -0.099159
122.74 | -9.7253 | 0.028147 | -0.00815 | 49.7257 | 40.0004 | -1.3025 | -0.0274 | 44.8631 | -4.8626 | 46.4839 | 0.9393 | -0.10181 | 0.94265 | -0.10217
122.76 | -9.6471 | 0.028147 | -0.00815 | 49.5911 | 39.944 | -1.1679 | -0.024569 | 44.7676 | -4.8235 | 46.3754 | 0.9373 | -0.10099 | 0.94064 | -0.10135
122.78 | -9.4385 | 0.028147 | -0.0080785 | 49.155 | 39.7165 | -0.7318 | -0.015395 | 44.4358 | -4.7192 | 46.0088 | 0.93035 | -0.098807 | 0.93367 | -0.099159
122.8 | -9.2821 | 0.027774 | -0.0077926 | 49.3209 | 40.0388 | -0.8977 | -0.018885 | 44.6799 | -4.641 | 46.2269 | 0.93547 | -0.09717 | 0.9388 | -0.097516
122.82 | -8.9692 | 0.027774 | -0.0075066 | 49.3185 | 40.3493 | -0.8953 | -0.018834 | 44.8339 | -4.4846 | 46.3288 | 0.93869 | -0.093894 | 0.94203 | -0.094229
122.84 | -8.7867 | 0.027587 | -0.0067202 | 49.2535 | 40.4668 | -0.8303 | -0.017467 | 44.8602 | -4.3933 | 46.3246 | 0.93924 | -0.091984 | 0.94259 | -0.092311
122.86 | -8.1088 | 0.027587 | -0.0056478 | 48.7958 | 40.687 | -0.3726 | -0.0078382 | 44.7414 | -4.0544 | 46.0929 | 0.93675 | -0.084887 | 0.94009 | -0.085189
122.88 | -7.118 | 0.027587 | -0.004361 | 48.946 | 41.828 | -0.5228 | -0.010998 | 45.387 | -3.559 | 46.5733 | 0.95027 | -0.074515 | 0.95366 | -0.07478
122.9 | -6.1011 | 0.028147 | -0.0028597 | 48.5608 | 42.4597 | -0.1376 | -0.0028946 | 45.5102 | -3.0506 | 46.5271 | 0.95285 | -0.06387 | 0.95624 | -0.064097
122.92 | -5.0582 | 0.028147 | -0.0017158 | 48.2704 | 43.2122 | 0.1528 | 0.0032144 | 45.7413 | -2.5291 | 46.5843 | 0.95769 | -0.052952 | 0.9611 | -0.053141
122.94 | -4.0413 | 0.028147 | -0.00050044 | 48.3758 | 44.3345 | 0.0474 | 0.00099713 | 46.3551 | -2.0207 | 47.0287 | 0.97054 | -0.042307 | 0.974 | -0.042458
122.96 | -2.9202 | 0.029265 | 0.0010724 | 46.8583 | 43.9381 | 0.5649 | 0.011884 | 45.3982 | -1.4601 | 45.8849 | 0.95051 | -0.03057 | 0.95389 | -0.030679
122.98 | -1.5122 | 0.029265 | 0.0029311 | 46.402 | 44.8898 | 1.0212 | 0.021483 | 45.6459 | -0.75612 | 45.8979 | 0.95569 | -0.015831 | 0.95909 | -0.015887
123 | -0.18251 | 0.030383 | 0.004504 | 46.7468 | 46.5643 | 0.6764 | 0.014229 | 46.6555 | -0.091256 | 46.686 | 0.97683 | -0.0019106 | 0.98031 | -0.0019174
123.02 | 0.91256 | 0.030383 | 0.0060053 | 46.114 | 47.0266 | 1.3092 | 0.027541 | 46.5703 | 0.45628 | 46.4182 | 0.97505 | 0.0095532 | 0.97852 | 0.0095872
123.04 | 2.0598 | 0.030383 | 0.0075781 | 46.7241 | 48.7839 | 0.6991 | 0.014707 | 47.754 | 1.0299 | 47.4107 | 0.99983 | 0.021563 | 1.0034 | 0.02164
123.06 | 3.207 | 0.032061 | 0.0090079 | 46.704 | 49.911 | 0.7192 | 0.01513 | 48.3075 | 1.6035 | 47.773 | 1.0114 | 0.033573 | 1.015 | 0.033692
123.08 | 4.4324 | 0.032061 | 0.010652 | 46.5316 | 50.964 | 0.8916 | 0.018756 | 48.7478 | 2.2162 | 48.0091 | 1.0206 | 0.046401 | 1.0243 | 0.046566
123.1 | 5.5275 | 0.032061 | 0.011939 | 46.4492 | 51.9767 | 0.974 | 0.02049 | 49.213 | 2.7638 | 48.2917 | 1.0304 | 0.057865 | 1.034 | 0.058071
123.12 | 6.4401 | 0.033179 | 0.013226 | 45.5525 | 51.9926 | 0.8707 | 0.018317 | 48.7725 | 3.22 | 47.6992 | 1.0212 | 0.067418 | 1.0248 | 0.067658
123.14 | 7.2744 | 0.033179 | 0.01437 | 45.9439 | 53.2183 | 0.4793 | 0.010083 | 49.5811 | 3.6372 | 48.3687 | 1.0381 | 0.076153 | 1.0418 | 0.076424
123.16 | 8.0305 | 0.034671 | 0.015299 | 45.4385 | 53.469 | 0.9847 | 0.020715 | 49.4538 | 4.0153 | 48.1153 | 1.0354 | 0.084068 | 1.0391 | 0.084367
123.18 | 8.6302 | 0.034671 | 0.016086 | 45.9113 | 54.5415 | 0.5119 | 0.010769 | 50.2264 | 4.3151 | 48.788 | 1.0516 | 0.090346 | 1.0553 | 0.090668
123.2 | 9.1778 | 0.034671 | 0.016872 | 45.6581 | 54.8359 | 0.7651 | 0.016095 | 50.247 | 4.5889 | 48.7174 | 1.052 | 0.096078 | 1.0558 | 0.09642
123.22 | 9.6471 | 0.035603 | 0.017444 | 45.4724 | 55.1195 | 0.9508 | 0.020002 | 50.2959 | 4.8235 | 48.6881 | 1.0531 | 0.10099 | 1.0568 | 0.10135
123.24 | 9.7253 | 0.035603 | 0.017873 | 45.7307 | 55.456 | 0.6925 | 0.014568 | 50.5933 | 4.8626 | 48.9725 | 1.0593 | 0.10181 | 1.063 | 0.10217
123.26 | 9.96 | 0.036162 | 0.018016 | 45.4975 | 55.4575 | 0.9257 | 0.019474 | 50.4775 | 4.98 | 48.8175 | 1.0569 | 0.10427 | 1.0606 | 0.10464
123.28 | 9.8296 | 0.036162 | 0.017944 | 45.8495 | 55.6791 | 0.5737 | 0.012069 | 50.7643 | 4.9148 | 49.126 | 1.0629 | 0.1029 | 1.0666 | 0.10327
123.3 | 9.7514 | 0.036162 | 0.017587 | 46.2513 | 56.0027 | 0.1719 | 0.0036162 | 51.127 | 4.8757 | 49.5018 | 1.0704 | 0.10208 | 1.0743 | 0.10245
123.32 | 9.2038 | 0.036721 | 0.016657 | 46.1749 | 55.3787 | 0.2483 | 0.0052234 | 50.7768 | 4.6019 | 49.2428 | 1.0631 | 0.096351 | 1.0669 | 0.096694
123.34 | 8.4999 | 0.036721 | 0.0158 | 46.4151 | 54.915 | 0.0081 | 0.0001704 | 50.665 | 4.2499 | 49.2484 | 1.0608 | 0.088981 | 1.0646 | 0.089298
123.36 | 7.848 | 0.036721 | 0.015085 | 46.5621 | 54.4101 | -0.1389 | -0.002922 | 50.4861 | 3.924 | 49.1781 | 1.057 | 0.082157 | 1.0608 | 0.08245
123.38 | 7.118 | 0.036721 | 0.013941 | 47.8922 | 55.0102 | -0.469 | -0.0098662 | 51.4512 | 3.559 | 50.2649 | 1.0772 | 0.074515 | 1.0811 | 0.07478
123.4 | 6.2054 | 0.036721 | 0.013011 | 47.5901 | 53.7955 | -0.1669 | -0.003511 | 50.6928 | 3.1027 | 49.6586 | 1.0614 | 0.064962 | 1.0651 | 0.065193
123.42 | 5.0582 | 0.035975 | 0.011796 | 47.7704 | 52.8286 | -0.3472 | -0.0073039 | 50.2995 | 2.5291 | 49.4565 | 1.0531 | 0.052952 | 1.0569 | 0.053141
123.44 | 4.0674 | 0.035975 | 0.010795 | 48.1796 | 52.247 | -0.7564 | -0.015912 | 50.2133 | 2.0337 | 49.5354 | 1.0513 | 0.04258 | 1.0551 | 0.042732
123.46 | 2.842 | 0.035975 | 0.0092939 | 48.008 | 50.85 | -0.5848 | -0.012302 | 49.429 | 1.421 | 48.9553 | 1.0349 | 0.029751 | 1.0386 | 0.029857
123.48 | 1.7208 | 0.034857 | 0.007864 | 48.4361 | 50.1569 | -1.0129 | -0.021308 | 49.2965 | 0.86042 | 49.0097 | 1.0321 | 0.018015 | 1.0358 | 0.018079
123.5 | 0.28681 | 0.034857 | 0.0062912 | 48.637 | 48.9238 | -1.2138 | -0.025534 | 48.7804 | 0.1434 | 48.7326 | 1.0213 | 0.0030024 | 1.025 | 0.0030131
123.52 | -0.65183 | 0.034857 | 0.0048614 | 48.6087 | 47.9569 | -1.1855 | -0.024939 | 48.2828 | -0.32591 | 48.3914 | 1.0109 | -0.0068237 | 1.0145 | -0.006848
123.54 | -2.138 | 0.033739 | 0.0031456 | 48.8436 | 46.7056 | -1.4204 | -0.02988 | 47.7746 | -1.069 | 48.1309 | 1.0003 | -0.022382 | 1.0038 | -0.022461
123.56 | -3.3113 | 0.033739 | 0.0015013 | 49.0037 | 45.6924 | -1.5805 | -0.033248 | 47.3481 | -1.6556 | 47.8999 | 0.99133 | -0.034664 | 0.99486 | -0.034788
123.58 | -4.2499 | 0.031875 | 0.00014298 | 48.8702 | 44.6203 | -1.447 | -0.03044 | 46.7452 | -2.125 | 47.4536 | 0.97871 | -0.044491 | 0.98219 | -0.044649
123.6 | -5.5014 | 0.031875 | -0.0015728 | 48.9708 | 43.4694 | -1.5476 | -0.032556 | 46.2201 | -2.7507 | 47.137 | 0.96771 | -0.057592 | 0.97116 | -0.057797
123.62 | -6.3879 | 0.031875 | -0.0028597 | 48.9266 | 42.5387 | -1.5034 | -0.031626 | 45.7326 | -3.194 | 46.7973 | 0.95751 | -0.066872 | 0.96092 | -0.06711
123.64 | -7.2483 | 0.03057 | -0.004218 | 50.1097 | 42.8614 | -1.6865 | -0.035478 | 46.4855 | -3.6242 | 47.6936 | 0.97327 | -0.07588 | 0.97674 | -0.07615
123.66 | -8.0045 | 0.03057 | -0.0052904 | 49.9334 | 41.9289 | -1.5102 | -0.031769 | 45.9312 | -4.0022 | 47.2652 | 0.96166 | -0.083795 | 0.96509 | -0.084093
123.68 | -8.6563 | 0.029451 | -0.0064342 | 49.6908 | 41.0345 | -1.2676 | -0.026666 | 45.3627 | -4.3281 | 46.8054 | 0.94976 | -0.090619 | 0.95314 | -0.090941
123.7 | -9.1778 | 0.029451 | -0.0071491 | 50.2672 | 41.0894 | -1.844 | -0.038792 | 45.6783 | -4.5889 | 47.2079 | 0.95637 | -0.096078 | 0.95978 | -0.09642
123.72 | -9.5167 | 0.029451 | -0.0077926 | 49.9052 | 40.3885 | -1.482 | -0.031176 | 45.1468 | -4.7584 | 46.733 | 0.94524 | -0.099626 | 0.94861 | -0.099981
123.74 | -9.5689 | 0.028333 | -0.0080785 | 49.6601 | 40.0912 | -1.2369 | -0.02602 | 44.8757 | -4.7844 | 46.4705 | 0.93957 | -0.10017 | 0.94291 | -0.10053
123.76 | -9.621 | 0.028333 | -0.0080785 | 49.8624 | 40.2414 | -1.4392 | -0.030276 | 45.0519 | -4.8105 | 46.6554 | 0.94326 | -0.10072 | 0.94661 | -0.10108
123.78 | -9.3603 | 0.028333 | -0.0079355 | 49.3982 | 40.0379 | -0.975 | -0.020511 | 44.7181 | -4.6801 | 46.2781 | 0.93627 | -0.097988 | 0.9396 | -0.098337
123.8 | -9.256 | 0.027774 | -0.0077926 | 49.2063 | 39.9503 | -0.7831 | -0.016474 | 44.5783 | -4.628 | 46.121 | 0.93334 | -0.096897 | 0.93666 | -0.097242
123.82 | -8.9692 | 0.027774 | -0.0073636 | 49.3356 | 40.3664 | -0.9124 | -0.019194 | 44.851 | -4.4846 | 46.3459 | 0.93905 | -0.093894 | 0.94239 | -0.094229
123.84 | -8.8127 | 0.027587 | -0.0067202 | 49.0728 | 40.2601 | -0.6496 | -0.013665 | 44.6664 | -4.4064 | 46.1352 | 0.93518 | -0.092256 | 0.93851 | -0.092585
123.86 | -8.187 | 0.027587 | -0.0057908 | 48.9239 | 40.7369 | -0.5007 | -0.010533 | 44.8304 | -4.0935 | 46.1949 | 0.93862 | -0.085706 | 0.94196 | -0.086011
123.88 | -7.1701 | 0.027587 | -0.004361 | 48.9239 | 41.7538 | -0.5007 | -0.010533 | 45.3388 | -3.5851 | 46.5339 | 0.94926 | -0.075061 | 0.95264 | -0.075328
123.9 | -5.9447 | 0.027774 | -0.0027882 | 47.2465 | 41.3018 | 0.1767 | 0.0037172 | 44.2742 | -2.9723 | 45.2649 | 0.92697 | -0.062232 | 0.93027 | -0.062454
123.92 | -5.0843 | 0.027774 | -0.0017158 | 47.2251 | 42.1408 | 0.1981 | 0.0041674 | 44.683 | -2.5421 | 45.5303 | 0.93553 | -0.053225 | 0.93886 | -0.053414
123.94 | -3.911 | 0.027774 | -0.00028597 | 46.8375 | 42.9265 | 0.5857 | 0.012321 | 44.882 | -1.9555 | 45.5338 | 0.9397 | -0.040942 | 0.94304 | -0.041088
123.96 | -2.842 | 0.028892 | 0.0012154 | 46.6695 | 43.8275 | 0.7537 | 0.015855 | 45.2485 | -1.421 | 45.7222 | 0.94737 | -0.029751 | 0.95075 | -0.029857
123.98 | -1.2776 | 0.028892 | 0.0029311 | 46.7307 | 45.4531 | 0.6925 | 0.014568 | 46.0919 | -0.63879 | 46.3048 | 0.96503 | -0.013374 | 0.96847 | -0.013422
124 | -0.36502 | 0.030011 | 0.004218 | 46.5402 | 46.1752 | 0.883 | 0.018575 | 46.3577 | -0.18251 | 46.4185 | 0.97059 | -0.0038213 | 0.97405 | -0.0038349
124.02 | 0.80827 | 0.030011 | 0.0058623 | 46.5666 | 47.3749 | 0.8566 | 0.01802 | 46.9707 | 0.40413 | 46.836 | 0.98343 | 0.0084614 | 0.98693 | 0.0084915
124.04 | 2.1641 | 0.030011 | 0.0075781 | 46.3926 | 48.5567 | 1.0306 | 0.02168 | 47.4746 | 1.082 | 47.114 | 0.99398 | 0.022655 | 0.99752 | 0.022735
124.06 | 3.1549 | 0.031688 | 0.0089364 | 46.4704 | 49.6253 | 0.9528 | 0.020044 | 48.0478 | 1.5774 | 47.522 | 1.006 | 0.033027 | 1.0096 | 0.033144
124.08 | 4.5367 | 0.031688 | 0.010581 | 46.4014 | 50.9381 | 1.0218 | 0.021495 | 48.6698 | 2.2684 | 47.9136 | 1.019 | 0.047493 | 1.0226 | 0.047662
124.1 | 5.5014 | 0.032993 | 0.011939 | 45.7873 | 51.2887 | 0.6359 | 0.013377 | 48.538 | 2.7507 | 47.6211 | 1.0162 | 0.057592 | 1.0199 | 0.057797
124.12 | 6.4922 | 0.032993 | 0.013154 | 45.4417 | 51.9339 | 0.9815 | 0.020647 | 48.6878 | 3.2461 | 47.6058 | 1.0194 | 0.067964 | 1.023 | 0.068206
124.14 | 7.3787 | 0.032993 | 0.01437 | 45.4821 | 52.8608 | 0.9411 | 0.019798 | 49.1715 | 3.6894 | 47.9417 | 1.0295 | 0.077244 | 1.0332 | 0.077519
124.16 | 8.1088 | 0.033925 | 0.015371 | 45.4178 | 53.5266 | 1.0054 | 0.02115 | 49.4722 | 4.0544 | 48.1207 | 1.0358 | 0.084887 | 1.0395 | 0.085189
124.18 | 8.6302 | 0.033925 | 0.016229 | 45.6868 | 54.317 | 0.7364 | 0.015491 | 50.0019 | 4.3151 | 48.5635 | 1.0469 | 0.090346 | 1.0506 | 0.090668
124.2 | 9.256 | 0.033925 | 0.016872 | 45.5378 | 54.7938 | 0.8854 | 0.018626 | 50.1658 | 4.628 | 48.6231 | 1.0503 | 0.096897 | 1.0541 | 0.097242
124.22 | 9.6471 | 0.03523 | 0.017372 | 45.6629 | 55.31 | 0.7603 | 0.015994 | 50.4864 | 4.8235 | 48.8786 | 1.057 | 0.10099 | 1.0608 | 0.10135
124.24 | 9.8557 | 0.03523 | 0.017873 | 45.8642 | 55.7199 | 0.559 | 0.011759 | 50.792 | 4.9278 | 49.1494 | 1.0634 | 0.10317 | 1.0672 | 0.10354
124.26 | 10.0903 | 0.035975 | 0.018087 | 45.7303 | 55.8206 | 0.6929 | 0.014576 | 50.7755 | 5.0452 | 49.0937 | 1.0631 | 0.10563 | 1.0669 | 0.10601
124.28 | 9.7774 | 0.035975 | 0.017944 | 46.1233 | 55.9007 | 0.2999 | 0.0063089 | 51.012 | 4.8887 | 49.3824 | 1.068 | 0.10236 | 1.0718 | 0.10272
124.3 | 9.5949 | 0.035975 | 0.017515 | 46.3624 | 55.9573 | 0.0608 | 0.001279 | 51.1599 | 4.7975 | 49.5607 | 1.0711 | 0.10044 | 1.075 | 0.1008
124.32 | 9.0213 | 0.036535 | 0.016657 | 46.0169 | 55.0382 | 0.4063 | 0.0085472 | 50.5276 | 4.5107 | 49.024 | 1.0579 | 0.09444 | 1.0617 | 0.094776
124.34 | 8.3956 | 0.036535 | 0.015943 | 46.481 | 54.8766 | -0.0578 | -0.0012159 | 50.6788 | 4.1978 | 49.2795 | 1.0611 | 0.087889 | 1.0648 | 0.088202
124.36 | 7.7177 | 0.036535 | 0.015156 | 46.3812 | 54.0989 | 0.042 | 0.00088354 | 50.24 | 3.8588 | 48.9538 | 1.0519 | 0.080793 | 1.0556 | 0.08108
124.38 | 6.6747 | 0.036535 | 0.014012 | 46.4271 | 53.1018 | -0.0039 | -8.2043e-05 | 49.7645 | 3.3374 | 48.652 | 1.0419 | 0.069875 | 1.0456 | 0.070124
124.4 | 6.049 | 0.036535 | 0.013154 | 46.4151 | 52.4641 | 0.0081 | 0.0001704 | 49.4396 | 3.0245 | 48.4314 | 1.0351 | 0.063324 | 1.0388 | 0.063549
124.42 | 5.0321 | 0.035975 | 0.011868 | 46.8454 | 51.8775 | -0.4222 | -0.0088817 | 49.3615 | 2.5161 | 48.5228 | 1.0335 | 0.052679 | 1.0372 | 0.052867
124.44 | 4.0674 | 0.035975 | 0.010724 | 47.3135 | 51.3809 | -0.8903 | -0.018729 | 49.3472 | 2.0337 | 48.6693 | 1.0332 | 0.04258 | 1.0369 | 0.042732
124.46 | 2.7377 | 0.035975 | 0.0093654 | 47.4868 | 50.2245 | -1.0636 | -0.022375 | 48.8556 | 1.3688 | 48.3994 | 1.0229 | 0.02866 | 1.0265 | 0.028762
124.48 | 1.6948 | 0.035043 | 0.008007 | 48.5057 | 50.2005 | -1.0825 | -0.022772 | 49.3531 | 0.84738 | 49.0706 | 1.0333 | 0.017742 | 1.037 | 0.017805
124.5 | 0.41717 | 0.035043 | 0.0065057 | 48.931 | 49.3482 | -1.5078 | -0.031719 | 49.1396 | 0.20859 | 49.0701 | 1.0288 | 0.0043672 | 1.0325 | 0.0043827
124.52 | -0.83434 | 0.033925 | 0.0048614 | 48.9774 | 48.1431 | -1.5542 | -0.032695 | 48.5602 | -0.41717 | 48.6993 | 1.0167 | -0.0087343 | 1.0203 | -0.0087654
124.54 | -2.1119 | 0.033925 | 0.0032171 | 48.7661 | 46.6542 | -1.3429 | -0.02825 | 47.7101 | -1.056 | 48.0621 | 0.99891 | -0.022109 | 1.0025 | -0.022188
124.56 | -3.3634 | 0.033925 | 0.0015728 | 49.1956 | 45.8322 | -1.7724 | -0.037285 | 47.5139 | -1.6817 | 48.0745 | 0.9948 | -0.03521 | 0.99834 | -0.035336
124.58 | -4.4585 | 0.032247 | 7.1491e-05 | 48.9412 | 44.4827 | -1.518 | -0.031934 | 46.7119 | -2.2293 | 47.455 | 0.97801 | -0.046674 | 0.98149 | -0.04684
124.6 | -5.6057 | 0.032247 | -0.0014298 | 49.048 | 43.4423 | -1.6248 | -0.03418 | 46.2451 | -2.8029 | 47.1794 | 0.96824 | -0.058684 | 0.97169 | -0.058893
124.62 | -6.3879 | 0.032247 | -0.0028597 | 48.9412 | 42.5533 | -1.518 | -0.031934 | 45.7472 | -3.194 | 46.8119 | 0.95781 | -0.066872 | 0.96122 | -0.06711
124.64 | -7.3266 | 0.030756 | -0.004075 | 49.0448 | 41.7182 | -1.6216 | -0.034113 | 45.3815 | -3.6633 | 46.6026 | 0.95016 | -0.076698 | 0.95354 | -0.076972
124.66 | -8.0305 | 0.030756 | -0.0053618 | 49.1705 | 41.14 | -1.7473 | -0.036757 | 45.1552 | -4.0153 | 46.4937 | 0.94542 | -0.084068 | 0.94879 | -0.084367
124.68 | -8.6824 | 0.029638 | -0.0062197 | 49.9146 | 41.2322 | -1.4914 | -0.031374 | 45.5734 | -4.3412 | 47.0205 | 0.95417 | -0.090892 | 0.95757 | -0.091215
124.7 | -9.2299 | 0.029638 | -0.0070776 | 50.0436 | 40.8137 | -1.6204 | -0.034088 | 45.4286 | -4.615 | 46.967 | 0.95114 | -0.096624 | 0.95453 | -0.096968
124.72 | -9.3863 | 0.029638 | -0.0076496 | 49.9763 | 40.59 | -1.5531 | -0.032672 | 45.2831 | -4.6932 | 46.8475 | 0.9481 | -0.098261 | 0.95147 | -0.098611
124.74 | -9.7514 | 0.028892 | -0.0080785 | 49.9409 | 40.1895 | -1.5177 | -0.031927 | 45.0652 | -4.8757 | 46.6904 | 0.94353 | -0.10208 | 0.94689 | -0.10245
124.76 | -9.6992 | 0.028892 | -0.008007 | 49.7351 | 40.0359 | -1.3119 | -0.027598 | 44.8855 | -4.8496 | 46.502 | 0.93977 | -0.10154 | 0.94312 | -0.1019
124.78 | -9.5949 | 0.028892 | -0.007864 | 49.308 | 39.7131 | -0.8848 | -0.018613 | 44.5105 | -4.7975 | 46.1097 | 0.93192 | -0.10044 | 0.93524 | -0.1008
124.8 | -9.3342 | 0.028147 | -0.0075781 | 49.2812 | 39.947 | -0.858 | -0.018049 | 44.6141 | -4.6671 | 46.1698 | 0.93409 | -0.097715 | 0.93742 | -0.098063
124.82 | -9.0474 | 0.028147 | -0.0071491 | 48.8761 | 39.8287 | -0.4529 | -0.0095275 | 44.3524 | -4.5237 | 45.8603 | 0.92861 | -0.094713 | 0.93192 | -0.09505
124.84 | -8.891 | 0.02796 | -0.0065772 | 48.1525 | 39.2615 | -0.7293 | -0.015342 | 43.707 | -4.4455 | 45.1888 | 0.9151 | -0.093075 | 0.91836 | -0.093407
124.86 | -8.2131 | 0.02796 | -0.0056478 | 47.8591 | 39.646 | -0.4359 | -0.0091699 | 43.7526 | -4.1065 | 45.1214 | 0.91605 | -0.085979 | 0.91931 | -0.086285
124.88 | -7.1441 | 0.02796 | -0.0041465 | 47.7194 | 40.5753 | -0.2962 | -0.006231 | 44.1474 | -3.572 | 45.338 | 0.92432 | -0.074788 | 0.92761 | -0.075054
124.9 | -6.1533 | 0.028519 | -0.0027167 | 47.1743 | 41.021 | 0.2489 | 0.005236 | 44.0977 | -3.0766 | 45.1232 | 0.92328 | -0.064416 | 0.92656 | -0.064645
124.92 | -5.1103 | 0.028519 | -0.0016443 | 47.0328 | 41.9225 | 0.3904 | 0.0082127 | 44.4776 | -2.5552 | 45.3294 | 0.93123 | -0.053498 | 0.93455 | -0.053688
124.94 | -4.0153 | 0.029451 | -0.00021447 | 47.1265 | 43.1112 | 0.2967 | 0.0062416 | 45.1189 | -2.0076 | 45.7881 | 0.94466 | -0.042034 | 0.94802 | -0.042184
124.96 | -2.8159 | 0.029451 | 0.0013583 | 46.8124 | 43.9965 | 0.6108 | 0.012849 | 45.4044 | -1.408 | 45.8738 | 0.95064 | -0.029478 | 0.95402 | -0.029583
124.98 | -1.5905 | 0.029451 | 0.0030026 | 46.4198 | 44.8293 | 1.0034 | 0.021108 | 45.6246 | -0.79523 | 45.8896 | 0.95525 | -0.01665 | 0.95865 | -0.016709
125 | -0.23466 | 0.030943 | 0.0046469 | 46.3474 | 46.1127 | 1.0758 | 0.022631 | 46.2301 | -0.11733 | 46.2692 | 0.96792 | -0.0024565 | 0.97137 | -0.0024653
125.02 | 0.88649 | 0.030943 | 0.0061483 | 46.3345 | 47.221 | 1.0887 | 0.022903 | 46.7777 | 0.44324 | 46.63 | 0.97939 | 0.0092802 | 0.98288 | 0.0093133
125.04 | 2.1901 | 0.030943 | 0.0077926 | 46.5017 | 48.6918 | 0.9215 | 0.019385 | 47.5968 | 1.0951 | 47.2317 | 0.99654 | 0.022928 | 1.0001 | 0.023009
125.06 | 3.207 | 0.032247 | 0.0091509 | 46.3436 | 49.5506 | 1.0796 | 0.022711 | 47.9471 | 1.6035 | 47.4126 | 1.0039 | 0.033573 | 1.0074 | 0.033692
125.08 | 4.3803 | 0.032247 | 0.010724 | 46.5557 | 50.936 | 0.8675 | 0.018249 | 48.7458 | 2.1901 | 48.0158 | 1.0206 | 0.045855 | 1.0242 | 0.046019
125.1 | 5.5797 | 0.033552 | 0.012225 | 46.0845 | 51.6642 | 1.3387 | 0.028162 | 48.8743 | 2.7898 | 47.9444 | 1.0233 | 0.058411 | 1.0269 | 0.058619
125.12 | 6.3879 | 0.033552 | 0.013369 | 46.2635 | 52.6514 | 1.1597 | 0.024396 | 49.4575 | 3.194 | 48.3928 | 1.0355 | 0.066872 | 1.0392 | 0.06711
125.14 | 7.2483 | 0.033552 | 0.014513 | 46.3859 | 53.6342 | 1.0373 | 0.021821 | 50.0101 | 3.6242 | 48.802 | 1.0471 | 0.07588 | 1.0508 | 0.07615
125.16 | 8.1088 | 0.034671 | 0.015585 | 45.3503 | 53.4591 | 1.0729 | 0.02257 | 49.4047 | 4.0544 | 48.0532 | 1.0344 | 0.084887 | 1.0381 | 0.085189
125.18 | 8.6563 | 0.034671 | 0.016372 | 45.5457 | 54.202 | 0.8775 | 0.01846 | 49.8738 | 4.3281 | 48.4311 | 1.0442 | 0.090619 | 1.0479 | 0.090941
125.2 | 9.3081 | 0.036162 | 0.017086 | 46.527 | 55.8351 | 0.8962 | 0.018853 | 51.1811 | 4.6541 | 49.6297 | 1.0716 | 0.097443 | 1.0754 | 0.097789
125.22 | 9.6992 | 0.036162 | 0.017587 | 46.7357 | 56.4349 | 0.6875 | 0.014463 | 51.5853 | 4.8496 | 49.9688 | 1.08 | 0.10154 | 1.0839 | 0.1019
125.24 | 9.8557 | 0.036162 | 0.017944 | 46.982 | 56.8377 | 0.4412 | 0.0092814 | 51.9098 | 4.9278 | 50.2672 | 1.0868 | 0.10317 | 1.0907 | 0.10354
125.26 | 10.1946 | 0.036721 | 0.018302 | 45.9384 | 56.133 | 0.4848 | 0.010199 | 51.0357 | 5.0973 | 49.3366 | 1.0685 | 0.10672 | 1.0723 | 0.1071
125.28 | 10.0382 | 0.036721 | 0.018087 | 46.148 | 56.1862 | 0.2752 | 0.0057893 | 51.1671 | 5.0191 | 49.4941 | 1.0713 | 0.10509 | 1.0751 | 0.10546
125.3 | 9.9078 | 0.036721 | 0.017587 | 46.2258 | 56.1336 | 0.1974 | 0.0041526 | 51.1797 | 4.9539 | 49.5284 | 1.0716 | 0.10372 | 1.0754 | 0.10409
125.32 | 9.256 | 0.037094 | 0.0168 | 46.2336 | 55.4896 | 0.1896 | 0.0039885 | 50.8616 | 4.628 | 49.3189 | 1.0649 | 0.096897 | 1.0687 | 0.097242
125.34 | 8.6042 | 0.037094 | 0.016014 | 46.2128 | 54.817 | 0.2104 | 0.0044261 | 50.5149 | 4.3021 | 49.0809 | 1.0576 | 0.090073 | 1.0614 | 0.090394
125.36 | 8.0566 | 0.03728 | 0.015156 | 47.4884 | 55.545 | -0.0652 | -0.0013716 | 51.5167 | 4.0283 | 50.1739 | 1.0786 | 0.084341 | 1.0825 | 0.084641
125.38 | 7.1441 | 0.03728 | 0.014155 | 47.6771 | 54.8212 | -0.2539 | -0.0053412 | 51.2491 | 3.572 | 50.0585 | 1.073 | 0.074788 | 1.0768 | 0.075054
125.4 | 6.1533 | 0.03728 | 0.013011 | 48.0696 | 54.2229 | -0.6464 | -0.013598 | 51.1462 | 3.0766 | 50.1207 | 1.0709 | 0.064416 | 1.0747 | 0.064645
125.42 | 5.3711 | 0.036907 | 0.012154 | 47.9809 | 53.352 | -0.5577 | -0.011732 | 50.6664 | 2.6855 | 49.7713 | 1.0608 | 0.056227 | 1.0646 | 0.056428
125.44 | 4.0674 | 0.036907 | 0.010795 | 48.2627 | 52.3301 | -0.8395 | -0.01766 | 50.2964 | 2.0337 | 49.6185 | 1.0531 | 0.04258 | 1.0568 | 0.042732
125.46 | 2.7898 | 0.035789 | 0.0093654 | 48.7085 | 51.4983 | -1.2853 | -0.027038 | 50.1034 | 1.3949 | 49.6384 | 1.049 | 0.029205 | 1.0528 | 0.029309
125.48 | 1.6426 | 0.035789 | 0.0080785 | 48.8616 | 50.5042 | -1.4384 | -0.030259 | 49.6829 | 0.82131 | 49.4091 | 1.0402 | 0.017196 | 1.0439 | 0.017257
125.5 | 0.44324 | 0.035789 | 0.0065057 | 48.9412 | 49.3844 | -1.518 | -0.031934 | 49.1628 | 0.22162 | 49.0889 | 1.0293 | 0.0046401 | 1.033 | 0.0046566
125.52 | -0.75612 | 0.034298 | 0.0050759 | 48.9102 | 48.1541 | -1.487 | -0.031281 | 48.5321 | -0.37806 | 48.6582 | 1.0161 | -0.0079155 | 1.0197 | -0.0079437
125.54 | -2.1641 | 0.034298 | 0.0033601 | 48.8624 | 46.6983 | -1.4392 | -0.030276 | 47.7804 | -1.082 | 48.141 | 1.0004 | -0.022655 | 1.0039 | -0.022735
125.56 | -3.3895 | 0.034298 | 0.0017873 | 48.9027 | 45.5132 | -1.4795 | -0.031124 | 47.2079 | -1.6948 | 47.7729 | 0.9884 | -0.035483 | 0.99192 | -0.03561
125.58 | -4.3281 | 0.032807 | 0.00021447 | 50.0774 | 45.7493 | -1.6542 | -0.034799 | 47.9133 | -2.1641 | 48.6347 | 1.0032 | -0.045309 | 1.0067 | -0.045471
125.6 | -5.6057 | 0.032807 | -0.0013583 | 50.1564 | 44.5507 | -1.7332 | -0.036461 | 47.3535 | -2.8029 | 48.2878 | 0.99144 | -0.058684 | 0.99498 | -0.058893
125.62 | -6.4922 | 0.031129 | -0.0027882 | 50.0135 | 43.5213 | -1.5903 | -0.033455 | 46.7674 | -3.2461 | 47.8494 | 0.97917 | -0.067964 | 0.98266 | -0.068206
125.64 | -7.2483 | 0.031129 | -0.0041465 | 50.1618 | 42.9135 | -1.7386 | -0.036574 | 46.5376 | -3.6242 | 47.7457 | 0.97436 | -0.07588 | 0.97783 | -0.07615
125.66 | -8.0045 | 0.031129 | -0.0051474 | 50.1194 | 42.1149 | -1.6962 | -0.035682 | 46.1172 | -4.0022 | 47.4512 | 0.96556 | -0.083795 | 0.969 | -0.084093
125.68 | -8.7606 | 0.030011 | -0.0062197 | 50.0143 | 41.2537 | -1.5911 | -0.033471 | 45.634 | -4.3803 | 47.0941 | 0.95544 | -0.091711 | 0.95885 | -0.092037
125.7 | -9.256 | 0.030011 | -0.0070062 | 50.4565 | 41.2005 | -2.0333 | -0.042774 | 45.8285 | -4.628 | 47.3712 | 0.95952 | -0.096897 | 0.96293 | -0.097242
125.72 | -9.5167 | 0.029079 | -0.0076496 | 49.9989 | 40.4822 | -1.5757 | -0.033147 | 45.2405 | -4.7584 | 46.8267 | 0.9472 | -0.099626 | 0.95058 | -0.099981
125.74 | -9.986 | 0.029079 | -0.0080785 | 50.0264 | 40.0404 | -1.6032 | -0.033726 | 45.0334 | -4.993 | 46.6977 | 0.94287 | -0.10454 | 0.94623 | -0.10491
125.76 | -9.7514 | 0.029079 | -0.008007 | 49.8214 | 40.07 | -1.3982 | -0.029413 | 44.9457 | -4.8757 | 46.5709 | 0.94103 | -0.10208 | 0.94438 | -0.10245
125.78 | -9.5689 | 0.028333 | -0.0077926 | 49.4214 | 39.8525 | -0.9982 | -0.020999 | 44.637 | -4.7844 | 46.2318 | 0.93457 | -0.10017 | 0.9379 | -0.10053
125.8 | -9.4385 | 0.028333 | -0.0076496 | 49.8765 | 40.438 | -1.4533 | -0.030572 | 45.1573 | -4.7192 | 46.7303 | 0.94546 | -0.098807 | 0.94883 | -0.099159
125.82 | -9.1256 | 0.028333 | -0.0072921 | 49.2988 | 40.1732 | -0.8756 | -0.01842 | 44.736 | -4.5628 | 46.2569 | 0.93664 | -0.095532 | 0.93998 | -0.095872
125.84 | -8.9431 | 0.02796 | -0.0066487 | 49.3853 | 40.4422 | -0.9621 | -0.020239 | 44.9137 | -4.4716 | 46.4043 | 0.94036 | -0.093621 | 0.94371 | -0.093955
125.86 | -8.0566 | 0.02796 | -0.0056478 | 49.0488 | 40.9922 | -0.6256 | -0.013161 | 45.0205 | -4.0283 | 46.3633 | 0.9426 | -0.084341 | 0.94595 | -0.084641
125.88 | -7.3005 | 0.028147 | -0.0042895 | 47.9588 | 40.6583 | -0.5356 | -0.011267 | 44.3086 | -3.6502 | 45.5253 | 0.92769 | -0.076425 | 0.931 | -0.076698
125.9 | -6.2315 | 0.028147 | -0.0027167 | 47.5081 | 41.2766 | -0.0849 | -0.001786 | 44.3924 | -3.1157 | 45.4309 | 0.92945 | -0.065235 | 0.93276 | -0.065467
125.92 | -5.0843 | 0.028147 | -0.0016443 | 47.1626 | 42.0783 | 0.2606 | 0.0054821 | 44.6205 | -2.5421 | 45.4678 | 0.93422 | -0.053225 | 0.93755 | -0.053414
125.94 | -4.1978 | 0.029265 | -0.00035746 | 47.1791 | 42.9813 | 0.2441 | 0.005135 | 45.0802 | -2.0989 | 45.7798 | 0.94385 | -0.043945 | 0.94721 | -0.044101
125.96 | -2.7638 | 0.029265 | 0.0012868 | 46.9023 | 44.1385 | 0.5209 | 0.010958 | 45.5204 | -1.3819 | 45.981 | 0.95306 | -0.028933 | 0.95646 | -0.029036
125.98 | -1.773 | 0.029265 | 0.0030026 | 47.1113 | 45.3383 | 0.3119 | 0.0065613 | 46.2248 | -0.88649 | 46.5203 | 0.96781 | -0.01856 | 0.97126 | -0.018627
126 | -0.44324 | 0.03057 | 0.004504 | 46.61 | 46.1668 | 0.8132 | 0.017107 | 46.3884 | -0.22162 | 46.4623 | 0.97124 | -0.0046401 | 0.9747 | -0.0046566
126.02 | 0.88649 | 0.03057 | 0.0062197 | 46.5305 | 47.417 | 0.8927 | 0.018779 | 46.9737 | 0.44324 | 46.826 | 0.98349 | 0.0092802 | 0.987 | 0.0093133
126.04 | 2.0859 | 0.032061 | 0.0077211 | 46.9073 | 48.9932 | 0.5159 | 0.010853 | 47.9502 | 1.0429 | 47.6026 | 1.0039 | 0.021836 | 1.0075 | 0.021914
126.06 | 3.1288 | 0.032061 | 0.0091509 | 46.9029 | 50.0317 | 0.5203 | 0.010945 | 48.4673 | 1.5644 | 47.9458 | 1.0148 | 0.032754 | 1.0184 | 0.03287
126.08 | 4.3542 | 0.032061 | 0.010795 | 46.7546 | 51.1088 | 0.6686 | 0.014065 | 48.9317 | 2.1771 | 48.206 | 1.0245 | 0.045582 | 1.0281 | 0.045745
126.1 | 5.5536 | 0.033179 | 0.012082 | 46.6597 | 52.2133 | 0.7635 | 0.016061 | 49.4365 | 2.7768 | 48.5109 | 1.0351 | 0.058138 | 1.0387 | 0.058345
126.12 | 6.414 | 0.033179 | 0.013297 | 46.8802 | 53.2942 | 0.543 | 0.011423 | 50.0872 | 3.207 | 49.0182 | 1.0487 | 0.067145 | 1.0524 | 0.067384
126.14 | 7.2483 | 0.034484 | 0.014513 | 45.6695 | 52.9178 | 0.7537 | 0.015855 | 49.2937 | 3.6242 | 48.0856 | 1.0321 | 0.07588 | 1.0357 | 0.07615
126.16 | 8.1088 | 0.034484 | 0.015514 | 45.353 | 53.4618 | 1.0702 | 0.022513 | 49.4074 | 4.0544 | 48.0559 | 1.0344 | 0.084887 | 1.0381 | 0.085189
126.18 | 8.6563 | 0.034484 | 0.0163 | 46.0236 | 54.6799 | 0.3996 | 0.0084062 | 50.3517 | 4.3281 | 48.909 | 1.0542 | 0.090619 | 1.058 | 0.090941
126.2 | 9.4385 | 0.035603 | 0.017015 | 45.748 | 55.1865 | 0.6752 | 0.014204 | 50.4672 | 4.7192 | 48.8942 | 1.0566 | 0.098807 | 1.0604 | 0.099159
126.22 | 9.7253 | 0.035603 | 0.017515 | 45.7295 | 55.4548 | 0.6937 | 0.014593 | 50.5921 | 4.8626 | 48.9713 | 1.0593 | 0.10181 | 1.063 | 0.10217
126.24 | 10.2728 | 0.035603 | 0.017944 | 45.7853 | 56.0581 | 0.6379 | 0.013419 | 50.9217 | 5.1364 | 49.2096 | 1.0662 | 0.10754 | 1.0699 | 0.10792
126.26 | 10.2207 | 0.036535 | 0.01823 | 45.6047 | 55.8254 | 0.8185 | 0.017218 | 50.715 | 5.1103 | 49.0116 | 1.0618 | 0.107 | 1.0656 | 0.10738
126.28 | 10.2468 | 0.036535 | 0.018087 | 45.8331 | 56.0799 | 0.5901 | 0.012414 | 50.9565 | 5.1234 | 49.2487 | 1.0669 | 0.10727 | 1.0707 | 0.10765
126.3 | 9.8817 | 0.036721 | 0.017587 | 45.7919 | 55.6736 | 0.6313 | 0.01328 | 50.7328 | 4.9409 | 49.0858 | 1.0622 | 0.10345 | 1.066 | 0.10382
126.32 | 9.4385 | 0.036721 | 0.016872 | 46.4241 | 55.8626 | -0.0009 | -1.8933e-05 | 51.1433 | 4.7192 | 49.5703 | 1.0708 | 0.098807 | 1.0746 | 0.099159
126.34 | 8.8649 | 0.036721 | 0.015943 | 46.5453 | 55.4102 | -0.1221 | -0.0025686 | 50.9777 | 4.4324 | 49.5003 | 1.0673 | 0.092802 | 1.0711 | 0.093133
126.36 | 8.1609 | 0.036907 | 0.015085 | 46.8265 | 54.9874 | -0.4033 | -0.0084841 | 50.907 | 4.0805 | 49.5468 | 1.0658 | 0.085433 | 1.0696 | 0.085737
126.38 | 7.2223 | 0.036907 | 0.014084 | 46.8549 | 54.0772 | -0.4317 | -0.0090815 | 50.466 | 3.6111 | 49.2623 | 1.0566 | 0.075607 | 1.0604 | 0.075876
126.4 | 6.2054 | 0.036907 | 0.013011 | 46.9137 | 53.1191 | -0.4905 | -0.010318 | 50.0164 | 3.1027 | 48.9822 | 1.0472 | 0.064962 | 1.0509 | 0.065193
126.42 | 5.3189 | 0.036535 | 0.012011 | 47.834 | 53.1529 | -0.4108 | -0.0086418 | 50.4935 | 2.6595 | 49.607 | 1.0572 | 0.055681 | 1.061 | 0.05588
126.44 | 4.1456 | 0.036535 | 0.010795 | 48.2516 | 52.3972 | -0.8284 | -0.017427 | 50.3244 | 2.0728 | 49.6335 | 1.0536 | 0.043399 | 1.0574 | 0.043553
126.46 | 2.8941 | 0.035603 | 0.0093654 | 48.6165 | 51.5106 | -1.1933 | -0.025103 | 50.0636 | 1.4471 | 49.5812 | 1.0482 | 0.030297 | 1.0519 | 0.030405
126.48 | 1.6948 | 0.035603 | 0.0080785 | 48.569 | 50.2638 | -1.1458 | -0.024104 | 49.4164 | 0.84738 | 49.1339 | 1.0346 | 0.017742 | 1.0383 | 0.017805
126.5 | 0.52146 | 0.035603 | 0.0064342 | 48.5397 | 49.0612 | -1.1165 | -0.023487 | 48.8004 | 0.26073 | 48.7135 | 1.0217 | 0.005459 | 1.0254 | 0.0054784
126.52 | -0.88649 | 0.034484 | 0.0048614 | 49.0167 | 48.1302 | -1.5935 | -0.033522 | 48.5735 | -0.44324 | 48.7212 | 1.017 | -0.0092802 | 1.0206 | -0.0093133
126.54 | -2.0859 | 0.034484 | 0.0033601 | 48.8012 | 46.7153 | -1.378 | -0.028988 | 47.7583 | -1.0429 | 48.1059 | 0.99992 | -0.021836 | 1.0035 | -0.021914
126.56 | -3.546 | 0.032993 | 0.0015728 | 48.8096 | 45.2636 | -1.3864 | -0.029165 | 47.0366 | -1.773 | 47.6276 | 0.98481 | -0.037121 | 0.98832 | -0.037253
126.58 | -4.4324 | 0.032993 | 0.00021447 | 49.0394 | 44.607 | -1.6162 | -0.033999 | 46.8232 | -2.2162 | 47.5619 | 0.98034 | -0.046401 | 0.98383 | -0.046566
126.6 | -5.6318 | 0.032993 | -0.0014298 | 49.3322 | 43.7004 | -1.909 | -0.040159 | 46.5163 | -2.8159 | 47.4549 | 0.97392 | -0.058957 | 0.97738 | -0.059167
126.62 | -6.5965 | 0.031688 | -0.0027167 | 50.0797 | 43.4832 | -1.6565 | -0.034847 | 46.7814 | -3.2983 | 47.8809 | 0.97947 | -0.069056 | 0.98295 | -0.069302
126.64 | -7.5612 | 0.031688 | -0.0041465 | 50.1526 | 42.5914 | -1.7294 | -0.036381 | 46.372 | -3.7806 | 47.6322 | 0.97089 | -0.079155 | 0.97435 | -0.079437
126.66 | -8.2391 | 0.031688 | -0.0052189 | 50.3242 | 42.0851 | -1.901 | -0.039991 | 46.2046 | -4.1196 | 47.5778 | 0.96739 | -0.086252 | 0.97084 | -0.086559
126.68 | -8.891 | 0.030011 | -0.0061483 | 50.1165 | 41.2255 | -1.6933 | -0.035621 | 45.671 | -4.4455 | 47.1528 | 0.95622 | -0.093075 | 0.95962 | -0.093407
126.7 | -9.4646 | 0.030011 | -0.0070776 | 49.9256 | 40.461 | -1.5024 | -0.031605 | 45.1933 | -4.7323 | 46.7707 | 0.94622 | -0.09908 | 0.94959 | -0.099433
126.72 | -9.6992 | 0.029079 | -0.0075066 | 49.4999 | 39.8007 | -1.0767 | -0.02265 | 44.6503 | -4.8496 | 46.2668 | 0.93485 | -0.10154 | 0.93818 | -0.1019
126.74 | -9.9078 | 0.029079 | -0.0079355 | 49.5071 | 39.5993 | -1.0839 | -0.022802 | 44.5532 | -4.9539 | 46.2045 | 0.93281 | -0.10372 | 0.93614 | -0.10409
126.76 | -9.7774 | 0.029079 | -0.0079355 | 49.5481 | 39.7707 | -1.1249 | -0.023664 | 44.6594 | -4.8887 | 46.289 | 0.93504 | -0.10236 | 0.93837 | -0.10272
126.78 | -9.8035 | 0.028147 | -0.0077926 | 49.1011 | 39.2976 | -0.6779 | -0.014261 | 44.1993 | -4.9018 | 45.8333 | 0.92541 | -0.10263 | 0.9287 | -0.10299
126.8 | -9.6992 | 0.028147 | -0.0077211 | 49.6278 | 39.9286 | -1.2046 | -0.025341 | 44.7782 | -4.8496 | 46.3947 | 0.93752 | -0.10154 | 0.94086 | -0.1019
126.82 | -9.3081 | 0.028147 | -0.0072921 | 49.1439 | 39.8358 | -0.7207 | -0.015161 | 44.4898 | -4.6541 | 46.0412 | 0.93149 | -0.097443 | 0.9348 | -0.097789
126.84 | -9.0213 | 0.02796 | -0.0066487 | 48.9155 | 39.8942 | -0.4923 | -0.010356 | 44.4048 | -4.5107 | 45.9084 | 0.92971 | -0.09444 | 0.93302 | -0.094776
126.86 | -8.3434 | 0.02796 | -0.0056478 | 48.9887 | 40.6453 | -0.5655 | -0.011896 | 44.817 | -4.1717 | 46.2076 | 0.93834 | -0.087343 | 0.94168 | -0.087654
126.88 | -7.3005 | 0.028333 | -0.004218 | 47.8669 | 40.5664 | -0.4437 | -0.0093339 | 44.2167 | -3.6502 | 45.4334 | 0.92577 | -0.076425 | 0.92906 | -0.076698
126.9 | -6.2054 | 0.028333 | -0.0027882 | 47.3942 | 41.1888 | 0.029 | 0.00061006 | 44.2915 | -3.1027 | 45.3257 | 0.92733 | -0.064962 | 0.93064 | -0.065193
126.92 | -5.4232 | 0.028333 | -0.0017158 | 47.4952 | 42.072 | -0.072 | -0.0015146 | 44.7836 | -2.7116 | 45.6875 | 0.93764 | -0.056773 | 0.94098 | -0.056975
126.94 | -4.3281 | 0.028892 | -0.00035746 | 47.2513 | 42.9232 | 0.1719 | 0.0036162 | 45.0872 | -2.1641 | 45.8086 | 0.94399 | -0.045309 | 0.94736 | -0.045471
126.96 | -2.8681 | 0.028892 | 0.0012868 | 46.8343 | 43.9662 | 0.5889 | 0.012388 | 45.4003 | -1.434 | 45.8783 | 0.95055 | -0.030024 | 0.95393 | -0.030131
126.98 | -1.6948 | 0.030197 | 0.0030026 | 47.0033 | 45.3085 | 0.4199 | 0.0088333 | 46.1559 | -0.84738 | 46.4384 | 0.96637 | -0.017742 | 0.96981 | -0.017805
127 | -0.3911 | 0.030197 | 0.0044325 | 46.8686 | 46.4775 | 0.5546 | 0.011667 | 46.6731 | -0.19555 | 46.7382 | 0.9772 | -0.0040942 | 0.98068 | -0.0041088
127.02 | 0.93863 | 0.030197 | 0.0060768 | 46.5328 | 47.4714 | 0.8904 | 0.018731 | 47.0021 | 0.46932 | 46.8457 | 0.98409 | 0.0098261 | 0.98759 | 0.0098611
127.04 | 2.138 | 0.031688 | 0.0077926 | 46.4967 | 48.6347 | 0.9265 | 0.01949 | 47.5657 | 1.069 | 47.2094 | 0.99589 | 0.022382 | 0.99943 | 0.022461
127.06 | 3.4417 | 0.031688 | 0.0092939 | 46.4006 | 49.8423 | 1.0226 | 0.021512 | 48.1214 | 1.7208 | 47.5478 | 1.0075 | 0.036029 | 1.0111 | 0.036157
127.08 | 4.5107 | 0.031688 | 0.010795 | 46.5422 | 51.0529 | 0.881 | 0.018533 | 48.7975 | 2.2553 | 48.0458 | 1.0217 | 0.04722 | 1.0253 | 0.047388
127.1 | 5.71 | 0.033179 | 0.012154 | 46.2831 | 51.9931 | 1.1401 | 0.023984 | 49.1381 | 2.855 | 48.1864 | 1.0288 | 0.059776 | 1.0325 | 0.059989
127.12 | 6.8051 | 0.033179 | 0.01344 | 46.6904 | 53.4955 | 0.7328 | 0.015416 | 50.093 | 3.4026 | 48.9588 | 1.0488 | 0.071239 | 1.0525 | 0.071493
127.14 | 7.6394 | 0.034484 | 0.014513 | 45.2874 | 52.9268 | 1.1358 | 0.023893 | 49.1071 | 3.8197 | 47.8339 | 1.0282 | 0.079974 | 1.0318 | 0.080259
127.16 | 8.4216 | 0.034484 | 0.015514 | 45.4363 | 53.8579 | 0.9869 | 0.020761 | 49.6471 | 4.2108 | 48.2435 | 1.0395 | 0.088162 | 1.0432 | 0.088476
127.18 | 9.1256 | 0.034484 | 0.016372 | 45.5567 | 54.6823 | 0.8665 | 0.018228 | 50.1195 | 4.5628 | 48.5986 | 1.0494 | 0.095532 | 1.0531 | 0.095872
127.2 | 9.621 | 0.035416 | 0.017015 | 45.3939 | 55.0149 | 1.0293 | 0.021653 | 50.2044 | 4.8105 | 48.6009 | 1.0511 | 0.10072 | 1.0549 | 0.10108
127.22 | 10.0903 | 0.035416 | 0.017587 | 45.539 | 55.6293 | 0.8842 | 0.018601 | 50.5842 | 5.0452 | 48.9024 | 1.0591 | 0.10563 | 1.0629 | 0.10601
127.24 | 10.2989 | 0.035416 | 0.018016 | 45.4999 | 55.7988 | 0.9233 | 0.019423 | 50.6494 | 5.1495 | 48.9329 | 1.0604 | 0.10781 | 1.0642 | 0.1082
127.26 | 10.5075 | 0.036348 | 0.01823 | 45.7405 | 56.248 | 0.6827 | 0.014362 | 50.9942 | 5.2537 | 49.243 | 1.0677 | 0.11 | 1.0715 | 0.11039
127.28 | 10.3511 | 0.036348 | 0.018087 | 45.8826 | 56.2337 | 0.5406 | 0.011372 | 51.0581 | 5.1755 | 49.333 | 1.069 | 0.10836 | 1.0728 | 0.10875
127.3 | 10.0382 | 0.036907 | 0.017658 | 45.9623 | 56.0005 | 0.4609 | 0.0096958 | 50.9814 | 5.0191 | 49.3084 | 1.0674 | 0.10509 | 1.0712 | 0.10546
127.32 | 9.5428 | 0.036907 | 0.016943 | 46.2839 | 55.8267 | 0.1393 | 0.0029304 | 51.0553 | 4.7714 | 49.4648 | 1.0689 | 0.099899 | 1.0728 | 0.10025
127.34 | 8.8127 | 0.036907 | 0.016086 | 46.3605 | 55.1732 | 0.0627 | 0.001319 | 50.7669 | 4.4064 | 49.2981 | 1.0629 | 0.092256 | 1.0667 | 0.092585
127.36 | 8.2913 | 0.036907 | 0.015228 | 47.3248 | 55.6161 | 0.0984 | 0.00207 | 51.4704 | 4.1456 | 50.0886 | 1.0776 | 0.086798 | 1.0815 | 0.087107
127.38 | 7.118 | 0.036907 | 0.014084 | 47.8039 | 54.9219 | -0.3807 | -0.0080086 | 51.3629 | 3.559 | 50.1766 | 1.0754 | 0.074515 | 1.0792 | 0.07478
127.4 | 6.3097 | 0.036907 | 0.013083 | 47.6576 | 53.9673 | -0.2344 | -0.004931 | 50.8125 | 3.1549 | 49.7608 | 1.0639 | 0.066053 | 1.0677 | 0.066289
127.42 | 5.1886 | 0.036535 | 0.011939 | 47.9092 | 53.0978 | -0.486 | -0.010224 | 50.5035 | 2.5943 | 49.6387 | 1.0574 | 0.054317 | 1.0612 | 0.05451
127.44 | 4.0935 | 0.036535 | 0.010795 | 48.0154 | 52.1089 | -0.5922 | -0.012458 | 50.0621 | 2.0467 | 49.3799 | 1.0482 | 0.042853 | 1.0519 | 0.043005
127.46 | 2.7898 | 0.035603 | 0.0094369 | 48.2758 | 51.0656 | -0.8526 | -0.017936 | 49.6707 | 1.3949 | 49.2057 | 1.04 | 0.029205 | 1.0437 | 0.029309
127.48 | 1.5383 | 0.035603 | 0.008007 | 48.5003 | 50.0386 | -1.0771 | -0.022659 | 49.2695 | 0.76916 | 49.0131 | 1.0316 | 0.016104 | 1.0352 | 0.016161
127.5 | 0.33895 | 0.035603 | 0.0065772 | 48.7399 | 49.0789 | -1.3167 | -0.027699 | 48.9094 | 0.16948 | 48.8529 | 1.024 | 0.0035483 | 1.0277 | 0.003561
127.52 | -0.99078 | 0.034484 | 0.0048614 | 48.7858 | 47.795 | -1.3626 | -0.028664 | 48.2904 | -0.49539 | 48.4555 | 1.0111 | -0.010372 | 1.0147 | -0.010409
127.54 | -2.138 | 0.034484 | 0.0033601 | 48.7332 | 46.5952 | -1.31 | -0.027558 | 47.6642 | -1.069 | 48.0205 | 0.99795 | -0.022382 | 1.0015 | -0.022461
127.56 | -3.4677 | 0.033179 | 0.0017873 | 49.9475 | 46.4798 | -1.5243 | -0.032066 | 48.2136 | -1.7339 | 48.7916 | 1.0095 | -0.036302 | 1.013 | -0.036431
127.58 | -4.7714 | 0.033179 | 0.00021447 | 49.9158 | 45.1444 | -1.4926 | -0.031399 | 47.5301 | -2.3857 | 48.3253 | 0.99514 | -0.04995 | 0.99869 | -0.050127
127.6 | -5.7361 | 0.033179 | -0.0013583 | 50.1821 | 44.446 | -1.7589 | -0.037001 | 47.314 | -2.8681 | 48.2701 | 0.99062 | -0.060049 | 0.99415 | -0.060262
127.62 | -6.8051 | 0.031688 | -0.0027882 | 48.9782 | 42.1731 | -1.555 | -0.032712 | 45.5756 | -3.4026 | 46.7098 | 0.95422 | -0.071239 | 0.95762 | -0.071493
127.64 | -7.822 | 0.031688 | -0.004075 | 49.2323 | 41.4103 | -1.8091 | -0.038057 | 45.3213 | -3.911 | 46.625 | 0.9489 | -0.081884 | 0.95228 | -0.082176
127.66 | -8.4477 | 0.031688 | -0.0052904 | 49.3654 | 40.9177 | -1.9422 | -0.040857 | 45.1415 | -4.2239 | 46.5495 | 0.94513 | -0.088435 | 0.9485 | -0.08875
127.68 | -9.1517 | 0.030011 | -0.0062197 | 50.3983 | 41.2466 | -1.9751 | -0.041549 | 45.8225 | -4.5758 | 47.3477 | 0.95939 | -0.095805 | 0.9628 | -0.096146
127.7 | -9.3603 | 0.030011 | -0.0070062 | 50.321 | 40.9607 | -1.8978 | -0.039923 | 45.6409 | -4.6801 | 47.2009 | 0.95559 | -0.097988 | 0.95899 | -0.098337
127.72 | -9.8817 | 0.028706 | -0.0077211 | 49.7642 | 39.8825 | -1.341 | -0.02821 | 44.8233 | -4.9409 | 46.4703 | 0.93847 | -0.10345 | 0.94181 | -0.10382
127.74 | -9.986 | 0.028706 | -0.008007 | 49.8171 | 39.8311 | -1.3939 | -0.029323 | 44.8241 | -4.993 | 46.4884 | 0.93849 | -0.10454 | 0.94183 | -0.10491
127.76 | -9.986 | 0.028706 | -0.0080785 | 49.749 | 39.763 | -1.3258 | -0.02789 | 44.756 | -4.993 | 46.4203 | 0.93706 | -0.10454 | 0.9404 | -0.10491
127.78 | -9.7774 | 0.027587 | -0.0079355 | 49.3253 | 39.5479 | -0.9021 | -0.018977 | 44.4366 | -4.8887 | 46.0662 | 0.93037 | -0.10236 | 0.93369 | -0.10272
127.8 | -9.5689 | 0.027587 | -0.0077211 | 49.1415 | 39.5726 | -0.7183 | -0.015111 | 44.3571 | -4.7844 | 45.9519 | 0.92871 | -0.10017 | 0.93201 | -0.10053
127.82 | -9.4124 | 0.027214 | -0.0074351 | 49.3036 | 39.8912 | -0.8804 | -0.018521 | 44.5974 | -4.7062 | 46.1661 | 0.93374 | -0.098534 | 0.93706 | -0.098885
127.84 | -9.0995 | 0.027214 | -0.0067917 | 49.3558 | 40.2563 | -0.9326 | -0.019619 | 44.806 | -4.5498 | 46.3226 | 0.93811 | -0.095259 | 0.94145 | -0.095598
127.86 | -8.4216 | 0.027214 | -0.0059338 | 49.191 | 40.7694 | -0.7678 | -0.016152 | 44.9802 | -4.2108 | 46.3838 | 0.94175 | -0.088162 | 0.94511 | -0.088476
127.88 | -7.5612 | 0.027401 | -0.004504 | 49.0311 | 41.4699 | -0.6079 | -0.012788 | 45.2505 | -3.7806 | 46.5107 | 0.94741 | -0.079155 | 0.95079 | -0.079437
127.9 | -6.1793 | 0.027401 | -0.0029311 | 48.3507 | 42.1714 | 0.0725 | 0.0015252 | 45.261 | -3.0897 | 46.2909 | 0.94763 | -0.064689 | 0.95101 | -0.064919
127.92 | -5.2407 | 0.027401 | -0.0016443 | 48.0978 | 42.8571 | 0.3254 | 0.0068453 | 45.4774 | -2.6204 | 46.3509 | 0.95216 | -0.054863 | 0.95556 | -0.055058
127.94 | -4.3021 | 0.028333 | -0.00050044 | 46.8901 | 42.588 | 0.5331 | 0.011215 | 44.7391 | -2.151 | 45.4561 | 0.93671 | -0.045036 | 0.94004 | -0.045197
127.96 | -2.8941 | 0.028333 | 0.0011439 | 46.8148 | 43.9207 | 0.6084 | 0.012799 | 45.3677 | -1.4471 | 45.8501 | 0.94987 | -0.030297 | 0.95325 | -0.030405
127.98 | -1.4862 | 0.029451 | 0.0027882 | 46.7143 | 45.2281 | 0.7089 | 0.014913 | 45.9712 | -0.74309 | 46.2189 | 0.9625 | -0.015558 | 0.96593 | -0.015613
128 | -0.18251 | 0.029451 | 0.0042895 | 46.3271 | 46.1446 | 1.0961 | 0.023058 | 46.2358 | -0.091256 | 46.2663 | 0.96804 | -0.0019106 | 0.97149 | -0.0019174
128.02 | 1.069 | 0.029451 | 0.0060053 | 46.2659 | 47.3349 | 1.1573 | 0.024346 | 46.8004 | 0.5345 | 46.6222 | 0.97986 | 0.011191 | 0.98335 | 0.011231
128.04 | 2.3205 | 0.030943 | 0.0075781 | 45.9383 | 48.2588 | 1.4849 | 0.031237 | 47.0986 | 1.1603 | 46.7118 | 0.98611 | 0.024292 | 0.98962 | 0.024379
128.06 | 3.6242 | 0.030943 | 0.0091509 | 46.2157 | 49.8399 | 1.2075 | 0.025402 | 48.0278 | 1.8121 | 47.4238 | 1.0056 | 0.03794 | 1.0091 | 0.038075
128.08 | 4.7975 | 0.030943 | 0.010509 | 45.9602 | 50.7577 | 1.463 | 0.030777 | 48.3589 | 2.3987 | 47.5594 | 1.0125 | 0.050222 | 1.0161 | 0.050401
128.1 | 6.0229 | 0.032247 | 0.011939 | 45.9799 | 52.0028 | 1.4433 | 0.030362 | 48.9914 | 3.0115 | 47.9875 | 1.0257 | 0.063051 | 1.0294 | 0.063276
128.12 | 6.779 | 0.032247 | 0.013226 | 45.8414 | 52.6204 | 1.5818 | 0.033276 | 49.2309 | 3.3895 | 48.1011 | 1.0308 | 0.070967 | 1.0344 | 0.071219
128.14 | 7.848 | 0.033739 | 0.014298 | 45.0797 | 52.9277 | 1.3435 | 0.028263 | 49.0037 | 3.924 | 47.6957 | 1.026 | 0.082157 | 1.0296 | 0.08245
128.16 | 8.6563 | 0.033739 | 0.015371 | 44.9034 | 53.5597 | 1.5198 | 0.031971 | 49.2315 | 4.3281 | 47.7888 | 1.0308 | 0.090619 | 1.0344 | 0.090941
128.18 | 9.3081 | 0.033739 | 0.016229 | 45.2364 | 54.5445 | 1.1868 | 0.024966 | 49.8905 | 4.6541 | 48.3391 | 1.0446 | 0.097443 | 1.0483 | 0.097789
128.2 | 9.6471 | 0.034857 | 0.016872 | 45.3926 | 55.0397 | 1.0306 | 0.02168 | 50.2161 | 4.8235 | 48.6083 | 1.0514 | 0.10099 | 1.0551 | 0.10135
128.22 | 10.2468 | 0.034857 | 0.017515 | 45.2085 | 55.4553 | 1.2147 | 0.025553 | 50.3319 | 5.1234 | 48.6241 | 1.0538 | 0.10727 | 1.0576 | 0.10765
128.24 | 10.2728 | 0.034857 | 0.017873 | 45.4056 | 55.6784 | 1.0176 | 0.021407 | 50.542 | 5.1364 | 48.8299 | 1.0582 | 0.10754 | 1.062 | 0.10792
128.26 | 10.3511 | 0.035789 | 0.018016 | 45.4124 | 55.7635 | 1.0108 | 0.021264 | 50.5879 | 5.1755 | 48.8628 | 1.0592 | 0.10836 | 1.0629 | 0.10875
128.28 | 10.3771 | 0.035789 | 0.018016 | 45.6051 | 55.9822 | 0.8181 | 0.01721 | 50.7937 | 5.1886 | 49.0641 | 1.0635 | 0.10863 | 1.0673 | 0.10902
128.3 | 9.986 | 0.035975 | 0.017587 | 46.1125 | 56.0985 | 0.3107 | 0.0065361 | 51.1055 | 4.993 | 49.4412 | 1.07 | 0.10454 | 1.0738 | 0.10491
128.32 | 9.4646 | 0.035975 | 0.0168 | 46.2214 | 55.686 | 0.2018 | 0.0042452 | 50.9537 | 4.7323 | 49.3763 | 1.0668 | 0.09908 | 1.0706 | 0.099433
128.34 | 8.8388 | 0.035975 | 0.015871 | 46.2827 | 55.1215 | 0.1405 | 0.0029556 | 50.7021 | 4.4194 | 49.229 | 1.0616 | 0.092529 | 1.0653 | 0.092859
128.36 | 8.1609 | 0.035975 | 0.015013 | 46.2054 | 54.3663 | 0.2178 | 0.0045818 | 50.2859 | 4.0805 | 48.9257 | 1.0528 | 0.085433 | 1.0566 | 0.085737
128.38 | 7.3266 | 0.035975 | 0.014012 | 46.5992 | 53.9258 | -0.176 | -0.0037024 | 50.2625 | 3.6633 | 49.0414 | 1.0523 | 0.076698 | 1.0561 | 0.076972
128.4 | 6.1533 | 0.035789 | 0.01294 | 47.8469 | 54.0002 | -0.4237 | -0.0089132 | 50.9235 | 3.0766 | 49.898 | 1.0662 | 0.064416 | 1.07 | 0.064645
128.42 | 5.1886 | 0.035789 | 0.011796 | 47.7874 | 52.976 | -0.3642 | -0.0076615 | 50.3817 | 2.5943 | 49.5169 | 1.0548 | 0.054317 | 1.0586 | 0.05451
128.44 | 3.9371 | 0.035789 | 0.010509 | 47.9946 | 51.9317 | -0.5714 | -0.01202 | 49.9631 | 1.9685 | 49.307 | 1.0461 | 0.041215 | 1.0498 | 0.041362
128.46 | 2.7116 | 0.034857 | 0.0091509 | 48.357 | 51.0686 | -0.9338 | -0.019644 | 49.7128 | 1.3558 | 49.2609 | 1.0408 | 0.028387 | 1.0445 | 0.028488
128.48 | 1.4601 | 0.034857 | 0.0077211 | 48.4967 | 49.9568 | -1.0735 | -0.022583 | 49.2267 | 0.73005 | 48.9834 | 1.0307 | 0.015285 | 1.0343 | 0.01534
128.5 | 0.13037 | 0.034857 | 0.0062197 | 48.8132 | 48.9436 | -1.39 | -0.029241 | 48.8784 | 0.065183 | 48.8567 | 1.0234 | 0.0013647 | 1.027 | 0.0013696
128.52 | -1.1472 | 0.033739 | 0.0047899 | 48.798 | 47.6508 | -1.3748 | -0.028921 | 48.2244 | -0.57361 | 48.4156 | 1.0097 | -0.01201 | 1.0133 | -0.012052
128.54 | -2.1901 | 0.033739 | 0.0030741 | 48.8875 | 46.6974 | -1.4643 | -0.030804 | 47.7924 | -1.0951 | 48.1575 | 1.0006 | -0.022928 | 1.0042 | -0.023009
128.56 | -3.6242 | 0.032434 | 0.0015013 | 48.7717 | 45.1475 | -1.3485 | -0.028368 | 46.9596 | -1.8121 | 47.5636 | 0.9832 | -0.03794 | 0.9867 | -0.038075
128.58 | -4.7714 | 0.032434 | 0 | 48.915 | 44.1436 | -1.4918 | -0.031382 | 46.5293 | -2.3857 | 47.3245 | 0.97419 | -0.04995 | 0.97766 | -0.050127
128.6 | -5.8665 | 0.032434 | -0.0016443 | 48.7191 | 42.8526 | -1.2959 | -0.027261 | 45.7859 | -2.9332 | 46.7636 | 0.95862 | -0.061413 | 0.96204 | -0.061632
128.62 | -6.8312 | 0.03057 | -0.0030026 | 49.8949 | 43.0637 | -1.4717 | -0.03096 | 46.4793 | -3.4156 | 47.6178 | 0.97314 | -0.071512 | 0.97661 | -0.071767
128.64 | -7.6134 | 0.03057 | -0.0042895 | 49.8723 | 42.2589 | -1.4491 | -0.030484 | 46.0656 | -3.8067 | 47.3345 | 0.96448 | -0.079701 | 0.96791 | -0.079985
128.66 | -8.4477 | 0.029265 | -0.0055763 | 49.9935 | 41.5458 | -1.5703 | -0.033034 | 45.7696 | -4.2239 | 47.1776 | 0.95828 | -0.088435 | 0.9617 | -0.08875
128.68 | -9.0735 | 0.029265 | -0.0065772 | 49.9893 | 40.9158 | -1.5661 | -0.032945 | 45.4526 | -4.5367 | 46.9648 | 0.95164 | -0.094986 | 0.95503 | -0.095324
128.7 | -9.6471 | 0.029265 | -0.0072921 | 50.0516 | 40.4045 | -1.6284 | -0.034256 | 45.2281 | -4.8235 | 46.8359 | 0.94694 | -0.10099 | 0.95032 | -0.10135
128.72 | -9.9339 | 0.028519 | -0.0077926 | 49.8391 | 39.9052 | -1.4159 | -0.029786 | 44.8722 | -4.9669 | 46.5278 | 0.93949 | -0.10399 | 0.94284 | -0.10436
128.74 | -10.1425 | 0.028519 | -0.0082215 | 49.8459 | 39.7034 | -1.4227 | -0.029929 | 44.7747 | -5.0712 | 46.4651 | 0.93745 | -0.10618 | 0.94079 | -0.10655
128.76 | -10.0903 | 0.028519 | -0.0082215 | 49.8546 | 39.7643 | -1.4314 | -0.030112 | 44.8094 | -5.0452 | 46.4912 | 0.93818 | -0.10563 | 0.94152 | -0.10601
128.78 | -9.7253 | 0.027774 | -0.008007 | 49.9763 | 40.251 | -1.5531 | -0.032672 | 45.1137 | -4.8626 | 46.7345 | 0.94455 | -0.10181 | 0.94791 | -0.10217
128.8 | -9.8035 | 0.027774 | -0.0077926 | 49.635 | 39.8315 | -1.2118 | -0.025492 | 44.7332 | -4.9018 | 46.3672 | 0.93658 | -0.10263 | 0.93992 | -0.10299
128.82 | -9.4385 | 0.027214 | -0.0074351 | 49.5267 | 40.0882 | -1.1035 | -0.023214 | 44.8075 | -4.7192 | 46.3805 | 0.93814 | -0.098807 | 0.94148 | -0.099159
128.84 | -9.1778 | 0.027214 | -0.0069347 | 48.7145 | 39.5367 | -0.2913 | -0.006128 | 44.1256 | -4.5889 | 45.6552 | 0.92386 | -0.096078 | 0.92715 | -0.09642
128.86 | -8.4999 | 0.027214 | -0.0058623 | 48.597 | 40.0971 | -0.1738 | -0.0036562 | 44.3471 | -4.2499 | 45.7637 | 0.9285 | -0.088981 | 0.9318 | -0.089298
128.88 | -7.3266 | 0.027401 | -0.0044325 | 48.3146 | 40.988 | 0.1086 | 0.0022846 | 44.6513 | -3.6633 | 45.8724 | 0.93487 | -0.076698 | 0.9382 | -0.076972
128.9 | -6.0229 | 0.027401 | -0.0030026 | 48.3738 | 42.3509 | 0.0494 | 0.0010392 | 45.3623 | -3.0115 | 46.3662 | 0.94976 | -0.063051 | 0.95314 | -0.063276
128.92 | -5.1364 | 0.028333 | -0.0017873 | 46.9349 | 41.7985 | 0.4883 | 0.010272 | 44.3667 | -2.5682 | 45.2228 | 0.92891 | -0.053771 | 0.93222 | -0.053962
128.94 | -3.8067 | 0.028333 | -0.00042895 | 46.7166 | 42.9099 | 0.7066 | 0.014864 | 44.8133 | -1.9033 | 45.4477 | 0.93826 | -0.03985 | 0.9416 | -0.039992
128.96 | -2.6334 | 0.028333 | 0.0011439 | 46.4492 | 43.8158 | 0.974 | 0.02049 | 45.1325 | -1.3167 | 45.5714 | 0.94494 | -0.027568 | 0.94831 | -0.027666
128.98 | -1.5122 | 0.029451 | 0.0027167 | 46.2615 | 44.7493 | 1.1617 | 0.024438 | 45.5054 | -0.75612 | 45.7574 | 0.95275 | -0.015831 | 0.95614 | -0.015887
129 | -0.052146 | 0.029451 | 0.004361 | 46.5017 | 46.4496 | 0.9215 | 0.019385 | 46.4756 | -0.026073 | 46.4843 | 0.97306 | -0.0005459 | 0.97653 | -0.00054784
129.02 | 1.3037 | 0.029451 | 0.0060053 | 45.9963 | 47.3 | 1.4269 | 0.030017 | 46.6481 | 0.65183 | 46.4309 | 0.97668 | 0.013647 | 0.98015 | 0.013696
129.04 | 2.4509 | 0.031129 | 0.0075781 | 46.1685 | 48.6194 | 1.2547 | 0.026395 | 47.3939 | 1.2254 | 46.9855 | 0.99229 | 0.025657 | 0.99582 | 0.025748
129.06 | 3.7285 | 0.031129 | 0.0090794 | 46.2053 | 49.9338 | 1.2179 | 0.02562 | 48.0695 | 1.8642 | 47.4481 | 1.0064 | 0.039032 | 1.01 | 0.039171
129.08 | 4.5889 | 0.032247 | 0.010581 | 44.9309 | 49.5198 | 1.4923 | 0.031393 | 47.2253 | 2.2944 | 46.4605 | 0.98876 | 0.048039 | 0.99228 | 0.04821
129.1 | 5.9186 | 0.032247 | 0.012011 | 45.2286 | 51.1472 | 1.1946 | 0.02513 | 48.1879 | 2.9593 | 47.2015 | 1.0089 | 0.061959 | 1.0125 | 0.06218
129.12 | 6.9876 | 0.032247 | 0.013154 | 45.2205 | 52.2081 | 1.2027 | 0.025301 | 48.7143 | 3.4938 | 47.5497 | 1.0199 | 0.07315 | 1.0236 | 0.073411
129.14 | 7.7437 | 0.033552 | 0.014441 | 45.2671 | 53.0108 | 1.1561 | 0.02432 | 49.139 | 3.8719 | 47.8483 | 1.0288 | 0.081066 | 1.0325 | 0.081354
129.16 | 8.6824 | 0.033552 | 0.015371 | 45.1323 | 53.8147 | 1.2909 | 0.027156 | 49.4735 | 4.3412 | 48.0264 | 1.0358 | 0.090892 | 1.0395 | 0.091215
129.18 | 9.0474 | 0.033552 | 0.016229 | 45.5065 | 54.5539 | 0.9167 | 0.019284 | 50.0302 | 4.5237 | 48.5223 | 1.0475 | 0.094713 | 1.0512 | 0.09505
129.2 | 9.7253 | 0.034671 | 0.016872 | 45.2501 | 54.9754 | 1.1731 | 0.024678 | 50.1127 | 4.8626 | 48.4919 | 1.0492 | 0.10181 | 1.053 | 0.10217
129.22 | 10.2207 | 0.034671 | 0.017515 | 45.4319 | 55.6526 | 0.9913 | 0.020854 | 50.5422 | 5.1103 | 48.8388 | 1.0582 | 0.107 | 1.062 | 0.10738
129.24 | 10.3511 | 0.035603 | 0.017944 | 45.4993 | 55.8504 | 0.9239 | 0.019436 | 50.6748 | 5.1755 | 48.9497 | 1.061 | 0.10836 | 1.0648 | 0.10875
129.26 | 10.3771 | 0.035603 | 0.018016 | 45.5399 | 55.917 | 0.8833 | 0.018582 | 50.7285 | 5.1886 | 48.9989 | 1.0621 | 0.10863 | 1.0659 | 0.10902
129.28 | 10.3771 | 0.035603 | 0.018016 | 45.4495 | 55.8266 | 0.9737 | 0.020483 | 50.6381 | 5.1886 | 48.9085 | 1.0602 | 0.10863 | 1.064 | 0.10902
129.3 | 10.1164 | 0.036162 | 0.017658 | 45.6439 | 55.7603 | 0.7793 | 0.016394 | 50.7021 | 5.0582 | 49.016 | 1.0616 | 0.1059 | 1.0653 | 0.10628
129.32 | 9.3863 | 0.036162 | 0.0168 | 45.9573 | 55.3436 | 0.4659 | 0.009801 | 50.6505 | 4.6932 | 49.0861 | 1.0605 | 0.098261 | 1.0642 | 0.098611
129.34 | 8.4999 | 0.036348 | 0.015943 | 46.3683 | 54.8682 | 0.0549 | 0.0011549 | 50.6182 | 4.2499 | 49.2016 | 1.0598 | 0.088981 | 1.0636 | 0.089298
129.36 | 7.9262 | 0.036348 | 0.015085 | 46.4456 | 54.3718 | -0.0224 | -0.00047122 | 50.4087 | 3.9631 | 49.0877 | 1.0554 | 0.082976 | 1.0592 | 0.083272
129.38 | 6.9876 | 0.036348 | 0.014084 | 46.7774 | 53.765 | -0.3542 | -0.0074512 | 50.2712 | 3.4938 | 49.1066 | 1.0525 | 0.07315 | 1.0563 | 0.073411
129.4 | 5.9186 | 0.036348 | 0.01294 | 46.7029 | 52.6215 | -0.2797 | -0.0058839 | 49.6622 | 2.9593 | 48.6758 | 1.0398 | 0.061959 | 1.0435 | 0.06218
129.42 | 5.0061 | 0.036348 | 0.011939 | 47.3875 | 52.3936 | -0.9643 | -0.020286 | 49.8905 | 2.503 | 49.0562 | 1.0446 | 0.052406 | 1.0483 | 0.052593
129.44 | 3.7545 | 0.036348 | 0.010581 | 47.1996 | 50.9541 | -0.7764 | -0.016333 | 49.0769 | 1.8773 | 48.4511 | 1.0275 | 0.039305 | 1.0312 | 0.039445
129.46 | 2.6855 | 0.035789 | 0.0093654 | 47.1812 | 49.8667 | -0.758 | -0.015946 | 48.524 | 1.3428 | 48.0764 | 1.016 | 0.028114 | 1.0196 | 0.028214
129.48 | 1.2515 | 0.035789 | 0.007864 | 47.5397 | 48.7912 | -1.1165 | -0.023487 | 48.1655 | 0.62576 | 47.9569 | 1.0084 | 0.013102 | 1.012 | 0.013148
129.5 | 0.07822 | 0.034671 | 0.0064342 | 48.5591 | 48.6373 | -1.1359 | -0.023895 | 48.5982 | 0.03911 | 48.5852 | 1.0175 | 0.00081885 | 1.0211 | 0.00082176
129.52 | -1.3297 | 0.034671 | 0.0048614 | 48.98 | 47.6503 | -1.5568 | -0.03275 | 48.3151 | -0.66487 | 48.5368 | 1.0116 | -0.01392 | 1.0152 | -0.01397
129.54 | -2.6334 | 0.034671 | 0.0033601 | 49.4528 | 46.8194 | -2.0296 | -0.042696 | 48.1361 | -1.3167 | 48.575 | 1.0078 | -0.027568 | 1.0114 | -0.027666
129.56 | -3.6763 | 0.033366 | 0.0017873 | 49.0143 | 45.338 | -1.5911 | -0.033471 | 47.1761 | -1.8382 | 47.7889 | 0.98773 | -0.038486 | 0.99125 | -0.038623
129.58 | -4.7975 | 0.033366 | 0.00021447 | 49.2514 | 44.4539 | -1.8282 | -0.038459 | 46.8527 | -2.3987 | 47.6522 | 0.98096 | -0.050222 | 0.98445 | -0.050401
129.6 | -6.1272 | 0.033366 | -0.0013583 | 49.1992 | 43.072 | -1.776 | -0.037361 | 46.1356 | -3.0636 | 47.1568 | 0.96594 | -0.064143 | 0.96938 | -0.064371
129.62 | -6.9094 | 0.031688 | -0.0027167 | 49.2931 | 42.3837 | -1.8699 | -0.039336 | 45.8384 | -3.4547 | 46.99 | 0.95972 | -0.072331 | 0.96314 | -0.072589
129.64 | -7.7698 | 0.031688 | -0.0038605 | 49.072 | 41.3022 | -1.6488 | -0.034685 | 45.1871 | -3.8849 | 46.4821 | 0.94609 | -0.081339 | 0.94945 | -0.081628
129.66 | -8.4999 | 0.03057 | -0.0052189 | 48.757 | 40.2571 | -1.3338 | -0.028059 | 44.5071 | -4.2499 | 45.9237 | 0.93185 | -0.088981 | 0.93517 | -0.089298
129.68 | -9.0735 | 0.03057 | -0.0060768 | 48.9725 | 39.899 | -1.5493 | -0.032592 | 44.4358 | -4.5367 | 45.948 | 0.93036 | -0.094986 | 0.93367 | -0.095324
129.7 | -9.621 | 0.03057 | -0.0069347 | 49.0192 | 39.3982 | -1.596 | -0.033574 | 44.2087 | -4.8105 | 45.8122 | 0.9256 | -0.10072 | 0.9289 | -0.10108
129.72 | -9.986 | 0.029638 | -0.0075066 | 50.2923 | 40.3063 | -1.8691 | -0.03932 | 45.2993 | -4.993 | 46.9636 | 0.94843 | -0.10454 | 0.95181 | -0.10491
129.74 | -10.0121 | 0.029638 | -0.007864 | 49.8537 | 39.8416 | -1.4305 | -0.030093 | 44.8476 | -5.0061 | 46.5163 | 0.93898 | -0.10481 | 0.94232 | -0.10519
129.76 | -9.9339 | 0.029638 | -0.0077926 | 49.7368 | 39.8029 | -1.3136 | -0.027634 | 44.7699 | -4.9669 | 46.4255 | 0.93735 | -0.10399 | 0.94069 | -0.10436
129.78 | -9.7774 | 0.028892 | -0.0077211 | 49.7179 | 39.9405 | -1.2947 | -0.027236 | 44.8292 | -4.8887 | 46.4588 | 0.93859 | -0.10236 | 0.94193 | -0.10272
129.8 | -9.4124 | 0.028892 | -0.0074351 | 49.3068 | 39.8944 | -0.8836 | -0.018588 | 44.6006 | -4.7062 | 46.1693 | 0.93381 | -0.098534 | 0.93713 | -0.098885
129.82 | -9.1778 | 0.028519 | -0.0070776 | 49.4686 | 40.2908 | -1.0454 | -0.021992 | 44.8797 | -4.5889 | 46.4093 | 0.93965 | -0.096078 | 0.943 | -0.09642
129.84 | -8.6824 | 0.028519 | -0.0064342 | 49.3644 | 40.682 | -0.9412 | -0.0198 | 45.0232 | -4.3412 | 46.4703 | 0.94265 | -0.090892 | 0.94601 | -0.091215
129.86 | -8.0305 | 0.028519 | -0.0055048 | 49.1463 | 41.1158 | -0.7231 | -0.015212 | 45.131 | -4.0153 | 46.4695 | 0.94491 | -0.084068 | 0.94828 | -0.084367
129.88 | -6.9615 | 0.028706 | -0.0040035 | 48.9675 | 42.006 | -0.5443 | -0.01145 | 45.4867 | -3.4808 | 46.647 | 0.95236 | -0.072877 | 0.95575 | -0.073137
129.9 | -5.7882 | 0.028706 | -0.0026452 | 48.3979 | 42.6097 | 0.0253 | 0.00053223 | 45.5038 | -2.8941 | 46.4685 | 0.95272 | -0.060595 | 0.95611 | -0.06081
129.92 | -4.8496 | 0.029265 | -0.0015728 | 48.4932 | 43.6436 | -0.07 | -0.0014726 | 46.0684 | -2.4248 | 46.8767 | 0.96454 | -0.050768 | 0.96797 | -0.050949
129.94 | -3.6763 | 0.029265 | -0.00021447 | 47.8062 | 44.1299 | 0.617 | 0.01298 | 45.968 | -1.8382 | 46.5808 | 0.96244 | -0.038486 | 0.96586 | -0.038623
129.96 | -2.3727 | 0.029265 | 0.0015013 | 48.1393 | 45.7666 | 0.2839 | 0.0059723 | 46.953 | -1.1863 | 47.3484 | 0.98306 | -0.024838 | 0.98656 | -0.024927
129.98 | -1.3819 | 0.03057 | 0.0030026 | 46.6561 | 45.2742 | 0.7671 | 0.016137 | 45.9652 | -0.69094 | 46.1955 | 0.96238 | -0.014466 | 0.9658 | -0.014518
130 | -0.07822 | 0.03057 | 0.0044325 | 46.5952 | 46.517 | 0.828 | 0.017418 | 46.5561 | -0.03911 | 46.5691 | 0.97475 | -0.00081885 | 0.97822 | -0.00082176
130.02 | 1.3297 | 0.03057 | 0.0062912 | 46.569 | 47.8987 | 0.8542 | 0.017969 | 47.2339 | 0.66487 | 47.0122 | 0.98894 | 0.01392 | 0.99246 | 0.01397
130.04 | 2.5291 | 0.031688 | 0.007864 | 46.4492 | 48.9783 | 0.974 | 0.02049 | 47.7137 | 1.2645 | 47.2922 | 0.99899 | 0.026476 | 1.0025 | 0.02657
130.06 | 3.6763 | 0.031688 | 0.0094369 | 46.6695 | 50.3458 | 0.7537 | 0.015855 | 48.5077 | 1.8382 | 47.8949 | 1.0156 | 0.038486 | 1.0192 | 0.038623
130.08 | 4.8757 | 0.033179 | 0.010795 | 46.3969 | 51.2726 | 1.0263 | 0.02159 | 48.8347 | 2.4378 | 48.0221 | 1.0225 | 0.051041 | 1.0261 | 0.051223
130.1 | 6.0229 | 0.033179 | 0.012225 | 46.7339 | 52.7568 | 0.6893 | 0.014501 | 49.7454 | 3.0115 | 48.7415 | 1.0415 | 0.063051 | 1.0452 | 0.063276
130.12 | 7.0137 | 0.033179 | 0.013512 | 46.3074 | 53.3211 | 1.1158 | 0.023473 | 49.8142 | 3.5068 | 48.6453 | 1.043 | 0.073423 | 1.0467 | 0.073685
130.14 | 7.7177 | 0.034484 | 0.014656 | 46.4363 | 54.154 | 0.9869 | 0.020761 | 50.2951 | 3.8588 | 49.0089 | 1.053 | 0.080793 | 1.0568 | 0.08108
130.16 | 8.4216 | 0.034484 | 0.015585 | 46.3325 | 54.7541 | 1.0907 | 0.022945 | 50.5433 | 4.2108 | 49.1397 | 1.0582 | 0.088162 | 1.062 | 0.088476
130.18 | 8.9952 | 0.035603 | 0.016443 | 45.631 | 54.6262 | 0.7922 | 0.016665 | 50.1286 | 4.4976 | 48.6294 | 1.0495 | 0.094167 | 1.0533 | 0.094502
130.2 | 9.4906 | 0.035603 | 0.017158 | 45.8991 | 55.3897 | 0.5241 | 0.011025 | 50.6444 | 4.7453 | 49.0626 | 1.0603 | 0.099353 | 1.0641 | 0.099707
130.22 | 9.8817 | 0.035603 | 0.01773 | 45.8403 | 55.722 | 0.5829 | 0.012262 | 50.7812 | 4.9409 | 49.1342 | 1.0632 | 0.10345 | 1.067 | 0.10382
130.24 | 10.0121 | 0.036348 | 0.018087 | 45.9832 | 55.9953 | 0.44 | 0.0092561 | 50.9893 | 5.0061 | 49.3206 | 1.0676 | 0.10481 | 1.0714 | 0.10519
130.26 | 10.1164 | 0.036348 | 0.018302 | 45.8981 | 56.0145 | 0.5251 | 0.011046 | 50.9563 | 5.0582 | 49.2702 | 1.0669 | 0.1059 | 1.0707 | 0.10628
130.28 | 10.1164 | 0.036348 | 0.018159 | 45.8748 | 55.9912 | 0.5484 | 0.011536 | 50.933 | 5.0582 | 49.2469 | 1.0664 | 0.1059 | 1.0702 | 0.10628
130.3 | 9.8035 | 0.036721 | 0.017658 | 46.0621 | 55.8656 | 0.3611 | 0.0075963 | 50.9639 | 4.9018 | 49.3299 | 1.067 | 0.10263 | 1.0708 | 0.10299
130.32 | 9.256 | 0.036721 | 0.016872 | 46.3487 | 55.6047 | 0.0745 | 0.0015672 | 50.9767 | 4.628 | 49.434 | 1.0673 | 0.096897 | 1.0711 | 0.097242
130.34 | 8.5781 | 0.036721 | 0.016229 | 46.4265 | 55.0046 | -0.0033 | -6.9421e-05 | 50.7155 | 4.289 | 49.2859 | 1.0618 | 0.0898 | 1.0656 | 0.09012
130.36 | 7.7959 | 0.036721 | 0.015156 | 46.6185 | 54.4144 | -0.1953 | -0.0041084 | 50.5164 | 3.8979 | 49.2171 | 1.0577 | 0.081612 | 1.0614 | 0.081902
130.38 | 6.9094 | 0.036721 | 0.014155 | 46.5573 | 53.4667 | -0.1341 | -0.002821 | 50.012 | 3.4547 | 48.8604 | 1.0471 | 0.072331 | 1.0508 | 0.072589
130.4 | 5.9447 | 0.036348 | 0.013083 | 47.8595 | 53.8042 | -0.4363 | -0.0091783 | 50.8318 | 2.9723 | 49.8411 | 1.0643 | 0.062232 | 1.0681 | 0.062454
130.42 | 4.8496 | 0.036348 | 0.011939 | 47.7335 | 52.5831 | -0.3103 | -0.0065277 | 50.1583 | 2.4248 | 49.35 | 1.0502 | 0.050768 | 1.0539 | 0.050949
130.44 | 3.6242 | 0.035416 | 0.010724 | 48.3982 | 52.0224 | -0.975 | -0.020511 | 50.2103 | 1.8121 | 49.6063 | 1.0513 | 0.03794 | 1.055 | 0.038075
130.46 | 2.477 | 0.035416 | 0.0093654 | 48.6567 | 51.1337 | -1.2335 | -0.025949 | 49.8952 | 1.2385 | 49.4824 | 1.0447 | 0.02593 | 1.0484 | 0.026022
130.48 | 1.3037 | 0.035416 | 0.0079355 | 48.3008 | 49.6045 | -0.8776 | -0.018462 | 48.9526 | 0.65183 | 48.7354 | 1.0249 | 0.013647 | 1.0286 | 0.013696
130.5 | -0.23466 | 0.033925 | 0.0062912 | 48.6087 | 48.374 | -1.1855 | -0.024939 | 48.4914 | -0.11733 | 48.5305 | 1.0153 | -0.0024565 | 1.0189 | -0.0024653
130.52 | -1.3819 | 0.033925 | 0.0047899 | 48.6224 | 47.2405 | -1.1992 | -0.025227 | 47.9315 | -0.69094 | 48.1618 | 1.0035 | -0.014466 | 1.0071 | -0.014518
130.54 | -2.6073 | 0.033925 | 0.0032171 | 49.0242 | 46.4169 | -1.601 | -0.03368 | 47.7205 | -1.3037 | 48.1551 | 0.99913 | -0.027295 | 1.0027 | -0.027392
130.56 | -3.7024 | 0.03262 | 0.0015728 | 48.9334 | 45.231 | -1.5102 | -0.031769 | 47.0822 | -1.8512 | 47.6993 | 0.98576 | -0.038759 | 0.98927 | -0.038897
130.58 | -4.9278 | 0.03262 | 0 | 48.7002 | 43.7724 | -1.277 | -0.026864 | 46.2363 | -2.4639 | 47.0576 | 0.96805 | -0.051587 | 0.9715 | -0.051771
130.6 | -5.8404 | 0.031129 | -0.0014298 | 48.8991 | 43.0587 | -1.4759 | -0.031048 | 45.9789 | -2.9202 | 46.9523 | 0.96266 | -0.06114 | 0.96609 | -0.061358
130.62 | -6.9355 | 0.031129 | -0.0030026 | 48.8184 | 41.8829 | -1.3952 | -0.02935 | 45.3507 | -3.4677 | 46.5066 | 0.94951 | -0.072604 | 0.95289 | -0.072863
130.64 | -7.7437 | 0.031129 | -0.004218 | 49.3633 | 41.6196 | -1.9401 | -0.040813 | 45.4914 | -3.8719 | 46.7821 | 0.95246 | -0.081066 | 0.95585 | -0.081354
130.66 | -8.3956 | 0.029824 | -0.0052904 | 49.8678 | 41.4722 | -1.4446 | -0.030389 | 45.67 | -4.1978 | 47.0693 | 0.9562 | -0.087889 | 0.9596 | -0.088202
130.68 | -8.9692 | 0.029824 | -0.0063627 | 49.8502 | 40.881 | -1.427 | -0.030019 | 45.3656 | -4.4846 | 46.8605 | 0.94982 | -0.093894 | 0.95321 | -0.094229
130.7 | -9.4124 | 0.028706 | -0.0071491 | 49.9499 | 40.5375 | -1.5267 | -0.032117 | 45.2437 | -4.7062 | 46.8124 | 0.94727 | -0.098534 | 0.95064 | -0.098885
130.72 | -9.5949 | 0.028706 | -0.0077211 | 49.9388 | 40.3439 | -1.5156 | -0.031883 | 45.1413 | -4.7975 | 46.7405 | 0.94513 | -0.10044 | 0.94849 | -0.1008
130.74 | -9.6732 | 0.028706 | -0.0080785 | 49.7368 | 40.0636 | -1.3136 | -0.027634 | 44.9002 | -4.8366 | 46.5124 | 0.94008 | -0.10126 | 0.94343 | -0.10162
130.76 | -9.4646 | 0.028147 | -0.008007 | 49.6472 | 40.1826 | -1.224 | -0.025749 | 44.9149 | -4.7323 | 46.4923 | 0.94039 | -0.09908 | 0.94374 | -0.099433
130.78 | -9.3081 | 0.028147 | -0.0077926 | 49.4084 | 40.1003 | -0.9852 | -0.020725 | 44.7543 | -4.6541 | 46.3057 | 0.93703 | -0.097443 | 0.94036 | -0.097789
130.8 | -9.3342 | 0.028147 | -0.0077211 | 49.3875 | 40.0533 | -0.9643 | -0.020286 | 44.7204 | -4.6671 | 46.2761 | 0.93631 | -0.097715 | 0.93965 | -0.098063
130.82 | -8.917 | 0.027774 | -0.0072921 | 48.283 | 39.366 | -0.8598 | -0.018087 | 43.8245 | -4.4585 | 45.3107 | 0.91756 | -0.093348 | 0.92082 | -0.093681
130.84 | -8.6302 | 0.027774 | -0.0067202 | 47.9083 | 39.2781 | -0.4851 | -0.010205 | 43.5932 | -4.3151 | 45.0316 | 0.91271 | -0.090346 | 0.91596 | -0.090668
130.86 | -8.1609 | 0.027774 | -0.0057908 | 47.6459 | 39.485 | -0.2227 | -0.0046849 | 43.5654 | -4.0805 | 44.9256 | 0.91213 | -0.085433 | 0.91538 | -0.085737
130.88 | -6.9355 | 0.027774 | -0.004361 | 47.6287 | 40.6932 | -0.2055 | -0.004323 | 44.161 | -3.4677 | 45.3169 | 0.9246 | -0.072604 | 0.92789 | -0.072863
130.9 | -5.71 | 0.027774 | -0.0027167 | 46.9824 | 41.2724 | 0.4408 | 0.0092729 | 44.1274 | -2.855 | 45.0791 | 0.9239 | -0.059776 | 0.92719 | -0.059989
130.92 | -4.98 | 0.028147 | -0.0017158 | 46.9065 | 41.9265 | 0.5167 | 0.01087 | 44.4165 | -2.49 | 45.2465 | 0.92995 | -0.052133 | 0.93326 | -0.052319
130.94 | -3.7285 | 0.028147 | -0.00035746 | 46.9672 | 43.2387 | 0.456 | 0.0095927 | 45.103 | -1.8642 | 45.7244 | 0.94432 | -0.039032 | 0.94769 | -0.039171
130.96 | -2.4248 | 0.028147 | 0.0012154 | 46.411 | 43.9862 | 1.0122 | 0.021293 | 45.1986 | -1.2124 | 45.6027 | 0.94633 | -0.025384 | 0.9497 | -0.025475
130.98 | -1.1733 | 0.029451 | 0.0027882 | 46.5399 | 45.3666 | 0.8833 | 0.018582 | 45.9533 | -0.58665 | 46.1488 | 0.96213 | -0.012283 | 0.96555 | -0.012326
131 | -0.07822 | 0.029451 | 0.004361 | 46.3785 | 46.3003 | 1.0447 | 0.021977 | 46.3394 | -0.03911 | 46.3524 | 0.97021 | -0.00081885 | 0.97367 | -0.00082176
131.02 | 1.2515 | 0.030943 | 0.0061483 | 46.2274 | 47.4789 | 1.1958 | 0.025156 | 46.8532 | 0.62576 | 46.6446 | 0.98097 | 0.013102 | 0.98446 | 0.013148
131.04 | 2.477 | 0.030943 | 0.0076496 | 46.3419 | 48.8189 | 1.0813 | 0.022747 | 47.5804 | 1.2385 | 47.1676 | 0.99619 | 0.02593 | 0.99974 | 0.026022
131.06 | 3.6242 | 0.030943 | 0.0093654 | 46.3432 | 49.9674 | 1.08 | 0.02272 | 48.1553 | 1.8121 | 47.5513 | 1.0082 | 0.03794 | 1.0118 | 0.038075
131.08 | 4.641 | 0.032247 | 0.010795 | 45.5214 | 50.1624 | 0.9018 | 0.018971 | 47.8419 | 2.3205 | 47.0684 | 1.0017 | 0.048585 | 1.0052 | 0.048758
131.1 | 5.8665 | 0.032247 | 0.012082 | 45.2364 | 51.1029 | 1.1868 | 0.024966 | 48.1696 | 2.9332 | 47.1919 | 1.0085 | 0.061413 | 1.0121 | 0.061632
131.12 | 6.7269 | 0.033925 | 0.013512 | 45.4044 | 52.1313 | 1.0188 | 0.021432 | 48.7678 | 3.3634 | 47.6467 | 1.0211 | 0.070421 | 1.0247 | 0.070671
131.14 | 7.5873 | 0.033925 | 0.014441 | 44.9231 | 52.5104 | 1.5001 | 0.031557 | 48.7167 | 3.7936 | 47.4522 | 1.02 | 0.079428 | 1.0236 | 0.079711
131.16 | 8.2913 | 0.033925 | 0.015514 | 45.1318 | 53.4231 | 1.2914 | 0.027167 | 49.2774 | 4.1456 | 47.8956 | 1.0317 | 0.086798 | 1.0354 | 0.087107
131.18 | 8.891 | 0.035043 | 0.016443 | 45.4594 | 54.3504 | 0.9638 | 0.020275 | 49.9049 | 4.4455 | 48.4231 | 1.0449 | 0.093075 | 1.0486 | 0.093407
131.2 | 9.4124 | 0.035043 | 0.017086 | 45.5062 | 54.9186 | 0.917 | 0.019291 | 50.2124 | 4.7062 | 48.6437 | 1.0513 | 0.098534 | 1.055 | 0.098885
131.22 | 9.8296 | 0.035043 | 0.017658 | 45.9152 | 55.7448 | 0.508 | 0.010687 | 50.83 | 4.9148 | 49.1917 | 1.0642 | 0.1029 | 1.068 | 0.10327
131.24 | 9.96 | 0.036348 | 0.018016 | 46.0707 | 56.0307 | 0.3525 | 0.0074154 | 51.0507 | 4.98 | 49.3907 | 1.0689 | 0.10427 | 1.0727 | 0.10464
131.26 | 10.0643 | 0.036348 | 0.01823 | 45.9048 | 55.9691 | 0.5184 | 0.010905 | 50.9369 | 5.0321 | 49.2596 | 1.0665 | 0.10536 | 1.0703 | 0.10573
131.28 | 9.96 | 0.036721 | 0.01823 | 45.8539 | 55.8139 | 0.5693 | 0.011976 | 50.8339 | 4.98 | 49.1739 | 1.0643 | 0.10427 | 1.0681 | 0.10464
131.3 | 9.5689 | 0.036721 | 0.017801 | 45.9955 | 55.5644 | 0.4277 | 0.0089974 | 50.7799 | 4.7844 | 49.1851 | 1.0632 | 0.10017 | 1.067 | 0.10053
131.32 | 9.0995 | 0.036721 | 0.016943 | 46.263 | 55.3625 | 0.1602 | 0.0033701 | 50.8128 | 4.5498 | 49.2962 | 1.0639 | 0.095259 | 1.0677 | 0.095598
131.34 | 8.3695 | 0.036907 | 0.016086 | 47.2643 | 55.6338 | 0.1589 | 0.0033427 | 51.449 | 4.1847 | 50.0541 | 1.0772 | 0.087616 | 1.081 | 0.087928
131.36 | 7.7177 | 0.036907 | 0.015156 | 47.2991 | 55.0168 | 0.1241 | 0.0026106 | 51.1579 | 3.8588 | 49.8717 | 1.0711 | 0.080793 | 1.0749 | 0.08108
131.38 | 6.8051 | 0.036907 | 0.014155 | 47.5278 | 54.3329 | -0.1046 | -0.0022004 | 50.9304 | 3.4026 | 49.7962 | 1.0663 | 0.071239 | 1.0701 | 0.071493
131.4 | 5.7882 | 0.036535 | 0.013083 | 47.6441 | 53.4323 | -0.2209 | -0.004647 | 50.5382 | 2.8941 | 49.5735 | 1.0581 | 0.060595 | 1.0619 | 0.06081
131.42 | 4.7192 | 0.036535 | 0.012011 | 47.8486 | 52.5678 | -0.4254 | -0.008949 | 50.2082 | 2.3596 | 49.4217 | 1.0512 | 0.049404 | 1.055 | 0.04958
131.44 | 3.5981 | 0.035603 | 0.010795 | 47.9086 | 51.5067 | -0.4854 | -0.010211 | 49.7076 | 1.799 | 49.108 | 1.0407 | 0.037667 | 1.0444 | 0.037801
131.46 | 2.4509 | 0.035603 | 0.0095083 | 48.3711 | 50.822 | -0.9479 | -0.019941 | 49.5965 | 1.2254 | 49.1881 | 1.0384 | 0.025657 | 1.0421 | 0.025748
131.48 | 1.0951 | 0.035603 | 0.008007 | 48.6448 | 49.7399 | -1.2216 | -0.025698 | 49.1923 | 0.54754 | 49.0098 | 1.0299 | 0.011464 | 1.0336 | 0.011505
131.5 | -0.07822 | 0.034857 | 0.0065057 | 48.7183 | 48.6401 | -1.2951 | -0.027245 | 48.6792 | -0.03911 | 48.6922 | 1.0192 | -0.00081885 | 1.0228 | -0.00082176
131.52 | -1.4601 | 0.034857 | 0.0048614 | 49.0013 | 47.5412 | -1.5781 | -0.033198 | 48.2713 | -0.73005 | 48.5146 | 1.0107 | -0.015285 | 1.0143 | -0.01534
131.54 | -2.6073 | 0.033366 | 0.0032886 | 48.8287 | 46.2214 | -1.4055 | -0.029567 | 47.525 | -1.3037 | 47.9596 | 0.99504 | -0.027295 | 0.99858 | -0.027392
131.56 | -3.6763 | 0.033366 | 0.0017873 | 49.0842 | 45.4079 | -1.661 | -0.034942 | 47.246 | -1.8382 | 47.8588 | 0.98919 | -0.038486 | 0.99272 | -0.038623
131.58 | -4.7453 | 0.033366 | 0.00021447 | 48.9286 | 44.1833 | -1.5054 | -0.031669 | 46.5559 | -2.3727 | 47.3468 | 0.97475 | -0.049677 | 0.97822 | -0.049853
131.6 | -5.8404 | 0.031875 | -0.0012868 | 50.2183 | 44.3779 | -1.7951 | -0.037763 | 47.2981 | -2.9202 | 48.2715 | 0.99028 | -0.06114 | 0.99381 | -0.061358
131.62 | -6.8051 | 0.031875 | -0.0028597 | 49.8391 | 43.034 | -1.4159 | -0.029786 | 46.4365 | -3.4026 | 47.5707 | 0.97225 | -0.071239 | 0.97571 | -0.071493
131.64 | -7.3266 | 0.031875 | -0.0040035 | 50.0112 | 42.6846 | -1.588 | -0.033406 | 46.3479 | -3.6633 | 47.569 | 0.97039 | -0.076698 | 0.97385 | -0.076972
131.66 | -8.2391 | 0.030197 | -0.0052189 | 50.217 | 41.9779 | -1.7938 | -0.037735 | 46.0974 | -4.1196 | 47.4706 | 0.96515 | -0.086252 | 0.96858 | -0.086559
131.68 | -8.8388 | 0.030197 | -0.0063627 | 49.6505 | 40.8117 | -1.2273 | -0.025818 | 45.2311 | -4.4194 | 46.7042 | 0.94701 | -0.092529 | 0.95038 | -0.092859
131.7 | -9.3603 | 0.029079 | -0.0070062 | 49.8526 | 40.4923 | -1.4294 | -0.03007 | 45.1725 | -4.6801 | 46.7325 | 0.94578 | -0.097988 | 0.94915 | -0.098337
131.72 | -9.5428 | 0.029079 | -0.0076496 | 49.6481 | 40.1053 | -1.2249 | -0.025768 | 44.8767 | -4.7714 | 46.4672 | 0.93959 | -0.099899 | 0.94293 | -0.10025
131.74 | -9.5949 | 0.029079 | -0.0079355 | 49.3442 | 39.7493 | -0.921 | -0.019375 | 44.5467 | -4.7975 | 46.1459 | 0.93268 | -0.10044 | 0.936 | -0.1008
131.76 | -9.4124 | 0.028147 | -0.008007 | 49.5513 | 40.1389 | -1.1281 | -0.023731 | 44.8451 | -4.7062 | 46.4138 | 0.93893 | -0.098534 | 0.94227 | -0.098885
131.78 | -9.4124 | 0.028147 | -0.0077926 | 49.2856 | 39.8732 | -0.8624 | -0.018142 | 44.5794 | -4.7062 | 46.1481 | 0.93336 | -0.098534 | 0.93669 | -0.098885
131.8 | -9.256 | 0.028147 | -0.0075781 | 49.1346 | 39.8786 | -0.7114 | -0.014965 | 44.5066 | -4.628 | 46.0493 | 0.93184 | -0.096897 | 0.93516 | -0.097242
131.82 | -8.917 | 0.027774 | -0.0071491 | 49.134 | 40.217 | -0.7108 | -0.014953 | 44.6755 | -4.4585 | 46.1617 | 0.93537 | -0.093348 | 0.93871 | -0.093681
131.84 | -8.5781 | 0.027774 | -0.0065772 | 48.5363 | 39.9582 | -0.1131 | -0.0023792 | 44.2473 | -4.289 | 45.6769 | 0.92641 | -0.0898 | 0.92971 | -0.09012
131.86 | -8.0045 | 0.027774 | -0.0056478 | 47.5424 | 39.5379 | -0.1192 | -0.0025076 | 43.5402 | -4.0022 | 44.8742 | 0.9116 | -0.083795 | 0.91485 | -0.084093
131.88 | -6.9876 | 0.027774 | -0.004218 | 47.4958 | 40.5082 | -0.0726 | -0.0015273 | 44.002 | -3.4938 | 45.1666 | 0.92127 | -0.07315 | 0.92455 | -0.073411
131.9 | -5.7882 | 0.027774 | -0.0027167 | 47.2808 | 41.4926 | 0.1424 | 0.0029956 | 44.3867 | -2.8941 | 45.3514 | 0.92933 | -0.060595 | 0.93264 | -0.06081
131.92 | -4.7975 | 0.028519 | -0.0015728 | 46.8465 | 42.049 | 0.5767 | 0.012132 | 44.4478 | -2.3987 | 45.2473 | 0.93061 | -0.050222 | 0.93392 | -0.050401
131.94 | -3.6242 | 0.028519 | -0.00021447 | 46.7424 | 43.1182 | 0.6808 | 0.014322 | 44.9303 | -1.8121 | 45.5343 | 0.94071 | -0.03794 | 0.94406 | -0.038075
131.96 | -2.503 | 0.028519 | 0.0013583 | 46.6996 | 44.1966 | 0.7236 | 0.015222 | 45.4481 | -1.2515 | 45.8653 | 0.95155 | -0.026203 | 0.95494 | -0.026296
131.98 | -1.0951 | 0.029638 | 0.0030026 | 46.3247 | 45.2296 | 1.0985 | 0.023109 | 45.7772 | -0.54754 | 45.9597 | 0.95844 | -0.011464 | 0.96185 | -0.011505
132 | 0.026073 | 0.029638 | 0.004504 | 46.351 | 46.3771 | 1.0722 | 0.022555 | 46.364 | 0.013037 | 46.3597 | 0.97073 | 0.00027295 | 0.97418 | 0.00027392
132.02 | 1.0951 | 0.031315 | 0.0061483 | 46.1104 | 47.2055 | 1.3128 | 0.027617 | 46.6579 | 0.54754 | 46.4754 | 0.97688 | 0.011464 | 0.98036 | 0.011505
132.04 | 2.3727 | 0.031315 | 0.0077926 | 46.163 | 48.5357 | 1.2602 | 0.02651 | 47.3493 | 1.1863 | 46.9539 | 0.99136 | 0.024838 | 0.99489 | 0.024927
132.06 | 3.572 | 0.031315 | 0.0094369 | 46.3926 | 49.9646 | 1.0306 | 0.02168 | 48.1786 | 1.786 | 47.5833 | 1.0087 | 0.037394 | 1.0123 | 0.037527
132.08 | 4.5889 | 0.032807 | 0.010867 | 46.4265 | 51.0154 | 0.9967 | 0.020967 | 48.7209 | 2.2944 | 47.9561 | 1.0201 | 0.048039 | 1.0237 | 0.04821
132.1 | 5.7882 | 0.032807 | 0.012225 | 46.3083 | 52.0965 | 1.1149 | 0.023454 | 49.2024 | 2.8941 | 48.2377 | 1.0302 | 0.060595 | 1.0338 | 0.06081
132.12 | 6.7269 | 0.032807 | 0.013512 | 46.1625 | 52.8894 | 1.2607 | 0.026521 | 49.5259 | 3.3634 | 48.4048 | 1.0369 | 0.070421 | 1.0406 | 0.070671
132.14 | 7.5612 | 0.034298 | 0.014513 | 45.5619 | 53.1231 | 0.8613 | 0.018119 | 49.3425 | 3.7806 | 48.0823 | 1.0331 | 0.079155 | 1.0368 | 0.079437
132.16 | 8.1609 | 0.034298 | 0.015657 | 45.6898 | 53.8507 | 0.7334 | 0.015428 | 49.7703 | 4.0805 | 48.4101 | 1.042 | 0.085433 | 1.0458 | 0.085737
132.18 | 8.891 | 0.035416 | 0.016586 | 45.4778 | 54.3688 | 0.9454 | 0.019888 | 49.9233 | 4.4455 | 48.4415 | 1.0452 | 0.093075 | 1.049 | 0.093407
132.2 | 9.4124 | 0.035416 | 0.017229 | 45.3804 | 54.7928 | 1.0428 | 0.021937 | 50.0866 | 4.7062 | 48.5179 | 1.0487 | 0.098534 | 1.0524 | 0.098885
132.22 | 9.5949 | 0.035416 | 0.01773 | 45.4166 | 55.0115 | 1.0066 | 0.021175 | 50.2141 | 4.7975 | 48.6149 | 1.0513 | 0.10044 | 1.0551 | 0.1008
132.24 | 9.986 | 0.036348 | 0.018087 | 45.7707 | 55.7567 | 0.6525 | 0.013726 | 50.7637 | 4.993 | 49.0994 | 1.0628 | 0.10454 | 1.0666 | 0.10491
132.26 | 10.0643 | 0.036348 | 0.018302 | 45.8925 | 55.9568 | 0.5307 | 0.011164 | 50.9246 | 5.0321 | 49.2473 | 1.0662 | 0.10536 | 1.07 | 0.10573
132.28 | 9.9078 | 0.036348 | 0.01823 | 45.819 | 55.7268 | 0.6042 | 0.01271 | 50.7729 | 4.9539 | 49.1216 | 1.063 | 0.10372 | 1.0668 | 0.10409
132.3 | 9.6471 | 0.036907 | 0.01773 | 46.1381 | 55.7852 | 0.2851 | 0.0059975 | 50.9616 | 4.8235 | 49.3538 | 1.067 | 0.10099 | 1.0708 | 0.10135
132.32 | 9.0213 | 0.036907 | 0.017015 | 46.0236 | 55.0449 | 0.3996 | 0.0084062 | 50.5343 | 4.5107 | 49.0307 | 1.058 | 0.09444 | 1.0618 | 0.094776
132.34 | 8.552 | 0.036907 | 0.016229 | 46.4053 | 54.9573 | 0.0179 | 0.00037655 | 50.6813 | 4.276 | 49.256 | 1.0611 | 0.089527 | 1.0649 | 0.089846
132.36 | 7.848 | 0.036907 | 0.015156 | 45.8802 | 53.7282 | 0.543 | 0.011423 | 49.8042 | 3.924 | 48.4962 | 1.0428 | 0.082157 | 1.0465 | 0.08245
132.38 | 6.8051 | 0.036907 | 0.014298 | 46.8211 | 53.6262 | -0.3979 | -0.0083705 | 50.2237 | 3.4026 | 49.0895 | 1.0515 | 0.071239 | 1.0553 | 0.071493
132.4 | 5.7882 | 0.036721 | 0.013226 | 46.794 | 52.5822 | -0.3708 | -0.0078004 | 49.6881 | 2.8941 | 48.7234 | 1.0403 | 0.060595 | 1.044 | 0.06081
132.42 | 4.7975 | 0.036721 | 0.012154 | 46.9203 | 51.7178 | -0.4971 | -0.010457 | 49.319 | 2.3987 | 48.5195 | 1.0326 | 0.050222 | 1.0363 | 0.050401
132.44 | 3.6763 | 0.035975 | 0.010938 | 48.1983 | 51.8746 | -0.7751 | -0.016305 | 50.0365 | 1.8382 | 49.4237 | 1.0476 | 0.038486 | 1.0513 | 0.038623
132.46 | 2.2944 | 0.035975 | 0.0095083 | 48.2137 | 50.5081 | -0.7905 | -0.016629 | 49.3609 | 1.1472 | 48.9785 | 1.0335 | 0.024019 | 1.0372 | 0.024105
132.48 | 1.2515 | 0.035975 | 0.00815 | 48.8219 | 50.0734 | -1.3987 | -0.029424 | 49.4477 | 0.62576 | 49.2391 | 1.0353 | 0.013102 | 1.039 | 0.013148
132.5 | -0.10429 | 0.034671 | 0.0065772 | 48.5427 | 48.4384 | -1.1195 | -0.02355 | 48.4906 | -0.052146 | 48.5079 | 1.0153 | -0.0010918 | 1.0189 | -0.0010957
132.52 | -1.2254 | 0.034671 | 0.0050044 | 48.9047 | 47.6793 | -1.4815 | -0.031166 | 48.292 | -0.61272 | 48.4962 | 1.0111 | -0.012829 | 1.0147 | -0.012874
132.54 | -2.477 | 0.034671 | 0.0035031 | 49.0296 | 46.5526 | -1.6064 | -0.033793 | 47.7911 | -1.2385 | 48.2039 | 1.0006 | -0.02593 | 1.0042 | -0.026022
132.56 | -3.9371 | 0.033739 | 0.0017873 | 48.8997 | 44.9626 | -1.4765 | -0.031061 | 46.9312 | -1.9685 | 47.5873 | 0.9826 | -0.041215 | 0.9861 | -0.041362
132.58 | -4.641 | 0.033739 | 0.00042895 | 49.6237 | 44.9827 | -2.2005 | -0.046291 | 47.3032 | -2.3205 | 48.0767 | 0.99039 | -0.048585 | 0.99392 | -0.048758
132.6 | -5.8404 | 0.031875 | -0.0013583 | 50.0677 | 44.2273 | -1.6445 | -0.034595 | 47.1475 | -2.9202 | 48.1209 | 0.98713 | -0.06114 | 0.99065 | -0.061358
132.62 | -6.7008 | 0.031875 | -0.0025737 | 50.2275 | 43.5267 | -1.8043 | -0.037956 | 46.8771 | -3.3504 | 47.9939 | 0.98147 | -0.070148 | 0.98496 | -0.070397
132.64 | -7.6134 | 0.031875 | -0.003932 | 50.0454 | 42.432 | -1.6222 | -0.034126 | 46.2387 | -3.8067 | 47.5076 | 0.9681 | -0.079701 | 0.97155 | -0.079985
132.66 | -8.3434 | 0.030756 | -0.0051474 | 49.9647 | 41.6213 | -1.5415 | -0.032428 | 45.793 | -4.1717 | 47.1836 | 0.95877 | -0.087343 | 0.96219 | -0.087654
132.68 | -9.0474 | 0.030756 | -0.0060768 | 49.9848 | 40.9374 | -1.5616 | -0.032851 | 45.4611 | -4.5237 | 46.969 | 0.95182 | -0.094713 | 0.95521 | -0.09505
132.7 | -9.256 | 0.030756 | -0.0069347 | 49.9731 | 40.7171 | -1.5499 | -0.032605 | 45.3451 | -4.628 | 46.8878 | 0.94939 | -0.096897 | 0.95277 | -0.097242
132.72 | -9.5689 | 0.029451 | -0.0074351 | 49.8636 | 40.2947 | -1.4404 | -0.030301 | 45.0792 | -4.7844 | 46.674 | 0.94383 | -0.10017 | 0.94719 | -0.10053
132.74 | -9.7774 | 0.029451 | -0.0077211 | 49.4072 | 39.6298 | -0.984 | -0.0207 | 44.5185 | -4.8887 | 46.1481 | 0.93209 | -0.10236 | 0.93541 | -0.10272
132.76 | -9.5689 | 0.028706 | -0.0077926 | 49.4269 | 39.858 | -1.0037 | -0.021114 | 44.6425 | -4.7844 | 46.2373 | 0.93468 | -0.10017 | 0.93801 | -0.10053
132.78 | -9.3342 | 0.028706 | -0.0076496 | 49.4961 | 40.1619 | -1.0729 | -0.02257 | 44.829 | -4.6671 | 46.3847 | 0.93859 | -0.097715 | 0.94193 | -0.098063
132.8 | -9.2038 | 0.028706 | -0.0074351 | 49.5078 | 40.304 | -1.0846 | -0.022816 | 44.9059 | -4.6019 | 46.4399 | 0.9402 | -0.096351 | 0.94355 | -0.096694
132.82 | -8.9431 | 0.028519 | -0.0070776 | 49.1501 | 40.207 | -0.7269 | -0.015292 | 44.6785 | -4.4716 | 46.1691 | 0.93544 | -0.093621 | 0.93877 | -0.093955
132.84 | -8.7345 | 0.028519 | -0.0064342 | 49.1132 | 40.3787 | -0.69 | -0.014515 | 44.7459 | -4.3673 | 46.2017 | 0.93685 | -0.091438 | 0.94019 | -0.091763
132.86 | -8.1609 | 0.028519 | -0.0054333 | 48.1156 | 39.9547 | -0.6924 | -0.014566 | 44.0351 | -4.0805 | 45.3953 | 0.92197 | -0.085433 | 0.92525 | -0.085737
132.88 | -6.8572 | 0.028519 | -0.0038605 | 47.6693 | 40.8121 | -0.2461 | -0.0051771 | 44.2407 | -3.4286 | 45.3836 | 0.92627 | -0.071785 | 0.92957 | -0.072041
132.9 | -5.71 | 0.028519 | -0.0025022 | 47.3318 | 41.6218 | 0.0914 | 0.0019227 | 44.4768 | -2.855 | 45.4285 | 0.93121 | -0.059776 | 0.93453 | -0.059989
132.92 | -4.7192 | 0.029079 | -0.0014298 | 47.1381 | 42.4189 | 0.2851 | 0.0059975 | 44.7785 | -2.3596 | 45.565 | 0.93753 | -0.049404 | 0.94087 | -0.04958
132.94 | -3.572 | 0.029079 | 7.1491e-05 | 46.808 | 43.236 | 0.6152 | 0.012942 | 45.022 | -1.786 | 45.6173 | 0.94263 | -0.037394 | 0.94599 | -0.037527
132.96 | -2.3987 | 0.029079 | 0.0015728 | 46.7751 | 44.3764 | 0.6481 | 0.013634 | 45.5757 | -1.1994 | 45.9755 | 0.95422 | -0.025111 | 0.95762 | -0.025201
132.98 | -1.2515 | 0.030011 | 0.0030741 | 46.7123 | 45.4608 | 0.7109 | 0.014955 | 46.0865 | -0.62576 | 46.2951 | 0.96492 | -0.013102 | 0.96835 | -0.013148
133 | 0 | 0.030011 | 0.0047184 | 46.2844 | 46.2844 | 1.1388 | 0.023956 | 46.2844 | 0 | 46.2844 | 0.96906 | 0 | 0.97251 | 0
133.02 | 1.2776 | 0.031502 | 0.0062912 | 46.3793 | 47.6569 | 1.0439 | 0.02196 | 47.0181 | 0.63879 | 46.8052 | 0.98442 | 0.013374 | 0.98793 | 0.013422
133.04 | 2.5552 | 0.031502 | 0.008007 | 46.2665 | 48.8217 | 1.1567 | 0.024333 | 47.5441 | 1.2776 | 47.1182 | 0.99543 | 0.026749 | 0.99898 | 0.026844
133.06 | 3.7806 | 0.031502 | 0.0095083 | 46.014 | 49.7946 | 1.4092 | 0.029645 | 47.9043 | 1.8903 | 47.2742 | 1.003 | 0.039577 | 1.0065 | 0.039718
133.08 | 4.8496 | 0.032807 | 0.010867 | 46.1716 | 51.0212 | 1.2516 | 0.026329 | 48.5964 | 2.4248 | 47.7881 | 1.0175 | 0.050768 | 1.0211 | 0.050949
133.1 | 5.9447 | 0.032807 | 0.012297 | 46.0754 | 52.0201 | 1.3478 | 0.028353 | 49.0477 | 2.9723 | 48.057 | 1.0269 | 0.062232 | 1.0306 | 0.062454
133.12 | 6.9355 | 0.032807 | 0.013583 | 46.2701 | 53.2056 | 1.1531 | 0.024257 | 49.7378 | 3.4677 | 48.5819 | 1.0414 | 0.072604 | 1.0451 | 0.072863
133.14 | 7.6655 | 0.034298 | 0.014799 | 45.1366 | 52.8021 | 1.2866 | 0.027066 | 48.9694 | 3.8328 | 47.6918 | 1.0253 | 0.080247 | 1.0289 | 0.080533
133.16 | 8.4738 | 0.034298 | 0.015728 | 45.4925 | 53.9663 | 0.9307 | 0.019579 | 49.7294 | 4.2369 | 48.3171 | 1.0412 | 0.088708 | 1.0449 | 0.089024
133.18 | 9.1517 | 0.03523 | 0.016443 | 45.1501 | 54.3018 | 1.2731 | 0.026782 | 49.7259 | 4.5758 | 48.2007 | 1.0411 | 0.095805 | 1.0448 | 0.096146
133.2 | 9.4385 | 0.03523 | 0.017229 | 45.2886 | 54.7271 | 1.1346 | 0.023868 | 50.0078 | 4.7192 | 48.4348 | 1.047 | 0.098807 | 1.0507 | 0.099159
133.22 | 9.986 | 0.03523 | 0.017873 | 45.6659 | 55.6519 | 0.7573 | 0.015931 | 50.6589 | 4.993 | 48.9946 | 1.0606 | 0.10454 | 1.0644 | 0.10491
133.24 | 10.1425 | 0.036348 | 0.01823 | 45.98 | 56.1225 | 0.4432 | 0.0093234 | 51.0512 | 5.0712 | 49.3608 | 1.0689 | 0.10618 | 1.0727 | 0.10655
133.26 | 10.2728 | 0.036348 | 0.018373 | 45.5784 | 55.8512 | 0.8448 | 0.017772 | 50.7148 | 5.1364 | 49.0027 | 1.0618 | 0.10754 | 1.0656 | 0.10792
133.28 | 9.986 | 0.036907 | 0.018302 | 45.8802 | 55.8662 | 0.543 | 0.011423 | 50.8732 | 4.993 | 49.2089 | 1.0651 | 0.10454 | 1.0689 | 0.10491
133.3 | 9.6992 | 0.036907 | 0.017944 | 45.6396 | 55.3388 | 0.7836 | 0.016484 | 50.4892 | 4.8496 | 48.8727 | 1.0571 | 0.10154 | 1.0609 | 0.1019
133.32 | 9.1517 | 0.036907 | 0.017015 | 46.2453 | 55.397 | 0.1779 | 0.0037424 | 50.8211 | 4.5758 | 49.2959 | 1.064 | 0.095805 | 1.0678 | 0.096146
133.34 | 8.4738 | 0.037094 | 0.0163 | 46.1057 | 54.5795 | 0.3175 | 0.0066791 | 50.3426 | 4.2369 | 48.9303 | 1.054 | 0.088708 | 1.0578 | 0.089024
133.36 | 7.822 | 0.037094 | 0.015371 | 46.262 | 54.084 | 0.1612 | 0.0033911 | 50.173 | 3.911 | 48.8693 | 1.0505 | 0.081884 | 1.0542 | 0.082176
133.38 | 6.9094 | 0.037094 | 0.01437 | 46.5753 | 53.4847 | -0.1521 | -0.0031997 | 50.03 | 3.4547 | 48.8784 | 1.0475 | 0.072331 | 1.0512 | 0.072589
133.4 | 5.8925 | 0.037094 | 0.013297 | 46.7158 | 52.6083 | -0.2926 | -0.0061553 | 49.6621 | 2.9463 | 48.68 | 1.0398 | 0.061686 | 1.0435 | 0.061906
133.42 | 4.98 | 0.037094 | 0.012225 | 46.7457 | 51.7257 | -0.3225 | -0.0067843 | 49.2357 | 2.49 | 48.4057 | 1.0309 | 0.052133 | 1.0345 | 0.052319
133.44 | 3.7545 | 0.036535 | 0.010938 | 48.2664 | 52.0209 | -0.8432 | -0.017738 | 50.1437 | 1.8773 | 49.5179 | 1.0499 | 0.039305 | 1.0536 | 0.039445
133.46 | 2.477 | 0.036535 | 0.0096513 | 48.1818 | 50.6588 | -0.7586 | -0.015958 | 49.4203 | 1.2385 | 49.0075 | 1.0347 | 0.02593 | 1.0384 | 0.026022
133.48 | 1.3297 | 0.036535 | 0.0082215 | 48.5635 | 49.8932 | -1.1403 | -0.023988 | 49.2284 | 0.66487 | 49.0067 | 1.0307 | 0.01392 | 1.0344 | 0.01397
133.5 | -0.026073 | 0.035416 | 0.0066487 | 48.858 | 48.8319 | -1.4348 | -0.030183 | 48.845 | -0.013037 | 48.8493 | 1.0227 | -0.00027295 | 1.0263 | -0.00027392
133.52 | -1.3819 | 0.035416 | 0.0050759 | 49.1729 | 47.791 | -1.7497 | -0.036808 | 48.482 | -0.69094 | 48.7123 | 1.0151 | -0.014466 | 1.0187 | -0.014518
133.54 | -2.5812 | 0.034111 | 0.0033601 | 49.069 | 46.4878 | -1.6458 | -0.034622 | 47.7784 | -1.2906 | 48.2086 | 1.0003 | -0.027022 | 1.0039 | -0.027118
133.56 | -3.6763 | 0.034111 | 0.0020018 | 49.092 | 45.4157 | -1.6688 | -0.035106 | 47.2538 | -1.8382 | 47.8666 | 0.98936 | -0.038486 | 0.99288 | -0.038623
133.58 | -4.9539 | 0.034111 | 0.00042895 | 49.0197 | 44.0658 | -1.5965 | -0.033585 | 46.5427 | -2.477 | 47.3684 | 0.97447 | -0.05186 | 0.97794 | -0.052045
133.6 | -5.9968 | 0.032434 | -0.0010724 | 49.3108 | 43.314 | -1.8876 | -0.039709 | 46.3124 | -2.9984 | 47.3119 | 0.96965 | -0.062778 | 0.9731 | -0.063002
133.62 | -6.8312 | 0.032434 | -0.0025022 | 49.1608 | 42.3296 | -1.7376 | -0.036553 | 45.7452 | -3.4156 | 46.8837 | 0.95777 | -0.071512 | 0.96118 | -0.071767
133.64 | -7.7437 | 0.032434 | -0.0038605 | 49.1257 | 41.382 | -1.7025 | -0.035815 | 45.2538 | -3.8719 | 46.5445 | 0.94748 | -0.081066 | 0.95086 | -0.081354
133.66 | -8.6563 | 0.030943 | -0.0050044 | 49.8201 | 41.1638 | -1.3969 | -0.029386 | 45.492 | -4.3281 | 46.9347 | 0.95247 | -0.090619 | 0.95586 | -0.090941
133.68 | -9.0213 | 0.030943 | -0.0060053 | 50.0278 | 41.0065 | -1.6046 | -0.033755 | 45.5171 | -4.5107 | 47.0207 | 0.953 | -0.09444 | 0.95639 | -0.094776
133.7 | -9.5167 | 0.029638 | -0.0067917 | 49.7816 | 40.2649 | -1.3584 | -0.028576 | 45.0232 | -4.7584 | 46.6094 | 0.94266 | -0.099626 | 0.94601 | -0.099981
133.72 | -9.7774 | 0.029638 | -0.0073636 | 49.9922 | 40.2148 | -1.569 | -0.033006 | 45.1035 | -4.8887 | 46.7331 | 0.94434 | -0.10236 | 0.9477 | -0.10272
133.74 | -9.9078 | 0.029638 | -0.0077211 | 49.4901 | 39.5823 | -1.0669 | -0.022444 | 44.5362 | -4.9539 | 46.1875 | 0.93246 | -0.10372 | 0.93578 | -0.10409
133.76 | -9.8035 | 0.029079 | -0.0077926 | 49.6165 | 39.813 | -1.1933 | -0.025103 | 44.7147 | -4.9018 | 46.3487 | 0.9362 | -0.10263 | 0.93953 | -0.10299
133.78 | -9.6732 | 0.029079 | -0.0076496 | 49.5684 | 39.8952 | -1.1452 | -0.024091 | 44.7318 | -4.8366 | 46.344 | 0.93655 | -0.10126 | 0.93989 | -0.10162
133.8 | -9.5949 | 0.029079 | -0.0073636 | 49.3492 | 39.7543 | -0.926 | -0.01948 | 44.5517 | -4.7975 | 46.1509 | 0.93278 | -0.10044 | 0.9361 | -0.1008
133.82 | -9.0213 | 0.028519 | -0.0070776 | 48.1854 | 39.1641 | -0.7622 | -0.016034 | 43.6747 | -4.5107 | 45.1783 | 0.91442 | -0.09444 | 0.91768 | -0.094776
133.84 | -8.5781 | 0.028519 | -0.0063627 | 47.951 | 39.3729 | -0.5278 | -0.011103 | 43.662 | -4.289 | 45.0916 | 0.91415 | -0.0898 | 0.91741 | -0.09012
133.86 | -8.0566 | 0.028706 | -0.0054333 | 48.9662 | 40.9096 | -0.543 | -0.011423 | 44.9379 | -4.0283 | 46.2807 | 0.94087 | -0.084341 | 0.94422 | -0.084641
133.88 | -6.8833 | 0.028706 | -0.0038605 | 48.4241 | 41.5408 | -0.0009 | -1.8933e-05 | 44.9824 | -3.4417 | 46.1297 | 0.9418 | -0.072058 | 0.94515 | -0.072315
133.9 | -5.8143 | 0.028706 | -0.0024307 | 48.2349 | 42.4206 | 0.1883 | 0.0039612 | 45.3277 | -2.9072 | 46.2968 | 0.94903 | -0.060867 | 0.95241 | -0.061084
133.92 | -4.8496 | 0.029079 | -0.0013583 | 47.2271 | 42.3775 | 0.1961 | 0.0041253 | 44.8023 | -2.4248 | 45.6106 | 0.93803 | -0.050768 | 0.94137 | -0.050949
133.94 | -3.7024 | 0.029079 | 7.1491e-05 | 46.7438 | 43.0414 | 0.6794 | 0.014292 | 44.8926 | -1.8512 | 45.5097 | 0.93992 | -0.038759 | 0.94327 | -0.038897
133.96 | -2.4509 | 0.029079 | 0.0016443 | 46.9426 | 44.4917 | 0.4806 | 0.01011 | 45.7172 | -1.2254 | 46.1256 | 0.95718 | -0.025657 | 0.96059 | -0.025748
133.98 | -1.2254 | 0.030383 | 0.0031456 | 46.4014 | 45.176 | 1.0218 | 0.021495 | 45.7887 | -0.61272 | 45.9929 | 0.95868 | -0.012829 | 0.9621 | -0.012874
134 | 0.052146 | 0.030383 | 0.0047899 | 46.1703 | 46.2224 | 1.2529 | 0.026357 | 46.1964 | 0.026073 | 46.1877 | 0.96722 | 0.0005459 | 0.97066 | 0.00054784
134.02 | 1.2776 | 0.031688 | 0.0063627 | 46.3671 | 47.6447 | 1.0561 | 0.022217 | 47.0059 | 0.63879 | 46.793 | 0.98417 | 0.013374 | 0.98767 | 0.013422
134.04 | 2.5552 | 0.031688 | 0.008007 | 45.9737 | 48.5289 | 1.4495 | 0.030493 | 47.2513 | 1.2776 | 46.8254 | 0.9893 | 0.026749 | 0.99283 | 0.026844
134.06 | 3.9631 | 0.031688 | 0.0095798 | 46.1949 | 50.158 | 1.2283 | 0.025839 | 48.1765 | 1.9816 | 47.5159 | 1.0087 | 0.041488 | 1.0123 | 0.041636
134.08 | 4.8496 | 0.033179 | 0.010867 | 46.2107 | 51.0603 | 1.2125 | 0.025507 | 48.6355 | 2.4248 | 47.8272 | 1.0183 | 0.050768 | 1.0219 | 0.050949
134.1 | 5.8925 | 0.033179 | 0.012368 | 46.1166 | 52.0091 | 1.3066 | 0.027486 | 49.0629 | 2.9463 | 48.0808 | 1.0272 | 0.061686 | 1.0309 | 0.061906
134.12 | 6.9094 | 0.034298 | 0.013726 | 45.144 | 52.0534 | 1.2792 | 0.02691 | 48.5987 | 3.4547 | 47.4471 | 1.0175 | 0.072331 | 1.0211 | 0.072589
134.14 | 7.8741 | 0.034298 | 0.014799 | 45.2217 | 53.0958 | 1.2015 | 0.025275 | 49.1588 | 3.9371 | 47.8464 | 1.0292 | 0.08243 | 1.0329 | 0.082724
134.16 | 8.4999 | 0.034298 | 0.015657 | 45.2776 | 53.7775 | 1.1456 | 0.0241 | 49.5275 | 4.2499 | 48.1109 | 1.037 | 0.088981 | 1.0407 | 0.089298
134.18 | 9.0735 | 0.035603 | 0.016657 | 45.9835 | 55.057 | 1.4397 | 0.030286 | 50.5202 | 4.5367 | 49.008 | 1.0577 | 0.094986 | 1.0615 | 0.095324
134.2 | 9.5428 | 0.035603 | 0.017372 | 46.2976 | 55.8404 | 1.1256 | 0.023679 | 51.069 | 4.7714 | 49.4785 | 1.0692 | 0.099899 | 1.073 | 0.10025
134.22 | 9.9339 | 0.035603 | 0.017873 | 46.7689 | 56.7028 | 0.6543 | 0.013764 | 51.7358 | 4.9669 | 50.0802 | 1.0832 | 0.10399 | 1.0871 | 0.10436
134.24 | 10.1946 | 0.036348 | 0.01823 | 45.517 | 55.7116 | 0.9062 | 0.019063 | 50.6143 | 5.0973 | 48.9152 | 1.0597 | 0.10672 | 1.0635 | 0.1071
134.26 | 10.1685 | 0.036348 | 0.018445 | 45.817 | 55.9855 | 0.6062 | 0.012752 | 50.9013 | 5.0843 | 49.2065 | 1.0657 | 0.10645 | 1.0695 | 0.10683
134.28 | 10.0382 | 0.03728 | 0.018373 | 45.4417 | 55.4799 | 0.9815 | 0.020647 | 50.4608 | 5.0191 | 48.7878 | 1.0565 | 0.10509 | 1.0603 | 0.10546
134.3 | 9.7774 | 0.03728 | 0.017944 | 46.0127 | 55.7901 | 0.4105 | 0.0086355 | 50.9014 | 4.8887 | 49.2718 | 1.0657 | 0.10236 | 1.0695 | 0.10272
134.32 | 9.1778 | 0.03728 | 0.017229 | 46.3582 | 55.536 | 0.065 | 0.0013674 | 50.9471 | 4.5889 | 49.4175 | 1.0667 | 0.096078 | 1.0705 | 0.09642
134.34 | 8.4477 | 0.037467 | 0.0163 | 46.2814 | 54.7291 | 0.1418 | 0.002983 | 50.5053 | 4.2239 | 49.0973 | 1.0574 | 0.088435 | 1.0612 | 0.08875
134.36 | 7.7698 | 0.037467 | 0.015514 | 46.3984 | 54.1682 | 0.0248 | 0.00052171 | 50.2833 | 3.8849 | 48.9883 | 1.0528 | 0.081339 | 1.0565 | 0.081628
134.38 | 6.8312 | 0.03728 | 0.01437 | 46.3569 | 53.1881 | 0.0663 | 0.0013947 | 49.7725 | 3.4156 | 48.634 | 1.0421 | 0.071512 | 1.0458 | 0.071767
134.4 | 5.7361 | 0.03728 | 0.013297 | 46.5914 | 52.3275 | -0.1682 | -0.0035384 | 49.4595 | 2.8681 | 48.5034 | 1.0355 | 0.060049 | 1.0392 | 0.060262
134.42 | 4.7192 | 0.03728 | 0.012297 | 46.8278 | 51.547 | -0.4046 | -0.0085114 | 49.1874 | 2.3596 | 48.4009 | 1.0298 | 0.049404 | 1.0335 | 0.04958
134.44 | 3.6502 | 0.036535 | 0.011081 | 48.5132 | 52.1634 | -1.09 | -0.02293 | 50.3383 | 1.8251 | 49.7299 | 1.0539 | 0.038213 | 1.0577 | 0.038349
134.46 | 2.5552 | 0.036535 | 0.0097228 | 48.1657 | 50.7209 | -0.7425 | -0.01562 | 49.4433 | 1.2776 | 49.0174 | 1.0352 | 0.026749 | 1.0389 | 0.026844
134.48 | 1.0951 | 0.036535 | 0.008293 | 48.6553 | 49.7504 | -1.2321 | -0.025919 | 49.2028 | 0.54754 | 49.0203 | 1.0302 | 0.011464 | 1.0338 | 0.011505
134.5 | -0.07822 | 0.035043 | 0.0066487 | 48.5328 | 48.4546 | -1.1096 | -0.023342 | 48.4937 | -0.03911 | 48.5067 | 1.0153 | -0.00081885 | 1.0189 | -0.00082176
134.52 | -1.2254 | 0.035043 | 0.0050759 | 49.0025 | 47.7771 | -1.5793 | -0.033223 | 48.3898 | -0.61272 | 48.594 | 1.0131 | -0.012829 | 1.0167 | -0.012874
134.54 | -2.5812 | 0.033739 | 0.0034316 | 48.5953 | 46.0141 | -1.1721 | -0.024657 | 47.3047 | -1.2906 | 47.7349 | 0.99042 | -0.027022 | 0.99395 | -0.027118
134.56 | -3.572 | 0.033739 | 0.0020018 | 48.9089 | 45.3369 | -1.4857 | -0.031254 | 47.1229 | -1.786 | 47.7182 | 0.98662 | -0.037394 | 0.99013 | -0.037527
134.58 | -4.98 | 0.033739 | 0.00035746 | 48.4815 | 43.5015 | -1.0583 | -0.022263 | 45.9915 | -2.49 | 46.8215 | 0.96293 | -0.052133 | 0.96636 | -0.052319
134.6 | -6.049 | 0.032247 | -0.0012868 | 49.8797 | 43.8307 | -1.4565 | -0.03064 | 46.8552 | -3.0245 | 47.8634 | 0.98101 | -0.063324 | 0.9845 | -0.063549
134.62 | -6.8312 | 0.032247 | -0.0025022 | 50.3099 | 43.4787 | -1.8867 | -0.03969 | 46.8943 | -3.4156 | 48.0328 | 0.98183 | -0.071512 | 0.98533 | -0.071767
134.64 | -7.6394 | 0.032247 | -0.003932 | 49.9725 | 42.3331 | -1.5493 | -0.032592 | 46.1528 | -3.8197 | 47.426 | 0.9663 | -0.079974 | 0.96975 | -0.080259
134.66 | -8.3695 | 0.030943 | -0.0050044 | 49.915 | 41.5455 | -1.4918 | -0.031382 | 45.7303 | -4.1847 | 47.1252 | 0.95746 | -0.087616 | 0.96087 | -0.087928
134.68 | -8.8127 | 0.030943 | -0.0060053 | 50.0222 | 41.2095 | -1.599 | -0.033638 | 45.6158 | -4.4064 | 47.0846 | 0.95506 | -0.092256 | 0.95846 | -0.092585
134.7 | -9.2038 | 0.029451 | -0.0067917 | 49.8452 | 40.6414 | -1.422 | -0.029914 | 45.2433 | -4.6019 | 46.7773 | 0.94726 | -0.096351 | 0.95064 | -0.096694
134.72 | -9.3081 | 0.029451 | -0.0073636 | 49.741 | 40.4329 | -1.3178 | -0.027722 | 45.0869 | -4.6541 | 46.6383 | 0.94399 | -0.097443 | 0.94735 | -0.097789
134.74 | -9.6992 | 0.029451 | -0.007864 | 49.4531 | 39.7539 | -1.0299 | -0.021666 | 44.6035 | -4.8496 | 46.22 | 0.93387 | -0.10154 | 0.93719 | -0.1019
134.76 | -9.6471 | 0.028706 | -0.007864 | 49.2573 | 39.6102 | -0.8341 | -0.017547 | 44.4338 | -4.8235 | 46.0416 | 0.93031 | -0.10099 | 0.93363 | -0.10135
134.78 | -9.4646 | 0.028706 | -0.0077211 | 49.5248 | 40.0602 | -1.1016 | -0.023174 | 44.7925 | -4.7323 | 46.3699 | 0.93782 | -0.09908 | 0.94116 | -0.099433
134.8 | -9.1517 | 0.028147 | -0.0074351 | 49.0704 | 39.9187 | -0.6472 | -0.013615 | 44.4946 | -4.5758 | 46.0198 | 0.93159 | -0.095805 | 0.9349 | -0.096146
134.82 | -8.8649 | 0.028147 | -0.0071491 | 49.1243 | 40.2594 | -0.7011 | -0.014749 | 44.6919 | -4.4324 | 46.1693 | 0.93572 | -0.092802 | 0.93905 | -0.093133
134.84 | -8.6042 | 0.028147 | -0.0065772 | 48.9026 | 40.2984 | -0.4794 | -0.010085 | 44.6005 | -4.3021 | 46.0345 | 0.9338 | -0.090073 | 0.93713 | -0.090394
134.86 | -7.9784 | 0.028147 | -0.0055048 | 48.6405 | 40.6621 | -0.2173 | -0.0045713 | 44.6513 | -3.9892 | 45.981 | 0.93487 | -0.083522 | 0.9382 | -0.08382
134.88 | -7.0137 | 0.028147 | -0.004075 | 48.5411 | 41.5274 | -0.1179 | -0.0024802 | 45.0343 | -3.5068 | 46.2032 | 0.94289 | -0.073423 | 0.94624 | -0.073685
134.9 | -5.684 | 0.028147 | -0.0025737 | 48.2042 | 42.5202 | 0.219 | 0.004607 | 45.3622 | -2.842 | 46.3095 | 0.94975 | -0.059503 | 0.95313 | -0.059715
134.92 | -4.8235 | 0.028706 | -0.0014298 | 48.1584 | 43.3349 | 0.2648 | 0.0055705 | 45.7466 | -2.4118 | 46.5506 | 0.9578 | -0.050495 | 0.96121 | -0.050675
134.94 | -3.9371 | 0.028706 | -7.1491e-05 | 47.7767 | 43.8396 | 0.6465 | 0.0136 | 45.8082 | -1.9685 | 46.4643 | 0.95909 | -0.041215 | 0.9625 | -0.041362
134.96 | -2.3466 | 0.029824 | 0.0015728 | 46.5605 | 44.2139 | 0.8627 | 0.018148 | 45.3872 | -1.1733 | 45.7783 | 0.95028 | -0.024565 | 0.95366 | -0.024653
134.98 | -1.1472 | 0.029824 | 0.0030741 | 46.4853 | 45.3381 | 0.9379 | 0.01973 | 45.9117 | -0.57361 | 46.1029 | 0.96126 | -0.01201 | 0.96468 | -0.012052
135 | -0.13037 | 0.029824 | 0.0045754 | 46.2023 | 46.0719 | 1.2209 | 0.025684 | 46.1371 | -0.065183 | 46.1588 | 0.96598 | -0.0013647 | 0.96942 | -0.0013696
135.02 | 1.408 | 0.031129 | 0.0062912 | 46.2151 | 47.6231 | 1.2081 | 0.025414 | 46.9191 | 0.70398 | 46.6844 | 0.98235 | 0.014739 | 0.98585 | 0.014792
135.04 | 2.477 | 0.031129 | 0.0077926 | 46.2125 | 48.6895 | 1.2107 | 0.025469 | 47.451 | 1.2385 | 47.0382 | 0.99348 | 0.02593 | 0.99702 | 0.026022
135.06 | 3.546 | 0.031129 | 0.0093654 | 46.2065 | 49.7525 | 1.2167 | 0.025595 | 47.9795 | 1.773 | 47.3885 | 1.0046 | 0.037121 | 1.0081 | 0.037253
135.08 | 4.8496 | 0.032434 | 0.010938 | 45.6588 | 50.5084 | 1.7644 | 0.037117 | 48.0836 | 2.4248 | 47.2753 | 1.0067 | 0.050768 | 1.0103 | 0.050949
135.1 | 5.9447 | 0.032434 | 0.012225 | 45.9473 | 51.892 | 1.4759 | 0.031048 | 48.9196 | 2.9723 | 47.9289 | 1.0242 | 0.062232 | 1.0279 | 0.062454
135.12 | 6.779 | 0.033739 | 0.01344 | 45.5491 | 52.3281 | 1.8741 | 0.039425 | 48.9386 | 3.3895 | 47.8088 | 1.0246 | 0.070967 | 1.0283 | 0.071219
135.14 | 7.6394 | 0.033739 | 0.014727 | 46.1611 | 53.8005 | 1.2621 | 0.02655 | 49.9808 | 3.8197 | 48.7076 | 1.0465 | 0.079974 | 1.0502 | 0.080259
135.16 | 8.3434 | 0.033739 | 0.015657 | 46.1552 | 54.4986 | 1.268 | 0.026674 | 50.3269 | 4.1717 | 48.9363 | 1.0537 | 0.087343 | 1.0575 | 0.087654
135.18 | 8.8649 | 0.035043 | 0.016514 | 45.2414 | 54.1063 | 1.1818 | 0.024861 | 49.6738 | 4.4324 | 48.1964 | 1.04 | 0.092802 | 1.0437 | 0.093133
135.2 | 9.4646 | 0.035043 | 0.017158 | 45.0325 | 54.4971 | 1.3907 | 0.029256 | 49.7648 | 4.7323 | 48.1874 | 1.0419 | 0.09908 | 1.0456 | 0.099433
135.22 | 9.6992 | 0.035603 | 0.017658 | 45.2615 | 54.9607 | 1.1617 | 0.024438 | 50.1111 | 4.8496 | 48.4946 | 1.0492 | 0.10154 | 1.0529 | 0.1019
135.24 | 10.0382 | 0.035603 | 0.018016 | 45.1304 | 55.1686 | 1.2928 | 0.027196 | 50.1495 | 5.0191 | 48.4765 | 1.05 | 0.10509 | 1.0537 | 0.10546
135.26 | 10.0121 | 0.035603 | 0.018302 | 45.3674 | 55.3795 | 1.0558 | 0.02221 | 50.3735 | 5.0061 | 48.7048 | 1.0547 | 0.10481 | 1.0584 | 0.10519
135.28 | 10.0121 | 0.036162 | 0.018159 | 45.7363 | 55.7484 | 0.6869 | 0.01445 | 50.7424 | 5.0061 | 49.0737 | 1.0624 | 0.10481 | 1.0662 | 0.10519
135.3 | 9.6471 | 0.036162 | 0.01773 | 46.0223 | 55.6694 | 0.4009 | 0.0084336 | 50.8458 | 4.8235 | 49.238 | 1.0646 | 0.10099 | 1.0684 | 0.10135
135.32 | 9.1517 | 0.036162 | 0.016943 | 45.9109 | 55.0626 | 0.5123 | 0.010777 | 50.4867 | 4.5758 | 48.9615 | 1.057 | 0.095805 | 1.0608 | 0.096146
135.34 | 8.3695 | 0.036535 | 0.016086 | 46.2336 | 54.6031 | 0.1896 | 0.0039885 | 50.4183 | 4.1847 | 49.0234 | 1.0556 | 0.087616 | 1.0594 | 0.087928
135.36 | 7.7437 | 0.036535 | 0.015228 | 46.1245 | 53.8682 | 0.2987 | 0.0062836 | 49.9964 | 3.8719 | 48.7057 | 1.0468 | 0.081066 | 1.0505 | 0.081354
135.38 | 6.753 | 0.036348 | 0.014155 | 47.2997 | 54.0527 | 0.1235 | 0.002598 | 50.6762 | 3.3765 | 49.5507 | 1.061 | 0.070694 | 1.0648 | 0.070945
135.4 | 5.9186 | 0.036348 | 0.013297 | 47.5301 | 53.4487 | -0.1069 | -0.0022488 | 50.4894 | 2.9593 | 49.503 | 1.0571 | 0.061959 | 1.0609 | 0.06218
135.42 | 4.7975 | 0.036348 | 0.012011 | 47.8376 | 52.6351 | -0.4144 | -0.0087176 | 50.2363 | 2.3987 | 49.4368 | 1.0518 | 0.050222 | 1.0555 | 0.050401
135.44 | 3.6502 | 0.035789 | 0.010795 | 47.7262 | 51.3764 | -0.303 | -0.0063741 | 49.5513 | 1.8251 | 48.9429 | 1.0375 | 0.038213 | 1.0412 | 0.038349
135.46 | 2.5552 | 0.035789 | 0.0095083 | 47.7653 | 50.3205 | -0.3421 | -0.0071966 | 49.0429 | 1.2776 | 48.617 | 1.0268 | 0.026749 | 1.0305 | 0.026844
135.48 | 1.069 | 0.034671 | 0.0079355 | 48.5707 | 49.6397 | -1.1475 | -0.02414 | 49.1052 | 0.5345 | 48.927 | 1.0281 | 0.011191 | 1.0318 | 0.011231
135.5 | -0.23466 | 0.034671 | 0.0065057 | 48.6683 | 48.4336 | -1.2451 | -0.026193 | 48.551 | -0.11733 | 48.5901 | 1.0165 | -0.0024565 | 1.0201 | -0.0024653
135.52 | -1.2515 | 0.034671 | 0.0050044 | 48.3314 | 47.0799 | -0.9082 | -0.019105 | 47.7056 | -0.62576 | 47.9142 | 0.99882 | -0.013102 | 1.0024 | -0.013148
135.54 | -2.6595 | 0.033366 | 0.0032886 | 48.4696 | 45.8101 | -1.0464 | -0.022013 | 47.1399 | -1.3297 | 47.5831 | 0.98697 | -0.027841 | 0.99049 | -0.02794
135.56 | -3.8588 | 0.033366 | 0.0016443 | 48.7399 | 44.8811 | -1.3167 | -0.027699 | 46.8105 | -1.9294 | 47.4536 | 0.98007 | -0.040396 | 0.98356 | -0.04054
135.58 | -4.8496 | 0.033366 | 0.00021447 | 49.1165 | 44.2669 | -1.6933 | -0.035621 | 46.6917 | -2.4248 | 47.5 | 0.97759 | -0.050768 | 0.98107 | -0.050949
135.6 | -5.9447 | 0.032061 | -0.0012868 | 49.3293 | 43.3846 | -1.9061 | -0.040098 | 46.357 | -2.9723 | 47.3477 | 0.97058 | -0.062232 | 0.97404 | -0.062454
135.62 | -6.8312 | 0.032061 | -0.0027167 | 48.9084 | 42.0772 | -1.4852 | -0.031244 | 45.4928 | -3.4156 | 46.6313 | 0.95249 | -0.071512 | 0.95588 | -0.071767
135.64 | -7.7698 | 0.030197 | -0.004075 | 48.9126 | 41.1428 | -1.4894 | -0.031332 | 45.0277 | -3.8849 | 46.3227 | 0.94275 | -0.081339 | 0.94611 | -0.081628
135.66 | -8.3173 | 0.030197 | -0.0052189 | 48.9346 | 40.6173 | -1.5114 | -0.031795 | 44.7759 | -4.1587 | 46.1622 | 0.93748 | -0.08707 | 0.94082 | -0.087381
135.68 | -9.0213 | 0.030197 | -0.0062197 | 48.8427 | 39.8214 | -1.4195 | -0.029861 | 44.332 | -4.5107 | 45.8356 | 0.92818 | -0.09444 | 0.93149 | -0.094776
135.7 | -9.3863 | 0.029265 | -0.0070776 | 49.5427 | 40.1564 | -1.1195 | -0.02355 | 44.8495 | -4.6932 | 46.4139 | 0.93902 | -0.098261 | 0.94236 | -0.098611
135.72 | -9.621 | 0.029265 | -0.0075066 | 49.5934 | 39.9724 | -1.1702 | -0.024617 | 44.7829 | -4.8105 | 46.3864 | 0.93762 | -0.10072 | 0.94096 | -0.10108
135.74 | -9.6732 | 0.029265 | -0.0079355 | 49.6553 | 39.9821 | -1.2321 | -0.025919 | 44.8187 | -4.8366 | 46.4309 | 0.93837 | -0.10126 | 0.94171 | -0.10162
135.76 | -9.621 | 0.028333 | -0.008007 | 49.2585 | 39.6375 | -0.8353 | -0.017572 | 44.448 | -4.8105 | 46.0515 | 0.93061 | -0.10072 | 0.93393 | -0.10108
135.78 | -9.5428 | 0.028333 | -0.007864 | 49.167 | 39.6242 | -0.7438 | -0.015647 | 44.3956 | -4.7714 | 45.9861 | 0.92951 | -0.099899 | 0.93282 | -0.10025
135.8 | -9.1256 | 0.027774 | -0.0076496 | 48.8265 | 39.7009 | -0.4033 | -0.0084841 | 44.2637 | -4.5628 | 45.7846 | 0.92675 | -0.095532 | 0.93005 | -0.095872
135.82 | -9.0735 | 0.027774 | -0.0072921 | 49.0562 | 39.9827 | -0.633 | -0.013316 | 44.5195 | -4.5367 | 46.0317 | 0.93211 | -0.094986 | 0.93543 | -0.095324
135.84 | -8.6302 | 0.027774 | -0.0066487 | 48.8418 | 40.2116 | -0.4186 | -0.0088059 | 44.5267 | -4.3151 | 45.9651 | 0.93226 | -0.090346 | 0.93558 | -0.090668
135.86 | -7.9262 | 0.027774 | -0.0055763 | 48.6534 | 40.7272 | -0.2302 | -0.0048426 | 44.6903 | -3.9631 | 46.0113 | 0.93568 | -0.082976 | 0.93902 | -0.083272
135.88 | -6.9355 | 0.027774 | -0.004075 | 48.3055 | 41.37 | 0.1177 | 0.002476 | 44.8378 | -3.4677 | 45.9937 | 0.93877 | -0.072604 | 0.94211 | -0.072863
135.9 | -5.5797 | 0.028333 | -0.0027167 | 47.2116 | 41.6319 | 0.2116 | 0.0044513 | 44.4218 | -2.7898 | 45.3517 | 0.93006 | -0.058411 | 0.93337 | -0.058619
135.92 | -4.7975 | 0.028333 | -0.0015013 | 47.0346 | 42.2371 | 0.3886 | 0.0081748 | 44.6359 | -2.3987 | 45.4354 | 0.93454 | -0.050222 | 0.93787 | -0.050401
135.94 | -3.8328 | 0.028333 | -0.00021447 | 46.8179 | 42.9851 | 0.6053 | 0.012733 | 44.9015 | -1.9164 | 45.5403 | 0.94011 | -0.040123 | 0.94345 | -0.040266
135.96 | -2.4248 | 0.029638 | 0.0015013 | 46.5305 | 44.1057 | 0.8927 | 0.018779 | 45.3181 | -1.2124 | 45.7222 | 0.94883 | -0.025384 | 0.95221 | -0.025475
135.98 | -1.3558 | 0.029638 | 0.0029311 | 46.61 | 45.2542 | 0.8132 | 0.017107 | 45.9321 | -0.6779 | 46.1581 | 0.96168 | -0.014193 | 0.96511 | -0.014244
136 | 0.026073 | 0.029638 | 0.004504 | 46.3629 | 46.389 | 1.0603 | 0.022305 | 46.3759 | 0.013037 | 46.3716 | 0.97098 | 0.00027295 | 0.97443 | 0.00027392
136.02 | 1.2254 | 0.030756 | 0.0062912 | 46.1724 | 47.3978 | 1.2508 | 0.026313 | 46.7851 | 0.61272 | 46.5809 | 0.97954 | 0.012829 | 0.98303 | 0.012874
136.04 | 2.4248 | 0.030756 | 0.0077926 | 46.2376 | 48.6624 | 1.1856 | 0.024941 | 47.45 | 1.2124 | 47.0459 | 0.99346 | 0.025384 | 0.997 | 0.025475
136.06 | 3.6502 | 0.032247 | 0.0094369 | 45.9921 | 49.6423 | 1.4311 | 0.030105 | 47.8172 | 1.8251 | 47.2088 | 1.0012 | 0.038213 | 1.0047 | 0.038349
136.08 | 4.6932 | 0.032247 | 0.010867 | 46.2721 | 50.9653 | 1.1511 | 0.024215 | 48.6187 | 2.3466 | 47.8365 | 1.0179 | 0.049131 | 1.0216 | 0.049306
136.1 | 5.8925 | 0.032247 | 0.012297 | 46.2874 | 52.1799 | 1.1358 | 0.023893 | 49.2337 | 2.9463 | 48.2516 | 1.0308 | 0.061686 | 1.0345 | 0.061906
136.12 | 6.8312 | 0.033739 | 0.013512 | 45.3309 | 52.1621 | 1.0923 | 0.022978 | 48.7465 | 3.4156 | 47.608 | 1.0206 | 0.071512 | 1.0242 | 0.071767
136.14 | 7.6916 | 0.033739 | 0.014656 | 45.1017 | 52.7933 | 1.3215 | 0.0278 | 48.9475 | 3.8458 | 47.6656 | 1.0248 | 0.08052 | 1.0285 | 0.080806
136.16 | 8.2913 | 0.033739 | 0.015585 | 45.3412 | 53.6325 | 1.082 | 0.022762 | 49.4868 | 4.1456 | 48.105 | 1.0361 | 0.086798 | 1.0398 | 0.087107
136.18 | 9.1778 | 0.035043 | 0.016514 | 45.4265 | 54.6043 | 0.9967 | 0.020967 | 50.0154 | 4.5889 | 48.4858 | 1.0472 | 0.096078 | 1.0509 | 0.09642
136.2 | 9.4385 | 0.035043 | 0.017301 | 45.4 | 54.8385 | 1.0232 | 0.021525 | 50.1192 | 4.7192 | 48.5462 | 1.0494 | 0.098807 | 1.0531 | 0.099159
136.22 | 9.8035 | 0.036162 | 0.017801 | 45.5886 | 55.3921 | 0.8346 | 0.017557 | 50.4904 | 4.9018 | 48.8564 | 1.0571 | 0.10263 | 1.0609 | 0.10299
136.24 | 10.1425 | 0.036162 | 0.01823 | 45.697 | 55.8395 | 0.7262 | 0.015277 | 50.7682 | 5.0712 | 49.0778 | 1.0629 | 0.10618 | 1.0667 | 0.10655
136.26 | 10.1685 | 0.036162 | 0.018373 | 45.5471 | 55.7156 | 0.8761 | 0.01843 | 50.6314 | 5.0843 | 48.9366 | 1.0601 | 0.10645 | 1.0638 | 0.10683
136.28 | 10.0121 | 0.036535 | 0.018302 | 45.6782 | 55.6903 | 0.745 | 0.015672 | 50.6843 | 5.0061 | 49.0156 | 1.0612 | 0.10481 | 1.065 | 0.10519
136.3 | 9.7514 | 0.036535 | 0.017873 | 45.8486 | 55.6 | 0.5746 | 0.012088 | 50.7243 | 4.8757 | 49.0991 | 1.062 | 0.10208 | 1.0658 | 0.10245
136.32 | 9.2299 | 0.036907 | 0.017086 | 45.9167 | 55.1466 | 0.5065 | 0.010655 | 50.5317 | 4.615 | 48.9933 | 1.058 | 0.096624 | 1.0618 | 0.096968
136.34 | 8.4738 | 0.036907 | 0.016229 | 46.3262 | 54.8 | 0.097 | 0.0020406 | 50.5631 | 4.2369 | 49.1508 | 1.0586 | 0.088708 | 1.0624 | 0.089024
136.36 | 7.7959 | 0.036907 | 0.015228 | 46.2991 | 54.095 | 0.1241 | 0.0026106 | 50.197 | 3.8979 | 48.8977 | 1.051 | 0.081612 | 1.0547 | 0.081902
136.38 | 6.8833 | 0.036907 | 0.014298 | 46.5215 | 53.4048 | -0.0983 | -0.0020679 | 49.9632 | 3.4417 | 48.8159 | 1.0461 | 0.072058 | 1.0498 | 0.072315
136.4 | 5.8665 | 0.036907 | 0.013297 | 46.3738 | 52.2403 | 0.0494 | 0.0010392 | 49.307 | 2.9332 | 48.3293 | 1.0323 | 0.061413 | 1.036 | 0.061632
136.42 | 4.7975 | 0.036907 | 0.012225 | 46.8815 | 51.679 | -0.4583 | -0.0096411 | 49.2802 | 2.3987 | 48.4807 | 1.0318 | 0.050222 | 1.0355 | 0.050401
136.44 | 3.7024 | 0.036162 | 0.010867 | 48.2265 | 51.9289 | -0.8033 | -0.016899 | 50.0777 | 1.8512 | 49.4606 | 1.0485 | 0.038759 | 1.0522 | 0.038897
136.46 | 2.477 | 0.036162 | 0.0097228 | 48.1364 | 50.6134 | -0.7132 | -0.015003 | 49.3749 | 1.2385 | 48.9621 | 1.0338 | 0.02593 | 1.0374 | 0.026022
136.48 | 1.1472 | 0.03523 | 0.00815 | 48.657 | 49.8042 | -1.2338 | -0.025955 | 49.2306 | 0.57361 | 49.0394 | 1.0307 | 0.01201 | 1.0344 | 0.012052
136.5 | -0.026073 | 0.03523 | 0.0066487 | 48.6388 | 48.6127 | -1.2156 | -0.025572 | 48.6258 | -0.013037 | 48.6301 | 1.0181 | -0.00027295 | 1.0217 | -0.00027392
136.52 | -1.3558 | 0.03523 | 0.0050759 | 48.7661 | 47.4103 | -1.3429 | -0.02825 | 48.0882 | -0.6779 | 48.3142 | 1.0068 | -0.014193 | 1.0104 | -0.014244
136.54 | -2.4509 | 0.033552 | 0.0034316 | 48.7197 | 46.2688 | -1.2965 | -0.027274 | 47.4943 | -1.2254 | 47.9027 | 0.99439 | -0.025657 | 0.99793 | -0.025748
136.56 | -3.7285 | 0.033552 | 0.0018588 | 48.8526 | 45.1241 | -1.4294 | -0.03007 | 46.9884 | -1.8642 | 47.6098 | 0.9838 | -0.039032 | 0.9873 | -0.039171
136.58 | -4.7975 | 0.033552 | 0.00035746 | 48.9553 | 44.1578 | -1.5321 | -0.03223 | 46.5566 | -2.3987 | 47.3561 | 0.97476 | -0.050222 | 0.97823 | -0.050401
136.6 | -5.9708 | 0.032247 | -0.0012154 | 48.6657 | 42.6949 | -1.2425 | -0.026138 | 45.6803 | -2.9854 | 46.6754 | 0.95641 | -0.062505 | 0.95982 | -0.062728
136.62 | -6.8833 | 0.032247 | -0.0026452 | 49.2714 | 42.3881 | -1.8482 | -0.03888 | 45.8297 | -3.4417 | 46.977 | 0.95954 | -0.072058 | 0.96296 | -0.072315
136.64 | -7.822 | 0.03057 | -0.003932 | 49.8472 | 42.0252 | -1.424 | -0.029956 | 45.9362 | -3.911 | 47.2399 | 0.96177 | -0.081884 | 0.9652 | -0.082176
136.66 | -8.6563 | 0.03057 | -0.0051474 | 49.9664 | 41.3101 | -1.5432 | -0.032464 | 45.6383 | -4.3281 | 47.081 | 0.95553 | -0.090619 | 0.95893 | -0.090941
136.68 | -9.2038 | 0.03057 | -0.0062197 | 49.7405 | 40.5367 | -1.3173 | -0.027712 | 45.1386 | -4.6019 | 46.6726 | 0.94507 | -0.096351 | 0.94844 | -0.096694
136.7 | -9.5689 | 0.029451 | -0.0069347 | 49.9126 | 40.3437 | -1.4894 | -0.031332 | 45.1282 | -4.7844 | 46.723 | 0.94485 | -0.10017 | 0.94822 | -0.10053
136.72 | -9.7514 | 0.029451 | -0.0075066 | 49.5984 | 39.847 | -1.1752 | -0.024722 | 44.7227 | -4.8757 | 46.3479 | 0.93636 | -0.10208 | 0.9397 | -0.10245
136.74 | -9.8296 | 0.029451 | -0.0077211 | 49.5776 | 39.748 | -1.1544 | -0.024285 | 44.6628 | -4.9148 | 46.3011 | 0.93511 | -0.1029 | 0.93844 | -0.10327
136.76 | -9.9339 | 0.028519 | -0.007864 | 49.5341 | 39.6002 | -1.1109 | -0.02337 | 44.5672 | -4.9669 | 46.2228 | 0.93311 | -0.10399 | 0.93643 | -0.10436
136.78 | -9.6471 | 0.028519 | -0.0077926 | 49.3472 | 39.7001 | -0.924 | -0.019438 | 44.5237 | -4.8235 | 46.1315 | 0.9322 | -0.10099 | 0.93551 | -0.10135
136.8 | -9.5167 | 0.02796 | -0.0075781 | 48.6887 | 39.172 | -0.2655 | -0.0055852 | 43.9303 | -4.7584 | 45.5165 | 0.91977 | -0.099626 | 0.92305 | -0.099981
136.82 | -9.3081 | 0.02796 | -0.0072921 | 49.167 | 39.8589 | -0.7438 | -0.015647 | 44.5129 | -4.6541 | 46.0643 | 0.93197 | -0.097443 | 0.93529 | -0.097789
136.84 | -8.8127 | 0.02796 | -0.0066487 | 48.6624 | 39.8497 | -0.2392 | -0.005032 | 44.256 | -4.4064 | 45.7248 | 0.92659 | -0.092256 | 0.92989 | -0.092585
136.86 | -8.0827 | 0.02796 | -0.0055763 | 47.5839 | 39.5012 | -0.1607 | -0.0033806 | 43.5426 | -4.0413 | 44.8897 | 0.91165 | -0.084614 | 0.9149 | -0.084915
136.88 | -6.9876 | 0.02796 | -0.003932 | 47.2391 | 40.2515 | 0.1841 | 0.0038728 | 43.7453 | -3.4938 | 44.9099 | 0.9159 | -0.07315 | 0.91916 | -0.073411
136.9 | -5.7622 | 0.028333 | -0.0026452 | 46.9035 | 41.1413 | 0.5197 | 0.010933 | 44.0224 | -2.8811 | 44.9828 | 0.9217 | -0.060322 | 0.92498 | -0.060536
136.92 | -5.0582 | 0.028333 | -0.0015728 | 46.8417 | 41.7835 | 0.5815 | 0.012233 | 44.3126 | -2.5291 | 45.1556 | 0.92778 | -0.052952 | 0.93108 | -0.053141
136.94 | -3.7024 | 0.028333 | -7.1491e-05 | 46.5226 | 42.8202 | 0.9006 | 0.018946 | 44.6714 | -1.8512 | 45.2885 | 0.93529 | -0.038759 | 0.93862 | -0.038897
136.96 | -2.4248 | 0.029265 | 0.0015728 | 46.3535 | 43.9287 | 1.0697 | 0.022503 | 45.1411 | -1.2124 | 45.5452 | 0.94512 | -0.025384 | 0.94849 | -0.025475
136.98 | -1.3558 | 0.029265 | 0.0030741 | 46.0319 | 44.6761 | 1.3913 | 0.029268 | 45.354 | -0.6779 | 45.58 | 0.94958 | -0.014193 | 0.95296 | -0.014244
137 | 0.07822 | 0.030756 | 0.0046469 | 46.1973 | 46.2755 | 1.2259 | 0.025789 | 46.2364 | 0.03911 | 46.2234 | 0.96806 | 0.00081885 | 0.9715 | 0.00082176
137.02 | 1.3037 | 0.030756 | 0.0063627 | 46.4092 | 47.7129 | 1.014 | 0.021331 | 47.061 | 0.65183 | 46.8438 | 0.98532 | 0.013647 | 0.98883 | 0.013696
137.04 | 2.503 | 0.030756 | 0.0077926 | 45.8432 | 48.3462 | 1.58 | 0.033238 | 47.0947 | 1.2515 | 46.6775 | 0.98603 | 0.026203 | 0.98954 | 0.026296
137.06 | 3.6502 | 0.032061 | 0.0095083 | 45.6895 | 49.3397 | 1.7337 | 0.036471 | 47.5146 | 1.8251 | 46.9062 | 0.99482 | 0.038213 | 0.99836 | 0.038349
137.08 | 4.9278 | 0.032061 | 0.01101 | 46.1091 | 51.0369 | 1.3141 | 0.027644 | 48.573 | 2.4639 | 47.7517 | 1.017 | 0.051587 | 1.0206 | 0.051771
137.1 | 5.9708 | 0.032061 | 0.012297 | 45.9346 | 51.9054 | 1.4886 | 0.031315 | 48.92 | 2.9854 | 47.9249 | 1.0242 | 0.062505 | 1.0279 | 0.062728
137.12 | 6.9355 | 0.033739 | 0.013655 | 44.7507 | 51.6862 | 1.6725 | 0.035184 | 48.2184 | 3.4677 | 47.0625 | 1.0096 | 0.072604 | 1.0131 | 0.072863
137.14 | 7.9523 | 0.033739 | 0.014799 | 45.1661 | 53.1184 | 1.2571 | 0.026445 | 49.1423 | 3.9762 | 47.8169 | 1.0289 | 0.083249 | 1.0326 | 0.083546
137.16 | 8.4477 | 0.035043 | 0.015657 | 46.1703 | 54.618 | 1.2529 | 0.026357 | 50.3942 | 4.2239 | 48.9862 | 1.0551 | 0.088435 | 1.0589 | 0.08875
137.18 | 9.2038 | 0.035043 | 0.016586 | 45.8653 | 55.0691 | 1.5579 | 0.032773 | 50.4672 | 4.6019 | 48.9332 | 1.0566 | 0.096351 | 1.0604 | 0.096694
137.2 | 9.8296 | 0.035043 | 0.017301 | 46.2336 | 56.0632 | 1.1896 | 0.025025 | 51.1484 | 4.9148 | 49.5101 | 1.0709 | 0.1029 | 1.0747 | 0.10327
137.22 | 10.1425 | 0.036348 | 0.017873 | 46.2689 | 56.4114 | 1.1543 | 0.024283 | 51.3401 | 5.0712 | 49.6497 | 1.0749 | 0.10618 | 1.0787 | 0.10655
137.24 | 10.2728 | 0.036348 | 0.018302 | 46.4656 | 56.7384 | 0.9576 | 0.020145 | 51.602 | 5.1364 | 49.8899 | 1.0804 | 0.10754 | 1.0842 | 0.10792
137.26 | 10.3771 | 0.036348 | 0.018516 | 46.4134 | 56.7905 | 1.0098 | 0.021243 | 51.602 | 5.1886 | 49.8724 | 1.0804 | 0.10863 | 1.0842 | 0.10902
137.28 | 10.2207 | 0.037094 | 0.018445 | 45.5973 | 55.818 | 0.8259 | 0.017374 | 50.7076 | 5.1103 | 49.0042 | 1.0617 | 0.107 | 1.0655 | 0.10738
137.3 | 9.96 | 0.037094 | 0.018016 | 45.8949 | 55.8549 | 0.5283 | 0.011114 | 50.8749 | 4.98 | 49.2149 | 1.0652 | 0.10427 | 1.069 | 0.10464
137.32 | 9.3863 | 0.037467 | 0.017229 | 46.9898 | 56.3761 | 0.4334 | 0.0091173 | 51.683 | 4.6932 | 50.1186 | 1.0821 | 0.098261 | 1.0859 | 0.098611
137.34 | 8.8127 | 0.037467 | 0.0163 | 47.1632 | 55.9759 | 0.26 | 0.0054695 | 51.5696 | 4.4064 | 50.1008 | 1.0797 | 0.092256 | 1.0836 | 0.092585
137.36 | 7.7959 | 0.037467 | 0.015514 | 47.492 | 55.2879 | -0.0688 | -0.0014473 | 51.3899 | 3.8979 | 50.0906 | 1.076 | 0.081612 | 1.0798 | 0.081902
137.38 | 6.9876 | 0.037467 | 0.01437 | 46.823 | 53.8106 | -0.3998 | -0.0084104 | 50.3168 | 3.4938 | 49.1522 | 1.0535 | 0.07315 | 1.0572 | 0.073411
137.4 | 6.2576 | 0.037467 | 0.01344 | 46.6985 | 52.9561 | -0.2753 | -0.0057914 | 49.8273 | 3.1288 | 48.7844 | 1.0432 | 0.065508 | 1.047 | 0.065741
137.42 | 4.9539 | 0.036721 | 0.012297 | 48.155 | 53.1089 | -0.7318 | -0.015395 | 50.632 | 2.477 | 49.8063 | 1.0601 | 0.05186 | 1.0639 | 0.052045
137.44 | 3.8849 | 0.036721 | 0.011081 | 47.8011 | 51.686 | -0.3779 | -0.0079497 | 49.7436 | 1.9425 | 49.0961 | 1.0415 | 0.040669 | 1.0452 | 0.040814
137.46 | 2.6073 | 0.036721 | 0.0096513 | 48.419 | 51.0263 | -0.9958 | -0.020948 | 49.7227 | 1.3037 | 49.2881 | 1.041 | 0.027295 | 1.0448 | 0.027392
137.48 | 1.434 | 0.035603 | 0.0082215 | 48.3911 | 49.8251 | -0.9679 | -0.020361 | 49.1081 | 0.71701 | 48.8691 | 1.0282 | 0.015012 | 1.0318 | 0.015066
137.5 | 0.07822 | 0.035603 | 0.0066487 | 48.6001 | 48.6783 | -1.1769 | -0.024758 | 48.6392 | 0.03911 | 48.6262 | 1.0184 | 0.00081885 | 1.022 | 0.00082176
137.52 | -1.0951 | 0.035603 | 0.0051474 | 48.6302 | 47.5351 | -1.207 | -0.025391 | 48.0827 | -0.54754 | 48.2652 | 1.0067 | -0.011464 | 1.0103 | -0.011505
137.54 | -2.477 | 0.033925 | 0.0035746 | 49.2231 | 46.7461 | -1.7999 | -0.037864 | 47.9846 | -1.2385 | 48.3974 | 1.0047 | -0.02593 | 1.0082 | -0.026022
137.56 | -3.546 | 0.033925 | 0.0020018 | 49.0107 | 45.4647 | -1.5875 | -0.033396 | 47.2377 | -1.773 | 47.8287 | 0.98902 | -0.037121 | 0.99254 | -0.037253
137.58 | -4.9539 | 0.032434 | 0.00028597 | 49.972 | 45.0181 | -1.5488 | -0.032581 | 47.495 | -2.477 | 48.3207 | 0.99441 | -0.05186 | 0.99795 | -0.052045
137.6 | -5.8143 | 0.032434 | -0.0012154 | 50.0884 | 44.2741 | -1.6652 | -0.03503 | 47.1812 | -2.9072 | 48.1503 | 0.98784 | -0.060867 | 0.99136 | -0.061084
137.62 | -6.779 | 0.032434 | -0.0026452 | 50.1508 | 43.3718 | -1.7276 | -0.036343 | 46.7613 | -3.3895 | 47.8911 | 0.97904 | -0.070967 | 0.98253 | -0.071219
137.64 | -7.6655 | 0.030756 | -0.003932 | 49.9794 | 42.3139 | -1.5562 | -0.032737 | 46.1466 | -3.8328 | 47.4242 | 0.96618 | -0.080247 | 0.96962 | -0.080533
137.66 | -8.3956 | 0.030756 | -0.0051474 | 50.4576 | 42.062 | -2.0344 | -0.042797 | 46.2598 | -4.1978 | 47.6591 | 0.96855 | -0.087889 | 0.97199 | -0.088202
137.68 | -8.9692 | 0.030756 | -0.0060768 | 50.1081 | 41.1389 | -1.6849 | -0.035445 | 45.6235 | -4.4846 | 47.1184 | 0.95522 | -0.093894 | 0.95862 | -0.094229
137.7 | -9.621 | 0.029638 | -0.0070062 | 49.934 | 40.313 | -1.5108 | -0.031782 | 45.1235 | -4.8105 | 46.727 | 0.94475 | -0.10072 | 0.94812 | -0.10108
137.72 | -9.986 | 0.029638 | -0.0075781 | 49.8931 | 39.9071 | -1.4699 | -0.030922 | 44.9001 | -4.993 | 46.5644 | 0.94008 | -0.10454 | 0.94342 | -0.10491
137.74 | -10.0382 | 0.028519 | -0.008007 | 49.8776 | 39.8394 | -1.4544 | -0.030596 | 44.8585 | -5.0191 | 46.5315 | 0.93921 | -0.10509 | 0.94255 | -0.10546
137.76 | -10.1685 | 0.028519 | -0.0079355 | 49.6707 | 39.5022 | -1.2475 | -0.026243 | 44.5864 | -5.0843 | 46.2812 | 0.93351 | -0.10645 | 0.93683 | -0.10683
137.78 | -9.8557 | 0.028519 | -0.0077926 | 49.7289 | 39.8732 | -1.3057 | -0.027467 | 44.8011 | -4.9278 | 46.4437 | 0.938 | -0.10317 | 0.94134 | -0.10354
137.8 | -9.6732 | 0.02796 | -0.0074351 | 49.425 | 39.7518 | -1.0018 | -0.021074 | 44.5884 | -4.8366 | 46.2006 | 0.93355 | -0.10126 | 0.93688 | -0.10162
137.82 | -9.4906 | 0.02796 | -0.0072206 | 49.4257 | 39.9351 | -1.0025 | -0.021089 | 44.6804 | -4.7453 | 46.2622 | 0.93548 | -0.099353 | 0.93881 | -0.099707
137.84 | -9.1256 | 0.027774 | -0.0066487 | 48.774 | 39.6484 | -0.3508 | -0.0073796 | 44.2112 | -4.5628 | 45.7321 | 0.92565 | -0.095532 | 0.92895 | -0.095872
137.86 | -8.4999 | 0.027774 | -0.0057193 | 48.5265 | 40.0266 | -0.1033 | -0.0021731 | 44.2766 | -4.2499 | 45.6932 | 0.92702 | -0.088981 | 0.93032 | -0.089298
137.88 | -7.4569 | 0.027774 | -0.0041465 | 48.4512 | 40.9943 | -0.028 | -0.00058902 | 44.7227 | -3.7285 | 45.9656 | 0.93636 | -0.078063 | 0.9397 | -0.078341
137.9 | -6.0751 | 0.02796 | -0.0026452 | 47.0314 | 40.9563 | 0.3918 | 0.0082421 | 43.9939 | -3.0375 | 45.0064 | 0.9211 | -0.063597 | 0.92438 | -0.063823
137.92 | -5.1625 | 0.02796 | -0.0016443 | 46.9483 | 41.7858 | 0.4749 | 0.0099903 | 44.3671 | -2.5812 | 45.2275 | 0.92892 | -0.054044 | 0.93222 | -0.054236
137.94 | -4.0674 | 0.02796 | -0.00021447 | 47.421 | 43.3536 | 0.0022 | 4.628e-05 | 45.3873 | -2.0337 | 46.0652 | 0.95028 | -0.04258 | 0.95366 | -0.042732
137.96 | -2.6855 | 0.028892 | 0.0014298 | 46.8555 | 44.17 | 0.5677 | 0.011942 | 45.5127 | -1.3428 | 45.9603 | 0.9529 | -0.028114 | 0.9563 | -0.028214
137.98 | -1.3819 | 0.028892 | 0.0029311 | 46.3419 | 44.96 | 1.0813 | 0.022747 | 45.651 | -0.69094 | 45.8813 | 0.9558 | -0.014466 | 0.9592 | -0.014518
138 | -0.15644 | 0.030383 | 0.0046469 | 46.4614 | 46.305 | 0.9618 | 0.020233 | 46.3832 | -0.07822 | 46.4093 | 0.97113 | -0.0016377 | 0.97459 | -0.0016435
138.02 | 1.0951 | 0.030383 | 0.0061483 | 46.014 | 47.1091 | 1.4092 | 0.029645 | 46.5615 | 0.54754 | 46.379 | 0.97486 | 0.011464 | 0.97833 | 0.011505
138.04 | 2.5291 | 0.030383 | 0.007864 | 46.0154 | 48.5445 | 1.4078 | 0.029615 | 47.2799 | 1.2645 | 46.8584 | 0.9899 | 0.026476 | 0.99343 | 0.02657
138.06 | 3.7024 | 0.031688 | 0.0093654 | 46.027 | 49.7294 | 1.3962 | 0.029371 | 47.8782 | 1.8512 | 47.2611 | 1.0024 | 0.038759 | 1.006 | 0.038897
138.08 | 4.7975 | 0.031688 | 0.010795 | 46.2298 | 51.0273 | 1.1934 | 0.025105 | 48.6285 | 2.3987 | 47.829 | 1.0181 | 0.050222 | 1.0218 | 0.050401
138.1 | 5.9708 | 0.031688 | 0.012225 | 46.3584 | 52.3292 | 1.0648 | 0.0224 | 49.3438 | 2.9854 | 48.3487 | 1.0331 | 0.062505 | 1.0368 | 0.062728
138.12 | 6.9094 | 0.033179 | 0.013369 | 44.9945 | 51.9039 | 1.4287 | 0.030055 | 48.4492 | 3.4547 | 47.2976 | 1.0144 | 0.072331 | 1.018 | 0.072589
138.14 | 7.9002 | 0.033179 | 0.014584 | 45.0852 | 52.9854 | 1.338 | 0.028147 | 49.0353 | 3.9501 | 47.7186 | 1.0267 | 0.082703 | 1.0303 | 0.082998
138.16 | 8.5259 | 0.034111 | 0.015585 | 45.4032 | 53.9291 | 1.02 | 0.021457 | 49.6662 | 4.263 | 48.2452 | 1.0399 | 0.089254 | 1.0436 | 0.089572
138.18 | 9.3342 | 0.034111 | 0.016443 | 45.4056 | 54.7398 | 1.0176 | 0.021407 | 50.0727 | 4.6671 | 48.517 | 1.0484 | 0.097715 | 1.0521 | 0.098063
138.2 | 9.7253 | 0.034111 | 0.017229 | 45.3871 | 55.1124 | 1.0361 | 0.021796 | 50.2497 | 4.8626 | 48.6289 | 1.0521 | 0.10181 | 1.0558 | 0.10217
138.22 | 10.0903 | 0.035603 | 0.017658 | 45.3051 | 55.3954 | 1.1181 | 0.023521 | 50.3503 | 5.0452 | 48.6685 | 1.0542 | 0.10563 | 1.0579 | 0.10601
138.24 | 10.4032 | 0.035603 | 0.018016 | 45.3969 | 55.8001 | 1.0263 | 0.02159 | 50.5985 | 5.2016 | 48.8646 | 1.0594 | 0.10891 | 1.0632 | 0.10929
138.26 | 10.4293 | 0.035603 | 0.018302 | 45.7363 | 56.1656 | 0.6869 | 0.01445 | 50.9509 | 5.2146 | 49.2127 | 1.0668 | 0.10918 | 1.0706 | 0.10957
138.28 | 10.325 | 0.036162 | 0.01823 | 45.9349 | 56.2599 | 0.4883 | 0.010272 | 51.0974 | 5.1625 | 49.3766 | 1.0698 | 0.10809 | 1.0736 | 0.10847
138.3 | 10.0121 | 0.036162 | 0.017873 | 45.9323 | 55.9444 | 0.4909 | 0.010327 | 50.9384 | 5.0061 | 49.2697 | 1.0665 | 0.10481 | 1.0703 | 0.10519
138.32 | 9.4646 | 0.036535 | 0.016943 | 47.0205 | 56.4851 | 0.4027 | 0.0084714 | 51.7528 | 4.7323 | 50.1754 | 1.0836 | 0.09908 | 1.0874 | 0.099433
138.34 | 8.7606 | 0.036535 | 0.016229 | 47.0916 | 55.8522 | 0.3316 | 0.0069757 | 51.4719 | 4.3803 | 50.0118 | 1.0777 | 0.091711 | 1.0815 | 0.092037
138.36 | 7.9523 | 0.036535 | 0.015299 | 47.3379 | 55.2902 | 0.0853 | 0.0017944 | 51.3141 | 3.9762 | 49.9887 | 1.0744 | 0.083249 | 1.0782 | 0.083546
138.38 | 7.2483 | 0.036535 | 0.01437 | 47.7367 | 54.985 | -0.3135 | -0.006595 | 51.3609 | 3.6242 | 50.1528 | 1.0753 | 0.07588 | 1.0792 | 0.07615
138.4 | 6.1793 | 0.036535 | 0.013154 | 47.9239 | 54.1032 | -0.5007 | -0.010533 | 51.0136 | 3.0897 | 49.9837 | 1.0681 | 0.064689 | 1.0719 | 0.064919
138.42 | 5.1886 | 0.036162 | 0.012154 | 47.9699 | 53.1585 | -0.5467 | -0.011501 | 50.5642 | 2.5943 | 49.6994 | 1.0587 | 0.054317 | 1.0624 | 0.05451
138.44 | 4.0153 | 0.036162 | 0.010867 | 48.1379 | 52.1532 | -0.7147 | -0.015035 | 50.1455 | 2.0076 | 49.4763 | 1.0499 | 0.042034 | 1.0536 | 0.042184
138.46 | 2.7638 | 0.036162 | 0.0094369 | 48.1768 | 50.9406 | -0.7536 | -0.015853 | 49.5587 | 1.3819 | 49.0981 | 1.0376 | 0.028933 | 1.0413 | 0.029036
138.48 | 1.6165 | 0.03523 | 0.0082215 | 48.8445 | 50.461 | -1.4213 | -0.029899 | 49.6528 | 0.80827 | 49.3833 | 1.0396 | 0.016923 | 1.0433 | 0.016983
138.5 | 0.3911 | 0.03523 | 0.0066487 | 48.8604 | 49.2515 | -1.4372 | -0.030234 | 49.0559 | 0.19555 | 48.9908 | 1.0271 | 0.0040942 | 1.0307 | 0.0041088
138.52 | -1.0951 | 0.03523 | 0.0049329 | 49.0473 | 47.9522 | -1.6241 | -0.034166 | 48.4998 | -0.54754 | 48.6823 | 1.0154 | -0.011464 | 1.0191 | -0.011505
138.54 | -2.2944 | 0.033552 | 0.0033601 | 48.8887 | 46.5943 | -1.4655 | -0.030829 | 47.7415 | -1.1472 | 48.1239 | 0.99957 | -0.024019 | 1.0031 | -0.024105
138.56 | -3.4938 | 0.033552 | 0.0017873 | 48.7245 | 45.2307 | -1.3013 | -0.027375 | 46.9776 | -1.7469 | 47.5599 | 0.98357 | -0.036575 | 0.98708 | -0.036705
138.58 | -4.615 | 0.032061 | 0.00014298 | 49.1863 | 44.5713 | -1.7631 | -0.03709 | 46.8788 | -2.3075 | 47.648 | 0.98151 | -0.048312 | 0.985 | -0.048484
138.6 | -5.7622 | 0.032061 | -0.0013583 | 49.1979 | 43.4357 | -1.7747 | -0.037334 | 46.3168 | -2.8811 | 47.2772 | 0.96974 | -0.060322 | 0.97319 | -0.060536
138.62 | -6.7269 | 0.032061 | -0.0027167 | 49.3501 | 42.6232 | -1.9269 | -0.040535 | 45.9867 | -3.3634 | 47.1078 | 0.96283 | -0.070421 | 0.96625 | -0.070671
138.64 | -7.5873 | 0.03057 | -0.0041465 | 48.8732 | 41.2859 | -1.45 | -0.030503 | 45.0796 | -3.7936 | 46.3441 | 0.94383 | -0.079428 | 0.9472 | -0.079711
138.66 | -8.4216 | 0.03057 | -0.0052904 | 49.0713 | 40.6497 | -1.6481 | -0.03467 | 44.8605 | -4.2108 | 46.2641 | 0.93925 | -0.088162 | 0.94259 | -0.088476
138.68 | -9.2038 | 0.029079 | -0.0063627 | 50.1466 | 40.9428 | -1.7234 | -0.036254 | 45.5447 | -4.6019 | 47.0787 | 0.95357 | -0.096351 | 0.95697 | -0.096694
138.7 | -9.4646 | 0.029079 | -0.0070776 | 49.7944 | 40.3298 | -1.3712 | -0.028845 | 45.0621 | -4.7323 | 46.6395 | 0.94347 | -0.09908 | 0.94683 | -0.099433
138.72 | -9.8035 | 0.029079 | -0.0077211 | 49.9352 | 40.1317 | -1.512 | -0.031807 | 45.0334 | -4.9018 | 46.6674 | 0.94287 | -0.10263 | 0.94623 | -0.10299
138.74 | -9.9339 | 0.028333 | -0.00815 | 49.2964 | 39.3625 | -0.8732 | -0.018369 | 44.3295 | -4.9669 | 45.9851 | 0.92813 | -0.10399 | 0.93143 | -0.10436
138.76 | -9.9339 | 0.028333 | -0.008007 | 49.5298 | 39.5959 | -1.1066 | -0.023279 | 44.5629 | -4.9669 | 46.2185 | 0.93302 | -0.10399 | 0.93634 | -0.10436
138.78 | -9.7253 | 0.028333 | -0.007864 | 49.3386 | 39.6133 | -0.9154 | -0.019257 | 44.476 | -4.8626 | 46.0968 | 0.9312 | -0.10181 | 0.93451 | -0.10217
138.8 | -9.8557 | 0.027587 | -0.0077211 | 49.3452 | 39.4895 | -0.922 | -0.019396 | 44.4174 | -4.9278 | 46.06 | 0.92997 | -0.10317 | 0.93328 | -0.10354
138.82 | -9.3081 | 0.027587 | -0.0073636 | 49.0212 | 39.7131 | -0.598 | -0.01258 | 44.3671 | -4.6541 | 45.9185 | 0.92892 | -0.097443 | 0.93223 | -0.097789
138.84 | -9.0474 | 0.027401 | -0.0067202 | 49.0728 | 40.0254 | -0.6496 | -0.013665 | 44.5491 | -4.5237 | 46.057 | 0.93273 | -0.094713 | 0.93605 | -0.09505
138.86 | -8.5259 | 0.027401 | -0.0056478 | 48.9215 | 40.3956 | -0.4983 | -0.010483 | 44.6585 | -4.263 | 46.0795 | 0.93502 | -0.089254 | 0.93835 | -0.089572
138.88 | -7.2744 | 0.027401 | -0.004218 | 48.7304 | 41.456 | -0.3072 | -0.0064624 | 45.0932 | -3.6372 | 46.3056 | 0.94412 | -0.076153 | 0.94748 | -0.076424
138.9 | -6.1793 | 0.027774 | -0.0027882 | 47.2576 | 41.0783 | 0.1656 | 0.0034837 | 44.1679 | -3.0897 | 45.1978 | 0.92475 | -0.064689 | 0.92804 | -0.064919
138.92 | -5.1364 | 0.027774 | -0.0016443 | 47.5498 | 42.4134 | -0.1266 | -0.0026632 | 44.9816 | -2.5682 | 45.8377 | 0.94178 | -0.053771 | 0.94514 | -0.053962
138.94 | -4.3281 | 0.027774 | -0.00021447 | 46.7394 | 42.4113 | 0.6838 | 0.014385 | 44.5753 | -2.1641 | 45.2967 | 0.93328 | -0.045309 | 0.9366 | -0.045471
138.96 | -3.0506 | 0.028706 | 0.0012868 | 46.9097 | 43.8591 | 0.5135 | 0.010802 | 45.3844 | -1.5253 | 45.8928 | 0.95022 | -0.031935 | 0.9536 | -0.032049
138.98 | -1.7208 | 0.028706 | 0.0028597 | 46.8773 | 45.1565 | 0.5459 | 0.011484 | 46.0169 | -0.86042 | 46.3037 | 0.96346 | -0.018015 | 0.96689 | -0.018079
139 | -0.44324 | 0.030197 | 0.004504 | 46.4881 | 46.0449 | 0.9351 | 0.019671 | 46.2665 | -0.22162 | 46.3404 | 0.96868 | -0.0046401 | 0.97213 | -0.0046566
139.02 | 0.83434 | 0.030197 | 0.0060768 | 46.5677 | 47.402 | 0.8555 | 0.017997 | 46.9849 | 0.41717 | 46.8458 | 0.98373 | 0.0087343 | 0.98723 | 0.0087654
139.04 | 2.138 | 0.030197 | 0.0077926 | 46.1998 | 48.3378 | 1.2234 | 0.025736 | 47.2688 | 1.069 | 46.9125 | 0.98967 | 0.022382 | 0.99319 | 0.022461
139.06 | 3.2331 | 0.031315 | 0.0093654 | 46.4092 | 49.6423 | 1.014 | 0.021331 | 48.0257 | 1.6165 | 47.4869 | 1.0055 | 0.033846 | 1.0091 | 0.033966
139.08 | 4.4846 | 0.031315 | 0.010795 | 46.1521 | 50.6367 | 1.2711 | 0.02674 | 48.3944 | 2.2423 | 47.647 | 1.0132 | 0.046947 | 1.0168 | 0.047114
139.1 | 5.5536 | 0.033179 | 0.012154 | 46.2934 | 51.847 | 1.1298 | 0.023767 | 49.0702 | 2.7768 | 48.1446 | 1.0274 | 0.058138 | 1.031 | 0.058345
139.12 | 6.4662 | 0.033179 | 0.013369 | 46.1917 | 52.6579 | 1.2315 | 0.025907 | 49.4248 | 3.2331 | 48.3471 | 1.0348 | 0.067691 | 1.0385 | 0.067932
139.14 | 7.4569 | 0.033179 | 0.014584 | 46.2811 | 53.738 | 1.1421 | 0.024026 | 50.0096 | 3.7285 | 48.7667 | 1.0471 | 0.078063 | 1.0508 | 0.078341
139.16 | 8.3173 | 0.034298 | 0.015657 | 45.1746 | 53.4919 | 1.2486 | 0.026266 | 49.3333 | 4.1587 | 47.947 | 1.0329 | 0.08707 | 1.0366 | 0.087381
139.18 | 8.9692 | 0.034298 | 0.016443 | 45.4943 | 54.4635 | 0.9289 | 0.019541 | 49.9789 | 4.4846 | 48.484 | 1.0464 | 0.093894 | 1.0501 | 0.094229
139.2 | 9.4124 | 0.034298 | 0.017086 | 45.6904 | 55.1028 | 0.7328 | 0.015416 | 50.3966 | 4.7062 | 48.8279 | 1.0552 | 0.098534 | 1.0589 | 0.098885
139.22 | 9.7253 | 0.035416 | 0.017658 | 45.3106 | 55.0359 | 1.1126 | 0.023405 | 50.1732 | 4.8626 | 48.5524 | 1.0505 | 0.10181 | 1.0542 | 0.10217
139.24 | 10.1946 | 0.035416 | 0.018087 | 45.5501 | 55.7447 | 0.8731 | 0.018367 | 50.6474 | 5.0973 | 48.9483 | 1.0604 | 0.10672 | 1.0642 | 0.1071
139.26 | 10.3771 | 0.035975 | 0.01823 | 45.6445 | 56.0216 | 0.7787 | 0.016381 | 50.8331 | 5.1886 | 49.1035 | 1.0643 | 0.10863 | 1.0681 | 0.10902
139.28 | 10.1946 | 0.035975 | 0.018087 | 46.0493 | 56.2439 | 0.3739 | 0.0078656 | 51.1466 | 5.0973 | 49.4475 | 1.0709 | 0.10672 | 1.0747 | 0.1071
139.3 | 9.8817 | 0.035975 | 0.01773 | 46.4445 | 56.3262 | -0.0213 | -0.00044808 | 51.3854 | 4.9409 | 49.7384 | 1.0759 | 0.10345 | 1.0797 | 0.10382
139.32 | 9.5949 | 0.036348 | 0.017015 | 47.1328 | 56.7277 | 0.2904 | 0.006109 | 51.9303 | 4.7975 | 50.3311 | 1.0873 | 0.10044 | 1.0911 | 0.1008
139.34 | 8.8388 | 0.036348 | 0.016157 | 47.0978 | 55.9366 | 0.3254 | 0.0068453 | 51.5172 | 4.4194 | 50.0441 | 1.0786 | 0.092529 | 1.0825 | 0.092859
139.36 | 8.1088 | 0.036348 | 0.015228 | 47.2784 | 55.3872 | 0.1448 | 0.0030461 | 51.3328 | 4.0544 | 49.9813 | 1.0748 | 0.084887 | 1.0786 | 0.085189
139.38 | 7.3787 | 0.036162 | 0.014155 | 46.8278 | 54.2065 | -0.4046 | -0.0085114 | 50.5172 | 3.6894 | 49.2874 | 1.0577 | 0.077244 | 1.0614 | 0.077519
139.4 | 6.3097 | 0.036162 | 0.013154 | 46.9161 | 53.2258 | -0.4929 | -0.010369 | 50.071 | 3.1549 | 49.0193 | 1.0483 | 0.066053 | 1.0521 | 0.066289
139.42 | 5.2146 | 0.035603 | 0.011939 | 47.8976 | 53.1122 | -0.4744 | -0.0099798 | 50.5049 | 2.6073 | 49.6358 | 1.0574 | 0.05459 | 1.0612 | 0.054784
139.44 | 4.1717 | 0.035603 | 0.010938 | 48.3615 | 52.5332 | -0.9383 | -0.019739 | 50.4474 | 2.0859 | 49.7521 | 1.0562 | 0.043672 | 1.06 | 0.043827
139.46 | 2.9723 | 0.035603 | 0.0094369 | 48.3209 | 51.2932 | -0.8977 | -0.018885 | 49.8071 | 1.4862 | 49.3117 | 1.0428 | 0.031116 | 1.0465 | 0.031227
139.48 | 1.773 | 0.034857 | 0.008007 | 48.5021 | 50.2751 | -1.0789 | -0.022696 | 49.3886 | 0.88649 | 49.0931 | 1.0341 | 0.01856 | 1.0377 | 0.018627
139.5 | 0.44324 | 0.034857 | 0.0065057 | 48.5804 | 49.0236 | -1.1572 | -0.024344 | 48.802 | 0.22162 | 48.7281 | 1.0218 | 0.0046401 | 1.0254 | 0.0046566
139.52 | -0.86042 | 0.034857 | 0.0048614 | 48.7159 | 47.8555 | -1.2927 | -0.027194 | 48.2857 | -0.43021 | 48.4291 | 1.011 | -0.0090073 | 1.0146 | -0.0090394
139.54 | -2.0076 | 0.033366 | 0.0032886 | 48.6218 | 46.6142 | -1.1986 | -0.025214 | 47.618 | -1.0038 | 47.9526 | 0.99698 | -0.021017 | 1.0005 | -0.021092
139.56 | -3.3634 | 0.033366 | 0.0016443 | 48.8965 | 45.5331 | -1.4733 | -0.030993 | 47.2148 | -1.6817 | 47.7754 | 0.98854 | -0.03521 | 0.99206 | -0.035336
139.58 | -4.1717 | 0.031688 | 0.00021447 | 48.9989 | 44.8272 | -1.5757 | -0.033147 | 46.913 | -2.0859 | 47.6083 | 0.98222 | -0.043672 | 0.98572 | -0.043827
139.6 | -5.6318 | 0.031688 | -0.0015728 | 49.3162 | 43.6844 | -1.893 | -0.039822 | 46.5003 | -2.8159 | 47.4389 | 0.97358 | -0.058957 | 0.97705 | -0.059167
139.62 | -6.5183 | 0.031688 | -0.0027882 | 49.0284 | 42.5101 | -1.6052 | -0.033768 | 45.7693 | -3.2591 | 46.8556 | 0.95827 | -0.068237 | 0.96169 | -0.06848
139.64 | -7.3526 | 0.03057 | -0.0041465 | 48.812 | 41.4594 | -1.3888 | -0.029216 | 45.1357 | -3.6763 | 46.3611 | 0.94501 | -0.076971 | 0.94837 | -0.077245
139.66 | -8.1348 | 0.03057 | -0.0053618 | 48.8985 | 40.7637 | -1.4753 | -0.031035 | 44.8311 | -4.0674 | 46.1869 | 0.93863 | -0.08516 | 0.94197 | -0.085463
139.68 | -8.7867 | 0.028892 | -0.0063627 | 49.6621 | 40.8754 | -1.2389 | -0.026062 | 45.2688 | -4.3933 | 46.7332 | 0.9478 | -0.091984 | 0.95117 | -0.092311
139.7 | -9.2038 | 0.028892 | -0.0070776 | 49.7552 | 40.5514 | -1.332 | -0.028021 | 45.1533 | -4.6019 | 46.6873 | 0.94538 | -0.096351 | 0.94874 | -0.096694
139.72 | -9.7514 | 0.028892 | -0.0077926 | 49.811 | 40.0596 | -1.3878 | -0.029195 | 44.9353 | -4.8757 | 46.5605 | 0.94081 | -0.10208 | 0.94416 | -0.10245
139.74 | -9.7774 | 0.028147 | -0.00815 | 49.4937 | 39.7163 | -1.0705 | -0.02252 | 44.605 | -4.8887 | 46.2346 | 0.9339 | -0.10236 | 0.93722 | -0.10272
139.76 | -9.5428 | 0.028147 | -0.00815 | 49.5746 | 40.0318 | -1.1514 | -0.024222 | 44.8032 | -4.7714 | 46.3937 | 0.93805 | -0.099899 | 0.94139 | -0.10025
139.78 | -9.5167 | 0.028147 | -0.008007 | 49.3263 | 39.8096 | -0.9031 | -0.018998 | 44.5679 | -4.7584 | 46.1541 | 0.93312 | -0.099626 | 0.93645 | -0.099981
139.8 | -9.2821 | 0.027401 | -0.0077926 | 49.4237 | 40.1416 | -1.0005 | -0.021047 | 44.7827 | -4.641 | 46.3297 | 0.93762 | -0.09717 | 0.94096 | -0.097516
139.82 | -9.256 | 0.027401 | -0.0074351 | 49.1078 | 39.8518 | -0.6846 | -0.014402 | 44.4798 | -4.628 | 46.0225 | 0.93128 | -0.096897 | 0.93459 | -0.097242
139.84 | -8.8649 | 0.027028 | -0.0068632 | 49.1599 | 40.295 | -0.7367 | -0.015498 | 44.7275 | -4.4324 | 46.2049 | 0.93646 | -0.092802 | 0.9398 | -0.093133
139.86 | -8.2652 | 0.027028 | -0.0058623 | 48.9044 | 40.6392 | -0.4812 | -0.010123 | 44.7718 | -4.1326 | 46.1493 | 0.93739 | -0.086525 | 0.94073 | -0.086833
139.88 | -7.2223 | 0.027028 | -0.0042895 | 48.4382 | 41.2159 | -0.015 | -0.00031555 | 44.8271 | -3.6111 | 46.0308 | 0.93855 | -0.075607 | 0.94189 | -0.075876
139.9 | -6.0229 | 0.027587 | -0.0027882 | 48.6274 | 42.6045 | -0.2042 | -0.0042957 | 45.6159 | -3.0115 | 46.6198 | 0.95506 | -0.063051 | 0.95847 | -0.063276
139.92 | -5.2668 | 0.027587 | -0.0018588 | 48.0059 | 42.7391 | 0.4173 | 0.0087786 | 45.3725 | -2.6334 | 46.2503 | 0.94997 | -0.055136 | 0.95335 | -0.055332
139.94 | -4.1456 | 0.028333 | -0.00050044 | 46.9611 | 42.8155 | 0.4621 | 0.009721 | 44.8883 | -2.0728 | 45.5792 | 0.93983 | -0.043399 | 0.94318 | -0.043553
139.96 | -2.6855 | 0.028333 | 0.0012868 | 47.034 | 44.3485 | 0.3892 | 0.0081874 | 45.6912 | -1.3428 | 46.1388 | 0.95664 | -0.028114 | 0.96005 | -0.028214
139.98 | -1.6165 | 0.028333 | 0.0029311 | 46.527 | 44.9105 | 0.8962 | 0.018853 | 45.7187 | -0.80827 | 45.9882 | 0.95722 | -0.016923 | 0.96063 | -0.016983
140 | -0.33895 | 0.030011 | 0.0044325 | 46.4397 | 46.1007 | 0.9835 | 0.02069 | 46.2702 | -0.16948 | 46.3267 | 0.96876 | -0.0035483 | 0.97221 | -0.003561
140.02 | 0.93863 | 0.030011 | 0.0062197 | 46.3958 | 47.3344 | 1.0274 | 0.021613 | 46.8651 | 0.46932 | 46.7087 | 0.98122 | 0.0098261 | 0.98471 | 0.0098611
140.04 | 2.1641 | 0.030011 | 0.0077926 | 46.7271 | 48.8912 | 0.6961 | 0.014644 | 47.8091 | 1.082 | 47.4485 | 1.001 | 0.022655 | 1.0045 | 0.022735
140.06 | 3.3374 | 0.031315 | 0.0093654 | 46.7763 | 50.1137 | 0.6469 | 0.013609 | 48.445 | 1.6687 | 47.8888 | 1.0143 | 0.034937 | 1.0179 | 0.035062
140.08 | 4.4585 | 0.031315 | 0.010867 | 46.5936 | 51.0521 | 0.8296 | 0.017452 | 48.8229 | 2.2293 | 48.0798 | 1.0222 | 0.046674 | 1.0258 | 0.04684
140.1 | 5.5536 | 0.032993 | 0.012225 | 45.4993 | 51.0529 | 0.9239 | 0.019436 | 48.2761 | 2.7768 | 47.3505 | 1.0108 | 0.058138 | 1.0144 | 0.058345
140.12 | 6.3879 | 0.032993 | 0.01344 | 45.4269 | 51.8148 | 0.9963 | 0.020959 | 48.6209 | 3.194 | 47.5562 | 1.018 | 0.066872 | 1.0216 | 0.06711
140.14 | 7.3005 | 0.032993 | 0.014656 | 45.6462 | 52.9467 | 0.777 | 0.016345 | 49.2964 | 3.6502 | 48.0797 | 1.0321 | 0.076425 | 1.0358 | 0.076698
140.16 | 8.187 | 0.034298 | 0.015657 | 45.4975 | 53.6845 | 0.9257 | 0.019474 | 49.591 | 4.0935 | 48.2265 | 1.0383 | 0.085706 | 1.042 | 0.086011
140.18 | 8.6042 | 0.034298 | 0.016443 | 45.3694 | 53.9736 | 1.0538 | 0.022168 | 49.6715 | 4.3021 | 48.2375 | 1.04 | 0.090073 | 1.0437 | 0.090394
140.2 | 9.2299 | 0.03523 | 0.017158 | 45.7763 | 55.0062 | 0.6469 | 0.013609 | 50.3913 | 4.615 | 48.8529 | 1.055 | 0.096624 | 1.0588 | 0.096968
140.22 | 9.5949 | 0.03523 | 0.01773 | 46.0436 | 55.6385 | 0.3796 | 0.0079855 | 50.8411 | 4.7975 | 49.2419 | 1.0645 | 0.10044 | 1.0683 | 0.1008
140.24 | 9.7774 | 0.03523 | 0.018087 | 45.5324 | 55.3098 | 0.8908 | 0.018739 | 50.4211 | 4.8887 | 48.7915 | 1.0557 | 0.10236 | 1.0594 | 0.10272
140.26 | 10.0121 | 0.035789 | 0.018373 | 45.7737 | 55.7858 | 0.6495 | 0.013663 | 50.7798 | 5.0061 | 49.1111 | 1.0632 | 0.10481 | 1.067 | 0.10519
140.28 | 9.8557 | 0.035789 | 0.018302 | 45.9188 | 55.7745 | 0.5044 | 0.010611 | 50.8466 | 4.9278 | 49.204 | 1.0646 | 0.10317 | 1.0684 | 0.10354
140.3 | 9.4646 | 0.035789 | 0.01773 | 46.0236 | 55.4882 | 0.3996 | 0.0084062 | 50.7559 | 4.7323 | 49.1785 | 1.0627 | 0.09908 | 1.0665 | 0.099433
140.32 | 8.9952 | 0.036162 | 0.016872 | 46.3286 | 55.3238 | 0.0946 | 0.0019901 | 50.8262 | 4.4976 | 49.327 | 1.0642 | 0.094167 | 1.0679 | 0.094502
140.34 | 8.3434 | 0.036162 | 0.016086 | 46.8352 | 55.1786 | -0.412 | -0.0086671 | 51.0069 | 4.1717 | 49.6163 | 1.0679 | 0.087343 | 1.0717 | 0.087654
140.36 | 7.6655 | 0.036162 | 0.015228 | 46.6415 | 54.307 | -0.2183 | -0.0045923 | 50.4743 | 3.8328 | 49.1967 | 1.0568 | 0.080247 | 1.0605 | 0.080533
140.38 | 6.8051 | 0.036162 | 0.014298 | 46.5453 | 53.3504 | -0.1221 | -0.0025686 | 49.9479 | 3.4026 | 48.8137 | 1.0458 | 0.071239 | 1.0495 | 0.071493
140.4 | 5.8925 | 0.036162 | 0.013226 | 46.9468 | 52.8393 | -0.5236 | -0.011015 | 49.8931 | 2.9463 | 48.911 | 1.0446 | 0.061686 | 1.0483 | 0.061906
140.42 | 4.8235 | 0.035789 | 0.012011 | 46.7206 | 51.5441 | -0.2974 | -0.0062563 | 49.1324 | 2.4118 | 48.3284 | 1.0287 | 0.050495 | 1.0324 | 0.050675
140.44 | 3.6763 | 0.035789 | 0.010867 | 47.332 | 51.0083 | -0.9088 | -0.019118 | 49.1702 | 1.8382 | 48.5574 | 1.0295 | 0.038486 | 1.0331 | 0.038623
140.46 | 2.5291 | 0.034857 | 0.0095083 | 48.3833 | 50.9124 | -0.9601 | -0.020197 | 49.6478 | 1.2645 | 49.2263 | 1.0395 | 0.026476 | 1.0432 | 0.02657
140.48 | 1.2776 | 0.034857 | 0.008007 | 48.8066 | 50.0842 | -1.3834 | -0.029102 | 49.4454 | 0.63879 | 49.2325 | 1.0352 | 0.013374 | 1.0389 | 0.013422
140.5 | -0.052146 | 0.034857 | 0.0065057 | 48.6021 | 48.55 | -1.1789 | -0.0248 | 48.576 | -0.026073 | 48.5847 | 1.017 | -0.0005459 | 1.0207 | -0.00054784
140.52 | -1.1472 | 0.033739 | 0.0048614 | 48.488 | 47.3408 | -1.0648 | -0.0224 | 47.9144 | -0.57361 | 48.1056 | 1.0032 | -0.01201 | 1.0068 | -0.012052
140.54 | -2.2944 | 0.033739 | 0.0033601 | 48.9567 | 46.6623 | -1.5335 | -0.03226 | 47.8095 | -1.1472 | 48.1919 | 1.001 | -0.024019 | 1.0046 | -0.024105
140.56 | -3.5981 | 0.033739 | 0.0017873 | 49.3041 | 45.706 | -1.8809 | -0.039568 | 47.5051 | -1.799 | 48.1047 | 0.99462 | -0.037667 | 0.99816 | -0.037801
140.58 | -4.5628 | 0.032434 | 0.00021447 | 48.9553 | 44.3925 | -1.5321 | -0.03223 | 46.6739 | -2.2814 | 47.4344 | 0.97722 | -0.047766 | 0.98069 | -0.047936
140.6 | -5.7361 | 0.032434 | -0.0014298 | 49.1895 | 43.4534 | -1.7663 | -0.037157 | 46.3214 | -2.8681 | 47.2775 | 0.96984 | -0.060049 | 0.97329 | -0.060262
140.62 | -6.4922 | 0.030943 | -0.0027167 | 49.4498 | 42.9576 | -2.0266 | -0.042633 | 46.2037 | -3.2461 | 47.2857 | 0.96737 | -0.067964 | 0.97082 | -0.068206
140.64 | -7.3787 | 0.030943 | -0.004075 | 49.2275 | 41.8488 | -1.8043 | -0.037956 | 45.5381 | -3.6894 | 46.7679 | 0.95344 | -0.077244 | 0.95683 | -0.077519
140.66 | -8.0827 | 0.030943 | -0.0052189 | 49.1815 | 41.0988 | -1.7583 | -0.036989 | 45.1402 | -4.0413 | 46.4873 | 0.9451 | -0.084614 | 0.94847 | -0.084915
140.68 | -8.7606 | 0.029451 | -0.0062197 | 49.8251 | 41.0645 | -1.4019 | -0.029491 | 45.4448 | -4.3803 | 46.9049 | 0.95148 | -0.091711 | 0.95487 | -0.092037
140.7 | -9.2299 | 0.029451 | -0.0070062 | 49.9005 | 40.6706 | -1.4773 | -0.031077 | 45.2855 | -4.615 | 46.8239 | 0.94815 | -0.096624 | 0.95152 | -0.096968
140.72 | -9.4385 | 0.028706 | -0.0075781 | 49.8752 | 40.4367 | -1.452 | -0.030545 | 45.156 | -4.7192 | 46.729 | 0.94543 | -0.098807 | 0.9488 | -0.099159
140.74 | -9.5167 | 0.028706 | -0.008007 | 49.6547 | 40.138 | -1.2315 | -0.025907 | 44.8963 | -4.7584 | 46.4825 | 0.94 | -0.099626 | 0.94335 | -0.099981
140.76 | -9.4124 | 0.028706 | -0.008007 | 49.5738 | 40.1614 | -1.1506 | -0.024205 | 44.8676 | -4.7062 | 46.4363 | 0.9394 | -0.098534 | 0.94274 | -0.098885
140.78 | -9.4124 | 0.028147 | -0.007864 | 49.8146 | 40.4022 | -1.3914 | -0.02927 | 45.1084 | -4.7062 | 46.6771 | 0.94444 | -0.098534 | 0.9478 | -0.098885
140.8 | -9.2038 | 0.028147 | -0.0076496 | 49.4409 | 40.2371 | -1.0177 | -0.021409 | 44.839 | -4.6019 | 46.373 | 0.9388 | -0.096351 | 0.94214 | -0.096694
140.82 | -9.0735 | 0.028147 | -0.0072206 | 49.4901 | 40.4166 | -1.0669 | -0.022444 | 44.9534 | -4.5367 | 46.4656 | 0.94119 | -0.094986 | 0.94454 | -0.095324
140.84 | -8.6042 | 0.027587 | -0.0066487 | 49.3773 | 40.7731 | -0.9541 | -0.020071 | 45.0752 | -4.3021 | 46.5092 | 0.94374 | -0.090073 | 0.9471 | -0.090394
140.86 | -7.9784 | 0.027587 | -0.0056478 | 48.7979 | 40.8195 | -0.3747 | -0.0078824 | 44.8087 | -3.9892 | 46.1384 | 0.93816 | -0.083522 | 0.9415 | -0.08382
140.88 | -6.9355 | 0.02796 | -0.0041465 | 47.7017 | 40.7662 | -0.2785 | -0.0058587 | 44.234 | -3.4677 | 45.3899 | 0.92613 | -0.072604 | 0.92943 | -0.072863
140.9 | -5.71 | 0.02796 | -0.0027167 | 47.6274 | 41.9174 | -0.2042 | -0.0042957 | 44.7724 | -2.855 | 45.7241 | 0.9374 | -0.059776 | 0.94074 | -0.059989
140.92 | -4.7453 | 0.02796 | -0.0016443 | 47.1594 | 42.4141 | 0.2638 | 0.0055495 | 44.7867 | -2.3727 | 45.5776 | 0.9377 | -0.049677 | 0.94104 | -0.049853
140.94 | -3.7545 | 0.028892 | -0.00021447 | 47.2477 | 43.4932 | 0.1755 | 0.0036919 | 45.3704 | -1.8773 | 45.9962 | 0.94992 | -0.039305 | 0.95331 | -0.039445
140.96 | -2.3987 | 0.028892 | 0.0014298 | 46.8638 | 44.4651 | 0.5594 | 0.011768 | 45.6644 | -1.1994 | 46.0642 | 0.95608 | -0.025111 | 0.95948 | -0.025201
140.98 | -1.2515 | 0.030011 | 0.0028597 | 46.6609 | 45.4094 | 0.7623 | 0.016036 | 46.0351 | -0.62576 | 46.2437 | 0.96384 | -0.013102 | 0.96727 | -0.013148
141 | -0.052146 | 0.030011 | 0.004504 | 46.4841 | 46.432 | 0.9391 | 0.019755 | 46.458 | -0.026073 | 46.4667 | 0.9727 | -0.0005459 | 0.97616 | -0.00054784
141.02 | 1.4862 | 0.030011 | 0.0062912 | 46.1396 | 47.6258 | 1.2836 | 0.027003 | 46.8827 | 0.74309 | 46.635 | 0.98159 | 0.015558 | 0.98508 | 0.015613
141.04 | 2.503 | 0.031502 | 0.0077926 | 46.142 | 48.645 | 1.2812 | 0.026952 | 47.3935 | 1.2515 | 46.9763 | 0.99228 | 0.026203 | 0.99582 | 0.026296
141.06 | 3.7806 | 0.031502 | 0.0094369 | 46.4229 | 50.2035 | 1.0003 | 0.021043 | 48.3132 | 1.8903 | 47.6831 | 1.0115 | 0.039577 | 1.0151 | 0.039718
141.08 | 4.6932 | 0.031502 | 0.010938 | 46.3903 | 51.0835 | 1.0329 | 0.021729 | 48.7369 | 2.3466 | 47.9547 | 1.0204 | 0.049131 | 1.024 | 0.049306
141.1 | 5.9968 | 0.032807 | 0.012297 | 45.3309 | 51.3277 | 1.0923 | 0.022978 | 48.3293 | 2.9984 | 47.3298 | 1.0119 | 0.062778 | 1.0155 | 0.063002
141.12 | 6.9355 | 0.032807 | 0.013512 | 45.2725 | 52.208 | 1.1507 | 0.024207 | 48.7402 | 3.4677 | 47.5843 | 1.0205 | 0.072604 | 1.0241 | 0.072863
141.14 | 7.6655 | 0.034298 | 0.014727 | 45.1232 | 52.7887 | 1.3 | 0.027348 | 48.956 | 3.8328 | 47.6784 | 1.025 | 0.080247 | 1.0286 | 0.080533
141.16 | 8.4738 | 0.034298 | 0.015657 | 45.6371 | 54.1109 | 0.7861 | 0.016537 | 49.874 | 4.2369 | 48.4617 | 1.0442 | 0.088708 | 1.0479 | 0.089024
141.18 | 9.2038 | 0.034298 | 0.016586 | 45.3687 | 54.5725 | 1.0545 | 0.022183 | 49.9706 | 4.6019 | 48.4366 | 1.0462 | 0.096351 | 1.05 | 0.096694
141.2 | 9.621 | 0.035416 | 0.017301 | 45.1521 | 54.7731 | 1.2711 | 0.02674 | 49.9626 | 4.8105 | 48.3591 | 1.0461 | 0.10072 | 1.0498 | 0.10108
141.22 | 10.1164 | 0.035416 | 0.017873 | 45.6647 | 55.7811 | 0.7585 | 0.015956 | 50.7229 | 5.0582 | 49.0368 | 1.062 | 0.1059 | 1.0658 | 0.10628
141.24 | 10.2207 | 0.035416 | 0.018159 | 45.6187 | 55.8394 | 0.8045 | 0.016924 | 50.729 | 5.1103 | 49.0256 | 1.0621 | 0.107 | 1.0659 | 0.10738
141.26 | 10.3511 | 0.036162 | 0.018445 | 45.6934 | 56.0445 | 0.7298 | 0.015353 | 50.8689 | 5.1755 | 49.1438 | 1.065 | 0.10836 | 1.0688 | 0.10875
141.28 | 10.2728 | 0.036162 | 0.018373 | 45.6016 | 55.8744 | 0.8216 | 0.017284 | 50.738 | 5.1364 | 49.0259 | 1.0623 | 0.10754 | 1.0661 | 0.10792
141.3 | 9.9078 | 0.036907 | 0.017944 | 45.8257 | 55.7335 | 0.5975 | 0.012569 | 50.7796 | 4.9539 | 49.1283 | 1.0632 | 0.10372 | 1.067 | 0.10409
141.32 | 9.3081 | 0.036907 | 0.017086 | 45.9459 | 55.254 | 0.4773 | 0.010041 | 50.6 | 4.6541 | 49.0486 | 1.0594 | 0.097443 | 1.0632 | 0.097789
141.34 | 8.6563 | 0.036907 | 0.0163 | 46.1548 | 54.8111 | 0.2684 | 0.0056462 | 50.4829 | 4.3281 | 49.0402 | 1.057 | 0.090619 | 1.0607 | 0.090941
141.36 | 8.0305 | 0.036907 | 0.015442 | 47.4033 | 55.4338 | 0.0199 | 0.00041863 | 51.4186 | 4.0153 | 50.0801 | 1.0766 | 0.084068 | 1.0804 | 0.084367
141.38 | 7.0919 | 0.036907 | 0.014441 | 47.377 | 54.4689 | 0.0462 | 0.00097189 | 50.923 | 3.546 | 49.741 | 1.0662 | 0.074242 | 1.07 | 0.074506
141.4 | 6.1011 | 0.036907 | 0.01344 | 47.377 | 53.4781 | 0.0462 | 0.00097189 | 50.4276 | 3.0506 | 49.4107 | 1.0558 | 0.06387 | 1.0596 | 0.064097
141.42 | 4.9278 | 0.036535 | 0.012154 | 47.7684 | 52.6962 | -0.3452 | -0.0072618 | 50.2323 | 2.4639 | 49.411 | 1.0517 | 0.051587 | 1.0555 | 0.051771
141.44 | 3.9631 | 0.036535 | 0.011081 | 47.9797 | 51.9428 | -0.5565 | -0.011707 | 49.9613 | 1.9816 | 49.3007 | 1.046 | 0.041488 | 1.0498 | 0.041636
141.46 | 2.503 | 0.035603 | 0.0095798 | 48.3405 | 50.8435 | -0.9173 | -0.019297 | 49.592 | 1.2515 | 49.1748 | 1.0383 | 0.026203 | 1.042 | 0.026296
141.48 | 1.5122 | 0.035603 | 0.008293 | 48.3229 | 49.8351 | -0.8997 | -0.018927 | 49.079 | 0.75612 | 48.827 | 1.0276 | 0.015831 | 1.0312 | 0.015887
141.5 | 0.052146 | 0.035603 | 0.0066487 | 48.4257 | 48.4778 | -1.0025 | -0.021089 | 48.4518 | 0.026073 | 48.4431 | 1.0144 | 0.0005459 | 1.0181 | 0.00054784
141.52 | -1.1472 | 0.034298 | 0.0050759 | 48.8132 | 47.666 | -1.39 | -0.029241 | 48.2396 | -0.57361 | 48.4308 | 1.01 | -0.01201 | 1.0136 | -0.012052
141.54 | -2.3466 | 0.034298 | 0.0034316 | 48.6505 | 46.3039 | -1.2273 | -0.025818 | 47.4772 | -1.1733 | 47.8683 | 0.99403 | -0.024565 | 0.99757 | -0.024653
141.56 | -3.572 | 0.032807 | 0.0018588 | 48.708 | 45.136 | -1.2848 | -0.027028 | 46.922 | -1.786 | 47.5173 | 0.98241 | -0.037394 | 0.98591 | -0.037527
141.58 | -4.8235 | 0.032807 | 0.00035746 | 48.912 | 44.0885 | -1.4888 | -0.031319 | 46.5002 | -2.4118 | 47.3042 | 0.97358 | -0.050495 | 0.97705 | -0.050675
141.6 | -5.7361 | 0.032807 | -0.0012868 | 48.9256 | 43.1895 | -1.5024 | -0.031605 | 46.0575 | -2.8681 | 47.0136 | 0.96431 | -0.060049 | 0.96774 | -0.060262
141.62 | -6.7269 | 0.031502 | -0.0026452 | 48.8184 | 42.0915 | -1.3952 | -0.02935 | 45.455 | -3.3634 | 46.5761 | 0.95169 | -0.070421 | 0.95508 | -0.070671
141.64 | -7.5352 | 0.031502 | -0.0038605 | 48.6589 | 41.1237 | -1.2357 | -0.025995 | 44.8913 | -3.7676 | 46.1472 | 0.93989 | -0.078882 | 0.94324 | -0.079163
141.66 | -8.6042 | 0.031502 | -0.0051474 | 49.1215 | 40.5173 | -1.6983 | -0.035726 | 44.8194 | -4.3021 | 46.2534 | 0.93839 | -0.090073 | 0.94173 | -0.090394
141.68 | -9.0213 | 0.030383 | -0.0059338 | 48.8427 | 39.8214 | -1.4195 | -0.029861 | 44.332 | -4.5107 | 45.8356 | 0.92818 | -0.09444 | 0.93149 | -0.094776
141.7 | -9.7514 | 0.030383 | -0.0067917 | 48.8863 | 39.1349 | -1.4631 | -0.030779 | 44.0106 | -4.8757 | 45.6358 | 0.92145 | -0.10208 | 0.92474 | -0.10245
141.72 | -9.9339 | 0.029265 | -0.0075066 | 49.9966 | 40.0627 | -1.5734 | -0.033099 | 45.0297 | -4.9669 | 46.6853 | 0.94279 | -0.10399 | 0.94615 | -0.10436
141.74 | -10.0903 | 0.029265 | -0.0077211 | 49.754 | 39.6637 | -1.3308 | -0.027996 | 44.7088 | -5.0452 | 46.3906 | 0.93607 | -0.10563 | 0.93941 | -0.10601
141.76 | -9.8817 | 0.029265 | -0.0077211 | 49.3986 | 39.5169 | -0.9754 | -0.020519 | 44.4577 | -4.9409 | 46.1047 | 0.93082 | -0.10345 | 0.93413 | -0.10382
141.78 | -9.9339 | 0.028706 | -0.0076496 | 49.6743 | 39.7404 | -1.2511 | -0.026319 | 44.7074 | -4.9669 | 46.363 | 0.93604 | -0.10399 | 0.93937 | -0.10436
141.8 | -9.5949 | 0.028706 | -0.0074351 | 49.041 | 39.4461 | -0.6178 | -0.012996 | 44.2435 | -4.7975 | 45.8427 | 0.92633 | -0.10044 | 0.92963 | -0.1008
141.82 | -9.5167 | 0.028706 | -0.0071491 | 48.9583 | 39.4416 | -0.5351 | -0.011257 | 44.1999 | -4.7584 | 45.7861 | 0.92542 | -0.099626 | 0.92871 | -0.099981
141.84 | -9.0995 | 0.028333 | -0.0065772 | 48.2278 | 39.1283 | -0.8046 | -0.016926 | 43.678 | -4.5498 | 45.1946 | 0.91449 | -0.095259 | 0.91775 | -0.095598
141.86 | -8.4216 | 0.028333 | -0.0054333 | 47.8486 | 39.427 | -0.4254 | -0.008949 | 43.6378 | -4.2108 | 45.0414 | 0.91365 | -0.088162 | 0.9169 | -0.088476
141.88 | -7.3005 | 0.028706 | -0.0038605 | 47.6766 | 40.3761 | -0.2534 | -0.0053307 | 44.0264 | -3.6502 | 45.2431 | 0.92178 | -0.076425 | 0.92507 | -0.076698
141.9 | -6.1793 | 0.028706 | -0.0025022 | 47.4352 | 41.2559 | -0.012 | -0.00025244 | 44.3455 | -3.0897 | 45.3754 | 0.92847 | -0.064689 | 0.93177 | -0.064919
141.92 | -5.4493 | 0.028706 | -0.0015013 | 47.1811 | 41.7318 | 0.2421 | 0.005093 | 44.4565 | -2.7246 | 45.3647 | 0.93079 | -0.057046 | 0.9341 | -0.057249
141.94 | -4.2499 | 0.029451 | 0 | 46.7817 | 42.5318 | 0.6415 | 0.013495 | 44.6567 | -2.125 | 45.3651 | 0.93498 | -0.044491 | 0.93831 | -0.044649
141.96 | -2.9723 | 0.029451 | 0.0016443 | 46.7008 | 43.7285 | 0.7224 | 0.015197 | 45.2146 | -1.4862 | 45.71 | 0.94666 | -0.031116 | 0.95003 | -0.031227
141.98 | -1.6165 | 0.030943 | 0.0032171 | 46.6051 | 44.9886 | 0.8181 | 0.01721 | 45.7968 | -0.80827 | 46.0663 | 0.95885 | -0.016923 | 0.96227 | -0.016983
142 | -0.49539 | 0.030943 | 0.0047899 | 46.7291 | 46.2337 | 0.6941 | 0.014602 | 46.4814 | -0.2477 | 46.564 | 0.97318 | -0.005186 | 0.97665 | -0.0052045
142.02 | 0.93863 | 0.030943 | 0.0065772 | 46.2573 | 47.1959 | 1.1659 | 0.024527 | 46.7266 | 0.46932 | 46.5702 | 0.97832 | 0.0098261 | 0.9818 | 0.0098611
142.04 | 2.0076 | 0.032061 | 0.00815 | 46.3652 | 48.3728 | 1.058 | 0.022257 | 47.369 | 1.0038 | 47.0344 | 0.99177 | 0.021017 | 0.9953 | 0.021092
142.06 | 3.3113 | 0.032061 | 0.0096513 | 46.3247 | 49.636 | 1.0985 | 0.023109 | 47.9803 | 1.6556 | 47.4285 | 1.0046 | 0.034664 | 1.0081 | 0.034788
142.08 | 4.4324 | 0.033366 | 0.011153 | 46.4185 | 50.8509 | 1.0047 | 0.021135 | 48.6347 | 2.2162 | 47.896 | 1.0183 | 0.046401 | 1.0219 | 0.046566
142.1 | 5.5536 | 0.033366 | 0.012439 | 46.5605 | 52.1141 | 0.8627 | 0.018148 | 49.3373 | 2.7768 | 48.4117 | 1.033 | 0.058138 | 1.0367 | 0.058345
142.12 | 6.4662 | 0.033366 | 0.013798 | 46.2928 | 52.759 | 1.1304 | 0.02378 | 49.5259 | 3.2331 | 48.4482 | 1.0369 | 0.067691 | 1.0406 | 0.067932
142.14 | 7.3005 | 0.034857 | 0.01487 | 45.4594 | 52.7599 | 0.9638 | 0.020275 | 49.1096 | 3.6502 | 47.8929 | 1.0282 | 0.076425 | 1.0319 | 0.076698
142.16 | 7.9784 | 0.034857 | 0.015871 | 45.362 | 53.3404 | 1.0612 | 0.022324 | 49.3512 | 3.9892 | 48.0215 | 1.0333 | 0.083522 | 1.0369 | 0.08382
142.18 | 8.7345 | 0.034857 | 0.016657 | 45.3461 | 54.0806 | 1.0771 | 0.022659 | 49.7134 | 4.3673 | 48.2576 | 1.0409 | 0.091438 | 1.0446 | 0.091763
142.2 | 9.3081 | 0.035975 | 0.017372 | 45.6219 | 54.93 | 0.8013 | 0.016857 | 50.276 | 4.6541 | 48.7246 | 1.0526 | 0.097443 | 1.0564 | 0.097789
142.22 | 9.6992 | 0.035975 | 0.017944 | 45.5685 | 55.2677 | 0.8547 | 0.01798 | 50.4181 | 4.8496 | 48.8016 | 1.0556 | 0.10154 | 1.0594 | 0.1019
142.24 | 9.8296 | 0.036907 | 0.018302 | 45.6727 | 55.5023 | 0.7505 | 0.015788 | 50.5875 | 4.9148 | 48.9492 | 1.0592 | 0.1029 | 1.0629 | 0.10327
142.26 | 10.1164 | 0.036907 | 0.018588 | 45.7516 | 55.868 | 0.6716 | 0.014128 | 50.8098 | 5.0582 | 49.1237 | 1.0638 | 0.1059 | 1.0676 | 0.10628
142.28 | 9.96 | 0.036907 | 0.018516 | 45.991 | 55.951 | 0.4322 | 0.009092 | 50.971 | 4.98 | 49.311 | 1.0672 | 0.10427 | 1.071 | 0.10464
142.3 | 9.9339 | 0.037467 | 0.01823 | 47.0071 | 56.941 | 0.4161 | 0.0087533 | 51.974 | 4.9669 | 50.3184 | 1.0882 | 0.10399 | 1.0921 | 0.10436
142.32 | 9.3863 | 0.037467 | 0.017301 | 47.0782 | 56.4645 | 0.345 | 0.0072576 | 51.7714 | 4.6932 | 50.207 | 1.0839 | 0.098261 | 1.0878 | 0.098611
142.34 | 8.552 | 0.037467 | 0.016372 | 47.0793 | 55.6313 | 0.3439 | 0.0072345 | 51.3553 | 4.276 | 49.93 | 1.0752 | 0.089527 | 1.0791 | 0.089846
142.36 | 7.8741 | 0.037467 | 0.015514 | 46.3005 | 54.1746 | 0.1227 | 0.0025812 | 50.2376 | 3.9371 | 48.9252 | 1.0518 | 0.08243 | 1.0556 | 0.082724
142.38 | 7.1701 | 0.037467 | 0.014513 | 46.3876 | 53.5577 | 0.0356 | 0.0007489 | 49.9727 | 3.5851 | 48.7776 | 1.0463 | 0.075061 | 1.05 | 0.075328
142.4 | 6.2315 | 0.037094 | 0.01344 | 47.6735 | 53.905 | -0.2503 | -0.0052655 | 50.7892 | 3.1157 | 49.7507 | 1.0634 | 0.065235 | 1.0672 | 0.065467
142.42 | 5.0843 | 0.037094 | 0.012297 | 47.5408 | 52.6251 | -0.1176 | -0.0024739 | 50.0829 | 2.5421 | 49.2356 | 1.0486 | 0.053225 | 1.0523 | 0.053414
142.44 | 4.0413 | 0.037094 | 0.011153 | 47.8743 | 51.9156 | -0.4511 | -0.0094896 | 49.895 | 2.0207 | 49.2214 | 1.0447 | 0.042307 | 1.0484 | 0.042458
142.46 | 2.9463 | 0.036535 | 0.0097943 | 48.0465 | 50.9928 | -0.6233 | -0.013112 | 49.5196 | 1.4731 | 49.0286 | 1.0368 | 0.030843 | 1.0405 | 0.030953
142.48 | 1.6426 | 0.036535 | 0.0083645 | 48.3331 | 49.9757 | -0.9099 | -0.019141 | 49.1544 | 0.82131 | 48.8806 | 1.0291 | 0.017196 | 1.0328 | 0.017257
142.5 | 0.26073 | 0.035043 | 0.0067917 | 48.5665 | 48.8272 | -1.1433 | -0.024051 | 48.6969 | 0.13037 | 48.6534 | 1.0196 | 0.0027295 | 1.0232 | 0.0027392
142.52 | -0.86042 | 0.035043 | 0.0052904 | 48.2971 | 47.4367 | -0.8739 | -0.018384 | 47.8669 | -0.43021 | 48.0103 | 1.0022 | -0.0090073 | 1.0058 | -0.0090394
142.54 | -2.1119 | 0.035043 | 0.0036461 | 48.5997 | 46.4878 | -1.1765 | -0.02475 | 47.5437 | -1.056 | 47.8957 | 0.99543 | -0.022109 | 0.99897 | -0.022188
142.56 | -3.1549 | 0.033366 | 0.0019303 | 48.7964 | 45.6415 | -1.3732 | -0.028887 | 47.219 | -1.5774 | 47.7448 | 0.98863 | -0.033027 | 0.99215 | -0.033144
142.58 | -4.4324 | 0.033366 | 0.00050044 | 48.7277 | 44.2953 | -1.3045 | -0.027442 | 46.5115 | -2.2162 | 47.2502 | 0.97381 | -0.046401 | 0.97728 | -0.046566
142.6 | -5.5275 | 0.033366 | -0.0010724 | 48.7741 | 43.2466 | -1.3509 | -0.028418 | 46.0103 | -2.7638 | 46.9316 | 0.96332 | -0.057865 | 0.96675 | -0.058071
142.62 | -6.3619 | 0.032061 | -0.0024307 | 49.8624 | 43.5005 | -1.4392 | -0.030276 | 46.6815 | -3.1809 | 47.7418 | 0.97737 | -0.066599 | 0.98085 | -0.066837
142.64 | -7.3266 | 0.032061 | -0.003789 | 49.8329 | 42.5063 | -1.4097 | -0.029655 | 46.1696 | -3.6633 | 47.3907 | 0.96666 | -0.076698 | 0.9701 | -0.076972
142.66 | -8.0045 | 0.03057 | -0.0049329 | 50.0541 | 42.0496 | -1.6309 | -0.034309 | 46.0519 | -4.0022 | 47.3859 | 0.96419 | -0.083795 | 0.96763 | -0.084093
142.68 | -8.6824 | 0.03057 | -0.0060053 | 49.9617 | 41.2793 | -1.5385 | -0.032365 | 45.6205 | -4.3412 | 47.0676 | 0.95516 | -0.090892 | 0.95856 | -0.091215
142.7 | -9.0474 | 0.03057 | -0.0067202 | 49.7545 | 40.7071 | -1.3313 | -0.028006 | 45.2308 | -4.5237 | 46.7387 | 0.947 | -0.094713 | 0.95037 | -0.09505
142.72 | -9.2821 | 0.029451 | -0.0073636 | 49.7006 | 40.4185 | -1.2774 | -0.026872 | 45.0596 | -4.641 | 46.6066 | 0.94342 | -0.09717 | 0.94678 | -0.097516
142.74 | -9.5428 | 0.029451 | -0.0077926 | 49.7399 | 40.1971 | -1.3167 | -0.027699 | 44.9685 | -4.7714 | 46.559 | 0.94151 | -0.099899 | 0.94486 | -0.10025
142.76 | -9.4906 | 0.028519 | -0.0077926 | 49.2516 | 39.761 | -0.8284 | -0.017427 | 44.5063 | -4.7453 | 46.0881 | 0.93183 | -0.099353 | 0.93515 | -0.099707
142.78 | -9.1256 | 0.028519 | -0.0076496 | 49.2896 | 40.164 | -0.8664 | -0.018226 | 44.7268 | -4.5628 | 46.2477 | 0.93645 | -0.095532 | 0.93978 | -0.095872
142.8 | -9.1778 | 0.028519 | -0.0074351 | 49.1308 | 39.953 | -0.7076 | -0.014886 | 44.5419 | -4.5889 | 46.0715 | 0.93258 | -0.096078 | 0.9359 | -0.09642
142.82 | -8.9692 | 0.02796 | -0.0070776 | 49.1427 | 40.1735 | -0.7195 | -0.015136 | 44.6581 | -4.4846 | 46.153 | 0.93501 | -0.093894 | 0.93834 | -0.094229
142.84 | -8.4477 | 0.02796 | -0.0063627 | 48.6098 | 40.1621 | -0.1866 | -0.0039254 | 44.3859 | -4.2239 | 45.7939 | 0.92931 | -0.088435 | 0.93262 | -0.08875
142.86 | -7.7959 | 0.02796 | -0.0055048 | 48.7814 | 40.9855 | -0.3582 | -0.0075353 | 44.8835 | -3.8979 | 46.1828 | 0.93973 | -0.081612 | 0.94307 | -0.081902
142.88 | -6.9615 | 0.02796 | -0.004075 | 48.3947 | 41.4332 | 0.0285 | 0.00059954 | 44.9139 | -3.4808 | 46.0742 | 0.94037 | -0.072877 | 0.94372 | -0.073137
142.9 | -5.684 | 0.02796 | -0.0026452 | 48.192 | 42.508 | 0.2312 | 0.0048637 | 45.35 | -2.842 | 46.2973 | 0.9495 | -0.059503 | 0.95288 | -0.059715
142.92 | -4.8496 | 0.028706 | -0.0015013 | 47.08 | 42.2304 | 0.3432 | 0.0072198 | 44.6552 | -2.4248 | 45.4635 | 0.93495 | -0.050768 | 0.93828 | -0.050949
142.94 | -3.9631 | 0.028706 | -0.00014298 | 46.8531 | 42.89 | 0.5701 | 0.011993 | 44.8715 | -1.9816 | 45.5321 | 0.93948 | -0.041488 | 0.94282 | -0.041636
142.96 | -2.4248 | 0.028706 | 0.0015728 | 46.5721 | 44.1473 | 0.8511 | 0.017904 | 45.3597 | -1.2124 | 45.7638 | 0.9497 | -0.025384 | 0.95308 | -0.025475
142.98 | -1.2515 | 0.030383 | 0.0030741 | 46.1649 | 44.9134 | 1.2583 | 0.02647 | 45.5391 | -0.62576 | 45.7477 | 0.95346 | -0.013102 | 0.95685 | -0.013148
143 | -0.07822 | 0.030383 | 0.0046469 | 45.9824 | 45.9042 | 1.4408 | 0.03031 | 45.9433 | -0.03911 | 45.9563 | 0.96192 | -0.00081885 | 0.96534 | -0.00082176
143.02 | 1.1211 | 0.030383 | 0.0062912 | 46.2065 | 47.3276 | 1.2167 | 0.025595 | 46.7671 | 0.56057 | 46.5802 | 0.97917 | 0.011737 | 0.98265 | 0.011779
143.04 | 2.503 | 0.031315 | 0.008007 | 46.117 | 48.62 | 1.3062 | 0.027478 | 47.3685 | 1.2515 | 46.9513 | 0.99176 | 0.026203 | 0.99529 | 0.026296
143.06 | 3.7285 | 0.031315 | 0.0095798 | 45.943 | 49.6715 | 1.4802 | 0.031138 | 47.8072 | 1.8642 | 47.1858 | 1.0009 | 0.039032 | 1.0045 | 0.039171
143.08 | 4.9278 | 0.032993 | 0.011081 | 46.1091 | 51.0369 | 1.3141 | 0.027644 | 48.573 | 2.4639 | 47.7517 | 1.017 | 0.051587 | 1.0206 | 0.051771
143.1 | 5.8925 | 0.032993 | 0.012439 | 46.2253 | 52.1178 | 1.1979 | 0.0252 | 49.1716 | 2.9463 | 48.1895 | 1.0295 | 0.061686 | 1.0332 | 0.061906
143.12 | 6.6487 | 0.032993 | 0.013655 | 46.3859 | 53.0346 | 1.0373 | 0.021821 | 49.7102 | 3.3243 | 48.6021 | 1.0408 | 0.069602 | 1.0445 | 0.06985
143.14 | 7.5873 | 0.034484 | 0.01487 | 45.236 | 52.8233 | 1.1872 | 0.024975 | 49.0296 | 3.7936 | 47.7651 | 1.0265 | 0.079428 | 1.0302 | 0.079711
143.16 | 8.4477 | 0.034484 | 0.015871 | 45.2886 | 53.7363 | 1.1346 | 0.023868 | 49.5125 | 4.2239 | 48.1045 | 1.0366 | 0.088435 | 1.0403 | 0.08875
143.18 | 8.9692 | 0.035416 | 0.016657 | 45.4014 | 54.3706 | 1.0218 | 0.021495 | 49.886 | 4.4846 | 48.3911 | 1.0445 | 0.093894 | 1.0482 | 0.094229
143.2 | 9.4124 | 0.035416 | 0.017372 | 45.2593 | 54.6717 | 1.1639 | 0.024485 | 49.9655 | 4.7062 | 48.3968 | 1.0461 | 0.098534 | 1.0499 | 0.098885
143.22 | 9.96 | 0.035416 | 0.017944 | 45.7755 | 55.7355 | 0.6477 | 0.013625 | 50.7555 | 4.98 | 49.0955 | 1.0627 | 0.10427 | 1.0665 | 0.10464
143.24 | 10.0121 | 0.036535 | 0.01823 | 45.3871 | 55.3992 | 1.0361 | 0.021796 | 50.3932 | 5.0061 | 48.7245 | 1.0551 | 0.10481 | 1.0588 | 0.10519
143.26 | 10.1946 | 0.036535 | 0.018445 | 45.2557 | 55.4503 | 1.1675 | 0.02456 | 50.353 | 5.0973 | 48.6539 | 1.0542 | 0.10672 | 1.058 | 0.1071
143.28 | 10.0382 | 0.036535 | 0.018516 | 46.0982 | 56.1364 | 0.325 | 0.0068369 | 51.1173 | 5.0191 | 49.4443 | 1.0702 | 0.10509 | 1.0741 | 0.10546
143.3 | 9.8296 | 0.03728 | 0.018087 | 45.7668 | 55.5964 | 0.6564 | 0.013808 | 50.6816 | 4.9148 | 49.0433 | 1.0611 | 0.1029 | 1.0649 | 0.10327
143.32 | 9.1517 | 0.03728 | 0.017229 | 46.1068 | 55.2585 | 0.3164 | 0.006656 | 50.6826 | 4.5758 | 49.1574 | 1.0611 | 0.095805 | 1.0649 | 0.096146
143.34 | 8.5781 | 0.03728 | 0.016443 | 45.9196 | 54.4977 | 0.5036 | 0.010594 | 50.2086 | 4.289 | 48.779 | 1.0512 | 0.0898 | 1.055 | 0.09012
143.36 | 7.7437 | 0.03728 | 0.015514 | 46.3304 | 54.0741 | 0.0928 | 0.0019522 | 50.2023 | 3.8719 | 48.9116 | 1.0511 | 0.081066 | 1.0548 | 0.081354
143.38 | 7.0398 | 0.03728 | 0.014441 | 46.3844 | 53.4242 | 0.0388 | 0.00081622 | 49.9043 | 3.5199 | 48.731 | 1.0448 | 0.073696 | 1.0486 | 0.073958
143.4 | 5.9447 | 0.036907 | 0.01344 | 47.8352 | 53.7799 | -0.412 | -0.0086671 | 50.8075 | 2.9723 | 49.8168 | 1.0638 | 0.062232 | 1.0675 | 0.062454
143.42 | 4.7975 | 0.036907 | 0.012297 | 47.6263 | 52.4238 | -0.2031 | -0.0042725 | 50.025 | 2.3987 | 49.2255 | 1.0474 | 0.050222 | 1.0511 | 0.050401
143.44 | 3.7545 | 0.036162 | 0.010938 | 47.905 | 51.6595 | -0.4818 | -0.010135 | 49.7823 | 1.8773 | 49.1565 | 1.0423 | 0.039305 | 1.046 | 0.039445
143.46 | 2.5291 | 0.036162 | 0.0097228 | 48.4134 | 50.9425 | -0.9902 | -0.02083 | 49.6779 | 1.2645 | 49.2564 | 1.0401 | 0.026476 | 1.0438 | 0.02657
143.48 | 1.1211 | 0.036162 | 0.0082215 | 48.428 | 49.5491 | -1.0048 | -0.021138 | 48.9886 | 0.56057 | 48.8017 | 1.0257 | 0.011737 | 1.0293 | 0.011779
143.5 | 0 | 0.034857 | 0.0066487 | 48.5054 | 48.5054 | -1.0822 | -0.022766 | 48.5054 | 0 | 48.5054 | 1.0156 | 0 | 1.0192 | 0
143.52 | -1.2254 | 0.034857 | 0.0051474 | 48.7203 | 47.4949 | -1.2971 | -0.027287 | 48.1076 | -0.61272 | 48.3118 | 1.0072 | -0.012829 | 1.0108 | -0.012874
143.54 | -2.3987 | 0.034857 | 0.0036461 | 48.6995 | 46.3008 | -1.2763 | -0.026849 | 47.5001 | -1.1994 | 47.8999 | 0.99451 | -0.025111 | 0.99806 | -0.025201
143.56 | -3.6242 | 0.033552 | 0.0019303 | 48.7639 | 45.1397 | -1.3407 | -0.028204 | 46.9518 | -1.8121 | 47.5558 | 0.98303 | -0.03794 | 0.98653 | -0.038075
143.58 | -4.8496 | 0.033552 | 0.00035746 | 48.9676 | 44.118 | -1.5444 | -0.032489 | 46.5428 | -2.4248 | 47.3511 | 0.97447 | -0.050768 | 0.97794 | -0.050949
143.6 | -5.8925 | 0.031688 | -0.0010724 | 49.8562 | 43.9637 | -1.433 | -0.030145 | 46.9099 | -2.9463 | 47.892 | 0.98216 | -0.061686 | 0.98565 | -0.061906
143.62 | -6.8833 | 0.031688 | -0.0026452 | 50.1097 | 43.2264 | -1.6865 | -0.035478 | 46.668 | -3.4417 | 47.8153 | 0.97709 | -0.072058 | 0.98057 | -0.072315
143.64 | -7.822 | 0.031688 | -0.0038605 | 49.9911 | 42.1691 | -1.5679 | -0.032983 | 46.0801 | -3.911 | 47.3838 | 0.96478 | -0.081884 | 0.96822 | -0.082176
143.66 | -8.2913 | 0.030383 | -0.0048614 | 49.9806 | 41.6893 | -1.5574 | -0.032762 | 45.835 | -4.1456 | 47.2168 | 0.95965 | -0.086798 | 0.96307 | -0.087107
143.68 | -9.0995 | 0.030383 | -0.0060053 | 49.5229 | 40.4234 | -1.0997 | -0.023134 | 44.9731 | -4.5498 | 46.4897 | 0.94161 | -0.095259 | 0.94496 | -0.095598
143.7 | -9.5689 | 0.030383 | -0.0070062 | 49.5529 | 39.984 | -1.1297 | -0.023765 | 44.7685 | -4.7844 | 46.3633 | 0.93732 | -0.10017 | 0.94066 | -0.10053
143.72 | -9.8296 | 0.029265 | -0.0074351 | 49.5911 | 39.7615 | -1.1679 | -0.024569 | 44.6763 | -4.9148 | 46.3146 | 0.93539 | -0.1029 | 0.93872 | -0.10327
143.74 | -10.0903 | 0.029265 | -0.007864 | 49.5598 | 39.4695 | -1.1366 | -0.02391 | 44.5146 | -5.0452 | 46.1964 | 0.93201 | -0.10563 | 0.93533 | -0.10601
143.76 | -9.96 | 0.028333 | -0.007864 | 48.9809 | 39.0209 | -0.5577 | -0.011732 | 44.0009 | -4.98 | 45.6609 | 0.92125 | -0.10427 | 0.92453 | -0.10464
143.78 | -10.0121 | 0.028333 | -0.0077211 | 49.4054 | 39.3933 | -0.9822 | -0.020662 | 44.3993 | -5.0061 | 46.068 | 0.92959 | -0.10481 | 0.9329 | -0.10519
143.8 | -9.621 | 0.028333 | -0.0075066 | 48.7495 | 39.1285 | -0.3263 | -0.0068642 | 43.939 | -4.8105 | 45.5425 | 0.91995 | -0.10072 | 0.92323 | -0.10108
143.82 | -9.5428 | 0.027774 | -0.0072206 | 49.3381 | 39.7953 | -0.9149 | -0.019246 | 44.5667 | -4.7714 | 46.1572 | 0.9331 | -0.099899 | 0.93642 | -0.10025
143.84 | -9.1778 | 0.027774 | -0.0065772 | 48.8743 | 39.6965 | -0.4511 | -0.0094896 | 44.2854 | -4.5889 | 45.815 | 0.92721 | -0.096078 | 0.93051 | -0.09642
143.86 | -8.4999 | 0.027774 | -0.0055763 | 47.668 | 39.1681 | -0.2448 | -0.0051498 | 43.4181 | -4.2499 | 44.8347 | 0.90905 | -0.088981 | 0.91228 | -0.089298
143.88 | -7.2483 | 0.027774 | -0.004075 | 47.5171 | 40.2688 | -0.0939 | -0.0019753 | 43.8929 | -3.6242 | 45.101 | 0.91899 | -0.07588 | 0.92226 | -0.07615
143.9 | -6.2054 | 0.027774 | -0.0026452 | 47.4488 | 41.2434 | -0.0256 | -0.00053854 | 44.3461 | -3.1027 | 45.3803 | 0.92848 | -0.064962 | 0.93178 | -0.065193
143.92 | -5.2668 | 0.028706 | -0.0015013 | 48.2012 | 42.9344 | 0.222 | 0.0046701 | 45.5678 | -2.6334 | 46.4456 | 0.95406 | -0.055136 | 0.95745 | -0.055332
143.94 | -4.2239 | 0.028706 | -0.00021447 | 47.9714 | 43.7475 | 0.4518 | 0.0095043 | 45.8595 | -2.1119 | 46.5634 | 0.96016 | -0.044218 | 0.96358 | -0.044375
143.96 | -2.842 | 0.028706 | 0.0015013 | 47.4614 | 44.6194 | 0.9618 | 0.020233 | 46.0404 | -1.421 | 46.5141 | 0.96395 | -0.029751 | 0.96738 | -0.029857
143.98 | -1.3819 | 0.029824 | 0.0031456 | 46.1691 | 44.7872 | 1.2541 | 0.026382 | 45.4782 | -0.69094 | 45.7085 | 0.95218 | -0.014466 | 0.95557 | -0.014518
144 | -0.3911 | 0.029824 | 0.0046469 | 46.0969 | 45.7058 | 1.3263 | 0.027901 | 45.9014 | -0.19555 | 45.9665 | 0.96104 | -0.0040942 | 0.96446 | -0.0041088
144.02 | 1.0951 | 0.031129 | 0.0063627 | 45.9473 | 47.0424 | 1.4759 | 0.031048 | 46.4948 | 0.54754 | 46.3123 | 0.97347 | 0.011464 | 0.97693 | 0.011505
144.04 | 2.2944 | 0.031129 | 0.008007 | 45.912 | 48.2064 | 1.5112 | 0.031791 | 47.0592 | 1.1472 | 46.6768 | 0.98528 | 0.024019 | 0.98879 | 0.024105
144.06 | 3.4156 | 0.031129 | 0.0094369 | 46.2033 | 49.6189 | 1.2199 | 0.025663 | 47.9111 | 1.7078 | 47.3418 | 1.0031 | 0.035756 | 1.0067 | 0.035884
144.08 | 4.5367 | 0.032434 | 0.010938 | 46.1794 | 50.7161 | 1.2438 | 0.026165 | 48.4478 | 2.2684 | 47.6916 | 1.0144 | 0.047493 | 1.018 | 0.047662
144.1 | 5.8665 | 0.032434 | 0.012439 | 45.9963 | 51.8628 | 1.4269 | 0.030017 | 48.9295 | 2.9332 | 47.9518 | 1.0244 | 0.061413 | 1.0281 | 0.061632
144.12 | 6.8572 | 0.033925 | 0.013726 | 44.9494 | 51.8066 | 1.4738 | 0.031004 | 48.378 | 3.4286 | 47.2351 | 1.0129 | 0.071785 | 1.0165 | 0.072041
144.14 | 7.5091 | 0.033925 | 0.014727 | 44.8217 | 52.3308 | 1.6015 | 0.03369 | 48.5762 | 3.7545 | 47.3247 | 1.017 | 0.078609 | 1.0207 | 0.078889
144.16 | 8.2913 | 0.033925 | 0.015871 | 45.1605 | 53.4518 | 1.2627 | 0.026563 | 49.3061 | 4.1456 | 47.9243 | 1.0323 | 0.086798 | 1.036 | 0.087107
144.18 | 9.1778 | 0.035416 | 0.016657 | 44.9879 | 54.1657 | 1.4353 | 0.030194 | 49.5768 | 4.5889 | 48.0472 | 1.038 | 0.096078 | 1.0417 | 0.09642
144.2 | 9.4646 | 0.035416 | 0.017372 | 45.0841 | 54.5487 | 1.3391 | 0.02817 | 49.8164 | 4.7323 | 48.239 | 1.043 | 0.09908 | 1.0467 | 0.099433
144.22 | 9.96 | 0.035416 | 0.017944 | 45.3255 | 55.2855 | 1.0977 | 0.023092 | 50.3055 | 4.98 | 48.6455 | 1.0532 | 0.10427 | 1.057 | 0.10464
144.24 | 10.4293 | 0.035975 | 0.01823 | 45.4158 | 55.8451 | 1.0074 | 0.021192 | 50.6304 | 5.2146 | 48.8922 | 1.0601 | 0.10918 | 1.0638 | 0.10957
144.26 | 10.4032 | 0.035975 | 0.018516 | 45.3817 | 55.7849 | 1.0415 | 0.02191 | 50.5833 | 5.2016 | 48.8494 | 1.0591 | 0.10891 | 1.0628 | 0.10929
144.28 | 10.3771 | 0.036721 | 0.018373 | 45.4068 | 55.7839 | 1.0164 | 0.021382 | 50.5954 | 5.1886 | 48.8658 | 1.0593 | 0.10863 | 1.0631 | 0.10902
144.3 | 10.0121 | 0.036721 | 0.018016 | 45.6659 | 55.678 | 0.7573 | 0.015931 | 50.672 | 5.0061 | 49.0033 | 1.0609 | 0.10481 | 1.0647 | 0.10519
144.32 | 9.4646 | 0.036721 | 0.017229 | 45.934 | 55.3986 | 0.4892 | 0.010291 | 50.6663 | 4.7323 | 49.0889 | 1.0608 | 0.09908 | 1.0646 | 0.099433
144.34 | 8.8127 | 0.036907 | 0.0163 | 46.8325 | 55.6452 | 0.5907 | 0.012426 | 51.2389 | 4.4064 | 49.7701 | 1.0728 | 0.092256 | 1.0766 | 0.092585
144.36 | 8.2131 | 0.036907 | 0.015514 | 46.9788 | 55.1919 | 0.4444 | 0.0093487 | 51.0853 | 4.1065 | 49.7165 | 1.0696 | 0.085979 | 1.0734 | 0.086285
144.38 | 7.1962 | 0.036907 | 0.014441 | 47.0554 | 54.2516 | 0.3678 | 0.0077373 | 50.6535 | 3.5981 | 49.4541 | 1.0605 | 0.075334 | 1.0643 | 0.075602
144.4 | 6.3358 | 0.036721 | 0.01344 | 46.4677 | 52.8035 | -0.0445 | -0.00093613 | 49.6356 | 3.1679 | 48.5796 | 1.0392 | 0.066326 | 1.0429 | 0.066563
144.42 | 5.2929 | 0.036721 | 0.012297 | 46.4336 | 51.7265 | -0.0104 | -0.00021878 | 49.08 | 2.6464 | 48.1979 | 1.0276 | 0.055408 | 1.0313 | 0.055606
144.44 | 4.0413 | 0.035975 | 0.011081 | 47.8761 | 51.9174 | -0.4529 | -0.0095275 | 49.8968 | 2.0207 | 49.2232 | 1.0447 | 0.042307 | 1.0484 | 0.042458
144.46 | 2.7898 | 0.035975 | 0.0096513 | 47.9564 | 50.7462 | -0.5332 | -0.011217 | 49.3513 | 1.3949 | 48.8863 | 1.0333 | 0.029205 | 1.037 | 0.029309
144.48 | 1.773 | 0.035975 | 0.008293 | 48.2516 | 50.0246 | -0.8284 | -0.017427 | 49.1381 | 0.88649 | 48.8426 | 1.0288 | 0.01856 | 1.0325 | 0.018627
144.5 | 0.52146 | 0.034484 | 0.0067202 | 48.626 | 49.1475 | -1.2028 | -0.025303 | 48.8867 | 0.26073 | 48.7998 | 1.0235 | 0.005459 | 1.0272 | 0.0054784
144.52 | -0.88649 | 0.034484 | 0.0051474 | 48.4105 | 47.524 | -0.9873 | -0.020769 | 47.9673 | -0.44324 | 48.115 | 1.0043 | -0.0092802 | 1.0079 | -0.0093133
144.54 | -2.0337 | 0.033179 | 0.0034316 | 48.8156 | 46.7819 | -1.3924 | -0.029291 | 47.7987 | -1.0169 | 48.1377 | 1.0008 | -0.02129 | 1.0043 | -0.021366
144.56 | -3.2852 | 0.033179 | 0.0017873 | 48.6394 | 45.3542 | -1.2162 | -0.025585 | 46.9968 | -1.6426 | 47.5443 | 0.98398 | -0.034391 | 0.98748 | -0.034514
144.58 | -4.4324 | 0.033179 | 0.00042895 | 48.9256 | 44.4932 | -1.5024 | -0.031605 | 46.7094 | -2.2162 | 47.4481 | 0.97796 | -0.046401 | 0.98144 | -0.046566
144.6 | -5.5797 | 0.031875 | -0.0012868 | 49.8129 | 44.2332 | -1.3897 | -0.029235 | 47.0231 | -2.7898 | 47.953 | 0.98453 | -0.058411 | 0.98803 | -0.058619
144.62 | -6.5183 | 0.031875 | -0.0026452 | 49.8 | 43.2817 | -1.3768 | -0.028963 | 46.5409 | -3.2591 | 47.6272 | 0.97443 | -0.068237 | 0.9779 | -0.06848
144.64 | -7.3005 | 0.031875 | -0.003932 | 49.9388 | 42.6383 | -1.5156 | -0.031883 | 46.2886 | -3.6502 | 47.5053 | 0.96915 | -0.076425 | 0.9726 | -0.076698
144.66 | -8.2131 | 0.030383 | -0.0051474 | 50.0242 | 41.8111 | -1.601 | -0.03368 | 45.9177 | -4.1065 | 47.2865 | 0.96138 | -0.085979 | 0.96481 | -0.086285
144.68 | -8.7867 | 0.030383 | -0.0062197 | 49.8361 | 41.0494 | -1.4129 | -0.029723 | 45.4428 | -4.3933 | 46.9072 | 0.95144 | -0.091984 | 0.95483 | -0.092311
144.7 | -9.3603 | 0.029079 | -0.0070776 | 49.7651 | 40.4048 | -1.3419 | -0.028229 | 45.085 | -4.6801 | 46.645 | 0.94395 | -0.097988 | 0.94731 | -0.098337
144.72 | -9.5428 | 0.029079 | -0.0075066 | 49.3155 | 39.7727 | -0.8923 | -0.018771 | 44.5441 | -4.7714 | 46.1346 | 0.93262 | -0.099899 | 0.93594 | -0.10025
144.74 | -9.6992 | 0.029079 | -0.008007 | 49.5071 | 39.8079 | -1.0839 | -0.022802 | 44.6575 | -4.8496 | 46.274 | 0.935 | -0.10154 | 0.93833 | -0.1019
144.76 | -9.7514 | 0.02796 | -0.008007 | 49.2896 | 39.5382 | -0.8664 | -0.018226 | 44.4139 | -4.8757 | 46.0391 | 0.9299 | -0.10208 | 0.93321 | -0.10245
144.78 | -9.621 | 0.02796 | -0.007864 | 49.0833 | 39.4623 | -0.6601 | -0.013886 | 44.2728 | -4.8105 | 45.8763 | 0.92694 | -0.10072 | 0.93024 | -0.10108
144.8 | -9.3863 | 0.02796 | -0.0077211 | 48.96 | 39.5737 | -0.5368 | -0.011292 | 44.2668 | -4.6932 | 45.8312 | 0.92682 | -0.098261 | 0.93012 | -0.098611
144.82 | -9.256 | 0.027587 | -0.0072921 | 48.8188 | 39.5628 | -0.3956 | -0.0083221 | 44.1908 | -4.628 | 45.7335 | 0.92523 | -0.096897 | 0.92852 | -0.097242
144.84 | -8.891 | 0.027587 | -0.0067202 | 48.4657 | 39.5747 | -0.0425 | -0.00089406 | 44.0202 | -4.4455 | 45.502 | 0.92165 | -0.093075 | 0.92494 | -0.093407
144.86 | -8.2391 | 0.027401 | -0.0056478 | 47.5198 | 39.2807 | -0.0966 | -0.0020321 | 43.4002 | -4.1196 | 44.7734 | 0.90867 | -0.086252 | 0.91191 | -0.086559
144.88 | -7.3266 | 0.027401 | -0.0042895 | 47.3286 | 40.002 | 0.0946 | 0.0019901 | 43.6653 | -3.6633 | 44.8864 | 0.91422 | -0.076698 | 0.91748 | -0.076972
144.9 | -6.1533 | 0.027401 | -0.0026452 | 47.0457 | 40.8924 | 0.3775 | 0.0079413 | 43.9691 | -3.0766 | 44.9946 | 0.92058 | -0.064416 | 0.92386 | -0.064645
144.92 | -5.2146 | 0.028333 | -0.0016443 | 46.7185 | 41.5039 | 0.7047 | 0.014824 | 44.1112 | -2.6073 | 44.9803 | 0.92356 | -0.05459 | 0.92685 | -0.054784
144.94 | -4.0935 | 0.028333 | -0.00021447 | 46.5892 | 42.4957 | 0.834 | 0.017545 | 44.5425 | -2.0467 | 45.2247 | 0.93259 | -0.042853 | 0.93591 | -0.043005
144.96 | -2.8159 | 0.029451 | 0.0013583 | 46.4614 | 43.6455 | 0.9618 | 0.020233 | 45.0534 | -1.408 | 45.5228 | 0.94329 | -0.029478 | 0.94665 | -0.029583
144.98 | -1.5122 | 0.029451 | 0.0031456 | 46.0981 | 44.5859 | 1.3251 | 0.027876 | 45.342 | -0.75612 | 45.594 | 0.94933 | -0.015831 | 0.95271 | -0.015887
145 | -0.28681 | 0.029451 | 0.0046469 | 45.9853 | 45.6985 | 1.4379 | 0.030249 | 45.8419 | -0.1434 | 45.8897 | 0.9598 | -0.0030024 | 0.96321 | -0.0030131
145.02 | 0.91256 | 0.03057 | 0.0063627 | 45.9701 | 46.8827 | 1.4531 | 0.030568 | 46.4264 | 0.45628 | 46.2743 | 0.97203 | 0.0095532 | 0.97549 | 0.0095872
145.04 | 2.1641 | 0.03057 | 0.0079355 | 45.8885 | 48.0526 | 1.5347 | 0.032285 | 46.9705 | 1.082 | 46.6099 | 0.98343 | 0.022655 | 0.98693 | 0.022735
145.06 | 3.1549 | 0.03057 | 0.0093654 | 46.2253 | 49.3802 | 1.1979 | 0.0252 | 47.8027 | 1.5774 | 47.2769 | 1.0008 | 0.033027 | 1.0044 | 0.033144
145.08 | 4.4324 | 0.032434 | 0.010938 | 46.1931 | 50.6255 | 1.2301 | 0.025877 | 48.4093 | 2.2162 | 47.6706 | 1.0135 | 0.046401 | 1.0172 | 0.046566
145.1 | 5.3971 | 0.032434 | 0.012297 | 46.0718 | 51.4689 | 1.3514 | 0.028429 | 48.7704 | 2.6986 | 47.8708 | 1.0211 | 0.0565 | 1.0247 | 0.056701
145.12 | 6.3619 | 0.033739 | 0.013583 | 44.9564 | 51.3183 | 1.4668 | 0.030856 | 48.1373 | 3.1809 | 47.077 | 1.0079 | 0.066599 | 1.0114 | 0.066837
145.14 | 7.2744 | 0.033739 | 0.014799 | 45.4704 | 52.7448 | 0.9528 | 0.020044 | 49.1076 | 3.6372 | 47.8952 | 1.0282 | 0.076153 | 1.0318 | 0.076424
145.16 | 7.9784 | 0.033739 | 0.0158 | 45.236 | 53.2144 | 1.1872 | 0.024975 | 49.2252 | 3.9892 | 47.8955 | 1.0306 | 0.083522 | 1.0343 | 0.08382
145.18 | 8.6824 | 0.034857 | 0.016657 | 44.8916 | 53.574 | 1.5316 | 0.03222 | 49.2328 | 4.3412 | 47.7857 | 1.0308 | 0.090892 | 1.0345 | 0.091215
145.2 | 9.2299 | 0.034857 | 0.017372 | 45.1387 | 54.3686 | 1.2845 | 0.027022 | 49.7537 | 4.615 | 48.2153 | 1.0417 | 0.096624 | 1.0454 | 0.096968
145.22 | 9.5949 | 0.034857 | 0.017944 | 45.34 | 54.9349 | 1.0832 | 0.022787 | 50.1375 | 4.7975 | 48.5383 | 1.0497 | 0.10044 | 1.0535 | 0.1008
145.24 | 9.8296 | 0.035975 | 0.018302 | 46.3958 | 56.2254 | 1.0274 | 0.021613 | 51.3106 | 4.9148 | 49.6723 | 1.0743 | 0.1029 | 1.0781 | 0.10327
145.26 | 10.0121 | 0.035975 | 0.018445 | 46.4736 | 56.4857 | 0.9496 | 0.019976 | 51.4797 | 5.0061 | 49.811 | 1.0778 | 0.10481 | 1.0817 | 0.10519
145.28 | 10.0121 | 0.036535 | 0.018445 | 45.3325 | 55.3446 | 1.0907 | 0.022945 | 50.3386 | 5.0061 | 48.6699 | 1.0539 | 0.10481 | 1.0577 | 0.10519
145.3 | 9.6732 | 0.036535 | 0.017944 | 45.8999 | 55.5731 | 0.5233 | 0.011008 | 50.7365 | 4.8366 | 49.1243 | 1.0623 | 0.10126 | 1.0661 | 0.10162
145.32 | 9.3081 | 0.036535 | 0.017158 | 45.6978 | 55.0059 | 0.7254 | 0.01526 | 50.3519 | 4.6541 | 48.8005 | 1.0542 | 0.097443 | 1.058 | 0.097789
145.34 | 8.5259 | 0.036721 | 0.016229 | 46.9462 | 55.4721 | 0.477 | 0.010034 | 51.2092 | 4.263 | 49.7882 | 1.0722 | 0.089254 | 1.076 | 0.089572
145.36 | 8.1088 | 0.036721 | 0.015442 | 47.2588 | 55.3676 | 0.1644 | 0.0034584 | 51.3132 | 4.0544 | 49.9617 | 1.0743 | 0.084887 | 1.0782 | 0.085189
145.38 | 7.2483 | 0.036535 | 0.014441 | 46.2666 | 53.5149 | 0.1566 | 0.0032943 | 49.8908 | 3.6242 | 48.6827 | 1.0446 | 0.07588 | 1.0483 | 0.07615
145.4 | 6.2576 | 0.036535 | 0.013369 | 46.2612 | 52.5188 | 0.162 | 0.0034079 | 49.39 | 3.1288 | 48.3471 | 1.0341 | 0.065508 | 1.0378 | 0.065741
145.42 | 5.1364 | 0.036535 | 0.012154 | 46.5585 | 51.6949 | -0.1353 | -0.0028463 | 49.1267 | 2.5682 | 48.2706 | 1.0286 | 0.053771 | 1.0322 | 0.053962
145.44 | 4.1978 | 0.036162 | 0.011153 | 46.772 | 50.9698 | -0.3488 | -0.0073376 | 48.8709 | 2.0989 | 48.1713 | 1.0232 | 0.043945 | 1.0269 | 0.044101
145.46 | 2.8941 | 0.036162 | 0.0096513 | 46.9031 | 49.7972 | -0.4799 | -0.010095 | 48.3502 | 1.4471 | 47.8678 | 1.0123 | 0.030297 | 1.0159 | 0.030405
145.48 | 1.6165 | 0.036162 | 0.0082215 | 47.1176 | 48.7341 | -0.6944 | -0.014608 | 47.9259 | 0.80827 | 47.6564 | 1.0034 | 0.016923 | 1.007 | 0.016983
145.5 | 0.49539 | 0.034857 | 0.0067917 | 48.5081 | 49.0035 | -1.0849 | -0.022823 | 48.7558 | 0.2477 | 48.6732 | 1.0208 | 0.005186 | 1.0244 | 0.0052045
145.52 | -0.99078 | 0.034857 | 0.0050759 | 48.3681 | 47.3773 | -0.9449 | -0.019877 | 47.8727 | -0.49539 | 48.0378 | 1.0023 | -0.010372 | 1.0059 | -0.010409
145.54 | -2.138 | 0.033739 | 0.0035746 | 48.5035 | 46.3655 | -1.0803 | -0.022726 | 47.4345 | -1.069 | 47.7908 | 0.99314 | -0.022382 | 0.99668 | -0.022461
145.56 | -3.3374 | 0.033739 | 0.0018588 | 48.4838 | 45.1464 | -1.0606 | -0.022311 | 46.8151 | -1.6687 | 47.3713 | 0.98017 | -0.034937 | 0.98366 | -0.035062
145.58 | -4.3021 | 0.033739 | 0.00042895 | 48.7889 | 44.4868 | -1.3657 | -0.02873 | 46.6379 | -2.151 | 47.3549 | 0.97646 | -0.045036 | 0.97994 | -0.045197
145.6 | -5.6057 | 0.032247 | -0.0011439 | 48.6653 | 43.0596 | -1.2421 | -0.02613 | 45.8624 | -2.8029 | 46.7967 | 0.96023 | -0.058684 | 0.96364 | -0.058893
145.62 | -6.3619 | 0.032247 | -0.0025022 | 48.7238 | 42.3619 | -1.3006 | -0.02736 | 45.5429 | -3.1809 | 46.6032 | 0.95353 | -0.066599 | 0.95693 | -0.066837
145.64 | -7.1962 | 0.032247 | -0.0038605 | 48.6492 | 41.453 | -1.226 | -0.025791 | 45.0511 | -3.5981 | 46.2505 | 0.94324 | -0.075334 | 0.9466 | -0.075602
145.66 | -8.0305 | 0.030943 | -0.0048614 | 49.9676 | 41.9371 | -1.5444 | -0.032489 | 45.9523 | -4.0153 | 47.2908 | 0.96211 | -0.084068 | 0.96553 | -0.084367
145.68 | -8.7867 | 0.030943 | -0.0059338 | 49.7496 | 40.9629 | -1.3264 | -0.027903 | 45.3563 | -4.3933 | 46.8207 | 0.94963 | -0.091984 | 0.95301 | -0.092311
145.7 | -9.2038 | 0.029824 | -0.0067917 | 49.3472 | 40.1434 | -0.924 | -0.019438 | 44.7453 | -4.6019 | 46.2793 | 0.93684 | -0.096351 | 0.94017 | -0.096694
145.72 | -9.5167 | 0.029824 | -0.0072921 | 49.5536 | 40.0369 | -1.1304 | -0.02378 | 44.7952 | -4.7584 | 46.3814 | 0.93788 | -0.099626 | 0.94122 | -0.099981
145.74 | -9.8296 | 0.029824 | -0.0077211 | 49.4508 | 39.6212 | -1.0276 | -0.021617 | 44.536 | -4.9148 | 46.1743 | 0.93245 | -0.1029 | 0.93577 | -0.10327
145.76 | -9.5949 | 0.028892 | -0.0077926 | 49.2934 | 39.6985 | -0.8702 | -0.018306 | 44.4959 | -4.7975 | 46.0951 | 0.93161 | -0.10044 | 0.93493 | -0.1008
145.78 | -9.5428 | 0.028892 | -0.0075781 | 49.5236 | 39.9808 | -1.1004 | -0.023149 | 44.7522 | -4.7714 | 46.3427 | 0.93698 | -0.099899 | 0.94032 | -0.10025
145.8 | -9.4646 | 0.028892 | -0.0073636 | 49.0618 | 39.5972 | -0.6386 | -0.013434 | 44.3295 | -4.7323 | 45.9069 | 0.92813 | -0.09908 | 0.93144 | -0.099433
145.82 | -9.2821 | 0.028519 | -0.0069347 | 48.9019 | 39.6198 | -0.4787 | -0.01007 | 44.2609 | -4.641 | 45.8079 | 0.92669 | -0.09717 | 0.92999 | -0.097516
145.84 | -8.7867 | 0.028519 | -0.0062912 | 48.9313 | 40.1446 | -0.5081 | -0.010689 | 44.538 | -4.3933 | 46.0024 | 0.9325 | -0.091984 | 0.93582 | -0.092311
145.86 | -8.2391 | 0.028519 | -0.0053618 | 48.7151 | 40.476 | -0.2919 | -0.0061406 | 44.5955 | -4.1196 | 45.9687 | 0.9337 | -0.086252 | 0.93703 | -0.086559
145.88 | -7.1962 | 0.028519 | -0.0038605 | 48.4548 | 41.2586 | -0.0316 | -0.00066476 | 44.8567 | -3.5981 | 46.0561 | 0.93917 | -0.075334 | 0.94251 | -0.075602
145.9 | -6.1272 | 0.028519 | -0.0024307 | 48.459 | 42.3318 | -0.0358 | -0.00075311 | 45.3954 | -3.0636 | 46.4166 | 0.95045 | -0.064143 | 0.95383 | -0.064371
145.92 | -5.2407 | 0.028892 | -0.0012868 | 47.8945 | 42.6538 | 0.5287 | 0.011122 | 45.2741 | -2.6204 | 46.1476 | 0.94791 | -0.054863 | 0.95128 | -0.055058
145.94 | -4.1196 | 0.028892 | 7.1491e-05 | 47.7951 | 43.6755 | 0.6281 | 0.013213 | 45.7353 | -2.0598 | 46.4219 | 0.95756 | -0.043126 | 0.96097 | -0.043279
145.96 | -2.7898 | 0.030197 | 0.0016443 | 46.9268 | 44.137 | 0.4964 | 0.010443 | 45.5319 | -1.3949 | 45.9969 | 0.9533 | -0.029205 | 0.9567 | -0.029309
145.98 | -1.5905 | 0.030197 | 0.0032171 | 46.5721 | 44.9816 | 0.8511 | 0.017904 | 45.7769 | -0.79523 | 46.0419 | 0.95843 | -0.01665 | 0.96185 | -0.016709
146 | -0.3911 | 0.030197 | 0.0049329 | 46.4979 | 46.1068 | 0.9253 | 0.019465 | 46.3024 | -0.19555 | 46.3675 | 0.96944 | -0.0040942 | 0.97289 | -0.0041088
146.02 | 0.88649 | 0.031688 | 0.0065772 | 46.2831 | 47.1696 | 1.1401 | 0.023984 | 46.7263 | 0.44324 | 46.5786 | 0.97831 | 0.0092802 | 0.9818 | 0.0093133
146.04 | 2.1119 | 0.031688 | 0.0082215 | 46.4351 | 48.547 | 0.9881 | 0.020786 | 47.4911 | 1.056 | 47.1391 | 0.99432 | 0.022109 | 0.99786 | 0.022188
146.06 | 3.1549 | 0.033179 | 0.0095798 | 45.9346 | 49.0895 | 1.4886 | 0.031315 | 47.512 | 1.5774 | 46.9862 | 0.99476 | 0.033027 | 0.99831 | 0.033144
146.08 | 4.3542 | 0.033179 | 0.011224 | 46.3891 | 50.7433 | 1.0341 | 0.021754 | 48.5662 | 2.1771 | 47.8405 | 1.0168 | 0.045582 | 1.0205 | 0.045745
146.1 | 5.5536 | 0.033179 | 0.012582 | 46.1782 | 51.7318 | 1.245 | 0.026191 | 48.955 | 2.7768 | 48.0294 | 1.025 | 0.058138 | 1.0286 | 0.058345
146.12 | 6.414 | 0.034484 | 0.013798 | 46.1892 | 52.6032 | 1.234 | 0.025959 | 49.3962 | 3.207 | 48.3272 | 1.0342 | 0.067145 | 1.0379 | 0.067384
146.14 | 7.3787 | 0.034484 | 0.015085 | 46.1281 | 53.5068 | 1.2951 | 0.027245 | 49.8175 | 3.6894 | 48.5877 | 1.043 | 0.077244 | 1.0467 | 0.077519
146.16 | 7.9523 | 0.034484 | 0.015871 | 46.3939 | 54.3462 | 1.0293 | 0.021653 | 50.3701 | 3.9762 | 49.0447 | 1.0546 | 0.083249 | 1.0584 | 0.083546
146.18 | 8.6824 | 0.035416 | 0.016729 | 45.6016 | 54.284 | 0.8216 | 0.017284 | 49.9428 | 4.3412 | 48.4957 | 1.0457 | 0.090892 | 1.0494 | 0.091215
146.2 | 9.256 | 0.035416 | 0.017444 | 45.4208 | 54.6768 | 1.0024 | 0.021087 | 50.0488 | 4.628 | 48.5061 | 1.0479 | 0.096897 | 1.0516 | 0.097242
146.22 | 9.7514 | 0.036535 | 0.018016 | 45.3289 | 55.0803 | 1.0943 | 0.02302 | 50.2046 | 4.8757 | 48.5794 | 1.0511 | 0.10208 | 1.0549 | 0.10245
146.24 | 9.96 | 0.036535 | 0.018373 | 45.7008 | 55.6608 | 0.7224 | 0.015197 | 50.6808 | 4.98 | 49.0208 | 1.0611 | 0.10427 | 1.0649 | 0.10464
146.26 | 10.1946 | 0.036535 | 0.018588 | 45.6978 | 55.8924 | 0.7254 | 0.01526 | 50.7951 | 5.0973 | 49.096 | 1.0635 | 0.10672 | 1.0673 | 0.1071
146.28 | 10.1685 | 0.03728 | 0.018588 | 45.92 | 56.0885 | 0.5032 | 0.010586 | 51.0043 | 5.0843 | 49.3095 | 1.0679 | 0.10645 | 1.0717 | 0.10683
146.3 | 9.8817 | 0.03728 | 0.018016 | 46.0354 | 55.9171 | 0.3878 | 0.008158 | 50.9763 | 4.9409 | 49.3293 | 1.0673 | 0.10345 | 1.0711 | 0.10382
146.32 | 9.3863 | 0.03728 | 0.017229 | 45.9041 | 55.2904 | 0.5191 | 0.01092 | 50.5973 | 4.6932 | 49.0329 | 1.0594 | 0.098261 | 1.0631 | 0.098611
146.34 | 8.7345 | 0.037653 | 0.016443 | 47.2498 | 55.9843 | 0.1734 | 0.0036477 | 51.6171 | 4.3673 | 50.1613 | 1.0807 | 0.091438 | 1.0846 | 0.091763
146.36 | 8.2391 | 0.037653 | 0.015657 | 47.1002 | 55.3393 | 0.323 | 0.0067948 | 51.2198 | 4.1196 | 49.8466 | 1.0724 | 0.086252 | 1.0762 | 0.086559
146.38 | 7.0919 | 0.037467 | 0.014441 | 47.5827 | 54.6746 | -0.1595 | -0.0033553 | 51.1287 | 3.546 | 49.9467 | 1.0705 | 0.074242 | 1.0743 | 0.074506
146.4 | 6.2836 | 0.037467 | 0.013583 | 47.4994 | 53.783 | -0.0762 | -0.001603 | 50.6412 | 3.1418 | 49.5939 | 1.0603 | 0.065781 | 1.0641 | 0.066015
146.42 | 5.1625 | 0.037467 | 0.012368 | 47.8179 | 52.9804 | -0.3947 | -0.0083031 | 50.3991 | 2.5812 | 49.5387 | 1.0552 | 0.054044 | 1.059 | 0.054236
146.44 | 4.1978 | 0.036535 | 0.011153 | 48.0681 | 52.2659 | -0.6449 | -0.013567 | 50.167 | 2.0989 | 49.4674 | 1.0504 | 0.043945 | 1.0541 | 0.044101
146.46 | 2.9723 | 0.036535 | 0.0098658 | 48.0024 | 50.9747 | -0.5792 | -0.012184 | 49.4886 | 1.4862 | 48.9932 | 1.0361 | 0.031116 | 1.0398 | 0.031227
146.48 | 1.6165 | 0.035789 | 0.0083645 | 48.7311 | 50.3476 | -1.3079 | -0.027514 | 49.5394 | 0.80827 | 49.2699 | 1.0372 | 0.016923 | 1.0409 | 0.016983
146.5 | 0.41717 | 0.035789 | 0.0067917 | 48.7606 | 49.1778 | -1.3374 | -0.028134 | 48.9692 | 0.20859 | 48.8997 | 1.0253 | 0.0043672 | 1.0289 | 0.0043827
146.52 | -0.83434 | 0.035789 | 0.0052189 | 48.8776 | 48.0433 | -1.4544 | -0.030596 | 48.4604 | -0.41717 | 48.5995 | 1.0146 | -0.0087343 | 1.0182 | -0.0087654
146.54 | -2.0859 | 0.033925 | 0.0036461 | 48.684 | 46.5981 | -1.2608 | -0.026523 | 47.6411 | -1.0429 | 47.9887 | 0.99746 | -0.021836 | 1.001 | -0.021914
146.56 | -3.2591 | 0.033925 | 0.0020018 | 48.6008 | 45.3417 | -1.1776 | -0.024773 | 46.9712 | -1.6296 | 47.5144 | 0.98344 | -0.034119 | 0.98694 | -0.03424
146.58 | -4.276 | 0.033925 | 0.00050044 | 48.5959 | 44.3199 | -1.1727 | -0.02467 | 46.4579 | -2.138 | 47.1706 | 0.97269 | -0.044764 | 0.97616 | -0.044923
146.6 | -5.5275 | 0.03262 | -0.0010724 | 48.6989 | 43.1714 | -1.2757 | -0.026836 | 45.9351 | -2.7638 | 46.8564 | 0.96175 | -0.057865 | 0.96517 | -0.058071
146.62 | -6.4922 | 0.03262 | -0.0026452 | 48.5891 | 42.0969 | -1.1659 | -0.024527 | 45.343 | -3.2461 | 46.425 | 0.94935 | -0.067964 | 0.95273 | -0.068206
146.64 | -7.3526 | 0.030943 | -0.003789 | 49.5788 | 42.2262 | -1.1556 | -0.02431 | 45.9025 | -3.6763 | 47.1279 | 0.96106 | -0.076971 | 0.96449 | -0.077245
146.66 | -8.1609 | 0.030943 | -0.0049329 | 49.692 | 41.5311 | -1.2688 | -0.026691 | 45.6115 | -4.0805 | 46.9717 | 0.95497 | -0.085433 | 0.95837 | -0.085737
146.68 | -8.8388 | 0.030943 | -0.0060053 | 49.6314 | 40.7926 | -1.2082 | -0.025416 | 45.212 | -4.4194 | 46.6851 | 0.94661 | -0.092529 | 0.94998 | -0.092859
146.7 | -9.2299 | 0.029824 | -0.0067917 | 49.5345 | 40.3046 | -1.1113 | -0.023378 | 44.9195 | -4.615 | 46.4579 | 0.94048 | -0.096624 | 0.94383 | -0.096968
146.72 | -9.621 | 0.029824 | -0.0073636 | 49.4851 | 39.8641 | -1.0619 | -0.022339 | 44.6746 | -4.8105 | 46.2781 | 0.93536 | -0.10072 | 0.93869 | -0.10108
146.74 | -9.9078 | 0.028892 | -0.007864 | 49.4421 | 39.5343 | -1.0189 | -0.021434 | 44.4882 | -4.9539 | 46.1395 | 0.93145 | -0.10372 | 0.93477 | -0.10409
146.76 | -9.6732 | 0.028892 | -0.0077926 | 49.1041 | 39.4309 | -0.6809 | -0.014324 | 44.2675 | -4.8366 | 45.8797 | 0.92683 | -0.10126 | 0.93013 | -0.10162
146.78 | -9.6992 | 0.028892 | -0.0077211 | 49.0465 | 39.3473 | -0.6233 | -0.013112 | 44.1969 | -4.8496 | 45.8134 | 0.92535 | -0.10154 | 0.92865 | -0.1019
146.8 | -9.5689 | 0.028147 | -0.0074351 | 49.041 | 39.4721 | -0.6178 | -0.012996 | 44.2566 | -4.7844 | 45.8514 | 0.9266 | -0.10017 | 0.9299 | -0.10053
146.82 | -9.256 | 0.028147 | -0.0070776 | 48.8761 | 39.6201 | -0.4529 | -0.0095275 | 44.2481 | -4.628 | 45.7908 | 0.92643 | -0.096897 | 0.92973 | -0.097242
146.84 | -8.9952 | 0.028147 | -0.0064342 | 48.7218 | 39.7266 | -0.2986 | -0.0062815 | 44.2242 | -4.4976 | 45.7234 | 0.92593 | -0.094167 | 0.92922 | -0.094502
146.86 | -8.3695 | 0.028147 | -0.0054333 | 47.5417 | 39.1722 | -0.1185 | -0.0024928 | 43.357 | -4.1847 | 44.7519 | 0.90777 | -0.087616 | 0.911 | -0.087928
146.88 | -7.4309 | 0.028147 | -0.0040035 | 47.4719 | 40.041 | -0.0487 | -0.0010245 | 43.7565 | -3.7154 | 44.9949 | 0.91613 | -0.07779 | 0.9194 | -0.078067
146.9 | -6.1793 | 0.028706 | -0.0024307 | 46.642 | 40.4627 | 0.7812 | 0.016434 | 43.5523 | -3.0897 | 44.5822 | 0.91186 | -0.064689 | 0.91511 | -0.064919
146.92 | -5.2668 | 0.028706 | -0.0013583 | 46.9811 | 41.7143 | 0.4421 | 0.0093003 | 44.3477 | -2.6334 | 45.2255 | 0.92851 | -0.055136 | 0.93182 | -0.055332
146.94 | -4.1196 | 0.028706 | -7.1491e-05 | 46.4026 | 42.283 | 1.0206 | 0.02147 | 44.3428 | -2.0598 | 45.0294 | 0.92841 | -0.043126 | 0.93172 | -0.043279
146.96 | -2.8159 | 0.029824 | 0.0016443 | 46.4116 | 43.5957 | 1.0116 | 0.021281 | 45.0036 | -1.408 | 45.473 | 0.94224 | -0.029478 | 0.9456 | -0.029583
146.98 | -1.7469 | 0.029824 | 0.0032171 | 46.4327 | 44.6858 | 0.9905 | 0.020837 | 45.5592 | -0.87345 | 45.8504 | 0.95388 | -0.018288 | 0.95727 | -0.018353
147 | -0.44324 | 0.029824 | 0.0047899 | 46.4245 | 45.9813 | 0.9987 | 0.021009 | 46.2029 | -0.22162 | 46.2768 | 0.96735 | -0.0046401 | 0.9708 | -0.0046566
147.02 | 0.96471 | 0.031315 | 0.0065772 | 46.0706 | 47.0353 | 1.3526 | 0.028454 | 46.553 | 0.48235 | 46.3922 | 0.97468 | 0.010099 | 0.97815 | 0.010135
147.04 | 2.1641 | 0.031315 | 0.0080785 | 46.1375 | 48.3016 | 1.2857 | 0.027047 | 47.2195 | 1.082 | 46.8589 | 0.98864 | 0.022655 | 0.99216 | 0.022735
147.06 | 3.2852 | 0.032807 | 0.0096513 | 45.9941 | 49.2793 | 1.4291 | 0.030063 | 47.6367 | 1.6426 | 47.0892 | 0.99737 | 0.034391 | 1.0009 | 0.034514
147.08 | 4.4064 | 0.032807 | 0.011296 | 46.6683 | 51.0747 | 0.7549 | 0.015881 | 48.8715 | 2.2032 | 48.1371 | 1.0232 | 0.046128 | 1.0269 | 0.046293
147.1 | 5.4493 | 0.032807 | 0.012439 | 46.3358 | 51.7851 | 1.0874 | 0.022875 | 49.0604 | 2.7246 | 48.1522 | 1.0272 | 0.057046 | 1.0308 | 0.057249
147.12 | 6.414 | 0.033739 | 0.013798 | 45.0746 | 51.4886 | 1.3486 | 0.02837 | 48.2816 | 3.207 | 47.2126 | 1.0109 | 0.067145 | 1.0145 | 0.067384
147.14 | 7.3266 | 0.033739 | 0.014942 | 44.9628 | 52.2894 | 1.4604 | 0.030722 | 48.6261 | 3.6633 | 47.405 | 1.0181 | 0.076698 | 1.0217 | 0.076972
147.16 | 8.0827 | 0.03523 | 0.015943 | 45.0381 | 53.1208 | 1.3851 | 0.029138 | 49.0794 | 4.0413 | 47.7323 | 1.0276 | 0.084614 | 1.0312 | 0.084915
147.18 | 8.8127 | 0.03523 | 0.016872 | 45.1029 | 53.9156 | 1.3203 | 0.027775 | 49.5093 | 4.4064 | 48.0405 | 1.0366 | 0.092256 | 1.0403 | 0.092585
147.2 | 9.256 | 0.03523 | 0.017587 | 45.0008 | 54.2568 | 1.4224 | 0.029922 | 49.6288 | 4.628 | 48.0861 | 1.0391 | 0.096897 | 1.0428 | 0.097242
147.22 | 9.6471 | 0.036162 | 0.018016 | 45.1531 | 54.8002 | 1.2701 | 0.026719 | 49.9766 | 4.8235 | 48.3688 | 1.0464 | 0.10099 | 1.0501 | 0.10135
147.24 | 9.9339 | 0.036162 | 0.018302 | 45.0393 | 54.9732 | 1.3839 | 0.029113 | 50.0062 | 4.9669 | 48.3506 | 1.047 | 0.10399 | 1.0507 | 0.10436
147.26 | 10.1164 | 0.036907 | 0.018659 | 45.5489 | 55.6653 | 0.8743 | 0.018392 | 50.6071 | 5.0582 | 48.921 | 1.0596 | 0.1059 | 1.0633 | 0.10628
147.28 | 10.1425 | 0.036907 | 0.018588 | 45.6212 | 55.7637 | 0.802 | 0.016871 | 50.6924 | 5.0712 | 49.002 | 1.0614 | 0.10618 | 1.0651 | 0.10655
147.3 | 9.8035 | 0.036907 | 0.018159 | 45.6113 | 55.4148 | 0.8119 | 0.01708 | 50.5131 | 4.9018 | 48.8791 | 1.0576 | 0.10263 | 1.0614 | 0.10299
147.32 | 9.3863 | 0.03728 | 0.017372 | 45.6859 | 55.0722 | 0.7373 | 0.01551 | 50.3791 | 4.6932 | 48.8147 | 1.0548 | 0.098261 | 1.0585 | 0.098611
147.34 | 8.7084 | 0.03728 | 0.016443 | 45.942 | 54.6504 | 0.4812 | 0.010123 | 50.2962 | 4.3542 | 48.8448 | 1.0531 | 0.091165 | 1.0568 | 0.091489
147.36 | 8.0305 | 0.03728 | 0.015585 | 45.8301 | 53.8606 | 0.5931 | 0.012477 | 49.8454 | 4.0153 | 48.5069 | 1.0436 | 0.084068 | 1.0473 | 0.084367
147.38 | 7.0919 | 0.03728 | 0.014513 | 46.3812 | 53.4731 | 0.042 | 0.00088354 | 49.9272 | 3.546 | 48.7452 | 1.0453 | 0.074242 | 1.0491 | 0.074506
147.4 | 6.3879 | 0.03728 | 0.013583 | 46.2324 | 52.6203 | 0.1908 | 0.0040138 | 49.4264 | 3.194 | 48.3617 | 1.0348 | 0.066872 | 1.0385 | 0.06711
147.42 | 5.2668 | 0.037094 | 0.012368 | 47.3385 | 52.6053 | 0.0847 | 0.0017818 | 49.9719 | 2.6334 | 49.0941 | 1.0463 | 0.055136 | 1.05 | 0.055332
147.44 | 4.0413 | 0.037094 | 0.011296 | 47.6802 | 51.7215 | -0.257 | -0.0054064 | 49.7009 | 2.0207 | 49.0273 | 1.0406 | 0.042307 | 1.0443 | 0.042458
147.46 | 2.842 | 0.037094 | 0.0098658 | 47.7415 | 50.5835 | -0.3183 | -0.006696 | 49.1625 | 1.421 | 48.6888 | 1.0293 | 0.029751 | 1.033 | 0.029857
147.48 | 1.773 | 0.036348 | 0.008579 | 48.1647 | 49.9377 | -0.7415 | -0.015599 | 49.0512 | 0.88649 | 48.7557 | 1.027 | 0.01856 | 1.0306 | 0.018627
147.5 | 0.52146 | 0.036348 | 0.0069347 | 48.1899 | 48.7114 | -0.7667 | -0.016129 | 48.4506 | 0.26073 | 48.3637 | 1.0144 | 0.005459 | 1.018 | 0.0054784
147.52 | -0.86042 | 0.036348 | 0.0053618 | 48.3688 | 47.5084 | -0.9456 | -0.019892 | 47.9386 | -0.43021 | 48.082 | 1.0037 | -0.0090073 | 1.0073 | -0.0090394
147.54 | -2.1119 | 0.03523 | 0.003789 | 48.569 | 46.4571 | -1.1458 | -0.024104 | 47.513 | -1.056 | 47.865 | 0.99478 | -0.022109 | 0.99833 | -0.022188
147.56 | -3.3895 | 0.03523 | 0.0021447 | 48.8481 | 45.4586 | -1.4249 | -0.029975 | 47.1533 | -1.6948 | 47.7183 | 0.98725 | -0.035483 | 0.99077 | -0.03561
147.58 | -4.2499 | 0.033552 | 0.00078641 | 48.6559 | 44.406 | -1.2327 | -0.025932 | 46.5309 | -2.125 | 47.2393 | 0.97422 | -0.044491 | 0.97769 | -0.044649
147.6 | -5.684 | 0.033552 | -0.00092939 | 48.7098 | 43.0258 | -1.2866 | -0.027066 | 45.8678 | -2.842 | 46.8151 | 0.96034 | -0.059503 | 0.96376 | -0.059715
147.62 | -6.4922 | 0.033552 | -0.0022877 | 48.8194 | 42.3272 | -1.3962 | -0.029371 | 45.5733 | -3.2461 | 46.6553 | 0.95417 | -0.067964 | 0.95757 | -0.068206
147.64 | -7.3266 | 0.032247 | -0.0035031 | 48.637 | 41.3104 | -1.2138 | -0.025534 | 44.9737 | -3.6633 | 46.1948 | 0.94162 | -0.076698 | 0.94497 | -0.076972
147.66 | -7.9262 | 0.032247 | -0.0046469 | 48.6039 | 40.6777 | -1.1807 | -0.024838 | 44.6408 | -3.9631 | 45.9618 | 0.93465 | -0.082976 | 0.93798 | -0.083272
147.68 | -8.7084 | 0.031129 | -0.0057193 | 48.5549 | 39.8465 | -1.1317 | -0.023807 | 44.2007 | -4.3542 | 45.6521 | 0.92543 | -0.091165 | 0.92873 | -0.091489
147.7 | -9.2038 | 0.031129 | -0.0065057 | 48.4955 | 39.2917 | -1.0723 | -0.022558 | 43.8936 | -4.6019 | 45.4276 | 0.919 | -0.096351 | 0.92228 | -0.096694
147.72 | -9.4906 | 0.031129 | -0.0070062 | 48.1899 | 38.6993 | -0.7667 | -0.016129 | 43.4446 | -4.7453 | 45.0264 | 0.9096 | -0.099353 | 0.91284 | -0.099707
147.74 | -9.7253 | 0.029824 | -0.0074351 | 49.4325 | 39.7072 | -1.0093 | -0.021232 | 44.5699 | -4.8626 | 46.1907 | 0.93316 | -0.10181 | 0.93649 | -0.10217
147.76 | -9.7253 | 0.029824 | -0.0074351 | 49.3185 | 39.5932 | -0.8953 | -0.018834 | 44.4559 | -4.8626 | 46.0767 | 0.93078 | -0.10181 | 0.93409 | -0.10217
147.78 | -9.4906 | 0.029824 | -0.0073636 | 49.3 | 39.8094 | -0.8768 | -0.018445 | 44.5547 | -4.7453 | 46.1365 | 0.93284 | -0.099353 | 0.93617 | -0.099707
147.8 | -9.4906 | 0.029265 | -0.0071491 | 48.7904 | 39.2998 | -0.3672 | -0.0077246 | 44.0451 | -4.7453 | 45.6269 | 0.92218 | -0.099353 | 0.92546 | -0.099707
147.82 | -9.256 | 0.029265 | -0.0067917 | 48.9558 | 39.6998 | -0.5326 | -0.011204 | 44.3278 | -4.628 | 45.8705 | 0.92809 | -0.096897 | 0.9314 | -0.097242
147.84 | -8.8649 | 0.029265 | -0.0062197 | 48.935 | 40.0701 | -0.5118 | -0.010767 | 44.5026 | -4.4324 | 45.98 | 0.93175 | -0.092802 | 0.93507 | -0.093133
147.86 | -8.2913 | 0.029265 | -0.0051474 | 49.0373 | 40.746 | -0.6141 | -0.012919 | 44.8917 | -4.1456 | 46.2735 | 0.9399 | -0.086798 | 0.94325 | -0.087107
147.88 | -7.1441 | 0.029265 | -0.0035746 | 48.4021 | 41.258 | 0.0211 | 0.00044387 | 44.8301 | -3.572 | 46.0207 | 0.93861 | -0.074788 | 0.94195 | -0.075054
147.9 | -6.049 | 0.029451 | -0.0022162 | 48.3668 | 42.3178 | 0.0564 | 0.0011865 | 45.3423 | -3.0245 | 46.3505 | 0.94934 | -0.063324 | 0.95272 | -0.063549
147.92 | -5.1625 | 0.029451 | -0.0011439 | 48.2489 | 43.0864 | 0.1743 | 0.0036667 | 45.6677 | -2.5812 | 46.5281 | 0.95615 | -0.054044 | 0.95955 | -0.054236
147.94 | -4.0674 | 0.03057 | 0.00035746 | 46.8074 | 42.74 | 0.6158 | 0.012954 | 44.7737 | -2.0337 | 45.4516 | 0.93743 | -0.04258 | 0.94077 | -0.042732
147.96 | -2.7638 | 0.03057 | 0.0019303 | 46.6824 | 43.9186 | 0.7408 | 0.015584 | 45.3005 | -1.3819 | 45.7611 | 0.94846 | -0.028933 | 0.95184 | -0.029036
147.98 | -1.434 | 0.03057 | 0.0035031 | 46.5226 | 45.0886 | 0.9006 | 0.018946 | 45.8056 | -0.71701 | 46.0446 | 0.95904 | -0.015012 | 0.96245 | -0.015066
148 | -0.3911 | 0.031688 | 0.0050759 | 46.3939 | 46.0028 | 1.0293 | 0.021653 | 46.1984 | -0.19555 | 46.2635 | 0.96726 | -0.0040942 | 0.9707 | -0.0041088
148.02 | 1.0429 | 0.031688 | 0.0068632 | 46.3503 | 47.3932 | 1.0729 | 0.02257 | 46.8718 | 0.52146 | 46.6979 | 0.98136 | 0.010918 | 0.98485 | 0.010957
148.04 | 2.0598 | 0.031688 | 0.008293 | 46.16 | 48.2198 | 1.2632 | 0.026573 | 47.1899 | 1.0299 | 46.8466 | 0.98802 | 0.021563 | 0.99154 | 0.02164
148.06 | 3.1809 | 0.032993 | 0.0097228 | 46.2053 | 49.3862 | 1.2179 | 0.02562 | 47.7958 | 1.5905 | 47.2656 | 1.0007 | 0.0333 | 1.0043 | 0.033418
148.08 | 4.3542 | 0.032993 | 0.011296 | 46.3719 | 50.7261 | 1.0513 | 0.022116 | 48.549 | 2.1771 | 47.8233 | 1.0165 | 0.045582 | 1.0201 | 0.045745
148.1 | 5.4232 | 0.034484 | 0.012725 | 45.2641 | 50.6873 | 1.1591 | 0.024384 | 47.9757 | 2.7116 | 47.0718 | 1.0045 | 0.056773 | 1.008 | 0.056975
148.12 | 6.4662 | 0.034484 | 0.013941 | 45.0981 | 51.5643 | 1.3251 | 0.027876 | 48.3312 | 3.2331 | 47.2535 | 1.0119 | 0.067691 | 1.0155 | 0.067932
148.14 | 7.4569 | 0.034484 | 0.015156 | 45.071 | 52.5279 | 1.3522 | 0.028446 | 48.7995 | 3.7285 | 47.5566 | 1.0217 | 0.078063 | 1.0254 | 0.078341
148.16 | 8.0566 | 0.035603 | 0.016157 | 44.9879 | 53.0445 | 1.4353 | 0.030194 | 49.0162 | 4.0283 | 47.6734 | 1.0263 | 0.084341 | 1.0299 | 0.084641
148.18 | 8.5781 | 0.035603 | 0.016943 | 45.3074 | 53.8855 | 1.1158 | 0.023473 | 49.5964 | 4.289 | 48.1668 | 1.0384 | 0.0898 | 1.0421 | 0.09012
148.2 | 9.1778 | 0.036907 | 0.017658 | 45.2047 | 54.3825 | 1.2185 | 0.025633 | 49.7936 | 4.5889 | 48.264 | 1.0425 | 0.096078 | 1.0462 | 0.09642
148.22 | 9.621 | 0.036907 | 0.01823 | 45.2593 | 54.8803 | 1.1639 | 0.024485 | 50.0698 | 4.8105 | 48.4663 | 1.0483 | 0.10072 | 1.052 | 0.10108
148.24 | 9.8557 | 0.036907 | 0.018588 | 45.3394 | 55.1951 | 1.0838 | 0.022799 | 50.2672 | 4.9278 | 48.6246 | 1.0524 | 0.10317 | 1.0562 | 0.10354
148.26 | 9.986 | 0.037653 | 0.018802 | 45.4827 | 55.4687 | 0.9405 | 0.019785 | 50.4757 | 4.993 | 48.8114 | 1.0568 | 0.10454 | 1.0606 | 0.10491
148.28 | 9.986 | 0.037653 | 0.018802 | 45.4955 | 55.4815 | 0.9277 | 0.019516 | 50.4885 | 4.993 | 48.8242 | 1.0571 | 0.10454 | 1.0608 | 0.10491
148.3 | 9.5689 | 0.037653 | 0.01823 | 45.8056 | 55.3745 | 0.6176 | 0.012992 | 50.59 | 4.7844 | 48.9952 | 1.0592 | 0.10017 | 1.063 | 0.10053
148.32 | 9.1778 | 0.038026 | 0.017515 | 46.1829 | 55.3607 | 0.2403 | 0.0050551 | 50.7718 | 4.5889 | 49.2422 | 1.063 | 0.096078 | 1.0668 | 0.09642
148.34 | 8.4738 | 0.038026 | 0.016514 | 46.2925 | 54.7663 | 0.1307 | 0.0027495 | 50.5294 | 4.2369 | 49.1171 | 1.0579 | 0.088708 | 1.0617 | 0.089024
148.36 | 8.0305 | 0.038026 | 0.0158 | 47.053 | 55.0835 | 0.3702 | 0.0077878 | 51.0683 | 4.0153 | 49.7298 | 1.0692 | 0.084068 | 1.073 | 0.084367
148.38 | 7.1441 | 0.038026 | 0.01487 | 47.1541 | 54.2982 | 0.2691 | 0.005661 | 50.7261 | 3.572 | 49.5355 | 1.0621 | 0.074788 | 1.0658 | 0.075054
148.4 | 6.1272 | 0.038026 | 0.013726 | 47.5546 | 53.6818 | -0.1314 | -0.0027642 | 50.6182 | 3.0636 | 49.597 | 1.0598 | 0.064143 | 1.0636 | 0.064371
148.42 | 5.3189 | 0.037653 | 0.012654 | 47.8394 | 53.1583 | -0.4162 | -0.0087554 | 50.4989 | 2.6595 | 49.6124 | 1.0573 | 0.055681 | 1.0611 | 0.05588
148.44 | 4.0674 | 0.037653 | 0.011296 | 48.1078 | 52.1752 | -0.6846 | -0.014402 | 50.1415 | 2.0337 | 49.4636 | 1.0498 | 0.04258 | 1.0536 | 0.042732
148.46 | 2.842 | 0.037653 | 0.010009 | 48.3221 | 51.1641 | -0.8989 | -0.01891 | 49.7431 | 1.421 | 49.2694 | 1.0415 | 0.029751 | 1.0452 | 0.029857
148.48 | 1.773 | 0.036907 | 0.0087219 | 48.4654 | 50.2384 | -1.0422 | -0.021924 | 49.3519 | 0.88649 | 49.0564 | 1.0333 | 0.01856 | 1.037 | 0.018627
148.5 | 0.31288 | 0.036907 | 0.0070062 | 48.4305 | 48.7434 | -1.0073 | -0.02119 | 48.5869 | 0.15644 | 48.5348 | 1.0173 | 0.0032754 | 1.0209 | 0.003287
148.52 | -0.93863 | 0.035416 | 0.0055048 | 48.5126 | 47.574 | -1.0894 | -0.022917 | 48.0433 | -0.46932 | 48.1997 | 1.0059 | -0.0098261 | 1.0095 | -0.0098611
148.54 | -2.0598 | 0.035416 | 0.003932 | 48.5274 | 46.4676 | -1.1042 | -0.023229 | 47.4975 | -1.0299 | 47.8408 | 0.99446 | -0.021563 | 0.998 | -0.02164
148.56 | -3.3634 | 0.035416 | 0.0022162 | 48.8102 | 45.4468 | -1.387 | -0.029178 | 47.1285 | -1.6817 | 47.6891 | 0.98673 | -0.03521 | 0.99025 | -0.035336
148.58 | -4.4585 | 0.034111 | 0.00071491 | 48.8078 | 44.3493 | -1.3846 | -0.029127 | 46.5785 | -2.2293 | 47.3216 | 0.97522 | -0.046674 | 0.97869 | -0.04684
148.6 | -5.5536 | 0.034111 | -0.0008579 | 48.955 | 43.4014 | -1.5318 | -0.032224 | 46.1782 | -2.7768 | 47.1038 | 0.96684 | -0.058138 | 0.97028 | -0.058345
148.62 | -6.3619 | 0.034111 | -0.0021447 | 48.8066 | 42.4447 | -1.3834 | -0.029102 | 45.6257 | -3.1809 | 46.686 | 0.95527 | -0.066599 | 0.95867 | -0.066837
148.64 | -7.3526 | 0.03262 | -0.0034316 | 49.9676 | 42.615 | -1.5444 | -0.032489 | 46.2913 | -3.6763 | 47.5167 | 0.9692 | -0.076971 | 0.97266 | -0.077245
148.66 | -8.1348 | 0.03262 | -0.0046469 | 49.9059 | 41.7711 | -1.4827 | -0.031191 | 45.8385 | -4.0674 | 47.1943 | 0.95972 | -0.08516 | 0.96314 | -0.085463
148.68 | -8.8649 | 0.031315 | -0.0056478 | 48.7104 | 39.8455 | -1.2872 | -0.027078 | 44.278 | -4.4324 | 45.7554 | 0.92705 | -0.092802 | 0.93035 | -0.093133
148.7 | -9.1256 | 0.031315 | -0.0063627 | 48.8407 | 39.7151 | -1.4175 | -0.029819 | 44.2779 | -4.5628 | 45.7988 | 0.92705 | -0.095532 | 0.93035 | -0.095872
148.72 | -9.5428 | 0.031315 | -0.0070062 | 48.6432 | 39.1004 | -1.22 | -0.025665 | 43.8718 | -4.7714 | 45.4623 | 0.91855 | -0.099899 | 0.92182 | -0.10025
148.74 | -9.7774 | 0.030383 | -0.0073636 | 49.4686 | 39.6912 | -1.0454 | -0.021992 | 44.5799 | -4.8887 | 46.2095 | 0.93337 | -0.10236 | 0.9367 | -0.10272
148.76 | -9.6992 | 0.030383 | -0.0074351 | 49.569 | 39.8698 | -1.1458 | -0.024104 | 44.7194 | -4.8496 | 46.3359 | 0.93629 | -0.10154 | 0.93963 | -0.1019
148.78 | -9.5949 | 0.029638 | -0.0072921 | 48.0552 | 38.4603 | -0.632 | -0.013295 | 43.2577 | -4.7975 | 44.8569 | 0.90569 | -0.10044 | 0.90892 | -0.1008
148.8 | -9.3863 | 0.029638 | -0.0070062 | 48.2278 | 38.8415 | -0.8046 | -0.016926 | 43.5346 | -4.6932 | 45.099 | 0.91149 | -0.098261 | 0.91473 | -0.098611
148.82 | -9.2299 | 0.029638 | -0.0067202 | 47.9099 | 38.68 | -0.4867 | -0.010239 | 43.2949 | -4.615 | 44.8333 | 0.90647 | -0.096624 | 0.9097 | -0.096968
148.84 | -8.891 | 0.029451 | -0.0060768 | 47.8289 | 38.9379 | -0.4057 | -0.0085346 | 43.3834 | -4.4455 | 44.8652 | 0.90832 | -0.093075 | 0.91156 | -0.093407
148.86 | -8.2652 | 0.029451 | -0.0050044 | 47.7268 | 39.4616 | -0.3036 | -0.0063867 | 43.5942 | -4.1326 | 44.9717 | 0.91274 | -0.086525 | 0.91599 | -0.086833
148.88 | -7.2223 | 0.029824 | -0.0035031 | 48.4229 | 41.2006 | 0.0003 | 6.311e-06 | 44.8118 | -3.6111 | 46.0155 | 0.93823 | -0.075607 | 0.94157 | -0.075876
148.9 | -6.0229 | 0.029824 | -0.0020732 | 47.9122 | 41.8893 | 0.511 | 0.01075 | 44.9007 | -3.0115 | 45.9046 | 0.94009 | -0.063051 | 0.94344 | -0.063276
148.92 | -5.3189 | 0.029824 | -0.0010009 | 48.0452 | 42.7263 | 0.378 | 0.0079518 | 45.3857 | -2.6595 | 46.2722 | 0.95024 | -0.055681 | 0.95363 | -0.05588
148.94 | -4.2499 | 0.030943 | 0.00035746 | 48.0157 | 43.7658 | 0.4075 | 0.0085724 | 45.8907 | -2.125 | 46.5991 | 0.96082 | -0.044491 | 0.96424 | -0.044649
148.96 | -2.842 | 0.030943 | 0.0020732 | 47.7277 | 44.8857 | 0.6955 | 0.014631 | 46.3067 | -1.421 | 46.7804 | 0.96953 | -0.029751 | 0.97298 | -0.029857
148.98 | -1.5644 | 0.030943 | 0.0036461 | 47.5991 | 46.0347 | 0.8241 | 0.017336 | 46.8169 | -0.7822 | 47.0776 | 0.98021 | -0.016377 | 0.9837 | -0.016435
149 | -0.36502 | 0.032247 | 0.0052904 | 46.1264 | 45.7614 | 1.2968 | 0.02728 | 45.9439 | -0.18251 | 46.0047 | 0.96193 | -0.0038213 | 0.96536 | -0.0038349
149.02 | 0.7822 | 0.032247 | 0.0068632 | 46.3596 | 47.1418 | 1.0636 | 0.022375 | 46.7507 | 0.3911 | 46.6203 | 0.97882 | 0.0081884 | 0.98231 | 0.0082176
149.04 | 2.2162 | 0.033366 | 0.008436 | 46.3247 | 48.5409 | 1.0985 | 0.023109 | 47.4328 | 1.1081 | 47.0634 | 0.9931 | 0.023201 | 0.99664 | 0.023283
149.06 | 3.2331 | 0.033366 | 0.0099373 | 45.9046 | 49.1377 | 1.5186 | 0.031946 | 47.5211 | 1.6165 | 46.9823 | 0.99495 | 0.033846 | 0.9985 | 0.033966
149.08 | 4.276 | 0.033366 | 0.011439 | 46.256 | 50.532 | 1.1672 | 0.024554 | 48.394 | 2.138 | 47.6813 | 1.0132 | 0.044764 | 1.0168 | 0.044923
149.1 | 5.5275 | 0.034671 | 0.012797 | 45.2023 | 50.7298 | 1.2209 | 0.025684 | 47.9661 | 2.7638 | 47.0448 | 1.0043 | 0.057865 | 1.0078 | 0.058071
149.12 | 6.5965 | 0.034671 | 0.014012 | 45.576 | 52.1725 | 0.8472 | 0.017822 | 48.8743 | 3.2983 | 47.7748 | 1.0233 | 0.069056 | 1.0269 | 0.069302
149.14 | 7.4048 | 0.034671 | 0.015299 | 45.2336 | 52.6384 | 1.1896 | 0.025025 | 48.936 | 3.7024 | 47.7019 | 1.0246 | 0.077517 | 1.0282 | 0.077793
149.16 | 8.2391 | 0.036162 | 0.016229 | 46.0961 | 54.3352 | 1.3271 | 0.027918 | 50.2157 | 4.1196 | 48.8425 | 1.0514 | 0.086252 | 1.0551 | 0.086559
149.18 | 8.8649 | 0.036162 | 0.017015 | 46.4044 | 55.2693 | 1.0188 | 0.021432 | 50.8368 | 4.4324 | 49.3594 | 1.0644 | 0.092802 | 1.0682 | 0.093133
149.2 | 9.4646 | 0.037094 | 0.01773 | 46.3671 | 55.8317 | 1.0561 | 0.022217 | 51.0994 | 4.7323 | 49.522 | 1.0699 | 0.09908 | 1.0737 | 0.099433
149.22 | 9.8557 | 0.037094 | 0.018373 | 46.6487 | 56.5044 | 0.7745 | 0.016293 | 51.5765 | 4.9278 | 49.9339 | 1.0799 | 0.10317 | 1.0837 | 0.10354
149.24 | 10.2207 | 0.037094 | 0.018659 | 46.4865 | 56.7072 | 0.9367 | 0.019705 | 51.5968 | 5.1103 | 49.8934 | 1.0803 | 0.107 | 1.0841 | 0.10738
149.26 | 10.3771 | 0.037839 | 0.018874 | 46.4778 | 56.8549 | 0.9454 | 0.019888 | 51.6664 | 5.1886 | 49.9368 | 1.0817 | 0.10863 | 1.0856 | 0.10902
149.28 | 10.3511 | 0.037839 | 0.018802 | 46.6749 | 57.026 | 0.7483 | 0.015742 | 51.8504 | 5.1755 | 50.1253 | 1.0856 | 0.10836 | 1.0895 | 0.10875
149.3 | 10.0643 | 0.038212 | 0.018373 | 45.5898 | 55.6541 | 0.8334 | 0.017532 | 50.6219 | 5.0321 | 48.9446 | 1.0599 | 0.10536 | 1.0636 | 0.10573
149.32 | 9.4124 | 0.038212 | 0.017587 | 45.9414 | 55.3538 | 0.4818 | 0.010135 | 50.6476 | 4.7062 | 49.0789 | 1.0604 | 0.098534 | 1.0642 | 0.098885
149.34 | 8.7345 | 0.038212 | 0.016586 | 46.0259 | 54.7604 | 0.3973 | 0.0083578 | 50.3932 | 4.3673 | 48.9374 | 1.0551 | 0.091438 | 1.0588 | 0.091763
149.36 | 8.1609 | 0.038212 | 0.015871 | 47.3876 | 55.5485 | 0.0356 | 0.0007489 | 51.4681 | 4.0805 | 50.1079 | 1.0776 | 0.085433 | 1.0814 | 0.085737
149.38 | 7.0398 | 0.038212 | 0.014799 | 47.0837 | 54.1235 | 0.3395 | 0.0071419 | 50.6036 | 3.5199 | 49.4303 | 1.0595 | 0.073696 | 1.0633 | 0.073958
149.4 | 6.3619 | 0.038212 | 0.013869 | 47.2275 | 53.5894 | 0.1957 | 0.0041169 | 50.4084 | 3.1809 | 49.3481 | 1.0554 | 0.066599 | 1.0592 | 0.066837
149.42 | 5.0321 | 0.037653 | 0.012654 | 47.7151 | 52.7472 | -0.2919 | -0.0061406 | 50.2312 | 2.5161 | 49.3925 | 1.0517 | 0.052679 | 1.0554 | 0.052867
149.44 | 3.9892 | 0.037653 | 0.011439 | 47.8475 | 51.8367 | -0.4243 | -0.0089258 | 49.8421 | 1.9946 | 49.1772 | 1.0435 | 0.041761 | 1.0473 | 0.04191
149.46 | 3.0245 | 0.036721 | 0.010152 | 48.103 | 51.1275 | -0.6798 | -0.014301 | 49.6152 | 1.5122 | 49.1112 | 1.0388 | 0.031662 | 1.0425 | 0.031775
149.48 | 1.5644 | 0.036721 | 0.008579 | 48.3624 | 49.9268 | -0.9392 | -0.019758 | 49.1446 | 0.7822 | 48.8839 | 1.0289 | 0.016377 | 1.0326 | 0.016435
149.5 | 0.41717 | 0.036721 | 0.0071491 | 48.348 | 48.7652 | -0.9248 | -0.019455 | 48.5566 | 0.20859 | 48.4871 | 1.0166 | 0.0043672 | 1.0203 | 0.0043827
149.52 | -0.99078 | 0.035416 | 0.0055763 | 48.7335 | 47.7427 | -1.3103 | -0.027564 | 48.2381 | -0.49539 | 48.4032 | 1.01 | -0.010372 | 1.0136 | -0.010409
149.54 | -2.2684 | 0.035416 | 0.003789 | 48.4752 | 46.2068 | -1.052 | -0.022131 | 47.341 | -1.1342 | 47.7191 | 0.99118 | -0.023746 | 0.99471 | -0.023831
149.56 | -3.572 | 0.034298 | 0.0022162 | 48.6254 | 45.0534 | -1.2022 | -0.02529 | 46.8394 | -1.786 | 47.4347 | 0.98068 | -0.037394 | 0.98417 | -0.037527
149.58 | -4.615 | 0.034298 | 0.00078641 | 48.8379 | 44.2229 | -1.4147 | -0.02976 | 46.5304 | -2.3075 | 47.2996 | 0.97421 | -0.048312 | 0.97768 | -0.048484
149.6 | -5.7882 | 0.034298 | -0.0008579 | 49.1613 | 43.3731 | -1.7381 | -0.036564 | 46.2672 | -2.8941 | 47.2319 | 0.9687 | -0.060595 | 0.97215 | -0.06081
149.62 | -6.7269 | 0.03262 | -0.0021447 | 49.8459 | 43.119 | -1.4227 | -0.029929 | 46.4825 | -3.3634 | 47.6036 | 0.97321 | -0.070421 | 0.97667 | -0.070671
149.64 | -7.6655 | 0.03262 | -0.0035031 | 50.1251 | 42.4596 | -1.7019 | -0.035802 | 46.2923 | -3.8328 | 47.5699 | 0.96923 | -0.080247 | 0.97268 | -0.080533
149.66 | -8.4216 | 0.03262 | -0.0046469 | 49.9716 | 41.55 | -1.5484 | -0.032573 | 45.7608 | -4.2108 | 47.1644 | 0.9581 | -0.088162 | 0.96151 | -0.088476
149.68 | -8.9431 | 0.031688 | -0.0055763 | 50.0594 | 41.1163 | -1.6362 | -0.03442 | 45.5878 | -4.4716 | 47.0784 | 0.95448 | -0.093621 | 0.95788 | -0.093955
149.7 | -9.4385 | 0.031688 | -0.0062912 | 49.9346 | 40.4961 | -1.5114 | -0.031795 | 45.2154 | -4.7192 | 46.7884 | 0.94668 | -0.098807 | 0.95005 | -0.099159
149.72 | -9.8817 | 0.03057 | -0.0069347 | 49.9248 | 40.0431 | -1.5016 | -0.031589 | 44.9839 | -4.9409 | 46.6309 | 0.94183 | -0.10345 | 0.94519 | -0.10382
149.74 | -9.96 | 0.03057 | -0.0072921 | 49.5898 | 39.6298 | -1.1666 | -0.024541 | 44.6098 | -4.98 | 46.2698 | 0.934 | -0.10427 | 0.93733 | -0.10464
149.76 | -10.0121 | 0.03057 | -0.0072921 | 49.5156 | 39.5035 | -1.0924 | -0.02298 | 44.5095 | -5.0061 | 46.1782 | 0.9319 | -0.10481 | 0.93522 | -0.10519
149.78 | -9.8296 | 0.029824 | -0.0070776 | 49.5255 | 39.6959 | -1.1023 | -0.023189 | 44.6107 | -4.9148 | 46.249 | 0.93402 | -0.1029 | 0.93734 | -0.10327
149.8 | -9.6992 | 0.029824 | -0.0068632 | 49.3331 | 39.6339 | -0.9099 | -0.019141 | 44.4835 | -4.8496 | 46.1 | 0.93135 | -0.10154 | 0.93467 | -0.1019
149.82 | -9.4646 | 0.029451 | -0.0065772 | 49.2794 | 39.8148 | -0.8562 | -0.018012 | 44.5471 | -4.7323 | 46.1245 | 0.93269 | -0.09908 | 0.93601 | -0.099433
149.84 | -9.0474 | 0.029451 | -0.0060053 | 48.9805 | 39.9331 | -0.5573 | -0.011724 | 44.4568 | -4.5237 | 45.9647 | 0.9308 | -0.094713 | 0.93411 | -0.09505
149.86 | -8.3695 | 0.029451 | -0.0049329 | 48.9092 | 40.5397 | -0.486 | -0.010224 | 44.7245 | -4.1847 | 46.1194 | 0.9364 | -0.087616 | 0.93973 | -0.087928
149.88 | -7.4309 | 0.029638 | -0.0036461 | 48.9847 | 41.5538 | -0.5615 | -0.011812 | 45.2693 | -3.7154 | 46.5077 | 0.94781 | -0.07779 | 0.95118 | -0.078067
149.9 | -6.3097 | 0.029638 | -0.0020732 | 48.4609 | 42.1512 | -0.0377 | -0.00079308 | 45.306 | -3.1549 | 46.3577 | 0.94858 | -0.066053 | 0.95195 | -0.066289
149.92 | -5.2146 | 0.029638 | -0.00092939 | 48.1412 | 42.9266 | 0.282 | 0.0059323 | 45.5339 | -2.6073 | 46.403 | 0.95335 | -0.05459 | 0.95674 | -0.054784
149.94 | -4.0674 | 0.030383 | 0.00057193 | 46.5906 | 42.5232 | 0.8326 | 0.017515 | 44.5569 | -2.0337 | 45.2348 | 0.93289 | -0.04258 | 0.93621 | -0.042732
149.96 | -2.8159 | 0.030383 | 0.0019303 | 46.7032 | 43.8873 | 0.72 | 0.015146 | 45.2952 | -1.408 | 45.7646 | 0.94835 | -0.029478 | 0.95173 | -0.029583
149.98 | -1.5122 | 0.031502 | 0.0035031 | 46.5721 | 45.0599 | 0.8511 | 0.017904 | 45.816 | -0.75612 | 46.068 | 0.95925 | -0.015831 | 0.96267 | -0.015887
150 | -0.15644 | 0.031502 | 0.0052904 | 46.5457 | 46.3893 | 0.8775 | 0.01846 | 46.4675 | -0.07822 | 46.4936 | 0.97289 | -0.0016377 | 0.97636 | -0.0016435
150.02 | 1.0429 | 0.031502 | 0.0067202 | 46.2426 | 47.2855 | 1.1806 | 0.024836 | 46.7641 | 0.52146 | 46.5902 | 0.9791 | 0.010918 | 0.98259 | 0.010957
150.04 | 2.477 | 0.033366 | 0.0083645 | 46.0852 | 48.5622 | 1.338 | 0.028147 | 47.3237 | 1.2385 | 46.9109 | 0.99082 | 0.02593 | 0.99435 | 0.026022
150.06 | 3.8328 | 0.033366 | 0.01008 | 46.3094 | 50.1422 | 1.1138 | 0.023431 | 48.2258 | 1.9164 | 47.587 | 1.0097 | 0.040123 | 1.0133 | 0.040266
150.08 | 4.7975 | 0.033366 | 0.011296 | 46.5477 | 51.3452 | 0.8755 | 0.018418 | 48.9464 | 2.3987 | 48.1469 | 1.0248 | 0.050222 | 1.0284 | 0.050401
150.1 | 5.9447 | 0.034671 | 0.012868 | 45.2085 | 51.1532 | 1.2147 | 0.025553 | 48.1808 | 2.9723 | 47.1901 | 1.0088 | 0.062232 | 1.0124 | 0.062454
150.12 | 7.0137 | 0.034671 | 0.014084 | 45.3259 | 52.3396 | 1.0973 | 0.023083 | 48.8327 | 3.5068 | 47.6638 | 1.0224 | 0.073423 | 1.0261 | 0.073685
150.14 | 7.7959 | 0.035789 | 0.015228 | 45.5164 | 53.3123 | 0.9068 | 0.019076 | 49.4143 | 3.8979 | 48.115 | 1.0346 | 0.081612 | 1.0383 | 0.081902
150.16 | 8.6302 | 0.035789 | 0.016229 | 45.5471 | 54.1773 | 0.8761 | 0.01843 | 49.8622 | 4.3151 | 48.4238 | 1.044 | 0.090346 | 1.0477 | 0.090668
150.18 | 9.2299 | 0.035789 | 0.017015 | 45.245 | 54.4749 | 1.1782 | 0.024785 | 49.86 | 4.615 | 48.3216 | 1.0439 | 0.096624 | 1.0476 | 0.096968
150.2 | 9.7774 | 0.036907 | 0.01773 | 45.4955 | 55.2729 | 0.9277 | 0.019516 | 50.3842 | 4.8887 | 48.7546 | 1.0549 | 0.10236 | 1.0587 | 0.10272
150.22 | 10.0643 | 0.036907 | 0.018373 | 45.517 | 55.5813 | 0.9062 | 0.019063 | 50.5491 | 5.0321 | 48.8718 | 1.0584 | 0.10536 | 1.0621 | 0.10573
150.24 | 10.3771 | 0.037653 | 0.018731 | 45.6494 | 56.0265 | 0.7738 | 0.016278 | 50.838 | 5.1886 | 49.1084 | 1.0644 | 0.10863 | 1.0682 | 0.10902
150.26 | 10.4293 | 0.037653 | 0.018945 | 45.9758 | 56.4051 | 0.4474 | 0.0094118 | 51.1904 | 5.2146 | 49.4522 | 1.0718 | 0.10918 | 1.0756 | 0.10957
150.28 | 10.1946 | 0.037653 | 0.018802 | 46.0793 | 56.2739 | 0.3439 | 0.0072345 | 51.1766 | 5.0973 | 49.4775 | 1.0715 | 0.10672 | 1.0753 | 0.1071
150.3 | 9.9078 | 0.038212 | 0.01823 | 46.0421 | 55.9499 | 0.3811 | 0.0080171 | 50.996 | 4.9539 | 49.3447 | 1.0677 | 0.10372 | 1.0715 | 0.10409
150.32 | 9.3863 | 0.038212 | 0.017515 | 46.0181 | 55.4044 | 0.4051 | 0.0085219 | 50.7113 | 4.6932 | 49.1469 | 1.0617 | 0.098261 | 1.0655 | 0.098611
150.34 | 8.8127 | 0.038212 | 0.016872 | 46.1331 | 54.9458 | 0.2901 | 0.0061027 | 50.5395 | 4.4064 | 49.0707 | 1.0581 | 0.092256 | 1.0619 | 0.092585
150.36 | 8.0827 | 0.038212 | 0.015871 | 46.4045 | 54.4872 | 0.0187 | 0.00039339 | 50.4458 | 4.0413 | 49.0987 | 1.0562 | 0.084614 | 1.0599 | 0.084915
150.38 | 6.9876 | 0.038212 | 0.014799 | 46.4842 | 53.4718 | -0.061 | -0.0012832 | 49.978 | 3.4938 | 48.8134 | 1.0464 | 0.07315 | 1.0501 | 0.073411
150.4 | 6.0751 | 0.037839 | 0.013798 | 46.73 | 52.8051 | -0.3068 | -0.006454 | 49.7675 | 3.0375 | 48.755 | 1.042 | 0.063597 | 1.0457 | 0.063823
150.42 | 5.0582 | 0.037839 | 0.012654 | 46.8824 | 51.9406 | -0.4592 | -0.00966 | 49.4115 | 2.5291 | 48.5685 | 1.0345 | 0.052952 | 1.0382 | 0.053141
150.44 | 3.7024 | 0.037839 | 0.011367 | 47.1887 | 50.8911 | -0.7655 | -0.016104 | 49.0399 | 1.8512 | 48.4228 | 1.0268 | 0.038759 | 1.0304 | 0.038897
150.46 | 2.6073 | 0.037094 | 0.01008 | 48.4355 | 51.0428 | -1.0123 | -0.021295 | 49.7392 | 1.3037 | 49.3046 | 1.0414 | 0.027295 | 1.0451 | 0.027392
150.48 | 1.2254 | 0.037094 | 0.0086505 | 48.3558 | 49.5812 | -0.9326 | -0.019619 | 48.9685 | 0.61272 | 48.7643 | 1.0253 | 0.012829 | 1.0289 | 0.012874
150.5 | 0.052146 | 0.035789 | 0.0071491 | 49.0394 | 49.0915 | -1.6162 | -0.033999 | 49.0655 | 0.026073 | 49.0568 | 1.0273 | 0.0005459 | 1.0309 | 0.00054784
150.52 | -1.3297 | 0.035789 | 0.0055048 | 48.8827 | 47.553 | -1.4595 | -0.030703 | 48.2178 | -0.66487 | 48.4395 | 1.0095 | -0.01392 | 1.0131 | -0.01397
150.54 | -2.5291 | 0.035789 | 0.0040035 | 48.9365 | 46.4074 | -1.5133 | -0.031835 | 47.672 | -1.2645 | 48.0935 | 0.99811 | -0.026476 | 1.0017 | -0.02657
150.56 | -3.8067 | 0.034484 | 0.0023592 | 49.0186 | 45.2119 | -1.5954 | -0.033562 | 47.1153 | -1.9033 | 47.7497 | 0.98646 | -0.03985 | 0.98997 | -0.039992
150.58 | -5.0061 | 0.034484 | 0.00078641 | 49.3457 | 44.3396 | -1.9225 | -0.040443 | 46.8427 | -2.503 | 47.677 | 0.98075 | -0.052406 | 0.98424 | -0.052593
150.6 | -6.0229 | 0.034484 | -0.0008579 | 49.1194 | 43.0965 | -1.6962 | -0.035682 | 46.1079 | -3.0115 | 47.1118 | 0.96537 | -0.063051 | 0.9688 | -0.063276
150.62 | -7.0658 | 0.033366 | -0.0021447 | 49.3045 | 42.2387 | -1.8813 | -0.039576 | 45.7716 | -3.5329 | 46.9492 | 0.95832 | -0.073969 | 0.96174 | -0.074232
150.64 | -7.7437 | 0.033366 | -0.0033601 | 49.2237 | 41.48 | -1.8005 | -0.037876 | 45.3518 | -3.8719 | 46.6425 | 0.94953 | -0.081066 | 0.95292 | -0.081354
150.66 | -8.6302 | 0.032061 | -0.0045754 | 50.0759 | 41.4457 | -1.6527 | -0.034767 | 45.7608 | -4.3151 | 47.1992 | 0.9581 | -0.090346 | 0.96151 | -0.090668
150.68 | -9.0735 | 0.032061 | -0.0055763 | 49.871 | 40.7975 | -1.4478 | -0.030457 | 45.3343 | -4.5367 | 46.8465 | 0.94917 | -0.094986 | 0.95255 | -0.095324
150.7 | -9.621 | 0.032061 | -0.0063627 | 49.8194 | 40.1984 | -1.3962 | -0.029371 | 45.0089 | -4.8105 | 46.6124 | 0.94235 | -0.10072 | 0.94571 | -0.10108
150.72 | -9.9078 | 0.03057 | -0.0069347 | 49.463 | 39.5552 | -1.0398 | -0.021874 | 44.5091 | -4.9539 | 46.1604 | 0.93189 | -0.10372 | 0.93521 | -0.10409
150.74 | -10.0382 | 0.03057 | -0.0073636 | 50.0107 | 39.9725 | -1.5875 | -0.033396 | 44.9916 | -5.0191 | 46.6646 | 0.94199 | -0.10509 | 0.94535 | -0.10546
150.76 | -9.9339 | 0.03057 | -0.0072921 | 49.3123 | 39.3784 | -0.8891 | -0.018704 | 44.3454 | -4.9669 | 46.001 | 0.92846 | -0.10399 | 0.93177 | -0.10436
150.78 | -9.96 | 0.029638 | -0.0071491 | 49.3257 | 39.3657 | -0.9025 | -0.018986 | 44.3457 | -4.98 | 46.0057 | 0.92847 | -0.10427 | 0.93178 | -0.10464
150.8 | -9.2821 | 0.029638 | -0.0069347 | 49.262 | 39.9799 | -0.8388 | -0.017646 | 44.621 | -4.641 | 46.168 | 0.93423 | -0.09717 | 0.93756 | -0.097516
150.82 | -9.2038 | 0.029451 | -0.0066487 | 48.9982 | 39.7944 | -0.575 | -0.012096 | 44.3963 | -4.6019 | 45.9303 | 0.92953 | -0.096351 | 0.93284 | -0.096694
150.84 | -8.7867 | 0.029451 | -0.0060053 | 48.7684 | 39.9817 | -0.3452 | -0.0072618 | 44.3751 | -4.3933 | 45.8395 | 0.92908 | -0.091984 | 0.93239 | -0.092311
150.86 | -8.2391 | 0.029451 | -0.0052189 | 48.7806 | 40.5415 | -0.3574 | -0.0075185 | 44.661 | -4.1196 | 46.0342 | 0.93507 | -0.086252 | 0.9384 | -0.086559
150.88 | -7.1701 | 0.029638 | -0.0036461 | 47.4468 | 40.2767 | -0.0236 | -0.00049646 | 43.8617 | -3.5851 | 45.0568 | 0.91834 | -0.075061 | 0.92161 | -0.075328
150.9 | -5.6579 | 0.029638 | -0.0020018 | 47.1884 | 41.5305 | 0.2348 | 0.0049394 | 44.3595 | -2.8289 | 45.3024 | 0.92876 | -0.05923 | 0.93206 | -0.059441
150.92 | -4.7714 | 0.030383 | -0.00092939 | 46.9501 | 42.1787 | 0.4731 | 0.0099524 | 44.5644 | -2.3857 | 45.3596 | 0.93305 | -0.04995 | 0.93637 | -0.050127
150.94 | -3.7545 | 0.030383 | 0.00035746 | 46.7522 | 42.9977 | 0.671 | 0.014116 | 44.8749 | -1.8773 | 45.5007 | 0.93955 | -0.039305 | 0.9429 | -0.039445
150.96 | -2.477 | 0.030383 | 0.0020018 | 46.7162 | 44.2392 | 0.707 | 0.014873 | 45.4777 | -1.2385 | 45.8905 | 0.95217 | -0.02593 | 0.95556 | -0.026022
150.98 | -1.1994 | 0.031502 | 0.0035746 | 46.4582 | 45.2588 | 0.965 | 0.0203 | 45.8585 | -0.59968 | 46.0584 | 0.96014 | -0.012556 | 0.96356 | -0.0126
151 | 0.10429 | 0.031502 | 0.0052189 | 46.2964 | 46.4007 | 1.1268 | 0.023704 | 46.3485 | 0.052146 | 46.3312 | 0.9704 | 0.0010918 | 0.97386 | 0.0010957
151.02 | 1.408 | 0.031502 | 0.0068632 | 46.2003 | 47.6083 | 1.2229 | 0.025726 | 46.9043 | 0.70398 | 46.6696 | 0.98204 | 0.014739 | 0.98554 | 0.014792
151.04 | 2.5552 | 0.032807 | 0.008436 | 45.9945 | 48.5497 | 1.4287 | 0.030055 | 47.2721 | 1.2776 | 46.8462 | 0.98974 | 0.026749 | 0.99326 | 0.026844
151.06 | 3.8067 | 0.032807 | 0.01008 | 45.8426 | 49.6493 | 1.5806 | 0.03325 | 47.7459 | 1.9033 | 47.1115 | 0.99966 | 0.03985 | 1.0032 | 0.039992
151.08 | 4.7975 | 0.034484 | 0.01151 | 46.1447 | 50.9422 | 1.2785 | 0.026895 | 48.5434 | 2.3987 | 47.7439 | 1.0164 | 0.050222 | 1.02 | 0.050401
151.1 | 5.9708 | 0.034484 | 0.012868 | 46.1245 | 52.0953 | 1.2987 | 0.02732 | 49.1099 | 2.9854 | 48.1148 | 1.0282 | 0.062505 | 1.0319 | 0.062728
151.12 | 6.8572 | 0.034484 | 0.014084 | 46.048 | 52.9052 | 1.3752 | 0.02893 | 49.4766 | 3.4286 | 48.3337 | 1.0359 | 0.071785 | 1.0396 | 0.072041
151.14 | 7.6916 | 0.035603 | 0.015228 | 45.2721 | 52.9637 | 1.1511 | 0.024215 | 49.1179 | 3.8458 | 47.836 | 1.0284 | 0.08052 | 1.032 | 0.080806
151.16 | 8.2913 | 0.035603 | 0.016157 | 45.2504 | 53.5417 | 1.1728 | 0.024672 | 49.396 | 4.1456 | 48.0142 | 1.0342 | 0.086798 | 1.0379 | 0.087107
151.18 | 9.1778 | 0.036907 | 0.017158 | 45.3848 | 54.5626 | 1.0384 | 0.021844 | 49.9737 | 4.5889 | 48.4441 | 1.0463 | 0.096078 | 1.05 | 0.09642
151.2 | 9.6732 | 0.036907 | 0.017873 | 45.402 | 55.0752 | 1.0212 | 0.021483 | 50.2386 | 4.8366 | 48.6264 | 1.0518 | 0.10126 | 1.0556 | 0.10162
151.22 | 9.9078 | 0.036907 | 0.018373 | 45.174 | 55.0818 | 1.2492 | 0.026279 | 50.1279 | 4.9539 | 48.4766 | 1.0495 | 0.10372 | 1.0533 | 0.10409
151.24 | 9.8557 | 0.037653 | 0.018659 | 45.3051 | 55.1608 | 1.1181 | 0.023521 | 50.2329 | 4.9278 | 48.5903 | 1.0517 | 0.10317 | 1.0555 | 0.10354
151.26 | 10.1685 | 0.037653 | 0.018945 | 45.5453 | 55.7138 | 0.8779 | 0.018468 | 50.6296 | 5.0843 | 48.9348 | 1.06 | 0.10645 | 1.0638 | 0.10683
151.28 | 9.986 | 0.037653 | 0.018874 | 45.6639 | 55.6499 | 0.7593 | 0.015973 | 50.6569 | 4.993 | 48.9926 | 1.0606 | 0.10454 | 1.0644 | 0.10491
151.3 | 9.7774 | 0.038212 | 0.018516 | 45.7805 | 55.5579 | 0.6427 | 0.01352 | 50.6692 | 4.8887 | 49.0396 | 1.0609 | 0.10236 | 1.0646 | 0.10272
151.32 | 9.0735 | 0.038212 | 0.017587 | 46.1371 | 55.2106 | 0.2861 | 0.0060186 | 50.6738 | 4.5367 | 49.1616 | 1.061 | 0.094986 | 1.0647 | 0.095324
151.34 | 8.552 | 0.038399 | 0.0168 | 46.7809 | 55.3329 | 0.6423 | 0.013512 | 51.0569 | 4.276 | 49.6316 | 1.069 | 0.089527 | 1.0728 | 0.089846
151.36 | 7.822 | 0.038399 | 0.015943 | 46.982 | 54.804 | 0.4412 | 0.0092814 | 50.893 | 3.911 | 49.5893 | 1.0656 | 0.081884 | 1.0693 | 0.082176
151.38 | 6.8051 | 0.038399 | 0.014799 | 47.1956 | 54.0007 | 0.2276 | 0.0047879 | 50.5982 | 3.4026 | 49.464 | 1.0594 | 0.071239 | 1.0631 | 0.071493
151.4 | 5.9447 | 0.038026 | 0.013798 | 47.7874 | 53.7321 | -0.3642 | -0.0076615 | 50.7597 | 2.9723 | 49.769 | 1.0628 | 0.062232 | 1.0665 | 0.062454
151.42 | 4.8235 | 0.038026 | 0.012654 | 47.9149 | 52.7384 | -0.4917 | -0.010344 | 50.3267 | 2.4118 | 49.5227 | 1.0537 | 0.050495 | 1.0574 | 0.050675
151.44 | 3.572 | 0.038026 | 0.01151 | 47.9164 | 51.4884 | -0.4932 | -0.010375 | 49.7024 | 1.786 | 49.1071 | 1.0406 | 0.037394 | 1.0443 | 0.037527
151.46 | 2.477 | 0.03728 | 0.010152 | 48.0598 | 50.5368 | -0.6366 | -0.013392 | 49.2983 | 1.2385 | 48.8855 | 1.0322 | 0.02593 | 1.0358 | 0.026022
151.48 | 1.0429 | 0.03728 | 0.0086505 | 48.4845 | 49.5274 | -1.0613 | -0.022326 | 49.006 | 0.52146 | 48.8321 | 1.026 | 0.010918 | 1.0297 | 0.010957
151.5 | -0.026073 | 0.036162 | 0.0072206 | 48.6876 | 48.6615 | -1.2644 | -0.026599 | 48.6746 | -0.013037 | 48.6789 | 1.0191 | -0.00027295 | 1.0227 | -0.00027392
151.52 | -1.3037 | 0.036162 | 0.0055763 | 48.9236 | 47.6199 | -1.5004 | -0.031563 | 48.2718 | -0.65183 | 48.489 | 1.0107 | -0.013647 | 1.0143 | -0.013696
151.54 | -2.7377 | 0.036162 | 0.003932 | 48.9634 | 46.2257 | -1.5402 | -0.032401 | 47.5946 | -1.3688 | 48.0508 | 0.99649 | -0.02866 | 1 | -0.028762
151.56 | -3.7285 | 0.034484 | 0.0023592 | 49.0571 | 45.3286 | -1.6339 | -0.034372 | 47.1929 | -1.8642 | 47.8143 | 0.98808 | -0.039032 | 0.9916 | -0.039171
151.58 | -4.9278 | 0.034484 | 0.0008579 | 49.1179 | 44.1901 | -1.6947 | -0.035651 | 46.654 | -2.4639 | 47.4753 | 0.9768 | -0.051587 | 0.98028 | -0.051771
151.6 | -5.9447 | 0.034484 | -0.00064342 | 49.0186 | 43.0739 | -1.5954 | -0.033562 | 46.0463 | -2.9723 | 47.037 | 0.96407 | -0.062232 | 0.96751 | -0.062454
151.62 | -6.8833 | 0.032993 | -0.0021447 | 49.7827 | 42.8994 | -1.3595 | -0.028599 | 46.341 | -3.4417 | 47.4883 | 0.97025 | -0.072058 | 0.9737 | -0.072315
151.64 | -7.7437 | 0.032993 | -0.0035031 | 50.0615 | 42.3178 | -1.6383 | -0.034464 | 46.1896 | -3.8719 | 47.4803 | 0.96708 | -0.081066 | 0.97052 | -0.081354
151.66 | -8.3956 | 0.031502 | -0.0046469 | 49.8729 | 41.4773 | -1.4497 | -0.030497 | 45.6751 | -4.1978 | 47.0744 | 0.9563 | -0.087889 | 0.95971 | -0.088202
151.68 | -8.917 | 0.031502 | -0.0056478 | 49.6376 | 40.7206 | -1.2144 | -0.025547 | 45.1791 | -4.4585 | 46.6653 | 0.94592 | -0.093348 | 0.94929 | -0.093681
151.7 | -9.4646 | 0.031502 | -0.0064342 | 49.6773 | 40.2127 | -1.2541 | -0.026382 | 44.945 | -4.7323 | 46.5224 | 0.94102 | -0.09908 | 0.94437 | -0.099433
151.72 | -9.6732 | 0.030197 | -0.0070776 | 49.7889 | 40.1157 | -1.3657 | -0.02873 | 44.9523 | -4.8366 | 46.5645 | 0.94117 | -0.10126 | 0.94452 | -0.10162
151.74 | -9.7253 | 0.030197 | -0.0073636 | 49.5298 | 39.8045 | -1.1066 | -0.023279 | 44.6672 | -4.8626 | 46.288 | 0.9352 | -0.10181 | 0.93853 | -0.10217
151.76 | -9.5428 | 0.029451 | -0.0074351 | 49.3263 | 39.7835 | -0.9031 | -0.018998 | 44.5549 | -4.7714 | 46.1454 | 0.93285 | -0.099899 | 0.93617 | -0.10025
151.78 | -9.4124 | 0.029451 | -0.0073636 | 48.8101 | 39.3977 | -0.3869 | -0.0081391 | 44.1039 | -4.7062 | 45.6726 | 0.92341 | -0.098534 | 0.92669 | -0.098885
151.8 | -9.2821 | 0.029451 | -0.0071491 | 49.1163 | 39.8342 | -0.6931 | -0.01458 | 44.4753 | -4.641 | 46.0223 | 0.93118 | -0.09717 | 0.9345 | -0.097516
151.82 | -8.9431 | 0.029079 | -0.0067202 | 49.0753 | 40.1322 | -0.6521 | -0.013718 | 44.6037 | -4.4716 | 46.0943 | 0.93387 | -0.093621 | 0.9372 | -0.093955
151.84 | -8.5259 | 0.029079 | -0.0060768 | 48.9283 | 40.4024 | -0.5051 | -0.010626 | 44.6653 | -4.263 | 46.0863 | 0.93516 | -0.089254 | 0.93849 | -0.089572
151.86 | -8.0045 | 0.029079 | -0.0051474 | 48.5576 | 40.5531 | -0.1344 | -0.0028273 | 44.5554 | -4.0022 | 45.8894 | 0.93286 | -0.083795 | 0.93618 | -0.084093
151.88 | -6.9094 | 0.029451 | -0.0035746 | 47.282 | 40.3726 | 0.1412 | 0.0029704 | 43.8273 | -3.4547 | 44.9789 | 0.91762 | -0.072331 | 0.92088 | -0.072589
151.9 | -5.6318 | 0.029451 | -0.0020732 | 47.0547 | 41.4229 | 0.3685 | 0.007752 | 44.2388 | -2.8159 | 45.1774 | 0.92623 | -0.058957 | 0.92953 | -0.059167
151.92 | -4.8496 | 0.030383 | -0.0010009 | 46.6703 | 41.8207 | 0.7529 | 0.015838 | 44.2455 | -2.4248 | 45.0538 | 0.92637 | -0.050768 | 0.92967 | -0.050949
151.94 | -3.7285 | 0.030383 | 0.00035746 | 46.6412 | 42.9127 | 0.782 | 0.016451 | 44.777 | -1.8642 | 45.3984 | 0.9375 | -0.039032 | 0.94084 | -0.039171
151.96 | -2.2944 | 0.030383 | 0.0020018 | 46.4857 | 44.1913 | 0.9375 | 0.019722 | 45.3385 | -1.1472 | 45.7209 | 0.94926 | -0.024019 | 0.95264 | -0.024105
151.98 | -1.2515 | 0.031502 | 0.0035746 | 46.3804 | 45.1289 | 1.0428 | 0.021937 | 45.7546 | -0.62576 | 45.9632 | 0.95797 | -0.013102 | 0.96138 | -0.013148
152 | -0.07822 | 0.031502 | 0.0051474 | 46.3094 | 46.2312 | 1.1138 | 0.023431 | 46.2703 | -0.03911 | 46.2833 | 0.96876 | -0.00081885 | 0.97221 | -0.00082176
152.02 | 1.1733 | 0.031502 | 0.0069347 | 46.3584 | 47.5317 | 1.0648 | 0.0224 | 46.945 | 0.58665 | 46.7495 | 0.98289 | 0.012283 | 0.98639 | 0.012326
152.04 | 2.477 | 0.032807 | 0.008436 | 46.1292 | 48.6062 | 1.294 | 0.027221 | 47.3677 | 1.2385 | 46.9549 | 0.99174 | 0.02593 | 0.99527 | 0.026022
152.06 | 3.7024 | 0.032807 | 0.01008 | 46.1794 | 49.8818 | 1.2438 | 0.026165 | 48.0306 | 1.8512 | 47.4135 | 1.0056 | 0.038759 | 1.0092 | 0.038897
152.08 | 4.8757 | 0.034484 | 0.01151 | 46.0196 | 50.8953 | 1.4036 | 0.029527 | 48.4574 | 2.4378 | 47.6448 | 1.0146 | 0.051041 | 1.0182 | 0.051223
152.1 | 5.8925 | 0.034484 | 0.012797 | 45.8488 | 51.7413 | 1.5744 | 0.03312 | 48.7951 | 2.9463 | 47.813 | 1.0216 | 0.061686 | 1.0253 | 0.061906
152.12 | 6.753 | 0.034484 | 0.014155 | 46.2627 | 53.0157 | 1.1605 | 0.024413 | 49.6392 | 3.3765 | 48.5137 | 1.0393 | 0.070694 | 1.043 | 0.070945
152.14 | 7.6655 | 0.035603 | 0.015299 | 45.0024 | 52.6679 | 1.4208 | 0.029889 | 48.8352 | 3.8328 | 47.5576 | 1.0225 | 0.080247 | 1.0261 | 0.080533
152.16 | 8.3695 | 0.035603 | 0.016229 | 45.3026 | 53.6721 | 1.1206 | 0.023574 | 49.4873 | 4.1847 | 48.0924 | 1.0361 | 0.087616 | 1.0398 | 0.087928
152.18 | 9.0995 | 0.035603 | 0.017229 | 45.0742 | 54.1737 | 1.349 | 0.028378 | 49.624 | 4.5498 | 48.1074 | 1.039 | 0.095259 | 1.0427 | 0.095598
152.2 | 9.4385 | 0.037094 | 0.017873 | 45.3125 | 54.751 | 1.1107 | 0.023365 | 50.0317 | 4.7192 | 48.4587 | 1.0475 | 0.098807 | 1.0512 | 0.099159
152.22 | 9.621 | 0.037094 | 0.018445 | 45.5776 | 55.1986 | 0.8456 | 0.017789 | 50.3881 | 4.8105 | 48.7846 | 1.055 | 0.10072 | 1.0587 | 0.10108
152.24 | 10.0121 | 0.038026 | 0.018731 | 45.3444 | 55.3565 | 1.0788 | 0.022694 | 50.3505 | 5.0061 | 48.6818 | 1.0542 | 0.10481 | 1.0579 | 0.10519
152.26 | 10.0643 | 0.038026 | 0.018945 | 45.6542 | 55.7185 | 0.769 | 0.016177 | 50.6863 | 5.0321 | 49.009 | 1.0612 | 0.10536 | 1.065 | 0.10573
152.28 | 9.96 | 0.038026 | 0.018945 | 45.8257 | 55.7857 | 0.5975 | 0.012569 | 50.8057 | 4.98 | 49.1457 | 1.0637 | 0.10427 | 1.0675 | 0.10464
152.3 | 9.5949 | 0.038585 | 0.018588 | 46.0695 | 55.6644 | 0.3537 | 0.0074406 | 50.867 | 4.7975 | 49.2678 | 1.065 | 0.10044 | 1.0688 | 0.1008
152.32 | 9.0213 | 0.038585 | 0.017801 | 46.2859 | 55.3072 | 0.1373 | 0.0028883 | 50.7966 | 4.5107 | 49.293 | 1.0635 | 0.09444 | 1.0673 | 0.094776
152.34 | 8.4477 | 0.038771 | 0.016872 | 46.4107 | 54.8584 | 0.0125 | 0.00026296 | 50.6346 | 4.2239 | 49.2266 | 1.0601 | 0.088435 | 1.0639 | 0.08875
152.36 | 7.6655 | 0.038771 | 0.016014 | 46.4119 | 54.0774 | 0.0113 | 0.00023771 | 50.2447 | 3.8328 | 48.9671 | 1.052 | 0.080247 | 1.0557 | 0.080533
152.38 | 6.9094 | 0.038771 | 0.015013 | 46.6747 | 53.5841 | -0.2515 | -0.0052907 | 50.1294 | 3.4547 | 48.9778 | 1.0496 | 0.072331 | 1.0533 | 0.072589
152.4 | 5.7361 | 0.038771 | 0.014012 | 47.7343 | 53.4704 | -0.3111 | -0.0065445 | 50.6024 | 2.8681 | 49.6463 | 1.0595 | 0.060049 | 1.0632 | 0.060262
152.42 | 4.8235 | 0.038771 | 0.012725 | 48.0943 | 52.9178 | -0.6711 | -0.014118 | 50.5061 | 2.4118 | 49.7021 | 1.0574 | 0.050495 | 1.0612 | 0.050675
152.44 | 3.7285 | 0.038212 | 0.011582 | 48.1629 | 51.8914 | -0.7397 | -0.015561 | 50.0271 | 1.8642 | 49.4057 | 1.0474 | 0.039032 | 1.0512 | 0.039171
152.46 | 2.477 | 0.038212 | 0.010366 | 48.3504 | 50.8274 | -0.9272 | -0.019505 | 49.5889 | 1.2385 | 49.1761 | 1.0382 | 0.02593 | 1.0419 | 0.026022
152.48 | 1.1472 | 0.038212 | 0.0087934 | 48.488 | 49.6352 | -1.0648 | -0.0224 | 49.0616 | 0.57361 | 48.8704 | 1.0272 | 0.01201 | 1.0309 | 0.012052
152.5 | 0.07822 | 0.037094 | 0.0072921 | 48.6633 | 48.7415 | -1.2401 | -0.026087 | 48.7024 | 0.03911 | 48.6894 | 1.0197 | 0.00081885 | 1.0233 | 0.00082176
152.52 | -1.3819 | 0.037094 | 0.0057908 | 48.3815 | 46.9996 | -0.9583 | -0.020159 | 47.6906 | -0.69094 | 47.9209 | 0.9985 | -0.014466 | 1.0021 | -0.014518
152.54 | -2.5812 | 0.037094 | 0.0041465 | 49.1675 | 46.5863 | -1.7443 | -0.036694 | 47.8769 | -1.2906 | 48.3071 | 1.0024 | -0.027022 | 1.006 | -0.027118
152.56 | -3.7285 | 0.035416 | 0.0026452 | 49.1608 | 45.4323 | -1.7376 | -0.036553 | 47.2966 | -1.8642 | 47.918 | 0.99025 | -0.039032 | 0.99378 | -0.039171
152.58 | -5.0321 | 0.035416 | 0.0010724 | 49.1918 | 44.1597 | -1.7686 | -0.037205 | 46.6757 | -2.5161 | 47.5144 | 0.97725 | -0.052679 | 0.98073 | -0.052867
152.6 | -5.8143 | 0.034298 | -0.00035746 | 48.9204 | 43.1061 | -1.4972 | -0.031496 | 46.0132 | -2.9072 | 46.9823 | 0.96338 | -0.060867 | 0.96681 | -0.061084
152.62 | -6.9094 | 0.034298 | -0.0019303 | 48.9039 | 41.9945 | -1.4807 | -0.031149 | 45.4492 | -3.4547 | 46.6008 | 0.95157 | -0.072331 | 0.95496 | -0.072589
152.64 | -7.822 | 0.034298 | -0.0032171 | 49.1436 | 41.3216 | -1.7204 | -0.036191 | 45.2326 | -3.911 | 46.5363 | 0.94704 | -0.081884 | 0.95041 | -0.082176
152.66 | -8.3956 | 0.03262 | -0.0042895 | 50.154 | 41.7584 | -1.7308 | -0.03641 | 45.9562 | -4.1978 | 47.3555 | 0.96219 | -0.087889 | 0.96562 | -0.088202
152.68 | -8.9692 | 0.03262 | -0.0052904 | 50.1183 | 41.1491 | -1.6951 | -0.035659 | 45.6337 | -4.4846 | 47.1286 | 0.95544 | -0.093894 | 0.95884 | -0.094229
152.7 | -9.5949 | 0.031502 | -0.0060768 | 50.1773 | 40.5824 | -1.7541 | -0.0369 | 45.3798 | -4.7975 | 46.979 | 0.95012 | -0.10044 | 0.9535 | -0.1008
152.72 | -9.4906 | 0.031502 | -0.0065772 | 50.1576 | 40.667 | -1.7344 | -0.036486 | 45.4123 | -4.7453 | 46.9941 | 0.9508 | -0.099353 | 0.95419 | -0.099707
152.74 | -9.7514 | 0.031502 | -0.0070776 | 49.9592 | 40.2078 | -1.536 | -0.032312 | 45.0835 | -4.8757 | 46.7087 | 0.94392 | -0.10208 | 0.94728 | -0.10245
152.76 | -9.6471 | 0.030383 | -0.0070062 | 49.8592 | 40.2121 | -1.436 | -0.030209 | 45.0357 | -4.8235 | 46.6435 | 0.94292 | -0.10099 | 0.94627 | -0.10135
152.78 | -9.5689 | 0.030383 | -0.0069347 | 49.4967 | 39.9278 | -1.0735 | -0.022583 | 44.7123 | -4.7844 | 46.3071 | 0.93614 | -0.10017 | 0.93948 | -0.10053
152.8 | -9.1778 | 0.030383 | -0.0067202 | 49.5274 | 40.3496 | -1.1042 | -0.023229 | 44.9385 | -4.5889 | 46.4681 | 0.94088 | -0.096078 | 0.94423 | -0.09642
152.82 | -9.0474 | 0.030011 | -0.0063627 | 49.4544 | 40.407 | -1.0312 | -0.021693 | 44.9307 | -4.5237 | 46.4386 | 0.94072 | -0.094713 | 0.94407 | -0.09505
152.84 | -8.6563 | 0.030011 | -0.0058623 | 49.1096 | 40.4533 | -0.6864 | -0.01444 | 44.7815 | -4.3281 | 46.2242 | 0.93759 | -0.090619 | 0.94093 | -0.090941
152.86 | -8.0305 | 0.030197 | -0.0049329 | 49.1977 | 41.1672 | -0.7745 | -0.016293 | 45.1824 | -4.0153 | 46.5209 | 0.94599 | -0.084068 | 0.94936 | -0.084367
152.88 | -6.9615 | 0.030197 | -0.0034316 | 48.9031 | 41.9416 | -0.4799 | -0.010095 | 45.4223 | -3.4808 | 46.5826 | 0.95101 | -0.072877 | 0.9544 | -0.073137
152.9 | -5.8143 | 0.030197 | -0.0018588 | 48.3593 | 42.545 | 0.0639 | 0.0013442 | 45.4521 | -2.9072 | 46.4212 | 0.95164 | -0.060867 | 0.95502 | -0.061084
152.92 | -4.9018 | 0.030756 | -0.00078641 | 48.2957 | 43.3939 | 0.1275 | 0.0026822 | 45.8448 | -2.4509 | 46.6618 | 0.95986 | -0.051314 | 0.96327 | -0.051497
152.94 | -3.6763 | 0.030756 | 0.00057193 | 48.1932 | 44.5169 | 0.23 | 0.0048384 | 46.355 | -1.8382 | 46.9678 | 0.97054 | -0.038486 | 0.974 | -0.038623
152.96 | -2.4509 | 0.030756 | 0.0021447 | 47.9702 | 45.5193 | 0.453 | 0.0095296 | 46.7448 | -1.2254 | 47.1532 | 0.9787 | -0.025657 | 0.98218 | -0.025748
152.98 | -1.2515 | 0.031875 | 0.0037175 | 46.5808 | 45.3293 | 0.8424 | 0.017721 | 45.955 | -0.62576 | 46.1636 | 0.96216 | -0.013102 | 0.96559 | -0.013148
153 | 0.13037 | 0.031875 | 0.0054333 | 46.5399 | 46.6703 | 0.8833 | 0.018582 | 46.6051 | 0.065183 | 46.5834 | 0.97577 | 0.0013647 | 0.97925 | 0.0013696
153.02 | 1.1994 | 0.033179 | 0.0069347 | 46.5654 | 47.7648 | 0.8578 | 0.018045 | 47.1651 | 0.59968 | 46.9652 | 0.9875 | 0.012556 | 0.99102 | 0.0126
153.04 | 2.7377 | 0.033179 | 0.0087219 | 46.4429 | 49.1806 | 0.9803 | 0.020622 | 47.8117 | 1.3688 | 47.3555 | 1.001 | 0.02866 | 1.0046 | 0.028762
153.06 | 3.7285 | 0.033179 | 0.010223 | 46.5612 | 50.2897 | 0.862 | 0.018134 | 48.4254 | 1.8642 | 47.804 | 1.0139 | 0.039032 | 1.0175 | 0.039171
153.08 | 4.7714 | 0.034857 | 0.011582 | 45.7185 | 50.4899 | 0.7047 | 0.014824 | 48.1042 | 2.3857 | 47.309 | 1.0072 | 0.04995 | 1.0107 | 0.050127
153.1 | 6.049 | 0.034857 | 0.013083 | 45.631 | 51.68 | 0.7922 | 0.016665 | 48.6555 | 3.0245 | 47.6473 | 1.0187 | 0.063324 | 1.0223 | 0.063549
153.12 | 6.8833 | 0.034857 | 0.014227 | 45.6027 | 52.486 | 0.8205 | 0.017261 | 49.0444 | 3.4417 | 47.8971 | 1.0268 | 0.072058 | 1.0305 | 0.072315
153.14 | 7.7959 | 0.035975 | 0.015442 | 45.4877 | 53.2836 | 0.9355 | 0.01968 | 49.3856 | 3.8979 | 48.0863 | 1.034 | 0.081612 | 1.0377 | 0.081902
153.16 | 8.4738 | 0.035975 | 0.016372 | 45.7075 | 54.1813 | 0.7157 | 0.015056 | 49.9444 | 4.2369 | 48.5321 | 1.0457 | 0.088708 | 1.0494 | 0.089024
153.18 | 9.1778 | 0.03728 | 0.017301 | 45.4877 | 54.6655 | 0.9355 | 0.01968 | 50.0766 | 4.5889 | 48.547 | 1.0485 | 0.096078 | 1.0522 | 0.09642
153.2 | 9.5949 | 0.03728 | 0.018016 | 45.5164 | 55.1113 | 0.9068 | 0.019076 | 50.3139 | 4.7975 | 48.7147 | 1.0534 | 0.10044 | 1.0572 | 0.1008
153.22 | 9.8296 | 0.03728 | 0.018445 | 45.6138 | 55.4434 | 0.8094 | 0.017027 | 50.5286 | 4.9148 | 48.8903 | 1.0579 | 0.1029 | 1.0617 | 0.10327
153.24 | 10.2468 | 0.038399 | 0.018874 | 45.6169 | 55.8637 | 0.8063 | 0.016962 | 50.7403 | 5.1234 | 49.0325 | 1.0624 | 0.10727 | 1.0661 | 0.10765
153.26 | 10.2207 | 0.038399 | 0.019017 | 45.8925 | 56.1132 | 0.5307 | 0.011164 | 51.0028 | 5.1103 | 49.2994 | 1.0679 | 0.107 | 1.0717 | 0.10738
153.28 | 10.1946 | 0.039144 | 0.019088 | 45.8826 | 56.0772 | 0.5406 | 0.011372 | 50.9799 | 5.0973 | 49.2808 | 1.0674 | 0.10672 | 1.0712 | 0.1071
153.3 | 9.6471 | 0.039144 | 0.018731 | 45.7414 | 55.3885 | 0.6818 | 0.014343 | 50.5649 | 4.8235 | 48.9571 | 1.0587 | 0.10099 | 1.0625 | 0.10135
153.32 | 9.2299 | 0.039144 | 0.017873 | 46.1528 | 55.3827 | 0.2704 | 0.0056883 | 50.7678 | 4.615 | 49.2294 | 1.0629 | 0.096624 | 1.0667 | 0.096968
153.34 | 8.4738 | 0.039331 | 0.016943 | 47.4657 | 55.9395 | -0.0425 | -0.00089406 | 51.7026 | 4.2369 | 50.2903 | 1.0825 | 0.088708 | 1.0864 | 0.089024
153.36 | 7.9002 | 0.039331 | 0.016157 | 47.723 | 55.6232 | -0.2998 | -0.0063068 | 51.6731 | 3.9501 | 50.3564 | 1.0819 | 0.082703 | 1.0857 | 0.082998
153.38 | 6.9615 | 0.039331 | 0.015085 | 47.7091 | 54.6706 | -0.2859 | -0.0060144 | 51.1899 | 3.4808 | 50.0296 | 1.0718 | 0.072877 | 1.0756 | 0.073137
153.4 | 5.9447 | 0.039144 | 0.014012 | 46.614 | 52.5587 | -0.1908 | -0.0040138 | 49.5863 | 2.9723 | 48.5956 | 1.0382 | 0.062232 | 1.0419 | 0.062454
153.42 | 4.8496 | 0.039144 | 0.01294 | 47.3217 | 52.1713 | -0.8985 | -0.018901 | 49.7465 | 2.4248 | 48.9382 | 1.0415 | 0.050768 | 1.0453 | 0.050949
153.44 | 3.6763 | 0.038585 | 0.011653 | 48.4482 | 52.1245 | -1.025 | -0.021563 | 50.2864 | 1.8382 | 49.6736 | 1.0528 | 0.038486 | 1.0566 | 0.038623
153.46 | 2.477 | 0.038585 | 0.010366 | 48.7496 | 51.2266 | -1.3264 | -0.027903 | 49.9881 | 1.2385 | 49.5753 | 1.0466 | 0.02593 | 1.0503 | 0.026022
153.48 | 1.3037 | 0.038585 | 0.0089364 | 48.8062 | 50.1099 | -1.383 | -0.029094 | 49.458 | 0.65183 | 49.2408 | 1.0355 | 0.013647 | 1.0392 | 0.013696
153.5 | -0.10429 | 0.037467 | 0.0072921 | 48.695 | 48.5907 | -1.2718 | -0.026754 | 48.6429 | -0.052146 | 48.6602 | 1.0184 | -0.0010918 | 1.0221 | -0.0010957
153.52 | -1.1733 | 0.037467 | 0.0058623 | 48.986 | 47.8127 | -1.5628 | -0.032876 | 48.3994 | -0.58665 | 48.5949 | 1.0133 | -0.012283 | 1.0169 | -0.012326
153.54 | -2.477 | 0.037467 | 0.0042895 | 48.8714 | 46.3944 | -1.4482 | -0.030465 | 47.6329 | -1.2385 | 48.0457 | 0.99729 | -0.02593 | 1.0008 | -0.026022
153.56 | -3.7545 | 0.035789 | 0.0026452 | 48.9292 | 45.1747 | -1.506 | -0.031681 | 47.0519 | -1.8773 | 47.6777 | 0.98513 | -0.039305 | 0.98864 | -0.039445
153.58 | -4.9278 | 0.035789 | 0.0010724 | 49.3854 | 44.4576 | -1.9622 | -0.041278 | 46.9215 | -2.4639 | 47.7428 | 0.9824 | -0.051587 | 0.9859 | -0.051771
153.6 | -5.9708 | 0.034111 | -0.00035746 | 49.2299 | 43.2591 | -1.8067 | -0.038007 | 46.2445 | -2.9854 | 47.2396 | 0.96823 | -0.062505 | 0.97167 | -0.062728
153.62 | -6.9355 | 0.034111 | -0.0017873 | 49.1263 | 42.1908 | -1.7031 | -0.035827 | 45.6586 | -3.4677 | 46.8145 | 0.95596 | -0.072604 | 0.95936 | -0.072863
153.64 | -7.7698 | 0.034111 | -0.0031456 | 49.5177 | 41.7479 | -2.0945 | -0.044061 | 45.6328 | -3.8849 | 46.9278 | 0.95542 | -0.081339 | 0.95882 | -0.081628
153.66 | -8.6042 | 0.032807 | -0.0042895 | 50.2931 | 41.6889 | -1.8699 | -0.039336 | 45.991 | -4.3021 | 47.425 | 0.96292 | -0.090073 | 0.96635 | -0.090394
153.68 | -9.0995 | 0.032807 | -0.0052189 | 50.6791 | 41.5796 | -2.2559 | -0.047456 | 46.1293 | -4.5498 | 47.6459 | 0.96581 | -0.095259 | 0.96925 | -0.095598
153.7 | -9.5689 | 0.031688 | -0.0060053 | 50.6028 | 41.0339 | -2.1796 | -0.045851 | 45.8184 | -4.7844 | 47.4132 | 0.9593 | -0.10017 | 0.96272 | -0.10053
153.72 | -9.96 | 0.031688 | -0.0067202 | 50.184 | 40.224 | -1.7608 | -0.037041 | 45.204 | -4.98 | 46.864 | 0.94644 | -0.10427 | 0.94981 | -0.10464
153.74 | -10.0643 | 0.031688 | -0.0070062 | 50.0787 | 40.0144 | -1.6555 | -0.034826 | 45.0466 | -5.0321 | 46.7239 | 0.94314 | -0.10536 | 0.9465 | -0.10573
153.76 | -9.96 | 0.03057 | -0.0070062 | 49.9224 | 39.9624 | -1.4992 | -0.031538 | 44.9424 | -4.98 | 46.6024 | 0.94096 | -0.10427 | 0.94431 | -0.10464
153.78 | -9.621 | 0.03057 | -0.0067917 | 49.4863 | 39.8653 | -1.0631 | -0.022364 | 44.6758 | -4.8105 | 46.2793 | 0.93538 | -0.10072 | 0.93871 | -0.10108
153.8 | -9.3603 | 0.03057 | -0.0067202 | 49.4445 | 40.0842 | -1.0213 | -0.021485 | 44.7644 | -4.6801 | 46.3244 | 0.93724 | -0.097988 | 0.94057 | -0.098337
153.82 | -9.2038 | 0.030197 | -0.0064342 | 49.3853 | 40.1815 | -0.9621 | -0.020239 | 44.7834 | -4.6019 | 46.3174 | 0.93763 | -0.096351 | 0.94097 | -0.096694
153.84 | -8.9952 | 0.030197 | -0.0059338 | 49.1226 | 40.1274 | -0.6994 | -0.014713 | 44.625 | -4.4976 | 46.1242 | 0.93432 | -0.094167 | 0.93764 | -0.094502
153.86 | -8.2391 | 0.030011 | -0.0049329 | 48.9633 | 40.7242 | -0.5401 | -0.011362 | 44.8437 | -4.1196 | 46.2169 | 0.9389 | -0.086252 | 0.94224 | -0.086559
153.88 | -7.0398 | 0.030011 | -0.0034316 | 48.7367 | 41.6969 | -0.3135 | -0.006595 | 45.2168 | -3.5199 | 46.3901 | 0.94671 | -0.073696 | 0.95008 | -0.073958
153.9 | -5.7622 | 0.030011 | -0.0018588 | 48.5859 | 42.8237 | -0.1627 | -0.0034227 | 45.7048 | -2.8811 | 46.6652 | 0.95693 | -0.060322 | 0.96033 | -0.060536
153.92 | -4.8757 | 0.030756 | -0.00071491 | 48.2718 | 43.3961 | 0.1514 | 0.0031849 | 45.834 | -2.4378 | 46.6466 | 0.95963 | -0.051041 | 0.96305 | -0.051223
153.94 | -3.6763 | 0.030756 | 0.00057193 | 48.2369 | 44.5606 | 0.1863 | 0.0039191 | 46.3987 | -1.8382 | 47.0115 | 0.97145 | -0.038486 | 0.97491 | -0.038623
153.96 | -2.5812 | 0.031688 | 0.0022162 | 46.8477 | 44.2665 | 0.5755 | 0.012107 | 45.5571 | -1.2906 | 45.9873 | 0.95383 | -0.027022 | 0.95723 | -0.027118
153.98 | -1.2776 | 0.031688 | 0.0037175 | 46.9721 | 45.6945 | 0.4511 | 0.0094896 | 46.3333 | -0.63879 | 46.5462 | 0.97008 | -0.013374 | 0.97354 | -0.013422
154 | 0.026073 | 0.031688 | 0.0054333 | 46.4405 | 46.4666 | 0.9827 | 0.020673 | 46.4535 | 0.013037 | 46.4492 | 0.9726 | 0.00027295 | 0.97606 | 0.00027392
154.02 | 1.3297 | 0.032993 | 0.0069347 | 46.5034 | 47.8331 | 0.9198 | 0.019349 | 47.1683 | 0.66487 | 46.9466 | 0.98757 | 0.01392 | 0.99108 | 0.01397
154.04 | 2.6595 | 0.032993 | 0.0086505 | 46.6848 | 49.3443 | 0.7384 | 0.015533 | 48.0145 | 1.3297 | 47.5713 | 1.0053 | 0.027841 | 1.0089 | 0.02794
154.06 | 3.8328 | 0.032993 | 0.01008 | 46.2488 | 50.0816 | 1.1744 | 0.024705 | 48.1652 | 1.9164 | 47.5264 | 1.0084 | 0.040123 | 1.012 | 0.040266
154.08 | 4.8757 | 0.034111 | 0.011582 | 46.2874 | 51.1631 | 1.1358 | 0.023893 | 48.7252 | 2.4378 | 47.9126 | 1.0202 | 0.051041 | 1.0238 | 0.051223
154.1 | 5.9186 | 0.034111 | 0.013011 | 46.1268 | 52.0454 | 1.2964 | 0.027272 | 49.0861 | 2.9593 | 48.0997 | 1.0277 | 0.061959 | 1.0314 | 0.06218
154.12 | 6.9615 | 0.035789 | 0.014298 | 45.1973 | 52.1588 | 1.2259 | 0.025789 | 48.6781 | 3.4808 | 47.5178 | 1.0192 | 0.072877 | 1.0228 | 0.073137
154.14 | 7.7959 | 0.035789 | 0.015299 | 44.9805 | 52.7764 | 1.4427 | 0.03035 | 48.8784 | 3.8979 | 47.5791 | 1.0234 | 0.081612 | 1.027 | 0.081902
154.16 | 8.5259 | 0.035789 | 0.0163 | 45.36 | 53.8859 | 1.0632 | 0.022366 | 49.623 | 4.263 | 48.202 | 1.039 | 0.089254 | 1.0427 | 0.089572
154.18 | 9.0474 | 0.036907 | 0.017158 | 45.4515 | 54.4989 | 0.9717 | 0.020441 | 49.9752 | 4.5237 | 48.4673 | 1.0463 | 0.094713 | 1.0501 | 0.09505
154.2 | 9.8035 | 0.036907 | 0.017944 | 45.2984 | 55.1019 | 1.1248 | 0.023662 | 50.2002 | 4.9018 | 48.5662 | 1.051 | 0.10263 | 1.0548 | 0.10299
154.22 | 10.1164 | 0.036907 | 0.018445 | 45.3903 | 55.5067 | 1.0329 | 0.021729 | 50.4485 | 5.0582 | 48.7624 | 1.0562 | 0.1059 | 1.06 | 0.10628
154.24 | 10.4032 | 0.037839 | 0.018802 | 45.8331 | 56.2363 | 0.5901 | 0.012414 | 51.0347 | 5.2016 | 49.3008 | 1.0685 | 0.10891 | 1.0723 | 0.10929
154.26 | 10.4032 | 0.037839 | 0.019088 | 45.6255 | 56.0287 | 0.7977 | 0.016781 | 50.8271 | 5.2016 | 49.0932 | 1.0642 | 0.10891 | 1.068 | 0.10929
154.28 | 10.1946 | 0.038771 | 0.019017 | 46.0063 | 56.2009 | 0.4169 | 0.0087702 | 51.1036 | 5.0973 | 49.4045 | 1.07 | 0.10672 | 1.0738 | 0.1071
154.3 | 9.9078 | 0.038771 | 0.018588 | 46.0366 | 55.9444 | 0.3866 | 0.0081328 | 50.9905 | 4.9539 | 49.3392 | 1.0676 | 0.10372 | 1.0714 | 0.10409
154.32 | 9.3342 | 0.038771 | 0.01773 | 46.2636 | 55.5978 | 0.1596 | 0.0033574 | 50.9307 | 4.6671 | 49.375 | 1.0663 | 0.097715 | 1.0701 | 0.098063
154.34 | 8.6302 | 0.038771 | 0.016872 | 47.5301 | 56.1603 | -0.1069 | -0.0022488 | 51.8452 | 4.3151 | 50.4068 | 1.0855 | 0.090346 | 1.0894 | 0.090668
154.36 | 7.848 | 0.038771 | 0.016014 | 47.3507 | 55.1987 | 0.0725 | 0.0015252 | 51.2747 | 3.924 | 49.9667 | 1.0735 | 0.082157 | 1.0774 | 0.08245
154.38 | 7.118 | 0.038585 | 0.015013 | 47.8188 | 54.9368 | -0.3956 | -0.0083221 | 51.3778 | 3.559 | 50.1915 | 1.0757 | 0.074515 | 1.0795 | 0.07478
154.4 | 6.049 | 0.038585 | 0.013941 | 47.9203 | 53.9693 | -0.4971 | -0.010457 | 50.9448 | 3.0245 | 49.9366 | 1.0666 | 0.063324 | 1.0704 | 0.063549
154.42 | 5.0061 | 0.038585 | 0.012868 | 47.728 | 52.7341 | -0.3048 | -0.006412 | 50.231 | 2.503 | 49.3967 | 1.0517 | 0.052406 | 1.0554 | 0.052593
154.44 | 3.6763 | 0.037839 | 0.01151 | 48.3998 | 52.0761 | -0.9766 | -0.020544 | 50.238 | 1.8382 | 49.6252 | 1.0518 | 0.038486 | 1.0556 | 0.038623
154.46 | 2.5552 | 0.037839 | 0.010223 | 48.3123 | 50.8675 | -0.8891 | -0.018704 | 49.5899 | 1.2776 | 49.164 | 1.0383 | 0.026749 | 1.042 | 0.026844
154.48 | 1.1733 | 0.037839 | 0.0087219 | 48.809 | 49.9823 | -1.3858 | -0.029153 | 49.3956 | 0.58665 | 49.2001 | 1.0342 | 0.012283 | 1.0379 | 0.012326
154.5 | -0.052146 | 0.036721 | 0.0072206 | 49.0988 | 49.0467 | -1.6756 | -0.035249 | 49.0727 | -0.026073 | 49.0814 | 1.0274 | -0.0005459 | 1.0311 | -0.00054784
154.52 | -1.2515 | 0.036721 | 0.0057193 | 48.9236 | 47.6721 | -1.5004 | -0.031563 | 48.2978 | -0.62576 | 48.5064 | 1.0112 | -0.013102 | 1.0148 | -0.013148
154.54 | -2.5552 | 0.035043 | 0.0041465 | 49.3487 | 46.7935 | -1.9255 | -0.040506 | 48.0711 | -1.2776 | 48.497 | 1.0065 | -0.026749 | 1.0101 | -0.026844
154.56 | -3.8067 | 0.035043 | 0.0023592 | 49.6171 | 45.8104 | -2.1939 | -0.046152 | 47.7138 | -1.9033 | 48.3482 | 0.99899 | -0.03985 | 1.0025 | -0.039992
154.58 | -4.7453 | 0.035043 | 0.0008579 | 49.0535 | 44.3082 | -1.6303 | -0.034296 | 46.6808 | -2.3727 | 47.4717 | 0.97736 | -0.049677 | 0.98084 | -0.049853
154.6 | -6.0229 | 0.033739 | -0.00057193 | 49.2747 | 43.2518 | -1.8515 | -0.038949 | 46.2632 | -3.0115 | 47.2671 | 0.96862 | -0.063051 | 0.97207 | -0.063276
154.62 | -6.8312 | 0.033739 | -0.0019303 | 49.163 | 42.3318 | -1.7398 | -0.036599 | 45.7474 | -3.4156 | 46.8859 | 0.95782 | -0.071512 | 0.96123 | -0.071767
154.64 | -7.848 | 0.033739 | -0.0033601 | 49.4049 | 41.5569 | -1.9817 | -0.041688 | 45.4809 | -3.924 | 46.7889 | 0.95224 | -0.082157 | 0.95563 | -0.08245
154.66 | -8.5781 | 0.032434 | -0.004504 | 49.3076 | 40.7295 | -1.8844 | -0.039641 | 45.0186 | -4.289 | 46.4482 | 0.94256 | -0.0898 | 0.94591 | -0.09012
154.68 | -9.256 | 0.032434 | -0.0055048 | 49.222 | 39.966 | -1.7988 | -0.037841 | 44.594 | -4.628 | 46.1367 | 0.93367 | -0.096897 | 0.93699 | -0.097242
154.7 | -9.6732 | 0.031129 | -0.0062197 | 50.2213 | 40.5481 | -1.7981 | -0.037826 | 45.3847 | -4.8366 | 46.9969 | 0.95022 | -0.10126 | 0.95361 | -0.10162
154.72 | -9.96 | 0.031129 | -0.0067917 | 50.0699 | 40.1099 | -1.6467 | -0.034641 | 45.0899 | -4.98 | 46.7499 | 0.94405 | -0.10427 | 0.94741 | -0.10464
154.74 | -10.1685 | 0.031129 | -0.0070776 | 49.9075 | 39.739 | -1.4843 | -0.031225 | 44.8232 | -5.0843 | 46.518 | 0.93847 | -0.10645 | 0.94181 | -0.10683
154.76 | -10.0382 | 0.030383 | -0.0071491 | 49.7112 | 39.673 | -1.288 | -0.027095 | 44.6921 | -5.0191 | 46.3651 | 0.93572 | -0.10509 | 0.93905 | -0.10546
154.78 | -9.8296 | 0.030383 | -0.0070062 | 49.2516 | 39.422 | -0.8284 | -0.017427 | 44.3368 | -4.9148 | 45.9751 | 0.92828 | -0.1029 | 0.93159 | -0.10327
154.8 | -9.5689 | 0.030383 | -0.0067917 | 49.1854 | 39.6165 | -0.7622 | -0.016034 | 44.401 | -4.7844 | 45.9958 | 0.92963 | -0.10017 | 0.93294 | -0.10053
154.82 | -9.4124 | 0.029824 | -0.0065772 | 49.0018 | 39.5894 | -0.5786 | -0.012172 | 44.2956 | -4.7062 | 45.8643 | 0.92742 | -0.098534 | 0.93072 | -0.098885
154.84 | -8.9952 | 0.029824 | -0.0059338 | 49.2577 | 40.2625 | -0.8345 | -0.017555 | 44.7601 | -4.4976 | 46.2593 | 0.93715 | -0.094167 | 0.94048 | -0.094502
154.86 | -8.3434 | 0.030011 | -0.0047899 | 49.1194 | 40.776 | -0.6962 | -0.014646 | 44.9477 | -4.1717 | 46.3383 | 0.94107 | -0.087343 | 0.94442 | -0.087654
154.88 | -7.1701 | 0.030011 | -0.0033601 | 48.382 | 41.2119 | 0.0412 | 0.00086671 | 44.7969 | -3.5851 | 45.992 | 0.93792 | -0.075061 | 0.94126 | -0.075328
154.9 | -5.9968 | 0.030011 | -0.0020018 | 48.6196 | 42.6228 | -0.1964 | -0.0041316 | 45.6212 | -2.9984 | 46.6207 | 0.95517 | -0.062778 | 0.95858 | -0.063002
154.92 | -4.9278 | 0.030756 | -0.00078641 | 47.3262 | 42.3984 | 0.097 | 0.0020406 | 44.8623 | -2.4639 | 45.6836 | 0.93929 | -0.051587 | 0.94263 | -0.051771
154.94 | -3.7545 | 0.030756 | 0.00071491 | 47.2271 | 43.4726 | 0.1961 | 0.0041253 | 45.3498 | -1.8773 | 45.9756 | 0.94949 | -0.039305 | 0.95287 | -0.039445
154.96 | -2.5552 | 0.031875 | 0.0022162 | 46.6581 | 44.1029 | 0.7651 | 0.016095 | 45.3805 | -1.2776 | 45.8064 | 0.95014 | -0.026749 | 0.95352 | -0.026844
154.98 | -1.2776 | 0.031875 | 0.0037175 | 46.5654 | 45.2878 | 0.8578 | 0.018045 | 45.9266 | -0.63879 | 46.1395 | 0.96157 | -0.013374 | 0.96499 | -0.013422
155 | 0 | 0.031875 | 0.0054333 | 46.34 | 46.34 | 1.0832 | 0.022787 | 46.34 | 0 | 46.34 | 0.97022 | 0 | 0.97368 | 0
155.02 | 1.3297 | 0.033552 | 0.0070776 | 46.3871 | 47.7168 | 1.0361 | 0.021796 | 47.052 | 0.66487 | 46.8303 | 0.98513 | 0.01392 | 0.98864 | 0.01397
155.04 | 2.5291 | 0.033552 | 0.0087219 | 46.1411 | 48.6702 | 1.2821 | 0.026971 | 47.4056 | 1.2645 | 46.9841 | 0.99254 | 0.026476 | 0.99607 | 0.02657
155.06 | 3.7285 | 0.033552 | 0.010223 | 46.2861 | 50.0146 | 1.1371 | 0.023921 | 48.1503 | 1.8642 | 47.5289 | 1.0081 | 0.039032 | 1.0117 | 0.039171
155.08 | 4.9539 | 0.035043 | 0.011868 | 46.2697 | 51.2236 | 1.1535 | 0.024266 | 48.7467 | 2.477 | 47.921 | 1.0206 | 0.05186 | 1.0242 | 0.052045
155.1 | 6.0751 | 0.035043 | 0.013083 | 45.8372 | 51.9123 | 1.586 | 0.033364 | 48.8747 | 3.0375 | 47.8622 | 1.0233 | 0.063597 | 1.0269 | 0.063823
155.12 | 6.9355 | 0.036162 | 0.014441 | 45.256 | 52.1915 | 1.1672 | 0.024554 | 48.7237 | 3.4677 | 47.5678 | 1.0201 | 0.072604 | 1.0238 | 0.072863
155.14 | 7.822 | 0.036162 | 0.015442 | 45.3008 | 53.1228 | 1.1224 | 0.023611 | 49.2118 | 3.911 | 47.9081 | 1.0304 | 0.081884 | 1.034 | 0.082176
155.16 | 8.6042 | 0.036162 | 0.016514 | 45.2537 | 53.8579 | 1.1695 | 0.024602 | 49.5558 | 4.3021 | 48.1218 | 1.0376 | 0.090073 | 1.0412 | 0.090394
155.18 | 9.2038 | 0.037467 | 0.017301 | 45.1456 | 54.3494 | 1.2776 | 0.026876 | 49.7475 | 4.6019 | 48.2135 | 1.0416 | 0.096351 | 1.0453 | 0.096694
155.2 | 9.7253 | 0.037467 | 0.018016 | 45.3994 | 55.1247 | 1.0238 | 0.021537 | 50.262 | 4.8626 | 48.6412 | 1.0523 | 0.10181 | 1.0561 | 0.10217
155.22 | 10.0903 | 0.038585 | 0.018659 | 45.3739 | 55.4642 | 1.0493 | 0.022074 | 50.4191 | 5.0452 | 48.7373 | 1.0556 | 0.10563 | 1.0594 | 0.10601
155.24 | 10.1685 | 0.038585 | 0.018945 | 45.6848 | 55.8533 | 0.7384 | 0.015533 | 50.7691 | 5.0843 | 49.0743 | 1.063 | 0.10645 | 1.0667 | 0.10683
155.26 | 10.4032 | 0.038585 | 0.01916 | 45.6474 | 56.0506 | 0.7758 | 0.01632 | 50.849 | 5.2016 | 49.1151 | 1.0646 | 0.10891 | 1.0684 | 0.10929
155.28 | 10.3511 | 0.039331 | 0.01916 | 45.6506 | 56.0017 | 0.7726 | 0.016253 | 50.8261 | 5.1755 | 49.101 | 1.0642 | 0.10836 | 1.0679 | 0.10875
155.3 | 10.0121 | 0.039331 | 0.018659 | 45.7719 | 55.784 | 0.6513 | 0.013701 | 50.778 | 5.0061 | 49.1093 | 1.0631 | 0.10481 | 1.0669 | 0.10519
155.32 | 9.4646 | 0.039331 | 0.018016 | 45.7118 | 55.1764 | 0.7114 | 0.014965 | 50.4441 | 4.7323 | 48.8667 | 1.0562 | 0.09908 | 1.0599 | 0.099433
155.34 | 8.552 | 0.039703 | 0.017158 | 47.4247 | 55.9767 | -0.0015 | -3.1555e-05 | 51.7007 | 4.276 | 50.2754 | 1.0825 | 0.089527 | 1.0863 | 0.089846
155.36 | 8.1348 | 0.039703 | 0.016229 | 47.4861 | 55.6209 | -0.0629 | -0.0013232 | 51.5535 | 4.0674 | 50.1977 | 1.0794 | 0.08516 | 1.0832 | 0.085463
155.38 | 7.1701 | 0.039331 | 0.015228 | 46.8779 | 54.048 | -0.4547 | -0.0095653 | 50.463 | 3.5851 | 49.2679 | 1.0565 | 0.075061 | 1.0603 | 0.075328
155.4 | 6.1272 | 0.039331 | 0.014155 | 46.5585 | 52.6857 | -0.1353 | -0.0028463 | 49.6221 | 3.0636 | 48.6009 | 1.0389 | 0.064143 | 1.0426 | 0.064371
155.42 | 5.1364 | 0.039331 | 0.013011 | 46.9019 | 52.0383 | -0.4787 | -0.01007 | 49.4701 | 2.5682 | 48.614 | 1.0358 | 0.053771 | 1.0394 | 0.053962
155.44 | 3.9631 | 0.038771 | 0.011868 | 48.2523 | 52.2154 | -0.8291 | -0.017441 | 50.2339 | 1.9816 | 49.5733 | 1.0518 | 0.041488 | 1.0555 | 0.041636
155.46 | 2.6073 | 0.038771 | 0.010366 | 48.0826 | 50.6899 | -0.6594 | -0.013872 | 49.3863 | 1.3037 | 48.9517 | 1.034 | 0.027295 | 1.0377 | 0.027392
155.48 | 1.434 | 0.037467 | 0.0090794 | 48.6472 | 50.0812 | -1.224 | -0.025749 | 49.3642 | 0.71701 | 49.1252 | 1.0335 | 0.015012 | 1.0372 | 0.015066
155.5 | 0.28681 | 0.037467 | 0.0075781 | 48.858 | 49.1448 | -1.4348 | -0.030183 | 49.0014 | 0.1434 | 48.9536 | 1.0259 | 0.0030024 | 1.0296 | 0.0030131
155.52 | -1.1994 | 0.037467 | 0.0058623 | 48.8132 | 47.6138 | -1.39 | -0.029241 | 48.2135 | -0.59968 | 48.4134 | 1.0095 | -0.012556 | 1.013 | -0.0126
155.54 | -2.3466 | 0.036162 | 0.0044325 | 48.8526 | 46.506 | -1.4294 | -0.03007 | 47.6793 | -1.1733 | 48.0704 | 0.99827 | -0.024565 | 1.0018 | -0.024653
155.56 | -3.7024 | 0.036162 | 0.0026452 | 48.9695 | 45.2671 | -1.5463 | -0.032529 | 47.1183 | -1.8512 | 47.7354 | 0.98652 | -0.038759 | 0.99003 | -0.038897
155.58 | -4.7192 | 0.036162 | 0.0012154 | 48.9463 | 44.2271 | -1.5231 | -0.032041 | 46.5867 | -2.3596 | 47.3732 | 0.97539 | -0.049404 | 0.97886 | -0.04958
155.6 | -5.8925 | 0.035043 | -0.00028597 | 50.2562 | 44.3637 | -1.833 | -0.03856 | 47.3099 | -2.9463 | 48.292 | 0.99053 | -0.061686 | 0.99406 | -0.061906
155.62 | -6.9094 | 0.035043 | -0.0017158 | 50.3752 | 43.4658 | -1.952 | -0.041063 | 46.9205 | -3.4547 | 48.0721 | 0.98238 | -0.072331 | 0.98588 | -0.072589
155.64 | -7.5091 | 0.033552 | -0.0030741 | 50.2526 | 42.7435 | -1.8294 | -0.038484 | 46.4981 | -3.7545 | 47.7496 | 0.97353 | -0.078609 | 0.977 | -0.078889
155.66 | -8.4738 | 0.033552 | -0.0042895 | 50.7505 | 42.2767 | -2.3273 | -0.048958 | 46.5136 | -4.2369 | 47.9259 | 0.97386 | -0.088708 | 0.97733 | -0.089024
155.68 | -8.9431 | 0.033552 | -0.0051474 | 50.1973 | 41.2542 | -1.7741 | -0.037321 | 45.7257 | -4.4716 | 47.2163 | 0.95736 | -0.093621 | 0.96077 | -0.093955
155.7 | -9.4646 | 0.032061 | -0.0060053 | 49.931 | 40.4664 | -1.5078 | -0.031719 | 45.1987 | -4.7323 | 46.7761 | 0.94633 | -0.09908 | 0.9497 | -0.099433
155.72 | -9.8817 | 0.032061 | -0.0066487 | 50.14 | 40.2583 | -1.7168 | -0.036116 | 45.1991 | -4.9409 | 46.8461 | 0.94634 | -0.10345 | 0.94971 | -0.10382
155.74 | -9.96 | 0.032061 | -0.0069347 | 49.8827 | 39.9227 | -1.4595 | -0.030703 | 44.9027 | -4.98 | 46.5627 | 0.94013 | -0.10427 | 0.94348 | -0.10464
155.76 | -9.986 | 0.031315 | -0.0069347 | 50.1446 | 40.1586 | -1.7214 | -0.036212 | 45.1516 | -4.993 | 46.8159 | 0.94534 | -0.10454 | 0.94871 | -0.10491
155.78 | -9.8817 | 0.031315 | -0.0067202 | 49.6436 | 39.7619 | -1.2204 | -0.025673 | 44.7027 | -4.9409 | 46.3497 | 0.93594 | -0.10345 | 0.93928 | -0.10382
155.8 | -9.6732 | 0.03057 | -0.0065772 | 49.741 | 40.0678 | -1.3178 | -0.027722 | 44.9044 | -4.8366 | 46.5166 | 0.94017 | -0.10126 | 0.94352 | -0.10162
155.82 | -9.3603 | 0.03057 | -0.0062197 | 49.6498 | 40.2895 | -1.2266 | -0.025804 | 44.9697 | -4.6801 | 46.5297 | 0.94153 | -0.097988 | 0.94489 | -0.098337
155.84 | -9.0213 | 0.03057 | -0.0055763 | 49.3165 | 40.2952 | -0.8933 | -0.018792 | 44.8058 | -4.5107 | 46.3094 | 0.9381 | -0.09444 | 0.94144 | -0.094776
155.86 | -8.5259 | 0.03057 | -0.0047184 | 48.5397 | 40.0138 | -1.1165 | -0.023487 | 44.2767 | -4.263 | 45.6977 | 0.92703 | -0.089254 | 0.93033 | -0.089572
155.88 | -7.3787 | 0.03057 | -0.0031456 | 47.8788 | 40.5001 | -0.4556 | -0.0095843 | 44.1894 | -3.6894 | 45.4192 | 0.9252 | -0.077244 | 0.92849 | -0.077519
155.9 | -6.2836 | 0.031129 | -0.0017158 | 47.9829 | 41.6993 | -0.5597 | -0.011774 | 44.8411 | -3.1418 | 45.8884 | 0.93884 | -0.065781 | 0.94218 | -0.066015
155.92 | -5.2929 | 0.031129 | -0.00057193 | 47.7555 | 42.4626 | -0.3323 | -0.0069905 | 45.1091 | -2.6464 | 45.9912 | 0.94445 | -0.055408 | 0.94782 | -0.055606
155.94 | -4.1717 | 0.031129 | 0.00078641 | 47.3934 | 43.2217 | 0.0298 | 0.00062689 | 45.3075 | -2.0859 | 46.0028 | 0.94861 | -0.043672 | 0.95199 | -0.043827
155.96 | -2.7116 | 0.032247 | 0.0024307 | 47.17 | 44.4584 | 0.2532 | 0.0053265 | 45.8142 | -1.3558 | 46.2661 | 0.95922 | -0.028387 | 0.96263 | -0.028488
155.98 | -1.4862 | 0.032247 | 0.003932 | 47.1044 | 45.6182 | 0.3188 | 0.0067065 | 46.3613 | -0.74309 | 46.609 | 0.97067 | -0.015558 | 0.97413 | -0.015613
156 | -0.3911 | 0.033552 | 0.0054333 | 46.6707 | 46.2796 | 0.7525 | 0.01583 | 46.4752 | -0.19555 | 46.5403 | 0.97305 | -0.0040942 | 0.97652 | -0.0041088
156.02 | 0.99078 | 0.033552 | 0.0072921 | 46.5685 | 47.5593 | 0.8547 | 0.01798 | 47.0639 | 0.49539 | 46.8988 | 0.98538 | 0.010372 | 0.98889 | 0.010409
156.04 | 2.3987 | 0.033552 | 0.0087934 | 46.8293 | 49.228 | 0.5939 | 0.012494 | 48.0287 | 1.1994 | 47.6289 | 1.0056 | 0.025111 | 1.0092 | 0.025201
156.06 | 3.4677 | 0.034671 | 0.010295 | 46.7075 | 50.1752 | 0.7157 | 0.015056 | 48.4414 | 1.7339 | 47.8634 | 1.0142 | 0.036302 | 1.0178 | 0.036431
156.08 | 4.8235 | 0.034671 | 0.011868 | 46.4421 | 51.2656 | 0.9811 | 0.020639 | 48.8539 | 2.4118 | 48.0499 | 1.0229 | 0.050495 | 1.0265 | 0.050675
156.1 | 5.8143 | 0.034671 | 0.013083 | 46.5402 | 52.3545 | 0.883 | 0.018575 | 49.4474 | 2.9072 | 48.4783 | 1.0353 | 0.060867 | 1.039 | 0.061084
156.12 | 6.8051 | 0.035975 | 0.014441 | 46.6801 | 53.4852 | 0.7431 | 0.015632 | 50.0827 | 3.4026 | 48.9485 | 1.0486 | 0.071239 | 1.0523 | 0.071493
156.14 | 7.8741 | 0.035975 | 0.015657 | 46.6811 | 54.5552 | 0.7421 | 0.015611 | 50.6182 | 3.9371 | 49.3058 | 1.0598 | 0.08243 | 1.0636 | 0.082724
156.16 | 8.4738 | 0.037094 | 0.016443 | 45.7111 | 54.1849 | 0.7121 | 0.01498 | 49.948 | 4.2369 | 48.5357 | 1.0458 | 0.088708 | 1.0495 | 0.089024
156.18 | 9.0474 | 0.037094 | 0.017301 | 45.5858 | 54.6332 | 0.8374 | 0.017616 | 50.1095 | 4.5237 | 48.6016 | 1.0491 | 0.094713 | 1.0529 | 0.09505
156.2 | 9.6471 | 0.037094 | 0.018159 | 45.5453 | 55.1924 | 0.8779 | 0.018468 | 50.3688 | 4.8235 | 48.761 | 1.0546 | 0.10099 | 1.0583 | 0.10135
156.22 | 10.1164 | 0.038212 | 0.018659 | 45.6609 | 55.7773 | 0.7623 | 0.016036 | 50.7191 | 5.0582 | 49.033 | 1.0619 | 0.1059 | 1.0657 | 0.10628
156.24 | 10.325 | 0.038212 | 0.019017 | 45.7534 | 56.0784 | 0.6698 | 0.01409 | 50.9159 | 5.1625 | 49.1951 | 1.066 | 0.10809 | 1.0698 | 0.10847
156.26 | 10.5596 | 0.038958 | 0.019231 | 46.6494 | 57.209 | 0.7738 | 0.016278 | 51.9292 | 5.2798 | 50.1693 | 1.0872 | 0.11054 | 1.0911 | 0.11094
156.28 | 10.3771 | 0.038958 | 0.019088 | 47.2863 | 57.6634 | 0.1369 | 0.0028799 | 52.4749 | 5.1886 | 50.7453 | 1.0987 | 0.10863 | 1.1026 | 0.10902
156.3 | 10.1425 | 0.038958 | 0.018659 | 47.1209 | 57.2634 | 0.3023 | 0.0063594 | 52.1921 | 5.0712 | 50.5017 | 1.0928 | 0.10618 | 1.0966 | 0.10655
156.32 | 9.5428 | 0.039144 | 0.017944 | 46.3696 | 55.9124 | 0.0536 | 0.0011276 | 51.141 | 4.7714 | 49.5505 | 1.0707 | 0.099899 | 1.0746 | 0.10025
156.34 | 8.7867 | 0.039144 | 0.016872 | 46.3708 | 55.1575 | 0.0524 | 0.0011023 | 50.7641 | 4.3933 | 49.2997 | 1.0629 | 0.091984 | 1.0666 | 0.092311
156.36 | 8.1348 | 0.039144 | 0.016157 | 46.3609 | 54.4957 | 0.0623 | 0.0013106 | 50.4283 | 4.0674 | 49.0725 | 1.0558 | 0.08516 | 1.0596 | 0.085463
156.38 | 7.2223 | 0.038958 | 0.015085 | 46.6501 | 53.8724 | -0.2269 | -0.0047732 | 50.2612 | 3.6111 | 49.0575 | 1.0523 | 0.075607 | 1.0561 | 0.075876
156.4 | 6.2576 | 0.038958 | 0.014155 | 46.8179 | 53.0755 | -0.3947 | -0.0083031 | 49.9467 | 3.1288 | 48.9038 | 1.0457 | 0.065508 | 1.0495 | 0.065741
156.42 | 5.1625 | 0.038399 | 0.012868 | 48.2468 | 53.4093 | -0.8236 | -0.017326 | 50.828 | 2.5812 | 49.9676 | 1.0642 | 0.054044 | 1.068 | 0.054236
156.44 | 4.0153 | 0.038399 | 0.011725 | 48.3526 | 52.3679 | -0.9294 | -0.019551 | 50.3602 | 2.0076 | 49.691 | 1.0544 | 0.042034 | 1.0582 | 0.042184
156.46 | 2.7638 | 0.038399 | 0.010295 | 48.8317 | 51.5955 | -1.4085 | -0.02963 | 50.2136 | 1.3819 | 49.753 | 1.0513 | 0.028933 | 1.0551 | 0.029036
156.48 | 1.6165 | 0.03728 | 0.0090079 | 48.4489 | 50.0654 | -1.0257 | -0.021577 | 49.2572 | 0.80827 | 48.9877 | 1.0313 | 0.016923 | 1.035 | 0.016983
156.5 | 0.23466 | 0.03728 | 0.0073636 | 48.5078 | 48.7425 | -1.0846 | -0.022816 | 48.6251 | 0.11733 | 48.586 | 1.0181 | 0.0024565 | 1.0217 | 0.0024653
156.52 | -0.83434 | 0.036162 | 0.0058623 | 48.8821 | 48.0478 | -1.4589 | -0.03069 | 48.4649 | -0.41717 | 48.604 | 1.0147 | -0.0087343 | 1.0183 | -0.0087654
156.54 | -2.2162 | 0.036162 | 0.0042895 | 49.1639 | 46.9477 | -1.7407 | -0.036618 | 48.0558 | -1.1081 | 48.4252 | 1.0061 | -0.023201 | 1.0097 | -0.023283
156.56 | -3.5199 | 0.036162 | 0.0026452 | 48.9884 | 45.4685 | -1.5652 | -0.032926 | 47.2285 | -1.7599 | 47.8151 | 0.98883 | -0.036848 | 0.99235 | -0.036979
156.58 | -4.641 | 0.034298 | 0.0010724 | 50.0045 | 45.3635 | -1.5813 | -0.033265 | 47.684 | -2.3205 | 48.4575 | 0.99836 | -0.048585 | 1.0019 | -0.048758
156.6 | -5.71 | 0.034298 | -0.00050044 | 50.2825 | 44.5725 | -1.8593 | -0.039113 | 47.4275 | -2.855 | 48.3792 | 0.99299 | -0.059776 | 0.99653 | -0.059989
156.62 | -6.7269 | 0.034298 | -0.0019303 | 50.1956 | 43.4687 | -1.7724 | -0.037285 | 46.8322 | -3.3634 | 47.9533 | 0.98053 | -0.070421 | 0.98402 | -0.070671
156.64 | -7.5612 | 0.032807 | -0.0033601 | 49.6249 | 42.0637 | -2.2017 | -0.046316 | 45.8443 | -3.7806 | 47.1045 | 0.95985 | -0.079155 | 0.96326 | -0.079437
156.66 | -8.2131 | 0.032807 | -0.0042895 | 49.1895 | 40.9764 | -1.7663 | -0.037157 | 45.083 | -4.1065 | 46.4518 | 0.94391 | -0.085979 | 0.94727 | -0.086285
156.68 | -8.917 | 0.031688 | -0.0053618 | 48.9609 | 40.0439 | -1.5377 | -0.032348 | 44.5024 | -4.4585 | 45.9886 | 0.93175 | -0.093348 | 0.93507 | -0.093681
156.7 | -9.621 | 0.031688 | -0.0062197 | 48.8268 | 39.2058 | -1.4036 | -0.029527 | 44.0163 | -4.8105 | 45.6198 | 0.92157 | -0.10072 | 0.92485 | -0.10108
156.72 | -9.8035 | 0.031688 | -0.0066487 | 48.8953 | 39.0918 | -1.4721 | -0.030968 | 43.9935 | -4.9018 | 45.6275 | 0.9211 | -0.10263 | 0.92438 | -0.10299
156.74 | -10.0121 | 0.03057 | -0.0071491 | 49.8827 | 39.8706 | -1.4595 | -0.030703 | 44.8766 | -5.0061 | 46.5453 | 0.93959 | -0.10481 | 0.94293 | -0.10519
156.76 | -10.0643 | 0.03057 | -0.0071491 | 49.6008 | 39.5365 | -1.1776 | -0.024773 | 44.5687 | -5.0321 | 46.246 | 0.93314 | -0.10536 | 0.93646 | -0.10573
156.78 | -9.8817 | 0.029824 | -0.0070062 | 49.5984 | 39.7167 | -1.1752 | -0.024722 | 44.6575 | -4.9409 | 46.3045 | 0.935 | -0.10345 | 0.93833 | -0.10382
156.8 | -9.5428 | 0.029824 | -0.0067917 | 49.357 | 39.8142 | -0.9338 | -0.019644 | 44.5856 | -4.7714 | 46.1761 | 0.93349 | -0.099899 | 0.93682 | -0.10025
156.82 | -9.3603 | 0.029824 | -0.0065057 | 49.1537 | 39.7934 | -0.7305 | -0.015367 | 44.4736 | -4.6801 | 46.0336 | 0.93115 | -0.097988 | 0.93446 | -0.098337
156.84 | -9.0995 | 0.029638 | -0.0058623 | 49.1863 | 40.0868 | -0.7631 | -0.016053 | 44.6365 | -4.5498 | 46.1531 | 0.93456 | -0.095259 | 0.93789 | -0.095598
156.86 | -8.4738 | 0.029638 | -0.0048614 | 48.7862 | 40.3124 | -0.363 | -0.0076363 | 44.5493 | -4.2369 | 45.9616 | 0.93273 | -0.088708 | 0.93605 | -0.089024
156.88 | -7.5091 | 0.029638 | -0.0035031 | 48.3331 | 40.824 | 0.0901 | 0.0018954 | 44.5786 | -3.7545 | 45.8301 | 0.93334 | -0.078609 | 0.93667 | -0.078889
156.9 | -6.3619 | 0.029824 | -0.0019303 | 48.3738 | 42.0119 | 0.0494 | 0.0010392 | 45.1929 | -3.1809 | 46.2532 | 0.94621 | -0.066599 | 0.94958 | -0.066837
156.92 | -5.345 | 0.029824 | -0.0008579 | 48.2839 | 42.9389 | 0.1393 | 0.0029304 | 45.6114 | -2.6725 | 46.5022 | 0.95497 | -0.055954 | 0.95837 | -0.056154
156.94 | -4.1978 | 0.030756 | 0.00064342 | 47.1975 | 42.9997 | 0.2257 | 0.004748 | 45.0986 | -2.0989 | 45.7982 | 0.94423 | -0.043945 | 0.9476 | -0.044101
156.96 | -3.0245 | 0.030756 | 0.0021447 | 46.3804 | 43.3559 | 1.0428 | 0.021937 | 44.8682 | -1.5122 | 45.3722 | 0.93941 | -0.031662 | 0.94275 | -0.031775
156.98 | -1.6687 | 0.030756 | 0.0037175 | 46.7522 | 45.0835 | 0.671 | 0.014116 | 45.9179 | -0.83434 | 46.196 | 0.96139 | -0.017469 | 0.96481 | -0.017531
157 | -0.41717 | 0.032061 | 0.0053618 | 46.4504 | 46.0332 | 0.9728 | 0.020464 | 46.2418 | -0.20859 | 46.3113 | 0.96817 | -0.0043672 | 0.97162 | -0.0043827
157.02 | 0.91256 | 0.032061 | 0.0070062 | 46.1642 | 47.0768 | 1.259 | 0.026485 | 46.6205 | 0.45628 | 46.4684 | 0.9761 | 0.0095532 | 0.97957 | 0.0095872
157.04 | 2.3205 | 0.033552 | 0.0086505 | 46.2163 | 48.5368 | 1.2069 | 0.025389 | 47.3766 | 1.1603 | 46.9898 | 0.99193 | 0.024292 | 0.99546 | 0.024379
157.06 | 3.2852 | 0.033552 | 0.010152 | 46.3387 | 49.6239 | 1.0845 | 0.022814 | 47.9813 | 1.6426 | 47.4338 | 1.0046 | 0.034391 | 1.0082 | 0.034514
157.08 | 4.5628 | 0.033552 | 0.011582 | 46.0534 | 50.6162 | 1.3698 | 0.028816 | 48.3348 | 2.2814 | 47.5743 | 1.012 | 0.047766 | 1.0156 | 0.047936
157.1 | 5.8404 | 0.03523 | 0.013083 | 46.4233 | 52.2637 | 0.9999 | 0.021035 | 49.3435 | 2.9202 | 48.3701 | 1.0331 | 0.06114 | 1.0368 | 0.061358
157.12 | 6.8051 | 0.03523 | 0.014298 | 46.3026 | 53.1077 | 1.1206 | 0.023574 | 49.7052 | 3.4026 | 48.571 | 1.0407 | 0.071239 | 1.0444 | 0.071493
157.14 | 7.6916 | 0.036348 | 0.015442 | 45.6561 | 53.3477 | 0.7671 | 0.016137 | 49.5019 | 3.8458 | 48.22 | 1.0364 | 0.08052 | 1.0401 | 0.080806
157.16 | 8.4477 | 0.036348 | 0.016443 | 45.4656 | 53.9133 | 0.9576 | 0.020145 | 49.6895 | 4.2239 | 48.2815 | 1.0404 | 0.088435 | 1.0441 | 0.08875
157.18 | 8.9952 | 0.036348 | 0.017301 | 45.4754 | 54.4706 | 0.9478 | 0.019938 | 49.973 | 4.4976 | 48.4738 | 1.0463 | 0.094167 | 1.05 | 0.094502
157.2 | 9.7514 | 0.037467 | 0.017944 | 46.6412 | 56.3926 | 0.782 | 0.016451 | 51.5169 | 4.8757 | 49.8917 | 1.0786 | 0.10208 | 1.0825 | 0.10245
157.22 | 10.1946 | 0.037467 | 0.018516 | 46.5721 | 56.7667 | 0.8511 | 0.017904 | 51.6694 | 5.0973 | 49.9703 | 1.0818 | 0.10672 | 1.0857 | 0.1071
157.24 | 10.2468 | 0.037467 | 0.018945 | 46.6089 | 56.8557 | 0.8143 | 0.01713 | 51.7323 | 5.1234 | 50.0245 | 1.0831 | 0.10727 | 1.087 | 0.10765
157.26 | 10.2728 | 0.038212 | 0.01916 | 45.8399 | 56.1127 | 0.5833 | 0.012271 | 50.9763 | 5.1364 | 49.2642 | 1.0673 | 0.10754 | 1.0711 | 0.10792
157.28 | 10.4293 | 0.038212 | 0.019088 | 45.9862 | 56.4155 | 0.437 | 0.009193 | 51.2008 | 5.2146 | 49.4626 | 1.072 | 0.10918 | 1.0758 | 0.10957
157.3 | 9.986 | 0.038771 | 0.018659 | 46.0573 | 56.0433 | 0.3659 | 0.0076973 | 51.0503 | 4.993 | 49.386 | 1.0688 | 0.10454 | 1.0727 | 0.10491
157.32 | 9.4385 | 0.038771 | 0.017801 | 46.1221 | 55.5606 | 0.3011 | 0.0063341 | 50.8413 | 4.7192 | 49.2683 | 1.0645 | 0.098807 | 1.0683 | 0.099159
157.34 | 8.8127 | 0.038771 | 0.017015 | 46.3668 | 55.1795 | 0.0564 | 0.0011865 | 50.7732 | 4.4064 | 49.3044 | 1.063 | 0.092256 | 1.0668 | 0.092585
157.36 | 8.187 | 0.038771 | 0.016086 | 47.5839 | 55.7709 | -0.1607 | -0.0033806 | 51.6774 | 4.0935 | 50.3129 | 1.082 | 0.085706 | 1.0858 | 0.086011
157.38 | 7.2483 | 0.038771 | 0.015085 | 47.7194 | 54.9677 | -0.2962 | -0.006231 | 51.3436 | 3.6242 | 50.1355 | 1.075 | 0.07588 | 1.0788 | 0.07615
157.4 | 6.2054 | 0.038212 | 0.014012 | 47.8725 | 54.0779 | -0.4493 | -0.0094517 | 50.9752 | 3.1027 | 49.941 | 1.0673 | 0.064962 | 1.0711 | 0.065193
157.42 | 5.1364 | 0.038212 | 0.012868 | 48.218 | 53.3544 | -0.7948 | -0.01672 | 50.7862 | 2.5682 | 49.9301 | 1.0633 | 0.053771 | 1.0671 | 0.053962
157.44 | 4.0413 | 0.038212 | 0.011653 | 48.5549 | 52.5962 | -1.1317 | -0.023807 | 50.5756 | 2.0207 | 49.902 | 1.0589 | 0.042307 | 1.0627 | 0.042458
157.46 | 2.7898 | 0.037094 | 0.010223 | 48.3693 | 51.1591 | -0.9461 | -0.019903 | 49.7642 | 1.3949 | 49.2992 | 1.0419 | 0.029205 | 1.0456 | 0.029309
157.48 | 1.4601 | 0.037094 | 0.0087934 | 48.4489 | 49.909 | -1.0257 | -0.021577 | 49.1789 | 0.73005 | 48.9356 | 1.0297 | 0.015285 | 1.0333 | 0.01534
157.5 | 0.10429 | 0.037094 | 0.0072921 | 48.6075 | 48.7118 | -1.1843 | -0.024914 | 48.6596 | 0.052146 | 48.6423 | 1.0188 | 0.0010918 | 1.0224 | 0.0010957
157.52 | -1.0429 | 0.035789 | 0.0057193 | 48.8152 | 47.7723 | -1.392 | -0.029283 | 48.2937 | -0.52146 | 48.4676 | 1.0111 | -0.010918 | 1.0147 | -0.010957
157.54 | -2.2944 | 0.035789 | 0.0041465 | 48.7167 | 46.4223 | -1.2935 | -0.027211 | 47.5695 | -1.1472 | 47.9519 | 0.99597 | -0.024019 | 0.99951 | -0.024105
157.56 | -3.5981 | 0.034484 | 0.0023592 | 49.0328 | 45.4347 | -1.6096 | -0.033861 | 47.2338 | -1.799 | 47.8334 | 0.98894 | -0.037667 | 0.99246 | -0.037801
157.58 | -4.7192 | 0.034484 | 0.0008579 | 48.9905 | 44.2713 | -1.5673 | -0.032971 | 46.6309 | -2.3596 | 47.4174 | 0.97631 | -0.049404 | 0.97979 | -0.04958
157.6 | -5.7882 | 0.034484 | -0.00064342 | 48.9236 | 43.1354 | -1.5004 | -0.031563 | 46.0295 | -2.8941 | 46.9942 | 0.96372 | -0.060595 | 0.96715 | -0.06081
157.62 | -6.7269 | 0.033179 | -0.0020732 | 48.9433 | 42.2164 | -1.5201 | -0.031978 | 45.5799 | -3.3634 | 46.701 | 0.95431 | -0.070421 | 0.95771 | -0.070671
157.64 | -7.6916 | 0.033179 | -0.0033601 | 48.8575 | 41.1659 | -1.4343 | -0.030173 | 45.0117 | -3.8458 | 46.2936 | 0.94241 | -0.08052 | 0.94577 | -0.080806
157.66 | -8.4477 | 0.031315 | -0.0045754 | 49.9256 | 41.4779 | -1.5024 | -0.031605 | 45.7017 | -4.2239 | 47.1097 | 0.95686 | -0.088435 | 0.96027 | -0.08875
157.68 | -9.1256 | 0.031315 | -0.0055048 | 49.9543 | 40.8287 | -1.5311 | -0.032209 | 45.3915 | -4.5628 | 46.9124 | 0.95037 | -0.095532 | 0.95375 | -0.095872
157.7 | -9.5949 | 0.031315 | -0.0064342 | 49.9475 | 40.3526 | -1.5243 | -0.032066 | 45.15 | -4.7975 | 46.7492 | 0.94531 | -0.10044 | 0.94868 | -0.1008
157.72 | -9.7253 | 0.030383 | -0.0069347 | 49.8371 | 40.1118 | -1.4139 | -0.029744 | 44.9745 | -4.8626 | 46.5953 | 0.94163 | -0.10181 | 0.94499 | -0.10217
157.74 | -10.0382 | 0.030383 | -0.0072206 | 49.7877 | 39.7495 | -1.3645 | -0.028704 | 44.7686 | -5.0191 | 46.4416 | 0.93732 | -0.10509 | 0.94066 | -0.10546
157.76 | -9.9078 | 0.030383 | -0.0072921 | 49.2988 | 39.391 | -0.8756 | -0.01842 | 44.3449 | -4.9539 | 45.9962 | 0.92845 | -0.10372 | 0.93176 | -0.10409
157.78 | -9.7774 | 0.029638 | -0.0071491 | 49.2687 | 39.4913 | -0.8455 | -0.017786 | 44.38 | -4.8887 | 46.0096 | 0.92919 | -0.10236 | 0.9325 | -0.10272
157.8 | -9.621 | 0.029638 | -0.0070062 | 49.218 | 39.597 | -0.7948 | -0.01672 | 44.4075 | -4.8105 | 46.011 | 0.92976 | -0.10072 | 0.93307 | -0.10108
157.82 | -9.4646 | 0.029079 | -0.0066487 | 49.3 | 39.8354 | -0.8768 | -0.018445 | 44.5677 | -4.7323 | 46.1451 | 0.93312 | -0.09908 | 0.93644 | -0.099433
157.84 | -9.0735 | 0.029079 | -0.0060768 | 48.9865 | 39.913 | -0.5633 | -0.01185 | 44.4498 | -4.5367 | 45.962 | 0.93065 | -0.094986 | 0.93396 | -0.095324
157.86 | -8.4738 | 0.029079 | -0.0050044 | 48.9974 | 40.5236 | -0.5742 | -0.012079 | 44.7605 | -4.2369 | 46.1728 | 0.93715 | -0.088708 | 0.94049 | -0.089024
157.88 | -7.3526 | 0.029265 | -0.0035031 | 47.3708 | 40.0182 | 0.0524 | 0.0011023 | 43.6945 | -3.6763 | 44.9199 | 0.91483 | -0.076971 | 0.91809 | -0.077245
157.9 | -6.1272 | 0.029265 | -0.0020732 | 47.3146 | 41.1874 | 0.1086 | 0.0022846 | 44.251 | -3.0636 | 45.2722 | 0.92649 | -0.064143 | 0.92979 | -0.064371
157.92 | -5.4754 | 0.029265 | -0.00092939 | 47.257 | 41.7816 | 0.1662 | 0.0034963 | 44.5193 | -2.7377 | 45.4319 | 0.9321 | -0.057319 | 0.93542 | -0.057523
157.94 | -4.1978 | 0.030197 | 0.00057193 | 46.7291 | 42.5313 | 0.6941 | 0.014602 | 44.6302 | -2.0989 | 45.3298 | 0.93443 | -0.043945 | 0.93775 | -0.044101
157.96 | -2.8159 | 0.030197 | 0.0020732 | 46.7253 | 43.9094 | 0.6979 | 0.014681 | 45.3173 | -1.408 | 45.7867 | 0.94881 | -0.029478 | 0.95219 | -0.029583
157.98 | -1.4862 | 0.031315 | 0.0036461 | 46.4282 | 44.942 | 0.995 | 0.020931 | 45.6851 | -0.74309 | 45.9328 | 0.95651 | -0.015558 | 0.95992 | -0.015613
158 | -0.33895 | 0.031315 | 0.0052904 | 46.1782 | 45.8392 | 1.245 | 0.026191 | 46.0087 | -0.16948 | 46.0652 | 0.96329 | -0.0035483 | 0.96672 | -0.003561
158.02 | 0.99078 | 0.031315 | 0.0069347 | 46.1605 | 47.1513 | 1.2627 | 0.026563 | 46.6559 | 0.49539 | 46.4908 | 0.97684 | 0.010372 | 0.98032 | 0.010409
158.04 | 2.3727 | 0.032807 | 0.008579 | 46.5305 | 48.9032 | 0.8927 | 0.018779 | 47.7168 | 1.1863 | 47.3214 | 0.99905 | 0.024838 | 1.0026 | 0.024927
158.06 | 3.6763 | 0.032807 | 0.010152 | 46.302 | 49.9783 | 1.1212 | 0.023586 | 48.1402 | 1.8382 | 47.5274 | 1.0079 | 0.038486 | 1.0115 | 0.038623
158.08 | 4.7453 | 0.034298 | 0.011582 | 46.09 | 50.8353 | 1.3332 | 0.028046 | 48.4627 | 2.3727 | 47.6718 | 1.0147 | 0.049677 | 1.0183 | 0.049853
158.1 | 5.9186 | 0.034298 | 0.01294 | 46.014 | 51.9326 | 1.4092 | 0.029645 | 48.9733 | 2.9593 | 47.9869 | 1.0254 | 0.061959 | 1.029 | 0.06218
158.12 | 6.8312 | 0.034298 | 0.014155 | 46.2157 | 53.0469 | 1.2075 | 0.025402 | 49.6313 | 3.4156 | 48.4928 | 1.0391 | 0.071512 | 1.0428 | 0.071767
158.14 | 7.7698 | 0.035416 | 0.015371 | 44.9867 | 52.7565 | 1.4365 | 0.030219 | 48.8716 | 3.8849 | 47.5766 | 1.0232 | 0.081339 | 1.0269 | 0.081628
158.16 | 8.5781 | 0.035416 | 0.016372 | 45.5818 | 54.1599 | 0.8414 | 0.0177 | 49.8708 | 4.289 | 48.4412 | 1.0441 | 0.0898 | 1.0479 | 0.09012
158.18 | 9.0213 | 0.035416 | 0.017229 | 45.0797 | 54.101 | 1.3435 | 0.028263 | 49.5904 | 4.5107 | 48.0868 | 1.0383 | 0.09444 | 1.042 | 0.094776
158.2 | 9.6992 | 0.036535 | 0.017873 | 45.1513 | 54.8505 | 1.2719 | 0.026756 | 50.0009 | 4.8496 | 48.3844 | 1.0469 | 0.10154 | 1.0506 | 0.1019
158.22 | 9.9078 | 0.036535 | 0.018373 | 45.3247 | 55.2325 | 1.0985 | 0.023109 | 50.2786 | 4.9539 | 48.6273 | 1.0527 | 0.10372 | 1.0564 | 0.10409
158.24 | 10.325 | 0.037839 | 0.018731 | 45.4233 | 55.7483 | 0.9999 | 0.021035 | 50.5858 | 5.1625 | 48.865 | 1.0591 | 0.10809 | 1.0629 | 0.10847
158.26 | 10.4553 | 0.037839 | 0.019017 | 45.6125 | 56.0678 | 0.8107 | 0.017054 | 50.8402 | 5.2277 | 49.0976 | 1.0644 | 0.10945 | 1.0682 | 0.10984
158.28 | 10.5075 | 0.037839 | 0.01916 | 45.4233 | 55.9308 | 0.9999 | 0.021035 | 50.677 | 5.2537 | 48.9258 | 1.061 | 0.11 | 1.0648 | 0.11039
158.3 | 10.0121 | 0.038585 | 0.018588 | 45.6376 | 55.6497 | 0.7856 | 0.016526 | 50.6437 | 5.0061 | 48.975 | 1.0603 | 0.10481 | 1.0641 | 0.10519
158.32 | 9.4646 | 0.038585 | 0.017873 | 45.9537 | 55.4183 | 0.4695 | 0.0098767 | 50.686 | 4.7323 | 49.1086 | 1.0612 | 0.09908 | 1.065 | 0.099433
158.34 | 8.8649 | 0.038771 | 0.016943 | 47.0958 | 55.9607 | 0.3274 | 0.0068874 | 51.5282 | 4.4324 | 50.0508 | 1.0789 | 0.092802 | 1.0827 | 0.093133
158.36 | 8.1088 | 0.038771 | 0.016229 | 47.192 | 55.3008 | 0.2312 | 0.0048637 | 51.2464 | 4.0544 | 49.8949 | 1.0729 | 0.084887 | 1.0768 | 0.085189
158.38 | 7.1962 | 0.038771 | 0.015085 | 47.2116 | 54.4078 | 0.2116 | 0.0044513 | 50.8097 | 3.5981 | 49.6103 | 1.0638 | 0.075334 | 1.0676 | 0.075602
158.4 | 6.3619 | 0.038585 | 0.014155 | 47.7316 | 54.0935 | -0.3084 | -0.0064877 | 50.9125 | 3.1809 | 49.8522 | 1.066 | 0.066599 | 1.0698 | 0.066837
158.42 | 5.2668 | 0.038585 | 0.013011 | 47.8591 | 53.1259 | -0.4359 | -0.0091699 | 50.4925 | 2.6334 | 49.6147 | 1.0572 | 0.055136 | 1.0609 | 0.055332
158.44 | 3.9892 | 0.038585 | 0.011653 | 48.3522 | 52.3414 | -0.929 | -0.019543 | 50.3468 | 1.9946 | 49.6819 | 1.0541 | 0.041761 | 1.0579 | 0.04191
158.46 | 2.7898 | 0.037839 | 0.010366 | 48.1298 | 50.9196 | -0.7066 | -0.014864 | 49.5247 | 1.3949 | 49.0597 | 1.0369 | 0.029205 | 1.0406 | 0.029309
158.48 | 1.5383 | 0.037839 | 0.0089364 | 48.5035 | 50.0418 | -1.0803 | -0.022726 | 49.2727 | 0.76916 | 49.0163 | 1.0316 | 0.016104 | 1.0353 | 0.016161
158.5 | 0.52146 | 0.036721 | 0.0075066 | 48.6932 | 49.2147 | -1.27 | -0.026716 | 48.9539 | 0.26073 | 48.867 | 1.025 | 0.005459 | 1.0286 | 0.0054784
158.52 | -0.93863 | 0.036721 | 0.0058623 | 48.7877 | 47.8491 | -1.3645 | -0.028704 | 48.3184 | -0.46932 | 48.4748 | 1.0116 | -0.0098261 | 1.0152 | -0.0098611
158.54 | -2.3205 | 0.036721 | 0.0041465 | 49.0179 | 46.6974 | -1.5947 | -0.033547 | 47.8576 | -1.1603 | 48.2444 | 1.002 | -0.024292 | 1.0056 | -0.024379
158.56 | -3.572 | 0.035416 | 0.0025737 | 48.9716 | 45.3996 | -1.5484 | -0.032573 | 47.1856 | -1.786 | 47.7809 | 0.98793 | -0.037394 | 0.99145 | -0.037527
158.58 | -4.641 | 0.035416 | 0.00092939 | 48.8611 | 44.2201 | -1.4379 | -0.030249 | 46.5406 | -2.3205 | 47.3141 | 0.97442 | -0.048585 | 0.97789 | -0.048758
158.6 | -5.7882 | 0.033366 | -0.00050044 | 49.9499 | 44.1617 | -1.5267 | -0.032117 | 47.0558 | -2.8941 | 48.0205 | 0.98521 | -0.060595 | 0.98872 | -0.06081
158.62 | -6.6747 | 0.033366 | -0.0018588 | 49.8746 | 43.1999 | -1.4514 | -0.030533 | 46.5372 | -3.3374 | 47.6497 | 0.97435 | -0.069875 | 0.97782 | -0.070124
158.64 | -7.5352 | 0.033366 | -0.0032171 | 49.9738 | 42.4386 | -1.5506 | -0.032619 | 46.2062 | -3.7676 | 47.4621 | 0.96742 | -0.078882 | 0.97087 | -0.079163
158.66 | -8.3434 | 0.031875 | -0.004361 | 49.8895 | 41.5461 | -1.4663 | -0.030846 | 45.7178 | -4.1717 | 47.1084 | 0.9572 | -0.087343 | 0.96061 | -0.087654
158.68 | -9.0213 | 0.031875 | -0.0053618 | 50.0278 | 41.0065 | -1.6046 | -0.033755 | 45.5171 | -4.5107 | 47.0207 | 0.953 | -0.09444 | 0.95639 | -0.094776
158.7 | -9.5167 | 0.03057 | -0.0062912 | 49.9322 | 40.4155 | -1.509 | -0.031744 | 45.1738 | -4.7584 | 46.76 | 0.94581 | -0.099626 | 0.94918 | -0.099981
158.72 | -9.7514 | 0.03057 | -0.0067917 | 49.8423 | 40.0909 | -1.4191 | -0.029853 | 44.9666 | -4.8757 | 46.5918 | 0.94147 | -0.10208 | 0.94482 | -0.10245
158.74 | -9.9339 | 0.03057 | -0.0071491 | 49.7845 | 39.8506 | -1.3613 | -0.028637 | 44.8176 | -4.9669 | 46.4732 | 0.93835 | -0.10399 | 0.94169 | -0.10436
158.76 | -10.1164 | 0.029824 | -0.0072921 | 49.6358 | 39.5194 | -1.2126 | -0.025509 | 44.5776 | -5.0582 | 46.2637 | 0.93332 | -0.1059 | 0.93665 | -0.10628
158.78 | -9.7774 | 0.029824 | -0.0071491 | 49.1102 | 39.3328 | -0.687 | -0.014452 | 44.2215 | -4.8887 | 45.8511 | 0.92587 | -0.10236 | 0.92917 | -0.10272
158.8 | -9.6992 | 0.029824 | -0.0070062 | 49.249 | 39.5498 | -0.8258 | -0.017372 | 44.3994 | -4.8496 | 46.0159 | 0.92959 | -0.10154 | 0.9329 | -0.1019
158.82 | -9.3603 | 0.029451 | -0.0065772 | 49.0614 | 39.7011 | -0.6382 | -0.013426 | 44.3813 | -4.6801 | 45.9413 | 0.92921 | -0.097988 | 0.93252 | -0.098337
158.84 | -8.9431 | 0.029451 | -0.0058623 | 48.7794 | 39.8363 | -0.3562 | -0.0074932 | 44.3078 | -4.4716 | 45.7984 | 0.92768 | -0.093621 | 0.93098 | -0.093955
158.86 | -8.4999 | 0.029638 | -0.0049329 | 47.4488 | 38.9489 | -0.0256 | -0.00053854 | 43.1989 | -4.2499 | 44.6155 | 0.90446 | -0.088981 | 0.90768 | -0.089298
158.88 | -7.5352 | 0.029638 | -0.0034316 | 47.5889 | 40.0537 | -0.1657 | -0.0034858 | 43.8213 | -3.7676 | 45.0772 | 0.91749 | -0.078882 | 0.92076 | -0.079163
158.9 | -6.1793 | 0.029638 | -0.0019303 | 47.1658 | 40.9865 | 0.2574 | 0.0054148 | 44.0761 | -3.0897 | 45.106 | 0.92283 | -0.064689 | 0.92611 | -0.064919
158.92 | -5.3711 | 0.030383 | -0.0008579 | 46.7053 | 41.3342 | 0.7179 | 0.015102 | 44.0198 | -2.6855 | 44.9149 | 0.92165 | -0.056227 | 0.92493 | -0.056428
158.94 | -4.276 | 0.030383 | 0.00050044 | 46.5721 | 42.2961 | 0.8511 | 0.017904 | 44.4341 | -2.138 | 45.1468 | 0.93032 | -0.044764 | 0.93363 | -0.044923
158.96 | -2.8159 | 0.030383 | 0.0021447 | 46.3423 | 43.5264 | 1.0809 | 0.022738 | 44.9343 | -1.408 | 45.4037 | 0.94079 | -0.029478 | 0.94414 | -0.029583
158.98 | -1.6426 | 0.031875 | 0.003789 | 46.4124 | 44.7698 | 1.0108 | 0.021264 | 45.5911 | -0.82131 | 45.8649 | 0.95454 | -0.017196 | 0.95794 | -0.017257
159 | -0.31288 | 0.031875 | 0.0055048 | 46.5435 | 46.2306 | 0.8797 | 0.018506 | 46.3871 | -0.15644 | 46.4392 | 0.97121 | -0.0032754 | 0.97467 | -0.003287
159.02 | 1.0429 | 0.033179 | 0.0071491 | 46.059 | 47.1019 | 1.3642 | 0.028698 | 46.5805 | 0.52146 | 46.4066 | 0.97526 | 0.010918 | 0.97873 | 0.010957
159.04 | 2.3466 | 0.033179 | 0.0087219 | 46.5734 | 48.92 | 0.8498 | 0.017877 | 47.7467 | 1.1733 | 47.3556 | 0.99968 | 0.024565 | 1.0032 | 0.024653
159.06 | 3.3634 | 0.033179 | 0.010223 | 46.2286 | 49.592 | 1.1946 | 0.02513 | 47.9103 | 1.6817 | 47.3497 | 1.0031 | 0.03521 | 1.0067 | 0.035336
159.08 | 4.6932 | 0.034857 | 0.011725 | 46.2298 | 50.923 | 1.1934 | 0.025105 | 48.5764 | 2.3466 | 47.7942 | 1.017 | 0.049131 | 1.0207 | 0.049306
159.1 | 5.7361 | 0.034857 | 0.013083 | 46.4656 | 52.2017 | 0.9576 | 0.020145 | 49.3337 | 2.8681 | 48.3776 | 1.0329 | 0.060049 | 1.0366 | 0.060262
159.12 | 6.5965 | 0.034857 | 0.01437 | 46.059 | 52.6555 | 1.3642 | 0.028698 | 49.3573 | 3.2983 | 48.2578 | 1.0334 | 0.069056 | 1.0371 | 0.069302
159.14 | 7.9002 | 0.035975 | 0.015657 | 46.0951 | 53.9953 | 1.3281 | 0.027939 | 50.0452 | 3.9501 | 48.7285 | 1.0478 | 0.082703 | 1.0515 | 0.082998
159.16 | 8.4477 | 0.035975 | 0.016514 | 46.3322 | 54.7799 | 1.091 | 0.022951 | 50.5561 | 4.2239 | 49.1481 | 1.0585 | 0.088435 | 1.0623 | 0.08875
159.18 | 9.0995 | 0.037094 | 0.017372 | 45.302 | 54.4015 | 1.1212 | 0.023586 | 49.8518 | 4.5498 | 48.3352 | 1.0438 | 0.095259 | 1.0475 | 0.095598
159.2 | 9.6732 | 0.037094 | 0.018087 | 45.0349 | 54.7081 | 1.3883 | 0.029205 | 49.8715 | 4.8366 | 48.2593 | 1.0442 | 0.10126 | 1.0479 | 0.10162
159.22 | 10.0382 | 0.037094 | 0.018659 | 45.2101 | 55.2483 | 1.2131 | 0.02552 | 50.2292 | 5.0191 | 48.5562 | 1.0517 | 0.10509 | 1.0554 | 0.10546
159.24 | 10.1164 | 0.038399 | 0.019017 | 45.5218 | 55.6382 | 0.9014 | 0.018962 | 50.58 | 5.0582 | 48.8939 | 1.059 | 0.1059 | 1.0628 | 0.10628
159.26 | 10.3771 | 0.038399 | 0.019231 | 45.6848 | 56.0619 | 0.7384 | 0.015533 | 50.8734 | 5.1886 | 49.1438 | 1.0651 | 0.10863 | 1.0689 | 0.10902
159.28 | 10.4814 | 0.038958 | 0.01916 | 45.4632 | 55.9446 | 0.96 | 0.020195 | 50.7039 | 5.2407 | 48.957 | 1.0616 | 0.10973 | 1.0654 | 0.11012
159.3 | 10.0121 | 0.038958 | 0.018802 | 45.7259 | 55.738 | 0.6973 | 0.014669 | 50.732 | 5.0061 | 49.0633 | 1.0622 | 0.10481 | 1.066 | 0.10519
159.32 | 9.4385 | 0.038958 | 0.018016 | 45.9451 | 55.3836 | 0.4781 | 0.010058 | 50.6643 | 4.7192 | 49.0913 | 1.0608 | 0.098807 | 1.0645 | 0.099159
159.34 | 8.7345 | 0.039144 | 0.017086 | 46.2961 | 55.0306 | 0.1271 | 0.0026738 | 50.6634 | 4.3673 | 49.2076 | 1.0607 | 0.091438 | 1.0645 | 0.091763
159.36 | 8.1088 | 0.039144 | 0.0163 | 46.5179 | 54.6267 | -0.0947 | -0.0019922 | 50.5723 | 4.0544 | 49.2208 | 1.0588 | 0.084887 | 1.0626 | 0.085189
159.38 | 7.0398 | 0.039144 | 0.015228 | 47.3794 | 54.4192 | 0.0438 | 0.0009214 | 50.8993 | 3.5199 | 49.726 | 1.0657 | 0.073696 | 1.0695 | 0.073958
159.4 | 6.2315 | 0.039144 | 0.014084 | 47.8635 | 54.095 | -0.4403 | -0.0092624 | 50.9792 | 3.1157 | 49.9407 | 1.0674 | 0.065235 | 1.0712 | 0.065467
159.42 | 5.3711 | 0.039144 | 0.013226 | 47.8265 | 53.1976 | -0.4033 | -0.0084841 | 50.512 | 2.6855 | 49.6169 | 1.0576 | 0.056227 | 1.0613 | 0.056428
159.44 | 3.9631 | 0.038585 | 0.011796 | 47.1899 | 51.153 | -0.7667 | -0.016129 | 49.1715 | 1.9816 | 48.5109 | 1.0295 | 0.041488 | 1.0332 | 0.041636
159.46 | 2.8941 | 0.038585 | 0.010509 | 47.0947 | 49.9888 | -0.6715 | -0.014126 | 48.5418 | 1.4471 | 48.0594 | 1.0163 | 0.030297 | 1.0199 | 0.030405
159.48 | 1.4862 | 0.038585 | 0.0090794 | 47.7725 | 49.2587 | -1.3493 | -0.028385 | 48.5156 | 0.74309 | 48.2679 | 1.0158 | 0.015558 | 1.0194 | 0.015613
159.5 | 0.3911 | 0.037653 | 0.0076496 | 48.5364 | 48.9275 | -1.1132 | -0.023418 | 48.7319 | 0.19555 | 48.6668 | 1.0203 | 0.0040942 | 1.0239 | 0.0041088
159.52 | -1.0169 | 0.037653 | 0.0060768 | 48.6914 | 47.6745 | -1.2682 | -0.026679 | 48.183 | -0.50843 | 48.3524 | 1.0088 | -0.010645 | 1.0124 | -0.010683
159.54 | -2.2162 | 0.036348 | 0.0044325 | 48.7516 | 46.5354 | -1.3284 | -0.027945 | 47.6435 | -1.1081 | 48.0129 | 0.99752 | -0.023201 | 1.0011 | -0.023283
159.56 | -3.5199 | 0.036348 | 0.0028597 | 49.0394 | 45.5195 | -1.6162 | -0.033999 | 47.2795 | -1.7599 | 47.8661 | 0.98989 | -0.036848 | 0.99342 | -0.036979
159.58 | -4.5367 | 0.036348 | 0.0013583 | 49.2072 | 44.6705 | -1.784 | -0.037529 | 46.9388 | -2.2684 | 47.695 | 0.98276 | -0.047493 | 0.98626 | -0.047662
159.6 | -5.7622 | 0.034484 | -0.00028597 | 48.8514 | 43.0892 | -1.4282 | -0.030044 | 45.9703 | -2.8811 | 46.9307 | 0.96248 | -0.060322 | 0.96591 | -0.060536
159.62 | -6.8051 | 0.034484 | -0.0017158 | 49.1797 | 42.3746 | -1.7565 | -0.036951 | 45.7771 | -3.4026 | 46.9113 | 0.95844 | -0.071239 | 0.96185 | -0.071493
159.64 | -7.5873 | 0.033179 | -0.0030026 | 49.8776 | 42.2903 | -1.4544 | -0.030596 | 46.084 | -3.7936 | 47.3485 | 0.96486 | -0.079428 | 0.9683 | -0.079711
159.66 | -8.3434 | 0.033179 | -0.0041465 | 50.2015 | 41.8581 | -1.7783 | -0.037409 | 46.0298 | -4.1717 | 47.4204 | 0.96373 | -0.087343 | 0.96716 | -0.087654
159.68 | -8.917 | 0.033179 | -0.0050044 | 50.1219 | 41.2049 | -1.6987 | -0.035735 | 45.6634 | -4.4585 | 47.1496 | 0.95606 | -0.093348 | 0.95946 | -0.093681
159.7 | -9.4906 | 0.032061 | -0.0059338 | 49.9915 | 40.5009 | -1.5683 | -0.032992 | 45.2462 | -4.7453 | 46.828 | 0.94732 | -0.099353 | 0.9507 | -0.099707
159.72 | -9.6732 | 0.032061 | -0.0064342 | 50.0242 | 40.351 | -1.601 | -0.03368 | 45.1876 | -4.8366 | 46.7998 | 0.9461 | -0.10126 | 0.94947 | -0.10162
159.74 | -9.8817 | 0.032061 | -0.0069347 | 50.0994 | 40.2177 | -1.6762 | -0.035262 | 45.1585 | -4.9409 | 46.8055 | 0.94549 | -0.10345 | 0.94885 | -0.10382
159.76 | -9.96 | 0.031315 | -0.0069347 | 49.6928 | 39.7328 | -1.2696 | -0.026708 | 44.7128 | -4.98 | 46.3728 | 0.93616 | -0.10427 | 0.93949 | -0.10464
159.78 | -9.7774 | 0.031315 | -0.0067202 | 49.7552 | 39.9778 | -1.332 | -0.028021 | 44.8665 | -4.8887 | 46.4961 | 0.93937 | -0.10236 | 0.94272 | -0.10272
159.8 | -9.6992 | 0.03057 | -0.0065057 | 49.2075 | 39.5083 | -0.7843 | -0.016499 | 44.3579 | -4.8496 | 45.9744 | 0.92872 | -0.10154 | 0.93203 | -0.1019
159.82 | -9.3081 | 0.03057 | -0.0062197 | 49.3161 | 40.008 | -0.8929 | -0.018784 | 44.662 | -4.6541 | 46.2134 | 0.93509 | -0.097443 | 0.93842 | -0.097789
159.84 | -8.917 | 0.03057 | -0.0055048 | 49.0833 | 40.1663 | -0.6601 | -0.013886 | 44.6248 | -4.4585 | 46.111 | 0.93431 | -0.093348 | 0.93764 | -0.093681
159.86 | -8.4216 | 0.03057 | -0.0044325 | 48.7946 | 40.373 | -0.3714 | -0.007813 | 44.5838 | -4.2108 | 45.9874 | 0.93345 | -0.088162 | 0.93678 | -0.088476
159.88 | -7.3266 | 0.03057 | -0.0030026 | 48.563 | 41.2364 | -0.1398 | -0.0029409 | 44.8997 | -3.6633 | 46.1208 | 0.94007 | -0.076698 | 0.94342 | -0.076972
159.9 | -6.3358 | 0.03057 | -0.0016443 | 48.2404 | 41.9046 | 0.1828 | 0.0038455 | 45.0725 | -3.1679 | 46.1285 | 0.94369 | -0.066326 | 0.94705 | -0.066563
159.92 | -5.1886 | 0.031129 | -0.00035746 | 46.942 | 41.7534 | 0.4812 | 0.010123 | 44.3477 | -2.5943 | 45.2125 | 0.92851 | -0.054317 | 0.93182 | -0.05451
159.94 | -4.1717 | 0.031129 | 0.00092939 | 47.2949 | 43.1232 | 0.1283 | 0.002699 | 45.209 | -2.0859 | 45.9043 | 0.94655 | -0.043672 | 0.94992 | -0.043827
159.96 | -2.9984 | 0.032061 | 0.0023592 | 46.6407 | 43.6423 | 0.7825 | 0.016461 | 45.1415 | -1.4992 | 45.6412 | 0.94513 | -0.031389 | 0.9485 | -0.031501
159.98 | -1.5383 | 0.032061 | 0.0040035 | 46.5862 | 45.0479 | 0.837 | 0.017608 | 45.817 | -0.76916 | 46.0734 | 0.95928 | -0.016104 | 0.96269 | -0.016161
160 | -0.31288 | 0.032061 | 0.0056478 | 46.6647 | 46.3518 | 0.7585 | 0.015956 | 46.5083 | -0.15644 | 46.5604 | 0.97375 | -0.0032754 | 0.97721 | -0.003287
160.02 | 0.88649 | 0.033179 | 0.0073636 | 46.8594 | 47.7459 | 0.5638 | 0.01186 | 47.3026 | 0.44324 | 47.1549 | 0.99038 | 0.0092802 | 0.99391 | 0.0093133
160.04 | 2.1641 | 0.033179 | 0.0088649 | 46.3719 | 48.536 | 1.0513 | 0.022116 | 47.4539 | 1.082 | 47.0933 | 0.99355 | 0.022655 | 0.99708 | 0.022735
160.06 | 3.2591 | 0.035043 | 0.010438 | 46.1495 | 49.4086 | 1.2737 | 0.026794 | 47.7791 | 1.6296 | 47.2359 | 1.0004 | 0.034119 | 1.0039 | 0.03424
160.08 | 4.4585 | 0.035043 | 0.011939 | 45.8849 | 50.3434 | 1.5383 | 0.032361 | 48.1142 | 2.2293 | 47.3711 | 1.0074 | 0.046674 | 1.011 | 0.04684
160.1 | 5.6057 | 0.035043 | 0.013297 | 46.1061 | 51.7118 | 1.3171 | 0.027707 | 48.909 | 2.8029 | 47.9747 | 1.024 | 0.058684 | 1.0277 | 0.058893
160.12 | 6.5704 | 0.036348 | 0.014584 | 45.1691 | 51.7395 | 1.2541 | 0.026382 | 48.4543 | 3.2852 | 47.3592 | 1.0145 | 0.068783 | 1.0181 | 0.069028
160.14 | 7.6916 | 0.036348 | 0.0158 | 45.4827 | 53.1743 | 0.9405 | 0.019785 | 49.3285 | 3.8458 | 48.0466 | 1.0328 | 0.08052 | 1.0365 | 0.080806
160.16 | 8.3173 | 0.036348 | 0.016657 | 45.1336 | 53.4509 | 1.2896 | 0.027129 | 49.2923 | 4.1587 | 47.906 | 1.032 | 0.08707 | 1.0357 | 0.087381
160.18 | 8.9431 | 0.037653 | 0.017587 | 45.6163 | 54.5594 | 0.8069 | 0.016974 | 50.0879 | 4.4716 | 48.5973 | 1.0487 | 0.093621 | 1.0524 | 0.093955
160.2 | 9.4906 | 0.037653 | 0.01823 | 45.6138 | 55.1044 | 0.8094 | 0.017027 | 50.3591 | 4.7453 | 48.7773 | 1.0544 | 0.099353 | 1.0581 | 0.099707
160.22 | 10.0382 | 0.038585 | 0.018802 | 45.5457 | 55.5839 | 0.8775 | 0.01846 | 50.5648 | 5.0191 | 48.8918 | 1.0587 | 0.10509 | 1.0624 | 0.10546
160.24 | 10.2728 | 0.038585 | 0.01916 | 45.3277 | 55.6005 | 1.0955 | 0.023046 | 50.4641 | 5.1364 | 48.752 | 1.0566 | 0.10754 | 1.0603 | 0.10792
160.26 | 10.325 | 0.038585 | 0.019446 | 45.6519 | 55.9769 | 0.7713 | 0.016226 | 50.8144 | 5.1625 | 49.0936 | 1.0639 | 0.10809 | 1.0677 | 0.10847
160.28 | 10.3511 | 0.039517 | 0.019374 | 45.8826 | 56.2337 | 0.5406 | 0.011372 | 51.0581 | 5.1755 | 49.333 | 1.069 | 0.10836 | 1.0728 | 0.10875
160.3 | 10.0643 | 0.039517 | 0.018874 | 45.8441 | 55.9084 | 0.5791 | 0.012182 | 50.8762 | 5.0321 | 49.1989 | 1.0652 | 0.10536 | 1.069 | 0.10573
160.32 | 9.3603 | 0.039517 | 0.018016 | 45.8945 | 55.2548 | 0.5287 | 0.011122 | 50.5746 | 4.6801 | 49.0146 | 1.0589 | 0.097988 | 1.0627 | 0.098337
160.34 | 8.9692 | 0.03989 | 0.017301 | 46.1584 | 55.1276 | 0.2648 | 0.0055705 | 50.643 | 4.4846 | 49.1481 | 1.0603 | 0.093894 | 1.0641 | 0.094229
160.36 | 8.1609 | 0.03989 | 0.016443 | 46.3451 | 54.506 | 0.0781 | 0.001643 | 50.4256 | 4.0805 | 49.0654 | 1.0558 | 0.085433 | 1.0595 | 0.085737
160.38 | 7.1441 | 0.040076 | 0.015442 | 47.5516 | 54.6957 | -0.1284 | -0.0027011 | 51.1236 | 3.572 | 49.933 | 1.0704 | 0.074788 | 1.0742 | 0.075054
160.4 | 6.3619 | 0.040076 | 0.014441 | 47.8069 | 54.1688 | -0.3837 | -0.0080717 | 50.9878 | 3.1809 | 49.9275 | 1.0675 | 0.066599 | 1.0713 | 0.066837
160.42 | 5.2407 | 0.040076 | 0.013226 | 48.0068 | 53.2475 | -0.5836 | -0.012277 | 50.6272 | 2.6204 | 49.7537 | 1.06 | 0.054863 | 1.0638 | 0.055058
160.44 | 4.1196 | 0.039517 | 0.012011 | 48.0355 | 52.1551 | -0.6123 | -0.012881 | 50.0953 | 2.0598 | 49.4087 | 1.0488 | 0.043126 | 1.0526 | 0.043279
160.46 | 2.8681 | 0.039517 | 0.010724 | 48.3024 | 51.1705 | -0.8792 | -0.018495 | 49.7364 | 1.434 | 49.2584 | 1.0413 | 0.030024 | 1.045 | 0.030131
160.48 | 1.6426 | 0.038399 | 0.0093654 | 48.2976 | 49.9402 | -0.8744 | -0.018394 | 49.1189 | 0.82131 | 48.8451 | 1.0284 | 0.017196 | 1.0321 | 0.017257
160.5 | 0.33895 | 0.038399 | 0.007864 | 48.5192 | 48.8582 | -1.096 | -0.023056 | 48.6887 | 0.16948 | 48.6322 | 1.0194 | 0.0035483 | 1.023 | 0.003561
160.52 | -0.88649 | 0.038399 | 0.0062197 | 48.7791 | 47.8926 | -1.3559 | -0.028524 | 48.3359 | -0.44324 | 48.4836 | 1.012 | -0.0092802 | 1.0156 | -0.0093133
160.54 | -2.2162 | 0.036907 | 0.0046469 | 48.6182 | 46.402 | -1.195 | -0.025139 | 47.5101 | -1.1081 | 47.8795 | 0.99472 | -0.023201 | 0.99826 | -0.023283
160.56 | -3.3113 | 0.036907 | 0.0030026 | 48.9095 | 45.5982 | -1.4863 | -0.031267 | 47.2539 | -1.6556 | 47.8057 | 0.98936 | -0.034664 | 0.99288 | -0.034788
160.58 | -4.4846 | 0.036907 | 0.0015728 | 48.8293 | 44.3447 | -1.4061 | -0.02958 | 46.587 | -2.2423 | 47.3344 | 0.9754 | -0.046947 | 0.97887 | -0.047114
160.6 | -5.5797 | 0.035416 | 0 | 48.8042 | 43.2245 | -1.381 | -0.029052 | 46.0144 | -2.7898 | 46.9443 | 0.96341 | -0.058411 | 0.96684 | -0.058619
160.62 | -6.5704 | 0.035416 | -0.0015728 | 48.931 | 42.3606 | -1.5078 | -0.031719 | 45.6458 | -3.2852 | 46.7409 | 0.95569 | -0.068783 | 0.95909 | -0.069028
160.64 | -7.3266 | 0.034111 | -0.0026452 | 50.1436 | 42.817 | -1.7204 | -0.036191 | 46.4803 | -3.6633 | 47.7014 | 0.97316 | -0.076698 | 0.97663 | -0.076972
160.66 | -8.0827 | 0.034111 | -0.003789 | 49.9388 | 41.8561 | -1.5156 | -0.031883 | 45.8975 | -4.0413 | 47.2446 | 0.96096 | -0.084614 | 0.96438 | -0.084915
160.68 | -8.8388 | 0.034111 | -0.0048614 | 50.0002 | 41.1614 | -1.577 | -0.033175 | 45.5808 | -4.4194 | 47.0539 | 0.95433 | -0.092529 | 0.95773 | -0.092859
160.7 | -9.2821 | 0.032993 | -0.0055763 | 49.8881 | 40.606 | -1.4649 | -0.030817 | 45.2471 | -4.641 | 46.7941 | 0.94734 | -0.09717 | 0.95072 | -0.097516
160.72 | -9.6471 | 0.032993 | -0.0062912 | 49.7693 | 40.1222 | -1.3461 | -0.028317 | 44.9458 | -4.8235 | 46.5536 | 0.94103 | -0.10099 | 0.94438 | -0.10135
160.74 | -9.8296 | 0.031688 | -0.0065772 | 49.6182 | 39.7886 | -1.195 | -0.025139 | 44.7034 | -4.9148 | 46.3417 | 0.93596 | -0.1029 | 0.93929 | -0.10327
160.76 | -9.5167 | 0.031688 | -0.0065057 | 49.5734 | 40.0567 | -1.1502 | -0.024196 | 44.815 | -4.7584 | 46.4012 | 0.9383 | -0.099626 | 0.94164 | -0.099981
160.78 | -9.5949 | 0.031688 | -0.0063627 | 49.4391 | 39.8442 | -1.0159 | -0.021371 | 44.6416 | -4.7975 | 46.2408 | 0.93467 | -0.10044 | 0.93799 | -0.1008
160.8 | -9.4385 | 0.031129 | -0.0063627 | 49.357 | 39.9185 | -0.9338 | -0.019644 | 44.6378 | -4.7192 | 46.2108 | 0.93458 | -0.098807 | 0.93791 | -0.099159
160.82 | -9.256 | 0.031129 | -0.0060053 | 49.1893 | 39.9333 | -0.7661 | -0.016116 | 44.5613 | -4.628 | 46.104 | 0.93298 | -0.096897 | 0.93631 | -0.097242
160.84 | -8.9952 | 0.031129 | -0.0054333 | 49.3 | 40.3048 | -0.8768 | -0.018445 | 44.8024 | -4.4976 | 46.3016 | 0.93803 | -0.094167 | 0.94137 | -0.094502
160.86 | -8.3695 | 0.031129 | -0.0044325 | 48.7115 | 40.342 | -0.2883 | -0.0060649 | 44.5268 | -4.1847 | 45.9217 | 0.93226 | -0.087616 | 0.93558 | -0.087928
160.88 | -7.2744 | 0.031129 | -0.0029311 | 48.7054 | 41.431 | -0.2822 | -0.0059365 | 45.0682 | -3.6372 | 46.2806 | 0.9436 | -0.076153 | 0.94696 | -0.076424
160.9 | -6.2576 | 0.031502 | -0.0014298 | 47.7856 | 41.528 | -0.3624 | -0.0076237 | 44.6568 | -3.1288 | 45.6997 | 0.93498 | -0.065508 | 0.93831 | -0.065741
160.92 | -5.0843 | 0.031502 | -0.00014298 | 47.3091 | 42.2248 | 0.1141 | 0.0024003 | 44.767 | -2.5421 | 45.6143 | 0.93729 | -0.053225 | 0.94063 | -0.053414
160.94 | -3.9371 | 0.031502 | 0.0012154 | 46.9372 | 43.0001 | 0.486 | 0.010224 | 44.9687 | -1.9685 | 45.6248 | 0.94151 | -0.041215 | 0.94487 | -0.041362
160.96 | -2.8681 | 0.03262 | 0.0025022 | 46.5673 | 43.6992 | 0.8559 | 0.018005 | 45.1333 | -1.434 | 45.6113 | 0.94496 | -0.030024 | 0.94832 | -0.030131
160.98 | -1.5122 | 0.03262 | 0.004361 | 46.3259 | 44.8137 | 1.0973 | 0.023083 | 45.5698 | -0.75612 | 45.8218 | 0.9541 | -0.015831 | 0.9575 | -0.015887
161 | -0.3911 | 0.034111 | 0.0059338 | 46.457 | 46.0659 | 0.9662 | 0.020326 | 46.2615 | -0.19555 | 46.3266 | 0.96858 | -0.0040942 | 0.97203 | -0.0041088
161.02 | 0.88649 | 0.034111 | 0.0075781 | 46.6832 | 47.5697 | 0.74 | 0.015567 | 47.1264 | 0.44324 | 46.9787 | 0.98669 | 0.0092802 | 0.9902 | 0.0093133
161.04 | 2.0859 | 0.034111 | 0.0091509 | 46.4865 | 48.5724 | 0.9367 | 0.019705 | 47.5294 | 1.0429 | 47.1818 | 0.99513 | 0.021836 | 0.99867 | 0.021914
161.06 | 3.207 | 0.035416 | 0.010581 | 46.3632 | 49.5702 | 1.06 | 0.022299 | 47.9667 | 1.6035 | 47.4322 | 1.0043 | 0.033573 | 1.0079 | 0.033692
161.08 | 4.4585 | 0.035416 | 0.012082 | 46.2069 | 50.6654 | 1.2163 | 0.025587 | 48.4362 | 2.2293 | 47.6931 | 1.0141 | 0.046674 | 1.0177 | 0.04684
161.1 | 5.5014 | 0.035416 | 0.013512 | 46.6868 | 52.1882 | 0.7364 | 0.015491 | 49.4375 | 2.7507 | 48.5206 | 1.0351 | 0.057592 | 1.0388 | 0.057797
161.12 | 6.3097 | 0.036721 | 0.014727 | 45.3884 | 51.6981 | 1.0348 | 0.021769 | 48.5433 | 3.1549 | 47.4916 | 1.0164 | 0.066053 | 1.02 | 0.066289
161.14 | 7.3005 | 0.036721 | 0.015871 | 45.3903 | 52.6908 | 1.0329 | 0.021729 | 49.0405 | 3.6502 | 47.8238 | 1.0268 | 0.076425 | 1.0304 | 0.076698
161.16 | 8.1609 | 0.037839 | 0.016872 | 46.4417 | 54.6026 | 0.9815 | 0.020647 | 50.5222 | 4.0805 | 49.162 | 1.0578 | 0.085433 | 1.0616 | 0.085737
161.18 | 8.6302 | 0.037839 | 0.01773 | 46.6456 | 55.2758 | 0.7776 | 0.016358 | 50.9607 | 4.3151 | 49.5223 | 1.067 | 0.090346 | 1.0708 | 0.090668
161.2 | 9.1778 | 0.037839 | 0.018373 | 46.4343 | 55.6121 | 0.9889 | 0.020803 | 51.0232 | 4.5889 | 49.4936 | 1.0683 | 0.096078 | 1.0721 | 0.09642
161.22 | 9.5167 | 0.038771 | 0.018945 | 45.4576 | 54.9743 | 0.9656 | 0.020313 | 50.216 | 4.7584 | 48.6298 | 1.0514 | 0.099626 | 1.0551 | 0.099981
161.24 | 9.8296 | 0.038771 | 0.01916 | 45.8847 | 55.7143 | 0.5385 | 0.011328 | 50.7995 | 4.9148 | 49.1612 | 1.0636 | 0.1029 | 1.0674 | 0.10327
161.26 | 9.9339 | 0.039517 | 0.019517 | 45.9404 | 55.8743 | 0.4828 | 0.010156 | 50.9073 | 4.9669 | 49.2517 | 1.0659 | 0.10399 | 1.0696 | 0.10436
161.28 | 9.9339 | 0.039517 | 0.019517 | 45.5787 | 55.5126 | 0.8445 | 0.017765 | 50.5456 | 4.9669 | 48.89 | 1.0583 | 0.10399 | 1.062 | 0.10436
161.3 | 9.7774 | 0.039517 | 0.019088 | 46.1289 | 55.9063 | 0.2943 | 0.0061911 | 51.0176 | 4.8887 | 49.388 | 1.0682 | 0.10236 | 1.072 | 0.10272
161.32 | 9.1517 | 0.03989 | 0.018302 | 46.4328 | 55.5845 | -0.0096 | -0.00020195 | 51.0086 | 4.5758 | 49.4834 | 1.068 | 0.095805 | 1.0718 | 0.096146
161.34 | 8.4999 | 0.03989 | 0.017301 | 46.3585 | 54.8584 | 0.0647 | 0.0013611 | 50.6084 | 4.2499 | 49.1918 | 1.0596 | 0.088981 | 1.0634 | 0.089298
161.36 | 7.822 | 0.03989 | 0.016514 | 46.1865 | 54.0085 | 0.2367 | 0.0049794 | 50.0975 | 3.911 | 48.7938 | 1.0489 | 0.081884 | 1.0526 | 0.082176
161.38 | 6.9094 | 0.03989 | 0.015442 | 47.3138 | 54.2232 | 0.1094 | 0.0023014 | 50.7685 | 3.4547 | 49.6169 | 1.0629 | 0.072331 | 1.0667 | 0.072589
161.4 | 6.1793 | 0.03989 | 0.014441 | 47.8265 | 54.0058 | -0.4033 | -0.0084841 | 50.9162 | 3.0897 | 49.8863 | 1.066 | 0.064689 | 1.0698 | 0.064919
161.42 | 5.1103 | 0.039331 | 0.013369 | 48.1634 | 53.2737 | -0.7402 | -0.015571 | 50.7186 | 2.5552 | 49.8668 | 1.0619 | 0.053498 | 1.0657 | 0.053688
161.44 | 3.911 | 0.039331 | 0.012011 | 48.0979 | 52.0089 | -0.6747 | -0.014193 | 50.0534 | 1.9555 | 49.4016 | 1.048 | 0.040942 | 1.0517 | 0.041088
161.46 | 2.8681 | 0.039331 | 0.010795 | 48.1517 | 51.0198 | -0.7285 | -0.015325 | 49.5857 | 1.434 | 49.1077 | 1.0382 | 0.030024 | 1.0419 | 0.030131
161.48 | 1.4862 | 0.037839 | 0.0092939 | 48.5176 | 50.0038 | -1.0944 | -0.023022 | 49.2607 | 0.74309 | 49.013 | 1.0314 | 0.015558 | 1.035 | 0.015613
161.5 | 0.23466 | 0.037839 | 0.0077211 | 48.5997 | 48.8344 | -1.1765 | -0.02475 | 48.717 | 0.11733 | 48.6779 | 1.02 | 0.0024565 | 1.0236 | 0.0024653
161.52 | -0.65183 | 0.037839 | 0.0062197 | 48.8949 | 48.2431 | -1.4717 | -0.03096 | 48.569 | -0.32591 | 48.6776 | 1.0169 | -0.0068237 | 1.0205 | -0.006848
161.54 | -2.138 | 0.036535 | 0.004504 | 48.5917 | 46.4537 | -1.1685 | -0.024581 | 47.5227 | -1.069 | 47.879 | 0.99499 | -0.022382 | 0.99853 | -0.022461
161.56 | -3.1809 | 0.036535 | 0.0029311 | 48.7203 | 45.5394 | -1.2971 | -0.027287 | 47.1298 | -1.5905 | 47.66 | 0.98676 | -0.0333 | 0.99027 | -0.033418
161.58 | -4.4585 | 0.03523 | 0.0014298 | 48.8776 | 44.4191 | -1.4544 | -0.030596 | 46.6483 | -2.2293 | 47.3914 | 0.97668 | -0.046674 | 0.98016 | -0.04684
161.6 | -5.5275 | 0.03523 | -0.00021447 | 48.7823 | 43.2548 | -1.3591 | -0.028591 | 46.0185 | -2.7638 | 46.9398 | 0.96349 | -0.057865 | 0.96692 | -0.058071
161.62 | -6.5444 | 0.03523 | -0.0015728 | 48.5836 | 42.0392 | -1.1604 | -0.024411 | 45.3114 | -3.2722 | 46.4021 | 0.94869 | -0.06851 | 0.95207 | -0.068754
161.64 | -7.4309 | 0.033552 | -0.0028597 | 48.7858 | 41.3549 | -1.3626 | -0.028664 | 45.0704 | -3.7154 | 46.3088 | 0.94364 | -0.07779 | 0.947 | -0.078067
161.66 | -7.9262 | 0.033552 | -0.0038605 | 48.7355 | 40.8093 | -1.3123 | -0.027606 | 44.7724 | -3.9631 | 46.0934 | 0.9374 | -0.082976 | 0.94074 | -0.083272
161.68 | -8.7345 | 0.033552 | -0.0050759 | 48.5977 | 39.8632 | -1.1745 | -0.024707 | 44.2304 | -4.3673 | 45.6862 | 0.92606 | -0.091438 | 0.92935 | -0.091763
161.7 | -9.1778 | 0.032434 | -0.0057908 | 49.7179 | 40.5401 | -1.2947 | -0.027236 | 45.129 | -4.5889 | 46.6586 | 0.94487 | -0.096078 | 0.94823 | -0.09642
161.72 | -9.4124 | 0.032434 | -0.0062912 | 49.6601 | 40.2477 | -1.2369 | -0.02602 | 44.9539 | -4.7062 | 46.5226 | 0.9412 | -0.098534 | 0.94455 | -0.098885
161.74 | -9.6992 | 0.031129 | -0.0067917 | 49.5433 | 39.8441 | -1.1201 | -0.023563 | 44.6937 | -4.8496 | 46.3102 | 0.93576 | -0.10154 | 0.93909 | -0.1019
161.76 | -9.5428 | 0.031129 | -0.0067917 | 49.4686 | 39.9258 | -1.0454 | -0.021992 | 44.6972 | -4.7714 | 46.2877 | 0.93583 | -0.099899 | 0.93916 | -0.10025
161.78 | -9.3603 | 0.031129 | -0.0066487 | 49.2529 | 39.8926 | -0.8297 | -0.017454 | 44.5728 | -4.6801 | 46.1328 | 0.93322 | -0.097988 | 0.93655 | -0.098337
161.8 | -9.2299 | 0.03057 | -0.0064342 | 49.0937 | 39.8638 | -0.6705 | -0.014105 | 44.4787 | -4.615 | 46.0171 | 0.93126 | -0.096624 | 0.93457 | -0.096968
161.82 | -9.0474 | 0.03057 | -0.0061483 | 48.8517 | 39.8043 | -0.4285 | -0.0090142 | 44.328 | -4.5237 | 45.8359 | 0.9281 | -0.094713 | 0.9314 | -0.09505
161.84 | -8.7084 | 0.03057 | -0.0055048 | 49.0582 | 40.3498 | -0.635 | -0.013358 | 44.704 | -4.3542 | 46.1554 | 0.93597 | -0.091165 | 0.9393 | -0.091489
161.86 | -8.0566 | 0.03057 | -0.004504 | 48.7042 | 40.6476 | -0.281 | -0.0059113 | 44.6759 | -4.0283 | 46.0187 | 0.93538 | -0.084341 | 0.93871 | -0.084641
161.88 | -7.2223 | 0.03057 | -0.0030741 | 48.9387 | 41.7164 | -0.5155 | -0.010844 | 45.3276 | -3.6111 | 46.5313 | 0.94903 | -0.075607 | 0.95241 | -0.075876
161.9 | -5.9186 | 0.030943 | -0.0015728 | 47.4559 | 41.5373 | -0.0327 | -0.0006879 | 44.4966 | -2.9593 | 45.483 | 0.93163 | -0.061959 | 0.93495 | -0.06218
161.92 | -5.0061 | 0.030943 | -0.00035746 | 46.8343 | 41.8282 | 0.5889 | 0.012388 | 44.3313 | -2.503 | 45.1656 | 0.92817 | -0.052406 | 0.93147 | -0.052593
161.94 | -3.9892 | 0.030943 | 0.00092939 | 46.7402 | 42.751 | 0.683 | 0.014368 | 44.7456 | -1.9946 | 45.4105 | 0.93684 | -0.041761 | 0.94018 | -0.04191
161.96 | -2.8159 | 0.031875 | 0.0026452 | 46.4754 | 43.6595 | 0.9478 | 0.019938 | 45.0674 | -1.408 | 45.5368 | 0.94358 | -0.029478 | 0.94694 | -0.029583
161.98 | -1.4601 | 0.031875 | 0.0041465 | 46.3026 | 44.8425 | 1.1206 | 0.023574 | 45.5726 | -0.73005 | 45.8159 | 0.95416 | -0.015285 | 0.95755 | -0.01534
162 | -0.15644 | 0.033179 | 0.0057193 | 46.4363 | 46.2799 | 0.9869 | 0.020761 | 46.3581 | -0.07822 | 46.3842 | 0.9706 | -0.0016377 | 0.97406 | -0.0016435
162.02 | 0.88649 | 0.033179 | 0.0073636 | 45.986 | 46.8725 | 1.4372 | 0.030234 | 46.4292 | 0.44324 | 46.2815 | 0.97209 | 0.0092802 | 0.97555 | 0.0093133
162.04 | 2.2162 | 0.033179 | 0.0089364 | 46.2557 | 48.4719 | 1.1675 | 0.02456 | 47.3638 | 1.1081 | 46.9944 | 0.99166 | 0.023201 | 0.99519 | 0.023283
162.06 | 3.2331 | 0.034298 | 0.010295 | 46.0852 | 49.3183 | 1.338 | 0.028147 | 47.7017 | 1.6165 | 47.1629 | 0.99874 | 0.033846 | 1.0023 | 0.033966
162.08 | 4.6932 | 0.034298 | 0.012011 | 46.2023 | 50.8955 | 1.2209 | 0.025684 | 48.5489 | 2.3466 | 47.7667 | 1.0165 | 0.049131 | 1.0201 | 0.049306
162.1 | 5.5797 | 0.035975 | 0.013369 | 46.2795 | 51.8592 | 1.1437 | 0.02406 | 49.0693 | 2.7898 | 48.1394 | 1.0274 | 0.058411 | 1.031 | 0.058619
162.12 | 6.5704 | 0.035975 | 0.014584 | 46.2713 | 52.8417 | 1.1519 | 0.024232 | 49.5565 | 3.2852 | 48.4614 | 1.0376 | 0.068783 | 1.0413 | 0.069028
162.14 | 7.3787 | 0.035975 | 0.015657 | 46.5005 | 53.8792 | 0.9227 | 0.01941 | 50.1899 | 3.6894 | 48.9601 | 1.0508 | 0.077244 | 1.0546 | 0.077519
162.16 | 8.0305 | 0.03728 | 0.016657 | 45.1091 | 53.1396 | 1.3141 | 0.027644 | 49.1244 | 4.0153 | 47.7859 | 1.0285 | 0.084068 | 1.0322 | 0.084367
162.18 | 8.7345 | 0.03728 | 0.017515 | 45.3596 | 54.0941 | 1.0636 | 0.022375 | 49.7269 | 4.3673 | 48.2711 | 1.0411 | 0.091438 | 1.0448 | 0.091763
162.2 | 9.2821 | 0.03728 | 0.01823 | 45.1904 | 54.4725 | 1.2328 | 0.025934 | 49.8314 | 4.641 | 48.2844 | 1.0433 | 0.09717 | 1.047 | 0.097516
162.22 | 9.5949 | 0.038212 | 0.018802 | 45.4692 | 55.0641 | 0.954 | 0.020069 | 50.2667 | 4.7975 | 48.6675 | 1.0524 | 0.10044 | 1.0562 | 0.1008
162.24 | 9.8817 | 0.038212 | 0.01916 | 45.7456 | 55.6273 | 0.6776 | 0.014254 | 50.6865 | 4.9409 | 49.0395 | 1.0612 | 0.10345 | 1.065 | 0.10382
162.26 | 9.986 | 0.038771 | 0.019374 | 45.6286 | 55.6146 | 0.7946 | 0.016716 | 50.6216 | 4.993 | 48.9573 | 1.0599 | 0.10454 | 1.0636 | 0.10491
162.28 | 9.8035 | 0.038771 | 0.01916 | 45.8417 | 55.6452 | 0.5815 | 0.012233 | 50.7435 | 4.9018 | 49.1095 | 1.0624 | 0.10263 | 1.0662 | 0.10299
162.3 | 9.4906 | 0.038771 | 0.018731 | 46.0181 | 55.5087 | 0.4051 | 0.0085219 | 50.7634 | 4.7453 | 49.1816 | 1.0628 | 0.099353 | 1.0666 | 0.099707
162.32 | 9.0735 | 0.038958 | 0.017944 | 46.0408 | 55.1143 | 0.3824 | 0.0080444 | 50.5775 | 4.5367 | 49.0653 | 1.0589 | 0.094986 | 1.0627 | 0.095324
162.34 | 8.4477 | 0.038958 | 0.017158 | 45.8889 | 54.3366 | 0.5343 | 0.01124 | 50.1128 | 4.2239 | 48.7048 | 1.0492 | 0.088435 | 1.053 | 0.08875
162.36 | 7.6916 | 0.038958 | 0.016229 | 45.9065 | 53.5981 | 0.5167 | 0.01087 | 49.7523 | 3.8458 | 48.4704 | 1.0417 | 0.08052 | 1.0454 | 0.080806
162.38 | 6.9355 | 0.038958 | 0.015228 | 47.1755 | 54.111 | 0.2477 | 0.0052108 | 50.6432 | 3.4677 | 49.4873 | 1.0603 | 0.072604 | 1.0641 | 0.072863
162.4 | 5.9708 | 0.038958 | 0.014155 | 47.4972 | 53.468 | -0.074 | -0.0015567 | 50.4826 | 2.9854 | 49.4875 | 1.057 | 0.062505 | 1.0607 | 0.062728
162.42 | 5.0582 | 0.038399 | 0.013083 | 47.8307 | 52.8889 | -0.4075 | -0.0085724 | 50.3598 | 2.5291 | 49.5168 | 1.0544 | 0.052952 | 1.0581 | 0.053141
162.44 | 3.8849 | 0.038399 | 0.011796 | 47.9435 | 51.8284 | -0.5203 | -0.010945 | 49.886 | 1.9425 | 49.2385 | 1.0445 | 0.040669 | 1.0482 | 0.040814
162.46 | 2.842 | 0.038399 | 0.010509 | 48.2412 | 51.0832 | -0.818 | -0.017208 | 49.6622 | 1.421 | 49.1885 | 1.0398 | 0.029751 | 1.0435 | 0.029857
162.48 | 1.6948 | 0.03728 | 0.0091509 | 48.357 | 50.0518 | -0.9338 | -0.019644 | 49.2044 | 0.84738 | 48.9219 | 1.0302 | 0.017742 | 1.0339 | 0.017805
162.5 | 0.3911 | 0.03728 | 0.0075781 | 48.5114 | 48.9025 | -1.0882 | -0.022892 | 48.7069 | 0.19555 | 48.6418 | 1.0198 | 0.0040942 | 1.0234 | 0.0041088
162.52 | -0.73005 | 0.035975 | 0.0060768 | 48.5553 | 47.8253 | -1.1321 | -0.023816 | 48.1903 | -0.36502 | 48.312 | 1.009 | -0.0076425 | 1.0126 | -0.0076698
162.54 | -2.1901 | 0.035975 | 0.0042895 | 48.7606 | 46.5705 | -1.3374 | -0.028134 | 47.6655 | -1.0951 | 48.0306 | 0.99798 | -0.022928 | 1.0015 | -0.023009
162.56 | -3.3374 | 0.035975 | 0.0027882 | 48.6543 | 45.3169 | -1.2311 | -0.025898 | 46.9856 | -1.6687 | 47.5418 | 0.98374 | -0.034937 | 0.98724 | -0.035062
162.58 | -4.4324 | 0.034671 | 0.0011439 | 48.4421 | 44.0097 | -1.0189 | -0.021434 | 46.2259 | -2.2162 | 46.9646 | 0.96783 | -0.046401 | 0.97128 | -0.046566
162.6 | -5.3711 | 0.034671 | -0.00035746 | 48.778 | 43.4069 | -1.3548 | -0.0285 | 46.0925 | -2.6855 | 46.9876 | 0.96504 | -0.056227 | 0.96848 | -0.056428
162.62 | -6.4922 | 0.033179 | -0.0017873 | 49.7073 | 43.2151 | -1.2841 | -0.027013 | 46.4612 | -3.2461 | 47.5432 | 0.97276 | -0.067964 | 0.97623 | -0.068206
162.64 | -7.2223 | 0.033179 | -0.0030026 | 49.7441 | 42.5218 | -1.3209 | -0.027787 | 46.133 | -3.6111 | 47.3367 | 0.96589 | -0.075607 | 0.96933 | -0.075876
162.66 | -8.0827 | 0.033179 | -0.0042895 | 49.8459 | 41.7632 | -1.4227 | -0.029929 | 45.8046 | -4.0413 | 47.1517 | 0.95901 | -0.084614 | 0.96243 | -0.084915
162.68 | -8.552 | 0.031502 | -0.0052904 | 49.6675 | 41.1155 | -1.2443 | -0.026176 | 45.3915 | -4.276 | 46.8168 | 0.95037 | -0.089527 | 0.95375 | -0.089846
162.7 | -9.2038 | 0.031502 | -0.0060768 | 49.5397 | 40.3359 | -1.1165 | -0.023487 | 44.9378 | -4.6019 | 46.4718 | 0.94087 | -0.096351 | 0.94422 | -0.096694
162.72 | -9.3603 | 0.031502 | -0.0066487 | 49.5035 | 40.1432 | -1.0803 | -0.022726 | 44.8234 | -4.6801 | 46.3834 | 0.93847 | -0.097988 | 0.94181 | -0.098337
162.74 | -9.6471 | 0.03057 | -0.0070062 | 49.4072 | 39.7601 | -0.984 | -0.0207 | 44.5837 | -4.8235 | 46.1915 | 0.93345 | -0.10099 | 0.93678 | -0.10135
162.76 | -9.5428 | 0.03057 | -0.0070776 | 49.2338 | 39.691 | -0.8106 | -0.017052 | 44.4624 | -4.7714 | 46.0529 | 0.93091 | -0.099899 | 0.93423 | -0.10025
162.78 | -9.3603 | 0.030011 | -0.0069347 | 49.0728 | 39.7125 | -0.6496 | -0.013665 | 44.3927 | -4.6801 | 45.9527 | 0.92945 | -0.097988 | 0.93276 | -0.098337
162.8 | -9.2821 | 0.030011 | -0.0067202 | 49.3931 | 40.111 | -0.9699 | -0.020403 | 44.7521 | -4.641 | 46.2991 | 0.93698 | -0.09717 | 0.94031 | -0.097516
162.82 | -9.1778 | 0.030011 | -0.0064342 | 48.8566 | 39.6788 | -0.4334 | -0.0091173 | 44.2677 | -4.5889 | 45.7973 | 0.92684 | -0.096078 | 0.93014 | -0.09642
162.84 | -8.8388 | 0.029824 | -0.0057908 | 48.864 | 40.0252 | -0.4408 | -0.0092729 | 44.4446 | -4.4194 | 45.9177 | 0.93054 | -0.092529 | 0.93385 | -0.092859
162.86 | -8.187 | 0.029824 | -0.0047184 | 48.434 | 40.247 | -0.0108 | -0.00022719 | 44.3405 | -4.0935 | 45.705 | 0.92836 | -0.085706 | 0.93167 | -0.086011
162.88 | -7.118 | 0.029824 | -0.0031456 | 48.1975 | 41.0795 | 0.2257 | 0.004748 | 44.6385 | -3.559 | 45.8248 | 0.9346 | -0.074515 | 0.93793 | -0.07478
162.9 | -5.9447 | 0.030197 | -0.0017873 | 47.4382 | 41.4935 | -0.015 | -0.00031555 | 44.4659 | -2.9723 | 45.4566 | 0.93099 | -0.062232 | 0.9343 | -0.062454
162.92 | -5.0061 | 0.030197 | -0.00057193 | 47.2753 | 42.2692 | 0.1479 | 0.0031113 | 44.7723 | -2.503 | 45.6066 | 0.9374 | -0.052406 | 0.94074 | -0.052593
162.94 | -3.8849 | 0.031129 | 0.0008579 | 46.8516 | 42.9667 | 0.5716 | 0.012025 | 44.9091 | -1.9425 | 45.5566 | 0.94027 | -0.040669 | 0.94361 | -0.040814
162.96 | -2.6595 | 0.031129 | 0.0022877 | 46.745 | 44.0855 | 0.6782 | 0.014267 | 45.4153 | -1.3297 | 45.8585 | 0.95086 | -0.027841 | 0.95425 | -0.02794
162.98 | -1.434 | 0.031129 | 0.0040035 | 46.2151 | 44.7811 | 1.2081 | 0.025414 | 45.4981 | -0.71701 | 45.7371 | 0.9526 | -0.015012 | 0.95599 | -0.015066
163 | -0.31288 | 0.032434 | 0.0054333 | 46.4534 | 46.1405 | 0.9698 | 0.020401 | 46.297 | -0.15644 | 46.3491 | 0.96932 | -0.0032754 | 0.97277 | -0.003287
163.02 | 0.96471 | 0.032434 | 0.0070062 | 46.4589 | 47.4236 | 0.9643 | 0.020286 | 46.9413 | 0.48235 | 46.7805 | 0.98281 | 0.010099 | 0.98631 | 0.010135
163.04 | 2.2162 | 0.033739 | 0.0087934 | 46.6695 | 48.8857 | 0.7537 | 0.015855 | 47.7776 | 1.1081 | 47.4082 | 1.0003 | 0.023201 | 1.0039 | 0.023283
163.06 | 3.3895 | 0.033739 | 0.010438 | 46.2238 | 49.6133 | 1.1994 | 0.025231 | 47.9186 | 1.6948 | 47.3536 | 1.0033 | 0.035483 | 1.0068 | 0.03561
163.08 | 4.3803 | 0.033739 | 0.011796 | 46.2579 | 50.6382 | 1.1653 | 0.024514 | 48.448 | 2.1901 | 47.718 | 1.0144 | 0.045855 | 1.018 | 0.046019
163.1 | 5.5536 | 0.035416 | 0.013154 | 46.3325 | 51.8861 | 1.0907 | 0.022945 | 49.1093 | 2.7768 | 48.1837 | 1.0282 | 0.058138 | 1.0319 | 0.058345
163.12 | 6.5965 | 0.035416 | 0.014441 | 46.5531 | 53.1496 | 0.8701 | 0.018304 | 49.8514 | 3.2983 | 48.7519 | 1.0437 | 0.069056 | 1.0475 | 0.069302
163.14 | 7.3787 | 0.036348 | 0.015585 | 45.1888 | 52.5675 | 1.2344 | 0.025968 | 48.8782 | 3.6894 | 47.6484 | 1.0234 | 0.077244 | 1.027 | 0.077519
163.16 | 8.1348 | 0.036348 | 0.016586 | 45.2305 | 53.3653 | 1.1927 | 0.02509 | 49.2979 | 4.0674 | 47.9421 | 1.0322 | 0.08516 | 1.0358 | 0.085463
163.18 | 8.8649 | 0.036348 | 0.017444 | 45.5226 | 54.3875 | 0.9006 | 0.018946 | 49.955 | 4.4324 | 48.4776 | 1.0459 | 0.092802 | 1.0496 | 0.093133
163.2 | 9.3342 | 0.03728 | 0.01823 | 45.1868 | 54.521 | 1.2364 | 0.02601 | 49.8539 | 4.6671 | 48.2982 | 1.0438 | 0.097715 | 1.0475 | 0.098063
163.22 | 9.7253 | 0.03728 | 0.018659 | 45.247 | 54.9723 | 1.1762 | 0.024743 | 50.1096 | 4.8626 | 48.4888 | 1.0491 | 0.10181 | 1.0529 | 0.10217
163.24 | 9.8296 | 0.03728 | 0.019088 | 45.351 | 55.1806 | 1.0722 | 0.022555 | 50.2658 | 4.9148 | 48.6275 | 1.0524 | 0.1029 | 1.0562 | 0.10327
163.26 | 9.8817 | 0.038026 | 0.019303 | 45.8486 | 55.7303 | 0.5746 | 0.012088 | 50.7895 | 4.9409 | 49.1425 | 1.0634 | 0.10345 | 1.0672 | 0.10382
163.28 | 9.7774 | 0.038026 | 0.01916 | 45.8179 | 55.5953 | 0.6053 | 0.012733 | 50.7066 | 4.8887 | 49.077 | 1.0616 | 0.10236 | 1.0654 | 0.10272
163.3 | 9.4646 | 0.038585 | 0.018659 | 45.7908 | 55.2554 | 0.6324 | 0.013304 | 50.5231 | 4.7323 | 48.9457 | 1.0578 | 0.09908 | 1.0616 | 0.099433
163.32 | 8.9952 | 0.038585 | 0.017944 | 45.7 | 54.6952 | 0.7232 | 0.015214 | 50.1976 | 4.4976 | 48.6984 | 1.051 | 0.094167 | 1.0547 | 0.094502
163.34 | 8.3434 | 0.038585 | 0.017015 | 46.2415 | 54.5849 | 0.1817 | 0.0038224 | 50.4132 | 4.1717 | 49.0226 | 1.0555 | 0.087343 | 1.0593 | 0.087654
163.36 | 7.6916 | 0.038771 | 0.016157 | 47.2919 | 54.9835 | 0.1313 | 0.0027621 | 51.1377 | 3.8458 | 49.8558 | 1.0707 | 0.08052 | 1.0745 | 0.080806
163.38 | 6.7269 | 0.038771 | 0.015156 | 47.491 | 54.2179 | -0.0678 | -0.0014263 | 50.8544 | 3.3634 | 49.7333 | 1.0647 | 0.070421 | 1.0685 | 0.070671
163.4 | 5.8143 | 0.038771 | 0.014155 | 47.949 | 53.7633 | -0.5258 | -0.011061 | 50.8562 | 2.9072 | 49.8871 | 1.0648 | 0.060867 | 1.0686 | 0.061084
163.42 | 4.8757 | 0.038212 | 0.013011 | 47.8027 | 52.6784 | -0.3795 | -0.0079834 | 50.2405 | 2.4378 | 49.4279 | 1.0519 | 0.051041 | 1.0556 | 0.051223
163.44 | 3.6242 | 0.038212 | 0.011868 | 47.6459 | 51.2701 | -0.2227 | -0.0046849 | 49.458 | 1.8121 | 48.854 | 1.0355 | 0.03794 | 1.0392 | 0.038075
163.46 | 2.5812 | 0.03728 | 0.010438 | 48.3723 | 50.9535 | -0.9491 | -0.019966 | 49.6629 | 1.2906 | 49.2327 | 1.0398 | 0.027022 | 1.0435 | 0.027118
163.48 | 1.2515 | 0.03728 | 0.0090079 | 48.3865 | 49.638 | -0.9633 | -0.020265 | 49.0123 | 0.62576 | 48.8037 | 1.0262 | 0.013102 | 1.0298 | 0.013148
163.5 | 0.13037 | 0.03728 | 0.0075066 | 48.3986 | 48.529 | -0.9754 | -0.020519 | 48.4638 | 0.065183 | 48.4421 | 1.0147 | 0.0013647 | 1.0183 | 0.0013696
163.52 | -1.3558 | 0.036162 | 0.0058623 | 48.5168 | 47.161 | -1.0936 | -0.023006 | 47.8389 | -0.6779 | 48.0649 | 1.0016 | -0.014193 | 1.0052 | -0.014244
163.54 | -2.3205 | 0.036162 | 0.0042895 | 48.7197 | 46.3992 | -1.2965 | -0.027274 | 47.5594 | -1.1603 | 47.9462 | 0.99576 | -0.024292 | 0.9993 | -0.024379
163.56 | -3.3374 | 0.036162 | 0.0027167 | 48.7594 | 45.422 | -1.3362 | -0.028109 | 47.0907 | -1.6687 | 47.6469 | 0.98594 | -0.034937 | 0.98945 | -0.035062
163.58 | -4.5889 | 0.034484 | 0.0010724 | 48.8391 | 44.2502 | -1.4159 | -0.029786 | 46.5447 | -2.2944 | 47.3095 | 0.97451 | -0.048039 | 0.97798 | -0.04821
163.6 | -5.5797 | 0.034484 | -0.00050044 | 48.7988 | 43.2191 | -1.3756 | -0.028938 | 46.009 | -2.7898 | 46.9389 | 0.96329 | -0.058411 | 0.96672 | -0.058619
163.62 | -6.5965 | 0.03262 | -0.0019303 | 48.8611 | 42.2646 | -1.4379 | -0.030249 | 45.5628 | -3.2983 | 46.6623 | 0.95395 | -0.069056 | 0.95735 | -0.069302
163.64 | -7.3526 | 0.03262 | -0.0031456 | 48.684 | 41.3314 | -1.2608 | -0.026523 | 45.0077 | -3.6763 | 46.2331 | 0.94233 | -0.076971 | 0.94569 | -0.077245
163.66 | -8.1348 | 0.03262 | -0.0044325 | 48.7725 | 40.6377 | -1.3493 | -0.028385 | 44.7051 | -4.0674 | 46.0609 | 0.93599 | -0.08516 | 0.93933 | -0.085463
163.68 | -8.6302 | 0.031315 | -0.0052904 | 50.1117 | 41.4815 | -1.6885 | -0.03552 | 45.7966 | -4.3151 | 47.235 | 0.95885 | -0.090346 | 0.96226 | -0.090668
163.7 | -9.0474 | 0.031315 | -0.0060768 | 49.7968 | 40.7494 | -1.3736 | -0.028896 | 45.2731 | -4.5237 | 46.781 | 0.94789 | -0.094713 | 0.95126 | -0.09505
163.72 | -9.3342 | 0.030197 | -0.0067917 | 49.8012 | 40.467 | -1.378 | -0.028988 | 45.1341 | -4.6671 | 46.6898 | 0.94498 | -0.097715 | 0.94834 | -0.098063
163.74 | -9.5428 | 0.030197 | -0.0071491 | 49.2836 | 39.7408 | -0.8604 | -0.0181 | 44.5122 | -4.7714 | 46.1027 | 0.93196 | -0.099899 | 0.93527 | -0.10025
163.76 | -9.4385 | 0.030197 | -0.0071491 | 49.1953 | 39.7568 | -0.7721 | -0.016242 | 44.4761 | -4.7192 | 46.0491 | 0.9312 | -0.098807 | 0.93451 | -0.099159
163.78 | -9.256 | 0.029638 | -0.0070776 | 49.4018 | 40.1458 | -0.9786 | -0.020586 | 44.7738 | -4.628 | 46.3165 | 0.93743 | -0.096897 | 0.94077 | -0.097242
163.8 | -9.1256 | 0.029638 | -0.0069347 | 49.0826 | 39.957 | -0.6594 | -0.013872 | 44.5198 | -4.5628 | 46.0407 | 0.93211 | -0.095532 | 0.93543 | -0.095872
163.82 | -8.9692 | 0.029638 | -0.0064342 | 48.6594 | 39.6902 | -0.2362 | -0.0049688 | 44.1748 | -4.4846 | 45.6697 | 0.92489 | -0.093894 | 0.92819 | -0.094229
163.84 | -8.6302 | 0.029451 | -0.0059338 | 48.6089 | 39.9787 | -0.1857 | -0.0039065 | 44.2938 | -4.3151 | 45.7322 | 0.92738 | -0.090346 | 0.93068 | -0.090668
163.86 | -8.0045 | 0.029451 | -0.0049329 | 48.8089 | 40.8044 | -0.3857 | -0.0081138 | 44.8067 | -4.0022 | 46.1407 | 0.93812 | -0.083795 | 0.94146 | -0.084093
163.88 | -6.9615 | 0.029638 | -0.0033601 | 47.3224 | 40.3609 | 0.1008 | 0.0021205 | 43.8416 | -3.4808 | 45.0019 | 0.91792 | -0.072877 | 0.92118 | -0.073137
163.9 | -5.7882 | 0.029638 | -0.0018588 | 47.1155 | 41.3273 | 0.3077 | 0.006473 | 44.2214 | -2.8941 | 45.1861 | 0.92587 | -0.060595 | 0.92916 | -0.06081
163.92 | -4.9018 | 0.029638 | -0.00071491 | 46.8209 | 41.9191 | 0.6023 | 0.01267 | 44.37 | -2.4509 | 45.187 | 0.92898 | -0.051314 | 0.93229 | -0.051497
163.94 | -3.7024 | 0.03057 | 0.00071491 | 46.6843 | 42.9819 | 0.7389 | 0.015544 | 44.8331 | -1.8512 | 45.4502 | 0.93867 | -0.038759 | 0.94202 | -0.038897
163.96 | -2.4509 | 0.03057 | 0.0022877 | 46.4594 | 44.0085 | 0.9638 | 0.020275 | 45.234 | -1.2254 | 45.6424 | 0.94707 | -0.025657 | 0.95044 | -0.025748
163.98 | -1.1994 | 0.03057 | 0.0038605 | 46.3994 | 45.2 | 1.0238 | 0.021537 | 45.7997 | -0.59968 | 45.9996 | 0.95891 | -0.012556 | 0.96233 | -0.0126
164 | 0 | 0.032061 | 0.0054333 | 46.5226 | 46.5226 | 0.9006 | 0.018946 | 46.5226 | 0 | 46.5226 | 0.97405 | 0 | 0.97752 | 0
164.02 | 0.96471 | 0.032061 | 0.0070062 | 46.1411 | 47.1058 | 1.2821 | 0.026971 | 46.6235 | 0.48235 | 46.4627 | 0.97616 | 0.010099 | 0.97964 | 0.010135
164.04 | 2.2944 | 0.033179 | 0.0087934 | 46.2964 | 48.5908 | 1.1268 | 0.023704 | 47.4436 | 1.1472 | 47.0612 | 0.99333 | 0.024019 | 0.99687 | 0.024105
164.06 | 3.5981 | 0.033179 | 0.010223 | 45.9915 | 49.5896 | 1.4317 | 0.030118 | 47.7905 | 1.799 | 47.1909 | 1.0006 | 0.037667 | 1.0042 | 0.037801
164.08 | 4.6671 | 0.033179 | 0.011725 | 45.6608 | 50.3279 | 1.7624 | 0.037075 | 47.9944 | 2.3336 | 47.2165 | 1.0049 | 0.048858 | 1.0084 | 0.049032
164.1 | 5.71 | 0.034671 | 0.013154 | 44.8513 | 50.5613 | 1.5719 | 0.033067 | 47.7063 | 2.855 | 46.7546 | 0.99883 | 0.059776 | 1.0024 | 0.059989
164.12 | 6.5704 | 0.034671 | 0.014441 | 44.8587 | 51.4291 | 1.5645 | 0.032912 | 48.1439 | 3.2852 | 47.0488 | 1.008 | 0.068783 | 1.0116 | 0.069028
164.14 | 7.4048 | 0.035975 | 0.015442 | 45.2548 | 52.6596 | 1.1684 | 0.024579 | 48.9572 | 3.7024 | 47.7231 | 1.025 | 0.077517 | 1.0287 | 0.077793
164.16 | 8.0827 | 0.035975 | 0.016514 | 45.0957 | 53.1784 | 1.3275 | 0.027926 | 49.137 | 4.0413 | 47.7899 | 1.0288 | 0.084614 | 1.0324 | 0.084915
164.18 | 8.7867 | 0.035975 | 0.017301 | 45.3051 | 54.0918 | 1.1181 | 0.023521 | 49.6984 | 4.3933 | 48.234 | 1.0405 | 0.091984 | 1.0442 | 0.092311
164.2 | 9.1517 | 0.03728 | 0.018087 | 45.2253 | 54.377 | 1.1979 | 0.0252 | 49.8011 | 4.5758 | 48.2759 | 1.0427 | 0.095805 | 1.0464 | 0.096146
164.22 | 9.6992 | 0.03728 | 0.018659 | 45.2861 | 54.9853 | 1.1371 | 0.023921 | 50.1357 | 4.8496 | 48.5192 | 1.0497 | 0.10154 | 1.0534 | 0.1019
164.24 | 9.8296 | 0.03728 | 0.018945 | 45.5414 | 55.371 | 0.8818 | 0.01855 | 50.4562 | 4.9148 | 48.8179 | 1.0564 | 0.1029 | 1.0602 | 0.10327
164.26 | 9.96 | 0.038026 | 0.019231 | 45.3848 | 55.3448 | 1.0384 | 0.021844 | 50.3648 | 4.98 | 48.7048 | 1.0545 | 0.10427 | 1.0582 | 0.10464
164.28 | 9.9078 | 0.038026 | 0.019231 | 45.9501 | 55.8579 | 0.4731 | 0.0099524 | 50.904 | 4.9539 | 49.2527 | 1.0658 | 0.10372 | 1.0696 | 0.10409
164.3 | 9.4906 | 0.038399 | 0.018659 | 45.5721 | 55.0627 | 0.8511 | 0.017904 | 50.3174 | 4.7453 | 48.7356 | 1.0535 | 0.099353 | 1.0573 | 0.099707
164.32 | 9.0213 | 0.038399 | 0.017944 | 45.7472 | 54.7685 | 0.676 | 0.014221 | 50.2579 | 4.5107 | 48.7543 | 1.0523 | 0.09444 | 1.056 | 0.094776
164.34 | 8.2652 | 0.038399 | 0.016943 | 46.145 | 54.4102 | 0.2782 | 0.0058524 | 50.2776 | 4.1326 | 48.9001 | 1.0527 | 0.086525 | 1.0564 | 0.086833
164.36 | 7.5612 | 0.038585 | 0.016229 | 46.2789 | 53.8401 | 0.1443 | 0.0030356 | 50.0595 | 3.7806 | 48.7993 | 1.0481 | 0.079155 | 1.0518 | 0.079437
164.38 | 6.5704 | 0.038585 | 0.015156 | 46.3024 | 52.8728 | 0.1208 | 0.0025412 | 49.5876 | 3.2852 | 48.4925 | 1.0382 | 0.068783 | 1.0419 | 0.069028
164.4 | 5.9708 | 0.038399 | 0.014155 | 46.6844 | 52.6552 | -0.2612 | -0.0054948 | 49.6698 | 2.9854 | 48.6747 | 1.0399 | 0.062505 | 1.0436 | 0.062728
164.42 | 4.6671 | 0.038399 | 0.01294 | 46.7226 | 51.3897 | -0.2994 | -0.0062984 | 49.0562 | 2.3336 | 48.2783 | 1.0271 | 0.048858 | 1.0307 | 0.049032
164.44 | 3.6242 | 0.038399 | 0.011796 | 47.1364 | 50.7606 | -0.7132 | -0.015003 | 48.9485 | 1.8121 | 48.3445 | 1.0248 | 0.03794 | 1.0285 | 0.038075
164.46 | 2.4509 | 0.037653 | 0.010438 | 48.2284 | 50.6793 | -0.8052 | -0.016939 | 49.4538 | 1.2254 | 49.0454 | 1.0354 | 0.025657 | 1.0391 | 0.025748
164.48 | 1.2776 | 0.037653 | 0.0089364 | 48.593 | 49.8706 | -1.1698 | -0.024609 | 49.2318 | 0.63879 | 49.0189 | 1.0308 | 0.013374 | 1.0344 | 0.013422
164.5 | 0.18251 | 0.037653 | 0.0075781 | 48.392 | 48.5745 | -0.9688 | -0.02038 | 48.4833 | 0.091256 | 48.4528 | 1.0151 | 0.0019106 | 1.0187 | 0.0019174
164.52 | -1.1472 | 0.036535 | 0.0058623 | 48.5003 | 47.3531 | -1.0771 | -0.022659 | 47.9267 | -0.57361 | 48.1179 | 1.0034 | -0.01201 | 1.007 | -0.012052
164.54 | -2.2684 | 0.036535 | 0.004361 | 48.6432 | 46.3748 | -1.22 | -0.025665 | 47.509 | -1.1342 | 47.8871 | 0.9947 | -0.023746 | 0.99824 | -0.023831
164.56 | -3.3634 | 0.034671 | 0.0027167 | 48.5997 | 45.2363 | -1.1765 | -0.02475 | 46.918 | -1.6817 | 47.4786 | 0.98233 | -0.03521 | 0.98582 | -0.035336
164.58 | -4.5889 | 0.034671 | 0.0011439 | 48.7351 | 44.1462 | -1.3119 | -0.027598 | 46.4407 | -2.2944 | 47.2055 | 0.97233 | -0.048039 | 0.97579 | -0.04821
164.6 | -5.5797 | 0.034671 | -0.00035746 | 49.0633 | 43.4836 | -1.6401 | -0.034502 | 46.2735 | -2.7898 | 47.2034 | 0.96883 | -0.058411 | 0.97228 | -0.058619
164.62 | -6.4401 | 0.033366 | -0.0017873 | 48.8556 | 42.4155 | -1.4324 | -0.030133 | 45.6356 | -3.22 | 46.7089 | 0.95548 | -0.067418 | 0.95888 | -0.067658
164.64 | -7.3005 | 0.033366 | -0.0030026 | 48.7134 | 41.4129 | -1.2902 | -0.027141 | 45.0632 | -3.6502 | 46.2799 | 0.94349 | -0.076425 | 0.94685 | -0.076698
164.66 | -7.9523 | 0.032061 | -0.0042895 | 49.6958 | 41.7435 | -1.2726 | -0.026771 | 45.7196 | -3.9762 | 47.045 | 0.95724 | -0.083249 | 0.96064 | -0.083546
164.68 | -8.6042 | 0.032061 | -0.0052189 | 49.9495 | 41.3453 | -1.5263 | -0.032108 | 45.6474 | -4.3021 | 47.0814 | 0.95572 | -0.090073 | 0.95913 | -0.090394
164.7 | -9.2299 | 0.032061 | -0.0060768 | 49.9063 | 40.6764 | -1.4831 | -0.031199 | 45.2913 | -4.615 | 46.8297 | 0.94827 | -0.096624 | 0.95165 | -0.096968
164.72 | -9.4385 | 0.030756 | -0.0066487 | 49.4587 | 40.0202 | -1.0355 | -0.021783 | 44.7395 | -4.7192 | 46.3125 | 0.93671 | -0.098807 | 0.94005 | -0.099159
164.74 | -9.6732 | 0.030756 | -0.0070062 | 49.7693 | 40.0961 | -1.3461 | -0.028317 | 44.9327 | -4.8366 | 46.5449 | 0.94076 | -0.10126 | 0.94411 | -0.10162
164.76 | -9.6732 | 0.030756 | -0.0070776 | 49.5842 | 39.911 | -1.161 | -0.024424 | 44.7476 | -4.8366 | 46.3598 | 0.93688 | -0.10126 | 0.94022 | -0.10162
164.78 | -9.4124 | 0.030011 | -0.0069347 | 48.9215 | 39.5091 | -0.4983 | -0.010483 | 44.2153 | -4.7062 | 45.784 | 0.92574 | -0.098534 | 0.92904 | -0.098885
164.8 | -9.1256 | 0.030011 | -0.0067917 | 48.9883 | 39.8627 | -0.5651 | -0.011888 | 44.4255 | -4.5628 | 45.9464 | 0.93014 | -0.095532 | 0.93345 | -0.095872
164.82 | -9.1517 | 0.029638 | -0.0064342 | 48.0104 | 38.8587 | -0.5872 | -0.012353 | 43.4346 | -4.5758 | 44.9598 | 0.90939 | -0.095805 | 0.91263 | -0.096146
164.84 | -8.6302 | 0.029638 | -0.0057908 | 47.5026 | 38.8724 | -0.0794 | -0.0016703 | 43.1875 | -4.3151 | 44.6259 | 0.90422 | -0.090346 | 0.90744 | -0.090668
164.86 | -8.1348 | 0.029638 | -0.0048614 | 47.5442 | 39.4094 | -0.121 | -0.0025454 | 43.4768 | -4.0674 | 44.8326 | 0.91028 | -0.08516 | 0.91352 | -0.085463
164.88 | -7.0658 | 0.030011 | -0.0033601 | 47.3671 | 40.3013 | 0.0561 | 0.0011802 | 43.8342 | -3.5329 | 45.0118 | 0.91776 | -0.073969 | 0.92103 | -0.074232
164.9 | -5.8925 | 0.030011 | -0.0017158 | 46.8134 | 40.9209 | 0.6098 | 0.012828 | 43.8671 | -2.9463 | 44.8492 | 0.91845 | -0.061686 | 0.92172 | -0.061906
164.92 | -4.98 | 0.030756 | -0.00064342 | 46.9594 | 41.9794 | 0.4638 | 0.0097568 | 44.4694 | -2.49 | 45.2994 | 0.93106 | -0.052133 | 0.93438 | -0.052319
164.94 | -3.9371 | 0.030756 | 0.00071491 | 46.5457 | 42.6086 | 0.8775 | 0.01846 | 44.5772 | -1.9685 | 45.2333 | 0.93332 | -0.041215 | 0.93664 | -0.041362
164.96 | -2.7116 | 0.030756 | 0.0023592 | 46.5341 | 43.8225 | 0.8891 | 0.018704 | 45.1783 | -1.3558 | 45.6302 | 0.9459 | -0.028387 | 0.94927 | -0.028488
164.98 | -1.3558 | 0.031875 | 0.0040035 | 46.4198 | 45.064 | 1.0034 | 0.021108 | 45.7419 | -0.6779 | 45.9679 | 0.9577 | -0.014193 | 0.96111 | -0.014244
165 | -0.18251 | 0.031875 | 0.0055763 | 46.3793 | 46.1968 | 1.0439 | 0.02196 | 46.288 | -0.091256 | 46.3185 | 0.96914 | -0.0019106 | 0.97259 | -0.0019174
165.02 | 0.93863 | 0.033366 | 0.0071491 | 46.3809 | 47.3195 | 1.0423 | 0.021926 | 46.8502 | 0.46932 | 46.6938 | 0.98091 | 0.0098261 | 0.9844 | 0.0098611
165.04 | 2.0337 | 0.033366 | 0.0087934 | 46.5427 | 48.5764 | 0.8805 | 0.018523 | 47.5596 | 1.0169 | 47.2206 | 0.99576 | 0.02129 | 0.9993 | 0.021366
165.06 | 3.4156 | 0.033366 | 0.010295 | 46.4515 | 49.8671 | 0.9717 | 0.020441 | 48.1593 | 1.7078 | 47.59 | 1.0083 | 0.035756 | 1.0119 | 0.035884
165.08 | 4.4585 | 0.034857 | 0.011868 | 44.9124 | 49.3709 | 1.5108 | 0.031782 | 47.1417 | 2.2293 | 46.3986 | 0.98701 | 0.046674 | 0.99052 | 0.04684
165.1 | 5.5536 | 0.034857 | 0.013154 | 44.9871 | 50.5407 | 1.4361 | 0.030211 | 47.7639 | 2.7768 | 46.8383 | 1 | 0.058138 | 1.0036 | 0.058345
165.12 | 6.5183 | 0.034857 | 0.014513 | 45.2298 | 51.7481 | 1.1934 | 0.025105 | 48.4889 | 3.2591 | 47.4026 | 1.0152 | 0.068237 | 1.0188 | 0.06848
165.14 | 7.4569 | 0.035603 | 0.015585 | 45.302 | 52.7589 | 1.1212 | 0.023586 | 49.0305 | 3.7285 | 47.7876 | 1.0266 | 0.078063 | 1.0302 | 0.078341
165.16 | 8.0827 | 0.035603 | 0.016586 | 45.3196 | 53.4023 | 1.1036 | 0.023216 | 49.3609 | 4.0413 | 48.0138 | 1.0335 | 0.084614 | 1.0372 | 0.084915
165.18 | 8.6042 | 0.03728 | 0.017444 | 45.746 | 54.3502 | 0.6772 | 0.014246 | 50.0481 | 4.3021 | 48.6141 | 1.0479 | 0.090073 | 1.0516 | 0.090394
165.2 | 9.256 | 0.03728 | 0.01823 | 45.373 | 54.629 | 1.0502 | 0.022093 | 50.001 | 4.628 | 48.4583 | 1.0469 | 0.096897 | 1.0506 | 0.097242
165.22 | 9.5167 | 0.03728 | 0.018802 | 45.413 | 54.9297 | 1.0102 | 0.021251 | 50.1714 | 4.7584 | 48.5852 | 1.0504 | 0.099626 | 1.0542 | 0.099981
165.24 | 9.8557 | 0.038212 | 0.01916 | 45.4662 | 55.3219 | 0.957 | 0.020132 | 50.394 | 4.9278 | 48.7514 | 1.0551 | 0.10317 | 1.0589 | 0.10354
165.26 | 9.9339 | 0.038212 | 0.019303 | 46.0137 | 55.9476 | 0.4095 | 0.0086145 | 50.9806 | 4.9669 | 49.325 | 1.0674 | 0.10399 | 1.0712 | 0.10436
165.28 | 9.8035 | 0.038958 | 0.019231 | 45.909 | 55.7125 | 0.5142 | 0.010817 | 50.8108 | 4.9018 | 49.1768 | 1.0638 | 0.10263 | 1.0676 | 0.10299
165.3 | 9.5949 | 0.038958 | 0.018945 | 45.9471 | 55.542 | 0.4761 | 0.010016 | 50.7446 | 4.7975 | 49.1454 | 1.0624 | 0.10044 | 1.0662 | 0.1008
165.32 | 9.0213 | 0.038958 | 0.018087 | 46.0585 | 55.0798 | 0.3647 | 0.007672 | 50.5692 | 4.5107 | 49.0656 | 1.0588 | 0.09444 | 1.0625 | 0.094776
165.34 | 8.3434 | 0.038958 | 0.017229 | 46.1064 | 54.4498 | 0.3168 | 0.0066644 | 50.2781 | 4.1717 | 48.8875 | 1.0527 | 0.087343 | 1.0564 | 0.087654
165.36 | 7.7437 | 0.038958 | 0.016443 | 46.5191 | 54.2628 | -0.0959 | -0.0020174 | 50.391 | 3.8719 | 49.1003 | 1.055 | 0.081066 | 1.0588 | 0.081354
165.38 | 6.753 | 0.038958 | 0.015371 | 46.4623 | 53.2153 | -0.0391 | -0.00082253 | 49.8388 | 3.3765 | 48.7133 | 1.0435 | 0.070694 | 1.0472 | 0.070945
165.4 | 5.9968 | 0.038958 | 0.014298 | 47.6238 | 53.6206 | -0.2006 | -0.0042199 | 50.6222 | 2.9984 | 49.6227 | 1.0599 | 0.062778 | 1.0637 | 0.063002
165.42 | 4.9018 | 0.038958 | 0.013083 | 47.7355 | 52.6373 | -0.3123 | -0.0065697 | 50.1864 | 2.4509 | 49.3694 | 1.0508 | 0.051314 | 1.0545 | 0.051497
165.44 | 3.9631 | 0.038212 | 0.011939 | 48.0526 | 52.0157 | -0.6294 | -0.01324 | 50.0342 | 1.9816 | 49.3736 | 1.0476 | 0.041488 | 1.0513 | 0.041636
165.46 | 2.7898 | 0.038212 | 0.010581 | 48.3815 | 51.1713 | -0.9583 | -0.020159 | 49.7764 | 1.3949 | 49.3114 | 1.0422 | 0.029205 | 1.0459 | 0.029309
165.48 | 1.5383 | 0.038212 | 0.0091509 | 48.5623 | 50.1006 | -1.1391 | -0.023963 | 49.3315 | 0.76916 | 49.0751 | 1.0329 | 0.016104 | 1.0365 | 0.016161
165.5 | 0.26073 | 0.037094 | 0.0075781 | 48.3036 | 48.5643 | -0.8804 | -0.018521 | 48.434 | 0.13037 | 48.3905 | 1.0141 | 0.0027295 | 1.0177 | 0.0027392
165.52 | -0.91256 | 0.037094 | 0.0059338 | 48.4482 | 47.5356 | -1.025 | -0.021563 | 47.9919 | -0.45628 | 48.144 | 1.0048 | -0.0095532 | 1.0084 | -0.0095872
165.54 | -2.2944 | 0.035603 | 0.004361 | 48.8361 | 46.5417 | -1.4129 | -0.029723 | 47.6889 | -1.1472 | 48.0713 | 0.99847 | -0.024019 | 1.002 | -0.024105
165.56 | -3.2331 | 0.035603 | 0.0028597 | 48.5581 | 45.325 | -1.1349 | -0.023874 | 46.9416 | -1.6165 | 47.4804 | 0.98282 | -0.033846 | 0.98632 | -0.033966
165.58 | -4.3281 | 0.035603 | 0.0012154 | 48.7335 | 44.4054 | -1.3103 | -0.027564 | 46.5694 | -2.1641 | 47.2908 | 0.97503 | -0.045309 | 0.9785 | -0.045471
165.6 | -5.3189 | 0.034111 | -0.00021447 | 49.7858 | 44.4669 | -1.3626 | -0.028664 | 47.1263 | -2.6595 | 48.0128 | 0.98669 | -0.055681 | 0.9902 | -0.05588
165.62 | -6.4662 | 0.034111 | -0.0016443 | 49.5176 | 43.0514 | -1.0944 | -0.023022 | 46.2845 | -3.2331 | 47.3622 | 0.96906 | -0.067691 | 0.97251 | -0.067932
165.64 | -7.4569 | 0.034111 | -0.0030026 | 49.6143 | 42.1574 | -1.1911 | -0.025057 | 45.8858 | -3.7285 | 47.1287 | 0.96072 | -0.078063 | 0.96414 | -0.078341
165.66 | -8.0566 | 0.032993 | -0.004075 | 49.5604 | 41.5038 | -1.1372 | -0.023923 | 45.5321 | -4.0283 | 46.8749 | 0.95331 | -0.084341 | 0.9567 | -0.084641
165.68 | -8.5781 | 0.032993 | -0.0052189 | 49.6707 | 41.0926 | -1.2475 | -0.026243 | 45.3817 | -4.289 | 46.8113 | 0.95016 | -0.0898 | 0.95354 | -0.09012
165.7 | -8.917 | 0.031502 | -0.0058623 | 49.5726 | 40.6556 | -1.1494 | -0.024179 | 45.1141 | -4.4585 | 46.6003 | 0.94456 | -0.093348 | 0.94792 | -0.093681
165.72 | -9.4646 | 0.031502 | -0.0064342 | 49.7988 | 40.3342 | -1.3756 | -0.028938 | 45.0665 | -4.7323 | 46.6439 | 0.94356 | -0.09908 | 0.94692 | -0.099433
165.74 | -9.5949 | 0.031502 | -0.0069347 | 49.5536 | 39.9587 | -1.1304 | -0.02378 | 44.7561 | -4.7975 | 46.3553 | 0.93706 | -0.10044 | 0.9404 | -0.1008
165.76 | -9.5689 | 0.030943 | -0.0069347 | 49.155 | 39.5861 | -0.7318 | -0.015395 | 44.3706 | -4.7844 | 45.9654 | 0.92899 | -0.10017 | 0.9323 | -0.10053
165.78 | -9.4385 | 0.030943 | -0.0067202 | 49.5255 | 40.087 | -1.1023 | -0.023189 | 44.8063 | -4.7192 | 46.3793 | 0.93811 | -0.098807 | 0.94145 | -0.099159
165.8 | -9.2299 | 0.030197 | -0.0065772 | 47.9185 | 38.6886 | -0.4953 | -0.010419 | 43.3035 | -4.615 | 44.8419 | 0.90665 | -0.096624 | 0.90988 | -0.096968
165.82 | -9.1256 | 0.030197 | -0.0061483 | 47.6919 | 38.5663 | -0.2687 | -0.0056525 | 43.1291 | -4.5628 | 44.65 | 0.903 | -0.095532 | 0.90621 | -0.095872
165.84 | -8.7345 | 0.030197 | -0.0055048 | 47.8761 | 39.1416 | -0.4529 | -0.0095275 | 43.5088 | -4.3673 | 44.9646 | 0.91095 | -0.091438 | 0.91419 | -0.091763
165.86 | -8.2391 | 0.030197 | -0.0045754 | 47.5528 | 39.3137 | -0.1296 | -0.0027263 | 43.4332 | -4.1196 | 44.8064 | 0.90937 | -0.086252 | 0.9126 | -0.086559
165.88 | -7.1701 | 0.030197 | -0.0031456 | 47.4045 | 40.2344 | 0.0187 | 0.00039339 | 43.8194 | -3.5851 | 45.0145 | 0.91745 | -0.075061 | 0.92072 | -0.075328
165.9 | -5.9708 | 0.030756 | -0.0016443 | 47.1241 | 41.1533 | 0.2991 | 0.006292 | 44.1387 | -2.9854 | 45.1338 | 0.92414 | -0.062505 | 0.92743 | -0.062728
165.92 | -5.1364 | 0.030756 | -0.00050044 | 46.8728 | 41.7364 | 0.5504 | 0.011579 | 44.3046 | -2.5682 | 45.1607 | 0.92761 | -0.053771 | 0.93091 | -0.053962
165.94 | -3.9631 | 0.030756 | 0.0008579 | 46.6659 | 42.7028 | 0.7573 | 0.015931 | 44.6843 | -1.9816 | 45.3449 | 0.93556 | -0.041488 | 0.93889 | -0.041636
165.96 | -2.7377 | 0.031875 | 0.0024307 | 46.4881 | 43.7504 | 0.9351 | 0.019671 | 45.1193 | -1.3688 | 45.5755 | 0.94467 | -0.02866 | 0.94803 | -0.028762
165.98 | -1.6165 | 0.031875 | 0.0041465 | 46.6727 | 45.0562 | 0.7505 | 0.015788 | 45.8644 | -0.80827 | 46.1339 | 0.96027 | -0.016923 | 0.96369 | -0.016983
166 | -0.20859 | 0.031875 | 0.0056478 | 46.2906 | 46.082 | 1.1326 | 0.023826 | 46.1863 | -0.10429 | 46.2211 | 0.96701 | -0.0021836 | 0.97045 | -0.0021914
166.02 | 0.88649 | 0.033179 | 0.0073636 | 46.0809 | 46.9674 | 1.3423 | 0.028237 | 46.5241 | 0.44324 | 46.3764 | 0.97408 | 0.0092802 | 0.97755 | 0.0093133
166.04 | 2.0859 | 0.033179 | 0.0087934 | 46.3412 | 48.4271 | 1.082 | 0.022762 | 47.3841 | 1.0429 | 47.0365 | 0.99209 | 0.021836 | 0.99562 | 0.021914
166.06 | 3.3634 | 0.034857 | 0.010509 | 46.3768 | 49.7402 | 1.0464 | 0.022013 | 48.0585 | 1.6817 | 47.4979 | 1.0062 | 0.03521 | 1.0098 | 0.035336
166.08 | 4.5628 | 0.034857 | 0.012011 | 46.2482 | 50.811 | 1.175 | 0.024718 | 48.5296 | 2.2814 | 47.7691 | 1.0161 | 0.047766 | 1.0197 | 0.047936
166.1 | 5.4232 | 0.034857 | 0.013297 | 46.2003 | 51.6235 | 1.2229 | 0.025726 | 48.9119 | 2.7116 | 48.008 | 1.0241 | 0.056773 | 1.0277 | 0.056975
166.12 | 6.5183 | 0.036162 | 0.014656 | 45.1245 | 51.6428 | 1.2987 | 0.02732 | 48.3836 | 3.2591 | 47.2973 | 1.013 | 0.068237 | 1.0166 | 0.06848
166.14 | 7.2744 | 0.036162 | 0.015728 | 45.5531 | 52.8275 | 0.8701 | 0.018304 | 49.1903 | 3.6372 | 47.9779 | 1.0299 | 0.076153 | 1.0336 | 0.076424
166.16 | 8.0566 | 0.03728 | 0.016872 | 46.291 | 54.3476 | 1.1322 | 0.023818 | 50.3193 | 4.0283 | 48.9765 | 1.0535 | 0.084341 | 1.0573 | 0.084641
166.18 | 8.7084 | 0.03728 | 0.017658 | 46.2402 | 54.9486 | 1.183 | 0.024886 | 50.5944 | 4.3542 | 49.143 | 1.0593 | 0.091165 | 1.0631 | 0.091489
166.2 | 9.2038 | 0.03728 | 0.018373 | 46.2524 | 55.4562 | 1.1708 | 0.02463 | 50.8543 | 4.6019 | 49.3203 | 1.0647 | 0.096351 | 1.0685 | 0.096694
166.22 | 9.5689 | 0.038399 | 0.018802 | 45.6445 | 55.2134 | 0.7787 | 0.016381 | 50.4289 | 4.7844 | 48.8341 | 1.0558 | 0.10017 | 1.0596 | 0.10053
166.24 | 9.8296 | 0.038399 | 0.01916 | 45.4889 | 55.3185 | 0.9343 | 0.019655 | 50.4037 | 4.9148 | 48.7654 | 1.0553 | 0.1029 | 1.0591 | 0.10327
166.26 | 9.8557 | 0.038399 | 0.019374 | 45.5513 | 55.407 | 0.8719 | 0.018342 | 50.4791 | 4.9278 | 48.8365 | 1.0569 | 0.10317 | 1.0606 | 0.10354
166.28 | 9.7774 | 0.038958 | 0.019374 | 45.8312 | 55.6086 | 0.592 | 0.012454 | 50.7199 | 4.8887 | 49.0903 | 1.0619 | 0.10236 | 1.0657 | 0.10272
166.3 | 9.621 | 0.038958 | 0.019017 | 45.4504 | 55.0714 | 0.9728 | 0.020464 | 50.2609 | 4.8105 | 48.6574 | 1.0523 | 0.10072 | 1.0561 | 0.10108
166.32 | 9.0735 | 0.039144 | 0.018087 | 45.4589 | 54.5324 | 0.9643 | 0.020286 | 49.9956 | 4.5367 | 48.4834 | 1.0468 | 0.094986 | 1.0505 | 0.095324
166.34 | 8.4477 | 0.039144 | 0.017158 | 45.7932 | 54.2409 | 0.63 | 0.013253 | 50.0171 | 4.2239 | 48.6091 | 1.0472 | 0.088435 | 1.0509 | 0.08875
166.36 | 7.9002 | 0.039144 | 0.016443 | 46.4205 | 54.3207 | 0.0027 | 5.6799e-05 | 50.3706 | 3.9501 | 49.0539 | 1.0546 | 0.082703 | 1.0584 | 0.082998
166.38 | 7.0137 | 0.039144 | 0.015371 | 46.4065 | 53.4202 | 0.0167 | 0.00035131 | 49.9133 | 3.5068 | 48.7444 | 1.045 | 0.073423 | 1.0488 | 0.073685
166.4 | 5.9968 | 0.039144 | 0.01437 | 46.5167 | 52.5135 | -0.0935 | -0.0019669 | 49.5151 | 2.9984 | 48.5156 | 1.0367 | 0.062778 | 1.0404 | 0.063002
166.42 | 5.0321 | 0.038585 | 0.013226 | 46.6232 | 51.6553 | -0.2 | -0.0042073 | 49.1393 | 2.5161 | 48.3006 | 1.0288 | 0.052679 | 1.0325 | 0.052867
166.44 | 4.0153 | 0.038585 | 0.012011 | 46.8469 | 50.8622 | -0.4237 | -0.0089132 | 48.8545 | 2.0076 | 48.1853 | 1.0229 | 0.042034 | 1.0265 | 0.042184
166.46 | 2.9463 | 0.038585 | 0.010724 | 47.0997 | 50.046 | -0.6765 | -0.014231 | 48.5728 | 1.4731 | 48.0818 | 1.017 | 0.030843 | 1.0206 | 0.030953
166.48 | 1.6165 | 0.037653 | 0.0091509 | 48.2358 | 49.8523 | -0.8126 | -0.017094 | 49.0441 | 0.80827 | 48.7746 | 1.0268 | 0.016923 | 1.0305 | 0.016983
166.5 | 0.36502 | 0.037653 | 0.0076496 | 48.4618 | 48.8268 | -1.0386 | -0.021849 | 48.6443 | 0.18251 | 48.5835 | 1.0185 | 0.0038213 | 1.0221 | 0.0038349
166.52 | -0.91256 | 0.037653 | 0.0060768 | 48.5782 | 47.6656 | -1.155 | -0.024297 | 48.1219 | -0.45628 | 48.274 | 1.0075 | -0.0095532 | 1.0111 | -0.0095872
166.54 | -2.1641 | 0.035975 | 0.0044325 | 48.4991 | 46.335 | -1.0759 | -0.022633 | 47.4171 | -1.082 | 47.7777 | 0.99277 | -0.022655 | 0.99631 | -0.022735
166.56 | -3.2331 | 0.035975 | 0.0027882 | 48.7006 | 45.4675 | -1.2774 | -0.026872 | 47.0841 | -1.6165 | 47.6229 | 0.9858 | -0.033846 | 0.98931 | -0.033966
166.58 | -4.2239 | 0.034484 | 0.0014298 | 48.6719 | 44.448 | -1.2487 | -0.026268 | 46.56 | -2.1119 | 47.2639 | 0.97483 | -0.044218 | 0.9783 | -0.044375
166.6 | -5.4754 | 0.034484 | -0.00028597 | 48.9782 | 43.5028 | -1.555 | -0.032712 | 46.2405 | -2.7377 | 47.1531 | 0.96814 | -0.057319 | 0.97159 | -0.057523
166.62 | -6.3879 | 0.034484 | -0.0016443 | 48.5768 | 42.1889 | -1.1536 | -0.024268 | 45.3828 | -3.194 | 46.4475 | 0.95018 | -0.066872 | 0.95357 | -0.06711
166.64 | -7.4048 | 0.033179 | -0.0030741 | 50.0516 | 42.6468 | -1.6284 | -0.034256 | 46.3492 | -3.7024 | 47.5833 | 0.97042 | -0.077517 | 0.97387 | -0.077793
166.66 | -8.0305 | 0.033179 | -0.0040035 | 49.7968 | 41.7663 | -1.3736 | -0.028896 | 45.7815 | -4.0153 | 47.12 | 0.95853 | -0.084068 | 0.96194 | -0.084367
166.68 | -8.5781 | 0.031688 | -0.0051474 | 49.5255 | 40.9474 | -1.1023 | -0.023189 | 45.2365 | -4.289 | 46.6661 | 0.94712 | -0.0898 | 0.95049 | -0.09012
166.7 | -9.0735 | 0.031688 | -0.0059338 | 49.6755 | 40.602 | -1.2523 | -0.026344 | 45.1388 | -4.5367 | 46.651 | 0.94507 | -0.094986 | 0.94844 | -0.095324
166.72 | -9.5167 | 0.031688 | -0.0065772 | 49.4227 | 39.906 | -0.9995 | -0.021026 | 44.6643 | -4.7584 | 46.2505 | 0.93514 | -0.099626 | 0.93847 | -0.099981
166.74 | -9.5689 | 0.030943 | -0.0068632 | 49.3369 | 39.768 | -0.9137 | -0.019221 | 44.5525 | -4.7844 | 46.1473 | 0.9328 | -0.10017 | 0.93612 | -0.10053
166.76 | -9.4646 | 0.030943 | -0.0067917 | 49.3986 | 39.934 | -0.9754 | -0.020519 | 44.6663 | -4.7323 | 46.2437 | 0.93518 | -0.09908 | 0.93851 | -0.099433
166.78 | -9.4385 | 0.030943 | -0.0067202 | 48.7256 | 39.2871 | -0.3024 | -0.0063615 | 44.0064 | -4.7192 | 45.5794 | 0.92136 | -0.098807 | 0.92465 | -0.099159
166.8 | -9.3081 | 0.03057 | -0.0065772 | 49.0845 | 39.7764 | -0.6613 | -0.013912 | 44.4304 | -4.6541 | 45.9818 | 0.93024 | -0.097443 | 0.93356 | -0.097789
166.82 | -9.1517 | 0.03057 | -0.0060768 | 48.5528 | 39.4011 | -0.1296 | -0.0027263 | 43.977 | -4.5758 | 45.5022 | 0.92075 | -0.095805 | 0.92403 | -0.096146
166.84 | -8.7084 | 0.030383 | -0.0055048 | 47.5203 | 38.8119 | -0.0971 | -0.0020427 | 43.1661 | -4.3542 | 44.6175 | 0.90377 | -0.091165 | 0.90699 | -0.091489
166.86 | -8.0566 | 0.030383 | -0.004504 | 47.2797 | 39.2231 | 0.1435 | 0.0030188 | 43.2514 | -4.0283 | 44.5942 | 0.90556 | -0.084341 | 0.90878 | -0.084641
166.88 | -7.1441 | 0.030383 | -0.0030026 | 47.3519 | 40.2078 | 0.0713 | 0.0014999 | 43.7799 | -3.572 | 44.9705 | 0.91662 | -0.074788 | 0.91989 | -0.075054
166.9 | -5.8925 | 0.030943 | -0.0015728 | 48.08 | 42.1875 | 0.3432 | 0.0072198 | 45.1337 | -2.9463 | 46.1158 | 0.94497 | -0.061686 | 0.94833 | -0.061906
166.92 | -5.1364 | 0.030943 | -0.00042895 | 47.8522 | 42.7158 | 0.571 | 0.012012 | 45.284 | -2.5682 | 46.1401 | 0.94811 | -0.053771 | 0.95149 | -0.053962
166.94 | -4.0935 | 0.031875 | 0.0010009 | 46.626 | 42.5325 | 0.7972 | 0.01677 | 44.5793 | -2.0467 | 45.2615 | 0.93336 | -0.042853 | 0.93668 | -0.043005
166.96 | -2.7377 | 0.031875 | 0.0025737 | 46.3638 | 43.6261 | 1.0594 | 0.022286 | 44.995 | -1.3688 | 45.4512 | 0.94206 | -0.02866 | 0.94542 | -0.028762
166.98 | -1.4862 | 0.031875 | 0.004218 | 45.8378 | 44.3516 | 1.5854 | 0.033351 | 45.0947 | -0.74309 | 45.3424 | 0.94415 | -0.015558 | 0.94751 | -0.015613
167 | -0.28681 | 0.033179 | 0.0058623 | 46.1868 | 45.9 | 1.2364 | 0.02601 | 46.0434 | -0.1434 | 46.0912 | 0.96401 | -0.0030024 | 0.96745 | -0.0030131
167.02 | 1.069 | 0.033179 | 0.0075066 | 46.2811 | 47.3501 | 1.1421 | 0.024026 | 46.8156 | 0.5345 | 46.6374 | 0.98018 | 0.011191 | 0.98367 | 0.011231
167.04 | 2.1641 | 0.034671 | 0.0090794 | 46.2199 | 48.384 | 1.2033 | 0.025313 | 47.3019 | 1.082 | 46.9413 | 0.99036 | 0.022655 | 0.99389 | 0.022735
167.06 | 3.2331 | 0.034671 | 0.010438 | 46.4059 | 49.639 | 1.0173 | 0.021401 | 48.0224 | 1.6165 | 47.4836 | 1.0054 | 0.033846 | 1.009 | 0.033966
167.08 | 4.5889 | 0.034671 | 0.012154 | 46.3423 | 50.9312 | 1.0809 | 0.022738 | 48.6367 | 2.2944 | 47.8719 | 1.0183 | 0.048039 | 1.0219 | 0.04821
167.1 | 5.6318 | 0.035789 | 0.013369 | 45.5892 | 51.221 | 0.834 | 0.017545 | 48.4051 | 2.8159 | 47.4665 | 1.0135 | 0.058957 | 1.0171 | 0.059167
167.12 | 6.4662 | 0.035789 | 0.014656 | 45.2029 | 51.6691 | 1.2203 | 0.025671 | 48.436 | 3.2331 | 47.3583 | 1.0141 | 0.067691 | 1.0177 | 0.067932
167.14 | 7.2483 | 0.035789 | 0.015871 | 45.1642 | 52.4125 | 1.259 | 0.026485 | 48.7884 | 3.6242 | 47.5803 | 1.0215 | 0.07588 | 1.0251 | 0.07615
167.16 | 8.0566 | 0.037094 | 0.016872 | 45.0467 | 53.1033 | 1.3765 | 0.028957 | 49.075 | 4.0283 | 47.7322 | 1.0275 | 0.084341 | 1.0311 | 0.084641
167.18 | 8.5781 | 0.037094 | 0.017658 | 45.2396 | 53.8177 | 1.1836 | 0.024899 | 49.5286 | 4.289 | 48.099 | 1.037 | 0.0898 | 1.0407 | 0.09012
167.2 | 9.3081 | 0.038585 | 0.018445 | 46.1727 | 55.4808 | 1.2505 | 0.026306 | 50.8268 | 4.6541 | 49.2754 | 1.0642 | 0.097443 | 1.068 | 0.097789
167.22 | 9.6471 | 0.038585 | 0.018945 | 46.3051 | 55.9522 | 1.1181 | 0.023521 | 51.1286 | 4.8235 | 49.5208 | 1.0705 | 0.10099 | 1.0743 | 0.10135
167.24 | 9.8557 | 0.038585 | 0.019374 | 46.5274 | 56.3831 | 0.8958 | 0.018845 | 51.4552 | 4.9278 | 49.8126 | 1.0773 | 0.10317 | 1.0812 | 0.10354
167.26 | 9.9339 | 0.039331 | 0.019517 | 45.5796 | 55.5135 | 0.8436 | 0.017746 | 50.5465 | 4.9669 | 48.8909 | 1.0583 | 0.10399 | 1.0621 | 0.10436
167.28 | 9.6992 | 0.039331 | 0.019446 | 45.6898 | 55.389 | 0.7334 | 0.015428 | 50.5394 | 4.8496 | 48.9229 | 1.0581 | 0.10154 | 1.0619 | 0.1019
167.3 | 9.5949 | 0.039703 | 0.01916 | 45.7388 | 55.3337 | 0.6844 | 0.014397 | 50.5363 | 4.7975 | 48.9371 | 1.0581 | 0.10044 | 1.0618 | 0.1008
167.32 | 9.0995 | 0.039703 | 0.018302 | 45.9979 | 55.0974 | 0.4253 | 0.0089469 | 50.5477 | 4.5498 | 49.0311 | 1.0583 | 0.095259 | 1.0621 | 0.095598
167.34 | 8.2652 | 0.039703 | 0.017372 | 46.3385 | 54.6037 | 0.0847 | 0.0017818 | 50.4711 | 4.1326 | 49.0936 | 1.0567 | 0.086525 | 1.0605 | 0.086833
167.36 | 7.7177 | 0.03989 | 0.016586 | 46.1713 | 53.889 | 0.2519 | 0.0052991 | 50.0301 | 3.8588 | 48.7439 | 1.0475 | 0.080793 | 1.0512 | 0.08108
167.38 | 6.9094 | 0.03989 | 0.015442 | 46.3182 | 53.2276 | 0.105 | 0.0022088 | 49.7729 | 3.4547 | 48.6213 | 1.0421 | 0.072331 | 1.0458 | 0.072589
167.4 | 6.1011 | 0.03989 | 0.014656 | 46.5865 | 52.6876 | -0.1633 | -0.0034353 | 49.6371 | 3.0506 | 48.6202 | 1.0393 | 0.06387 | 1.043 | 0.064097
167.42 | 4.8235 | 0.039331 | 0.013369 | 46.7936 | 51.6171 | -0.3704 | -0.007792 | 49.2054 | 2.4118 | 48.4014 | 1.0302 | 0.050495 | 1.0339 | 0.050675
167.44 | 3.8588 | 0.039331 | 0.012011 | 46.843 | 50.7018 | -0.4198 | -0.0088312 | 48.7724 | 1.9294 | 48.1293 | 1.0212 | 0.040396 | 1.0248 | 0.04054
167.46 | 2.6595 | 0.038399 | 0.010795 | 47.6868 | 50.3463 | -0.2636 | -0.0055452 | 49.0165 | 1.3297 | 48.5733 | 1.0263 | 0.027841 | 1.0299 | 0.02794
167.48 | 1.5644 | 0.038399 | 0.0093654 | 48.1624 | 49.7268 | -0.7392 | -0.01555 | 48.9446 | 0.7822 | 48.6839 | 1.0248 | 0.016377 | 1.0284 | 0.016435
167.5 | 0.20859 | 0.038399 | 0.0077211 | 48.4427 | 48.6513 | -1.0195 | -0.021447 | 48.547 | 0.10429 | 48.5122 | 1.0164 | 0.0021836 | 1.0201 | 0.0021914
167.52 | -0.88649 | 0.036721 | 0.0062197 | 48.2284 | 47.3419 | -0.8052 | -0.016939 | 47.7852 | -0.44324 | 47.9329 | 1.0005 | -0.0092802 | 1.004 | -0.0093133
167.54 | -2.1901 | 0.036721 | 0.0044325 | 48.4489 | 46.2588 | -1.0257 | -0.021577 | 47.3538 | -1.0951 | 47.7189 | 0.99145 | -0.022928 | 0.99498 | -0.023009
167.56 | -3.3113 | 0.035789 | 0.0030026 | 48.5433 | 45.232 | -1.1201 | -0.023563 | 46.8877 | -1.6556 | 47.4395 | 0.98169 | -0.034664 | 0.98519 | -0.034788
167.58 | -4.5367 | 0.035789 | 0.0012868 | 48.3895 | 43.8528 | -0.9663 | -0.020328 | 46.1211 | -2.2684 | 46.8773 | 0.96564 | -0.047493 | 0.96908 | -0.047662
167.6 | -5.3971 | 0.035789 | -0.00014298 | 48.6601 | 43.263 | -1.2369 | -0.02602 | 45.9615 | -2.6986 | 46.8611 | 0.9623 | -0.0565 | 0.96573 | -0.056701
167.62 | -6.4662 | 0.034111 | -0.0015728 | 49.4496 | 42.9834 | -1.0264 | -0.021592 | 46.2165 | -3.2331 | 47.2942 | 0.96764 | -0.067691 | 0.97108 | -0.067932
167.64 | -7.2744 | 0.034111 | -0.0028597 | 49.9531 | 42.6787 | -1.5299 | -0.032184 | 46.3159 | -3.6372 | 47.5283 | 0.96972 | -0.076153 | 0.97317 | -0.076424
167.66 | -7.9002 | 0.034111 | -0.003932 | 49.803 | 41.9028 | -1.3798 | -0.029026 | 45.8529 | -3.9501 | 47.1696 | 0.96003 | -0.082703 | 0.96344 | -0.082998
167.68 | -8.6302 | 0.03262 | -0.0050044 | 49.5707 | 40.9405 | -1.1475 | -0.02414 | 45.2556 | -4.3151 | 46.694 | 0.94752 | -0.090346 | 0.95089 | -0.090668
167.7 | -9.0474 | 0.03262 | -0.0057908 | 49.624 | 40.5766 | -1.2008 | -0.025261 | 45.1003 | -4.5237 | 46.6082 | 0.94427 | -0.094713 | 0.94763 | -0.09505
167.72 | -9.3863 | 0.031502 | -0.0063627 | 49.5869 | 40.2006 | -1.1637 | -0.02448 | 44.8937 | -4.6932 | 46.4581 | 0.93994 | -0.098261 | 0.94329 | -0.098611
167.74 | -9.7253 | 0.031502 | -0.0067917 | 49.2573 | 39.532 | -0.8341 | -0.017547 | 44.3947 | -4.8626 | 46.0155 | 0.92949 | -0.10181 | 0.9328 | -0.10217
167.76 | -9.5428 | 0.031502 | -0.0067917 | 49.2242 | 39.6814 | -0.801 | -0.01685 | 44.4528 | -4.7714 | 46.0433 | 0.93071 | -0.099899 | 0.93403 | -0.10025
167.78 | -9.3603 | 0.030756 | -0.0066487 | 49.1328 | 39.7725 | -0.7096 | -0.014928 | 44.4527 | -4.6801 | 46.0127 | 0.93071 | -0.097988 | 0.93402 | -0.098337
167.8 | -9.1778 | 0.030756 | -0.0063627 | 48.8414 | 39.6636 | -0.4182 | -0.0087975 | 44.2525 | -4.5889 | 45.7821 | 0.92652 | -0.096078 | 0.92982 | -0.09642
167.82 | -9.0735 | 0.030383 | -0.0060053 | 47.6373 | 38.5638 | -0.2141 | -0.0045039 | 43.1006 | -4.5367 | 44.6128 | 0.9024 | -0.094986 | 0.90561 | -0.095324
167.84 | -8.5781 | 0.030383 | -0.0055048 | 47.3487 | 38.7706 | 0.0745 | 0.0015672 | 43.0597 | -4.289 | 44.4893 | 0.90154 | -0.0898 | 0.90475 | -0.09012
167.86 | -8.1088 | 0.030383 | -0.004504 | 47.4445 | 39.3357 | -0.0213 | -0.00044808 | 43.3901 | -4.0544 | 44.7416 | 0.90846 | -0.084887 | 0.9117 | -0.085189
167.88 | -7.118 | 0.030943 | -0.0030741 | 47.3334 | 40.2154 | 0.0898 | 0.0018891 | 43.7744 | -3.559 | 44.9607 | 0.91651 | -0.074515 | 0.91977 | -0.07478
167.9 | -5.8143 | 0.030943 | -0.0015013 | 46.9726 | 41.1583 | 0.4506 | 0.0094791 | 44.0654 | -2.9072 | 45.0345 | 0.9226 | -0.060867 | 0.92589 | -0.061084
167.92 | -4.9278 | 0.030943 | -0.00035746 | 46.7908 | 41.863 | 0.6324 | 0.013304 | 44.3269 | -2.4639 | 45.1482 | 0.92808 | -0.051587 | 0.93138 | -0.051771
167.94 | -3.911 | 0.031875 | 0.00092939 | 46.3083 | 42.3973 | 1.1149 | 0.023454 | 44.3528 | -1.9555 | 45.0046 | 0.92862 | -0.040942 | 0.93193 | -0.041088
167.96 | -2.7116 | 0.031875 | 0.0025737 | 46.0718 | 43.3602 | 1.3514 | 0.028429 | 44.716 | -1.3558 | 45.1679 | 0.93622 | -0.028387 | 0.93956 | -0.028488
167.98 | -1.2254 | 0.033179 | 0.004361 | 46.3026 | 45.0772 | 1.1206 | 0.023574 | 45.6899 | -0.61272 | 45.8941 | 0.95661 | -0.012829 | 0.96002 | -0.012874
168 | -0.36502 | 0.033179 | 0.0057193 | 46.1378 | 45.7728 | 1.2854 | 0.02704 | 45.9553 | -0.18251 | 46.0161 | 0.96217 | -0.0038213 | 0.9656 | -0.0038349
168.02 | 1.1733 | 0.033179 | 0.0074351 | 46.0393 | 47.2126 | 1.3839 | 0.029113 | 46.6259 | 0.58665 | 46.4304 | 0.97621 | 0.012283 | 0.97969 | 0.012326
168.04 | 2.477 | 0.034671 | 0.0090794 | 46.302 | 48.779 | 1.1212 | 0.023586 | 47.5405 | 1.2385 | 47.1277 | 0.99536 | 0.02593 | 0.9989 | 0.026022
168.06 | 3.4417 | 0.034671 | 0.010652 | 45.6736 | 49.1153 | 1.7496 | 0.036806 | 47.3944 | 1.7208 | 46.8208 | 0.9923 | 0.036029 | 0.99583 | 0.036157
168.08 | 4.615 | 0.034671 | 0.012297 | 46.2942 | 50.9092 | 1.129 | 0.02375 | 48.6017 | 2.3075 | 47.8325 | 1.0176 | 0.048312 | 1.0212 | 0.048484
168.1 | 5.4754 | 0.036162 | 0.01344 | 46.2922 | 51.7676 | 1.131 | 0.023792 | 49.0299 | 2.7377 | 48.1173 | 1.0265 | 0.057319 | 1.0302 | 0.057523
168.12 | 6.3879 | 0.036162 | 0.014799 | 46.2328 | 52.6207 | 1.1904 | 0.025042 | 49.4268 | 3.194 | 48.3621 | 1.0349 | 0.066872 | 1.0385 | 0.06711
168.14 | 7.5612 | 0.03728 | 0.015871 | 46.2524 | 53.8136 | 1.1708 | 0.02463 | 50.033 | 3.7806 | 48.7728 | 1.0475 | 0.079155 | 1.0513 | 0.079437
168.16 | 8.2391 | 0.03728 | 0.016872 | 46.0722 | 54.3113 | 1.351 | 0.02842 | 50.1918 | 4.1196 | 48.8186 | 1.0509 | 0.086252 | 1.0546 | 0.086559
168.18 | 8.8388 | 0.03728 | 0.01773 | 46.1543 | 54.9931 | 1.2689 | 0.026693 | 50.5737 | 4.4194 | 49.1006 | 1.0589 | 0.092529 | 1.0626 | 0.092859
168.2 | 9.3081 | 0.038212 | 0.018373 | 46.5214 | 55.8295 | 0.9018 | 0.018971 | 51.1755 | 4.6541 | 49.6241 | 1.0715 | 0.097443 | 1.0753 | 0.097789
168.22 | 9.5689 | 0.038212 | 0.018945 | 46.6035 | 56.1724 | 0.8197 | 0.017244 | 51.3879 | 4.7844 | 49.7931 | 1.0759 | 0.10017 | 1.0797 | 0.10053
168.24 | 9.986 | 0.039144 | 0.019303 | 45.4343 | 55.4203 | 0.9889 | 0.020803 | 50.4273 | 4.993 | 48.763 | 1.0558 | 0.10454 | 1.0596 | 0.10491
168.26 | 9.9339 | 0.039144 | 0.019517 | 45.7785 | 55.7124 | 0.6447 | 0.013562 | 50.7454 | 4.9669 | 49.0898 | 1.0625 | 0.10399 | 1.0662 | 0.10436
168.28 | 9.96 | 0.039144 | 0.019517 | 45.6916 | 55.6516 | 0.7316 | 0.01539 | 50.6716 | 4.98 | 49.0116 | 1.0609 | 0.10427 | 1.0647 | 0.10464
168.3 | 9.5167 | 0.039517 | 0.019088 | 45.9451 | 55.4618 | 0.4781 | 0.010058 | 50.7035 | 4.7584 | 49.1173 | 1.0616 | 0.099626 | 1.0654 | 0.099981
168.32 | 9.0213 | 0.039517 | 0.018302 | 46.1755 | 55.1968 | 0.2477 | 0.0052108 | 50.6862 | 4.5107 | 49.1826 | 1.0612 | 0.09444 | 1.065 | 0.094776
168.34 | 8.2652 | 0.039517 | 0.017301 | 46.2415 | 54.5067 | 0.1817 | 0.0038224 | 50.3741 | 4.1326 | 48.9966 | 1.0547 | 0.086525 | 1.0584 | 0.086833
168.36 | 7.7698 | 0.039517 | 0.016514 | 47.3011 | 55.0709 | 0.1221 | 0.0025686 | 51.186 | 3.8849 | 49.891 | 1.0717 | 0.081339 | 1.0755 | 0.081628
168.38 | 6.6226 | 0.039517 | 0.015371 | 47.2391 | 53.8617 | 0.1841 | 0.0038728 | 50.5504 | 3.3113 | 49.4466 | 1.0584 | 0.069329 | 1.0621 | 0.069576
168.4 | 5.7622 | 0.038958 | 0.014513 | 47.5695 | 53.3317 | -0.1463 | -0.0030777 | 50.4506 | 2.8811 | 49.4902 | 1.0563 | 0.060322 | 1.06 | 0.060536
168.42 | 4.6932 | 0.038958 | 0.013297 | 48.1163 | 52.8095 | -0.6931 | -0.01458 | 50.4629 | 2.3466 | 49.6807 | 1.0565 | 0.049131 | 1.0603 | 0.049306
168.44 | 3.6763 | 0.038958 | 0.012011 | 48.1634 | 51.8397 | -0.7402 | -0.015571 | 50.0016 | 1.8382 | 49.3888 | 1.0469 | 0.038486 | 1.0506 | 0.038623
168.46 | 2.3987 | 0.038212 | 0.010795 | 48.1624 | 50.5611 | -0.7392 | -0.01555 | 49.3618 | 1.1994 | 48.962 | 1.0335 | 0.025111 | 1.0372 | 0.025201
168.48 | 1.1211 | 0.038212 | 0.0092939 | 48.5114 | 49.6325 | -1.0882 | -0.022892 | 49.072 | 0.56057 | 48.8851 | 1.0274 | 0.011737 | 1.0311 | 0.011779
168.5 | -0.026073 | 0.037094 | 0.0077211 | 48.4851 | 48.459 | -1.0619 | -0.022339 | 48.4721 | -0.013037 | 48.4764 | 1.0149 | -0.00027295 | 1.0185 | -0.00027392
168.52 | -1.1994 | 0.037094 | 0.0061483 | 48.6194 | 47.42 | -1.1962 | -0.025164 | 48.0197 | -0.59968 | 48.2196 | 1.0054 | -0.012556 | 1.009 | -0.0126
168.54 | -2.1901 | 0.037094 | 0.0046469 | 48.5623 | 46.3722 | -1.1391 | -0.023963 | 47.4672 | -1.0951 | 47.8323 | 0.99383 | -0.022928 | 0.99736 | -0.023009
168.56 | -3.546 | 0.035789 | 0.0029311 | 48.6314 | 45.0854 | -1.2082 | -0.025416 | 46.8584 | -1.773 | 47.4494 | 0.98108 | -0.037121 | 0.98457 | -0.037253
168.58 | -4.7453 | 0.035789 | 0.0012154 | 48.5581 | 43.8128 | -1.1349 | -0.023874 | 46.1854 | -2.3727 | 46.9763 | 0.96699 | -0.049677 | 0.97043 | -0.049853
168.6 | -5.4754 | 0.035789 | 0 | 48.7618 | 43.2864 | -1.3386 | -0.02816 | 46.0241 | -2.7377 | 46.9367 | 0.96361 | -0.057319 | 0.96704 | -0.057523
168.62 | -6.6487 | 0.034111 | -0.0017158 | 49.5758 | 42.9271 | -1.1526 | -0.024247 | 46.2515 | -3.3243 | 47.3596 | 0.96837 | -0.069602 | 0.97182 | -0.06985
168.64 | -7.3005 | 0.034111 | -0.0027882 | 49.9947 | 42.6942 | -1.5715 | -0.033059 | 46.3445 | -3.6502 | 47.5612 | 0.97032 | -0.076425 | 0.97377 | -0.076698
168.66 | -8.0827 | 0.032807 | -0.004075 | 49.5536 | 41.4709 | -1.1304 | -0.02378 | 45.5123 | -4.0413 | 46.8594 | 0.95289 | -0.084614 | 0.95629 | -0.084915
168.68 | -8.8649 | 0.032807 | -0.0051474 | 49.354 | 40.4891 | -0.9308 | -0.019581 | 44.9216 | -4.4324 | 46.399 | 0.94053 | -0.092802 | 0.94388 | -0.093133
168.7 | -9.1256 | 0.032807 | -0.0058623 | 49.4202 | 40.2946 | -0.997 | -0.020973 | 44.8574 | -4.5628 | 46.3783 | 0.93918 | -0.095532 | 0.94253 | -0.095872
168.72 | -9.3081 | 0.031502 | -0.0064342 | 49.4666 | 40.1585 | -1.0434 | -0.02195 | 44.8125 | -4.6541 | 46.3639 | 0.93824 | -0.097443 | 0.94158 | -0.097789
168.74 | -9.4646 | 0.031502 | -0.0067202 | 49.5475 | 40.0829 | -1.1243 | -0.023651 | 44.8152 | -4.7323 | 46.3926 | 0.9383 | -0.09908 | 0.94164 | -0.099433
168.76 | -9.6471 | 0.030943 | -0.0067917 | 49.2552 | 39.6081 | -0.832 | -0.017502 | 44.4317 | -4.8235 | 46.0395 | 0.93027 | -0.10099 | 0.93358 | -0.10135
168.78 | -9.3081 | 0.030943 | -0.0066487 | 48.9302 | 39.6221 | -0.507 | -0.010666 | 44.2761 | -4.6541 | 45.8275 | 0.92701 | -0.097443 | 0.93031 | -0.097789
168.8 | -9.1778 | 0.030943 | -0.0064342 | 49.114 | 39.9362 | -0.6908 | -0.014532 | 44.5251 | -4.5889 | 46.0547 | 0.93223 | -0.096078 | 0.93555 | -0.09642
168.82 | -9.0213 | 0.03057 | -0.0060053 | 49.0594 | 40.0381 | -0.6362 | -0.013383 | 44.5487 | -4.5107 | 46.0523 | 0.93272 | -0.09444 | 0.93604 | -0.094776
168.84 | -8.6042 | 0.03057 | -0.0055048 | 48.6074 | 40.0032 | -0.1842 | -0.0038749 | 44.3053 | -4.3021 | 45.7393 | 0.92762 | -0.090073 | 0.93093 | -0.090394
168.86 | -7.9784 | 0.03057 | -0.0044325 | 48.7982 | 40.8198 | -0.375 | -0.0078887 | 44.809 | -3.9892 | 46.1387 | 0.93817 | -0.083522 | 0.94151 | -0.08382
168.88 | -6.8572 | 0.03057 | -0.0030026 | 47.2863 | 40.4291 | 0.1369 | 0.0028799 | 43.8577 | -3.4286 | 45.0006 | 0.91825 | -0.071785 | 0.92152 | -0.072041
168.9 | -5.7622 | 0.03057 | -0.0015013 | 47.0131 | 41.2509 | 0.4101 | 0.0086271 | 44.132 | -2.8811 | 45.0924 | 0.924 | -0.060322 | 0.92729 | -0.060536
168.92 | -4.7453 | 0.031502 | -0.00028597 | 47.1203 | 42.375 | 0.3029 | 0.006372 | 44.7476 | -2.3727 | 45.5385 | 0.93688 | -0.049677 | 0.94022 | -0.049853
168.94 | -3.6502 | 0.031502 | 0.00092939 | 46.8583 | 43.2081 | 0.5649 | 0.011884 | 45.0332 | -1.8251 | 45.6416 | 0.94286 | -0.038213 | 0.94622 | -0.038349
168.96 | -2.4248 | 0.031502 | 0.0025737 | 46.3817 | 43.9569 | 1.0415 | 0.02191 | 45.1693 | -1.2124 | 45.5734 | 0.94571 | -0.025384 | 0.94908 | -0.025475
168.98 | -1.2515 | 0.03262 | 0.004218 | 46.0331 | 44.7816 | 1.3901 | 0.029243 | 45.4073 | -0.62576 | 45.6159 | 0.9507 | -0.013102 | 0.95408 | -0.013148
169 | -0.13037 | 0.03262 | 0.0057908 | 45.8882 | 45.7578 | 1.535 | 0.032291 | 45.823 | -0.065183 | 45.8447 | 0.9594 | -0.0013647 | 0.96282 | -0.0013696
169.02 | 1.3037 | 0.034298 | 0.0074351 | 46.0503 | 47.354 | 1.3729 | 0.028881 | 46.7021 | 0.65183 | 46.4849 | 0.97781 | 0.013647 | 0.98129 | 0.013696
169.04 | 2.4248 | 0.034298 | 0.0090794 | 45.9999 | 48.4247 | 1.4233 | 0.029941 | 47.2123 | 1.2124 | 46.8082 | 0.98849 | 0.025384 | 0.99201 | 0.025475
169.06 | 3.572 | 0.034298 | 0.010652 | 46.1778 | 49.7498 | 1.2454 | 0.026199 | 47.9638 | 1.786 | 47.3685 | 1.0042 | 0.037394 | 1.0078 | 0.037527
169.08 | 4.5107 | 0.03523 | 0.012154 | 46.1552 | 50.6659 | 1.268 | 0.026674 | 48.4105 | 2.2553 | 47.6588 | 1.0136 | 0.04722 | 1.0172 | 0.047388
169.1 | 5.6579 | 0.03523 | 0.01344 | 46.1814 | 51.8393 | 1.2418 | 0.026123 | 49.0103 | 2.8289 | 48.0674 | 1.0261 | 0.05923 | 1.0298 | 0.059441
169.12 | 6.7269 | 0.03523 | 0.014799 | 46.2811 | 53.008 | 1.1421 | 0.024026 | 49.6445 | 3.3634 | 48.5234 | 1.0394 | 0.070421 | 1.0431 | 0.070671
169.14 | 7.6134 | 0.036907 | 0.015871 | 46.1539 | 53.7673 | 1.2693 | 0.026702 | 49.9606 | 3.8067 | 48.6917 | 1.046 | 0.079701 | 1.0498 | 0.079985
169.16 | 8.2391 | 0.036907 | 0.016872 | 46.2167 | 54.4558 | 1.2065 | 0.025381 | 50.3363 | 4.1196 | 48.9631 | 1.0539 | 0.086252 | 1.0576 | 0.086559
169.18 | 8.891 | 0.038212 | 0.01773 | 45.0405 | 53.9315 | 1.3827 | 0.029087 | 49.486 | 4.4455 | 48.0042 | 1.0361 | 0.093075 | 1.0398 | 0.093407
169.2 | 9.4124 | 0.038212 | 0.018445 | 45.6462 | 55.0586 | 0.777 | 0.016345 | 50.3524 | 4.7062 | 48.7837 | 1.0542 | 0.098534 | 1.058 | 0.098885
169.22 | 9.8035 | 0.038212 | 0.019017 | 45.5744 | 55.3779 | 0.8488 | 0.017856 | 50.4762 | 4.9018 | 48.8422 | 1.0568 | 0.10263 | 1.0606 | 0.10299
169.24 | 9.96 | 0.038771 | 0.019303 | 45.805 | 55.765 | 0.6182 | 0.013005 | 50.785 | 4.98 | 49.125 | 1.0633 | 0.10427 | 1.0671 | 0.10464
169.26 | 9.986 | 0.038771 | 0.019517 | 45.6647 | 55.6507 | 0.7585 | 0.015956 | 50.6577 | 4.993 | 48.9934 | 1.0606 | 0.10454 | 1.0644 | 0.10491
169.28 | 9.96 | 0.039703 | 0.019446 | 45.7394 | 55.6994 | 0.6838 | 0.014385 | 50.7194 | 4.98 | 49.0594 | 1.0619 | 0.10427 | 1.0657 | 0.10464
169.3 | 9.5428 | 0.039703 | 0.019017 | 45.7271 | 55.2699 | 0.6961 | 0.014644 | 50.4985 | 4.7714 | 48.908 | 1.0573 | 0.099899 | 1.0611 | 0.10025
169.32 | 9.0735 | 0.039703 | 0.01823 | 46.0731 | 55.1466 | 0.3501 | 0.0073649 | 50.6098 | 4.5367 | 49.0976 | 1.0596 | 0.094986 | 1.0634 | 0.095324
169.34 | 8.5259 | 0.040076 | 0.017515 | 46.2919 | 54.8178 | 0.1313 | 0.0027621 | 50.5549 | 4.263 | 49.1339 | 1.0585 | 0.089254 | 1.0622 | 0.089572
169.36 | 7.7698 | 0.040076 | 0.016514 | 46.5803 | 54.3501 | -0.1571 | -0.0033049 | 50.4652 | 3.8849 | 49.1702 | 1.0566 | 0.081339 | 1.0604 | 0.081628
169.38 | 6.779 | 0.03989 | 0.015442 | 47.8627 | 54.6417 | -0.4395 | -0.0092456 | 51.2522 | 3.3895 | 50.1224 | 1.0731 | 0.070967 | 1.0769 | 0.071219
169.4 | 5.7361 | 0.03989 | 0.014441 | 48.054 | 53.7901 | -0.6308 | -0.01327 | 50.9221 | 2.8681 | 49.966 | 1.0662 | 0.060049 | 1.07 | 0.060262
169.42 | 4.7192 | 0.03989 | 0.013297 | 48.1851 | 52.9043 | -0.7619 | -0.016028 | 50.5447 | 2.3596 | 49.7582 | 1.0583 | 0.049404 | 1.062 | 0.04958
169.44 | 3.7024 | 0.039517 | 0.012154 | 47.9896 | 51.692 | -0.5664 | -0.011915 | 49.8408 | 1.8512 | 49.2237 | 1.0435 | 0.038759 | 1.0472 | 0.038897
169.46 | 2.3987 | 0.039517 | 0.010867 | 48.3253 | 50.724 | -0.9021 | -0.018977 | 49.5247 | 1.1994 | 49.1249 | 1.0369 | 0.025111 | 1.0406 | 0.025201
169.48 | 0.99078 | 0.039517 | 0.0093654 | 48.7889 | 49.7797 | -1.3657 | -0.02873 | 49.2843 | 0.49539 | 49.1192 | 1.0319 | 0.010372 | 1.0355 | 0.010409
169.5 | -0.026073 | 0.037653 | 0.007864 | 48.6075 | 48.5814 | -1.1843 | -0.024914 | 48.5945 | -0.013037 | 48.5988 | 1.0174 | -0.00027295 | 1.021 | -0.00027392
169.52 | -1.408 | 0.037653 | 0.0062197 | 48.9445 | 47.5365 | -1.5213 | -0.032003 | 48.2405 | -0.70398 | 48.4752 | 1.01 | -0.014739 | 1.0136 | -0.014792
169.54 | -2.7377 | 0.036348 | 0.004504 | 48.9573 | 46.2196 | -1.5341 | -0.032272 | 47.5885 | -1.3688 | 48.0447 | 0.99636 | -0.02866 | 0.99991 | -0.028762
169.56 | -3.4938 | 0.036348 | 0.0031456 | 49.1699 | 45.6761 | -1.7467 | -0.036745 | 47.423 | -1.7469 | 48.0053 | 0.9929 | -0.036575 | 0.99643 | -0.036705
169.58 | -4.7192 | 0.036348 | 0.0015728 | 49.0633 | 44.3441 | -1.6401 | -0.034502 | 46.7037 | -2.3596 | 47.4902 | 0.97784 | -0.049404 | 0.98132 | -0.04958
169.6 | -5.9186 | 0.034857 | -7.1491e-05 | 48.6872 | 42.7686 | -1.264 | -0.02659 | 45.7279 | -2.9593 | 46.7143 | 0.95741 | -0.061959 | 0.96082 | -0.06218
169.62 | -6.779 | 0.034857 | -0.0014298 | 48.8961 | 42.1171 | -1.4729 | -0.030985 | 45.5066 | -3.3895 | 46.6364 | 0.95278 | -0.070967 | 0.95617 | -0.071219
169.64 | -7.5612 | 0.034857 | -0.0027167 | 48.7901 | 41.2289 | -1.3669 | -0.028755 | 45.0095 | -3.7806 | 46.2697 | 0.94237 | -0.079155 | 0.94572 | -0.079437
169.66 | -8.3173 | 0.033179 | -0.0040035 | 49.8397 | 41.5224 | -1.4165 | -0.029798 | 45.681 | -4.1587 | 47.0673 | 0.95643 | -0.08707 | 0.95983 | -0.087381
169.68 | -8.8649 | 0.033179 | -0.0050044 | 49.7441 | 40.8792 | -1.3209 | -0.027787 | 45.3117 | -4.4324 | 46.7891 | 0.94869 | -0.092802 | 0.95207 | -0.093133
169.7 | -9.2821 | 0.032061 | -0.0058623 | 49.6989 | 40.4168 | -1.2757 | -0.026836 | 45.0579 | -4.641 | 46.6049 | 0.94338 | -0.09717 | 0.94674 | -0.097516
169.72 | -9.5167 | 0.032061 | -0.0062912 | 49.58 | 40.0633 | -1.1568 | -0.024335 | 44.8216 | -4.7584 | 46.4078 | 0.93843 | -0.099626 | 0.94178 | -0.099981
169.74 | -9.621 | 0.032061 | -0.0065772 | 49.5471 | 39.9261 | -1.1239 | -0.023643 | 44.7366 | -4.8105 | 46.3401 | 0.93665 | -0.10072 | 0.93999 | -0.10108
169.76 | -9.4646 | 0.031315 | -0.0067202 | 49.291 | 39.8264 | -0.8678 | -0.018256 | 44.5587 | -4.7323 | 46.1361 | 0.93293 | -0.09908 | 0.93625 | -0.099433
169.78 | -9.2821 | 0.031315 | -0.0065772 | 49.3459 | 40.0638 | -0.9227 | -0.01941 | 44.7049 | -4.641 | 46.2519 | 0.93599 | -0.09717 | 0.93932 | -0.097516
169.8 | -9.1778 | 0.030756 | -0.0063627 | 48.1132 | 38.9354 | -0.69 | -0.014515 | 43.5243 | -4.5889 | 45.0539 | 0.91127 | -0.096078 | 0.91452 | -0.09642
169.82 | -8.8127 | 0.030756 | -0.0060053 | 47.951 | 39.1383 | -0.5278 | -0.011103 | 43.5446 | -4.4064 | 45.0134 | 0.9117 | -0.092256 | 0.91494 | -0.092585
169.84 | -8.6302 | 0.030756 | -0.0053618 | 47.9809 | 39.3507 | -0.5577 | -0.011732 | 43.6658 | -4.3151 | 45.1042 | 0.91423 | -0.090346 | 0.91749 | -0.090668
169.86 | -7.9262 | 0.030943 | -0.004361 | 47.4554 | 39.5292 | -0.0322 | -0.00067738 | 43.4923 | -3.9631 | 44.8133 | 0.9106 | -0.082976 | 0.91384 | -0.083272
169.88 | -6.8572 | 0.030943 | -0.0028597 | 47.5056 | 40.6484 | -0.0824 | -0.0017334 | 44.077 | -3.4286 | 45.2199 | 0.92284 | -0.071785 | 0.92613 | -0.072041
169.9 | -5.71 | 0.030943 | -0.0015013 | 46.8736 | 41.1636 | 0.5496 | 0.011562 | 44.0186 | -2.855 | 44.9703 | 0.92162 | -0.059776 | 0.9249 | -0.059989
169.92 | -4.8496 | 0.031502 | -0.00028597 | 46.6298 | 41.7802 | 0.7934 | 0.01669 | 44.205 | -2.4248 | 45.0133 | 0.92552 | -0.050768 | 0.92882 | -0.050949
169.94 | -3.8067 | 0.031502 | 0.0011439 | 46.5941 | 42.7874 | 0.8291 | 0.017441 | 44.6908 | -1.9033 | 45.3252 | 0.93569 | -0.03985 | 0.93903 | -0.039992
169.96 | -2.4248 | 0.032434 | 0.0027167 | 46.5107 | 44.0859 | 0.9125 | 0.019196 | 45.2983 | -1.2124 | 45.7024 | 0.94841 | -0.025384 | 0.95179 | -0.025475
169.98 | -1.1994 | 0.032434 | 0.0042895 | 46.117 | 44.9176 | 1.3062 | 0.027478 | 45.5173 | -0.59968 | 45.7172 | 0.953 | -0.012556 | 0.95639 | -0.0126
170 | -0.10429 | 0.032434 | 0.0057908 | 46.1104 | 46.0061 | 1.3128 | 0.027617 | 46.0583 | -0.052146 | 46.0756 | 0.96433 | -0.0010918 | 0.96776 | -0.0010957
170.02 | 0.99078 | 0.033925 | 0.0073636 | 45.9634 | 46.9542 | 1.4598 | 0.030709 | 46.4588 | 0.49539 | 46.2937 | 0.97271 | 0.010372 | 0.97618 | 0.010409
170.04 | 2.3727 | 0.033925 | 0.0090794 | 46.2262 | 48.5989 | 1.197 | 0.025181 | 47.4125 | 1.1863 | 47.0171 | 0.99268 | 0.024838 | 0.99621 | 0.024927
170.06 | 3.6242 | 0.03523 | 0.010581 | 46.0361 | 49.6603 | 1.3871 | 0.02918 | 47.8482 | 1.8121 | 47.2442 | 1.0018 | 0.03794 | 1.0054 | 0.038075
170.08 | 4.6671 | 0.03523 | 0.012154 | 46.2831 | 50.9502 | 1.1401 | 0.023984 | 48.6167 | 2.3336 | 47.8388 | 1.0179 | 0.048858 | 1.0215 | 0.049032
170.1 | 5.7361 | 0.03523 | 0.013512 | 45.7318 | 51.4679 | 1.6914 | 0.035581 | 48.5999 | 2.8681 | 47.6438 | 1.0175 | 0.060049 | 1.0212 | 0.060262
170.12 | 6.7269 | 0.036721 | 0.014799 | 44.9945 | 51.7214 | 1.4287 | 0.030055 | 48.3579 | 3.3634 | 47.2368 | 1.0125 | 0.070421 | 1.0161 | 0.070671
170.14 | 7.5352 | 0.036721 | 0.016014 | 45.2047 | 52.7399 | 1.2185 | 0.025633 | 48.9723 | 3.7676 | 47.7164 | 1.0253 | 0.078882 | 1.029 | 0.079163
170.16 | 8.2391 | 0.036721 | 0.016872 | 45.4319 | 53.671 | 0.9913 | 0.020854 | 49.5515 | 4.1196 | 48.1783 | 1.0375 | 0.086252 | 1.0412 | 0.086559
170.18 | 8.7345 | 0.037839 | 0.017658 | 45.1838 | 53.9183 | 1.2394 | 0.026073 | 49.5511 | 4.3673 | 48.0953 | 1.0375 | 0.091438 | 1.0411 | 0.091763
170.2 | 9.4124 | 0.037839 | 0.018445 | 45.3412 | 54.7536 | 1.082 | 0.022762 | 50.0474 | 4.7062 | 48.4787 | 1.0478 | 0.098534 | 1.0516 | 0.098885
170.22 | 9.6732 | 0.038958 | 0.019017 | 45.4429 | 55.1161 | 0.9803 | 0.020622 | 50.2795 | 4.8366 | 48.6673 | 1.0527 | 0.10126 | 1.0565 | 0.10162
170.24 | 9.9339 | 0.038958 | 0.019374 | 45.6219 | 55.5558 | 0.8013 | 0.016857 | 50.5888 | 4.9669 | 48.9332 | 1.0592 | 0.10399 | 1.063 | 0.10436
170.26 | 10.0382 | 0.038958 | 0.019589 | 45.6548 | 55.693 | 0.7684 | 0.016165 | 50.6739 | 5.0191 | 49.0009 | 1.061 | 0.10509 | 1.0647 | 0.10546
170.28 | 9.986 | 0.03989 | 0.019517 | 45.8041 | 55.7901 | 0.6191 | 0.013024 | 50.7971 | 4.993 | 49.1328 | 1.0635 | 0.10454 | 1.0673 | 0.10491
170.3 | 9.621 | 0.03989 | 0.01916 | 46.0436 | 55.6646 | 0.3796 | 0.0079855 | 50.8541 | 4.8105 | 49.2506 | 1.0647 | 0.10072 | 1.0685 | 0.10108
170.32 | 9.1256 | 0.040076 | 0.018302 | 47.4597 | 56.5853 | -0.0365 | -0.00076784 | 52.0225 | 4.5628 | 50.5016 | 1.0892 | 0.095532 | 1.0931 | 0.095872
170.34 | 8.4216 | 0.040076 | 0.017515 | 47.5922 | 56.0138 | -0.169 | -0.0035552 | 51.803 | 4.2108 | 50.3994 | 1.0846 | 0.088162 | 1.0885 | 0.088476
170.36 | 7.6394 | 0.040076 | 0.016514 | 47.4456 | 55.085 | -0.0224 | -0.00047122 | 51.2653 | 3.8197 | 49.9921 | 1.0733 | 0.079974 | 1.0772 | 0.080259
170.38 | 6.8051 | 0.03989 | 0.015585 | 47.556 | 54.3611 | -0.1328 | -0.0027937 | 50.9586 | 3.4026 | 49.8244 | 1.0669 | 0.071239 | 1.0707 | 0.071493
170.4 | 5.7622 | 0.03989 | 0.014441 | 47.8595 | 53.6217 | -0.4363 | -0.0091783 | 50.7406 | 2.8811 | 49.7802 | 1.0624 | 0.060322 | 1.0661 | 0.060536
170.42 | 4.7975 | 0.03989 | 0.01344 | 48.4893 | 53.2868 | -1.0661 | -0.022427 | 50.888 | 2.3987 | 50.0885 | 1.0654 | 0.050222 | 1.0692 | 0.050401
170.44 | 3.4938 | 0.039144 | 0.012154 | 48.3284 | 51.8222 | -0.9052 | -0.019042 | 50.0753 | 1.7469 | 49.493 | 1.0484 | 0.036575 | 1.0522 | 0.036705
170.46 | 2.2423 | 0.039144 | 0.010724 | 48.289 | 50.5313 | -0.8658 | -0.018213 | 49.4101 | 1.1211 | 49.0364 | 1.0345 | 0.023474 | 1.0382 | 0.023557
170.48 | 1.2254 | 0.038026 | 0.0092939 | 48.7289 | 49.9543 | -1.3057 | -0.027467 | 49.3416 | 0.61272 | 49.1374 | 1.0331 | 0.012829 | 1.0367 | 0.012874
170.5 | -0.13037 | 0.038026 | 0.0077926 | 49.0399 | 48.9095 | -1.6167 | -0.03401 | 48.9747 | -0.065183 | 48.9964 | 1.0254 | -0.0013647 | 1.029 | -0.0013696
170.52 | -1.4862 | 0.038026 | 0.0061483 | 48.9531 | 47.4669 | -1.5299 | -0.032184 | 48.21 | -0.74309 | 48.4577 | 1.0094 | -0.015558 | 1.013 | -0.015613
170.54 | -2.5552 | 0.036721 | 0.0046469 | 48.9388 | 46.3836 | -1.5156 | -0.031883 | 47.6612 | -1.2776 | 48.0871 | 0.99789 | -0.026749 | 1.0014 | -0.026844
170.56 | -3.6502 | 0.036721 | 0.0030026 | 49.0607 | 45.4105 | -1.6375 | -0.034447 | 47.2356 | -1.8251 | 47.844 | 0.98898 | -0.038213 | 0.9925 | -0.038349
170.58 | -4.7192 | 0.034857 | 0.0014298 | 48.9469 | 44.2277 | -1.5237 | -0.032053 | 46.5873 | -2.3596 | 47.3738 | 0.9754 | -0.049404 | 0.97887 | -0.04958
170.6 | -5.7361 | 0.034857 | -0.00014298 | 48.9059 | 43.1698 | -1.4827 | -0.031191 | 46.0378 | -2.8681 | 46.9939 | 0.9639 | -0.060049 | 0.96733 | -0.060262
170.62 | -6.5965 | 0.034857 | -0.0014298 | 48.8752 | 42.2787 | -1.452 | -0.030545 | 45.5769 | -3.2983 | 46.6764 | 0.95425 | -0.069056 | 0.95765 | -0.069302
170.64 | -7.5873 | 0.033366 | -0.0028597 | 49.8905 | 42.3032 | -1.4673 | -0.030867 | 46.0969 | -3.7936 | 47.3614 | 0.96513 | -0.079428 | 0.96857 | -0.079711
170.66 | -8.0305 | 0.033366 | -0.003932 | 49.7881 | 41.7576 | -1.3649 | -0.028713 | 45.7728 | -4.0153 | 47.1113 | 0.95835 | -0.084068 | 0.96176 | -0.084367
170.68 | -8.7345 | 0.033366 | -0.0050759 | 49.8207 | 41.0862 | -1.3975 | -0.029399 | 45.4534 | -4.3673 | 46.9092 | 0.95166 | -0.091438 | 0.95505 | -0.091763
170.7 | -9.1517 | 0.032434 | -0.0058623 | 49.778 | 40.6263 | -1.3548 | -0.0285 | 45.2022 | -4.5758 | 46.7274 | 0.9464 | -0.095805 | 0.94977 | -0.096146
170.72 | -9.3603 | 0.032434 | -0.0063627 | 49.6362 | 40.2759 | -1.213 | -0.025517 | 44.9561 | -4.6801 | 46.5161 | 0.94125 | -0.097988 | 0.9446 | -0.098337
170.74 | -9.6471 | 0.031315 | -0.0067202 | 49.9015 | 40.2544 | -1.4783 | -0.031098 | 45.078 | -4.8235 | 46.6858 | 0.9438 | -0.10099 | 0.94716 | -0.10135
170.76 | -9.3081 | 0.031315 | -0.0067202 | 49.3135 | 40.0054 | -0.8903 | -0.018729 | 44.6594 | -4.6541 | 46.2108 | 0.93504 | -0.097443 | 0.93837 | -0.097789
170.78 | -9.4385 | 0.031315 | -0.0066487 | 49.5126 | 40.0741 | -1.0894 | -0.022917 | 44.7934 | -4.7192 | 46.3664 | 0.93784 | -0.098807 | 0.94118 | -0.099159
170.8 | -9.2038 | 0.030943 | -0.0064342 | 49.3588 | 40.155 | -0.9356 | -0.019682 | 44.7569 | -4.6019 | 46.2909 | 0.93708 | -0.096351 | 0.94042 | -0.096694
170.82 | -9.0213 | 0.030943 | -0.0060768 | 49.1501 | 40.1288 | -0.7269 | -0.015292 | 44.6394 | -4.5107 | 46.143 | 0.93462 | -0.09444 | 0.93795 | -0.094776
170.84 | -8.552 | 0.030756 | -0.0055048 | 48.9815 | 40.4295 | -0.5583 | -0.011745 | 44.7055 | -4.276 | 46.1308 | 0.936 | -0.089527 | 0.93934 | -0.089846
170.86 | -8.0827 | 0.030756 | -0.0044325 | 48.8137 | 40.731 | -0.3905 | -0.0082148 | 44.7724 | -4.0413 | 46.1195 | 0.9374 | -0.084614 | 0.94074 | -0.084915
170.88 | -6.8312 | 0.030756 | -0.0027882 | 48.4554 | 41.6242 | -0.0322 | -0.00067738 | 45.0398 | -3.4156 | 46.1783 | 0.943 | -0.071512 | 0.94636 | -0.071767
170.9 | -5.7882 | 0.031315 | -0.0015013 | 47.0751 | 41.2869 | 0.3481 | 0.0073228 | 44.181 | -2.8941 | 45.1457 | 0.92502 | -0.060595 | 0.92831 | -0.06081
170.92 | -4.7714 | 0.031315 | -0.00028597 | 46.9435 | 42.1721 | 0.4797 | 0.010091 | 44.5578 | -2.3857 | 45.353 | 0.93291 | -0.04995 | 0.93623 | -0.050127
170.94 | -3.6242 | 0.031315 | 0.0011439 | 46.61 | 42.9858 | 0.8132 | 0.017107 | 44.7979 | -1.8121 | 45.4019 | 0.93794 | -0.03794 | 0.94128 | -0.038075
170.96 | -2.5812 | 0.032434 | 0.0026452 | 46.3063 | 43.7251 | 1.1169 | 0.023496 | 45.0157 | -1.2906 | 45.4459 | 0.9425 | -0.027022 | 0.94585 | -0.027118
170.98 | -1.2515 | 0.032434 | 0.004361 | 46.5453 | 45.2938 | 0.8779 | 0.018468 | 45.9195 | -0.62576 | 46.1281 | 0.96142 | -0.013102 | 0.96484 | -0.013148
171 | -0.07822 | 0.033366 | 0.0057908 | 46.3739 | 46.2957 | 1.0493 | 0.022074 | 46.3348 | -0.03911 | 46.3478 | 0.97012 | -0.00081885 | 0.97357 | -0.00082176
171.02 | 1.1994 | 0.033366 | 0.0074351 | 46.2745 | 47.4739 | 1.1487 | 0.024165 | 46.8742 | 0.59968 | 46.6743 | 0.98141 | 0.012556 | 0.9849 | 0.0126
171.04 | 2.3466 | 0.033366 | 0.0091509 | 46.527 | 48.8736 | 0.8962 | 0.018853 | 47.7003 | 1.1733 | 47.3092 | 0.9987 | 0.024565 | 1.0023 | 0.024653
171.06 | 3.6502 | 0.03523 | 0.010724 | 46.2683 | 49.9185 | 1.1549 | 0.024295 | 48.0934 | 1.8251 | 47.485 | 1.0069 | 0.038213 | 1.0105 | 0.038349
171.08 | 4.6671 | 0.03523 | 0.012225 | 46.2795 | 50.9466 | 1.1437 | 0.02406 | 48.6131 | 2.3336 | 47.8352 | 1.0178 | 0.048858 | 1.0214 | 0.049032
171.1 | 5.6318 | 0.036535 | 0.013512 | 45.6462 | 51.278 | 0.777 | 0.016345 | 48.4621 | 2.8159 | 47.5235 | 1.0147 | 0.058957 | 1.0183 | 0.059167
171.12 | 6.5965 | 0.036535 | 0.014799 | 45.6133 | 52.2098 | 0.8099 | 0.017038 | 48.9116 | 3.2983 | 47.8121 | 1.0241 | 0.069056 | 1.0277 | 0.069302
171.14 | 7.5873 | 0.036535 | 0.016014 | 45.3785 | 52.9658 | 1.0447 | 0.021977 | 49.1721 | 3.7936 | 47.9076 | 1.0295 | 0.079428 | 1.0332 | 0.079711
171.16 | 8.1348 | 0.037653 | 0.016943 | 45.2069 | 53.3417 | 1.2163 | 0.025587 | 49.2743 | 4.0674 | 47.9185 | 1.0317 | 0.08516 | 1.0353 | 0.085463
171.18 | 8.7345 | 0.037653 | 0.017801 | 45.2647 | 53.9992 | 1.1585 | 0.024371 | 49.632 | 4.3673 | 48.1762 | 1.0391 | 0.091438 | 1.0428 | 0.091763
171.2 | 9.2038 | 0.037653 | 0.018445 | 45.2482 | 54.452 | 1.175 | 0.024718 | 49.8501 | 4.6019 | 48.3161 | 1.0437 | 0.096351 | 1.0474 | 0.096694
171.22 | 9.7514 | 0.038958 | 0.019017 | 45.3444 | 55.0958 | 1.0788 | 0.022694 | 50.2201 | 4.8757 | 48.5949 | 1.0515 | 0.10208 | 1.0552 | 0.10245
171.24 | 9.7774 | 0.038958 | 0.019446 | 45.3891 | 55.1665 | 1.0341 | 0.021754 | 50.2778 | 4.8887 | 48.6482 | 1.0527 | 0.10236 | 1.0564 | 0.10272
171.26 | 10.0903 | 0.039517 | 0.019732 | 45.8041 | 55.8944 | 0.6191 | 0.013024 | 50.8493 | 5.0452 | 49.1675 | 1.0646 | 0.10563 | 1.0684 | 0.10601
171.28 | 9.986 | 0.039517 | 0.019517 | 46.1038 | 56.0898 | 0.3194 | 0.0067191 | 51.0968 | 4.993 | 49.4325 | 1.0698 | 0.10454 | 1.0736 | 0.10491
171.3 | 9.5167 | 0.039517 | 0.019017 | 45.9647 | 55.4814 | 0.4585 | 0.0096453 | 50.7231 | 4.7584 | 49.1369 | 1.062 | 0.099626 | 1.0658 | 0.099981
171.32 | 8.891 | 0.039703 | 0.018159 | 46.2062 | 55.0972 | 0.217 | 0.0045649 | 50.6517 | 4.4455 | 49.1699 | 1.0605 | 0.093075 | 1.0643 | 0.093407
171.34 | 8.4477 | 0.039703 | 0.017515 | 46.4241 | 54.8718 | -0.0009 | -1.8933e-05 | 50.648 | 4.2239 | 49.24 | 1.0604 | 0.088435 | 1.0642 | 0.08875
171.36 | 7.6916 | 0.039703 | 0.016586 | 47.3268 | 55.0184 | 0.0964 | 0.0020279 | 51.1726 | 3.8458 | 49.8907 | 1.0714 | 0.08052 | 1.0752 | 0.080806
171.38 | 6.753 | 0.039703 | 0.015442 | 47.7226 | 54.4756 | -0.2994 | -0.0062984 | 51.0991 | 3.3765 | 49.9736 | 1.0699 | 0.070694 | 1.0737 | 0.070945
171.4 | 5.8143 | 0.039703 | 0.014441 | 47.9546 | 53.7689 | -0.5314 | -0.011179 | 50.8618 | 2.9072 | 49.8927 | 1.0649 | 0.060867 | 1.0687 | 0.061084
171.42 | 4.7453 | 0.039517 | 0.013369 | 48.0585 | 52.8038 | -0.6353 | -0.013365 | 50.4312 | 2.3727 | 49.6403 | 1.0559 | 0.049677 | 1.0596 | 0.049853
171.44 | 3.5199 | 0.039517 | 0.012154 | 48.0355 | 51.5554 | -0.6123 | -0.012881 | 49.7954 | 1.7599 | 49.2088 | 1.0426 | 0.036848 | 1.0463 | 0.036979
171.46 | 2.4509 | 0.039517 | 0.010795 | 48.3821 | 50.833 | -0.9589 | -0.020172 | 49.6075 | 1.2254 | 49.1991 | 1.0386 | 0.025657 | 1.0423 | 0.025748
171.48 | 1.1211 | 0.038585 | 0.0093654 | 48.4732 | 49.5943 | -1.05 | -0.022088 | 49.0338 | 0.56057 | 48.8469 | 1.0266 | 0.011737 | 1.0303 | 0.011779
171.5 | -0.026073 | 0.038585 | 0.007864 | 49.0002 | 48.9741 | -1.577 | -0.033175 | 48.9872 | -0.013037 | 48.9915 | 1.0256 | -0.00027295 | 1.0293 | -0.00027392
171.52 | -1.3558 | 0.037094 | 0.0062197 | 49.2967 | 47.9409 | -1.8735 | -0.039412 | 48.6188 | -0.6779 | 48.8448 | 1.0179 | -0.014193 | 1.0216 | -0.014244
171.54 | -2.3205 | 0.037094 | 0.0047184 | 49.1773 | 46.8568 | -1.7541 | -0.0369 | 48.017 | -1.1603 | 48.4038 | 1.0053 | -0.024292 | 1.0089 | -0.024379
171.56 | -3.6502 | 0.037094 | 0.0030026 | 48.9126 | 45.2624 | -1.4894 | -0.031332 | 47.0875 | -1.8251 | 47.6959 | 0.98587 | -0.038213 | 0.98938 | -0.038349
171.58 | -4.5628 | 0.035603 | 0.0015728 | 48.8337 | 44.2709 | -1.4105 | -0.029672 | 46.5523 | -2.2814 | 47.3128 | 0.97467 | -0.047766 | 0.97814 | -0.047936
171.6 | -5.71 | 0.035603 | -0.00014298 | 49.0081 | 43.2981 | -1.5849 | -0.033341 | 46.1531 | -2.855 | 47.1048 | 0.96631 | -0.059776 | 0.96975 | -0.059989
171.62 | -6.5183 | 0.034298 | -0.0013583 | 48.9947 | 42.4764 | -1.5715 | -0.033059 | 45.7356 | -3.2591 | 46.8219 | 0.95757 | -0.068237 | 0.96098 | -0.06848
171.64 | -7.4309 | 0.034298 | -0.0028597 | 48.9212 | 41.4903 | -1.498 | -0.031513 | 45.2058 | -3.7154 | 46.4442 | 0.94648 | -0.07779 | 0.94985 | -0.078067
171.66 | -7.9784 | 0.034298 | -0.0038605 | 49.007 | 41.0286 | -1.5838 | -0.033318 | 45.0178 | -3.9892 | 46.3475 | 0.94254 | -0.083522 | 0.9459 | -0.08382
171.68 | -8.7345 | 0.032807 | -0.0049329 | 50.1093 | 41.3748 | -1.6861 | -0.03547 | 45.742 | -4.3673 | 47.1978 | 0.9577 | -0.091438 | 0.96112 | -0.091763
171.7 | -9.0474 | 0.032807 | -0.0056478 | 50.1129 | 41.0655 | -1.6897 | -0.035546 | 45.5892 | -4.5237 | 47.0971 | 0.9545 | -0.094713 | 0.9579 | -0.09505
171.72 | -9.4906 | 0.032807 | -0.0062912 | 50.081 | 40.5904 | -1.6578 | -0.034874 | 45.3357 | -4.7453 | 46.9175 | 0.9492 | -0.099353 | 0.95258 | -0.099707
171.74 | -9.5428 | 0.031875 | -0.0066487 | 49.7289 | 40.1861 | -1.3057 | -0.027467 | 44.9575 | -4.7714 | 46.548 | 0.94128 | -0.099899 | 0.94463 | -0.10025
171.76 | -9.6992 | 0.031875 | -0.0067202 | 49.8329 | 40.1337 | -1.4097 | -0.029655 | 44.9833 | -4.8496 | 46.5998 | 0.94182 | -0.10154 | 0.94517 | -0.1019
171.78 | -9.3603 | 0.031315 | -0.0065057 | 49.4819 | 40.1216 | -1.0587 | -0.022271 | 44.8018 | -4.6801 | 46.3618 | 0.93802 | -0.097988 | 0.94136 | -0.098337
171.8 | -9.2038 | 0.031315 | -0.0062197 | 49.3779 | 40.1741 | -0.9547 | -0.020084 | 44.776 | -4.6019 | 46.31 | 0.93748 | -0.096351 | 0.94082 | -0.096694
171.82 | -8.891 | 0.031315 | -0.0058623 | 49.289 | 40.398 | -0.8658 | -0.018213 | 44.8435 | -4.4455 | 46.3253 | 0.93889 | -0.093075 | 0.94224 | -0.093407
171.84 | -8.5259 | 0.030943 | -0.0052904 | 49.2191 | 40.6932 | -0.7959 | -0.016743 | 44.9561 | -4.263 | 46.3771 | 0.94125 | -0.089254 | 0.9446 | -0.089572
171.86 | -7.848 | 0.030943 | -0.0042895 | 48.9173 | 41.0693 | -0.4941 | -0.010394 | 44.9933 | -3.924 | 46.3013 | 0.94203 | -0.082157 | 0.94538 | -0.08245
171.88 | -6.9355 | 0.030943 | -0.0028597 | 48.3531 | 41.4176 | 0.0701 | 0.0014747 | 44.8854 | -3.4677 | 46.0413 | 0.93977 | -0.072604 | 0.94311 | -0.072863
171.9 | -5.8143 | 0.031129 | -0.0013583 | 47.4095 | 41.5952 | 0.0137 | 0.0002882 | 44.5023 | -2.9072 | 45.4714 | 0.93175 | -0.060867 | 0.93507 | -0.061084
171.92 | -4.7714 | 0.031129 | -0.00028597 | 47.2698 | 42.4984 | 0.1534 | 0.003227 | 44.8841 | -2.3857 | 45.6793 | 0.93974 | -0.04995 | 0.94309 | -0.050127
171.94 | -3.8328 | 0.032434 | 0.0012154 | 46.9685 | 43.1357 | 0.4547 | 0.0095653 | 45.0521 | -1.9164 | 45.6909 | 0.94326 | -0.040123 | 0.94662 | -0.040266
171.96 | -2.5812 | 0.032434 | 0.0027167 | 46.8461 | 44.2649 | 0.5771 | 0.01214 | 45.5555 | -1.2906 | 45.9857 | 0.9538 | -0.027022 | 0.9572 | -0.027118
171.98 | -1.3297 | 0.032434 | 0.004361 | 46.5509 | 45.2212 | 0.8723 | 0.01835 | 45.886 | -0.66487 | 46.1077 | 0.96072 | -0.01392 | 0.96414 | -0.01397
172 | -0.13037 | 0.033552 | 0.0059338 | 46.0602 | 45.9298 | 1.363 | 0.028673 | 45.995 | -0.065183 | 46.0167 | 0.963 | -0.0013647 | 0.96643 | -0.0013696
172.02 | 1.0951 | 0.033552 | 0.0075066 | 46.3333 | 47.4284 | 1.0899 | 0.022928 | 46.8808 | 0.54754 | 46.6983 | 0.98155 | 0.011464 | 0.98504 | 0.011505
172.04 | 2.3727 | 0.034857 | 0.0091509 | 46.2713 | 48.644 | 1.1519 | 0.024232 | 47.4576 | 1.1863 | 47.0622 | 0.99362 | 0.024838 | 0.99716 | 0.024927
172.06 | 3.4156 | 0.034857 | 0.010652 | 46.2984 | 49.714 | 1.1248 | 0.023662 | 48.0062 | 1.7078 | 47.4369 | 1.0051 | 0.035756 | 1.0087 | 0.035884
172.08 | 4.5889 | 0.034857 | 0.012297 | 46.196 | 50.7849 | 1.2272 | 0.025816 | 48.4904 | 2.2944 | 47.7256 | 1.0152 | 0.048039 | 1.0189 | 0.04821
172.1 | 5.6318 | 0.036535 | 0.013512 | 44.9879 | 50.6197 | 1.4353 | 0.030194 | 47.8038 | 2.8159 | 46.8652 | 1.0009 | 0.058957 | 1.0044 | 0.059167
172.12 | 6.6226 | 0.036535 | 0.01487 | 45.256 | 51.8786 | 1.1672 | 0.024554 | 48.5673 | 3.3113 | 47.4635 | 1.0169 | 0.069329 | 1.0205 | 0.069576
172.14 | 7.4048 | 0.036535 | 0.015943 | 44.9945 | 52.3993 | 1.4287 | 0.030055 | 48.6969 | 3.7024 | 47.4628 | 1.0196 | 0.077517 | 1.0232 | 0.077793
172.16 | 8.187 | 0.037653 | 0.016943 | 45.3168 | 53.5038 | 1.1064 | 0.023275 | 49.4103 | 4.0935 | 48.0458 | 1.0345 | 0.085706 | 1.0382 | 0.086011
172.18 | 8.9692 | 0.037653 | 0.017944 | 44.7372 | 53.7064 | 1.686 | 0.035468 | 49.2218 | 4.4846 | 47.7269 | 1.0306 | 0.093894 | 1.0342 | 0.094229
172.2 | 9.3342 | 0.039144 | 0.018588 | 45.3083 | 54.6425 | 1.1149 | 0.023454 | 49.9754 | 4.6671 | 48.4197 | 1.0463 | 0.097715 | 1.0501 | 0.098063
172.22 | 9.6471 | 0.039144 | 0.01916 | 45.6298 | 55.2769 | 0.7934 | 0.01669 | 50.4533 | 4.8235 | 48.8455 | 1.0563 | 0.10099 | 1.0601 | 0.10135
172.24 | 9.9078 | 0.039144 | 0.019446 | 45.5411 | 55.4489 | 0.8821 | 0.018556 | 50.495 | 4.9539 | 48.8437 | 1.0572 | 0.10372 | 1.061 | 0.10409
172.26 | 10.0643 | 0.03989 | 0.01966 | 45.9856 | 56.0499 | 0.4376 | 0.0092056 | 51.0177 | 5.0321 | 49.3404 | 1.0682 | 0.10536 | 1.072 | 0.10573
172.28 | 9.8296 | 0.03989 | 0.019732 | 45.7468 | 55.5764 | 0.6764 | 0.014229 | 50.6616 | 4.9148 | 49.0233 | 1.0607 | 0.1029 | 1.0645 | 0.10327
172.3 | 9.5167 | 0.03989 | 0.019303 | 46.1191 | 55.6358 | 0.3041 | 0.0063972 | 50.8775 | 4.7584 | 49.2913 | 1.0652 | 0.099626 | 1.069 | 0.099981
172.32 | 9.0995 | 0.040635 | 0.018445 | 46.2546 | 55.3541 | 0.1686 | 0.0035468 | 50.8044 | 4.5498 | 49.2878 | 1.0637 | 0.095259 | 1.0675 | 0.095598
172.34 | 8.3695 | 0.040635 | 0.017587 | 46.2961 | 54.6656 | 0.1271 | 0.0026738 | 50.4808 | 4.1847 | 49.0859 | 1.0569 | 0.087616 | 1.0607 | 0.087928
172.36 | 7.5873 | 0.040635 | 0.016657 | 46.8131 | 54.4004 | -0.3899 | -0.0082022 | 50.6067 | 3.7936 | 49.3422 | 1.0596 | 0.079428 | 1.0633 | 0.079711
172.38 | 6.8312 | 0.040635 | 0.015728 | 46.5155 | 53.3467 | -0.0923 | -0.0019417 | 49.9311 | 3.4156 | 48.7926 | 1.0454 | 0.071512 | 1.0491 | 0.071767
172.4 | 5.8143 | 0.040635 | 0.014656 | 46.66 | 52.4743 | -0.2368 | -0.0049815 | 49.5672 | 2.9072 | 48.5981 | 1.0378 | 0.060867 | 1.0415 | 0.061084
172.42 | 4.5889 | 0.040449 | 0.01344 | 47.7403 | 52.3292 | -0.3171 | -0.0066707 | 50.0347 | 2.2944 | 49.2699 | 1.0476 | 0.048039 | 1.0513 | 0.04821
172.44 | 3.7024 | 0.040449 | 0.012297 | 48.0471 | 51.7495 | -0.6239 | -0.013125 | 49.8983 | 1.8512 | 49.2812 | 1.0447 | 0.038759 | 1.0484 | 0.038897
172.46 | 2.5291 | 0.039331 | 0.01101 | 48.5078 | 51.0369 | -1.0846 | -0.022816 | 49.7723 | 1.2645 | 49.3508 | 1.0421 | 0.026476 | 1.0458 | 0.02657
172.48 | 1.2515 | 0.039331 | 0.0095083 | 48.9095 | 50.161 | -1.4863 | -0.031267 | 49.5353 | 0.62576 | 49.3267 | 1.0371 | 0.013102 | 1.0408 | 0.013148
172.5 | 0.10429 | 0.039331 | 0.008007 | 48.8416 | 48.9459 | -1.4184 | -0.029838 | 48.8937 | 0.052146 | 48.8764 | 1.0237 | 0.0010918 | 1.0273 | 0.0010957
172.52 | -1.1211 | 0.038026 | 0.0065057 | 48.9634 | 47.8423 | -1.5402 | -0.032401 | 48.4028 | -0.56057 | 48.5897 | 1.0134 | -0.011737 | 1.017 | -0.011779
172.54 | -2.2944 | 0.038026 | 0.0048614 | 49.0173 | 46.7229 | -1.5941 | -0.033534 | 47.8701 | -1.1472 | 48.2525 | 1.0023 | -0.024019 | 1.0058 | -0.024105
172.56 | -3.2852 | 0.038026 | 0.0032886 | 49.0988 | 45.8136 | -1.6756 | -0.035249 | 47.4562 | -1.6426 | 48.0037 | 0.99359 | -0.034391 | 0.99713 | -0.034514
172.58 | -4.5628 | 0.036535 | 0.0017158 | 49.1049 | 44.5421 | -1.6817 | -0.035377 | 46.8235 | -2.2814 | 47.584 | 0.98035 | -0.047766 | 0.98384 | -0.047936
172.6 | -5.4493 | 0.036535 | 0.00028597 | 49.0167 | 43.5674 | -1.5935 | -0.033522 | 46.2921 | -2.7246 | 47.2003 | 0.96922 | -0.057046 | 0.97267 | -0.057249
172.62 | -6.5704 | 0.03523 | -0.0012868 | 50.1317 | 43.5613 | -1.7085 | -0.035941 | 46.8465 | -3.2852 | 47.9416 | 0.98083 | -0.068783 | 0.98432 | -0.069028
172.64 | -7.2483 | 0.03523 | -0.0025022 | 50.094 | 42.8457 | -1.6708 | -0.035148 | 46.4698 | -3.6242 | 47.6779 | 0.97294 | -0.07588 | 0.97641 | -0.07615
172.66 | -7.9784 | 0.03523 | -0.0035746 | 49.8219 | 41.8435 | -1.3987 | -0.029424 | 45.8327 | -3.9892 | 47.1624 | 0.9596 | -0.083522 | 0.96302 | -0.08382
172.68 | -8.552 | 0.033552 | -0.0046469 | 50.2311 | 41.6791 | -1.8079 | -0.038032 | 45.9551 | -4.276 | 47.3804 | 0.96217 | -0.089527 | 0.96559 | -0.089846
172.7 | -9.0474 | 0.033552 | -0.0055048 | 49.8666 | 40.8192 | -1.4434 | -0.030364 | 45.3429 | -4.5237 | 46.8508 | 0.94935 | -0.094713 | 0.95273 | -0.09505
172.72 | -9.621 | 0.03262 | -0.0060053 | 49.9634 | 40.3424 | -1.5402 | -0.032401 | 45.1529 | -4.8105 | 46.7564 | 0.94537 | -0.10072 | 0.94874 | -0.10108
172.74 | -9.6992 | 0.03262 | -0.0064342 | 49.7134 | 40.0142 | -1.2902 | -0.027141 | 44.8638 | -4.8496 | 46.4803 | 0.93932 | -0.10154 | 0.94266 | -0.1019
172.76 | -9.6732 | 0.03262 | -0.0064342 | 49.5684 | 39.8952 | -1.1452 | -0.024091 | 44.7318 | -4.8366 | 46.344 | 0.93655 | -0.10126 | 0.93989 | -0.10162
172.78 | -9.4385 | 0.031875 | -0.0062912 | 49.403 | 39.9645 | -0.9798 | -0.020612 | 44.6838 | -4.7192 | 46.2568 | 0.93555 | -0.098807 | 0.93888 | -0.099159
172.8 | -9.1517 | 0.031875 | -0.0061483 | 48.9122 | 39.7605 | -0.489 | -0.010287 | 44.3364 | -4.5758 | 45.8616 | 0.92827 | -0.095805 | 0.93158 | -0.096146
172.82 | -9.0735 | 0.031875 | -0.0057908 | 49.2946 | 40.2211 | -0.8714 | -0.018331 | 44.7579 | -4.5367 | 46.2701 | 0.9371 | -0.094986 | 0.94044 | -0.095324
172.84 | -8.6563 | 0.031502 | -0.0051474 | 49.1382 | 40.4819 | -0.715 | -0.015041 | 44.8101 | -4.3281 | 46.2528 | 0.93819 | -0.090619 | 0.94153 | -0.090941
172.86 | -8.0566 | 0.031502 | -0.0041465 | 48.9235 | 40.8669 | -0.5003 | -0.010525 | 44.8952 | -4.0283 | 46.238 | 0.93997 | -0.084341 | 0.94332 | -0.084641
172.88 | -7.0919 | 0.031688 | -0.0026452 | 48.5937 | 41.5018 | -0.1705 | -0.0035867 | 45.0477 | -3.546 | 46.2297 | 0.94317 | -0.074242 | 0.94653 | -0.074506
172.9 | -6.049 | 0.031688 | -0.0012154 | 48.4512 | 42.4022 | -0.028 | -0.00058902 | 45.4267 | -3.0245 | 46.4349 | 0.9511 | -0.063324 | 0.95449 | -0.063549
172.92 | -5.0061 | 0.031688 | -0.00014298 | 48.3157 | 43.3096 | 0.1075 | 0.0022614 | 45.8127 | -2.503 | 46.647 | 0.95918 | -0.052406 | 0.9626 | -0.052593
172.94 | -3.9892 | 0.03262 | 0.0012868 | 46.9048 | 42.9156 | 0.5184 | 0.010905 | 44.9102 | -1.9946 | 45.5751 | 0.94029 | -0.041761 | 0.94364 | -0.04191
172.96 | -2.6855 | 0.03262 | 0.0028597 | 47.0629 | 44.3774 | 0.3603 | 0.0075795 | 45.7201 | -1.3428 | 46.1677 | 0.95725 | -0.028114 | 0.96065 | -0.028214
172.98 | -1.434 | 0.03262 | 0.004504 | 46.7229 | 45.2889 | 0.7003 | 0.014732 | 46.0059 | -0.71701 | 46.2449 | 0.96323 | -0.015012 | 0.96666 | -0.015066
173 | -0.15644 | 0.033366 | 0.0060768 | 46.2305 | 46.0741 | 1.1927 | 0.02509 | 46.1523 | -0.07822 | 46.1784 | 0.96629 | -0.0016377 | 0.96973 | -0.0016435
173.02 | 1.069 | 0.033366 | 0.0076496 | 46.7271 | 47.7961 | 0.6961 | 0.014644 | 47.2616 | 0.5345 | 47.0834 | 0.98952 | 0.011191 | 0.99304 | 0.011231
173.04 | 2.0076 | 0.035043 | 0.0091509 | 46.4191 | 48.4267 | 1.0041 | 0.021123 | 47.4229 | 1.0038 | 47.0883 | 0.9929 | 0.021017 | 0.99643 | 0.021092
173.06 | 3.3634 | 0.035043 | 0.010867 | 46.3235 | 49.6869 | 1.0997 | 0.023134 | 48.0052 | 1.6817 | 47.4446 | 1.0051 | 0.03521 | 1.0087 | 0.035336
173.08 | 4.4064 | 0.035043 | 0.012225 | 46.3377 | 50.7441 | 1.0855 | 0.022835 | 48.5409 | 2.2032 | 47.8065 | 1.0163 | 0.046128 | 1.0199 | 0.046293
173.1 | 5.5275 | 0.036162 | 0.013655 | 45.4366 | 50.9641 | 0.9866 | 0.020755 | 48.2004 | 2.7638 | 47.2791 | 1.0092 | 0.057865 | 1.0128 | 0.058071
173.12 | 6.4662 | 0.036162 | 0.01487 | 45.4146 | 51.8808 | 1.0086 | 0.021218 | 48.6477 | 3.2331 | 47.57 | 1.0185 | 0.067691 | 1.0222 | 0.067932
173.14 | 7.4309 | 0.037653 | 0.016086 | 45.4601 | 52.891 | 0.9631 | 0.02026 | 49.1755 | 3.7154 | 47.9371 | 1.0296 | 0.07779 | 1.0333 | 0.078067
173.16 | 8.1348 | 0.037653 | 0.016943 | 45.6235 | 53.7583 | 0.7997 | 0.016823 | 49.6909 | 4.0674 | 48.3351 | 1.0404 | 0.08516 | 1.0441 | 0.085463
173.18 | 8.6563 | 0.037653 | 0.017801 | 45.5011 | 54.1574 | 0.9221 | 0.019398 | 49.8292 | 4.3281 | 48.3865 | 1.0433 | 0.090619 | 1.047 | 0.090941
173.2 | 9.3081 | 0.038399 | 0.018516 | 46.6199 | 55.928 | 0.8033 | 0.016899 | 51.274 | 4.6541 | 49.7226 | 1.0735 | 0.097443 | 1.0773 | 0.097789
173.22 | 9.5949 | 0.038399 | 0.019088 | 46.4821 | 56.077 | 0.9411 | 0.019798 | 51.2796 | 4.7975 | 49.6804 | 1.0736 | 0.10044 | 1.0775 | 0.1008
173.24 | 9.8817 | 0.038399 | 0.019446 | 46.5378 | 56.4195 | 0.8854 | 0.018626 | 51.4787 | 4.9409 | 49.8317 | 1.0778 | 0.10345 | 1.0817 | 0.10382
173.26 | 9.8817 | 0.039144 | 0.01966 | 45.8421 | 55.7238 | 0.5811 | 0.012224 | 50.783 | 4.9409 | 49.136 | 1.0632 | 0.10345 | 1.067 | 0.10382
173.28 | 9.9078 | 0.039144 | 0.019446 | 45.9378 | 55.8456 | 0.4854 | 0.010211 | 50.8917 | 4.9539 | 49.2404 | 1.0655 | 0.10372 | 1.0693 | 0.10409
173.3 | 9.5428 | 0.039517 | 0.019017 | 46.746 | 56.2888 | 0.6772 | 0.014246 | 51.5174 | 4.7714 | 49.9269 | 1.0786 | 0.099899 | 1.0825 | 0.10025
173.32 | 8.8388 | 0.039517 | 0.018302 | 47.1884 | 56.0272 | 0.2348 | 0.0049394 | 51.6078 | 4.4194 | 50.1347 | 1.0805 | 0.092529 | 1.0844 | 0.092859
173.34 | 8.4216 | 0.039517 | 0.017372 | 47.3515 | 55.7731 | 0.0717 | 0.0015083 | 51.5623 | 4.2108 | 50.1587 | 1.0796 | 0.088162 | 1.0834 | 0.088476
173.36 | 7.7959 | 0.039703 | 0.016514 | 46.0089 | 53.8048 | 0.4143 | 0.0087155 | 49.9068 | 3.8979 | 48.6075 | 1.0449 | 0.081612 | 1.0486 | 0.081902
173.38 | 7.0137 | 0.039703 | 0.015514 | 46.5663 | 53.58 | -0.1431 | -0.0030103 | 50.0731 | 3.5068 | 48.9042 | 1.0484 | 0.073423 | 1.0521 | 0.073685
173.4 | 6.1272 | 0.039517 | 0.014441 | 46.7194 | 52.8466 | -0.2962 | -0.006231 | 49.783 | 3.0636 | 48.7618 | 1.0423 | 0.064143 | 1.046 | 0.064371
173.42 | 5.0582 | 0.039517 | 0.013369 | 46.9454 | 52.0036 | -0.5222 | -0.010985 | 49.4745 | 2.5291 | 48.6315 | 1.0359 | 0.052952 | 1.0395 | 0.053141
173.44 | 3.9631 | 0.039517 | 0.012154 | 47.0287 | 50.9918 | -0.6055 | -0.012738 | 49.0103 | 1.9816 | 48.3497 | 1.0261 | 0.041488 | 1.0298 | 0.041636
173.46 | 2.7377 | 0.038585 | 0.010795 | 48.0056 | 50.7433 | -0.5824 | -0.012252 | 49.3744 | 1.3688 | 48.9182 | 1.0338 | 0.02866 | 1.0374 | 0.028762
173.48 | 1.5383 | 0.038585 | 0.0093654 | 48.1641 | 49.7024 | -0.7409 | -0.015586 | 48.9333 | 0.76916 | 48.6769 | 1.0245 | 0.016104 | 1.0282 | 0.016161
173.5 | 0.3911 | 0.038585 | 0.007864 | 48.226 | 48.6171 | -0.8028 | -0.016888 | 48.4215 | 0.19555 | 48.3564 | 1.0138 | 0.0040942 | 1.0174 | 0.0041088
173.52 | -0.91256 | 0.037467 | 0.0062197 | 48.7311 | 47.8185 | -1.3079 | -0.027514 | 48.2748 | -0.45628 | 48.4269 | 1.0107 | -0.0095532 | 1.0143 | -0.0095872
173.54 | -2.0859 | 0.037467 | 0.0046469 | 48.7368 | 46.6509 | -1.3136 | -0.027634 | 47.6939 | -1.0429 | 48.0415 | 0.99857 | -0.021836 | 1.0021 | -0.021914
173.56 | -3.3113 | 0.036162 | 0.0030026 | 48.6107 | 45.2994 | -1.1875 | -0.024981 | 46.9551 | -1.6556 | 47.5069 | 0.9831 | -0.034664 | 0.9866 | -0.034788
173.58 | -4.3021 | 0.036162 | 0.0015728 | 48.812 | 44.5099 | -1.3888 | -0.029216 | 46.661 | -2.151 | 47.378 | 0.97694 | -0.045036 | 0.98042 | -0.045197
173.6 | -5.5275 | 0.036162 | -0.00014298 | 48.7355 | 43.208 | -1.3123 | -0.027606 | 45.9717 | -2.7638 | 46.893 | 0.96251 | -0.057865 | 0.96594 | -0.058071
173.62 | -6.2576 | 0.034484 | -0.0013583 | 50.0535 | 43.7959 | -1.6303 | -0.034296 | 46.9247 | -3.1288 | 47.9676 | 0.98247 | -0.065508 | 0.98597 | -0.065741
173.64 | -7.4048 | 0.034484 | -0.0027882 | 49.9609 | 42.5561 | -1.5377 | -0.032348 | 46.2585 | -3.7024 | 47.4926 | 0.96852 | -0.077517 | 0.97197 | -0.077793
173.66 | -7.9002 | 0.033179 | -0.003789 | 49.9818 | 42.0816 | -1.5586 | -0.032788 | 46.0317 | -3.9501 | 47.3484 | 0.96377 | -0.082703 | 0.9672 | -0.082998
173.68 | -8.4738 | 0.033179 | -0.0048614 | 49.869 | 41.3952 | -1.4458 | -0.030415 | 45.6321 | -4.2369 | 47.0444 | 0.9554 | -0.088708 | 0.95881 | -0.089024
173.7 | -9.0474 | 0.033179 | -0.0057193 | 49.86 | 40.8126 | -1.4368 | -0.030225 | 45.3363 | -4.5237 | 46.8442 | 0.94921 | -0.094713 | 0.95259 | -0.09505
173.72 | -9.3603 | 0.032061 | -0.0062912 | 49.7988 | 40.4385 | -1.3756 | -0.028938 | 45.1187 | -4.6801 | 46.6787 | 0.94465 | -0.097988 | 0.94802 | -0.098337
173.74 | -9.5428 | 0.032061 | -0.0066487 | 49.5714 | 40.0286 | -1.1482 | -0.024154 | 44.8 | -4.7714 | 46.3905 | 0.93798 | -0.099899 | 0.94132 | -0.10025
173.76 | -9.5689 | 0.031502 | -0.0066487 | 49.5102 | 39.9413 | -1.087 | -0.022867 | 44.7258 | -4.7844 | 46.3206 | 0.93643 | -0.10017 | 0.93976 | -0.10053
173.78 | -9.5689 | 0.031502 | -0.0065772 | 48.9645 | 39.3956 | -0.5413 | -0.011387 | 44.1801 | -4.7844 | 45.7749 | 0.925 | -0.10017 | 0.9283 | -0.10053
173.8 | -9.3603 | 0.031502 | -0.0062912 | 49.1041 | 39.7438 | -0.6809 | -0.014324 | 44.424 | -4.6801 | 45.984 | 0.93011 | -0.097988 | 0.93342 | -0.098337
173.82 | -9.0995 | 0.030943 | -0.0058623 | 48.0307 | 38.9312 | -0.6075 | -0.01278 | 43.4809 | -4.5498 | 44.9975 | 0.91036 | -0.095259 | 0.91361 | -0.095598
173.84 | -8.7084 | 0.030943 | -0.0052904 | 48.0397 | 39.3313 | -0.6165 | -0.012969 | 43.6855 | -4.3542 | 45.1369 | 0.91465 | -0.091165 | 0.9179 | -0.091489
173.86 | -8.187 | 0.030943 | -0.0042895 | 47.731 | 39.544 | -0.3078 | -0.0064751 | 43.6375 | -4.0935 | 45.002 | 0.91364 | -0.085706 | 0.9169 | -0.086011
173.88 | -7.1701 | 0.031129 | -0.0029311 | 47.3244 | 40.1543 | 0.0988 | 0.0020784 | 43.7393 | -3.5851 | 44.9344 | 0.91577 | -0.075061 | 0.91904 | -0.075328
173.9 | -6.0229 | 0.031129 | -0.0012868 | 47.4623 | 41.4394 | -0.0391 | -0.00082253 | 44.4508 | -3.0115 | 45.4547 | 0.93067 | -0.063051 | 0.93399 | -0.063276
173.92 | -5.0843 | 0.031875 | -0.00021447 | 47.0731 | 41.9888 | 0.3501 | 0.0073649 | 44.531 | -2.5421 | 45.3783 | 0.93235 | -0.053225 | 0.93567 | -0.053414
173.94 | -4.0674 | 0.031875 | 0.0011439 | 47.2537 | 43.1863 | 0.1695 | 0.0035657 | 45.22 | -2.0337 | 45.8979 | 0.94677 | -0.04258 | 0.95015 | -0.042732
173.96 | -2.7377 | 0.031875 | 0.0027167 | 46.7701 | 44.0324 | 0.6531 | 0.013739 | 45.4013 | -1.3688 | 45.8575 | 0.95057 | -0.02866 | 0.95395 | -0.028762
173.98 | -1.5122 | 0.033179 | 0.0044325 | 46.4146 | 44.9024 | 1.0086 | 0.021218 | 45.6585 | -0.75612 | 45.9105 | 0.95596 | -0.015831 | 0.95936 | -0.015887
174 | -0.31288 | 0.033179 | 0.0059338 | 46.2047 | 45.8918 | 1.2185 | 0.025633 | 46.0483 | -0.15644 | 46.1004 | 0.96412 | -0.0032754 | 0.96755 | -0.003287
174.02 | 0.91256 | 0.034484 | 0.0076496 | 46.4252 | 47.3378 | 0.998 | 0.020995 | 46.8815 | 0.45628 | 46.7294 | 0.98156 | 0.0095532 | 0.98506 | 0.0095872
174.04 | 2.2162 | 0.034484 | 0.0092224 | 46.3345 | 48.5507 | 1.0887 | 0.022903 | 47.4426 | 1.1081 | 47.0732 | 0.99331 | 0.023201 | 0.99685 | 0.023283
174.06 | 3.3113 | 0.034484 | 0.010652 | 46.4288 | 49.7401 | 0.9944 | 0.020919 | 48.0844 | 1.6556 | 47.5326 | 1.0067 | 0.034664 | 1.0103 | 0.034788
174.08 | 4.615 | 0.035603 | 0.012225 | 46.402 | 51.017 | 1.0212 | 0.021483 | 48.7095 | 2.3075 | 47.9403 | 1.0198 | 0.048312 | 1.0235 | 0.048484
174.1 | 5.5014 | 0.035603 | 0.013655 | 46.0483 | 51.5497 | 1.3749 | 0.028923 | 48.799 | 2.7507 | 47.8821 | 1.0217 | 0.057592 | 1.0253 | 0.057797
174.12 | 6.5704 | 0.035603 | 0.014799 | 46.0534 | 52.6238 | 1.3698 | 0.028816 | 49.3386 | 3.2852 | 48.2435 | 1.033 | 0.068783 | 1.0367 | 0.069028
174.14 | 7.3266 | 0.036721 | 0.016014 | 46.8638 | 54.1904 | 0.5594 | 0.011768 | 50.5271 | 3.6633 | 49.306 | 1.0579 | 0.076698 | 1.0617 | 0.076972
174.16 | 7.9523 | 0.036721 | 0.016872 | 45.8217 | 53.774 | 1.6015 | 0.03369 | 49.7979 | 3.9762 | 48.4725 | 1.0426 | 0.083249 | 1.0463 | 0.083546
174.18 | 8.552 | 0.037839 | 0.017801 | 45.1943 | 53.7463 | 1.2289 | 0.025852 | 49.4703 | 4.276 | 48.045 | 1.0358 | 0.089527 | 1.0395 | 0.089846
174.2 | 9.1778 | 0.037839 | 0.018445 | 45.4799 | 54.6577 | 0.9433 | 0.019844 | 50.0688 | 4.5889 | 48.5392 | 1.0483 | 0.096078 | 1.052 | 0.09642
174.22 | 9.7253 | 0.037839 | 0.019017 | 45.4411 | 55.1664 | 0.9821 | 0.02066 | 50.3037 | 4.8626 | 48.6829 | 1.0532 | 0.10181 | 1.057 | 0.10217
174.24 | 9.8817 | 0.039144 | 0.019374 | 45.4 | 55.2817 | 1.0232 | 0.021525 | 50.3409 | 4.9409 | 48.6939 | 1.054 | 0.10345 | 1.0577 | 0.10382
174.26 | 10.1164 | 0.039144 | 0.01966 | 45.4589 | 55.5753 | 0.9643 | 0.020286 | 50.5171 | 5.0582 | 48.831 | 1.0577 | 0.1059 | 1.0614 | 0.10628
174.28 | 9.8296 | 0.039703 | 0.019589 | 45.9985 | 55.8281 | 0.4247 | 0.0089342 | 50.9133 | 4.9148 | 49.275 | 1.066 | 0.1029 | 1.0698 | 0.10327
174.3 | 9.8296 | 0.039703 | 0.01916 | 45.8945 | 55.7241 | 0.5287 | 0.011122 | 50.8093 | 4.9148 | 49.171 | 1.0638 | 0.1029 | 1.0676 | 0.10327
174.32 | 9.1778 | 0.039703 | 0.018373 | 45.863 | 55.0408 | 0.5602 | 0.011785 | 50.4519 | 4.5889 | 48.9223 | 1.0563 | 0.096078 | 1.0601 | 0.09642
174.34 | 8.6302 | 0.039703 | 0.017444 | 46.056 | 54.6862 | 0.3672 | 0.0077246 | 50.3711 | 4.3151 | 48.9327 | 1.0546 | 0.090346 | 1.0584 | 0.090668
174.36 | 7.9262 | 0.039703 | 0.016729 | 46.2784 | 54.2046 | 0.1448 | 0.0030461 | 50.2415 | 3.9631 | 48.9205 | 1.0519 | 0.082976 | 1.0557 | 0.083272
174.38 | 7.2223 | 0.039703 | 0.015585 | 46.3668 | 53.5891 | 0.0564 | 0.0011865 | 49.9779 | 3.6111 | 48.7742 | 1.0464 | 0.075607 | 1.0501 | 0.075876
174.4 | 6.1272 | 0.039703 | 0.014441 | 47.6771 | 53.8043 | -0.2539 | -0.0053412 | 50.7407 | 3.0636 | 49.7195 | 1.0624 | 0.064143 | 1.0661 | 0.064371
174.42 | 5.2407 | 0.039703 | 0.013369 | 47.8149 | 53.0556 | -0.3917 | -0.00824 | 50.4353 | 2.6204 | 49.5618 | 1.056 | 0.054863 | 1.0597 | 0.055058
174.44 | 3.9892 | 0.038958 | 0.012225 | 48.0766 | 52.0658 | -0.6534 | -0.013745 | 50.0712 | 1.9946 | 49.4063 | 1.0483 | 0.041761 | 1.0521 | 0.04191
174.46 | 2.7638 | 0.038958 | 0.010795 | 48.1346 | 50.8984 | -0.7114 | -0.014965 | 49.5165 | 1.3819 | 49.0559 | 1.0367 | 0.028933 | 1.0404 | 0.029036
174.48 | 1.773 | 0.038958 | 0.0094369 | 48.0919 | 49.8649 | -0.6687 | -0.014067 | 48.9784 | 0.88649 | 48.6829 | 1.0255 | 0.01856 | 1.0291 | 0.018627
174.5 | 0.36502 | 0.037467 | 0.007864 | 48.2781 | 48.6431 | -0.8549 | -0.017984 | 48.4606 | 0.18251 | 48.3998 | 1.0146 | 0.0038213 | 1.0182 | 0.0038349
174.52 | -0.83434 | 0.037467 | 0.0062912 | 48.4654 | 47.6311 | -1.0422 | -0.021924 | 48.0482 | -0.41717 | 48.1873 | 1.006 | -0.0087343 | 1.0096 | -0.0087654
174.54 | -2.0598 | 0.037467 | 0.0047184 | 48.5984 | 46.5386 | -1.1752 | -0.024722 | 47.5685 | -1.0299 | 47.9118 | 0.99595 | -0.021563 | 0.99949 | -0.02164
174.56 | -3.2331 | 0.036162 | 0.0030741 | 48.5833 | 45.3502 | -1.1601 | -0.024405 | 46.9668 | -1.6165 | 47.5056 | 0.98335 | -0.033846 | 0.98685 | -0.033966
174.58 | -4.4846 | 0.036162 | 0.0015013 | 48.5764 | 44.0918 | -1.1532 | -0.024259 | 46.3341 | -2.2423 | 47.0815 | 0.9701 | -0.046947 | 0.97356 | -0.047114
174.6 | -5.3711 | 0.034671 | -0.00014298 | 48.9495 | 43.5784 | -1.5263 | -0.032108 | 46.264 | -2.6855 | 47.1591 | 0.96863 | -0.056227 | 0.97208 | -0.056428
174.62 | -6.3097 | 0.034671 | -0.0013583 | 48.7355 | 42.4258 | -1.3123 | -0.027606 | 45.5806 | -3.1549 | 46.6323 | 0.95433 | -0.066053 | 0.95772 | -0.066289
174.64 | -7.3526 | 0.034671 | -0.0027882 | 48.7031 | 41.3505 | -1.2799 | -0.026925 | 45.0268 | -3.6763 | 46.2522 | 0.94273 | -0.076971 | 0.94609 | -0.077245
174.66 | -8.0827 | 0.033179 | -0.003932 | 49.7134 | 41.6307 | -1.2902 | -0.027141 | 45.6721 | -4.0413 | 47.0192 | 0.95624 | -0.084614 | 0.95964 | -0.084915
174.68 | -8.6824 | 0.033179 | -0.0048614 | 49.5824 | 40.9 | -1.1592 | -0.024386 | 45.2412 | -4.3412 | 46.6883 | 0.94722 | -0.090892 | 0.95059 | -0.091215
174.7 | -9.3081 | 0.032061 | -0.0057193 | 49.8698 | 40.5617 | -1.4466 | -0.030432 | 45.2157 | -4.6541 | 46.7671 | 0.94669 | -0.097443 | 0.95006 | -0.097789
174.72 | -9.5949 | 0.032061 | -0.0062912 | 49.64 | 40.0451 | -1.2168 | -0.025597 | 44.8425 | -4.7975 | 46.4417 | 0.93887 | -0.10044 | 0.94222 | -0.1008
174.74 | -9.6732 | 0.032061 | -0.0066487 | 49.3624 | 39.6892 | -0.9392 | -0.019758 | 44.5258 | -4.8366 | 46.138 | 0.93224 | -0.10126 | 0.93556 | -0.10162
174.76 | -9.5428 | 0.031315 | -0.0066487 | 49.3495 | 39.8067 | -0.9263 | -0.019486 | 44.5781 | -4.7714 | 46.1686 | 0.93334 | -0.099899 | 0.93666 | -0.10025
174.78 | -9.4646 | 0.031315 | -0.0064342 | 49.0923 | 39.6277 | -0.6691 | -0.014076 | 44.36 | -4.7323 | 45.9374 | 0.92877 | -0.09908 | 0.93208 | -0.099433
174.8 | -9.5167 | 0.031315 | -0.0062912 | 48.9111 | 39.3944 | -0.4879 | -0.010264 | 44.1527 | -4.7584 | 45.7389 | 0.92443 | -0.099626 | 0.92772 | -0.099981
174.82 | -9.1517 | 0.031129 | -0.0058623 | 49.1806 | 40.0289 | -0.7574 | -0.015933 | 44.6048 | -4.5758 | 46.13 | 0.93389 | -0.095805 | 0.93722 | -0.096146
174.84 | -8.7606 | 0.031129 | -0.0052189 | 48.9711 | 40.2105 | -0.5479 | -0.011526 | 44.5908 | -4.3803 | 46.0509 | 0.9336 | -0.091711 | 0.93693 | -0.092037
174.86 | -8.2391 | 0.031315 | -0.0042895 | 47.4788 | 39.2397 | -0.0556 | -0.0011696 | 43.3592 | -4.1196 | 44.7324 | 0.90782 | -0.086252 | 0.91105 | -0.086559
174.88 | -7.2483 | 0.031315 | -0.0027167 | 47.4131 | 40.1648 | 0.0101 | 0.00021247 | 43.7889 | -3.6242 | 44.997 | 0.91681 | -0.07588 | 0.92008 | -0.07615
174.9 | -6.1272 | 0.031315 | -0.0012868 | 47.3776 | 41.2504 | 0.0456 | 0.00095927 | 44.314 | -3.0636 | 45.3352 | 0.92781 | -0.064143 | 0.93111 | -0.064371
174.92 | -5.0582 | 0.031875 | -0.00021447 | 47.0334 | 41.9752 | 0.3898 | 0.0082001 | 44.5043 | -2.5291 | 45.3473 | 0.93179 | -0.052952 | 0.93511 | -0.053141
174.94 | -4.1717 | 0.031875 | 0.0012154 | 46.8134 | 42.6417 | 0.6098 | 0.012828 | 44.7275 | -2.0859 | 45.4228 | 0.93646 | -0.043672 | 0.9398 | -0.043827
174.96 | -2.7898 | 0.031875 | 0.0027167 | 46.8839 | 44.0941 | 0.5393 | 0.011345 | 45.489 | -1.3949 | 45.954 | 0.95241 | -0.029205 | 0.9558 | -0.029309
174.98 | -1.4601 | 0.033366 | 0.0044325 | 46.6235 | 45.1634 | 0.7997 | 0.016823 | 45.8935 | -0.73005 | 46.1368 | 0.96087 | -0.015285 | 0.9643 | -0.01534
175 | -0.3911 | 0.033366 | 0.0060053 | 46.4092 | 46.0181 | 1.014 | 0.021331 | 46.2137 | -0.19555 | 46.2788 | 0.96758 | -0.0040942 | 0.97102 | -0.0041088
175.02 | 0.88649 | 0.034671 | 0.0077211 | 46.0746 | 46.9611 | 1.3486 | 0.02837 | 46.5178 | 0.44324 | 46.3701 | 0.97395 | 0.0092802 | 0.97742 | 0.0093133
175.04 | 2.1901 | 0.034671 | 0.0092939 | 46.3652 | 48.5553 | 1.058 | 0.022257 | 47.4603 | 1.0951 | 47.0952 | 0.99368 | 0.022928 | 0.99722 | 0.023009
175.06 | 3.3374 | 0.034671 | 0.010795 | 46.3554 | 49.6928 | 1.0678 | 0.022463 | 48.0241 | 1.6687 | 47.4679 | 1.0055 | 0.034937 | 1.0091 | 0.035062
175.08 | 4.4846 | 0.036162 | 0.012297 | 46.4214 | 50.906 | 1.0018 | 0.021074 | 48.6637 | 2.2423 | 47.9163 | 1.0189 | 0.046947 | 1.0225 | 0.047114
175.1 | 5.5536 | 0.036162 | 0.013726 | 46.2811 | 51.8347 | 1.1421 | 0.024026 | 49.0579 | 2.7768 | 48.1323 | 1.0271 | 0.058138 | 1.0308 | 0.058345
175.12 | 6.3619 | 0.037839 | 0.015085 | 45.5771 | 51.939 | 0.8461 | 0.017799 | 48.758 | 3.1809 | 47.6977 | 1.0209 | 0.066599 | 1.0245 | 0.066837
175.14 | 7.3526 | 0.037839 | 0.016086 | 45.1967 | 52.5493 | 1.2265 | 0.025801 | 48.873 | 3.6763 | 47.6476 | 1.0233 | 0.076971 | 1.0269 | 0.077245
175.16 | 8.0045 | 0.037839 | 0.017086 | 45.7056 | 53.7101 | 0.7176 | 0.015096 | 49.7078 | 4.0022 | 48.3738 | 1.0407 | 0.083795 | 1.0444 | 0.084093
175.18 | 8.6824 | 0.038771 | 0.017944 | 45.3271 | 54.0095 | 1.0961 | 0.023058 | 49.6683 | 4.3412 | 48.2212 | 1.0399 | 0.090892 | 1.0436 | 0.091215
175.2 | 9.1256 | 0.038771 | 0.018731 | 45.7512 | 54.8768 | 0.672 | 0.014137 | 50.314 | 4.5628 | 48.7931 | 1.0534 | 0.095532 | 1.0572 | 0.095872
175.22 | 9.4906 | 0.039703 | 0.019231 | 45.9352 | 55.4258 | 0.488 | 0.010266 | 50.6805 | 4.7453 | 49.0987 | 1.0611 | 0.099353 | 1.0649 | 0.099707
175.24 | 9.8817 | 0.039703 | 0.019589 | 46.263 | 56.1447 | 0.1602 | 0.0033701 | 51.2039 | 4.9409 | 49.5569 | 1.0721 | 0.10345 | 1.0759 | 0.10382
175.26 | 9.9339 | 0.039703 | 0.019803 | 46.3334 | 56.2673 | 0.0898 | 0.0018891 | 51.3003 | 4.9669 | 49.6447 | 1.0741 | 0.10399 | 1.0779 | 0.10436
175.28 | 9.8817 | 0.040449 | 0.019803 | 45.7993 | 55.681 | 0.6239 | 0.013125 | 50.7402 | 4.9409 | 49.0932 | 1.0624 | 0.10345 | 1.0661 | 0.10382
175.3 | 9.4385 | 0.040449 | 0.019231 | 46.1638 | 55.6023 | 0.2594 | 0.0054569 | 50.883 | 4.7192 | 49.31 | 1.0653 | 0.098807 | 1.0691 | 0.099159
175.32 | 9.2038 | 0.040449 | 0.018445 | 46.0707 | 55.2745 | 0.3525 | 0.0074154 | 50.6726 | 4.6019 | 49.1386 | 1.0609 | 0.096351 | 1.0647 | 0.096694
175.34 | 8.3956 | 0.040635 | 0.01773 | 47.3892 | 55.7848 | 0.034 | 0.00071524 | 51.587 | 4.1978 | 50.1877 | 1.0801 | 0.087889 | 1.0839 | 0.088202
175.36 | 7.7959 | 0.040635 | 0.016729 | 47.6393 | 55.4352 | -0.2161 | -0.004546 | 51.5372 | 3.8979 | 50.2379 | 1.079 | 0.081612 | 1.0829 | 0.081902
175.38 | 7.0658 | 0.040449 | 0.0158 | 46.5198 | 53.5856 | -0.0966 | -0.0020321 | 50.0527 | 3.5329 | 48.8751 | 1.048 | 0.073969 | 1.0517 | 0.074232
175.4 | 6.1011 | 0.040449 | 0.014799 | 46.8033 | 52.9044 | -0.3801 | -0.007996 | 49.8539 | 3.0506 | 48.837 | 1.0438 | 0.06387 | 1.0475 | 0.064097
175.42 | 5.1625 | 0.040449 | 0.013655 | 46.6612 | 51.8237 | -0.238 | -0.0050067 | 49.2424 | 2.5812 | 48.382 | 1.031 | 0.054044 | 1.0347 | 0.054236
175.44 | 3.9892 | 0.039703 | 0.012368 | 47.8749 | 51.8641 | -0.4517 | -0.0095022 | 49.8695 | 1.9946 | 49.2046 | 1.0441 | 0.041761 | 1.0478 | 0.04191
175.46 | 2.7898 | 0.039703 | 0.010938 | 48.4716 | 51.2614 | -1.0484 | -0.022055 | 49.8665 | 1.3949 | 49.4015 | 1.0441 | 0.029205 | 1.0478 | 0.029309
175.48 | 1.5905 | 0.038585 | 0.0096513 | 48.5623 | 50.1528 | -1.1391 | -0.023963 | 49.3575 | 0.79523 | 49.0925 | 1.0334 | 0.01665 | 1.0371 | 0.016709
175.5 | 0.33895 | 0.038585 | 0.0080785 | 48.4764 | 48.8154 | -1.0532 | -0.022156 | 48.6459 | 0.16948 | 48.5894 | 1.0185 | 0.0035483 | 1.0221 | 0.003561
175.52 | -0.88649 | 0.038585 | 0.0065057 | 48.7209 | 47.8344 | -1.2977 | -0.027299 | 48.2777 | -0.44324 | 48.4254 | 1.0108 | -0.0092802 | 1.0144 | -0.0093133
175.54 | -2.0598 | 0.037467 | 0.0048614 | 48.9212 | 46.8614 | -1.498 | -0.031513 | 47.8913 | -1.0299 | 48.2346 | 1.0027 | -0.021563 | 1.0063 | -0.02164
175.56 | -3.2591 | 0.037467 | 0.0032886 | 48.7056 | 45.4465 | -1.2824 | -0.026977 | 47.076 | -1.6296 | 47.6192 | 0.98563 | -0.034119 | 0.98914 | -0.03424
175.58 | -4.4585 | 0.037467 | 0.0016443 | 48.8337 | 44.3752 | -1.4105 | -0.029672 | 46.6044 | -2.2293 | 47.3475 | 0.97576 | -0.046674 | 0.97924 | -0.04684
175.6 | -5.4493 | 0.036162 | 0.00014298 | 49.0009 | 43.5516 | -1.5777 | -0.033189 | 46.2763 | -2.7246 | 47.1845 | 0.96889 | -0.057046 | 0.97234 | -0.057249
175.62 | -6.4922 | 0.036162 | -0.0011439 | 49.1943 | 42.7021 | -1.7711 | -0.037258 | 45.9482 | -3.2461 | 47.0302 | 0.96202 | -0.067964 | 0.96545 | -0.068206
175.64 | -7.3526 | 0.034857 | -0.0024307 | 48.9134 | 41.5608 | -1.4902 | -0.031349 | 45.2371 | -3.6763 | 46.4625 | 0.94713 | -0.076971 | 0.95051 | -0.077245
175.66 | -8.2131 | 0.034857 | -0.0037175 | 49.217 | 41.0039 | -1.7938 | -0.037735 | 45.1105 | -4.1065 | 46.4793 | 0.94448 | -0.085979 | 0.94784 | -0.086285
175.68 | -8.7084 | 0.034857 | -0.004504 | 48.9388 | 40.2304 | -1.5156 | -0.031883 | 44.5846 | -4.3542 | 46.036 | 0.93347 | -0.091165 | 0.93679 | -0.091489
175.7 | -9.0995 | 0.033552 | -0.0053618 | 50.0234 | 40.9239 | -1.6002 | -0.033663 | 45.4736 | -4.5498 | 46.9902 | 0.95209 | -0.095259 | 0.95548 | -0.095598
175.72 | -9.4646 | 0.033552 | -0.0060053 | 49.8463 | 40.3817 | -1.4231 | -0.029937 | 45.114 | -4.7323 | 46.6914 | 0.94456 | -0.09908 | 0.94792 | -0.099433
175.74 | -9.4906 | 0.032247 | -0.0062912 | 49.4385 | 39.9479 | -1.0153 | -0.021358 | 44.6932 | -4.7453 | 46.275 | 0.93574 | -0.099353 | 0.93908 | -0.099707
175.76 | -9.621 | 0.032247 | -0.0063627 | 49.4901 | 39.8691 | -1.0669 | -0.022444 | 44.6796 | -4.8105 | 46.2831 | 0.93546 | -0.10072 | 0.93879 | -0.10108
175.78 | -9.5949 | 0.032247 | -0.0062912 | 49.2687 | 39.6738 | -0.8455 | -0.017786 | 44.4712 | -4.7975 | 46.0704 | 0.9311 | -0.10044 | 0.93441 | -0.1008
175.8 | -9.3342 | 0.031875 | -0.0060768 | 49.218 | 39.8838 | -0.7948 | -0.01672 | 44.5509 | -4.6671 | 46.1066 | 0.93277 | -0.097715 | 0.93609 | -0.098063
175.82 | -9.0474 | 0.031875 | -0.0057193 | 49.134 | 40.0866 | -0.7108 | -0.014953 | 44.6103 | -4.5237 | 46.1182 | 0.93401 | -0.094713 | 0.93734 | -0.09505
175.84 | -8.6563 | 0.031875 | -0.0050759 | 49.0116 | 40.3553 | -0.5884 | -0.012378 | 44.6835 | -4.3281 | 46.1262 | 0.93554 | -0.090619 | 0.93887 | -0.090941
175.86 | -8.1348 | 0.031688 | -0.004075 | 48.8701 | 40.7353 | -0.4469 | -0.0094013 | 44.8027 | -4.0674 | 46.1585 | 0.93804 | -0.08516 | 0.94138 | -0.085463
175.88 | -7.118 | 0.031688 | -0.0026452 | 48.7826 | 41.6646 | -0.3594 | -0.0075606 | 45.2236 | -3.559 | 46.4099 | 0.94685 | -0.074515 | 0.95022 | -0.07478
175.9 | -5.8143 | 0.032434 | -0.0011439 | 47.2136 | 41.3993 | 0.2096 | 0.0044093 | 44.3064 | -2.9072 | 45.2755 | 0.92765 | -0.060867 | 0.93095 | -0.061084
175.92 | -4.9018 | 0.032434 | 7.1491e-05 | 47.2385 | 42.3367 | 0.1847 | 0.0038855 | 44.7876 | -2.4509 | 45.6046 | 0.93772 | -0.051314 | 0.94106 | -0.051497
175.94 | -4.0153 | 0.032434 | 0.0013583 | 47.0256 | 43.0103 | 0.3976 | 0.0083642 | 45.018 | -2.0076 | 45.6872 | 0.94254 | -0.042034 | 0.9459 | -0.042184
175.96 | -2.6855 | 0.033552 | 0.0030026 | 46.8945 | 44.209 | 0.5287 | 0.011122 | 45.5517 | -1.3428 | 45.9993 | 0.95372 | -0.028114 | 0.95712 | -0.028214
175.98 | -1.5122 | 0.033552 | 0.0047184 | 46.7877 | 45.2755 | 0.6355 | 0.013369 | 46.0316 | -0.75612 | 46.2836 | 0.96377 | -0.015831 | 0.9672 | -0.015887
176 | -0.31288 | 0.033552 | 0.0062197 | 46.3497 | 46.0368 | 1.0735 | 0.022583 | 46.1933 | -0.15644 | 46.2454 | 0.96715 | -0.0032754 | 0.9706 | -0.003287
176.02 | 1.0169 | 0.034671 | 0.0079355 | 46.4901 | 47.507 | 0.9331 | 0.019629 | 46.9985 | 0.50843 | 46.8291 | 0.98401 | 0.010645 | 0.98752 | 0.010683
176.04 | 2.138 | 0.034671 | 0.0094369 | 46.5567 | 48.6947 | 0.8665 | 0.018228 | 47.6257 | 1.069 | 47.2694 | 0.99714 | 0.022382 | 1.0007 | 0.022461
176.06 | 3.3374 | 0.036348 | 0.01101 | 46.7632 | 50.1006 | 0.66 | 0.013884 | 48.4319 | 1.6687 | 47.8757 | 1.014 | 0.034937 | 1.0176 | 0.035062
176.08 | 4.5367 | 0.036348 | 0.012511 | 46.4014 | 50.9381 | 1.0218 | 0.021495 | 48.6698 | 2.2684 | 47.9136 | 1.019 | 0.047493 | 1.0226 | 0.047662
176.1 | 5.6318 | 0.036348 | 0.013941 | 46.316 | 51.9478 | 1.1072 | 0.023292 | 49.1319 | 2.8159 | 48.1933 | 1.0287 | 0.058957 | 1.0323 | 0.059167
176.12 | 6.3879 | 0.037653 | 0.015085 | 46.4688 | 52.8567 | 0.9544 | 0.020077 | 49.6628 | 3.194 | 48.5981 | 1.0398 | 0.066872 | 1.0435 | 0.06711
176.14 | 7.483 | 0.037653 | 0.0163 | 46.6439 | 54.1269 | 0.7793 | 0.016394 | 50.3854 | 3.7415 | 49.1382 | 1.0549 | 0.078336 | 1.0587 | 0.078615
176.16 | 8.1348 | 0.037653 | 0.017229 | 46.1323 | 54.2671 | 1.2909 | 0.027156 | 50.1997 | 4.0674 | 48.8439 | 1.051 | 0.08516 | 1.0548 | 0.085463
176.18 | 8.8388 | 0.038958 | 0.018087 | 45.3683 | 54.2071 | 1.0549 | 0.022192 | 49.7877 | 4.4194 | 48.3146 | 1.0424 | 0.092529 | 1.0461 | 0.092859
176.2 | 9.1778 | 0.038958 | 0.018802 | 45.5545 | 54.7323 | 0.8687 | 0.018274 | 50.1434 | 4.5889 | 48.6138 | 1.0499 | 0.096078 | 1.0536 | 0.09642
176.22 | 9.5428 | 0.03989 | 0.019303 | 45.5435 | 55.0863 | 0.8797 | 0.018506 | 50.3149 | 4.7714 | 48.7244 | 1.0534 | 0.099899 | 1.0572 | 0.10025
176.24 | 9.8557 | 0.03989 | 0.01966 | 45.8606 | 55.7163 | 0.5626 | 0.011835 | 50.7884 | 4.9278 | 49.1458 | 1.0634 | 0.10317 | 1.0671 | 0.10354
176.26 | 9.986 | 0.03989 | 0.019946 | 45.8889 | 55.8749 | 0.5343 | 0.01124 | 50.8819 | 4.993 | 49.2176 | 1.0653 | 0.10454 | 1.0691 | 0.10491
176.28 | 9.8035 | 0.040635 | 0.019875 | 46.0486 | 55.8521 | 0.3746 | 0.0078803 | 50.9504 | 4.9018 | 49.3164 | 1.0668 | 0.10263 | 1.0706 | 0.10299
176.3 | 9.5949 | 0.040635 | 0.019517 | 46.1233 | 55.7182 | 0.2999 | 0.0063089 | 50.9208 | 4.7975 | 49.3216 | 1.0661 | 0.10044 | 1.0699 | 0.1008
176.32 | 9.0735 | 0.040822 | 0.018659 | 46.2875 | 55.361 | 0.1357 | 0.0028547 | 50.8242 | 4.5367 | 49.312 | 1.0641 | 0.094986 | 1.0679 | 0.095324
176.34 | 8.2391 | 0.040822 | 0.01773 | 46.3244 | 54.5635 | 0.0988 | 0.0020784 | 50.444 | 4.1196 | 49.0708 | 1.0561 | 0.086252 | 1.0599 | 0.086559
176.36 | 7.7437 | 0.040822 | 0.016943 | 46.5215 | 54.2652 | -0.0983 | -0.0020679 | 50.3934 | 3.8719 | 49.1027 | 1.0551 | 0.081066 | 1.0588 | 0.081354
176.38 | 6.9094 | 0.040822 | 0.015871 | 47.6146 | 54.524 | -0.1914 | -0.0040264 | 51.0693 | 3.4547 | 49.9177 | 1.0692 | 0.072331 | 1.073 | 0.072589
176.4 | 5.9186 | 0.040822 | 0.01487 | 47.7054 | 53.624 | -0.2822 | -0.0059365 | 50.6647 | 2.9593 | 49.6783 | 1.0608 | 0.061959 | 1.0645 | 0.06218
176.42 | 4.8235 | 0.040822 | 0.013655 | 47.8886 | 52.7121 | -0.4654 | -0.0097904 | 50.3004 | 2.4118 | 49.4964 | 1.0531 | 0.050495 | 1.0569 | 0.050675
176.44 | 3.8849 | 0.040076 | 0.012511 | 48.1114 | 51.9963 | -0.6882 | -0.014477 | 50.0539 | 1.9425 | 49.4064 | 1.048 | 0.040669 | 1.0517 | 0.040814
176.46 | 2.6595 | 0.040076 | 0.011081 | 48.1725 | 50.832 | -0.7493 | -0.015763 | 49.5022 | 1.3297 | 49.059 | 1.0364 | 0.027841 | 1.0401 | 0.02794
176.48 | 1.2776 | 0.038958 | 0.0095083 | 48.3307 | 49.6083 | -0.9075 | -0.019091 | 48.9695 | 0.63879 | 48.7566 | 1.0253 | 0.013374 | 1.0289 | 0.013422
176.5 | 0.31288 | 0.038958 | 0.0080785 | 48.7901 | 49.103 | -1.3669 | -0.028755 | 48.9465 | 0.15644 | 48.8944 | 1.0248 | 0.0032754 | 1.0284 | 0.003287
176.52 | -1.069 | 0.038958 | 0.0065057 | 48.9327 | 47.8637 | -1.5095 | -0.031755 | 48.3982 | -0.5345 | 48.5764 | 1.0133 | -0.011191 | 1.0169 | -0.011231
176.54 | -2.0337 | 0.037467 | 0.0050759 | 48.4795 | 46.4458 | -1.0563 | -0.022221 | 47.4626 | -1.0169 | 47.8016 | 0.99373 | -0.02129 | 0.99727 | -0.021366
176.56 | -3.4417 | 0.037467 | 0.0032886 | 48.64 | 45.1983 | -1.2168 | -0.025597 | 46.9192 | -1.7208 | 47.4928 | 0.98235 | -0.036029 | 0.98585 | -0.036157
176.58 | -4.4324 | 0.035789 | 0.0018588 | 48.5714 | 44.139 | -1.1482 | -0.024154 | 46.3552 | -2.2162 | 47.0939 | 0.97054 | -0.046401 | 0.974 | -0.046566
176.6 | -5.4754 | 0.035789 | 0.00021447 | 48.8325 | 43.3571 | -1.4093 | -0.029647 | 46.0948 | -2.7377 | 47.0074 | 0.96509 | -0.057319 | 0.96853 | -0.057523
176.62 | -6.4401 | 0.035789 | -0.0012154 | 48.866 | 42.4259 | -1.4428 | -0.030352 | 45.646 | -3.22 | 46.7193 | 0.95569 | -0.067418 | 0.9591 | -0.067658
176.64 | -7.3005 | 0.034857 | -0.0024307 | 49.9315 | 42.631 | -1.5083 | -0.03173 | 46.2813 | -3.6502 | 47.498 | 0.96899 | -0.076425 | 0.97244 | -0.076698
176.66 | -8.1088 | 0.034857 | -0.0037175 | 49.6688 | 41.56 | -1.2456 | -0.026203 | 45.6144 | -4.0544 | 46.9659 | 0.95503 | -0.084887 | 0.95843 | -0.085189
176.68 | -8.6042 | 0.034857 | -0.0046469 | 49.6087 | 41.0045 | -1.1855 | -0.024939 | 45.3066 | -4.3021 | 46.7406 | 0.94859 | -0.090073 | 0.95197 | -0.090394
176.7 | -9.0474 | 0.033179 | -0.0053618 | 49.6737 | 40.6263 | -1.2505 | -0.026306 | 45.15 | -4.5237 | 46.6579 | 0.94531 | -0.094713 | 0.94868 | -0.09505
176.72 | -9.4906 | 0.033179 | -0.0060768 | 49.6896 | 40.199 | -1.2664 | -0.026641 | 44.9443 | -4.7453 | 46.5261 | 0.941 | -0.099353 | 0.94435 | -0.099707
176.74 | -9.4906 | 0.032247 | -0.0063627 | 49.6302 | 40.1396 | -1.207 | -0.025391 | 44.8849 | -4.7453 | 46.4667 | 0.93976 | -0.099353 | 0.9431 | -0.099707
176.76 | -9.4646 | 0.032247 | -0.0063627 | 49.3024 | 39.8378 | -0.8792 | -0.018495 | 44.5701 | -4.7323 | 46.1475 | 0.93317 | -0.09908 | 0.93649 | -0.099433
176.78 | -9.3342 | 0.032247 | -0.0062912 | 49.2444 | 39.9102 | -0.8212 | -0.017275 | 44.5773 | -4.6671 | 46.133 | 0.93332 | -0.097715 | 0.93664 | -0.098063
176.8 | -9.256 | 0.031688 | -0.0060768 | 49.3492 | 40.0932 | -0.926 | -0.01948 | 44.7212 | -4.628 | 46.2639 | 0.93633 | -0.096897 | 0.93967 | -0.097242
176.82 | -9.0995 | 0.031688 | -0.0057908 | 49.1144 | 40.0149 | -0.6912 | -0.014541 | 44.5646 | -4.5498 | 46.0812 | 0.93305 | -0.095259 | 0.93638 | -0.095598
176.84 | -8.7606 | 0.031688 | -0.0051474 | 48.8792 | 40.1186 | -0.456 | -0.0095927 | 44.4989 | -4.3803 | 45.959 | 0.93168 | -0.091711 | 0.93499 | -0.092037
176.86 | -7.9784 | 0.031688 | -0.004075 | 49.0355 | 41.0571 | -0.6123 | -0.012881 | 45.0463 | -3.9892 | 46.376 | 0.94314 | -0.083522 | 0.9465 | -0.08382
176.88 | -7.0919 | 0.031688 | -0.0025737 | 48.6331 | 41.5412 | -0.2099 | -0.0044156 | 45.0871 | -3.546 | 46.2691 | 0.94399 | -0.074242 | 0.94735 | -0.074506
176.9 | -5.8404 | 0.032061 | -0.0011439 | 47.3347 | 41.4943 | 0.0885 | 0.0018617 | 44.4145 | -2.9202 | 45.3879 | 0.92991 | -0.06114 | 0.93322 | -0.061358
176.92 | -4.9539 | 0.032061 | 0 | 47.1644 | 42.2105 | 0.2588 | 0.0054443 | 44.6874 | -2.477 | 45.5131 | 0.93562 | -0.05186 | 0.93896 | -0.052045
176.94 | -3.9631 | 0.032061 | 0.0013583 | 46.5709 | 42.6078 | 0.8523 | 0.01793 | 44.5893 | -1.9816 | 45.2499 | 0.93357 | -0.041488 | 0.93689 | -0.041636
176.96 | -2.5552 | 0.032993 | 0.0030741 | 46.2139 | 43.6587 | 1.2093 | 0.02544 | 44.9363 | -1.2776 | 45.3622 | 0.94084 | -0.026749 | 0.94419 | -0.026844
176.98 | -1.3558 | 0.032993 | 0.0045754 | 46.1061 | 44.7503 | 1.3171 | 0.027707 | 45.4282 | -0.6779 | 45.6542 | 0.95113 | -0.014193 | 0.95452 | -0.014244
177 | -0.26073 | 0.034298 | 0.0062197 | 46.5567 | 46.296 | 0.8665 | 0.018228 | 46.4263 | -0.13037 | 46.4698 | 0.97203 | -0.0027295 | 0.97549 | -0.0027392
177.02 | 0.96471 | 0.034298 | 0.0077211 | 46.3215 | 47.2862 | 1.1017 | 0.023176 | 46.8039 | 0.48235 | 46.6431 | 0.97994 | 0.010099 | 0.98343 | 0.010135
177.04 | 2.2944 | 0.034298 | 0.0094369 | 45.8492 | 48.1436 | 1.574 | 0.033112 | 46.9964 | 1.1472 | 46.614 | 0.98397 | 0.024019 | 0.98747 | 0.024105
177.06 | 3.4417 | 0.035789 | 0.01101 | 46.5928 | 50.0345 | 0.8304 | 0.017469 | 48.3136 | 1.7208 | 47.74 | 1.0115 | 0.036029 | 1.0151 | 0.036157
177.08 | 4.5367 | 0.035789 | 0.012368 | 46.4385 | 50.9752 | 0.9847 | 0.020715 | 48.7069 | 2.2684 | 47.9507 | 1.0198 | 0.047493 | 1.0234 | 0.047662
177.1 | 5.4754 | 0.037094 | 0.013726 | 46.3749 | 51.8503 | 1.0483 | 0.022053 | 49.1126 | 2.7377 | 48.2 | 1.0283 | 0.057319 | 1.0319 | 0.057523
177.12 | 6.6226 | 0.037094 | 0.015156 | 46.3229 | 52.9455 | 1.1003 | 0.023147 | 49.6342 | 3.3113 | 48.5304 | 1.0392 | 0.069329 | 1.0429 | 0.069576
177.14 | 7.4048 | 0.037094 | 0.016229 | 46.2175 | 53.6223 | 1.2057 | 0.025364 | 49.9199 | 3.7024 | 48.6858 | 1.0452 | 0.077517 | 1.0489 | 0.077793
177.16 | 8.1348 | 0.038212 | 0.017229 | 45.4142 | 53.549 | 1.009 | 0.021226 | 49.4816 | 4.0674 | 48.1258 | 1.036 | 0.08516 | 1.0397 | 0.085463
177.18 | 8.8388 | 0.038212 | 0.018016 | 45.0656 | 53.9044 | 1.3576 | 0.028559 | 49.485 | 4.4194 | 48.0119 | 1.0361 | 0.092529 | 1.0398 | 0.092859
177.2 | 9.256 | 0.038212 | 0.018731 | 45.5883 | 54.8443 | 0.8349 | 0.017563 | 50.2163 | 4.628 | 48.6736 | 1.0514 | 0.096897 | 1.0551 | 0.097242
177.22 | 9.6992 | 0.038958 | 0.019303 | 45.7259 | 55.4251 | 0.6973 | 0.014669 | 50.5755 | 4.8496 | 48.959 | 1.0589 | 0.10154 | 1.0627 | 0.1019
177.24 | 9.8817 | 0.038958 | 0.019589 | 45.7137 | 55.5954 | 0.7095 | 0.014925 | 50.6546 | 4.9409 | 49.0076 | 1.0606 | 0.10345 | 1.0643 | 0.10382
177.26 | 10.0382 | 0.039703 | 0.019875 | 46.6691 | 56.7073 | 0.7541 | 0.015864 | 51.6882 | 5.0191 | 50.0152 | 1.0822 | 0.10509 | 1.0861 | 0.10546
177.28 | 9.96 | 0.039703 | 0.019732 | 46.7107 | 56.6707 | 0.7125 | 0.014989 | 51.6907 | 4.98 | 50.0307 | 1.0823 | 0.10427 | 1.0861 | 0.10464
177.3 | 9.4906 | 0.039703 | 0.019303 | 47.0493 | 56.5399 | 0.3739 | 0.0078656 | 51.7946 | 4.7453 | 50.2128 | 1.0844 | 0.099353 | 1.0883 | 0.099707
177.32 | 9.0995 | 0.03989 | 0.018445 | 47.159 | 56.2585 | 0.2642 | 0.0055579 | 51.7088 | 4.5498 | 50.1922 | 1.0826 | 0.095259 | 1.0865 | 0.095598
177.34 | 8.3695 | 0.03989 | 0.017515 | 47.0469 | 55.4164 | 0.3763 | 0.0079161 | 51.2316 | 4.1847 | 49.8367 | 1.0726 | 0.087616 | 1.0765 | 0.087928
177.36 | 7.6394 | 0.03989 | 0.016586 | 47.4218 | 55.0612 | 0.0014 | 2.9451e-05 | 51.2415 | 3.8197 | 49.9683 | 1.0728 | 0.079974 | 1.0767 | 0.080259
177.38 | 6.8572 | 0.03989 | 0.015728 | 47.6771 | 54.5343 | -0.2539 | -0.0053412 | 51.1057 | 3.4286 | 49.9628 | 1.07 | 0.071785 | 1.0738 | 0.072041
177.4 | 5.8404 | 0.03989 | 0.014656 | 47.774 | 53.6144 | -0.3508 | -0.0073796 | 50.6942 | 2.9202 | 49.7208 | 1.0614 | 0.06114 | 1.0652 | 0.061358
177.42 | 4.8757 | 0.039331 | 0.01344 | 47.8077 | 52.6834 | -0.3845 | -0.0080886 | 50.2455 | 2.4378 | 49.4329 | 1.052 | 0.051041 | 1.0557 | 0.051223
177.44 | 3.7545 | 0.039331 | 0.012297 | 47.7158 | 51.4703 | -0.2926 | -0.0061553 | 49.5931 | 1.8773 | 48.9673 | 1.0383 | 0.039305 | 1.042 | 0.039445
177.46 | 2.6073 | 0.039331 | 0.010867 | 47.8093 | 50.4166 | -0.3861 | -0.0081222 | 49.113 | 1.3037 | 48.6784 | 1.0283 | 0.027295 | 1.0319 | 0.027392
177.48 | 1.5122 | 0.038212 | 0.0094369 | 48.1439 | 49.6561 | -0.7207 | -0.015161 | 48.9 | 0.75612 | 48.648 | 1.0238 | 0.015831 | 1.0275 | 0.015887
177.5 | 0.23466 | 0.038212 | 0.0079355 | 48.4105 | 48.6452 | -0.9873 | -0.020769 | 48.5278 | 0.11733 | 48.4887 | 1.016 | 0.0024565 | 1.0196 | 0.0024653
177.52 | -1.0429 | 0.038212 | 0.0062912 | 48.7795 | 47.7366 | -1.3563 | -0.028532 | 48.258 | -0.52146 | 48.4319 | 1.0104 | -0.010918 | 1.014 | -0.010957
177.54 | -2.1119 | 0.036721 | 0.0047899 | 48.2478 | 46.1359 | -0.8246 | -0.017347 | 47.1918 | -1.056 | 47.5438 | 0.98806 | -0.022109 | 0.99158 | -0.022188
177.56 | -3.4417 | 0.036721 | 0.0030741 | 48.7374 | 45.2957 | -1.3142 | -0.027646 | 47.0166 | -1.7208 | 47.5902 | 0.98439 | -0.036029 | 0.9879 | -0.036157
177.58 | -4.3542 | 0.03523 | 0.0015013 | 48.7441 | 44.3899 | -1.3209 | -0.027787 | 46.567 | -2.1771 | 47.2927 | 0.97498 | -0.045582 | 0.97845 | -0.045745
177.6 | -5.4754 | 0.03523 | 0 | 48.7104 | 43.235 | -1.2872 | -0.027078 | 45.9727 | -2.7377 | 46.8853 | 0.96253 | -0.057319 | 0.96596 | -0.057523
177.62 | -6.4662 | 0.03523 | -0.0014298 | 48.9746 | 42.5084 | -1.5514 | -0.032636 | 45.7415 | -3.2331 | 46.8192 | 0.95769 | -0.067691 | 0.9611 | -0.067932
177.64 | -7.3526 | 0.033739 | -0.0027167 | 48.7098 | 41.3572 | -1.2866 | -0.027066 | 45.0335 | -3.6763 | 46.2589 | 0.94287 | -0.076971 | 0.94623 | -0.077245
177.66 | -8.0827 | 0.033739 | -0.0038605 | 48.8397 | 40.757 | -1.4165 | -0.029798 | 44.7984 | -4.0413 | 46.1455 | 0.93795 | -0.084614 | 0.94129 | -0.084915
177.68 | -8.5781 | 0.03262 | -0.0047899 | 49.6534 | 41.0753 | -1.2302 | -0.025879 | 45.3644 | -4.289 | 46.794 | 0.9498 | -0.0898 | 0.95318 | -0.09012
177.7 | -9.0995 | 0.03262 | -0.0057193 | 49.8353 | 40.7358 | -1.4121 | -0.029706 | 45.2855 | -4.5498 | 46.8021 | 0.94815 | -0.095259 | 0.95152 | -0.095598
177.72 | -9.3863 | 0.03262 | -0.0062912 | 49.635 | 40.2487 | -1.2118 | -0.025492 | 44.9418 | -4.6932 | 46.5062 | 0.94095 | -0.098261 | 0.9443 | -0.098611
177.74 | -9.5167 | 0.031502 | -0.0065772 | 49.5941 | 40.0774 | -1.1709 | -0.024632 | 44.8357 | -4.7584 | 46.4219 | 0.93873 | -0.099626 | 0.94207 | -0.099981
177.76 | -9.4124 | 0.031502 | -0.0065772 | 49.4551 | 40.0427 | -1.0319 | -0.021708 | 44.7489 | -4.7062 | 46.3176 | 0.93691 | -0.098534 | 0.94025 | -0.098885
177.78 | -9.3863 | 0.031502 | -0.0063627 | 49.0598 | 39.6735 | -0.6366 | -0.013392 | 44.3666 | -4.6932 | 45.931 | 0.92891 | -0.098261 | 0.93222 | -0.098611
177.8 | -9.1517 | 0.030943 | -0.0062197 | 48.7513 | 39.5996 | -0.3281 | -0.0069021 | 44.1755 | -4.5758 | 45.7007 | 0.92491 | -0.095805 | 0.9282 | -0.096146
177.82 | -8.9952 | 0.030943 | -0.0058623 | 48.7367 | 39.7415 | -0.3135 | -0.006595 | 44.2391 | -4.4976 | 45.7383 | 0.92624 | -0.094167 | 0.92954 | -0.094502
177.84 | -8.6042 | 0.030943 | -0.0051474 | 48.6238 | 40.0196 | -0.2006 | -0.0042199 | 44.3217 | -4.3021 | 45.7557 | 0.92797 | -0.090073 | 0.93127 | -0.090394
177.86 | -8.0045 | 0.030943 | -0.0042895 | 48.4394 | 40.4349 | -0.0162 | -0.00034079 | 44.4372 | -4.0022 | 45.7712 | 0.93038 | -0.083795 | 0.9337 | -0.084093
177.88 | -7.0398 | 0.030943 | -0.0027882 | 48.5391 | 41.4993 | -0.1159 | -0.0024381 | 45.0192 | -3.5199 | 46.1925 | 0.94257 | -0.073696 | 0.94593 | -0.073958
177.9 | -5.8143 | 0.031315 | -0.0012154 | 47.0346 | 41.2203 | 0.3886 | 0.0081748 | 44.1274 | -2.9072 | 45.0965 | 0.9239 | -0.060867 | 0.92719 | -0.061084
177.92 | -4.9539 | 0.031315 | -0.00014298 | 46.9513 | 41.9974 | 0.4719 | 0.0099272 | 44.4743 | -2.477 | 45.3 | 0.93116 | -0.05186 | 0.93448 | -0.052045
177.94 | -3.911 | 0.032247 | 0.0012154 | 46.6342 | 42.7232 | 0.789 | 0.016598 | 44.6787 | -1.9555 | 45.3305 | 0.93544 | -0.040942 | 0.93877 | -0.041088
177.96 | -2.7116 | 0.032247 | 0.0027882 | 46.2217 | 43.5101 | 1.2015 | 0.025275 | 44.8659 | -1.3558 | 45.3178 | 0.93936 | -0.028387 | 0.94271 | -0.028488
177.98 | -1.3558 | 0.032247 | 0.004504 | 46.2053 | 44.8495 | 1.2179 | 0.02562 | 45.5274 | -0.6779 | 45.7534 | 0.95321 | -0.014193 | 0.95661 | -0.014244
178 | -0.18251 | 0.033739 | 0.0060053 | 46.2734 | 46.0909 | 1.1498 | 0.024188 | 46.1821 | -0.091256 | 46.2126 | 0.96692 | -0.0019106 | 0.97036 | -0.0019174
178.02 | 1.0169 | 0.033739 | 0.0075781 | 46.2734 | 47.2903 | 1.1498 | 0.024188 | 46.7818 | 0.50843 | 46.6124 | 0.97947 | 0.010645 | 0.98296 | 0.010683
178.04 | 2.2162 | 0.033739 | 0.0092224 | 46.2524 | 48.4686 | 1.1708 | 0.02463 | 47.3605 | 1.1081 | 46.9911 | 0.99159 | 0.023201 | 0.99512 | 0.023283
178.06 | 3.4417 | 0.035416 | 0.010938 | 46.059 | 49.5007 | 1.3642 | 0.028698 | 47.7798 | 1.7208 | 47.2062 | 1.0004 | 0.036029 | 1.0039 | 0.036157
178.08 | 4.5628 | 0.035416 | 0.012297 | 46.0797 | 50.6425 | 1.3435 | 0.028263 | 48.3611 | 2.2814 | 47.6006 | 1.0125 | 0.047766 | 1.0161 | 0.047936
178.1 | 5.5797 | 0.036348 | 0.013726 | 45.7563 | 51.336 | 1.6669 | 0.035066 | 48.5461 | 2.7898 | 47.6162 | 1.0164 | 0.058411 | 1.02 | 0.058619
178.12 | 6.6487 | 0.036348 | 0.015013 | 46.0981 | 52.7468 | 1.3251 | 0.027876 | 49.4224 | 3.3243 | 48.3143 | 1.0348 | 0.069602 | 1.0384 | 0.06985
178.14 | 7.5091 | 0.036348 | 0.016157 | 46.2799 | 53.789 | 1.1433 | 0.024051 | 50.0344 | 3.7545 | 48.7829 | 1.0476 | 0.078609 | 1.0513 | 0.078889
178.16 | 8.2913 | 0.037839 | 0.017158 | 46.1949 | 54.4862 | 1.2283 | 0.025839 | 50.3405 | 4.1456 | 48.9587 | 1.054 | 0.086798 | 1.0577 | 0.087107
178.18 | 8.8649 | 0.037839 | 0.018016 | 46.0652 | 54.9301 | 1.358 | 0.028568 | 50.4976 | 4.4324 | 49.0202 | 1.0573 | 0.092802 | 1.061 | 0.093133
178.2 | 9.3081 | 0.037839 | 0.018659 | 46.3141 | 55.6222 | 1.1091 | 0.023332 | 50.9682 | 4.6541 | 49.4168 | 1.0671 | 0.097443 | 1.0709 | 0.097789
178.22 | 9.6471 | 0.038771 | 0.01916 | 45.5414 | 55.1885 | 0.8818 | 0.01855 | 50.3649 | 4.8235 | 48.7571 | 1.0545 | 0.10099 | 1.0582 | 0.10135
178.24 | 9.8035 | 0.038771 | 0.019517 | 45.6482 | 55.4517 | 0.775 | 0.016303 | 50.55 | 4.9018 | 48.916 | 1.0584 | 0.10263 | 1.0621 | 0.10299
178.26 | 9.9078 | 0.03989 | 0.019732 | 45.5017 | 55.4095 | 0.9215 | 0.019385 | 50.4556 | 4.9539 | 48.8043 | 1.0564 | 0.10372 | 1.0602 | 0.10409
178.28 | 9.9339 | 0.03989 | 0.019732 | 45.8555 | 55.7894 | 0.5677 | 0.011942 | 50.8224 | 4.9669 | 49.1668 | 1.0641 | 0.10399 | 1.0679 | 0.10436
178.3 | 9.621 | 0.03989 | 0.019374 | 45.9188 | 55.5398 | 0.5044 | 0.010611 | 50.7293 | 4.8105 | 49.1258 | 1.0621 | 0.10072 | 1.0659 | 0.10108
178.32 | 9.0995 | 0.040263 | 0.018588 | 45.8312 | 54.9307 | 0.592 | 0.012454 | 50.381 | 4.5498 | 48.8644 | 1.0548 | 0.095259 | 1.0586 | 0.095598
178.34 | 8.3956 | 0.040263 | 0.017658 | 46.3157 | 54.7113 | 0.1075 | 0.0022614 | 50.5135 | 4.1978 | 49.1142 | 1.0576 | 0.087889 | 1.0614 | 0.088202
178.36 | 7.7698 | 0.040263 | 0.016872 | 46.4352 | 54.205 | -0.012 | -0.00025244 | 50.3201 | 3.8849 | 49.0251 | 1.0536 | 0.081339 | 1.0573 | 0.081628
178.38 | 6.8051 | 0.040263 | 0.015728 | 47.0598 | 53.8649 | -0.6366 | -0.013392 | 50.4624 | 3.4026 | 49.3282 | 1.0565 | 0.071239 | 1.0603 | 0.071493
178.4 | 5.7882 | 0.040263 | 0.014656 | 46.6525 | 52.4407 | -0.2293 | -0.0048237 | 49.5466 | 2.8941 | 48.5819 | 1.0374 | 0.060595 | 1.0411 | 0.06081
178.42 | 4.7975 | 0.040076 | 0.013583 | 48.1599 | 52.9574 | -0.7367 | -0.015498 | 50.5586 | 2.3987 | 49.7591 | 1.0586 | 0.050222 | 1.0623 | 0.050401
178.44 | 3.572 | 0.040076 | 0.012368 | 48.4815 | 52.0535 | -1.0583 | -0.022263 | 50.2675 | 1.786 | 49.6722 | 1.0525 | 0.037394 | 1.0562 | 0.037527
178.46 | 2.3987 | 0.040076 | 0.010938 | 48.2914 | 50.6901 | -0.8682 | -0.018264 | 49.4908 | 1.1994 | 49.091 | 1.0362 | 0.025111 | 1.0399 | 0.025201
178.48 | 1.1472 | 0.038771 | 0.0095083 | 48.5598 | 49.707 | -1.1366 | -0.02391 | 49.1334 | 0.57361 | 48.9422 | 1.0287 | 0.01201 | 1.0324 | 0.012052
178.5 | -0.052146 | 0.038771 | 0.0080785 | 49.2935 | 49.2414 | -1.8703 | -0.039345 | 49.2674 | -0.026073 | 49.2761 | 1.0315 | -0.0005459 | 1.0352 | -0.00054784
178.52 | -1.3558 | 0.037653 | 0.0064342 | 48.863 | 47.5072 | -1.4398 | -0.030289 | 48.1851 | -0.6779 | 48.4111 | 1.0089 | -0.014193 | 1.0124 | -0.014244
178.54 | -2.477 | 0.037653 | 0.0048614 | 48.7128 | 46.2358 | -1.2896 | -0.027129 | 47.4743 | -1.2385 | 47.8871 | 0.99397 | -0.02593 | 0.99751 | -0.026022
178.56 | -3.572 | 0.037653 | 0.0032886 | 48.8165 | 45.2445 | -1.3933 | -0.02931 | 47.0305 | -1.786 | 47.6258 | 0.98468 | -0.037394 | 0.98819 | -0.037527
178.58 | -4.6932 | 0.035603 | 0.0015728 | 48.98 | 44.2868 | -1.5568 | -0.03275 | 46.6334 | -2.3466 | 47.4156 | 0.97637 | -0.049131 | 0.97984 | -0.049306
178.6 | -5.8143 | 0.035603 | 0.00014298 | 48.8887 | 43.0744 | -1.4655 | -0.030829 | 45.9815 | -2.9072 | 46.9506 | 0.96272 | -0.060867 | 0.96615 | -0.061084
178.62 | -6.7269 | 0.035603 | -0.0012868 | 48.7735 | 42.0466 | -1.3503 | -0.028406 | 45.4101 | -3.3634 | 46.5312 | 0.95075 | -0.070421 | 0.95414 | -0.070671
178.64 | -7.6394 | 0.034671 | -0.0026452 | 49.9266 | 42.2872 | -1.5034 | -0.031626 | 46.1069 | -3.8197 | 47.3801 | 0.96534 | -0.079974 | 0.96878 | -0.080259
178.66 | -8.1088 | 0.034671 | -0.0037175 | 49.9683 | 41.8595 | -1.5451 | -0.032504 | 45.9139 | -4.0544 | 47.2654 | 0.9613 | -0.084887 | 0.96473 | -0.085189
178.68 | -8.8127 | 0.033179 | -0.0048614 | 49.9561 | 41.1434 | -1.5329 | -0.032247 | 45.5497 | -4.4064 | 47.0185 | 0.95368 | -0.092256 | 0.95707 | -0.092585
178.7 | -9.1778 | 0.033179 | -0.0055763 | 50.092 | 40.9142 | -1.6688 | -0.035106 | 45.5031 | -4.5889 | 47.0327 | 0.9527 | -0.096078 | 0.95609 | -0.09642
178.72 | -9.5428 | 0.033179 | -0.0060053 | 49.5475 | 40.0047 | -1.1243 | -0.023651 | 44.7761 | -4.7714 | 46.3666 | 0.93748 | -0.099899 | 0.94082 | -0.10025
178.74 | -9.7514 | 0.032247 | -0.0064342 | 49.4863 | 39.7349 | -1.0631 | -0.022364 | 44.6106 | -4.8757 | 46.2358 | 0.93402 | -0.10208 | 0.93734 | -0.10245
178.76 | -9.5689 | 0.032247 | -0.0064342 | 49.6615 | 40.0926 | -1.2383 | -0.02605 | 44.8771 | -4.7844 | 46.4719 | 0.93959 | -0.10017 | 0.94294 | -0.10053
178.78 | -9.5167 | 0.032247 | -0.0062912 | 49.2203 | 39.7036 | -0.7971 | -0.016768 | 44.4619 | -4.7584 | 46.0481 | 0.9309 | -0.099626 | 0.93422 | -0.099981
178.8 | -9.1778 | 0.031688 | -0.0060768 | 48.4929 | 39.3151 | -1.0697 | -0.022503 | 43.904 | -4.5889 | 45.4336 | 0.91922 | -0.096078 | 0.9225 | -0.09642
178.82 | -8.9431 | 0.031688 | -0.0057193 | 48.2358 | 39.2927 | -0.8126 | -0.017094 | 43.7642 | -4.4716 | 45.2548 | 0.9163 | -0.093621 | 0.91956 | -0.093955
178.84 | -8.7345 | 0.031315 | -0.0051474 | 49.063 | 40.3285 | -0.6398 | -0.013459 | 44.6957 | -4.3673 | 46.1515 | 0.9358 | -0.091438 | 0.93913 | -0.091763
178.86 | -7.8741 | 0.031315 | -0.004075 | 48.4271 | 40.553 | -0.0039 | -8.2043e-05 | 44.49 | -3.9371 | 45.8024 | 0.93149 | -0.08243 | 0.93481 | -0.082724
178.88 | -6.9094 | 0.031315 | -0.0026452 | 48.4529 | 41.5435 | -0.0297 | -0.00062479 | 44.9982 | -3.4547 | 46.1498 | 0.94213 | -0.072331 | 0.94549 | -0.072589
178.9 | -5.6579 | 0.031502 | -0.0012154 | 47.1289 | 41.471 | 0.2943 | 0.0061911 | 44.3 | -2.8289 | 45.2429 | 0.92751 | -0.05923 | 0.93081 | -0.059441
178.92 | -4.7975 | 0.031502 | 0 | 47.0683 | 42.2708 | 0.3549 | 0.0074659 | 44.6696 | -2.3987 | 45.4691 | 0.93525 | -0.050222 | 0.93858 | -0.050401
178.94 | -3.6242 | 0.032434 | 0.0013583 | 46.7689 | 43.1447 | 0.6543 | 0.013764 | 44.9568 | -1.8121 | 45.5608 | 0.94126 | -0.03794 | 0.94462 | -0.038075
178.96 | -2.4248 | 0.032434 | 0.0030026 | 46.2426 | 43.8178 | 1.1806 | 0.024836 | 45.0302 | -1.2124 | 45.4343 | 0.9428 | -0.025384 | 0.94616 | -0.025475
178.98 | -1.2254 | 0.032434 | 0.004504 | 46.2426 | 45.0172 | 1.1806 | 0.024836 | 45.6299 | -0.61272 | 45.8341 | 0.95536 | -0.012829 | 0.95876 | -0.012874
179 | -0.052146 | 0.033552 | 0.0060768 | 46.517 | 46.4649 | 0.9062 | 0.019063 | 46.4909 | -0.026073 | 46.4996 | 0.97338 | -0.0005459 | 0.97685 | -0.00054784
179.02 | 1.3037 | 0.033552 | 0.0077211 | 46.2713 | 47.575 | 1.1519 | 0.024232 | 46.9231 | 0.65183 | 46.7059 | 0.98243 | 0.013647 | 0.98593 | 0.013696
179.04 | 2.5291 | 0.035043 | 0.0092939 | 45.9843 | 48.5134 | 1.4389 | 0.03027 | 47.2488 | 1.2645 | 46.8273 | 0.98925 | 0.026476 | 0.99278 | 0.02657
179.06 | 3.572 | 0.035043 | 0.010867 | 46.0858 | 49.6578 | 1.3374 | 0.028134 | 47.8718 | 1.786 | 47.2765 | 1.0023 | 0.037394 | 1.0059 | 0.037527
179.08 | 4.7975 | 0.035043 | 0.012368 | 45.6638 | 50.4613 | 1.7594 | 0.037012 | 48.0625 | 2.3987 | 47.263 | 1.0063 | 0.050222 | 1.0099 | 0.050401
179.1 | 5.8665 | 0.036348 | 0.013726 | 45.9737 | 51.8402 | 1.4495 | 0.030493 | 48.9069 | 2.9332 | 47.9292 | 1.024 | 0.061413 | 1.0276 | 0.061632
179.12 | 6.779 | 0.036348 | 0.015085 | 45.937 | 52.716 | 1.4862 | 0.031265 | 49.3265 | 3.3895 | 48.1967 | 1.0328 | 0.070967 | 1.0364 | 0.071219
179.14 | 7.6655 | 0.036348 | 0.016157 | 46.1453 | 53.8108 | 1.2779 | 0.026883 | 49.9781 | 3.8328 | 48.7005 | 1.0464 | 0.080247 | 1.0501 | 0.080533
179.16 | 8.4477 | 0.037839 | 0.017229 | 46.234 | 54.6817 | 1.1892 | 0.025017 | 50.4579 | 4.2239 | 49.0499 | 1.0564 | 0.088435 | 1.0602 | 0.08875
179.18 | 8.9692 | 0.037839 | 0.018016 | 46.2811 | 55.2503 | 1.1421 | 0.024026 | 50.7657 | 4.4846 | 49.2708 | 1.0629 | 0.093894 | 1.0667 | 0.094229
179.2 | 9.4124 | 0.038958 | 0.018731 | 45.2817 | 54.6941 | 1.1415 | 0.024013 | 49.9879 | 4.7062 | 48.4192 | 1.0466 | 0.098534 | 1.0503 | 0.098885
179.22 | 9.9078 | 0.038958 | 0.019231 | 45.3871 | 55.2949 | 1.0361 | 0.021796 | 50.341 | 4.9539 | 48.6897 | 1.054 | 0.10372 | 1.0577 | 0.10409
179.24 | 9.96 | 0.038958 | 0.019446 | 45.3313 | 55.2913 | 1.0919 | 0.02297 | 50.3113 | 4.98 | 48.6513 | 1.0534 | 0.10427 | 1.0571 | 0.10464
179.26 | 10.2207 | 0.039517 | 0.019803 | 45.3719 | 55.5926 | 1.0513 | 0.022116 | 50.4822 | 5.1103 | 48.7788 | 1.057 | 0.107 | 1.0607 | 0.10738
179.28 | 10.0903 | 0.039517 | 0.019803 | 45.7644 | 55.8547 | 0.6588 | 0.013859 | 50.8096 | 5.0452 | 49.1278 | 1.0638 | 0.10563 | 1.0676 | 0.10601
179.3 | 9.8817 | 0.039517 | 0.019303 | 45.7785 | 55.6602 | 0.6447 | 0.013562 | 50.7194 | 4.9409 | 49.0724 | 1.0619 | 0.10345 | 1.0657 | 0.10382
179.32 | 9.2038 | 0.03989 | 0.018445 | 46.3146 | 55.5184 | 0.1086 | 0.0022846 | 50.9165 | 4.6019 | 49.3825 | 1.066 | 0.096351 | 1.0698 | 0.096694
179.34 | 8.5259 | 0.03989 | 0.017587 | 46.6024 | 55.1283 | -0.1792 | -0.0037698 | 50.8654 | 4.263 | 49.4444 | 1.065 | 0.089254 | 1.0688 | 0.089572
179.36 | 7.848 | 0.03989 | 0.016729 | 46.4307 | 54.2787 | -0.0075 | -0.00015777 | 50.3547 | 3.924 | 49.0467 | 1.0543 | 0.082157 | 1.058 | 0.08245
179.38 | 6.753 | 0.03989 | 0.015728 | 46.2206 | 52.9736 | 0.2026 | 0.004262 | 49.5971 | 3.3765 | 48.4716 | 1.0384 | 0.070694 | 1.0421 | 0.070945
179.4 | 5.8665 | 0.03989 | 0.014656 | 46.7979 | 52.6644 | -0.3747 | -0.0078824 | 49.7311 | 2.9332 | 48.7534 | 1.0412 | 0.061413 | 1.0449 | 0.061632
179.42 | 4.7975 | 0.039703 | 0.013583 | 47.9546 | 52.7521 | -0.5314 | -0.011179 | 50.3533 | 2.3987 | 49.5538 | 1.0543 | 0.050222 | 1.058 | 0.050401
179.44 | 3.6242 | 0.039703 | 0.012297 | 47.9412 | 51.5654 | -0.518 | -0.010897 | 49.7533 | 1.8121 | 49.1493 | 1.0417 | 0.03794 | 1.0454 | 0.038075
179.46 | 2.4509 | 0.038585 | 0.010867 | 48.4556 | 50.9065 | -1.0324 | -0.021718 | 49.681 | 1.2254 | 49.2726 | 1.0402 | 0.025657 | 1.0439 | 0.025748
179.48 | 1.1994 | 0.038585 | 0.0094369 | 48.6248 | 49.8242 | -1.2016 | -0.025278 | 49.2245 | 0.59968 | 49.0246 | 1.0306 | 0.012556 | 1.0343 | 0.0126
179.5 | 0.07822 | 0.038585 | 0.0080785 | 48.4868 | 48.565 | -1.0636 | -0.022375 | 48.5259 | 0.03911 | 48.5129 | 1.016 | 0.00081885 | 1.0196 | 0.00082176
179.52 | -1.408 | 0.037467 | 0.0062912 | 48.8096 | 47.4016 | -1.3864 | -0.029165 | 48.1056 | -0.70398 | 48.3403 | 1.0072 | -0.014739 | 1.0108 | -0.014792
179.54 | -2.6334 | 0.037467 | 0.0047899 | 48.869 | 46.2356 | -1.4458 | -0.030415 | 47.5523 | -1.3167 | 47.9912 | 0.99561 | -0.027568 | 0.99915 | -0.027666
179.56 | -3.6763 | 0.035975 | 0.0032171 | 49.7852 | 46.1089 | -1.362 | -0.028652 | 47.947 | -1.8382 | 48.5598 | 1.0039 | -0.038486 | 1.0074 | -0.038623
179.58 | -4.8235 | 0.035975 | 0.0015728 | 50.0087 | 45.1852 | -1.5855 | -0.033354 | 47.5969 | -2.4118 | 48.4009 | 0.99654 | -0.050495 | 1.0001 | -0.050675
179.6 | -5.9968 | 0.035975 | 0.00014298 | 50.081 | 44.0842 | -1.6578 | -0.034874 | 47.0826 | -2.9984 | 48.0821 | 0.98577 | -0.062778 | 0.98928 | -0.063002
179.62 | -6.779 | 0.034298 | -0.0014298 | 49.4105 | 42.6315 | -1.9873 | -0.041806 | 46.021 | -3.3895 | 47.1508 | 0.96355 | -0.070967 | 0.96698 | -0.071219
179.64 | -7.822 | 0.034298 | -0.0026452 | 49.2004 | 41.3784 | -1.7772 | -0.037386 | 45.2894 | -3.911 | 46.5931 | 0.94823 | -0.081884 | 0.9516 | -0.082176
179.66 | -8.4216 | 0.034298 | -0.003789 | 49.1019 | 40.6803 | -1.6787 | -0.035314 | 44.8911 | -4.2108 | 46.2947 | 0.93989 | -0.088162 | 0.94324 | -0.088476
179.68 | -9.1256 | 0.033179 | -0.0048614 | 50.0669 | 40.9413 | -1.6437 | -0.034578 | 45.5041 | -4.5628 | 47.025 | 0.95272 | -0.095532 | 0.95612 | -0.095872
179.7 | -9.6471 | 0.033179 | -0.0056478 | 50.3132 | 40.6661 | -1.89 | -0.039759 | 45.4897 | -4.8235 | 47.0975 | 0.95242 | -0.10099 | 0.95581 | -0.10135
179.72 | -9.9339 | 0.031875 | -0.0062912 | 49.9605 | 40.0266 | -1.5373 | -0.03234 | 44.9936 | -4.9669 | 46.6492 | 0.94203 | -0.10399 | 0.94539 | -0.10436
179.74 | -10.0643 | 0.031875 | -0.0065057 | 49.5776 | 39.5133 | -1.1544 | -0.024285 | 44.5455 | -5.0321 | 46.2228 | 0.93265 | -0.10536 | 0.93597 | -0.10573
179.76 | -9.7514 | 0.031875 | -0.0064342 | 49.7504 | 39.999 | -1.3272 | -0.02792 | 44.8747 | -4.8757 | 46.4999 | 0.93955 | -0.10208 | 0.94289 | -0.10245
179.78 | -9.5689 | 0.031129 | -0.0063627 | 49.373 | 39.8041 | -0.9498 | -0.019981 | 44.5886 | -4.7844 | 46.1834 | 0.93355 | -0.10017 | 0.93688 | -0.10053
179.8 | -9.3081 | 0.031129 | -0.0062197 | 49.4831 | 40.175 | -1.0599 | -0.022297 | 44.829 | -4.6541 | 46.3804 | 0.93859 | -0.097443 | 0.94193 | -0.097789
179.82 | -9.3342 | 0.031129 | -0.0059338 | 49.1489 | 39.8147 | -0.7257 | -0.015266 | 44.4818 | -4.6671 | 46.0375 | 0.93132 | -0.097715 | 0.93464 | -0.098063
179.84 | -8.7606 | 0.030756 | -0.0052904 | 48.8524 | 40.0918 | -0.4292 | -0.0090289 | 44.4721 | -4.3803 | 45.9322 | 0.93112 | -0.091711 | 0.93443 | -0.092037
179.86 | -8.0827 | 0.030756 | -0.0044325 | 48.7874 | 40.7047 | -0.3642 | -0.0076615 | 44.7461 | -4.0413 | 46.0932 | 0.93685 | -0.084614 | 0.94019 | -0.084915
179.88 | -6.9876 | 0.030756 | -0.0027882 | 47.3635 | 40.3759 | 0.0597 | 0.0012559 | 43.8697 | -3.4938 | 45.0343 | 0.9185 | -0.07315 | 0.92177 | -0.073411
179.9 | -5.8143 | 0.030756 | -0.0013583 | 46.9573 | 41.143 | 0.4659 | 0.009801 | 44.0501 | -2.9072 | 45.0192 | 0.92228 | -0.060867 | 0.92557 | -0.061084
179.92 | -4.7975 | 0.030756 | -0.00021447 | 47.0304 | 42.2329 | 0.3928 | 0.0082632 | 44.6317 | -2.3987 | 45.4312 | 0.93446 | -0.050222 | 0.93778 | -0.050401
179.94 | -3.8328 | 0.031688 | 0.0012868 | 46.7394 | 42.9066 | 0.6838 | 0.014385 | 44.823 | -1.9164 | 45.4618 | 0.93846 | -0.040123 | 0.94181 | -0.040266
179.96 | -2.3987 | 0.031688 | 0.0027167 | 46.5883 | 44.1896 | 0.8349 | 0.017563 | 45.3889 | -1.1994 | 45.7887 | 0.95031 | -0.025111 | 0.9537 | -0.025201
179.98 | -1.408 | 0.031688 | 0.0042895 | 46.1611 | 44.7531 | 1.2621 | 0.02655 | 45.4571 | -0.70398 | 45.6918 | 0.95174 | -0.014739 | 0.95513 | -0.014792
180 | 0 | 0.032807 | 0.0059338 | 46.31 | 46.31 | 1.1132 | 0.023418 | 46.31 | 0 | 46.31 | 0.9696 | 0 | 0.97305 | 0
180.02 | 1.434 | 0.032807 | 0.0075781 | 46.2414 | 47.6754 | 1.1818 | 0.024861 | 46.9584 | 0.71701 | 46.7194 | 0.98317 | 0.015012 | 0.98667 | 0.015066
180.04 | 2.6073 | 0.034111 | 0.0092224 | 45.9578 | 48.5651 | 1.4654 | 0.030827 | 47.2615 | 1.3037 | 46.8269 | 0.98952 | 0.027295 | 0.99304 | 0.027392
180.06 | 3.8588 | 0.034111 | 0.010795 | 46.3616 | 50.2204 | 1.0616 | 0.022332 | 48.291 | 1.9294 | 47.6479 | 1.0111 | 0.040396 | 1.0147 | 0.04054
180.08 | 4.9278 | 0.034111 | 0.012225 | 45.8868 | 50.8146 | 1.5364 | 0.032321 | 48.3507 | 2.4639 | 47.5294 | 1.0123 | 0.051587 | 1.0159 | 0.051771
180.1 | 6.1011 | 0.035789 | 0.013655 | 46.0228 | 52.1239 | 1.4004 | 0.02946 | 49.0734 | 3.0506 | 48.0565 | 1.0275 | 0.06387 | 1.0311 | 0.064097
180.12 | 6.9355 | 0.035789 | 0.014942 | 46.2599 | 53.1954 | 1.1633 | 0.024472 | 49.7276 | 3.4677 | 48.5717 | 1.0412 | 0.072604 | 1.0449 | 0.072863
180.14 | 7.822 | 0.037094 | 0.016014 | 44.8623 | 52.6843 | 1.5609 | 0.032836 | 48.7733 | 3.911 | 47.4696 | 1.0212 | 0.081884 | 1.0248 | 0.082176
180.16 | 8.6302 | 0.037094 | 0.017086 | 45.2898 | 53.92 | 1.1334 | 0.023843 | 49.6049 | 4.3151 | 48.1665 | 1.0386 | 0.090346 | 1.0423 | 0.090668
180.18 | 9.2821 | 0.037094 | 0.018016 | 45.2488 | 54.5309 | 1.1744 | 0.024705 | 49.8898 | 4.641 | 48.3428 | 1.0445 | 0.09717 | 1.0483 | 0.097516
180.2 | 9.4906 | 0.038212 | 0.018588 | 45.5062 | 54.9968 | 0.917 | 0.019291 | 50.2515 | 4.7453 | 48.6697 | 1.0521 | 0.099353 | 1.0559 | 0.099707
180.22 | 9.9339 | 0.038212 | 0.01916 | 45.2097 | 55.1436 | 1.2135 | 0.025528 | 50.1766 | 4.9669 | 48.521 | 1.0506 | 0.10399 | 1.0543 | 0.10436
180.24 | 10.325 | 0.039331 | 0.019517 | 45.4901 | 55.8151 | 0.9331 | 0.019629 | 50.6526 | 5.1625 | 48.9318 | 1.0605 | 0.10809 | 1.0643 | 0.10847
180.26 | 10.2728 | 0.039331 | 0.019803 | 45.5493 | 55.8221 | 0.8739 | 0.018384 | 50.6857 | 5.1364 | 48.9736 | 1.0612 | 0.10754 | 1.065 | 0.10792
180.28 | 10.2207 | 0.039331 | 0.019732 | 45.5838 | 55.8045 | 0.8394 | 0.017658 | 50.6941 | 5.1103 | 48.9907 | 1.0614 | 0.107 | 1.0652 | 0.10738
180.3 | 9.96 | 0.039703 | 0.019374 | 45.8209 | 55.7809 | 0.6023 | 0.01267 | 50.8009 | 4.98 | 49.1409 | 1.0636 | 0.10427 | 1.0674 | 0.10464
180.32 | 9.3863 | 0.039703 | 0.018445 | 45.9113 | 55.2976 | 0.5119 | 0.010769 | 50.6045 | 4.6932 | 49.0401 | 1.0595 | 0.098261 | 1.0633 | 0.098611
180.34 | 8.7084 | 0.039703 | 0.017587 | 46.3286 | 55.037 | 0.0946 | 0.0019901 | 50.6828 | 4.3542 | 49.2314 | 1.0612 | 0.091165 | 1.0649 | 0.091489
180.36 | 8.0566 | 0.039703 | 0.0168 | 47.2827 | 55.3393 | 0.1405 | 0.0029556 | 51.311 | 4.0283 | 49.9682 | 1.0743 | 0.084341 | 1.0781 | 0.084641
180.38 | 6.9615 | 0.039703 | 0.015728 | 47.5369 | 54.4984 | -0.1137 | -0.0023919 | 51.0177 | 3.4808 | 49.8574 | 1.0682 | 0.072877 | 1.072 | 0.073137
180.4 | 6.0751 | 0.039331 | 0.014727 | 47.765 | 53.8401 | -0.3418 | -0.0071903 | 50.8025 | 3.0375 | 49.79 | 1.0637 | 0.063597 | 1.0674 | 0.063823
180.42 | 5.0582 | 0.039331 | 0.013583 | 47.7138 | 52.772 | -0.2906 | -0.0061132 | 50.2429 | 2.5291 | 49.3999 | 1.0519 | 0.052952 | 1.0557 | 0.053141
180.44 | 3.7806 | 0.039331 | 0.012225 | 47.9904 | 51.771 | -0.5672 | -0.011932 | 49.8807 | 1.8903 | 49.2506 | 1.0444 | 0.039577 | 1.0481 | 0.039718
180.46 | 2.5291 | 0.038399 | 0.010867 | 48.24 | 50.7691 | -0.8168 | -0.017183 | 49.5045 | 1.2645 | 49.083 | 1.0365 | 0.026476 | 1.0402 | 0.02657
180.48 | 1.3297 | 0.038399 | 0.0094369 | 48.3809 | 49.7106 | -0.9577 | -0.020147 | 49.0458 | 0.66487 | 48.8241 | 1.0269 | 0.01392 | 1.0305 | 0.01397
180.5 | 0.026073 | 0.037467 | 0.0079355 | 48.6743 | 48.7004 | -1.2511 | -0.026319 | 48.6873 | 0.013037 | 48.683 | 1.0194 | 0.00027295 | 1.023 | 0.00027392
180.52 | -1.1994 | 0.037467 | 0.0062912 | 48.7925 | 47.5931 | -1.3693 | -0.028805 | 48.1928 | -0.59968 | 48.3927 | 1.009 | -0.012556 | 1.0126 | -0.0126
180.54 | -2.3205 | 0.037467 | 0.0047899 | 48.4764 | 46.1559 | -1.0532 | -0.022156 | 47.3161 | -1.1603 | 47.7029 | 0.99066 | -0.024292 | 0.99419 | -0.024379
180.56 | -3.7285 | 0.036162 | 0.0030026 | 48.9126 | 45.1841 | -1.4894 | -0.031332 | 47.0484 | -1.8642 | 47.6698 | 0.98506 | -0.039032 | 0.98856 | -0.039171
180.58 | -4.6932 | 0.036162 | 0.0016443 | 48.977 | 44.2838 | -1.5538 | -0.032687 | 46.6304 | -2.3466 | 47.4126 | 0.9763 | -0.049131 | 0.97978 | -0.049306
180.6 | -5.8665 | 0.036162 | -0.00014298 | 48.8132 | 42.9467 | -1.39 | -0.029241 | 45.88 | -2.9332 | 46.8577 | 0.96059 | -0.061413 | 0.96401 | -0.061632
180.62 | -6.9094 | 0.034484 | -0.0014298 | 49.0669 | 42.1575 | -1.6437 | -0.034578 | 45.6122 | -3.4547 | 46.7638 | 0.95499 | -0.072331 | 0.95839 | -0.072589
180.64 | -7.7698 | 0.034484 | -0.0027882 | 48.9396 | 41.1698 | -1.5164 | -0.0319 | 45.0547 | -3.8849 | 46.3497 | 0.94331 | -0.081339 | 0.94667 | -0.081628
180.66 | -8.4216 | 0.033179 | -0.003932 | 49.9983 | 41.5767 | -1.5751 | -0.033135 | 45.7875 | -4.2108 | 47.1911 | 0.95866 | -0.088162 | 0.96207 | -0.088476
180.68 | -8.9431 | 0.033179 | -0.0049329 | 50.2225 | 41.2794 | -1.7993 | -0.037851 | 45.7509 | -4.4716 | 47.2415 | 0.95789 | -0.093621 | 0.9613 | -0.093955
180.7 | -9.5949 | 0.033179 | -0.0057908 | 50.2147 | 40.6198 | -1.7915 | -0.037687 | 45.4172 | -4.7975 | 47.0164 | 0.9509 | -0.10044 | 0.95429 | -0.1008
180.72 | -9.8817 | 0.031875 | -0.0062912 | 48.6589 | 38.7772 | -1.2357 | -0.025995 | 43.718 | -4.9409 | 45.365 | 0.91533 | -0.10345 | 0.91859 | -0.10382
180.74 | -9.986 | 0.031875 | -0.0066487 | 48.7803 | 38.7943 | -1.3571 | -0.028549 | 43.7873 | -4.993 | 45.4516 | 0.91678 | -0.10454 | 0.92004 | -0.10491
180.76 | -10.0121 | 0.030943 | -0.0066487 | 49.2848 | 39.2727 | -0.8616 | -0.018125 | 44.2787 | -5.0061 | 45.9474 | 0.92707 | -0.10481 | 0.93037 | -0.10519
180.78 | -9.7514 | 0.030943 | -0.0064342 | 49.4379 | 39.6865 | -1.0147 | -0.021346 | 44.5622 | -4.8757 | 46.1874 | 0.933 | -0.10208 | 0.93633 | -0.10245
180.8 | -9.7253 | 0.030943 | -0.0062912 | 49.2284 | 39.5031 | -0.8052 | -0.016939 | 44.3658 | -4.8626 | 45.9866 | 0.92889 | -0.10181 | 0.9322 | -0.10217
180.82 | -9.4124 | 0.030943 | -0.0059338 | 48.7936 | 39.3812 | -0.3704 | -0.007792 | 44.0874 | -4.7062 | 45.6561 | 0.92306 | -0.098534 | 0.92635 | -0.098885
180.84 | -9.2299 | 0.030943 | -0.0052904 | 48.8265 | 39.5966 | -0.4033 | -0.0084841 | 44.2115 | -4.615 | 45.7499 | 0.92566 | -0.096624 | 0.92896 | -0.096968
180.86 | -8.4999 | 0.030943 | -0.0042895 | 48.6415 | 40.1416 | -0.2183 | -0.0045923 | 44.3916 | -4.2499 | 45.8082 | 0.92943 | -0.088981 | 0.93274 | -0.089298
180.88 | -7.3266 | 0.030943 | -0.0028597 | 47.2513 | 39.9247 | 0.1719 | 0.0036162 | 43.588 | -3.6633 | 44.8091 | 0.91261 | -0.076698 | 0.91586 | -0.076972
180.9 | -6.2576 | 0.030943 | -0.0013583 | 47.1113 | 40.8537 | 0.3119 | 0.0065613 | 43.9825 | -3.1288 | 45.0254 | 0.92087 | -0.065508 | 0.92414 | -0.065741
180.92 | -5.1364 | 0.031875 | -0.00014298 | 46.9397 | 41.8033 | 0.4835 | 0.010171 | 44.3715 | -2.5682 | 45.2276 | 0.92901 | -0.053771 | 0.93232 | -0.053962
180.94 | -3.9631 | 0.031875 | 0.0012154 | 46.9643 | 43.0012 | 0.4589 | 0.0096537 | 44.9827 | -1.9816 | 45.6433 | 0.94181 | -0.041488 | 0.94516 | -0.041636
180.96 | -2.7116 | 0.031875 | 0.0027882 | 46.7375 | 44.0259 | 0.6857 | 0.014425 | 45.3817 | -1.3558 | 45.8336 | 0.95016 | -0.028387 | 0.95354 | -0.028488
180.98 | -1.434 | 0.033179 | 0.004361 | 46.4601 | 45.0261 | 0.9631 | 0.02026 | 45.7431 | -0.71701 | 45.9821 | 0.95773 | -0.015012 | 0.96114 | -0.015066
181 | 0.052146 | 0.033179 | 0.0061483 | 46.0345 | 46.0866 | 1.3887 | 0.029214 | 46.0606 | 0.026073 | 46.0519 | 0.96437 | 0.0005459 | 0.96781 | 0.00054784
181.02 | 1.2515 | 0.033179 | 0.0076496 | 46.2952 | 47.5467 | 1.128 | 0.023729 | 46.921 | 0.62576 | 46.7124 | 0.98239 | 0.013102 | 0.98589 | 0.013148
181.04 | 2.5291 | 0.034671 | 0.0094369 | 46.2033 | 48.7324 | 1.2199 | 0.025663 | 47.4678 | 1.2645 | 47.0463 | 0.99384 | 0.026476 | 0.99738 | 0.02657
181.06 | 3.7806 | 0.034671 | 0.010867 | 46.027 | 49.8076 | 1.3962 | 0.029371 | 47.9173 | 1.8903 | 47.2872 | 1.0032 | 0.039577 | 1.0068 | 0.039718
181.08 | 4.6671 | 0.035975 | 0.012297 | 44.7736 | 49.4407 | 1.6496 | 0.034702 | 47.1072 | 2.3336 | 46.3293 | 0.98629 | 0.048858 | 0.9898 | 0.049032
181.1 | 5.9708 | 0.035975 | 0.013798 | 45.3322 | 51.303 | 1.091 | 0.022951 | 48.3176 | 2.9854 | 47.3225 | 1.0116 | 0.062505 | 1.0152 | 0.062728
181.12 | 6.9876 | 0.035975 | 0.015013 | 44.7679 | 51.7555 | 1.6553 | 0.034822 | 48.2617 | 3.4938 | 47.0971 | 1.0105 | 0.07315 | 1.0141 | 0.073411
181.14 | 7.8741 | 0.036907 | 0.016229 | 45.7011 | 53.5752 | 1.7221 | 0.036227 | 49.6382 | 3.9371 | 48.3258 | 1.0393 | 0.08243 | 1.043 | 0.082724
181.16 | 8.4738 | 0.036907 | 0.017086 | 45.8685 | 54.3423 | 1.5547 | 0.032706 | 50.1054 | 4.2369 | 48.6931 | 1.0491 | 0.088708 | 1.0528 | 0.089024
181.18 | 9.1778 | 0.038585 | 0.018016 | 44.951 | 54.1288 | 1.4722 | 0.03097 | 49.5399 | 4.5889 | 48.0103 | 1.0372 | 0.096078 | 1.0409 | 0.09642
181.2 | 9.7253 | 0.038585 | 0.018731 | 45.114 | 54.8393 | 1.3092 | 0.027541 | 49.9766 | 4.8626 | 48.3558 | 1.0464 | 0.10181 | 1.0501 | 0.10217
181.22 | 10.1946 | 0.038585 | 0.019303 | 45.3817 | 55.5763 | 1.0415 | 0.02191 | 50.479 | 5.0973 | 48.7799 | 1.0569 | 0.10672 | 1.0606 | 0.1071
181.24 | 10.1946 | 0.039517 | 0.01966 | 45.5085 | 55.7031 | 0.9147 | 0.019242 | 50.6058 | 5.0973 | 48.9067 | 1.0595 | 0.10672 | 1.0633 | 0.1071
181.26 | 10.4032 | 0.039517 | 0.019803 | 45.1625 | 55.5657 | 1.2607 | 0.026521 | 50.3641 | 5.2016 | 48.6302 | 1.0545 | 0.10891 | 1.0582 | 0.10929
181.28 | 10.3511 | 0.039517 | 0.019875 | 45.5098 | 55.8609 | 0.9134 | 0.019215 | 50.6853 | 5.1755 | 48.9602 | 1.0612 | 0.10836 | 1.065 | 0.10875
181.3 | 9.8557 | 0.040076 | 0.019374 | 45.6412 | 55.4969 | 0.782 | 0.016451 | 50.569 | 4.9278 | 48.9264 | 1.0588 | 0.10317 | 1.0625 | 0.10354
181.32 | 9.5167 | 0.040076 | 0.018445 | 45.5328 | 55.0495 | 0.8904 | 0.018731 | 50.2912 | 4.7584 | 48.705 | 1.0529 | 0.099626 | 1.0567 | 0.099981
181.34 | 8.8127 | 0.040076 | 0.01773 | 46.0554 | 54.8681 | 0.3678 | 0.0077373 | 50.4618 | 4.4064 | 48.993 | 1.0565 | 0.092256 | 1.0603 | 0.092585
181.36 | 8.1348 | 0.040076 | 0.016943 | 45.9949 | 54.1297 | 0.4283 | 0.00901 | 50.0623 | 4.0674 | 48.7065 | 1.0482 | 0.08516 | 1.0519 | 0.085463
181.38 | 7.2223 | 0.040076 | 0.0158 | 46.0812 | 53.3035 | 0.342 | 0.0071945 | 49.6923 | 3.6111 | 48.4886 | 1.0404 | 0.075607 | 1.0441 | 0.075876
181.4 | 6.2576 | 0.040076 | 0.014727 | 47.4053 | 53.6629 | 0.0179 | 0.00037655 | 50.5341 | 3.1288 | 49.4912 | 1.058 | 0.065508 | 1.0618 | 0.065741
181.42 | 5.1103 | 0.040076 | 0.013583 | 47.6955 | 52.8058 | -0.2723 | -0.0057283 | 50.2507 | 2.5552 | 49.3989 | 1.0521 | 0.053498 | 1.0558 | 0.053688
181.44 | 3.9371 | 0.039331 | 0.012368 | 47.7162 | 51.6533 | -0.293 | -0.0061637 | 49.6847 | 1.9685 | 49.0286 | 1.0403 | 0.041215 | 1.044 | 0.041362
181.46 | 2.6334 | 0.039331 | 0.010938 | 47.8725 | 50.5059 | -0.4493 | -0.0094517 | 49.1892 | 1.3167 | 48.7503 | 1.0299 | 0.027568 | 1.0335 | 0.027666
181.48 | 1.4601 | 0.039331 | 0.0096513 | 48.3049 | 49.765 | -0.8817 | -0.018548 | 49.0349 | 0.73005 | 48.7916 | 1.0266 | 0.015285 | 1.0303 | 0.01534
181.5 | 0.28681 | 0.038026 | 0.0082215 | 48.3588 | 48.6456 | -0.9356 | -0.019682 | 48.5022 | 0.1434 | 48.4544 | 1.0155 | 0.0030024 | 1.0191 | 0.0030131
181.52 | -1.069 | 0.038026 | 0.0065057 | 48.4771 | 47.4081 | -1.0539 | -0.02217 | 47.9426 | -0.5345 | 48.1208 | 1.0038 | -0.011191 | 1.0074 | -0.011231
181.54 | -2.3466 | 0.038026 | 0.0050044 | 48.863 | 46.5164 | -1.4398 | -0.030289 | 47.6897 | -1.1733 | 48.0808 | 0.99848 | -0.024565 | 1.002 | -0.024653
181.56 | -3.4938 | 0.037094 | 0.0032171 | 48.812 | 45.3182 | -1.3888 | -0.029216 | 47.0651 | -1.7469 | 47.6474 | 0.98541 | -0.036575 | 0.98891 | -0.036705
181.58 | -4.641 | 0.037094 | 0.0017873 | 48.8636 | 44.2226 | -1.4404 | -0.030301 | 46.5431 | -2.3205 | 47.3166 | 0.97448 | -0.048585 | 0.97795 | -0.048758
181.6 | -5.8925 | 0.03523 | 0.00014298 | 48.6809 | 42.7884 | -1.2577 | -0.026458 | 45.7346 | -2.9463 | 46.7167 | 0.95755 | -0.061686 | 0.96096 | -0.061906
181.62 | -6.8051 | 0.03523 | -0.0012868 | 48.8592 | 42.0541 | -1.436 | -0.030209 | 45.4566 | -3.4026 | 46.5908 | 0.95173 | -0.071239 | 0.95512 | -0.071493
181.64 | -7.7698 | 0.03523 | -0.0025022 | 48.7748 | 41.005 | -1.3516 | -0.028433 | 44.8899 | -3.8849 | 46.1849 | 0.93986 | -0.081339 | 0.94321 | -0.081628
181.66 | -8.4477 | 0.034111 | -0.0037175 | 49.6505 | 41.2028 | -1.2273 | -0.025818 | 45.4266 | -4.2239 | 46.8346 | 0.9511 | -0.088435 | 0.95449 | -0.08875
181.68 | -8.9431 | 0.034111 | -0.0045754 | 49.9487 | 41.0056 | -1.5255 | -0.032091 | 45.4771 | -4.4716 | 46.9677 | 0.95216 | -0.093621 | 0.95555 | -0.093955
181.7 | -9.4646 | 0.032993 | -0.0055048 | 49.7618 | 40.2972 | -1.3386 | -0.02816 | 45.0295 | -4.7323 | 46.6069 | 0.94279 | -0.09908 | 0.94614 | -0.099433
181.72 | -9.8035 | 0.032993 | -0.0060053 | 49.7558 | 39.9523 | -1.3326 | -0.028033 | 44.854 | -4.9018 | 46.488 | 0.93911 | -0.10263 | 0.94246 | -0.10299
181.74 | -10.0121 | 0.032993 | -0.0063627 | 49.6472 | 39.6351 | -1.224 | -0.025749 | 44.6411 | -5.0061 | 46.3098 | 0.93466 | -0.10481 | 0.93798 | -0.10519
181.76 | -9.8557 | 0.032247 | -0.0064342 | 49.3809 | 39.5252 | -0.9577 | -0.020147 | 44.4531 | -4.9278 | 46.0957 | 0.93072 | -0.10317 | 0.93403 | -0.10354
181.78 | -9.9339 | 0.032247 | -0.0062912 | 49.2946 | 39.3607 | -0.8714 | -0.018331 | 44.3277 | -4.9669 | 45.9833 | 0.92809 | -0.10399 | 0.9314 | -0.10436
181.8 | -9.7253 | 0.032247 | -0.0060053 | 49.5513 | 39.826 | -1.1281 | -0.023731 | 44.6887 | -4.8626 | 46.3095 | 0.93565 | -0.10181 | 0.93898 | -0.10217
181.82 | -9.4385 | 0.031688 | -0.0055763 | 49.3314 | 39.8929 | -0.9082 | -0.019105 | 44.6122 | -4.7192 | 46.1852 | 0.93405 | -0.098807 | 0.93737 | -0.099159
181.84 | -9.1256 | 0.031688 | -0.0049329 | 49.2297 | 40.1041 | -0.8065 | -0.016966 | 44.6669 | -4.5628 | 46.1878 | 0.93519 | -0.095532 | 0.93852 | -0.095872
181.86 | -8.4738 | 0.031688 | -0.004075 | 49.0865 | 40.6127 | -0.6633 | -0.013954 | 44.8496 | -4.2369 | 46.2619 | 0.93902 | -0.088708 | 0.94236 | -0.089024
181.88 | -7.5352 | 0.031688 | -0.0025737 | 48.8651 | 41.3299 | -0.4419 | -0.0092961 | 45.0975 | -3.7676 | 46.3534 | 0.94421 | -0.078882 | 0.94757 | -0.079163
181.9 | -6.2576 | 0.031688 | -0.0010009 | 48.5137 | 42.2561 | -0.0905 | -0.0019038 | 45.3849 | -3.1288 | 46.4278 | 0.95023 | -0.065508 | 0.95361 | -0.065741
181.92 | -5.345 | 0.032061 | 0 | 47.2391 | 41.8941 | 0.1841 | 0.0038728 | 44.5666 | -2.6725 | 45.4574 | 0.93309 | -0.055954 | 0.93642 | -0.056154
181.94 | -4.1717 | 0.032061 | 0.0013583 | 46.8041 | 42.6324 | 0.6191 | 0.013024 | 44.7182 | -2.0859 | 45.4135 | 0.93627 | -0.043672 | 0.9396 | -0.043827
181.96 | -2.8941 | 0.033179 | 0.0029311 | 46.424 | 43.5299 | 0.9992 | 0.02102 | 44.9769 | -1.4471 | 45.4593 | 0.94169 | -0.030297 | 0.94504 | -0.030405
181.98 | -1.6426 | 0.033179 | 0.004504 | 46.7271 | 45.0845 | 0.6961 | 0.014644 | 45.9058 | -0.82131 | 46.1796 | 0.96113 | -0.017196 | 0.96456 | -0.017257
182 | -0.33895 | 0.033179 | 0.0062912 | 46.0056 | 45.6666 | 1.4176 | 0.029821 | 45.8361 | -0.16948 | 45.8926 | 0.95967 | -0.0035483 | 0.96309 | -0.003561
182.02 | 0.91256 | 0.034484 | 0.0077926 | 46.1456 | 47.0582 | 1.2776 | 0.026876 | 46.6019 | 0.45628 | 46.4498 | 0.97571 | 0.0095532 | 0.97918 | 0.0095872
182.04 | 2.2944 | 0.034484 | 0.0094369 | 46.5635 | 48.8579 | 0.8597 | 0.018085 | 47.7107 | 1.1472 | 47.3283 | 0.99892 | 0.024019 | 1.0025 | 0.024105
182.06 | 3.4677 | 0.034484 | 0.01101 | 46.0044 | 49.4721 | 1.4188 | 0.029847 | 47.7383 | 1.7339 | 47.1603 | 0.9995 | 0.036302 | 1.0031 | 0.036431
182.08 | 4.6671 | 0.036162 | 0.012582 | 46.2972 | 50.9643 | 1.126 | 0.023687 | 48.6308 | 2.3336 | 47.8529 | 1.0182 | 0.048858 | 1.0218 | 0.049032
182.1 | 5.8404 | 0.036162 | 0.013726 | 46.0865 | 51.9269 | 1.3367 | 0.02812 | 49.0067 | 2.9202 | 48.0333 | 1.0261 | 0.06114 | 1.0297 | 0.061358
182.12 | 6.753 | 0.03728 | 0.015085 | 46.2316 | 52.9846 | 1.1916 | 0.025067 | 49.6081 | 3.3765 | 48.4826 | 1.0386 | 0.070694 | 1.0423 | 0.070945
182.14 | 7.7698 | 0.03728 | 0.0163 | 46.2262 | 53.996 | 1.197 | 0.025181 | 50.1111 | 3.8849 | 48.8161 | 1.0492 | 0.081339 | 1.0529 | 0.081628
182.16 | 8.3956 | 0.03728 | 0.017229 | 46.2757 | 54.6713 | 1.1475 | 0.02414 | 50.4735 | 4.1978 | 49.0742 | 1.0568 | 0.087889 | 1.0605 | 0.088202
182.18 | 9.1517 | 0.038585 | 0.018159 | 46.2745 | 55.4262 | 1.1487 | 0.024165 | 50.8503 | 4.5758 | 49.3251 | 1.0647 | 0.095805 | 1.0684 | 0.096146
182.2 | 9.621 | 0.038585 | 0.018802 | 46.2906 | 55.9116 | 1.1326 | 0.023826 | 51.1011 | 4.8105 | 49.4976 | 1.0699 | 0.10072 | 1.0737 | 0.10108
182.22 | 9.986 | 0.039703 | 0.019303 | 45.4939 | 55.4799 | 0.9293 | 0.019549 | 50.4869 | 4.993 | 48.8226 | 1.057 | 0.10454 | 1.0608 | 0.10491
182.24 | 10.1946 | 0.039703 | 0.019732 | 45.4963 | 55.6909 | 0.9269 | 0.019499 | 50.5936 | 5.0973 | 48.8945 | 1.0593 | 0.10672 | 1.0631 | 0.1071
182.26 | 10.5075 | 0.039703 | 0.020018 | 45.5477 | 56.0552 | 0.8755 | 0.018418 | 50.8014 | 5.2537 | 49.0502 | 1.0636 | 0.11 | 1.0674 | 0.11039
182.28 | 10.2728 | 0.040263 | 0.019875 | 45.7903 | 56.0631 | 0.6329 | 0.013314 | 50.9267 | 5.1364 | 49.2146 | 1.0663 | 0.10754 | 1.0701 | 0.10792
182.3 | 9.9339 | 0.040263 | 0.019446 | 45.6801 | 55.614 | 0.7431 | 0.015632 | 50.647 | 4.9669 | 48.9914 | 1.0604 | 0.10399 | 1.0642 | 0.10436
182.32 | 9.4385 | 0.040635 | 0.018731 | 46.8907 | 56.3292 | 0.5325 | 0.011202 | 51.6099 | 4.7192 | 50.0369 | 1.0806 | 0.098807 | 1.0844 | 0.099159
182.34 | 8.891 | 0.040635 | 0.01773 | 47.0436 | 55.9346 | 0.3796 | 0.0079855 | 51.4891 | 4.4455 | 50.0073 | 1.078 | 0.093075 | 1.0819 | 0.093407
182.36 | 8.2131 | 0.040635 | 0.016943 | 47.2839 | 55.497 | 0.1393 | 0.0029304 | 51.3904 | 4.1065 | 50.0216 | 1.076 | 0.085979 | 1.0798 | 0.086285
182.38 | 7.2744 | 0.040449 | 0.015871 | 47.2895 | 54.5639 | 0.1337 | 0.0028126 | 50.9267 | 3.6372 | 49.7143 | 1.0663 | 0.076153 | 1.0701 | 0.076424
182.4 | 6.3358 | 0.040449 | 0.014799 | 47.6343 | 53.9701 | -0.2111 | -0.0044408 | 50.8022 | 3.1679 | 49.7462 | 1.0636 | 0.066326 | 1.0674 | 0.066563
182.42 | 5.0321 | 0.040449 | 0.013655 | 47.7162 | 52.7483 | -0.293 | -0.0061637 | 50.2323 | 2.5161 | 49.3936 | 1.0517 | 0.052679 | 1.0555 | 0.052867
182.44 | 4.2239 | 0.03989 | 0.012582 | 47.9974 | 52.2213 | -0.5742 | -0.012079 | 50.1093 | 2.1119 | 49.4054 | 1.0491 | 0.044218 | 1.0529 | 0.044375
182.46 | 2.842 | 0.03989 | 0.011081 | 48.2436 | 51.0856 | -0.8204 | -0.017258 | 49.6646 | 1.421 | 49.1909 | 1.0398 | 0.029751 | 1.0435 | 0.029857
182.48 | 1.5905 | 0.038585 | 0.0096513 | 48.4531 | 50.0436 | -1.0299 | -0.021666 | 49.2483 | 0.79523 | 48.9833 | 1.0311 | 0.01665 | 1.0348 | 0.016709
182.5 | 0.28681 | 0.038585 | 0.0080785 | 48.3982 | 48.685 | -0.975 | -0.020511 | 48.5416 | 0.1434 | 48.4938 | 1.0163 | 0.0030024 | 1.0199 | 0.0030131
182.52 | -0.93863 | 0.038585 | 0.0065057 | 48.632 | 47.6934 | -1.2088 | -0.025429 | 48.1627 | -0.46932 | 48.3191 | 1.0084 | -0.0098261 | 1.012 | -0.0098611
182.54 | -1.9816 | 0.03728 | 0.0050044 | 48.593 | 46.6114 | -1.1698 | -0.024609 | 47.6022 | -0.99078 | 47.9325 | 0.99665 | -0.020744 | 1.0002 | -0.020818
182.56 | -3.4156 | 0.03728 | 0.0032171 | 48.7576 | 45.342 | -1.3344 | -0.028071 | 47.0498 | -1.7078 | 47.6191 | 0.98509 | -0.035756 | 0.98859 | -0.035884
182.58 | -4.3803 | 0.03728 | 0.0019303 | 48.8765 | 44.4962 | -1.4533 | -0.030572 | 46.6864 | -2.1901 | 47.4164 | 0.97748 | -0.045855 | 0.98096 | -0.046019
182.6 | -5.6318 | 0.035789 | 0.00014298 | 48.8251 | 43.1933 | -1.4019 | -0.029491 | 46.0092 | -2.8159 | 46.9478 | 0.9633 | -0.058957 | 0.96673 | -0.059167
182.62 | -6.6226 | 0.035789 | -0.0012154 | 48.621 | 41.9984 | -1.1978 | -0.025198 | 45.3097 | -3.3113 | 46.4135 | 0.94865 | -0.069329 | 0.95203 | -0.069576
182.64 | -7.3787 | 0.034484 | -0.0026452 | 49.7594 | 42.3807 | -1.3362 | -0.028109 | 46.07 | -3.6894 | 47.2998 | 0.96457 | -0.077244 | 0.96801 | -0.077519
182.66 | -8.0566 | 0.034484 | -0.0037175 | 49.9095 | 41.8529 | -1.4863 | -0.031267 | 45.8812 | -4.0283 | 47.224 | 0.96062 | -0.084341 | 0.96404 | -0.084641
182.68 | -8.6824 | 0.034484 | -0.0045754 | 49.5397 | 40.8573 | -1.1165 | -0.023487 | 45.1985 | -4.3412 | 46.6456 | 0.94632 | -0.090892 | 0.94969 | -0.091215
182.7 | -9.4646 | 0.032807 | -0.0055763 | 49.8436 | 40.379 | -1.4204 | -0.02988 | 45.1113 | -4.7323 | 46.6887 | 0.9445 | -0.09908 | 0.94786 | -0.099433
182.72 | -9.4646 | 0.032807 | -0.0060053 | 49.308 | 39.8434 | -0.8848 | -0.018613 | 44.5757 | -4.7323 | 46.1531 | 0.93329 | -0.09908 | 0.93661 | -0.099433
182.74 | -9.9078 | 0.031875 | -0.0065772 | 49.5065 | 39.5987 | -1.0833 | -0.022789 | 44.5526 | -4.9539 | 46.2039 | 0.9328 | -0.10372 | 0.93612 | -0.10409
182.76 | -9.6992 | 0.031875 | -0.0064342 | 49.4457 | 39.7465 | -1.0225 | -0.02151 | 44.5961 | -4.8496 | 46.2126 | 0.93371 | -0.10154 | 0.93704 | -0.1019
182.78 | -9.6471 | 0.031875 | -0.0062912 | 49.348 | 39.7009 | -0.9248 | -0.019455 | 44.5245 | -4.8235 | 46.1323 | 0.93221 | -0.10099 | 0.93553 | -0.10135
182.8 | -9.5167 | 0.031315 | -0.0061483 | 49.0782 | 39.5615 | -0.655 | -0.013779 | 44.3198 | -4.7584 | 45.906 | 0.92793 | -0.099626 | 0.93123 | -0.099981
182.82 | -9.0735 | 0.031315 | -0.0058623 | 49.155 | 40.0815 | -0.7318 | -0.015395 | 44.6183 | -4.5367 | 46.1305 | 0.93418 | -0.094986 | 0.9375 | -0.095324
182.84 | -8.9692 | 0.031315 | -0.0052189 | 48.8179 | 39.8487 | -0.3947 | -0.0083031 | 44.3333 | -4.4846 | 45.8282 | 0.92821 | -0.093894 | 0.93152 | -0.094229
182.86 | -8.3434 | 0.031129 | -0.0041465 | 48.614 | 40.2706 | -0.1908 | -0.0040138 | 44.4423 | -4.1717 | 45.8329 | 0.93049 | -0.087343 | 0.93381 | -0.087654
182.88 | -7.1962 | 0.031129 | -0.0027167 | 48.1841 | 40.9879 | 0.2391 | 0.0050299 | 44.586 | -3.5981 | 45.7854 | 0.9335 | -0.075334 | 0.93682 | -0.075602
182.9 | -6.049 | 0.031315 | -0.0012868 | 47.1155 | 41.0665 | 0.3077 | 0.006473 | 44.091 | -3.0245 | 45.0992 | 0.92314 | -0.063324 | 0.92642 | -0.063549
182.92 | -5.1625 | 0.031315 | -7.1491e-05 | 46.9298 | 41.7673 | 0.4934 | 0.010379 | 44.3486 | -2.5812 | 45.209 | 0.92853 | -0.054044 | 0.93184 | -0.054236
182.94 | -4.0413 | 0.031315 | 0.0013583 | 46.7107 | 42.6694 | 0.7125 | 0.014989 | 44.69 | -2.0207 | 45.3636 | 0.93568 | -0.042307 | 0.93901 | -0.042458
182.96 | -2.7116 | 0.03262 | 0.0027882 | 46.5531 | 43.8415 | 0.8701 | 0.018304 | 45.1973 | -1.3558 | 45.6492 | 0.9463 | -0.028387 | 0.94967 | -0.028488
182.98 | -1.6165 | 0.03262 | 0.004504 | 46.3277 | 44.7112 | 1.0955 | 0.023046 | 45.5194 | -0.80827 | 45.7889 | 0.95304 | -0.016923 | 0.95644 | -0.016983
183 | -0.026073 | 0.033925 | 0.0062197 | 46.0491 | 46.023 | 1.3741 | 0.028906 | 46.0361 | -0.013037 | 46.0404 | 0.96386 | -0.00027295 | 0.96729 | -0.00027392
183.02 | 0.99078 | 0.033925 | 0.0076496 | 46.2734 | 47.2642 | 1.1498 | 0.024188 | 46.7688 | 0.49539 | 46.6037 | 0.9792 | 0.010372 | 0.98269 | 0.010409
183.04 | 2.0337 | 0.033925 | 0.0093654 | 46.1017 | 48.1354 | 1.3215 | 0.0278 | 47.1186 | 1.0169 | 46.7796 | 0.98652 | 0.02129 | 0.99004 | 0.021366
183.06 | 3.4417 | 0.03523 | 0.010938 | 45.8807 | 49.3224 | 1.5425 | 0.032449 | 47.6015 | 1.7208 | 47.0279 | 0.99664 | 0.036029 | 1.0002 | 0.036157
183.08 | 4.641 | 0.03523 | 0.012439 | 46.0008 | 50.6418 | 1.4224 | 0.029922 | 48.3213 | 2.3205 | 47.5478 | 1.0117 | 0.048585 | 1.0153 | 0.048758
183.1 | 5.4232 | 0.03523 | 0.013798 | 45.7864 | 51.2096 | 1.6368 | 0.034433 | 48.498 | 2.7116 | 47.5941 | 1.0154 | 0.056773 | 1.019 | 0.056975
183.12 | 6.5444 | 0.036721 | 0.015085 | 44.8701 | 51.4145 | 1.5531 | 0.032672 | 48.1423 | 3.2722 | 47.0516 | 1.008 | 0.06851 | 1.0115 | 0.068754
183.14 | 7.4309 | 0.036721 | 0.016157 | 45.2089 | 52.6398 | 1.2143 | 0.025545 | 48.9243 | 3.7154 | 47.6859 | 1.0243 | 0.07779 | 1.028 | 0.078067
183.16 | 8.1348 | 0.037839 | 0.017229 | 44.965 | 53.0998 | 1.4582 | 0.030676 | 49.0324 | 4.0674 | 47.6766 | 1.0266 | 0.08516 | 1.0303 | 0.085463
183.18 | 8.7606 | 0.037839 | 0.018016 | 45.2623 | 54.0229 | 1.1609 | 0.024421 | 49.6426 | 4.3803 | 48.1825 | 1.0394 | 0.091711 | 1.0431 | 0.092037
183.2 | 9.256 | 0.037839 | 0.018731 | 45.1924 | 54.4484 | 1.2308 | 0.025892 | 49.8204 | 4.628 | 48.2777 | 1.0431 | 0.096897 | 1.0468 | 0.097242
183.22 | 9.6732 | 0.039331 | 0.019303 | 45.5728 | 55.246 | 0.8504 | 0.01789 | 50.4094 | 4.8366 | 48.7972 | 1.0554 | 0.10126 | 1.0592 | 0.10162
183.24 | 9.9339 | 0.039331 | 0.019732 | 45.3436 | 55.2775 | 1.0796 | 0.022711 | 50.3105 | 4.9669 | 48.6549 | 1.0534 | 0.10399 | 1.0571 | 0.10436
183.26 | 10.0121 | 0.039331 | 0.019875 | 45.6371 | 55.6492 | 0.7861 | 0.016537 | 50.6432 | 5.0061 | 48.9745 | 1.0603 | 0.10481 | 1.0641 | 0.10519
183.28 | 9.8035 | 0.040076 | 0.019803 | 45.7799 | 55.5834 | 0.6433 | 0.013533 | 50.6817 | 4.9018 | 49.0477 | 1.0611 | 0.10263 | 1.0649 | 0.10299
183.3 | 9.6732 | 0.040076 | 0.019374 | 46.028 | 55.7012 | 0.3952 | 0.0083137 | 50.8646 | 4.8366 | 49.2524 | 1.065 | 0.10126 | 1.0687 | 0.10162
183.32 | 8.917 | 0.040635 | 0.018588 | 46.7982 | 55.7152 | 0.625 | 0.013148 | 51.2567 | 4.4585 | 49.7705 | 1.0732 | 0.093348 | 1.077 | 0.093681
183.34 | 8.3434 | 0.040635 | 0.01773 | 46.8453 | 55.1887 | 0.5779 | 0.012157 | 51.017 | 4.1717 | 49.6264 | 1.0681 | 0.087343 | 1.072 | 0.087654
183.36 | 7.7698 | 0.040635 | 0.016943 | 47.491 | 55.2608 | -0.0678 | -0.0014263 | 51.3759 | 3.8849 | 50.0809 | 1.0757 | 0.081339 | 1.0795 | 0.081628
183.38 | 6.7269 | 0.040635 | 0.0158 | 46.4095 | 53.1364 | 0.0137 | 0.0002882 | 49.7729 | 3.3634 | 48.6518 | 1.0421 | 0.070421 | 1.0458 | 0.070671
183.4 | 5.9447 | 0.040635 | 0.01487 | 46.7358 | 52.6805 | -0.3126 | -0.006576 | 49.7081 | 2.9723 | 48.7174 | 1.0407 | 0.062232 | 1.0444 | 0.062454
183.42 | 4.7192 | 0.040263 | 0.013798 | 47.3967 | 52.1159 | 0.0265 | 0.00055747 | 49.7563 | 2.3596 | 48.9698 | 1.0418 | 0.049404 | 1.0455 | 0.04958
183.44 | 3.546 | 0.040263 | 0.012582 | 48.1752 | 51.7212 | -0.752 | -0.01582 | 49.9482 | 1.773 | 49.3572 | 1.0458 | 0.037121 | 1.0495 | 0.037253
183.46 | 2.6073 | 0.040263 | 0.011153 | 47.9687 | 50.576 | -0.5455 | -0.011475 | 49.2724 | 1.3037 | 48.8378 | 1.0316 | 0.027295 | 1.0353 | 0.027392
183.48 | 1.1211 | 0.039331 | 0.0096513 | 48.1863 | 49.3074 | -0.7631 | -0.016053 | 48.7469 | 0.56057 | 48.56 | 1.0206 | 0.011737 | 1.0243 | 0.011779
183.5 | -0.18251 | 0.039331 | 0.008293 | 48.5526 | 48.3701 | -1.1294 | -0.023759 | 48.4613 | -0.091256 | 48.4918 | 1.0146 | -0.0019106 | 1.0183 | -0.0019174
183.52 | -1.3819 | 0.039331 | 0.0065772 | 48.8084 | 47.4265 | -1.3852 | -0.02914 | 48.1175 | -0.69094 | 48.3478 | 1.0074 | -0.014466 | 1.011 | -0.014518
183.54 | -2.3466 | 0.037839 | 0.0050759 | 49.0099 | 46.6633 | -1.5867 | -0.033379 | 47.8366 | -1.1733 | 48.2277 | 1.0016 | -0.024565 | 1.0051 | -0.024653
183.56 | -3.6502 | 0.037839 | 0.0034316 | 48.6707 | 45.0205 | -1.2475 | -0.026243 | 46.8456 | -1.8251 | 47.454 | 0.98081 | -0.038213 | 0.9843 | -0.038349
183.58 | -4.7192 | 0.036348 | 0.0018588 | 49.0833 | 44.3641 | -1.6601 | -0.034923 | 46.7237 | -2.3596 | 47.5102 | 0.97826 | -0.049404 | 0.98174 | -0.04958
183.6 | -5.71 | 0.036348 | 0.00035746 | 48.934 | 43.224 | -1.5108 | -0.031782 | 46.079 | -2.855 | 47.0307 | 0.96476 | -0.059776 | 0.96819 | -0.059989
183.62 | -6.8572 | 0.036348 | -0.0010724 | 48.6165 | 41.7593 | -1.1933 | -0.025103 | 45.1879 | -3.4286 | 46.3308 | 0.9461 | -0.071785 | 0.94947 | -0.072041
183.64 | -7.7437 | 0.035043 | -0.0023592 | 49.8472 | 42.1035 | -1.424 | -0.029956 | 45.9753 | -3.8719 | 47.266 | 0.96259 | -0.081066 | 0.96602 | -0.081354
183.66 | -8.3173 | 0.035043 | -0.0034316 | 49.7031 | 41.3858 | -1.2799 | -0.026925 | 45.5444 | -4.1587 | 46.9307 | 0.95357 | -0.08707 | 0.95696 | -0.087381
183.68 | -9.0213 | 0.035043 | -0.0047899 | 49.9579 | 40.9366 | -1.5347 | -0.032285 | 45.4472 | -4.5107 | 46.9508 | 0.95153 | -0.09444 | 0.95492 | -0.094776
183.7 | -9.3863 | 0.033552 | -0.0052904 | 49.7085 | 40.3222 | -1.2853 | -0.027038 | 45.0153 | -4.6932 | 46.5797 | 0.94249 | -0.098261 | 0.94585 | -0.098611
183.72 | -9.6471 | 0.033552 | -0.0059338 | 49.6125 | 39.9654 | -1.1893 | -0.025019 | 44.789 | -4.8235 | 46.3968 | 0.93775 | -0.10099 | 0.94109 | -0.10135
183.74 | -9.8557 | 0.03262 | -0.0062912 | 49.6688 | 39.8131 | -1.2456 | -0.026203 | 44.741 | -4.9278 | 46.3836 | 0.93675 | -0.10317 | 0.94008 | -0.10354
183.76 | -9.7514 | 0.03262 | -0.0062912 | 49.4502 | 39.6988 | -1.027 | -0.021605 | 44.5745 | -4.8757 | 46.1997 | 0.93326 | -0.10208 | 0.93658 | -0.10245
183.78 | -9.5167 | 0.03262 | -0.0062197 | 49.3508 | 39.8341 | -0.9276 | -0.019514 | 44.5924 | -4.7584 | 46.1786 | 0.93364 | -0.099626 | 0.93696 | -0.099981
183.8 | -9.3603 | 0.031688 | -0.0060053 | 48.0465 | 38.6862 | -0.6233 | -0.013112 | 43.3664 | -4.6801 | 44.9264 | 0.90797 | -0.097988 | 0.9112 | -0.098337
183.82 | -8.9692 | 0.031688 | -0.0055763 | 48.1653 | 39.1961 | -0.7421 | -0.015611 | 43.6807 | -4.4846 | 45.1756 | 0.91455 | -0.093894 | 0.9178 | -0.094229
183.84 | -8.6824 | 0.031502 | -0.0049329 | 48.8757 | 40.1933 | -0.4525 | -0.0095191 | 44.5345 | -4.3412 | 45.9816 | 0.93242 | -0.090892 | 0.93574 | -0.091215
183.86 | -8.0305 | 0.031502 | -0.004075 | 48.2808 | 40.2503 | 0.1424 | 0.0029956 | 44.2655 | -4.0153 | 45.604 | 0.92679 | -0.084068 | 0.93009 | -0.084367
183.88 | -7.0919 | 0.031502 | -0.0026452 | 48.4292 | 41.3373 | -0.006 | -0.00012622 | 44.8832 | -3.546 | 46.0652 | 0.93972 | -0.074242 | 0.94307 | -0.074506
183.9 | -5.8143 | 0.031875 | -0.0011439 | 47.9702 | 42.1559 | 0.453 | 0.0095296 | 45.063 | -2.9072 | 46.0321 | 0.94349 | -0.060867 | 0.94685 | -0.061084
183.92 | -4.8235 | 0.031875 | 0 | 47.7665 | 42.943 | 0.6567 | 0.013815 | 45.3547 | -2.4118 | 46.1587 | 0.9496 | -0.050495 | 0.95298 | -0.050675
183.94 | -3.7024 | 0.031875 | 0.0014298 | 47.5262 | 43.8238 | 0.897 | 0.01887 | 45.675 | -1.8512 | 46.2921 | 0.9563 | -0.038759 | 0.95971 | -0.038897
183.96 | -2.3727 | 0.032807 | 0.0030741 | 46.1888 | 43.8161 | 1.2344 | 0.025968 | 45.0025 | -1.1863 | 45.3979 | 0.94222 | -0.024838 | 0.94558 | -0.024927
183.98 | -1.1994 | 0.032807 | 0.004504 | 45.9976 | 44.7982 | 1.4256 | 0.02999 | 45.3979 | -0.59968 | 45.5978 | 0.9505 | -0.012556 | 0.95388 | -0.0126
184 | -0.07822 | 0.034298 | 0.0062197 | 45.9039 | 45.8257 | 1.5193 | 0.031961 | 45.8648 | -0.03911 | 45.8778 | 0.96027 | -0.00081885 | 0.96369 | -0.00082176
184.02 | 1.3297 | 0.034298 | 0.007864 | 46.025 | 47.3547 | 1.3982 | 0.029413 | 46.6899 | 0.66487 | 46.4682 | 0.97755 | 0.01392 | 0.98103 | 0.01397
184.04 | 2.5812 | 0.034298 | 0.0095083 | 45.8928 | 48.474 | 1.5304 | 0.032194 | 47.1834 | 1.2906 | 46.7532 | 0.98788 | 0.027022 | 0.9914 | 0.027118
184.06 | 3.7806 | 0.035603 | 0.01101 | 45.9376 | 49.7182 | 1.4856 | 0.031252 | 47.8279 | 1.8903 | 47.1978 | 1.0014 | 0.039577 | 1.0049 | 0.039718
184.08 | 4.7975 | 0.035603 | 0.012511 | 46.0981 | 50.8956 | 1.3251 | 0.027876 | 48.4968 | 2.3987 | 47.6973 | 1.0154 | 0.050222 | 1.019 | 0.050401
184.1 | 6.0229 | 0.03728 | 0.013869 | 45.0602 | 51.0831 | 1.363 | 0.028673 | 48.0717 | 3.0115 | 47.0678 | 1.0065 | 0.063051 | 1.0101 | 0.063276
184.12 | 6.8833 | 0.03728 | 0.015228 | 44.8807 | 51.764 | 1.5425 | 0.032449 | 48.3224 | 3.4417 | 47.1751 | 1.0117 | 0.072058 | 1.0153 | 0.072315
184.14 | 7.7177 | 0.03728 | 0.016229 | 44.894 | 52.6117 | 1.5292 | 0.032169 | 48.7528 | 3.8588 | 47.4666 | 1.0207 | 0.080793 | 1.0244 | 0.08108
184.16 | 8.4738 | 0.038585 | 0.017301 | 45.0602 | 53.534 | 1.363 | 0.028673 | 49.2971 | 4.2369 | 47.8848 | 1.0321 | 0.088708 | 1.0358 | 0.089024
184.18 | 9.2299 | 0.038585 | 0.018159 | 45.1703 | 54.4002 | 1.2529 | 0.026357 | 49.7853 | 4.615 | 48.2469 | 1.0424 | 0.096624 | 1.0461 | 0.096968
184.2 | 9.7253 | 0.038585 | 0.018945 | 45.457 | 55.1823 | 0.9662 | 0.020326 | 50.3196 | 4.8626 | 48.6988 | 1.0535 | 0.10181 | 1.0573 | 0.10217
184.22 | 9.986 | 0.039517 | 0.019374 | 45.3542 | 55.3402 | 1.069 | 0.022488 | 50.3472 | 4.993 | 48.6829 | 1.0541 | 0.10454 | 1.0579 | 0.10491
184.24 | 10.3511 | 0.039517 | 0.019803 | 45.5005 | 55.8516 | 0.9227 | 0.01941 | 50.676 | 5.1755 | 48.9509 | 1.061 | 0.10836 | 1.0648 | 0.10875
184.26 | 10.3511 | 0.040263 | 0.020018 | 45.7737 | 56.1248 | 0.6495 | 0.013663 | 50.9492 | 5.1755 | 49.2241 | 1.0667 | 0.10836 | 1.0705 | 0.10875
184.28 | 10.3771 | 0.040263 | 0.020018 | 45.7107 | 56.0878 | 0.7125 | 0.014989 | 50.8993 | 5.1886 | 49.1697 | 1.0657 | 0.10863 | 1.0695 | 0.10902
184.3 | 10.0903 | 0.040263 | 0.01966 | 45.3768 | 55.4671 | 1.0464 | 0.022013 | 50.422 | 5.0452 | 48.7402 | 1.0557 | 0.10563 | 1.0594 | 0.10601
184.32 | 9.3603 | 0.040822 | 0.018731 | 46.6274 | 55.9877 | 0.7958 | 0.016741 | 51.3075 | 4.6801 | 49.7475 | 1.0742 | 0.097988 | 1.0781 | 0.098337
184.34 | 8.7606 | 0.040822 | 0.017873 | 46.865 | 55.6256 | 0.5582 | 0.011743 | 51.2453 | 4.3803 | 49.7852 | 1.0729 | 0.091711 | 1.0767 | 0.092037
184.36 | 8.1609 | 0.040822 | 0.017086 | 47.088 | 55.2489 | 0.3352 | 0.0070515 | 51.1685 | 4.0805 | 49.8083 | 1.0713 | 0.085433 | 1.0751 | 0.085737
184.38 | 7.2483 | 0.040822 | 0.016086 | 47.5281 | 54.7764 | -0.1049 | -0.0022067 | 51.1523 | 3.6242 | 49.9442 | 1.071 | 0.07588 | 1.0748 | 0.07615
184.4 | 6.2576 | 0.040822 | 0.015013 | 47.3886 | 53.6462 | 0.0346 | 0.00072787 | 50.5174 | 3.1288 | 49.4745 | 1.0577 | 0.065508 | 1.0615 | 0.065741
184.42 | 5.2668 | 0.040263 | 0.013726 | 47.9522 | 53.219 | -0.529 | -0.011128 | 50.5856 | 2.6334 | 49.7078 | 1.0591 | 0.055136 | 1.0629 | 0.055332
184.44 | 4.0153 | 0.040263 | 0.012511 | 48.0084 | 52.0237 | -0.5852 | -0.012311 | 50.016 | 2.0076 | 49.3468 | 1.0472 | 0.042034 | 1.0509 | 0.042184
184.46 | 2.9202 | 0.040263 | 0.011153 | 47.9141 | 50.8343 | -0.4909 | -0.010327 | 49.3742 | 1.4601 | 48.8875 | 1.0338 | 0.03057 | 1.0374 | 0.030679
184.48 | 1.5644 | 0.039331 | 0.0097943 | 48.3651 | 49.9295 | -0.9419 | -0.019814 | 49.1473 | 0.7822 | 48.8866 | 1.029 | 0.016377 | 1.0327 | 0.016435
184.5 | 0.31288 | 0.039331 | 0.0082215 | 48.5035 | 48.8164 | -1.0803 | -0.022726 | 48.6599 | 0.15644 | 48.6078 | 1.0188 | 0.0032754 | 1.0224 | 0.003287
184.52 | -0.93863 | 0.038026 | 0.0066487 | 48.7265 | 47.7879 | -1.3033 | -0.027417 | 48.2572 | -0.46932 | 48.4136 | 1.0104 | -0.0098261 | 1.014 | -0.0098611
184.54 | -2.1119 | 0.038026 | 0.0050759 | 48.4269 | 46.315 | -1.0037 | -0.021114 | 47.3709 | -1.056 | 47.7229 | 0.99181 | -0.022109 | 0.99534 | -0.022188
184.56 | -3.5199 | 0.038026 | 0.0033601 | 48.6338 | 45.1139 | -1.2106 | -0.025467 | 46.8739 | -1.7599 | 47.4605 | 0.9814 | -0.036848 | 0.9849 | -0.036979
184.58 | -4.5889 | 0.036348 | 0.0017873 | 48.3209 | 43.732 | -0.8977 | -0.018885 | 46.0265 | -2.2944 | 46.7913 | 0.96366 | -0.048039 | 0.96709 | -0.04821
184.6 | -5.684 | 0.036348 | 0.00035746 | 48.463 | 42.779 | -1.0398 | -0.021874 | 45.621 | -2.842 | 46.5683 | 0.95517 | -0.059503 | 0.95857 | -0.059715
184.62 | -6.753 | 0.034857 | -0.0011439 | 49.6039 | 42.8509 | -1.1807 | -0.024838 | 46.2274 | -3.3765 | 47.3529 | 0.96787 | -0.070694 | 0.97131 | -0.070945
184.64 | -7.5873 | 0.034857 | -0.0024307 | 49.5941 | 42.0068 | -1.1709 | -0.024632 | 45.8005 | -3.7936 | 47.065 | 0.95893 | -0.079428 | 0.96234 | -0.079711
184.66 | -8.2652 | 0.034857 | -0.0037175 | 49.8427 | 41.5775 | -1.4195 | -0.029861 | 45.7101 | -4.1326 | 47.0876 | 0.95704 | -0.086525 | 0.96044 | -0.086833
184.68 | -8.8388 | 0.033366 | -0.004504 | 49.7215 | 40.8827 | -1.2983 | -0.027312 | 45.3021 | -4.4194 | 46.7752 | 0.94849 | -0.092529 | 0.95187 | -0.092859
184.7 | -9.3603 | 0.033366 | -0.0054333 | 49.6001 | 40.2398 | -1.1769 | -0.024758 | 44.92 | -4.6801 | 46.48 | 0.94049 | -0.097988 | 0.94384 | -0.098337
184.72 | -9.6732 | 0.033366 | -0.0059338 | 49.7325 | 40.0593 | -1.3093 | -0.027543 | 44.8959 | -4.8366 | 46.5081 | 0.93999 | -0.10126 | 0.94334 | -0.10162
184.74 | -9.8557 | 0.032434 | -0.0063627 | 49.6185 | 39.7628 | -1.1953 | -0.025145 | 44.6907 | -4.9278 | 46.3333 | 0.93569 | -0.10317 | 0.93902 | -0.10354
184.76 | -9.8035 | 0.032434 | -0.0064342 | 49.332 | 39.5285 | -0.9088 | -0.019118 | 44.4302 | -4.9018 | 46.0642 | 0.93024 | -0.10263 | 0.93355 | -0.10299
184.78 | -9.5689 | 0.031502 | -0.0062912 | 49.2651 | 39.6962 | -0.8419 | -0.017711 | 44.4807 | -4.7844 | 46.0755 | 0.9313 | -0.10017 | 0.93461 | -0.10053
184.8 | -9.5167 | 0.031502 | -0.0060768 | 48.9454 | 39.4287 | -0.5222 | -0.010985 | 44.187 | -4.7584 | 45.7732 | 0.92515 | -0.099626 | 0.92844 | -0.099981
184.82 | -9.4124 | 0.031502 | -0.0057193 | 48.7672 | 39.3548 | -0.344 | -0.0072366 | 44.061 | -4.7062 | 45.6297 | 0.92251 | -0.098534 | 0.92579 | -0.098885
184.84 | -8.9952 | 0.031315 | -0.0050044 | 48.5453 | 39.5501 | -0.1221 | -0.0025686 | 44.0477 | -4.4976 | 45.5469 | 0.92223 | -0.094167 | 0.92551 | -0.094502
184.86 | -8.4216 | 0.031315 | -0.004075 | 48.7042 | 40.2826 | -0.281 | -0.0059113 | 44.4934 | -4.2108 | 45.897 | 0.93156 | -0.088162 | 0.93488 | -0.088476
184.88 | -7.2483 | 0.031315 | -0.0026452 | 48.2686 | 41.0203 | 0.1546 | 0.0032523 | 44.6444 | -3.6242 | 45.8525 | 0.93472 | -0.07588 | 0.93805 | -0.07615
184.9 | -6.1011 | 0.031502 | -0.0011439 | 48.108 | 42.0069 | 0.3152 | 0.0066307 | 45.0574 | -3.0506 | 46.0743 | 0.94337 | -0.06387 | 0.94673 | -0.064097
184.92 | -5.2407 | 0.031502 | -0.00014298 | 48.1429 | 42.9022 | 0.2803 | 0.0058966 | 45.5225 | -2.6204 | 46.396 | 0.95311 | -0.054863 | 0.9565 | -0.055058
184.94 | -4.0413 | 0.032434 | 0.0013583 | 46.7944 | 42.7531 | 0.6288 | 0.013228 | 44.7737 | -2.0207 | 45.4473 | 0.93743 | -0.042307 | 0.94077 | -0.042458
184.96 | -2.7377 | 0.032434 | 0.0030026 | 46.3387 | 43.601 | 1.0845 | 0.022814 | 44.9699 | -1.3688 | 45.4261 | 0.94154 | -0.02866 | 0.94489 | -0.028762
184.98 | -1.5122 | 0.032434 | 0.0045754 | 46.3903 | 44.8781 | 1.0329 | 0.021729 | 45.6342 | -0.75612 | 45.8862 | 0.95545 | -0.015831 | 0.95885 | -0.015887
185 | -0.31288 | 0.033739 | 0.0062197 | 45.9769 | 45.664 | 1.4463 | 0.030425 | 45.8205 | -0.15644 | 45.8726 | 0.95935 | -0.0032754 | 0.96276 | -0.003287
185.02 | 0.93863 | 0.033739 | 0.007864 | 46.0871 | 47.0257 | 1.3361 | 0.028107 | 46.5564 | 0.46932 | 46.4 | 0.97476 | 0.0098261 | 0.97823 | 0.0098611
185.04 | 2.1119 | 0.035416 | 0.0095083 | 45.7637 | 47.8756 | 1.6595 | 0.03491 | 46.8197 | 1.056 | 46.4677 | 0.98027 | 0.022109 | 0.98376 | 0.022188
185.06 | 3.3634 | 0.035416 | 0.01101 | 45.8513 | 49.2147 | 1.5719 | 0.033067 | 47.533 | 1.6817 | 46.9724 | 0.9952 | 0.03521 | 0.99875 | 0.035336
185.08 | 4.4324 | 0.035416 | 0.012511 | 46.1206 | 50.553 | 1.3026 | 0.027402 | 48.3368 | 2.2162 | 47.5981 | 1.012 | 0.046401 | 1.0156 | 0.046566
185.1 | 5.4754 | 0.036907 | 0.013869 | 45.2033 | 50.6787 | 1.2199 | 0.025663 | 47.941 | 2.7377 | 47.0284 | 1.0037 | 0.057319 | 1.0073 | 0.057523
185.12 | 6.2836 | 0.036907 | 0.015156 | 45.3289 | 51.6125 | 1.0943 | 0.02302 | 48.4707 | 3.1418 | 47.4234 | 1.0148 | 0.065781 | 1.0184 | 0.066015
185.14 | 7.2744 | 0.036907 | 0.0163 | 45.231 | 52.5054 | 1.1922 | 0.02508 | 48.8682 | 3.6372 | 47.6558 | 1.0232 | 0.076153 | 1.0268 | 0.076424
185.16 | 8.0045 | 0.038026 | 0.017372 | 45.3518 | 53.3563 | 1.0714 | 0.022539 | 49.354 | 4.0022 | 48.02 | 1.0333 | 0.083795 | 1.037 | 0.084093
185.18 | 8.8127 | 0.038026 | 0.01823 | 45.1378 | 53.9505 | 1.2854 | 0.02704 | 49.5442 | 4.4064 | 48.0754 | 1.0373 | 0.092256 | 1.041 | 0.092585
185.2 | 9.2038 | 0.039331 | 0.018802 | 45.4485 | 54.6523 | 0.9747 | 0.020504 | 50.0504 | 4.6019 | 48.5164 | 1.0479 | 0.096351 | 1.0516 | 0.096694
185.22 | 9.5949 | 0.039331 | 0.019374 | 44.8928 | 54.4877 | 1.5304 | 0.032194 | 49.6903 | 4.7975 | 48.0911 | 1.0404 | 0.10044 | 1.0441 | 0.1008
185.24 | 9.8035 | 0.039331 | 0.019803 | 45.5489 | 55.3524 | 0.8743 | 0.018392 | 50.4507 | 4.9018 | 48.8167 | 1.0563 | 0.10263 | 1.0601 | 0.10299
185.26 | 9.986 | 0.040076 | 0.020018 | 45.7751 | 55.7611 | 0.6481 | 0.013634 | 50.7681 | 4.993 | 49.1038 | 1.0629 | 0.10454 | 1.0667 | 0.10491
185.28 | 9.96 | 0.040076 | 0.019946 | 45.7315 | 55.6915 | 0.6917 | 0.014551 | 50.7115 | 4.98 | 49.0515 | 1.0618 | 0.10427 | 1.0655 | 0.10464
185.3 | 9.6471 | 0.040076 | 0.019446 | 46.0731 | 55.7202 | 0.3501 | 0.0073649 | 50.8966 | 4.8235 | 49.2888 | 1.0656 | 0.10099 | 1.0694 | 0.10135
185.32 | 8.9692 | 0.040449 | 0.018731 | 46.0493 | 55.0185 | 0.3739 | 0.0078656 | 50.5339 | 4.4846 | 49.039 | 1.058 | 0.093894 | 1.0618 | 0.094229
185.34 | 8.3956 | 0.040449 | 0.01773 | 45.9397 | 54.3353 | 0.4835 | 0.010171 | 50.1375 | 4.1978 | 48.7382 | 1.0497 | 0.087889 | 1.0535 | 0.088202
185.36 | 7.7698 | 0.040449 | 0.016943 | 47.2563 | 55.0261 | 0.1669 | 0.003511 | 51.1412 | 3.8849 | 49.8462 | 1.0707 | 0.081339 | 1.0746 | 0.081628
185.38 | 6.9355 | 0.040449 | 0.015943 | 47.5215 | 54.457 | -0.0983 | -0.0020679 | 50.9892 | 3.4677 | 49.8333 | 1.0676 | 0.072604 | 1.0714 | 0.072863
185.4 | 5.7882 | 0.040449 | 0.014799 | 47.4406 | 53.2288 | -0.0174 | -0.00036604 | 50.3347 | 2.8941 | 49.37 | 1.0539 | 0.060595 | 1.0576 | 0.06081
185.42 | 4.8235 | 0.040076 | 0.013726 | 47.8015 | 52.625 | -0.3783 | -0.0079581 | 50.2133 | 2.4118 | 49.4093 | 1.0513 | 0.050495 | 1.0551 | 0.050675
185.44 | 3.7806 | 0.040076 | 0.012439 | 47.8241 | 51.6047 | -0.4009 | -0.0084336 | 49.7144 | 1.8903 | 49.0843 | 1.0409 | 0.039577 | 1.0446 | 0.039718
185.46 | 2.503 | 0.040076 | 0.011153 | 48.0569 | 50.5599 | -0.6337 | -0.013331 | 49.3084 | 1.2515 | 48.8912 | 1.0324 | 0.026203 | 1.0361 | 0.026296
185.48 | 1.3037 | 0.038958 | 0.0097228 | 48.5274 | 49.8311 | -1.1042 | -0.023229 | 49.1792 | 0.65183 | 48.962 | 1.0297 | 0.013647 | 1.0333 | 0.013696
185.5 | 0.026073 | 0.038958 | 0.0080785 | 48.428 | 48.4541 | -1.0048 | -0.021138 | 48.441 | 0.013037 | 48.4367 | 1.0142 | 0.00027295 | 1.0178 | 0.00027392
185.52 | -1.1211 | 0.037839 | 0.0065057 | 48.5267 | 47.4056 | -1.1035 | -0.023214 | 47.9661 | -0.56057 | 48.153 | 1.0043 | -0.011737 | 1.0078 | -0.011779
185.54 | -2.2423 | 0.037839 | 0.0050044 | 48.7257 | 46.4834 | -1.3025 | -0.0274 | 47.6046 | -1.1211 | 47.9783 | 0.9967 | -0.023474 | 1.0002 | -0.023557
185.56 | -3.546 | 0.037839 | 0.0032886 | 48.5397 | 44.9937 | -1.1165 | -0.023487 | 46.7667 | -1.773 | 47.3577 | 0.97916 | -0.037121 | 0.98265 | -0.037253
185.58 | -4.5889 | 0.036535 | 0.0018588 | 49.0308 | 44.4419 | -1.6076 | -0.033818 | 46.7364 | -2.2944 | 47.5012 | 0.97852 | -0.048039 | 0.98201 | -0.04821
185.6 | -5.5536 | 0.036535 | 0.00035746 | 48.9676 | 43.414 | -1.5444 | -0.032489 | 46.1908 | -2.7768 | 47.1164 | 0.9671 | -0.058138 | 0.97054 | -0.058345
185.62 | -6.5444 | 0.035416 | -0.0010009 | 49.8911 | 43.3467 | -1.4679 | -0.03088 | 46.6189 | -3.2722 | 47.7096 | 0.97606 | -0.06851 | 0.97954 | -0.068754
185.64 | -7.5091 | 0.035416 | -0.0024307 | 49.9915 | 42.4824 | -1.5683 | -0.032992 | 46.237 | -3.7545 | 47.4885 | 0.96807 | -0.078609 | 0.97151 | -0.078889
185.66 | -8.2131 | 0.035416 | -0.0035031 | 49.778 | 41.5649 | -1.3548 | -0.0285 | 45.6715 | -4.1065 | 47.0403 | 0.95623 | -0.085979 | 0.95963 | -0.086285
185.68 | -8.6042 | 0.034298 | -0.004504 | 49.9857 | 41.3815 | -1.5625 | -0.03287 | 45.6836 | -4.3021 | 47.1176 | 0.95648 | -0.090073 | 0.95989 | -0.090394
185.7 | -9.1517 | 0.034298 | -0.0052904 | 49.7809 | 40.6292 | -1.3577 | -0.028561 | 45.2051 | -4.5758 | 46.7303 | 0.94646 | -0.095805 | 0.94983 | -0.096146
185.72 | -9.3342 | 0.034298 | -0.0058623 | 49.5869 | 40.2527 | -1.1637 | -0.02448 | 44.9198 | -4.6671 | 46.4755 | 0.94049 | -0.097715 | 0.94384 | -0.098063
185.74 | -9.6471 | 0.032993 | -0.0062197 | 49.8746 | 40.2275 | -1.4514 | -0.030533 | 45.0511 | -4.8235 | 46.6589 | 0.94324 | -0.10099 | 0.9466 | -0.10135
185.76 | -9.4906 | 0.032993 | -0.0062197 | 49.5291 | 40.0385 | -1.1059 | -0.023264 | 44.7838 | -4.7453 | 46.3656 | 0.93764 | -0.099353 | 0.94098 | -0.099707
185.78 | -9.3342 | 0.032247 | -0.0060768 | 49.2191 | 39.8849 | -0.7959 | -0.016743 | 44.552 | -4.6671 | 46.1077 | 0.93279 | -0.097715 | 0.93611 | -0.098063
185.8 | -9.256 | 0.032247 | -0.0059338 | 49.1286 | 39.8726 | -0.7054 | -0.014839 | 44.5006 | -4.628 | 46.0433 | 0.93171 | -0.096897 | 0.93503 | -0.097242
185.82 | -8.9952 | 0.032247 | -0.0055763 | 49.0275 | 40.0323 | -0.6043 | -0.012712 | 44.5299 | -4.4976 | 46.0291 | 0.93233 | -0.094167 | 0.93565 | -0.094502
185.84 | -8.6042 | 0.031875 | -0.0049329 | 48.6997 | 40.0955 | -0.2765 | -0.0058166 | 44.3976 | -4.3021 | 45.8316 | 0.92956 | -0.090073 | 0.93287 | -0.090394
185.86 | -7.9262 | 0.031875 | -0.0038605 | 48.7128 | 40.7866 | -0.2896 | -0.0060922 | 44.7497 | -3.9631 | 46.0707 | 0.93693 | -0.082976 | 0.94026 | -0.083272
185.88 | -6.9094 | 0.032247 | -0.0025022 | 47.6495 | 40.7401 | -0.2263 | -0.0047606 | 44.1948 | -3.4547 | 45.3464 | 0.92531 | -0.072331 | 0.92861 | -0.072589
185.9 | -5.7361 | 0.032247 | -0.0010009 | 47.1418 | 41.4057 | 0.2814 | 0.0059197 | 44.2737 | -2.8681 | 45.2298 | 0.92696 | -0.060049 | 0.93026 | -0.060262
185.92 | -4.6932 | 0.032247 | 0.00028597 | 46.9643 | 42.2711 | 0.4589 | 0.0096537 | 44.6177 | -2.3466 | 45.3999 | 0.93416 | -0.049131 | 0.93749 | -0.049306
185.94 | -3.7024 | 0.033366 | 0.0015728 | 47.0677 | 43.3653 | 0.3555 | 0.0074785 | 45.2165 | -1.8512 | 45.8336 | 0.9467 | -0.038759 | 0.95007 | -0.038897
185.96 | -2.477 | 0.033366 | 0.0030741 | 46.3596 | 43.8826 | 1.0636 | 0.022375 | 45.1211 | -1.2385 | 45.5339 | 0.9447 | -0.02593 | 0.94807 | -0.026022
185.98 | -1.1733 | 0.033366 | 0.0047184 | 46.351 | 45.1777 | 1.0722 | 0.022555 | 45.7644 | -0.58665 | 45.9599 | 0.95817 | -0.012283 | 0.96158 | -0.012326
186 | -0.10429 | 0.034484 | 0.0062197 | 46.2886 | 46.1843 | 1.1346 | 0.023868 | 46.2365 | -0.052146 | 46.2538 | 0.96806 | -0.0010918 | 0.9715 | -0.0010957
186.02 | 1.3819 | 0.034484 | 0.008007 | 46.0503 | 47.4322 | 1.3729 | 0.028881 | 46.7412 | 0.69094 | 46.5109 | 0.97863 | 0.014466 | 0.98211 | 0.014518
186.04 | 2.5812 | 0.035789 | 0.0095798 | 46.2928 | 48.874 | 1.1304 | 0.02378 | 47.5834 | 1.2906 | 47.1532 | 0.99626 | 0.027022 | 0.99981 | 0.027118
186.06 | 3.7285 | 0.035789 | 0.011153 | 46.4504 | 50.1789 | 0.9728 | 0.020464 | 48.3146 | 1.8642 | 47.6932 | 1.0116 | 0.039032 | 1.0152 | 0.039171
186.08 | 4.9018 | 0.035789 | 0.012582 | 46.0742 | 50.976 | 1.349 | 0.028378 | 48.5251 | 2.4509 | 47.7081 | 1.016 | 0.051314 | 1.0196 | 0.051497
186.1 | 5.9708 | 0.037467 | 0.014012 | 46.002 | 51.9728 | 1.4212 | 0.029897 | 48.9874 | 2.9854 | 47.9923 | 1.0257 | 0.062505 | 1.0293 | 0.062728
186.12 | 6.9876 | 0.037467 | 0.015371 | 45.8635 | 52.8511 | 1.5597 | 0.032811 | 49.3573 | 3.4938 | 48.1927 | 1.0334 | 0.07315 | 1.0371 | 0.073411
186.14 | 7.6916 | 0.038585 | 0.0163 | 45.1061 | 52.7977 | 1.3171 | 0.027707 | 48.9519 | 3.8458 | 47.67 | 1.0249 | 0.08052 | 1.0286 | 0.080806
186.16 | 8.5781 | 0.038585 | 0.017372 | 45.242 | 53.8201 | 1.1812 | 0.024848 | 49.531 | 4.289 | 48.1014 | 1.037 | 0.0898 | 1.0407 | 0.09012
186.18 | 9.2038 | 0.038585 | 0.018302 | 45.4821 | 54.6859 | 0.9411 | 0.019798 | 50.084 | 4.6019 | 48.55 | 1.0486 | 0.096351 | 1.0523 | 0.096694
186.2 | 9.7253 | 0.039703 | 0.019088 | 45.3038 | 55.0291 | 1.1194 | 0.023548 | 50.1664 | 4.8626 | 48.5456 | 1.0503 | 0.10181 | 1.0541 | 0.10217
186.22 | 10.0903 | 0.039703 | 0.019517 | 45.5641 | 55.6544 | 0.8591 | 0.018073 | 50.6093 | 5.0452 | 48.9275 | 1.0596 | 0.10563 | 1.0634 | 0.10601
186.24 | 10.325 | 0.039703 | 0.019875 | 45.6407 | 55.9657 | 0.7825 | 0.016461 | 50.8032 | 5.1625 | 49.0824 | 1.0637 | 0.10809 | 1.0675 | 0.10847
186.26 | 10.4814 | 0.040635 | 0.020161 | 45.6769 | 56.1583 | 0.7463 | 0.0157 | 50.9176 | 5.2407 | 49.1707 | 1.0661 | 0.10973 | 1.0699 | 0.11012
186.28 | 10.3511 | 0.040635 | 0.020089 | 45.5898 | 55.9409 | 0.8334 | 0.017532 | 50.7653 | 5.1755 | 49.0402 | 1.0629 | 0.10836 | 1.0667 | 0.10875
186.3 | 9.9078 | 0.041008 | 0.019517 | 45.6384 | 55.5462 | 0.7848 | 0.01651 | 50.5923 | 4.9539 | 48.941 | 1.0593 | 0.10372 | 1.063 | 0.10409
186.32 | 9.4124 | 0.041008 | 0.018659 | 46.2391 | 55.6515 | 0.1841 | 0.0038728 | 50.9453 | 4.7062 | 49.3766 | 1.0666 | 0.098534 | 1.0704 | 0.098885
186.34 | 8.8388 | 0.041008 | 0.017944 | 46.2336 | 55.0724 | 0.1896 | 0.0039885 | 50.653 | 4.4194 | 49.1799 | 1.0605 | 0.092529 | 1.0643 | 0.092859
186.36 | 8.0566 | 0.041008 | 0.017086 | 47.5705 | 55.6271 | -0.1473 | -0.0030987 | 51.5988 | 4.0283 | 50.256 | 1.0803 | 0.084341 | 1.0842 | 0.084641
186.38 | 7.1441 | 0.041008 | 0.016014 | 47.7248 | 54.8689 | -0.3016 | -0.0063446 | 51.2968 | 3.572 | 50.1062 | 1.074 | 0.074788 | 1.0778 | 0.075054
186.4 | 6.2836 | 0.041008 | 0.015013 | 47.7397 | 54.0233 | -0.3165 | -0.0066581 | 50.8815 | 3.1418 | 49.8342 | 1.0653 | 0.065781 | 1.0691 | 0.066015
186.42 | 5.1103 | 0.040635 | 0.013726 | 47.6931 | 52.8034 | -0.2699 | -0.0056778 | 50.2483 | 2.5552 | 49.3965 | 1.0521 | 0.053498 | 1.0558 | 0.053688
186.44 | 3.9892 | 0.040635 | 0.012582 | 47.9105 | 51.8997 | -0.4873 | -0.010251 | 49.9051 | 1.9946 | 49.2402 | 1.0449 | 0.041761 | 1.0486 | 0.04191
186.46 | 2.7377 | 0.039703 | 0.011224 | 48.1451 | 50.8828 | -0.7219 | -0.015186 | 49.5139 | 1.3688 | 49.0577 | 1.0367 | 0.02866 | 1.0404 | 0.028762
186.48 | 1.5122 | 0.039703 | 0.0097943 | 48.4006 | 49.9128 | -0.9774 | -0.020561 | 49.1567 | 0.75612 | 48.9047 | 1.0292 | 0.015831 | 1.0329 | 0.015887
186.5 | 0.23466 | 0.039703 | 0.008293 | 48.798 | 49.0327 | -1.3748 | -0.028921 | 48.9153 | 0.11733 | 48.8762 | 1.0241 | 0.0024565 | 1.0278 | 0.0024653
186.52 | -1.0429 | 0.038026 | 0.0066487 | 48.9634 | 47.9205 | -1.5402 | -0.032401 | 48.4419 | -0.52146 | 48.6158 | 1.0142 | -0.010918 | 1.0178 | -0.010957
186.54 | -2.1901 | 0.038026 | 0.0051474 | 49.0461 | 46.856 | -1.6229 | -0.03414 | 47.951 | -1.0951 | 48.3161 | 1.004 | -0.022928 | 1.0075 | -0.023009
186.56 | -3.4677 | 0.036721 | 0.0033601 | 48.9396 | 45.4719 | -1.5164 | -0.0319 | 47.2057 | -1.7339 | 47.7837 | 0.98835 | -0.036302 | 0.99187 | -0.036431
186.58 | -4.615 | 0.036721 | 0.0017873 | 48.7717 | 44.1567 | -1.3485 | -0.028368 | 46.4642 | -2.3075 | 47.2334 | 0.97283 | -0.048312 | 0.97629 | -0.048484
186.6 | -5.71 | 0.036721 | 0.00035746 | 48.6292 | 42.9192 | -1.206 | -0.02537 | 45.7742 | -2.855 | 46.7259 | 0.95838 | -0.059776 | 0.96179 | -0.059989
186.62 | -6.779 | 0.035416 | -0.0012154 | 49.2328 | 42.4538 | -1.8096 | -0.038068 | 45.8433 | -3.3895 | 46.9731 | 0.95982 | -0.070967 | 0.96324 | -0.071219
186.64 | -7.6655 | 0.035416 | -0.0024307 | 48.9731 | 41.3076 | -1.5499 | -0.032605 | 45.1403 | -3.8328 | 46.4179 | 0.94511 | -0.080247 | 0.94847 | -0.080533
186.66 | -8.3695 | 0.035416 | -0.0035746 | 49.0558 | 40.6863 | -1.6326 | -0.034344 | 44.8711 | -4.1847 | 46.266 | 0.93947 | -0.087616 | 0.94281 | -0.087928
186.68 | -8.8649 | 0.034298 | -0.004504 | 50.0908 | 41.2259 | -1.6676 | -0.035081 | 45.6584 | -4.4324 | 47.1358 | 0.95595 | -0.092802 | 0.95936 | -0.093133
186.7 | -9.4906 | 0.034298 | -0.0052904 | 49.8973 | 40.4067 | -1.4741 | -0.03101 | 45.152 | -4.7453 | 46.7338 | 0.94535 | -0.099353 | 0.94872 | -0.099707
186.72 | -9.7514 | 0.033179 | -0.0059338 | 49.9346 | 40.1832 | -1.5114 | -0.031795 | 45.0589 | -4.8757 | 46.6841 | 0.9434 | -0.10208 | 0.94676 | -0.10245
186.74 | -9.8557 | 0.033179 | -0.0062197 | 49.6095 | 39.7538 | -1.1863 | -0.024956 | 44.6817 | -4.9278 | 46.3243 | 0.9355 | -0.10317 | 0.93883 | -0.10354
186.76 | -9.8817 | 0.033179 | -0.0062912 | 49.395 | 39.5133 | -0.9718 | -0.020443 | 44.4541 | -4.9409 | 46.1011 | 0.93074 | -0.10345 | 0.93405 | -0.10382
186.78 | -9.6992 | 0.032247 | -0.0061483 | 49.3833 | 39.6841 | -0.9601 | -0.020197 | 44.5337 | -4.8496 | 46.1502 | 0.93241 | -0.10154 | 0.93573 | -0.1019
186.8 | -9.5428 | 0.032247 | -0.0060053 | 48.8469 | 39.3041 | -0.4237 | -0.0089132 | 44.0755 | -4.7714 | 45.666 | 0.92281 | -0.099899 | 0.9261 | -0.10025
186.82 | -9.3863 | 0.031875 | -0.0056478 | 49.123 | 39.7367 | -0.6998 | -0.014721 | 44.4298 | -4.6932 | 45.9942 | 0.93023 | -0.098261 | 0.93354 | -0.098611
186.84 | -8.9431 | 0.031875 | -0.0050044 | 49.1286 | 40.1855 | -0.7054 | -0.014839 | 44.657 | -4.4716 | 46.1476 | 0.93499 | -0.093621 | 0.93832 | -0.093955
186.86 | -8.3695 | 0.031875 | -0.0041465 | 48.9542 | 40.5847 | -0.531 | -0.01117 | 44.7695 | -4.1847 | 46.1644 | 0.93734 | -0.087616 | 0.94068 | -0.087928
186.88 | -7.3005 | 0.031875 | -0.0026452 | 48.6274 | 41.3269 | -0.2042 | -0.0042957 | 44.9772 | -3.6502 | 46.1939 | 0.94169 | -0.076425 | 0.94504 | -0.076698
186.9 | -6.1011 | 0.031875 | -0.0010009 | 48.2546 | 42.1535 | 0.1686 | 0.0035468 | 45.204 | -3.0506 | 46.2209 | 0.94644 | -0.06387 | 0.94981 | -0.064097
186.92 | -5.1364 | 0.031875 | 7.1491e-05 | 48.1155 | 42.9791 | 0.3077 | 0.006473 | 45.5473 | -2.5682 | 46.4034 | 0.95363 | -0.053771 | 0.95702 | -0.053962
186.94 | -4.276 | 0.03262 | 0.0013583 | 46.9507 | 42.6747 | 0.4725 | 0.0099398 | 44.8127 | -2.138 | 45.5254 | 0.93825 | -0.044764 | 0.94159 | -0.044923
186.96 | -2.9202 | 0.03262 | 0.0030026 | 46.5991 | 43.6789 | 0.8241 | 0.017336 | 45.139 | -1.4601 | 45.6257 | 0.94508 | -0.03057 | 0.94844 | -0.030679
186.98 | -1.5122 | 0.034111 | 0.0047899 | 46.6996 | 45.1874 | 0.7236 | 0.015222 | 45.9435 | -0.75612 | 46.1955 | 0.96192 | -0.015831 | 0.96535 | -0.015887
187 | -0.36502 | 0.034111 | 0.0062197 | 46.6163 | 46.2513 | 0.8069 | 0.016974 | 46.4338 | -0.18251 | 46.4946 | 0.97219 | -0.0038213 | 0.97565 | -0.0038349
187.02 | 0.91256 | 0.034111 | 0.0079355 | 46.4692 | 47.3818 | 0.954 | 0.020069 | 46.9255 | 0.45628 | 46.7734 | 0.98248 | 0.0095532 | 0.98598 | 0.0095872
187.04 | 1.9816 | 0.035416 | 0.0095083 | 46.0093 | 47.9909 | 1.4139 | 0.029744 | 47.0001 | 0.99078 | 46.6698 | 0.98404 | 0.020744 | 0.98755 | 0.020818
187.06 | 3.1809 | 0.035416 | 0.01101 | 46.2709 | 49.4518 | 1.1523 | 0.02424 | 47.8614 | 1.5905 | 47.3312 | 1.0021 | 0.0333 | 1.0056 | 0.033418
187.08 | 4.4585 | 0.035416 | 0.012654 | 46.4245 | 50.883 | 0.9987 | 0.021009 | 48.6538 | 2.2293 | 47.9107 | 1.0187 | 0.046674 | 1.0223 | 0.04684
187.1 | 5.4754 | 0.036721 | 0.013869 | 45.1068 | 50.5822 | 1.3164 | 0.027693 | 47.8445 | 2.7377 | 46.9319 | 1.0017 | 0.057319 | 1.0053 | 0.057523
187.12 | 6.4922 | 0.036721 | 0.015156 | 44.9548 | 51.447 | 1.4684 | 0.03089 | 48.2009 | 3.2461 | 47.1189 | 1.0092 | 0.067964 | 1.0128 | 0.068206
187.14 | 7.2744 | 0.038212 | 0.016372 | 45.2426 | 52.517 | 1.1806 | 0.024836 | 48.8798 | 3.6372 | 47.6674 | 1.0234 | 0.076153 | 1.027 | 0.076424
187.16 | 7.9784 | 0.038212 | 0.017301 | 45.4724 | 53.4508 | 0.9508 | 0.020002 | 49.4616 | 3.9892 | 48.1319 | 1.0356 | 0.083522 | 1.0393 | 0.08382
187.18 | 8.6824 | 0.038212 | 0.018159 | 45.1336 | 53.816 | 1.2896 | 0.027129 | 49.4748 | 4.3412 | 48.0277 | 1.0359 | 0.090892 | 1.0395 | 0.091215
187.2 | 9.2038 | 0.039331 | 0.018874 | 45.5354 | 54.7392 | 0.8878 | 0.018676 | 50.1373 | 4.6019 | 48.6033 | 1.0497 | 0.096351 | 1.0535 | 0.096694
187.22 | 9.5428 | 0.039331 | 0.019446 | 45.1594 | 54.7022 | 1.2638 | 0.026586 | 49.9308 | 4.7714 | 48.3403 | 1.0454 | 0.099899 | 1.0491 | 0.10025
187.24 | 9.8296 | 0.040076 | 0.019803 | 45.6525 | 55.4821 | 0.7707 | 0.016213 | 50.5673 | 4.9148 | 48.929 | 1.0587 | 0.1029 | 1.0625 | 0.10327
187.26 | 9.9339 | 0.040076 | 0.020018 | 45.748 | 55.6819 | 0.6752 | 0.014204 | 50.7149 | 4.9669 | 49.0593 | 1.0618 | 0.10399 | 1.0656 | 0.10436
187.28 | 9.8817 | 0.040076 | 0.020018 | 45.6597 | 55.5414 | 0.7635 | 0.016061 | 50.6006 | 4.9409 | 48.9536 | 1.0594 | 0.10345 | 1.0632 | 0.10382
187.3 | 9.7253 | 0.040635 | 0.019517 | 46.1462 | 55.8715 | 0.277 | 0.0058271 | 51.0088 | 4.8626 | 49.388 | 1.068 | 0.10181 | 1.0718 | 0.10217
187.32 | 9.0474 | 0.040635 | 0.018659 | 45.9758 | 55.0232 | 0.4474 | 0.0094118 | 50.4995 | 4.5237 | 48.9916 | 1.0573 | 0.094713 | 1.0611 | 0.09505
187.34 | 8.4738 | 0.040635 | 0.01773 | 46.2203 | 54.6941 | 0.2029 | 0.0042683 | 50.4572 | 4.2369 | 49.0449 | 1.0564 | 0.088708 | 1.0602 | 0.089024
187.36 | 7.6916 | 0.040635 | 0.017015 | 46.5087 | 54.2003 | -0.0855 | -0.0017986 | 50.3545 | 3.8458 | 49.0726 | 1.0543 | 0.08052 | 1.058 | 0.080806
187.38 | 6.8051 | 0.040635 | 0.015943 | 46.4481 | 53.2532 | -0.0249 | -0.00052381 | 49.8507 | 3.4026 | 48.7165 | 1.0437 | 0.071239 | 1.0474 | 0.071493
187.4 | 6.049 | 0.040263 | 0.015013 | 47.4107 | 53.4597 | 0.0125 | 0.00026296 | 50.4352 | 3.0245 | 49.427 | 1.056 | 0.063324 | 1.0597 | 0.063549
187.42 | 4.9278 | 0.040263 | 0.013726 | 47.7752 | 52.703 | -0.352 | -0.0074049 | 50.2391 | 2.4639 | 49.4178 | 1.0519 | 0.051587 | 1.0556 | 0.051771
187.44 | 3.9892 | 0.040263 | 0.012511 | 48.0477 | 52.0369 | -0.6245 | -0.013137 | 50.0423 | 1.9946 | 49.3774 | 1.0477 | 0.041761 | 1.0515 | 0.04191
187.46 | 2.6855 | 0.039703 | 0.011296 | 48.3013 | 50.9868 | -0.8781 | -0.018472 | 49.6441 | 1.3428 | 49.1965 | 1.0394 | 0.028114 | 1.0431 | 0.028214
187.48 | 1.4862 | 0.039703 | 0.0097943 | 48.3853 | 49.8715 | -0.9621 | -0.020239 | 49.1284 | 0.74309 | 48.8807 | 1.0286 | 0.015558 | 1.0323 | 0.015613
187.5 | 0.15644 | 0.038399 | 0.0082215 | 48.4018 | 48.5582 | -0.9786 | -0.020586 | 48.48 | 0.07822 | 48.4539 | 1.015 | 0.0016377 | 1.0186 | 0.0016435
187.52 | -1.2515 | 0.038399 | 0.0065772 | 48.3773 | 47.1258 | -0.9541 | -0.020071 | 47.7515 | -0.62576 | 47.9601 | 0.99978 | -0.013102 | 1.0033 | -0.013148
187.54 | -2.2423 | 0.038399 | 0.0050044 | 48.6182 | 46.3759 | -1.195 | -0.025139 | 47.4971 | -1.1211 | 47.8708 | 0.99445 | -0.023474 | 0.99799 | -0.023557
187.56 | -3.4417 | 0.036907 | 0.0034316 | 48.809 | 45.3673 | -1.3858 | -0.029153 | 47.0882 | -1.7208 | 47.6618 | 0.98589 | -0.036029 | 0.9894 | -0.036157
187.58 | -4.6671 | 0.036907 | 0.0016443 | 48.5526 | 43.8855 | -1.1294 | -0.023759 | 46.219 | -2.3336 | 46.9969 | 0.96769 | -0.048858 | 0.97114 | -0.049032
187.6 | -5.6057 | 0.035603 | 0.00035746 | 48.6872 | 43.0815 | -1.264 | -0.02659 | 45.8843 | -2.8029 | 46.8186 | 0.96068 | -0.058684 | 0.9641 | -0.058893
187.62 | -6.4662 | 0.035603 | -0.0011439 | 48.8304 | 42.3642 | -1.4072 | -0.029603 | 45.5973 | -3.2331 | 46.675 | 0.95467 | -0.067691 | 0.95807 | -0.067932
187.64 | -7.2223 | 0.035603 | -0.0024307 | 48.7098 | 41.4875 | -1.2866 | -0.027066 | 45.0987 | -3.6111 | 46.3024 | 0.94423 | -0.075607 | 0.9476 | -0.075876
187.66 | -8.0305 | 0.034111 | -0.0037175 | 49.6688 | 41.6383 | -1.2456 | -0.026203 | 45.6535 | -4.0153 | 46.992 | 0.95585 | -0.084068 | 0.95926 | -0.084367
187.68 | -8.7606 | 0.034111 | -0.0046469 | 49.4084 | 40.6478 | -0.9852 | -0.020725 | 45.0281 | -4.3803 | 46.4882 | 0.94276 | -0.091711 | 0.94611 | -0.092037
187.7 | -9.1256 | 0.034111 | -0.0055048 | 49.4708 | 40.3452 | -1.0476 | -0.022038 | 44.908 | -4.5628 | 46.4289 | 0.94024 | -0.095532 | 0.94359 | -0.095872
187.72 | -9.3863 | 0.032993 | -0.0059338 | 49.5794 | 40.1931 | -1.1562 | -0.024323 | 44.8862 | -4.6932 | 46.4506 | 0.93979 | -0.098261 | 0.94313 | -0.098611
187.74 | -9.5167 | 0.032993 | -0.0062912 | 49.2868 | 39.7701 | -0.8636 | -0.018167 | 44.5284 | -4.7584 | 46.1146 | 0.9323 | -0.099626 | 0.93562 | -0.099981
187.76 | -9.5167 | 0.032247 | -0.0063627 | 49.2265 | 39.7098 | -0.8033 | -0.016899 | 44.4681 | -4.7584 | 46.0543 | 0.93103 | -0.099626 | 0.93435 | -0.099981
187.78 | -9.3863 | 0.032247 | -0.0062197 | 49.1725 | 39.7862 | -0.7493 | -0.015763 | 44.4793 | -4.6932 | 46.0437 | 0.93127 | -0.098261 | 0.93458 | -0.098611
187.8 | -9.0995 | 0.032247 | -0.0060053 | 49.18 | 40.0805 | -0.7568 | -0.015921 | 44.6302 | -4.5498 | 46.1468 | 0.93443 | -0.095259 | 0.93775 | -0.095598
187.82 | -8.917 | 0.031688 | -0.0056478 | 49.1996 | 40.2826 | -0.7764 | -0.016333 | 44.7411 | -4.4585 | 46.2273 | 0.93675 | -0.093348 | 0.94008 | -0.093681
187.84 | -8.6302 | 0.031688 | -0.0051474 | 48.7839 | 40.1537 | -0.3607 | -0.0075879 | 44.4688 | -4.3151 | 45.9072 | 0.93105 | -0.090346 | 0.93436 | -0.090668
187.86 | -7.9002 | 0.031875 | -0.004075 | 48.5466 | 40.6464 | -0.1234 | -0.0025959 | 44.5965 | -3.9501 | 45.9132 | 0.93372 | -0.082703 | 0.93705 | -0.082998
187.88 | -6.9355 | 0.031875 | -0.0025737 | 48.2961 | 41.3606 | 0.1271 | 0.0026738 | 44.8284 | -3.4677 | 45.9843 | 0.93858 | -0.072604 | 0.94192 | -0.072863
187.9 | -5.6318 | 0.031875 | -0.0010009 | 47.9212 | 42.2894 | 0.502 | 0.01056 | 45.1053 | -2.8159 | 46.0439 | 0.94437 | -0.058957 | 0.94774 | -0.059167
187.92 | -4.7975 | 0.032807 | 0 | 46.9573 | 42.1598 | 0.4659 | 0.009801 | 44.5586 | -2.3987 | 45.3581 | 0.93293 | -0.050222 | 0.93625 | -0.050401
187.94 | -3.6763 | 0.032807 | 0.0015013 | 46.6811 | 43.0048 | 0.7421 | 0.015611 | 44.8429 | -1.8382 | 45.4557 | 0.93888 | -0.038486 | 0.94222 | -0.038623
187.96 | -2.477 | 0.032807 | 0.0030741 | 46.4429 | 43.9659 | 0.9803 | 0.020622 | 45.2044 | -1.2385 | 45.6172 | 0.94645 | -0.02593 | 0.94982 | -0.026022
187.98 | -1.3037 | 0.033739 | 0.0047184 | 46.1846 | 44.8809 | 1.2386 | 0.026056 | 45.5328 | -0.65183 | 45.75 | 0.95332 | -0.013647 | 0.95672 | -0.013696
188 | 0 | 0.033739 | 0.0062197 | 46.2482 | 46.2482 | 1.175 | 0.024718 | 46.2482 | 0 | 46.2482 | 0.9683 | 0 | 0.97175 | 0
188.02 | 1.2254 | 0.03523 | 0.007864 | 46.3051 | 47.5305 | 1.1181 | 0.023521 | 46.9178 | 0.61272 | 46.7136 | 0.98232 | 0.012829 | 0.98582 | 0.012874
188.04 | 2.3987 | 0.03523 | 0.0094369 | 46.0381 | 48.4368 | 1.3851 | 0.029138 | 47.2375 | 1.1994 | 46.8377 | 0.98901 | 0.025111 | 0.99254 | 0.025201
188.06 | 3.6763 | 0.03523 | 0.011153 | 45.9443 | 49.6206 | 1.4789 | 0.031111 | 47.7825 | 1.8382 | 47.1697 | 1.0004 | 0.038486 | 1.004 | 0.038623
188.08 | 4.8757 | 0.036721 | 0.012582 | 46.0306 | 50.9063 | 1.3926 | 0.029296 | 48.4684 | 2.4378 | 47.6558 | 1.0148 | 0.051041 | 1.0184 | 0.051223
188.1 | 5.8925 | 0.036721 | 0.014012 | 45.7122 | 51.6047 | 1.711 | 0.035994 | 48.6585 | 2.9463 | 47.6764 | 1.0188 | 0.061686 | 1.0224 | 0.061906
188.12 | 6.9355 | 0.036721 | 0.015299 | 46.0098 | 52.9453 | 1.4134 | 0.029733 | 49.4775 | 3.4677 | 48.3216 | 1.0359 | 0.072604 | 1.0396 | 0.072863
188.14 | 7.7437 | 0.037839 | 0.0163 | 45.9485 | 53.6922 | 1.4747 | 0.031023 | 49.8204 | 3.8719 | 48.5297 | 1.0431 | 0.081066 | 1.0468 | 0.081354
188.16 | 8.2652 | 0.037839 | 0.017372 | 45.8787 | 54.1439 | 1.5445 | 0.032491 | 50.0113 | 4.1326 | 48.6338 | 1.0471 | 0.086525 | 1.0508 | 0.086833
188.18 | 8.9692 | 0.039331 | 0.01823 | 45.0503 | 54.0195 | 1.3729 | 0.028881 | 49.5349 | 4.4846 | 48.04 | 1.0371 | 0.093894 | 1.0408 | 0.094229
188.2 | 9.6471 | 0.039331 | 0.018945 | 45.1931 | 54.8402 | 1.2301 | 0.025877 | 50.0166 | 4.8235 | 48.4088 | 1.0472 | 0.10099 | 1.0509 | 0.10135
188.22 | 9.9339 | 0.039331 | 0.019446 | 45.3259 | 55.2598 | 1.0973 | 0.023083 | 50.2928 | 4.9669 | 48.6372 | 1.053 | 0.10399 | 1.0567 | 0.10436
188.24 | 10.1164 | 0.040076 | 0.019803 | 44.8916 | 55.008 | 1.5316 | 0.03222 | 49.9498 | 5.0582 | 48.2637 | 1.0458 | 0.1059 | 1.0495 | 0.10628
188.26 | 10.1164 | 0.040076 | 0.020018 | 45.7349 | 55.8513 | 0.6883 | 0.014479 | 50.7931 | 5.0582 | 49.107 | 1.0635 | 0.1059 | 1.0672 | 0.10628
188.28 | 10.0643 | 0.040635 | 0.020018 | 45.6494 | 55.7137 | 0.7738 | 0.016278 | 50.6815 | 5.0321 | 49.0042 | 1.0611 | 0.10536 | 1.0649 | 0.10573
188.3 | 9.7514 | 0.040635 | 0.019732 | 45.5041 | 55.2555 | 0.9191 | 0.019335 | 50.3798 | 4.8757 | 48.7546 | 1.0548 | 0.10208 | 1.0586 | 0.10245
188.32 | 9.2821 | 0.040635 | 0.018802 | 45.4417 | 54.7238 | 0.9815 | 0.020647 | 50.0827 | 4.641 | 48.5357 | 1.0486 | 0.09717 | 1.0523 | 0.097516
188.34 | 8.5259 | 0.040822 | 0.017873 | 46.9702 | 55.4961 | 0.453 | 0.0095296 | 51.2332 | 4.263 | 49.8122 | 1.0727 | 0.089254 | 1.0765 | 0.089572
188.36 | 7.6916 | 0.040822 | 0.016943 | 47.0181 | 54.7097 | 0.4051 | 0.0085219 | 50.8639 | 3.8458 | 49.582 | 1.0649 | 0.08052 | 1.0687 | 0.080806
188.38 | 6.9355 | 0.040822 | 0.015943 | 47.3555 | 54.291 | 0.0677 | 0.0014242 | 50.8232 | 3.4677 | 49.6673 | 1.0641 | 0.072604 | 1.0679 | 0.072863
188.4 | 5.9968 | 0.040822 | 0.015085 | 46.6044 | 52.6012 | -0.1812 | -0.0038118 | 49.6028 | 2.9984 | 48.6033 | 1.0385 | 0.062778 | 1.0422 | 0.063002
188.42 | 4.9539 | 0.040822 | 0.013798 | 46.5466 | 51.5005 | -0.1234 | -0.0025959 | 49.0236 | 2.477 | 48.1979 | 1.0264 | 0.05186 | 1.0301 | 0.052045
188.44 | 3.6763 | 0.040263 | 0.012582 | 48.0158 | 51.6921 | -0.5926 | -0.012466 | 49.854 | 1.8382 | 49.2412 | 1.0438 | 0.038486 | 1.0475 | 0.038623
188.46 | 2.4248 | 0.040263 | 0.011153 | 48.0717 | 50.4965 | -0.6485 | -0.013642 | 49.2841 | 1.2124 | 48.88 | 1.0319 | 0.025384 | 1.0355 | 0.025475
188.48 | 1.3297 | 0.040263 | 0.0097943 | 48.3337 | 49.6634 | -0.9105 | -0.019154 | 48.9986 | 0.66487 | 48.7769 | 1.0259 | 0.01392 | 1.0295 | 0.01397
188.5 | -0.07822 | 0.038771 | 0.0082215 | 48.3217 | 48.2435 | -0.8985 | -0.018901 | 48.2826 | -0.03911 | 48.2956 | 1.0109 | -0.00081885 | 1.0145 | -0.00082176
188.52 | -1.3558 | 0.038771 | 0.0065772 | 48.934 | 47.5782 | -1.5108 | -0.031782 | 48.2561 | -0.6779 | 48.4821 | 1.0103 | -0.014193 | 1.0139 | -0.014244
188.54 | -2.477 | 0.037094 | 0.0050759 | 48.4385 | 45.9615 | -1.0153 | -0.021358 | 47.2 | -1.2385 | 47.6128 | 0.98823 | -0.02593 | 0.99175 | -0.026022
188.56 | -3.8067 | 0.037094 | 0.0033601 | 48.4257 | 44.619 | -1.0025 | -0.021089 | 46.5224 | -1.9033 | 47.1568 | 0.97404 | -0.03985 | 0.97751 | -0.039992
188.58 | -4.8757 | 0.037094 | 0.0018588 | 48.852 | 43.9763 | -1.4288 | -0.030057 | 46.4142 | -2.4378 | 47.2268 | 0.97178 | -0.051041 | 0.97524 | -0.051223
188.6 | -5.9968 | 0.035789 | 0.00028597 | 50.0364 | 44.0396 | -1.6132 | -0.033936 | 47.038 | -2.9984 | 48.0375 | 0.98484 | -0.062778 | 0.98835 | -0.063002
188.62 | -6.8051 | 0.035789 | -0.0010724 | 50.0338 | 43.2287 | -1.6106 | -0.033882 | 46.6312 | -3.4026 | 47.7654 | 0.97632 | -0.071239 | 0.9798 | -0.071493
188.64 | -7.9262 | 0.035789 | -0.0024307 | 49.7948 | 41.8686 | -1.3716 | -0.028854 | 45.8317 | -3.9631 | 47.1527 | 0.95958 | -0.082976 | 0.963 | -0.083272
188.66 | -8.4738 | 0.034484 | -0.0035746 | 50.2102 | 41.7364 | -1.787 | -0.037592 | 45.9733 | -4.2369 | 47.3856 | 0.96255 | -0.088708 | 0.96597 | -0.089024
188.68 | -8.9692 | 0.034484 | -0.0045754 | 49.7735 | 40.8043 | -1.3503 | -0.028406 | 45.2889 | -4.4846 | 46.7838 | 0.94822 | -0.093894 | 0.95159 | -0.094229
188.7 | -9.6471 | 0.033366 | -0.0055048 | 49.6559 | 40.0088 | -1.2327 | -0.025932 | 44.8324 | -4.8235 | 46.4402 | 0.93866 | -0.10099 | 0.942 | -0.10135
188.72 | -9.9078 | 0.033366 | -0.0060053 | 49.6469 | 39.7391 | -1.2237 | -0.025742 | 44.693 | -4.9539 | 46.3443 | 0.93574 | -0.10372 | 0.93907 | -0.10409
188.74 | -10.1164 | 0.033366 | -0.0062197 | 49.2015 | 39.0851 | -0.7783 | -0.016373 | 44.1433 | -5.0582 | 45.8294 | 0.92423 | -0.1059 | 0.92752 | -0.10628
188.76 | -9.96 | 0.032434 | -0.0062912 | 49.6589 | 39.6989 | -1.2357 | -0.025995 | 44.6789 | -4.98 | 46.3389 | 0.93545 | -0.10427 | 0.93878 | -0.10464
188.78 | -9.8035 | 0.032434 | -0.0060768 | 49.4385 | 39.635 | -1.0153 | -0.021358 | 44.5367 | -4.9018 | 46.1707 | 0.93247 | -0.10263 | 0.93579 | -0.10299
188.8 | -9.6992 | 0.032061 | -0.0059338 | 48.897 | 39.1978 | -0.4738 | -0.0099671 | 44.0474 | -4.8496 | 45.6639 | 0.92222 | -0.10154 | 0.92551 | -0.1019
188.82 | -9.5428 | 0.032061 | -0.0055763 | 49.1317 | 39.5889 | -0.7085 | -0.014904 | 44.3603 | -4.7714 | 45.9508 | 0.92878 | -0.099899 | 0.93208 | -0.10025
188.84 | -8.9952 | 0.032061 | -0.0049329 | 48.5922 | 39.597 | -0.169 | -0.0035552 | 44.0946 | -4.4976 | 45.5938 | 0.92321 | -0.094167 | 0.9265 | -0.094502
188.86 | -8.4738 | 0.031875 | -0.003932 | 48.6851 | 40.2113 | -0.2619 | -0.0055095 | 44.4482 | -4.2369 | 45.8605 | 0.93062 | -0.088708 | 0.93393 | -0.089024
188.88 | -7.3526 | 0.031875 | -0.0024307 | 48.1713 | 40.8187 | 0.2519 | 0.0052991 | 44.495 | -3.6763 | 45.7204 | 0.93159 | -0.076971 | 0.93491 | -0.077245
188.9 | -6.1272 | 0.031875 | -0.0010009 | 48.1319 | 42.0047 | 0.2913 | 0.006128 | 45.0683 | -3.0636 | 46.0895 | 0.9436 | -0.064143 | 0.94696 | -0.064371
188.92 | -5.1103 | 0.032434 | 0.00014298 | 47.3647 | 42.2544 | 0.0585 | 0.0012306 | 44.8095 | -2.5552 | 45.6613 | 0.93818 | -0.053498 | 0.94152 | -0.053688
188.94 | -4.0674 | 0.032434 | 0.0015728 | 46.7821 | 42.7147 | 0.6411 | 0.013487 | 44.7484 | -2.0337 | 45.4263 | 0.9369 | -0.04258 | 0.94024 | -0.042732
188.96 | -2.7898 | 0.033925 | 0.0030741 | 46.5509 | 43.7611 | 0.8723 | 0.01835 | 45.156 | -1.3949 | 45.621 | 0.94543 | -0.029205 | 0.9488 | -0.029309
188.98 | -1.5644 | 0.033925 | 0.0047184 | 46.1166 | 44.5522 | 1.3066 | 0.027486 | 45.3344 | -0.7822 | 45.5951 | 0.94917 | -0.016377 | 0.95255 | -0.016435
189 | -0.23466 | 0.033925 | 0.0062197 | 46.1268 | 45.8921 | 1.2964 | 0.027272 | 46.0095 | -0.11733 | 46.0486 | 0.9633 | -0.0024565 | 0.96673 | -0.0024653
189.02 | 1.0951 | 0.034857 | 0.008007 | 45.9921 | 47.0872 | 1.4311 | 0.030105 | 46.5396 | 0.54754 | 46.3571 | 0.9744 | 0.011464 | 0.97787 | 0.011505
189.04 | 2.4248 | 0.034857 | 0.0097228 | 46.1716 | 48.5964 | 1.2516 | 0.026329 | 47.384 | 1.2124 | 46.9799 | 0.99208 | 0.025384 | 0.99562 | 0.025475
189.06 | 3.6502 | 0.036535 | 0.011153 | 46.1649 | 49.8151 | 1.2583 | 0.02647 | 47.99 | 1.8251 | 47.3816 | 1.0048 | 0.038213 | 1.0083 | 0.038349
189.08 | 4.7975 | 0.036535 | 0.012582 | 46.2121 | 51.0096 | 1.2111 | 0.025477 | 48.6108 | 2.3987 | 47.8113 | 1.0178 | 0.050222 | 1.0214 | 0.050401
189.1 | 5.8665 | 0.036535 | 0.014084 | 46.1226 | 51.9891 | 1.3006 | 0.02736 | 49.0558 | 2.9332 | 48.0781 | 1.0271 | 0.061413 | 1.0307 | 0.061632
189.12 | 6.779 | 0.037839 | 0.015299 | 45.3358 | 52.1148 | 1.0874 | 0.022875 | 48.7253 | 3.3895 | 47.5955 | 1.0202 | 0.070967 | 1.0238 | 0.071219
189.14 | 7.822 | 0.037839 | 0.016514 | 45.3665 | 53.1885 | 1.0567 | 0.022229 | 49.2775 | 3.911 | 47.9738 | 1.0317 | 0.081884 | 1.0354 | 0.082176
189.16 | 8.4999 | 0.037839 | 0.017444 | 45.1625 | 53.6624 | 1.2607 | 0.026521 | 49.4124 | 4.2499 | 47.9958 | 1.0346 | 0.088981 | 1.0382 | 0.089298
189.18 | 9.256 | 0.038958 | 0.018302 | 46.5438 | 55.7998 | 0.8794 | 0.0185 | 51.1718 | 4.628 | 49.6291 | 1.0714 | 0.096897 | 1.0752 | 0.097242
189.2 | 9.6732 | 0.038958 | 0.019017 | 46.1288 | 55.802 | 1.2944 | 0.02723 | 50.9654 | 4.8366 | 49.3532 | 1.0671 | 0.10126 | 1.0709 | 0.10162
189.22 | 10.0382 | 0.040076 | 0.019517 | 45.408 | 55.4462 | 1.0152 | 0.021356 | 50.4271 | 5.0191 | 48.7541 | 1.0558 | 0.10509 | 1.0596 | 0.10546
189.24 | 10.1425 | 0.040076 | 0.019875 | 45.5648 | 55.7073 | 0.8584 | 0.018058 | 50.636 | 5.0712 | 48.9456 | 1.0602 | 0.10618 | 1.0639 | 0.10655
189.26 | 10.3511 | 0.040076 | 0.020089 | 45.8461 | 56.1972 | 0.5771 | 0.01214 | 51.0216 | 5.1755 | 49.2965 | 1.0682 | 0.10836 | 1.072 | 0.10875
189.28 | 10.2728 | 0.040822 | 0.020018 | 45.9898 | 56.2626 | 0.4334 | 0.0091173 | 51.1262 | 5.1364 | 49.4141 | 1.0704 | 0.10754 | 1.0742 | 0.10792
189.3 | 10.2468 | 0.040822 | 0.019732 | 45.8576 | 56.1044 | 0.5656 | 0.011898 | 50.981 | 5.1234 | 49.2732 | 1.0674 | 0.10727 | 1.0712 | 0.10765
189.32 | 9.5167 | 0.041008 | 0.018945 | 45.7107 | 55.2274 | 0.7125 | 0.014989 | 50.4691 | 4.7584 | 48.8829 | 1.0567 | 0.099626 | 1.0604 | 0.099981
189.34 | 8.8649 | 0.041008 | 0.017873 | 46.2982 | 55.1631 | 0.125 | 0.0026296 | 50.7306 | 4.4324 | 49.2532 | 1.0622 | 0.092802 | 1.0659 | 0.093133
189.36 | 8.1088 | 0.041008 | 0.017015 | 46.2534 | 54.3622 | 0.1698 | 0.003572 | 50.3078 | 4.0544 | 48.9563 | 1.0533 | 0.084887 | 1.057 | 0.085189
189.38 | 7.3005 | 0.040822 | 0.015943 | 47.1731 | 54.4736 | 0.2501 | 0.0052613 | 50.8233 | 3.6502 | 49.6066 | 1.0641 | 0.076425 | 1.0679 | 0.076698
189.4 | 6.3097 | 0.040822 | 0.015085 | 47.4609 | 53.7706 | -0.0377 | -0.00079308 | 50.6158 | 3.1549 | 49.5641 | 1.0597 | 0.066053 | 1.0635 | 0.066289
189.42 | 5.2668 | 0.040822 | 0.013798 | 47.7794 | 53.0462 | -0.3562 | -0.0074932 | 50.4128 | 2.6334 | 49.535 | 1.0555 | 0.055136 | 1.0593 | 0.055332
189.44 | 4.0674 | 0.040076 | 0.012511 | 47.8301 | 51.8975 | -0.4069 | -0.0085598 | 49.8638 | 2.0337 | 49.1859 | 1.044 | 0.04258 | 1.0477 | 0.042732
189.46 | 2.842 | 0.040076 | 0.011224 | 48.1893 | 51.0313 | -0.7661 | -0.016116 | 49.6103 | 1.421 | 49.1366 | 1.0387 | 0.029751 | 1.0424 | 0.029857
189.48 | 1.773 | 0.038958 | 0.0098658 | 48.1041 | 49.8771 | -0.6809 | -0.014324 | 48.9906 | 0.88649 | 48.6951 | 1.0257 | 0.01856 | 1.0294 | 0.018627
189.5 | 0.49539 | 0.038958 | 0.0082215 | 48.3436 | 48.839 | -0.9204 | -0.019362 | 48.5913 | 0.2477 | 48.5087 | 1.0174 | 0.005186 | 1.021 | 0.0052045
189.52 | -0.73005 | 0.038958 | 0.0067202 | 48.2797 | 47.5497 | -0.8565 | -0.018018 | 47.9147 | -0.36502 | 48.0364 | 1.0032 | -0.0076425 | 1.0068 | -0.0076698
189.54 | -2.1119 | 0.037653 | 0.0050759 | 48.5833 | 46.4714 | -1.1601 | -0.024405 | 47.5273 | -1.056 | 47.8793 | 0.99508 | -0.022109 | 0.99863 | -0.022188
189.56 | -3.207 | 0.037653 | 0.0033601 | 48.6767 | 45.4697 | -1.2535 | -0.026369 | 47.0732 | -1.6035 | 47.6077 | 0.98558 | -0.033573 | 0.98908 | -0.033692
189.58 | -4.4064 | 0.037653 | 0.0018588 | 48.4948 | 44.0884 | -1.0716 | -0.022543 | 46.2916 | -2.2032 | 47.026 | 0.96921 | -0.046128 | 0.97266 | -0.046293
189.6 | -5.6057 | 0.036162 | 0.00021447 | 48.7167 | 43.111 | -1.2935 | -0.027211 | 45.9138 | -2.8029 | 46.8481 | 0.9613 | -0.058684 | 0.96472 | -0.058893
189.62 | -6.3879 | 0.036162 | -0.0010009 | 48.6928 | 42.3049 | -1.2696 | -0.026708 | 45.4988 | -3.194 | 46.5635 | 0.95261 | -0.066872 | 0.956 | -0.06711
189.64 | -7.3787 | 0.034484 | -0.0025022 | 49.8439 | 42.4652 | -1.4207 | -0.029887 | 46.1545 | -3.6894 | 47.3843 | 0.96634 | -0.077244 | 0.96978 | -0.077519
189.66 | -8.0827 | 0.034484 | -0.0035031 | 49.6876 | 41.6049 | -1.2644 | -0.026599 | 45.6463 | -4.0413 | 46.9934 | 0.9557 | -0.084614 | 0.9591 | -0.084915
189.68 | -8.7345 | 0.034484 | -0.0046469 | 49.8514 | 41.1169 | -1.4282 | -0.030044 | 45.4841 | -4.3673 | 46.9399 | 0.95231 | -0.091438 | 0.9557 | -0.091763
189.7 | -9.1517 | 0.033552 | -0.0053618 | 49.9676 | 40.8159 | -1.5444 | -0.032489 | 45.3918 | -4.5758 | 46.917 | 0.95037 | -0.095805 | 0.95376 | -0.096146
189.72 | -9.5949 | 0.033552 | -0.0060053 | 49.4984 | 39.9035 | -1.0752 | -0.022619 | 44.7009 | -4.7975 | 46.3001 | 0.93591 | -0.10044 | 0.93924 | -0.1008
189.74 | -9.7253 | 0.032434 | -0.0062912 | 49.3779 | 39.6526 | -0.9547 | -0.020084 | 44.5153 | -4.8626 | 46.1361 | 0.93202 | -0.10181 | 0.93534 | -0.10217
189.76 | -9.6732 | 0.032434 | -0.0063627 | 49.5328 | 39.8596 | -1.1096 | -0.023342 | 44.6962 | -4.8366 | 46.3084 | 0.93581 | -0.10126 | 0.93914 | -0.10162
189.78 | -9.5428 | 0.032434 | -0.0062197 | 49.183 | 39.6402 | -0.7598 | -0.015984 | 44.4116 | -4.7714 | 46.0021 | 0.92985 | -0.099899 | 0.93316 | -0.10025
189.8 | -9.2821 | 0.031875 | -0.0059338 | 49.3484 | 40.0663 | -0.9252 | -0.019463 | 44.7074 | -4.641 | 46.2544 | 0.93604 | -0.09717 | 0.93938 | -0.097516
189.82 | -9.2299 | 0.031875 | -0.0056478 | 49.2313 | 40.0014 | -0.8081 | -0.017 | 44.6163 | -4.615 | 46.1547 | 0.93414 | -0.096624 | 0.93746 | -0.096968
189.84 | -8.8649 | 0.031875 | -0.0049329 | 48.7892 | 39.9243 | -0.366 | -0.0076994 | 44.3568 | -4.4324 | 45.8342 | 0.9287 | -0.092802 | 0.93201 | -0.093133
189.86 | -8.2391 | 0.031688 | -0.004075 | 47.5982 | 39.3591 | -0.175 | -0.0036814 | 43.4786 | -4.1196 | 44.8518 | 0.91032 | -0.086252 | 0.91356 | -0.086559
189.88 | -7.3005 | 0.031688 | -0.0025737 | 47.4767 | 40.1762 | -0.0535 | -0.0011255 | 43.8265 | -3.6502 | 45.0432 | 0.9176 | -0.076425 | 0.92087 | -0.076698
189.9 | -5.9186 | 0.032061 | -0.0010724 | 47.2214 | 41.3028 | 0.2018 | 0.0042452 | 44.2621 | -2.9593 | 45.2485 | 0.92672 | -0.061959 | 0.93002 | -0.06218
189.92 | -5.0843 | 0.032061 | 7.1491e-05 | 47.3232 | 42.2389 | 0.1 | 0.0021037 | 44.7811 | -2.5421 | 45.6284 | 0.93758 | -0.053225 | 0.94092 | -0.053414
189.94 | -4.0935 | 0.032061 | 0.0013583 | 46.7689 | 42.6754 | 0.6543 | 0.013764 | 44.7222 | -2.0467 | 45.4044 | 0.93635 | -0.042853 | 0.93969 | -0.043005
189.96 | -2.7377 | 0.032993 | 0.0030741 | 46.5612 | 43.8235 | 0.862 | 0.018134 | 45.1924 | -1.3688 | 45.6486 | 0.9462 | -0.02866 | 0.94957 | -0.028762
189.98 | -1.4862 | 0.032993 | 0.0047899 | 46.629 | 45.1428 | 0.7942 | 0.016707 | 45.8859 | -0.74309 | 46.1336 | 0.96072 | -0.015558 | 0.96414 | -0.015613
190 | -0.28681 | 0.034484 | 0.0062197 | 46.3083 | 46.0215 | 1.1149 | 0.023454 | 46.1649 | -0.1434 | 46.2127 | 0.96656 | -0.0030024 | 0.97 | -0.0030131
190.02 | 1.0429 | 0.034484 | 0.008007 | 45.9363 | 46.9792 | 1.4869 | 0.031279 | 46.4578 | 0.52146 | 46.2839 | 0.97269 | 0.010918 | 0.97615 | 0.010957
190.04 | 2.1119 | 0.034484 | 0.0095083 | 45.8009 | 47.9128 | 1.6223 | 0.034128 | 46.8569 | 1.056 | 46.5049 | 0.98105 | 0.022109 | 0.98454 | 0.022188
190.06 | 3.207 | 0.035975 | 0.011153 | 45.9456 | 49.1526 | 1.4776 | 0.031084 | 47.5491 | 1.6035 | 47.0146 | 0.99554 | 0.033573 | 0.99908 | 0.033692
190.08 | 4.4324 | 0.035975 | 0.012654 | 46.2003 | 50.6327 | 1.2229 | 0.025726 | 48.4165 | 2.2162 | 47.6778 | 1.0137 | 0.046401 | 1.0173 | 0.046566
190.1 | 5.5797 | 0.035975 | 0.013941 | 46.3277 | 51.9074 | 1.0955 | 0.023046 | 49.1175 | 2.7898 | 48.1876 | 1.0284 | 0.058411 | 1.032 | 0.058619
190.12 | 6.5704 | 0.037653 | 0.015299 | 45.2585 | 51.8289 | 1.1647 | 0.024501 | 48.5437 | 3.2852 | 47.4486 | 1.0164 | 0.068783 | 1.02 | 0.069028
190.14 | 7.483 | 0.037653 | 0.016443 | 45.196 | 52.679 | 1.2272 | 0.025816 | 48.9375 | 3.7415 | 47.6903 | 1.0246 | 0.078336 | 1.0283 | 0.078615
190.16 | 8.1088 | 0.039144 | 0.017372 | 45.4006 | 53.5094 | 1.0226 | 0.021512 | 49.455 | 4.0544 | 48.1035 | 1.0354 | 0.084887 | 1.0391 | 0.085189
190.18 | 8.8127 | 0.039144 | 0.018302 | 45.307 | 54.1197 | 1.1162 | 0.023481 | 49.7134 | 4.4064 | 48.2446 | 1.0409 | 0.092256 | 1.0446 | 0.092585
190.2 | 9.256 | 0.039144 | 0.019017 | 45.468 | 54.724 | 0.9552 | 0.020094 | 50.096 | 4.628 | 48.5533 | 1.0489 | 0.096897 | 1.0526 | 0.097242
190.22 | 9.6471 | 0.040263 | 0.019589 | 45.517 | 55.1641 | 0.9062 | 0.019063 | 50.3405 | 4.8235 | 48.7327 | 1.054 | 0.10099 | 1.0577 | 0.10135
190.24 | 9.8817 | 0.040263 | 0.019946 | 45.4032 | 55.2849 | 1.02 | 0.021457 | 50.3441 | 4.9409 | 48.6971 | 1.0541 | 0.10345 | 1.0578 | 0.10382
190.26 | 9.8296 | 0.040263 | 0.020161 | 45.7833 | 55.6129 | 0.6399 | 0.013461 | 50.6981 | 4.9148 | 49.0598 | 1.0615 | 0.1029 | 1.0652 | 0.10327
190.28 | 9.9339 | 0.040822 | 0.020161 | 45.7307 | 55.6646 | 0.6925 | 0.014568 | 50.6976 | 4.9669 | 49.042 | 1.0615 | 0.10399 | 1.0652 | 0.10436
190.3 | 9.6732 | 0.040822 | 0.01966 | 45.9844 | 55.6576 | 0.4388 | 0.0092309 | 50.821 | 4.8366 | 49.2088 | 1.064 | 0.10126 | 1.0678 | 0.10162
190.32 | 8.7606 | 0.041381 | 0.018731 | 46.3125 | 55.0731 | 0.1107 | 0.0023288 | 50.6928 | 4.3803 | 49.2327 | 1.0614 | 0.091711 | 1.0651 | 0.092037
190.34 | 8.3173 | 0.041381 | 0.018087 | 46.0677 | 54.385 | 0.3555 | 0.0074785 | 50.2264 | 4.1587 | 48.8401 | 1.0516 | 0.08707 | 1.0553 | 0.087381
190.36 | 7.5873 | 0.041381 | 0.017229 | 46.7445 | 54.3318 | -0.3213 | -0.0067591 | 50.5381 | 3.7936 | 49.2736 | 1.0581 | 0.079428 | 1.0619 | 0.079711
190.38 | 6.6747 | 0.041381 | 0.016086 | 46.666 | 53.3407 | -0.2428 | -0.0051077 | 50.0034 | 3.3374 | 48.8909 | 1.0469 | 0.069875 | 1.0507 | 0.070124
190.4 | 5.7622 | 0.041381 | 0.015013 | 46.3832 | 52.1454 | 0.04 | 0.00084146 | 49.2643 | 2.8811 | 48.3039 | 1.0315 | 0.060322 | 1.0351 | 0.060536
190.42 | 4.7453 | 0.040822 | 0.013941 | 47.6973 | 52.4426 | -0.2741 | -0.0057661 | 50.07 | 2.3727 | 49.2791 | 1.0483 | 0.049677 | 1.0521 | 0.049853
190.44 | 3.6242 | 0.040822 | 0.012725 | 47.9424 | 51.5666 | -0.5192 | -0.010922 | 49.7545 | 1.8121 | 49.1505 | 1.0417 | 0.03794 | 1.0454 | 0.038075
190.46 | 2.4509 | 0.040822 | 0.011296 | 47.9749 | 50.4258 | -0.5517 | -0.011606 | 49.2003 | 1.2254 | 48.7919 | 1.0301 | 0.025657 | 1.0338 | 0.025748
190.48 | 1.1733 | 0.03989 | 0.010009 | 47.9681 | 49.1414 | -0.5449 | -0.011463 | 48.5547 | 0.58665 | 48.3592 | 1.0166 | 0.012283 | 1.0202 | 0.012326
190.5 | -0.052146 | 0.03989 | 0.0083645 | 48.8702 | 48.8181 | -1.447 | -0.03044 | 48.8441 | -0.026073 | 48.8528 | 1.0227 | -0.0005459 | 1.0263 | -0.00054784
190.52 | -1.3297 | 0.03989 | 0.0067917 | 48.6314 | 47.3017 | -1.2082 | -0.025416 | 47.9665 | -0.66487 | 48.1882 | 1.0043 | -0.01392 | 1.0079 | -0.01397
190.54 | -2.5552 | 0.038585 | 0.0051474 | 48.752 | 46.1968 | -1.3288 | -0.027953 | 47.4744 | -1.2776 | 47.9003 | 0.99398 | -0.026749 | 0.99752 | -0.026844
190.56 | -3.5199 | 0.038585 | 0.0036461 | 48.8255 | 45.3056 | -1.4023 | -0.0295 | 47.0656 | -1.7599 | 47.6522 | 0.98542 | -0.036848 | 0.98892 | -0.036979
190.58 | -4.7975 | 0.037094 | 0.0019303 | 49.0143 | 44.2168 | -1.5911 | -0.033471 | 46.6156 | -2.3987 | 47.4151 | 0.97599 | -0.050222 | 0.97947 | -0.050401
190.6 | -5.7882 | 0.037094 | 0.00050044 | 49.1956 | 43.4074 | -1.7724 | -0.037285 | 46.3015 | -2.8941 | 47.2662 | 0.96942 | -0.060595 | 0.97287 | -0.06081
190.62 | -6.6487 | 0.037094 | -0.0008579 | 49.1317 | 42.483 | -1.7085 | -0.035941 | 45.8074 | -3.3243 | 46.9155 | 0.95907 | -0.069602 | 0.96249 | -0.06985
190.64 | -7.6134 | 0.035416 | -0.0022877 | 50.1203 | 42.5069 | -1.6971 | -0.035701 | 46.3136 | -3.8067 | 47.5825 | 0.96967 | -0.079701 | 0.97312 | -0.079985
190.66 | -8.2652 | 0.035416 | -0.0033601 | 50.271 | 42.0058 | -1.8478 | -0.038871 | 46.1384 | -4.1326 | 47.5159 | 0.966 | -0.086525 | 0.96944 | -0.086833
190.68 | -8.8127 | 0.034111 | -0.0044325 | 50.0112 | 41.1985 | -1.588 | -0.033406 | 45.6048 | -4.4064 | 47.0736 | 0.95483 | -0.092256 | 0.95823 | -0.092585
190.7 | -9.3603 | 0.034111 | -0.0052189 | 50.0956 | 40.7353 | -1.6724 | -0.035182 | 45.4155 | -4.6801 | 46.9755 | 0.95087 | -0.097988 | 0.95425 | -0.098337
190.72 | -9.5428 | 0.034111 | -0.0057193 | 49.6362 | 40.0934 | -1.213 | -0.025517 | 44.8648 | -4.7714 | 46.4553 | 0.93934 | -0.099899 | 0.94268 | -0.10025
190.74 | -9.621 | 0.032993 | -0.0062197 | 48.5481 | 38.9271 | -1.1249 | -0.023664 | 43.7376 | -4.8105 | 45.3411 | 0.91574 | -0.10072 | 0.919 | -0.10108
190.76 | -9.5167 | 0.032993 | -0.0060768 | 48.4409 | 38.9242 | -1.0177 | -0.021409 | 43.6825 | -4.7584 | 45.2687 | 0.91458 | -0.099626 | 0.91784 | -0.099981
190.78 | -9.4906 | 0.032993 | -0.0060053 | 48.2009 | 38.7103 | -0.7777 | -0.01636 | 43.4556 | -4.7453 | 45.0374 | 0.90983 | -0.099353 | 0.91307 | -0.099707
190.8 | -9.1256 | 0.032247 | -0.0058623 | 48.9044 | 39.7788 | -0.4812 | -0.010123 | 44.3416 | -4.5628 | 45.8625 | 0.92838 | -0.095532 | 0.93169 | -0.095872
190.82 | -8.891 | 0.032247 | -0.0054333 | 48.7543 | 39.8633 | -0.3311 | -0.0069652 | 44.3088 | -4.4455 | 45.7906 | 0.9277 | -0.093075 | 0.931 | -0.093407
190.84 | -8.5781 | 0.032061 | -0.0048614 | 48.6702 | 40.0921 | -0.247 | -0.005196 | 44.3812 | -4.289 | 45.8108 | 0.92921 | -0.0898 | 0.93252 | -0.09012
190.86 | -7.9784 | 0.032061 | -0.003932 | 48.3495 | 40.3711 | 0.0737 | 0.0015504 | 44.3603 | -3.9892 | 45.69 | 0.92878 | -0.083522 | 0.93208 | -0.08382
190.88 | -6.9355 | 0.032061 | -0.0025022 | 48.437 | 41.5015 | -0.0138 | -0.0002903 | 44.9693 | -3.4677 | 46.1252 | 0.94153 | -0.072604 | 0.94488 | -0.072863
190.9 | -5.71 | 0.032247 | -0.0010009 | 47.1725 | 41.4625 | 0.2507 | 0.0052739 | 44.3175 | -2.855 | 45.2692 | 0.92788 | -0.059776 | 0.93118 | -0.059989
190.92 | -4.7453 | 0.032247 | 0.00021447 | 46.9349 | 42.1896 | 0.4883 | 0.010272 | 44.5622 | -2.3727 | 45.3531 | 0.933 | -0.049677 | 0.93633 | -0.049853
190.94 | -3.8328 | 0.033366 | 0.0015013 | 46.7559 | 42.9231 | 0.6673 | 0.014038 | 44.8395 | -1.9164 | 45.4783 | 0.93881 | -0.040123 | 0.94215 | -0.040266
190.96 | -2.477 | 0.033366 | 0.0030026 | 46.2426 | 43.7656 | 1.1806 | 0.024836 | 45.0041 | -1.2385 | 45.4169 | 0.94225 | -0.02593 | 0.94561 | -0.026022
190.98 | -1.0951 | 0.033366 | 0.0047899 | 46.2372 | 45.1421 | 1.186 | 0.024949 | 45.6897 | -0.54754 | 45.8722 | 0.95661 | -0.011464 | 0.96001 | -0.011505
191 | -0.052146 | 0.034671 | 0.0062912 | 46.1281 | 46.076 | 1.2951 | 0.027245 | 46.102 | -0.026073 | 46.1107 | 0.96524 | -0.0005459 | 0.96868 | -0.00054784
191.02 | 1.3558 | 0.034671 | 0.0080785 | 46.1868 | 47.5426 | 1.2364 | 0.02601 | 46.8647 | 0.6779 | 46.6387 | 0.98121 | 0.014193 | 0.9847 | 0.014244
191.04 | 2.503 | 0.034671 | 0.0095798 | 45.7991 | 48.3021 | 1.6241 | 0.034166 | 47.0506 | 1.2515 | 46.6334 | 0.9851 | 0.026203 | 0.98861 | 0.026296
191.06 | 3.7285 | 0.036348 | 0.011224 | 45.8829 | 49.6114 | 1.5403 | 0.032403 | 47.7471 | 1.8642 | 47.1257 | 0.99969 | 0.039032 | 1.0032 | 0.039171
191.08 | 4.9539 | 0.036348 | 0.012654 | 45.7384 | 50.6923 | 1.6848 | 0.035442 | 48.2154 | 2.477 | 47.3897 | 1.0095 | 0.05186 | 1.0131 | 0.052045
191.1 | 5.8665 | 0.037653 | 0.014012 | 45.8542 | 51.7207 | 1.569 | 0.033006 | 48.7874 | 2.9332 | 47.8097 | 1.0215 | 0.061413 | 1.0251 | 0.061632
191.12 | 6.8833 | 0.037653 | 0.015299 | 45.6479 | 52.5312 | 1.7753 | 0.037346 | 49.0896 | 3.4417 | 47.9423 | 1.0278 | 0.072058 | 1.0315 | 0.072315
191.14 | 7.9002 | 0.037653 | 0.016443 | 45.8599 | 53.7601 | 1.5633 | 0.032887 | 49.81 | 3.9501 | 48.4933 | 1.0429 | 0.082703 | 1.0466 | 0.082998
191.16 | 8.6042 | 0.038771 | 0.017372 | 45.1041 | 53.7083 | 1.3191 | 0.027749 | 49.4062 | 4.3021 | 47.9722 | 1.0344 | 0.090073 | 1.0381 | 0.090394
191.18 | 9.1517 | 0.038771 | 0.018302 | 45.0804 | 54.2321 | 1.3428 | 0.028248 | 49.6562 | 4.5758 | 48.131 | 1.0397 | 0.095805 | 1.0434 | 0.096146
191.2 | 9.4646 | 0.038771 | 0.019017 | 44.9223 | 54.3869 | 1.5009 | 0.031574 | 49.6546 | 4.7323 | 48.0772 | 1.0396 | 0.09908 | 1.0433 | 0.099433
191.22 | 9.8296 | 0.03989 | 0.019517 | 45.3063 | 55.1359 | 1.1169 | 0.023496 | 50.2211 | 4.9148 | 48.5828 | 1.0515 | 0.1029 | 1.0552 | 0.10327
191.24 | 10.3511 | 0.03989 | 0.020018 | 45.1862 | 55.5373 | 1.237 | 0.026022 | 50.3617 | 5.1755 | 48.6366 | 1.0544 | 0.10836 | 1.0582 | 0.10875
191.26 | 10.325 | 0.040635 | 0.020089 | 45.188 | 55.513 | 1.2352 | 0.025984 | 50.3505 | 5.1625 | 48.6297 | 1.0542 | 0.10809 | 1.0579 | 0.10847
191.28 | 10.2468 | 0.040635 | 0.020161 | 45.0865 | 55.3333 | 1.3367 | 0.02812 | 50.2099 | 5.1234 | 48.5021 | 1.0512 | 0.10727 | 1.055 | 0.10765
191.3 | 9.8557 | 0.040635 | 0.019732 | 45.6542 | 55.5099 | 0.769 | 0.016177 | 50.582 | 4.9278 | 48.9394 | 1.059 | 0.10317 | 1.0628 | 0.10354
191.32 | 9.2821 | 0.041195 | 0.018802 | 45.7197 | 55.0018 | 0.7035 | 0.014799 | 50.3607 | 4.641 | 48.8137 | 1.0544 | 0.09717 | 1.0582 | 0.097516
191.34 | 8.552 | 0.041195 | 0.017944 | 46.0982 | 54.6502 | 0.325 | 0.0068369 | 50.3742 | 4.276 | 48.9489 | 1.0547 | 0.089527 | 1.0584 | 0.089846
191.36 | 7.9262 | 0.041567 | 0.017229 | 46.0671 | 53.9933 | 0.3561 | 0.0074911 | 50.0302 | 3.9631 | 48.7092 | 1.0475 | 0.082976 | 1.0512 | 0.083272
191.38 | 7.0398 | 0.041567 | 0.016157 | 46.5474 | 53.5872 | -0.1242 | -0.0026127 | 50.0673 | 3.5199 | 48.894 | 1.0483 | 0.073696 | 1.052 | 0.073958
191.4 | 6.1793 | 0.041567 | 0.015156 | 46.7617 | 52.941 | -0.3385 | -0.0071209 | 49.8514 | 3.0897 | 48.8215 | 1.0437 | 0.064689 | 1.0475 | 0.064919
191.42 | 4.9539 | 0.041195 | 0.014012 | 46.7292 | 51.6831 | -0.306 | -0.0064372 | 49.2062 | 2.477 | 48.3805 | 1.0302 | 0.05186 | 1.0339 | 0.052045
191.44 | 3.6502 | 0.041195 | 0.012725 | 46.9719 | 50.6221 | -0.5487 | -0.011543 | 48.797 | 1.8251 | 48.1886 | 1.0217 | 0.038213 | 1.0253 | 0.038349
191.46 | 2.7116 | 0.041195 | 0.01151 | 47.4466 | 50.1582 | -1.0234 | -0.021529 | 48.8024 | 1.3558 | 48.3505 | 1.0218 | 0.028387 | 1.0254 | 0.028488
191.48 | 1.3037 | 0.040635 | 0.0098658 | 48.2322 | 49.5359 | -0.809 | -0.017019 | 48.884 | 0.65183 | 48.6668 | 1.0235 | 0.013647 | 1.0271 | 0.013696
191.5 | 0.026073 | 0.040635 | 0.0083645 | 48.2758 | 48.3019 | -0.8526 | -0.017936 | 48.2888 | 0.013037 | 48.2845 | 1.011 | 0.00027295 | 1.0146 | 0.00027392
191.52 | -1.2776 | 0.038771 | 0.0069347 | 48.6743 | 47.3967 | -1.2511 | -0.026319 | 48.0355 | -0.63879 | 48.2484 | 1.0057 | -0.013374 | 1.0093 | -0.013422
191.54 | -2.3987 | 0.038771 | 0.0054333 | 49.0431 | 46.6444 | -1.6199 | -0.034077 | 47.8437 | -1.1994 | 48.2435 | 1.0017 | -0.025111 | 1.0053 | -0.025201
191.56 | -3.6242 | 0.038771 | 0.0036461 | 48.6719 | 45.0477 | -1.2487 | -0.026268 | 46.8598 | -1.8121 | 47.4638 | 0.98111 | -0.03794 | 0.9846 | -0.038075
191.58 | -4.8496 | 0.037467 | 0.0021447 | 49.072 | 44.2224 | -1.6488 | -0.034685 | 46.6472 | -2.4248 | 47.4555 | 0.97666 | -0.050768 | 0.98013 | -0.050949
191.6 | -5.9708 | 0.037467 | 0.00057193 | 49.217 | 43.2462 | -1.7938 | -0.037735 | 46.2316 | -2.9854 | 47.2267 | 0.96796 | -0.062505 | 0.9714 | -0.062728
191.62 | -6.8051 | 0.037467 | -0.00071491 | 48.8427 | 42.0376 | -1.4195 | -0.029861 | 45.4401 | -3.4026 | 46.5743 | 0.95138 | -0.071239 | 0.95477 | -0.071493
191.64 | -7.7959 | 0.035789 | -0.0022877 | 48.8526 | 41.0567 | -1.4294 | -0.03007 | 44.9547 | -3.8979 | 46.254 | 0.94122 | -0.081612 | 0.94457 | -0.081902
191.66 | -8.3956 | 0.035789 | -0.0032886 | 49.1152 | 40.7196 | -1.692 | -0.035594 | 44.9174 | -4.1978 | 46.3167 | 0.94044 | -0.087889 | 0.94379 | -0.088202
191.68 | -9.0474 | 0.034857 | -0.0042895 | 49.8801 | 40.8327 | -1.4569 | -0.030648 | 45.3564 | -4.5237 | 46.8643 | 0.94963 | -0.094713 | 0.95301 | -0.09505
191.7 | -9.7253 | 0.034857 | -0.0051474 | 49.754 | 40.0287 | -1.3308 | -0.027996 | 44.8914 | -4.8626 | 46.5122 | 0.93989 | -0.10181 | 0.94324 | -0.10217
191.72 | -9.9339 | 0.034857 | -0.0057193 | 49.6107 | 39.6768 | -1.1875 | -0.024981 | 44.6438 | -4.9669 | 46.2994 | 0.93471 | -0.10399 | 0.93804 | -0.10436
191.74 | -9.96 | 0.033366 | -0.0059338 | 49.58 | 39.62 | -1.1568 | -0.024335 | 44.6 | -4.98 | 46.26 | 0.93379 | -0.10427 | 0.93712 | -0.10464
191.76 | -9.8817 | 0.033366 | -0.0060053 | 48.9986 | 39.1169 | -0.5754 | -0.012104 | 44.0577 | -4.9409 | 45.7047 | 0.92244 | -0.10345 | 0.92573 | -0.10382
191.78 | -9.986 | 0.032993 | -0.0059338 | 49.3699 | 39.3839 | -0.9467 | -0.019915 | 44.3769 | -4.993 | 46.0412 | 0.92912 | -0.10454 | 0.93243 | -0.10491
191.8 | -9.7774 | 0.032993 | -0.0057193 | 49.2468 | 39.4694 | -0.8236 | -0.017326 | 44.3581 | -4.8887 | 45.9877 | 0.92873 | -0.10236 | 0.93204 | -0.10272
191.82 | -9.4646 | 0.032993 | -0.0053618 | 48.6582 | 39.1936 | -0.235 | -0.0049436 | 43.9259 | -4.7323 | 45.5033 | 0.91968 | -0.09908 | 0.92296 | -0.099433
191.84 | -9.1256 | 0.032807 | -0.0046469 | 48.948 | 39.8224 | -0.5248 | -0.01104 | 44.3852 | -4.5628 | 45.9061 | 0.9293 | -0.095532 | 0.93261 | -0.095872
191.86 | -8.5259 | 0.032807 | -0.0037175 | 48.6716 | 40.1457 | -0.2484 | -0.0052255 | 44.4086 | -4.263 | 45.8296 | 0.92979 | -0.089254 | 0.9331 | -0.089572
191.88 | -7.5091 | 0.032807 | -0.0022162 | 48.257 | 40.7479 | 0.1662 | 0.0034963 | 44.5025 | -3.7545 | 45.754 | 0.93175 | -0.078609 | 0.93507 | -0.078889
191.9 | -6.1793 | 0.032807 | -0.00064342 | 47.6083 | 41.429 | 0.8149 | 0.017143 | 44.5186 | -3.0897 | 45.5485 | 0.93209 | -0.064689 | 0.93541 | -0.064919
191.92 | -5.2929 | 0.032807 | 0.00035746 | 47.8668 | 42.5739 | 0.5564 | 0.011705 | 45.2204 | -2.6464 | 46.1025 | 0.94678 | -0.055408 | 0.95015 | -0.055606
191.94 | -4.1196 | 0.033739 | 0.0017158 | 47.4172 | 43.2976 | 1.006 | 0.021163 | 45.3574 | -2.0598 | 46.044 | 0.94965 | -0.043126 | 0.95303 | -0.043279
191.96 | -2.7638 | 0.033739 | 0.0032886 | 47.5883 | 44.8245 | 0.8349 | 0.017563 | 46.2064 | -1.3819 | 46.667 | 0.96743 | -0.028933 | 0.97087 | -0.029036
191.98 | -1.6687 | 0.033739 | 0.0047899 | 47.6235 | 45.9548 | 0.7997 | 0.016823 | 46.7892 | -0.83434 | 47.0673 | 0.97963 | -0.017469 | 0.98312 | -0.017531
192 | -0.31288 | 0.034857 | 0.0065772 | 45.962 | 45.6491 | 1.4612 | 0.030739 | 45.8056 | -0.15644 | 45.8577 | 0.95903 | -0.0032754 | 0.96245 | -0.003287
192.02 | 1.069 | 0.034857 | 0.0082215 | 46.011 | 47.08 | 1.4122 | 0.029708 | 46.5455 | 0.5345 | 46.3673 | 0.97453 | 0.011191 | 0.978 | 0.011231
192.04 | 2.4248 | 0.036721 | 0.0097228 | 46.1005 | 48.5253 | 1.3227 | 0.027825 | 47.3129 | 1.2124 | 46.9088 | 0.99059 | 0.025384 | 0.99412 | 0.025475
192.06 | 3.546 | 0.036721 | 0.011367 | 45.8426 | 49.3886 | 1.5806 | 0.03325 | 47.6156 | 1.773 | 47.0246 | 0.99693 | 0.037121 | 1.0005 | 0.037253
192.08 | 4.6671 | 0.036721 | 0.012797 | 45.6772 | 50.3443 | 1.746 | 0.03673 | 48.0108 | 2.3336 | 47.2329 | 1.0052 | 0.048858 | 1.0088 | 0.049032
192.1 | 5.7361 | 0.038212 | 0.014155 | 45.5331 | 51.2692 | 1.8901 | 0.039761 | 48.4012 | 2.8681 | 47.4451 | 1.0134 | 0.060049 | 1.017 | 0.060262
192.12 | 6.8833 | 0.038212 | 0.015442 | 45.951 | 52.8343 | 1.4722 | 0.03097 | 49.3927 | 3.4417 | 48.2454 | 1.0341 | 0.072058 | 1.0378 | 0.072315
192.14 | 7.9002 | 0.038212 | 0.016586 | 46.1053 | 54.0055 | 1.3179 | 0.027724 | 50.0554 | 3.9501 | 48.7387 | 1.048 | 0.082703 | 1.0517 | 0.082998
192.16 | 8.4738 | 0.039517 | 0.017587 | 45.0883 | 53.5621 | 1.3349 | 0.028082 | 49.3252 | 4.2369 | 47.9129 | 1.0327 | 0.088708 | 1.0364 | 0.089024
192.18 | 9.1256 | 0.039517 | 0.018516 | 45.1127 | 54.2383 | 1.3105 | 0.027568 | 49.6755 | 4.5628 | 48.1546 | 1.0401 | 0.095532 | 1.0438 | 0.095872
192.2 | 9.7774 | 0.040449 | 0.01916 | 45.5214 | 55.2988 | 0.9018 | 0.018971 | 50.4101 | 4.8887 | 48.7805 | 1.0554 | 0.10236 | 1.0592 | 0.10272
192.22 | 10.1946 | 0.040449 | 0.019732 | 45.1178 | 55.3124 | 1.3054 | 0.027461 | 50.2151 | 5.0973 | 48.516 | 1.0514 | 0.10672 | 1.0551 | 0.1071
192.24 | 10.3511 | 0.040449 | 0.020232 | 45.1649 | 55.516 | 1.2583 | 0.02647 | 50.3404 | 5.1755 | 48.6153 | 1.054 | 0.10836 | 1.0577 | 0.10875
192.26 | 10.3771 | 0.041381 | 0.020375 | 45.1892 | 55.5663 | 1.234 | 0.025959 | 50.3778 | 5.1886 | 48.6482 | 1.0548 | 0.10863 | 1.0585 | 0.10902
192.28 | 10.325 | 0.041381 | 0.020232 | 45.36 | 55.685 | 1.0632 | 0.022366 | 50.5225 | 5.1625 | 48.8017 | 1.0578 | 0.10809 | 1.0616 | 0.10847
192.3 | 10.0903 | 0.041754 | 0.019803 | 45.5883 | 55.6786 | 0.8349 | 0.017563 | 50.6335 | 5.0452 | 48.9517 | 1.0601 | 0.10563 | 1.0639 | 0.10601
192.32 | 9.5949 | 0.041754 | 0.019017 | 45.702 | 55.2969 | 0.7212 | 0.015172 | 50.4995 | 4.7975 | 48.9003 | 1.0573 | 0.10044 | 1.0611 | 0.1008
192.34 | 8.891 | 0.041754 | 0.01823 | 45.9758 | 54.8668 | 0.4474 | 0.0094118 | 50.4213 | 4.4455 | 48.9395 | 1.0557 | 0.093075 | 1.0594 | 0.093407
192.36 | 8.1088 | 0.041754 | 0.017301 | 47.3121 | 55.4209 | 0.1111 | 0.0023372 | 51.3665 | 4.0544 | 50.015 | 1.0755 | 0.084887 | 1.0793 | 0.085189
192.38 | 7.2223 | 0.041754 | 0.016229 | 47.366 | 54.5883 | 0.0572 | 0.0012033 | 50.9771 | 3.6111 | 49.7734 | 1.0673 | 0.075607 | 1.0711 | 0.075876
192.4 | 6.2054 | 0.041754 | 0.015156 | 47.3696 | 53.575 | 0.0536 | 0.0011276 | 50.4723 | 3.1027 | 49.4381 | 1.0567 | 0.064962 | 1.0605 | 0.065193
192.42 | 5.1886 | 0.041567 | 0.014084 | 47.3708 | 52.5594 | 0.0524 | 0.0011023 | 49.9651 | 2.5943 | 49.1003 | 1.0461 | 0.054317 | 1.0498 | 0.05451
192.44 | 4.0153 | 0.041567 | 0.01294 | 47.8779 | 51.8932 | -0.4547 | -0.0095653 | 49.8855 | 2.0076 | 49.2163 | 1.0445 | 0.042034 | 1.0482 | 0.042184
192.46 | 2.7638 | 0.040263 | 0.011296 | 48.1262 | 50.89 | -0.703 | -0.014789 | 49.5081 | 1.3819 | 49.0475 | 1.0366 | 0.028933 | 1.0402 | 0.029036
192.48 | 1.773 | 0.040263 | 0.010223 | 48.2848 | 50.0578 | -0.8616 | -0.018125 | 49.1713 | 0.88649 | 48.8758 | 1.0295 | 0.01856 | 1.0332 | 0.018627
192.5 | 0.52146 | 0.040263 | 0.0085075 | 48.5286 | 49.0501 | -1.1054 | -0.023254 | 48.7893 | 0.26073 | 48.7024 | 1.0215 | 0.005459 | 1.0251 | 0.0054784
192.52 | -0.80827 | 0.039144 | 0.0069347 | 48.5274 | 47.7191 | -1.1042 | -0.023229 | 48.1233 | -0.40413 | 48.258 | 1.0076 | -0.0084614 | 1.0111 | -0.0084915
192.54 | -2.138 | 0.039144 | 0.0052189 | 48.6719 | 46.5339 | -1.2487 | -0.026268 | 47.6029 | -1.069 | 47.9592 | 0.99667 | -0.022382 | 1.0002 | -0.022461
192.56 | -3.2852 | 0.037467 | 0.0037175 | 48.6498 | 45.3646 | -1.2266 | -0.025804 | 47.0072 | -1.6426 | 47.5547 | 0.98419 | -0.034391 | 0.9877 | -0.034514
192.58 | -4.5107 | 0.037467 | 0.0021447 | 48.9695 | 44.4588 | -1.5463 | -0.032529 | 46.7142 | -2.2553 | 47.4659 | 0.97806 | -0.04722 | 0.98154 | -0.047388
192.6 | -5.5797 | 0.037467 | 0.00050044 | 48.6848 | 43.1051 | -1.2616 | -0.02654 | 45.895 | -2.7898 | 46.8249 | 0.96091 | -0.058411 | 0.96433 | -0.058619
192.62 | -6.5183 | 0.036535 | -0.0008579 | 48.8 | 42.2817 | -1.3768 | -0.028963 | 45.5409 | -3.2591 | 46.6272 | 0.95349 | -0.068237 | 0.95689 | -0.06848
192.64 | -7.4569 | 0.036535 | -0.0020732 | 49.0119 | 41.555 | -1.5887 | -0.033421 | 45.2834 | -3.7285 | 46.5263 | 0.9481 | -0.078063 | 0.95148 | -0.078341
192.66 | -8.187 | 0.036535 | -0.0032171 | 48.86 | 40.673 | -1.4368 | -0.030225 | 44.7665 | -4.0935 | 46.131 | 0.93728 | -0.085706 | 0.94062 | -0.086011
192.68 | -8.7867 | 0.034857 | -0.0041465 | 49.9672 | 41.1805 | -1.544 | -0.032481 | 45.5739 | -4.3933 | 47.0383 | 0.95418 | -0.091984 | 0.95758 | -0.092311
192.7 | -9.256 | 0.034857 | -0.0050759 | 50.0278 | 40.7718 | -1.6046 | -0.033755 | 45.3998 | -4.628 | 46.9425 | 0.95054 | -0.096897 | 0.95392 | -0.097242
192.72 | -9.5689 | 0.033552 | -0.0055763 | 49.8514 | 40.2825 | -1.4282 | -0.030044 | 45.067 | -4.7844 | 46.6618 | 0.94357 | -0.10017 | 0.94693 | -0.10053
192.74 | -9.9078 | 0.033552 | -0.0060053 | 49.7552 | 39.8474 | -1.332 | -0.028021 | 44.8013 | -4.9539 | 46.4526 | 0.93801 | -0.10372 | 0.94135 | -0.10409
192.76 | -9.8296 | 0.033552 | -0.0060768 | 49.7203 | 39.8907 | -1.2971 | -0.027287 | 44.8055 | -4.9148 | 46.4438 | 0.9381 | -0.1029 | 0.94144 | -0.10327
192.78 | -9.6471 | 0.032993 | -0.0059338 | 49.5322 | 39.8851 | -1.109 | -0.02333 | 44.7087 | -4.8235 | 46.3165 | 0.93607 | -0.10099 | 0.9394 | -0.10135
192.8 | -9.3863 | 0.032993 | -0.0056478 | 48.8922 | 39.5059 | -0.469 | -0.0098662 | 44.199 | -4.6932 | 45.7634 | 0.9254 | -0.098261 | 0.92869 | -0.098611
192.82 | -9.2038 | 0.03262 | -0.0052904 | 48.9251 | 39.7213 | -0.5019 | -0.010558 | 44.3232 | -4.6019 | 45.8572 | 0.928 | -0.096351 | 0.9313 | -0.096694
192.84 | -8.8388 | 0.03262 | -0.0046469 | 48.7367 | 39.8979 | -0.3135 | -0.006595 | 44.3173 | -4.4194 | 45.7904 | 0.92787 | -0.092529 | 0.93118 | -0.092859
192.86 | -8.2131 | 0.03262 | -0.0036461 | 48.4578 | 40.2447 | -0.0346 | -0.00072787 | 44.3513 | -4.1065 | 45.7201 | 0.92859 | -0.085979 | 0.93189 | -0.086285
192.88 | -7.2223 | 0.032807 | -0.0022877 | 48.4535 | 41.2312 | -0.0303 | -0.00063741 | 44.8424 | -3.6111 | 46.0461 | 0.93887 | -0.075607 | 0.94221 | -0.075876
192.9 | -6.1272 | 0.032807 | -0.00071491 | 48.4665 | 42.3393 | -0.0433 | -0.00091088 | 45.4029 | -3.0636 | 46.4241 | 0.9506 | -0.064143 | 0.95399 | -0.064371
192.92 | -5.2407 | 0.032807 | 0.00042895 | 48.1099 | 42.8692 | 0.3133 | 0.0065908 | 45.4895 | -2.6204 | 46.363 | 0.95242 | -0.054863 | 0.95581 | -0.055058
192.94 | -4.0413 | 0.033552 | 0.0017873 | 47.0107 | 42.9694 | 0.4125 | 0.0086776 | 44.99 | -2.0207 | 45.6636 | 0.94196 | -0.042307 | 0.94531 | -0.042458
192.96 | -2.9202 | 0.033552 | 0.0033601 | 46.814 | 43.8938 | 0.6092 | 0.012816 | 45.3539 | -1.4601 | 45.8406 | 0.94958 | -0.03057 | 0.95296 | -0.030679
192.98 | -1.5383 | 0.035043 | 0.0050759 | 46.4791 | 44.9408 | 0.9441 | 0.019861 | 45.7099 | -0.76916 | 45.9663 | 0.95703 | -0.016104 | 0.96044 | -0.016161
193 | -0.33895 | 0.035043 | 0.0065772 | 46.117 | 45.778 | 1.3062 | 0.027478 | 45.9475 | -0.16948 | 46.004 | 0.96201 | -0.0035483 | 0.96543 | -0.003561
193.02 | 0.88649 | 0.035043 | 0.00815 | 46.1594 | 47.0459 | 1.2638 | 0.026586 | 46.6026 | 0.44324 | 46.4549 | 0.97572 | 0.0092802 | 0.9792 | 0.0093133
193.04 | 2.138 | 0.036162 | 0.0098658 | 45.7563 | 47.8943 | 1.6669 | 0.035066 | 46.8253 | 1.069 | 46.469 | 0.98039 | 0.022382 | 0.98388 | 0.022461
193.06 | 3.3895 | 0.036162 | 0.011296 | 46.239 | 49.6285 | 1.1842 | 0.024912 | 47.9338 | 1.6948 | 47.3688 | 1.0036 | 0.035483 | 1.0072 | 0.03561
193.08 | 4.5107 | 0.036162 | 0.012797 | 45.9191 | 50.4298 | 1.5041 | 0.031641 | 48.1744 | 2.2553 | 47.4227 | 1.0086 | 0.04722 | 1.0122 | 0.047388
193.1 | 5.4232 | 0.037467 | 0.014155 | 46.0399 | 51.4631 | 1.3833 | 0.0291 | 48.7515 | 2.7116 | 47.8476 | 1.0207 | 0.056773 | 1.0243 | 0.056975
193.12 | 6.4922 | 0.037467 | 0.015514 | 45.899 | 52.3912 | 1.5242 | 0.032064 | 49.1451 | 3.2461 | 48.0631 | 1.029 | 0.067964 | 1.0326 | 0.068206
193.14 | 7.3526 | 0.039144 | 0.016586 | 45.962 | 53.3146 | 1.4612 | 0.030739 | 49.6383 | 3.6763 | 48.4129 | 1.0393 | 0.076971 | 1.043 | 0.077245
193.16 | 8.0827 | 0.039144 | 0.017587 | 46.2482 | 54.3309 | 1.175 | 0.024718 | 50.2895 | 4.0413 | 48.9424 | 1.0529 | 0.084614 | 1.0567 | 0.084915
193.18 | 8.7345 | 0.039144 | 0.018516 | 46.1268 | 54.8613 | 1.2964 | 0.027272 | 50.4941 | 4.3673 | 49.0383 | 1.0572 | 0.091438 | 1.061 | 0.091763
193.2 | 9.2299 | 0.040076 | 0.01916 | 46.2003 | 55.4302 | 1.2229 | 0.025726 | 50.8153 | 4.615 | 49.2769 | 1.0639 | 0.096624 | 1.0677 | 0.096968
193.22 | 9.621 | 0.040076 | 0.019732 | 46.433 | 56.054 | 0.9902 | 0.02083 | 51.2435 | 4.8105 | 49.64 | 1.0729 | 0.10072 | 1.0767 | 0.10108
193.24 | 9.8817 | 0.040822 | 0.020089 | 45.2224 | 55.1041 | 1.2008 | 0.025261 | 50.1633 | 4.9409 | 48.5163 | 1.0503 | 0.10345 | 1.054 | 0.10382
193.26 | 9.8817 | 0.040822 | 0.020232 | 45.7008 | 55.5825 | 0.7224 | 0.015197 | 50.6417 | 4.9409 | 48.9947 | 1.0603 | 0.10345 | 1.0641 | 0.10382
193.28 | 9.8817 | 0.040822 | 0.020232 | 45.6432 | 55.5249 | 0.78 | 0.016409 | 50.5841 | 4.9409 | 48.9371 | 1.0591 | 0.10345 | 1.0629 | 0.10382
193.3 | 9.5428 | 0.041195 | 0.019732 | 46.6329 | 56.1757 | 0.7903 | 0.016625 | 51.4043 | 4.7714 | 49.8138 | 1.0763 | 0.099899 | 1.0801 | 0.10025
193.32 | 9.0735 | 0.041195 | 0.018945 | 46.9471 | 56.0206 | 0.4761 | 0.010016 | 51.4838 | 4.5367 | 49.9716 | 1.0779 | 0.094986 | 1.0818 | 0.095324
193.34 | 8.4477 | 0.041195 | 0.018016 | 46.6334 | 55.0811 | 0.7898 | 0.016615 | 50.8573 | 4.2239 | 49.4493 | 1.0648 | 0.088435 | 1.0686 | 0.08875
193.36 | 7.822 | 0.041381 | 0.017229 | 47.4567 | 55.2787 | -0.0335 | -0.00070473 | 51.3677 | 3.911 | 50.064 | 1.0755 | 0.081884 | 1.0793 | 0.082176
193.38 | 6.753 | 0.041381 | 0.016086 | 47.1791 | 53.9321 | 0.2441 | 0.005135 | 50.5556 | 3.3765 | 49.4301 | 1.0585 | 0.070694 | 1.0623 | 0.070945
193.4 | 5.8404 | 0.041008 | 0.015228 | 47.6086 | 53.449 | -0.1854 | -0.0039002 | 50.5288 | 2.9202 | 49.5554 | 1.0579 | 0.06114 | 1.0617 | 0.061358
193.42 | 4.7453 | 0.041008 | 0.014084 | 47.6949 | 52.4402 | -0.2717 | -0.0057156 | 50.0676 | 2.3727 | 49.2767 | 1.0483 | 0.049677 | 1.052 | 0.049853
193.44 | 3.572 | 0.041008 | 0.012725 | 47.8505 | 51.4225 | -0.4273 | -0.0089889 | 49.6365 | 1.786 | 49.0412 | 1.0392 | 0.037394 | 1.0429 | 0.037527
193.46 | 2.3987 | 0.040263 | 0.011296 | 47.8015 | 50.2002 | -0.3783 | -0.0079581 | 49.0009 | 1.1994 | 48.6011 | 1.0259 | 0.025111 | 1.0296 | 0.025201
193.48 | 1.1994 | 0.040263 | 0.010009 | 48.4072 | 49.6066 | -0.984 | -0.0207 | 49.0069 | 0.59968 | 48.807 | 1.0261 | 0.012556 | 1.0297 | 0.0126
193.5 | -0.052146 | 0.039144 | 0.0083645 | 48.5298 | 48.4777 | -1.1066 | -0.023279 | 48.5037 | -0.026073 | 48.5124 | 1.0155 | -0.0005459 | 1.0191 | -0.00054784
193.52 | -1.3558 | 0.039144 | 0.0068632 | 48.0937 | 46.7379 | -0.6705 | -0.014105 | 47.4158 | -0.6779 | 47.6418 | 0.99275 | -0.014193 | 0.99628 | -0.014244
193.54 | -2.6073 | 0.039144 | 0.0051474 | 48.7277 | 46.1204 | -1.3045 | -0.027442 | 47.424 | -1.3037 | 47.8586 | 0.99292 | -0.027295 | 0.99646 | -0.027392
193.56 | -3.572 | 0.03728 | 0.0037175 | 48.5255 | 44.9535 | -1.1023 | -0.023189 | 46.7395 | -1.786 | 47.3348 | 0.97859 | -0.037394 | 0.98207 | -0.037527
193.58 | -5.0582 | 0.03728 | 0.0020018 | 48.8385 | 43.7803 | -1.4153 | -0.029773 | 46.3094 | -2.5291 | 47.1524 | 0.96958 | -0.052952 | 0.97304 | -0.053141
193.6 | -5.9968 | 0.03728 | 0.00057193 | 48.6448 | 42.648 | -1.2216 | -0.025698 | 45.6464 | -2.9984 | 46.6459 | 0.9557 | -0.062778 | 0.95911 | -0.063002
193.62 | -6.7269 | 0.035789 | -0.0008579 | 48.9634 | 42.2365 | -1.5402 | -0.032401 | 45.6 | -3.3634 | 46.7211 | 0.95473 | -0.070421 | 0.95813 | -0.070671
193.64 | -7.7437 | 0.035789 | -0.0021447 | 48.9095 | 41.1658 | -1.4863 | -0.031267 | 45.0376 | -3.8719 | 46.3283 | 0.94296 | -0.081066 | 0.94631 | -0.081354
193.66 | -8.5259 | 0.034484 | -0.0034316 | 49.2557 | 40.7298 | -1.8325 | -0.03855 | 44.9927 | -4.263 | 46.4137 | 0.94202 | -0.089254 | 0.94537 | -0.089572
193.68 | -9.0995 | 0.034484 | -0.0044325 | 48.7668 | 39.6673 | -1.3436 | -0.028265 | 44.217 | -4.5498 | 45.7336 | 0.92578 | -0.095259 | 0.92907 | -0.095598
193.7 | -9.4646 | 0.034484 | -0.0051474 | 48.5627 | 39.0981 | -1.1395 | -0.023971 | 43.8304 | -4.7323 | 45.4078 | 0.91768 | -0.09908 | 0.92095 | -0.099433
193.72 | -9.96 | 0.033179 | -0.0057193 | 49.4556 | 39.4956 | -1.0324 | -0.021718 | 44.4756 | -4.98 | 46.1356 | 0.93119 | -0.10427 | 0.93451 | -0.10464
193.74 | -9.96 | 0.033179 | -0.0060768 | 49.4564 | 39.4964 | -1.0332 | -0.021735 | 44.4764 | -4.98 | 46.1364 | 0.93121 | -0.10427 | 0.93452 | -0.10464
193.76 | -9.7514 | 0.033179 | -0.0060768 | 49.4925 | 39.7411 | -1.0693 | -0.022494 | 44.6168 | -4.8757 | 46.242 | 0.93415 | -0.10208 | 0.93747 | -0.10245
193.78 | -9.6471 | 0.03262 | -0.0059338 | 49.3386 | 39.6915 | -0.9154 | -0.019257 | 44.5151 | -4.8235 | 46.1229 | 0.93202 | -0.10099 | 0.93533 | -0.10135
193.8 | -9.4385 | 0.03262 | -0.0057193 | 49.1205 | 39.682 | -0.6973 | -0.014669 | 44.4013 | -4.7192 | 45.9743 | 0.92963 | -0.098807 | 0.93294 | -0.099159
193.82 | -9.2299 | 0.032247 | -0.0053618 | 48.9809 | 39.751 | -0.5577 | -0.011732 | 44.3659 | -4.615 | 45.9043 | 0.92889 | -0.096624 | 0.9322 | -0.096968
193.84 | -8.6824 | 0.032247 | -0.0047899 | 48.5999 | 39.9175 | -0.1767 | -0.0037172 | 44.2587 | -4.3412 | 45.7058 | 0.92665 | -0.090892 | 0.92995 | -0.091215
193.86 | -8.3173 | 0.032247 | -0.003789 | 48.5797 | 40.2624 | -0.1565 | -0.0032922 | 44.421 | -4.1587 | 45.8073 | 0.93005 | -0.08707 | 0.93336 | -0.087381
193.88 | -7.1441 | 0.032807 | -0.0023592 | 47.3758 | 40.2317 | 0.0474 | 0.00099713 | 43.8038 | -3.572 | 44.9944 | 0.91712 | -0.074788 | 0.92039 | -0.075054
193.9 | -5.9186 | 0.032807 | -0.00078641 | 47.168 | 41.2494 | 0.2552 | 0.0053685 | 44.2087 | -2.9593 | 45.1951 | 0.9256 | -0.061959 | 0.9289 | -0.06218
193.92 | -4.9018 | 0.032807 | 0.00042895 | 47.0157 | 42.1139 | 0.4075 | 0.0085724 | 44.5648 | -2.4509 | 45.3818 | 0.93306 | -0.051314 | 0.93638 | -0.051497
193.94 | -3.9371 | 0.033366 | 0.0017158 | 46.7908 | 42.8537 | 0.6324 | 0.013304 | 44.8223 | -1.9685 | 45.4784 | 0.93845 | -0.041215 | 0.94179 | -0.041362
193.96 | -2.6073 | 0.033366 | 0.0032886 | 46.4895 | 43.8822 | 0.9337 | 0.019642 | 45.1858 | -1.3037 | 45.6204 | 0.94606 | -0.027295 | 0.94943 | -0.027392
193.98 | -1.3819 | 0.034857 | 0.0050759 | 46.4504 | 45.0685 | 0.9728 | 0.020464 | 45.7595 | -0.69094 | 45.9898 | 0.95807 | -0.014466 | 0.96148 | -0.014518
194 | -0.18251 | 0.034857 | 0.0065057 | 46.5098 | 46.3273 | 0.9134 | 0.019215 | 46.4185 | -0.091256 | 46.449 | 0.97187 | -0.0019106 | 0.97533 | -0.0019174
194.02 | 1.1994 | 0.034857 | 0.00815 | 45.9945 | 47.1939 | 1.4287 | 0.030055 | 46.5942 | 0.59968 | 46.3943 | 0.97555 | 0.012556 | 0.97902 | 0.0126
194.04 | 2.5291 | 0.036162 | 0.0099373 | 46.1569 | 48.686 | 1.2663 | 0.026639 | 47.4214 | 1.2645 | 46.9999 | 0.99287 | 0.026476 | 0.9964 | 0.02657
194.06 | 3.5981 | 0.036162 | 0.011296 | 46.144 | 49.7421 | 1.2792 | 0.02691 | 47.943 | 1.799 | 47.3434 | 1.0038 | 0.037667 | 1.0074 | 0.037801
194.08 | 4.8757 | 0.037839 | 0.01294 | 46.3229 | 51.1986 | 1.1003 | 0.023147 | 48.7607 | 2.4378 | 47.9481 | 1.0209 | 0.051041 | 1.0245 | 0.051223
194.1 | 5.9186 | 0.037839 | 0.01437 | 46.2241 | 52.1427 | 1.1991 | 0.025225 | 49.1834 | 2.9593 | 48.197 | 1.0298 | 0.061959 | 1.0334 | 0.06218
194.12 | 6.8312 | 0.037839 | 0.015442 | 45.9494 | 52.7806 | 1.4738 | 0.031004 | 49.365 | 3.4156 | 48.2265 | 1.0336 | 0.071512 | 1.0372 | 0.071767
194.14 | 7.822 | 0.039331 | 0.0168 | 45.0024 | 52.8244 | 1.4208 | 0.029889 | 48.9134 | 3.911 | 47.6097 | 1.0241 | 0.081884 | 1.0278 | 0.082176
194.16 | 8.552 | 0.039331 | 0.017658 | 44.967 | 53.519 | 1.4562 | 0.030634 | 49.243 | 4.276 | 47.8177 | 1.031 | 0.089527 | 1.0347 | 0.089846
194.18 | 9.2038 | 0.039331 | 0.018516 | 45.2065 | 54.4103 | 1.2167 | 0.025595 | 49.8084 | 4.6019 | 48.2744 | 1.0428 | 0.096351 | 1.0466 | 0.096694
194.2 | 9.7514 | 0.040263 | 0.01916 | 45.5587 | 55.3101 | 0.8645 | 0.018186 | 50.4344 | 4.8757 | 48.8092 | 1.0559 | 0.10208 | 1.0597 | 0.10245
194.22 | 10.0903 | 0.040263 | 0.019803 | 45.5715 | 55.6618 | 0.8517 | 0.017917 | 50.6167 | 5.0452 | 48.9349 | 1.0598 | 0.10563 | 1.0635 | 0.10601
194.24 | 10.4293 | 0.041008 | 0.020161 | 45.3891 | 55.8184 | 1.0341 | 0.021754 | 50.6037 | 5.2146 | 48.8655 | 1.0595 | 0.10918 | 1.0633 | 0.10957
194.26 | 10.4553 | 0.041008 | 0.020375 | 45.7259 | 56.1812 | 0.6973 | 0.014669 | 50.9536 | 5.2277 | 49.211 | 1.0668 | 0.10945 | 1.0706 | 0.10984
194.28 | 10.2728 | 0.041008 | 0.020375 | 45.7339 | 56.0067 | 0.6893 | 0.014501 | 50.8703 | 5.1364 | 49.1582 | 1.0651 | 0.10754 | 1.0689 | 0.10792
194.3 | 9.96 | 0.041567 | 0.019803 | 45.7405 | 55.7005 | 0.6827 | 0.014362 | 50.7205 | 4.98 | 49.0605 | 1.0619 | 0.10427 | 1.0657 | 0.10464
194.32 | 9.5167 | 0.041567 | 0.019017 | 45.8215 | 55.3382 | 0.6017 | 0.012658 | 50.5799 | 4.7584 | 48.9937 | 1.059 | 0.099626 | 1.0628 | 0.099981
194.34 | 8.8649 | 0.041754 | 0.01823 | 46.0414 | 54.9063 | 0.3818 | 0.0080318 | 50.4738 | 4.4324 | 48.9964 | 1.0568 | 0.092802 | 1.0605 | 0.093133
194.36 | 8.1088 | 0.041754 | 0.017301 | 46.3477 | 54.4565 | 0.0755 | 0.0015883 | 50.4021 | 4.0544 | 49.0506 | 1.0553 | 0.084887 | 1.059 | 0.085189
194.38 | 7.1962 | 0.041754 | 0.0163 | 46.4861 | 53.6823 | -0.0629 | -0.0013232 | 50.0842 | 3.5981 | 48.8848 | 1.0486 | 0.075334 | 1.0524 | 0.075602
194.4 | 6.2576 | 0.041567 | 0.015371 | 47.5594 | 53.817 | -0.1362 | -0.0028652 | 50.6882 | 3.1288 | 49.6453 | 1.0613 | 0.065508 | 1.065 | 0.065741
194.42 | 5.2407 | 0.041567 | 0.014084 | 47.4307 | 52.6714 | -0.0075 | -0.00015777 | 50.0511 | 2.6204 | 49.1776 | 1.0479 | 0.054863 | 1.0517 | 0.055058
194.44 | 4.1978 | 0.041567 | 0.01294 | 47.9871 | 52.1849 | -0.5639 | -0.011863 | 50.086 | 2.0989 | 49.3864 | 1.0487 | 0.043945 | 1.0524 | 0.044101
194.46 | 2.8941 | 0.040449 | 0.01151 | 47.8517 | 50.7458 | -0.4285 | -0.0090142 | 49.2988 | 1.4471 | 48.8164 | 1.0322 | 0.030297 | 1.0358 | 0.030405
194.48 | 1.7469 | 0.040449 | 0.010152 | 48.1657 | 49.9126 | -0.7425 | -0.01562 | 49.0392 | 0.87345 | 48.748 | 1.0267 | 0.018288 | 1.0304 | 0.018353
194.5 | 0.41717 | 0.039331 | 0.0086505 | 48.3331 | 48.7503 | -0.9099 | -0.019141 | 48.5417 | 0.20859 | 48.4722 | 1.0163 | 0.0043672 | 1.0199 | 0.0043827
194.52 | -0.83434 | 0.039331 | 0.0069347 | 48.5409 | 47.7066 | -1.1177 | -0.023513 | 48.1237 | -0.41717 | 48.2628 | 1.0076 | -0.0087343 | 1.0112 | -0.0087654
194.54 | -2.0598 | 0.039331 | 0.0053618 | 48.6143 | 46.5545 | -1.1911 | -0.025057 | 47.5844 | -1.0299 | 47.9277 | 0.99628 | -0.021563 | 0.99983 | -0.02164
194.56 | -3.3634 | 0.038026 | 0.0037175 | 48.7558 | 45.3924 | -1.3326 | -0.028033 | 47.0741 | -1.6817 | 47.6347 | 0.98559 | -0.03521 | 0.9891 | -0.035336
194.58 | -4.4064 | 0.038026 | 0.0022162 | 48.8397 | 44.4333 | -1.4165 | -0.029798 | 46.6365 | -2.2032 | 47.3709 | 0.97643 | -0.046128 | 0.97991 | -0.046293
194.6 | -5.5014 | 0.038026 | 0.00057193 | 48.8788 | 43.3774 | -1.4556 | -0.030621 | 46.1281 | -2.7507 | 47.045 | 0.96579 | -0.057592 | 0.96923 | -0.057797
194.62 | -6.6226 | 0.036162 | -0.0008579 | 49.9072 | 43.2846 | -1.484 | -0.031218 | 46.5959 | -3.3113 | 47.6997 | 0.97558 | -0.069329 | 0.97906 | -0.069576
194.64 | -7.4048 | 0.036162 | -0.0020732 | 49.8843 | 42.4795 | -1.4611 | -0.030737 | 46.1819 | -3.7024 | 47.416 | 0.96691 | -0.077517 | 0.97036 | -0.077793
194.66 | -8.1348 | 0.034857 | -0.0032886 | 50.0025 | 41.8677 | -1.5793 | -0.033223 | 45.9351 | -4.0674 | 47.2909 | 0.96175 | -0.08516 | 0.96517 | -0.085463
194.68 | -8.7345 | 0.034857 | -0.004218 | 49.5842 | 40.8497 | -1.161 | -0.024424 | 45.2169 | -4.3673 | 46.6727 | 0.94671 | -0.091438 | 0.95008 | -0.091763
194.7 | -9.2299 | 0.034857 | -0.0052189 | 49.7816 | 40.5517 | -1.3584 | -0.028576 | 45.1666 | -4.615 | 46.705 | 0.94566 | -0.096624 | 0.94903 | -0.096968
194.72 | -9.4906 | 0.033552 | -0.0056478 | 49.5322 | 40.0416 | -1.109 | -0.02333 | 44.7869 | -4.7453 | 46.3687 | 0.93771 | -0.099353 | 0.94105 | -0.099707
194.74 | -9.6992 | 0.033552 | -0.0060768 | 49.4513 | 39.7521 | -1.0281 | -0.021628 | 44.6017 | -4.8496 | 46.2182 | 0.93383 | -0.10154 | 0.93715 | -0.1019
194.76 | -9.7774 | 0.032807 | -0.0060768 | 49.4159 | 39.6385 | -0.9927 | -0.020883 | 44.5272 | -4.8887 | 46.1568 | 0.93227 | -0.10236 | 0.93559 | -0.10272
194.78 | -9.5689 | 0.032807 | -0.0060053 | 49.3791 | 39.8102 | -0.9559 | -0.020109 | 44.5947 | -4.7844 | 46.1895 | 0.93368 | -0.10017 | 0.93701 | -0.10053
194.8 | -9.3603 | 0.032807 | -0.0056478 | 49.1611 | 39.8008 | -0.7379 | -0.015523 | 44.481 | -4.6801 | 46.041 | 0.9313 | -0.097988 | 0.93462 | -0.098337
194.82 | -9.3081 | 0.032434 | -0.0052904 | 49.229 | 39.9209 | -0.8058 | -0.016951 | 44.5749 | -4.6541 | 46.1263 | 0.93327 | -0.097443 | 0.93659 | -0.097789
194.84 | -8.7084 | 0.032434 | -0.0046469 | 48.7145 | 40.0061 | -0.2913 | -0.006128 | 44.3603 | -4.3542 | 45.8117 | 0.92877 | -0.091165 | 0.93208 | -0.091489
194.86 | -8.2652 | 0.032434 | -0.0037175 | 48.8909 | 40.6257 | -0.4677 | -0.0098388 | 44.7583 | -4.1326 | 46.1358 | 0.93711 | -0.086525 | 0.94045 | -0.086833
194.88 | -7.1962 | 0.03262 | -0.0022162 | 48.2023 | 41.0061 | 0.2209 | 0.004647 | 44.6042 | -3.5981 | 45.8036 | 0.93388 | -0.075334 | 0.93721 | -0.075602
194.9 | -6.049 | 0.03262 | -0.00064342 | 48.505 | 42.456 | -0.0818 | -0.0017208 | 45.4805 | -3.0245 | 46.4887 | 0.95223 | -0.063324 | 0.95562 | -0.063549
194.92 | -5.2407 | 0.033366 | 0.00035746 | 46.9139 | 41.6732 | 0.5093 | 0.010714 | 44.2935 | -2.6204 | 45.167 | 0.92738 | -0.054863 | 0.93068 | -0.055058
194.94 | -4.0413 | 0.033366 | 0.0017158 | 46.9636 | 42.9223 | 0.4596 | 0.0096684 | 44.9429 | -2.0207 | 45.6165 | 0.94097 | -0.042307 | 0.94432 | -0.042458
194.96 | -2.7116 | 0.033366 | 0.0033601 | 46.6255 | 43.9139 | 0.7977 | 0.016781 | 45.2697 | -1.3558 | 45.7216 | 0.94782 | -0.028387 | 0.95119 | -0.028488
194.98 | -1.3819 | 0.034671 | 0.0050759 | 46.3205 | 44.9386 | 1.1027 | 0.023197 | 45.6296 | -0.69094 | 45.8599 | 0.95535 | -0.014466 | 0.95875 | -0.014518
195 | -0.31288 | 0.034671 | 0.0065772 | 46.0686 | 45.7557 | 1.3546 | 0.028496 | 45.9122 | -0.15644 | 45.9643 | 0.96127 | -0.0032754 | 0.96469 | -0.003287
195.02 | 1.0951 | 0.034671 | 0.008293 | 46.3325 | 47.4276 | 1.0907 | 0.022945 | 46.88 | 0.54754 | 46.6975 | 0.98153 | 0.011464 | 0.98503 | 0.011505
195.04 | 2.1901 | 0.036162 | 0.0098658 | 46.245 | 48.4351 | 1.1782 | 0.024785 | 47.3401 | 1.0951 | 46.975 | 0.99116 | 0.022928 | 0.99469 | 0.023009
195.06 | 3.3374 | 0.036162 | 0.011296 | 45.9853 | 49.3227 | 1.4379 | 0.030249 | 47.654 | 1.6687 | 47.0978 | 0.99774 | 0.034937 | 1.0013 | 0.035062
195.08 | 4.615 | 0.037094 | 0.01294 | 45.8563 | 50.4713 | 1.5669 | 0.032962 | 48.1638 | 2.3075 | 47.3946 | 1.0084 | 0.048312 | 1.012 | 0.048484
195.1 | 5.5014 | 0.037094 | 0.014227 | 46.3211 | 51.8225 | 1.1021 | 0.023184 | 49.0718 | 2.7507 | 48.1549 | 1.0274 | 0.057592 | 1.0311 | 0.057797
195.12 | 6.5444 | 0.037094 | 0.015514 | 46.073 | 52.6174 | 1.3502 | 0.028404 | 49.3452 | 3.2722 | 48.2545 | 1.0331 | 0.06851 | 1.0368 | 0.068754
195.14 | 7.4569 | 0.038958 | 0.016657 | 45.316 | 52.7729 | 1.1072 | 0.023292 | 49.0445 | 3.7285 | 47.8016 | 1.0268 | 0.078063 | 1.0305 | 0.078341
195.16 | 8.0045 | 0.038958 | 0.01773 | 45.1955 | 53.2 | 1.2277 | 0.025827 | 49.1977 | 4.0022 | 47.8637 | 1.0301 | 0.083795 | 1.0337 | 0.084093
195.18 | 8.6302 | 0.03989 | 0.018445 | 45.4245 | 54.0547 | 0.9987 | 0.021009 | 49.7396 | 4.3151 | 48.3012 | 1.0414 | 0.090346 | 1.0451 | 0.090668
195.2 | 9.2821 | 0.03989 | 0.019231 | 45.6713 | 54.9534 | 0.7519 | 0.015817 | 50.3123 | 4.641 | 48.7653 | 1.0534 | 0.09717 | 1.0571 | 0.097516
195.22 | 9.6992 | 0.03989 | 0.019803 | 45.6617 | 55.3609 | 0.7615 | 0.016019 | 50.5113 | 4.8496 | 48.8948 | 1.0576 | 0.10154 | 1.0613 | 0.1019
195.24 | 9.8035 | 0.041008 | 0.020089 | 45.6811 | 55.4846 | 0.7421 | 0.015611 | 50.5829 | 4.9018 | 48.9489 | 1.0591 | 0.10263 | 1.0628 | 0.10299
195.26 | 9.96 | 0.041008 | 0.020304 | 45.5017 | 55.4617 | 0.9215 | 0.019385 | 50.4817 | 4.98 | 48.8217 | 1.0569 | 0.10427 | 1.0607 | 0.10464
195.28 | 9.9339 | 0.041008 | 0.020304 | 45.6529 | 55.5868 | 0.7703 | 0.016204 | 50.6198 | 4.9669 | 48.9642 | 1.0598 | 0.10399 | 1.0636 | 0.10436
195.3 | 9.5949 | 0.041567 | 0.019875 | 45.9796 | 55.5745 | 0.4436 | 0.0093318 | 50.7771 | 4.7975 | 49.1779 | 1.0631 | 0.10044 | 1.0669 | 0.1008
195.32 | 8.891 | 0.041567 | 0.019017 | 46.328 | 55.219 | 0.0952 | 0.0020027 | 50.7735 | 4.4455 | 49.2917 | 1.063 | 0.093075 | 1.0668 | 0.093407
195.34 | 8.3434 | 0.041567 | 0.018087 | 46.4603 | 54.8037 | -0.0371 | -0.00078046 | 50.632 | 4.1717 | 49.2414 | 1.0601 | 0.087343 | 1.0639 | 0.087654
195.36 | 7.7177 | 0.041567 | 0.017372 | 46.3463 | 54.064 | 0.0769 | 0.0016177 | 50.2051 | 3.8588 | 48.9189 | 1.0511 | 0.080793 | 1.0549 | 0.08108
195.38 | 6.7008 | 0.041567 | 0.016229 | 46.4725 | 53.1733 | -0.0493 | -0.0010371 | 49.8229 | 3.3504 | 48.7061 | 1.0431 | 0.070148 | 1.0469 | 0.070397
195.4 | 5.8404 | 0.041567 | 0.015228 | 47.5877 | 53.4281 | -0.1645 | -0.0034605 | 50.5079 | 2.9202 | 49.5345 | 1.0575 | 0.06114 | 1.0613 | 0.061358
195.42 | 4.6671 | 0.041567 | 0.014012 | 47.9 | 52.5671 | -0.4768 | -0.01003 | 50.2336 | 2.3336 | 49.4557 | 1.0517 | 0.048858 | 1.0555 | 0.049032
195.44 | 3.6763 | 0.040449 | 0.012868 | 47.7226 | 51.3989 | -0.2994 | -0.0062984 | 49.5608 | 1.8382 | 48.948 | 1.0377 | 0.038486 | 1.0414 | 0.038623
195.46 | 2.3987 | 0.040449 | 0.01151 | 48.3522 | 50.7509 | -0.929 | -0.019543 | 49.5516 | 1.1994 | 49.1518 | 1.0375 | 0.025111 | 1.0412 | 0.025201
195.48 | 1.1994 | 0.040449 | 0.01008 | 48.2364 | 49.4358 | -0.8132 | -0.017107 | 48.8361 | 0.59968 | 48.6362 | 1.0225 | 0.012556 | 1.0261 | 0.0126
195.5 | -0.18251 | 0.039331 | 0.008579 | 48.4496 | 48.2671 | -1.0264 | -0.021592 | 48.3583 | -0.091256 | 48.3888 | 1.0125 | -0.0019106 | 1.0161 | -0.0019174
195.52 | -1.3297 | 0.039331 | 0.0069347 | 48.3853 | 47.0556 | -0.9621 | -0.020239 | 47.7204 | -0.66487 | 47.9421 | 0.99913 | -0.01392 | 1.0027 | -0.01397
195.54 | -2.5552 | 0.039331 | 0.0052189 | 48.6263 | 46.0711 | -1.2031 | -0.025309 | 47.3487 | -1.2776 | 47.7746 | 0.99134 | -0.026749 | 0.99487 | -0.026844
195.56 | -3.6242 | 0.038026 | 0.0037175 | 48.863 | 45.2388 | -1.4398 | -0.030289 | 47.0509 | -1.8121 | 47.6549 | 0.98511 | -0.03794 | 0.98862 | -0.038075
195.58 | -4.7453 | 0.038026 | 0.0022162 | 48.814 | 44.0687 | -1.3908 | -0.029258 | 46.4413 | -2.3727 | 47.2322 | 0.97235 | -0.049677 | 0.97581 | -0.049853
195.6 | -5.9447 | 0.036162 | 0.00057193 | 50.1436 | 44.1989 | -1.7204 | -0.036191 | 47.1713 | -2.9723 | 48.162 | 0.98763 | -0.062232 | 0.99115 | -0.062454
195.62 | -6.7008 | 0.036162 | -0.0008579 | 50.0135 | 43.3127 | -1.5903 | -0.033455 | 46.6631 | -3.3504 | 47.7799 | 0.97699 | -0.070148 | 0.98047 | -0.070397
195.64 | -7.483 | 0.036162 | -0.0020732 | 49.6394 | 42.1564 | -1.2162 | -0.025585 | 45.8979 | -3.7415 | 47.1451 | 0.96097 | -0.078336 | 0.96439 | -0.078615
195.66 | -8.2913 | 0.03523 | -0.0033601 | 49.6615 | 41.3702 | -1.2383 | -0.02605 | 45.5159 | -4.1456 | 46.8977 | 0.95297 | -0.086798 | 0.95636 | -0.087107
195.68 | -8.8649 | 0.03523 | -0.0042895 | 49.7564 | 40.8915 | -1.3332 | -0.028046 | 45.324 | -4.4324 | 46.8014 | 0.94895 | -0.092802 | 0.95233 | -0.093133
195.7 | -9.256 | 0.034111 | -0.0050759 | 50.0013 | 40.7453 | -1.5781 | -0.033198 | 45.3733 | -4.628 | 46.916 | 0.94998 | -0.096897 | 0.95337 | -0.097242
195.72 | -9.5949 | 0.034111 | -0.0056478 | 49.8353 | 40.2404 | -1.4121 | -0.029706 | 45.0378 | -4.7975 | 46.637 | 0.94296 | -0.10044 | 0.94632 | -0.1008
195.74 | -9.6471 | 0.034111 | -0.0060053 | 49.4868 | 39.8397 | -1.0636 | -0.022375 | 44.6633 | -4.8235 | 46.2711 | 0.93512 | -0.10099 | 0.93845 | -0.10135
195.76 | -9.6471 | 0.032993 | -0.0061483 | 49.4054 | 39.7583 | -0.9822 | -0.020662 | 44.5819 | -4.8235 | 46.1897 | 0.93341 | -0.10099 | 0.93674 | -0.10135
195.78 | -9.5949 | 0.032993 | -0.0060053 | 49.3495 | 39.7546 | -0.9263 | -0.019486 | 44.552 | -4.7975 | 46.1512 | 0.93279 | -0.10044 | 0.93611 | -0.1008
195.8 | -9.3342 | 0.032993 | -0.0057193 | 49.0717 | 39.7375 | -0.6485 | -0.013642 | 44.4046 | -4.6671 | 45.9603 | 0.9297 | -0.097715 | 0.93301 | -0.098063
195.82 | -8.9692 | 0.032434 | -0.0052904 | 48.9209 | 39.9517 | -0.4977 | -0.01047 | 44.4363 | -4.4846 | 45.9312 | 0.93037 | -0.093894 | 0.93368 | -0.094229
195.84 | -8.5781 | 0.032434 | -0.0047184 | 48.6907 | 40.1126 | -0.2675 | -0.0056273 | 44.4017 | -4.289 | 45.8313 | 0.92964 | -0.0898 | 0.93295 | -0.09012
195.86 | -8.0045 | 0.032434 | -0.003789 | 48.5698 | 40.5653 | -0.1466 | -0.003084 | 44.5676 | -4.0022 | 45.9016 | 0.93311 | -0.083795 | 0.93644 | -0.084093
195.88 | -6.9094 | 0.032434 | -0.0022877 | 48.262 | 41.3526 | 0.1612 | 0.0033911 | 44.8073 | -3.4547 | 45.9589 | 0.93813 | -0.072331 | 0.94147 | -0.072589
195.9 | -5.6579 | 0.032434 | -0.00078641 | 48.0063 | 42.3484 | 0.4169 | 0.0087702 | 45.1774 | -2.8289 | 46.1203 | 0.94588 | -0.05923 | 0.94925 | -0.059441
195.92 | -4.9278 | 0.033179 | 0.00028597 | 46.9533 | 42.0255 | 0.4699 | 0.0098851 | 44.4894 | -2.4639 | 45.3107 | 0.93148 | -0.051587 | 0.93479 | -0.051771
195.94 | -3.6242 | 0.033179 | 0.0017158 | 46.5928 | 42.9686 | 0.8304 | 0.017469 | 44.7807 | -1.8121 | 45.3847 | 0.93758 | -0.03794 | 0.94092 | -0.038075
195.96 | -2.4248 | 0.034298 | 0.0033601 | 46.5493 | 44.1245 | 0.8739 | 0.018384 | 45.3369 | -1.2124 | 45.741 | 0.94922 | -0.025384 | 0.9526 | -0.025475
195.98 | -1.3819 | 0.034298 | 0.0048614 | 46.0516 | 44.6697 | 1.3716 | 0.028854 | 45.3607 | -0.69094 | 45.591 | 0.94972 | -0.014466 | 0.9531 | -0.014518
196 | 0.07822 | 0.034298 | 0.0065057 | 46.07 | 46.1482 | 1.3532 | 0.028467 | 46.1091 | 0.03911 | 46.0961 | 0.96539 | 0.00081885 | 0.96883 | 0.00082176
196.02 | 1.408 | 0.03523 | 0.008293 | 46.2274 | 47.6354 | 1.1958 | 0.025156 | 46.9314 | 0.70398 | 46.6967 | 0.98261 | 0.014739 | 0.98611 | 0.014792
196.04 | 2.5552 | 0.03523 | 0.0098658 | 45.8201 | 48.3753 | 1.6031 | 0.033724 | 47.0977 | 1.2776 | 46.6718 | 0.98609 | 0.026749 | 0.9896 | 0.026844
196.06 | 3.8328 | 0.03523 | 0.01151 | 45.7306 | 49.5634 | 1.6926 | 0.035607 | 47.647 | 1.9164 | 47.0082 | 0.99759 | 0.040123 | 1.0011 | 0.040266
196.08 | 4.8496 | 0.037094 | 0.012725 | 44.7745 | 49.6241 | 1.6487 | 0.034683 | 47.1993 | 2.4248 | 46.391 | 0.98822 | 0.050768 | 0.99173 | 0.050949
196.1 | 6.0751 | 0.037094 | 0.014298 | 45.0435 | 51.1186 | 1.3797 | 0.029024 | 48.081 | 3.0375 | 47.0685 | 1.0067 | 0.063597 | 1.0103 | 0.063823
196.12 | 6.8833 | 0.038026 | 0.015442 | 45.7838 | 52.6671 | 1.6394 | 0.034487 | 49.2255 | 3.4417 | 48.0782 | 1.0306 | 0.072058 | 1.0343 | 0.072315
196.14 | 8.0045 | 0.038026 | 0.016729 | 46.1091 | 54.1136 | 1.3141 | 0.027644 | 50.1113 | 4.0022 | 48.7773 | 1.0492 | 0.083795 | 1.0529 | 0.084093
196.16 | 8.4738 | 0.038026 | 0.017658 | 46.0471 | 54.5209 | 1.3761 | 0.028948 | 50.284 | 4.2369 | 48.8717 | 1.0528 | 0.088708 | 1.0565 | 0.089024
196.18 | 9.2038 | 0.039517 | 0.018445 | 45.0612 | 54.265 | 1.362 | 0.028652 | 49.6631 | 4.6019 | 48.1291 | 1.0398 | 0.096351 | 1.0435 | 0.096694
196.2 | 9.6471 | 0.039517 | 0.01916 | 45.1666 | 54.8137 | 1.2566 | 0.026435 | 49.9901 | 4.8235 | 48.3823 | 1.0466 | 0.10099 | 1.0504 | 0.10135
196.22 | 10.0903 | 0.039517 | 0.019732 | 45.3926 | 55.4829 | 1.0306 | 0.02168 | 50.4378 | 5.0452 | 48.756 | 1.056 | 0.10563 | 1.0598 | 0.10601
196.24 | 10.2207 | 0.041008 | 0.020161 | 45.3652 | 55.5859 | 1.058 | 0.022257 | 50.4755 | 5.1103 | 48.7721 | 1.0568 | 0.107 | 1.0606 | 0.10738
196.26 | 10.4032 | 0.041008 | 0.020447 | 45.6064 | 56.0096 | 0.8168 | 0.017183 | 50.808 | 5.2016 | 49.0741 | 1.0638 | 0.10891 | 1.0676 | 0.10929
196.28 | 10.0903 | 0.041754 | 0.020304 | 45.61 | 55.7003 | 0.8132 | 0.017107 | 50.6552 | 5.0452 | 48.9734 | 1.0606 | 0.10563 | 1.0643 | 0.10601
196.3 | 9.9339 | 0.041754 | 0.019946 | 45.6958 | 55.6297 | 0.7274 | 0.015302 | 50.6627 | 4.9669 | 49.0071 | 1.0607 | 0.10399 | 1.0645 | 0.10436
196.32 | 9.3342 | 0.041754 | 0.01916 | 46.0522 | 55.3864 | 0.371 | 0.0078046 | 50.7193 | 4.6671 | 49.1636 | 1.0619 | 0.097715 | 1.0657 | 0.098063
196.34 | 8.7606 | 0.04194 | 0.018302 | 45.9262 | 54.6868 | 0.497 | 0.010455 | 50.3065 | 4.3803 | 48.8464 | 1.0533 | 0.091711 | 1.057 | 0.092037
196.36 | 7.9784 | 0.04194 | 0.017372 | 46.4144 | 54.3928 | 0.0088 | 0.00018512 | 50.4036 | 3.9892 | 49.0739 | 1.0553 | 0.083522 | 1.0591 | 0.08382
196.38 | 7.1962 | 0.041567 | 0.016372 | 46.2723 | 53.4685 | 0.1509 | 0.0031744 | 49.8704 | 3.5981 | 48.671 | 1.0441 | 0.075334 | 1.0479 | 0.075602
196.4 | 6.1533 | 0.041567 | 0.015228 | 46.7567 | 52.91 | -0.3335 | -0.0070157 | 49.8333 | 3.0766 | 48.8078 | 1.0434 | 0.064416 | 1.0471 | 0.064645
196.42 | 5.1103 | 0.041567 | 0.014155 | 46.7206 | 51.8309 | -0.2974 | -0.0062563 | 49.2758 | 2.5552 | 48.424 | 1.0317 | 0.053498 | 1.0354 | 0.053688
196.44 | 3.9631 | 0.040822 | 0.01294 | 47.8989 | 51.862 | -0.4757 | -0.010007 | 49.8805 | 1.9816 | 49.2199 | 1.0444 | 0.041488 | 1.0481 | 0.041636
196.46 | 2.6073 | 0.040822 | 0.01151 | 48.0881 | 50.6954 | -0.6649 | -0.013987 | 49.3918 | 1.3037 | 48.9572 | 1.0341 | 0.027295 | 1.0378 | 0.027392
196.48 | 1.5122 | 0.040822 | 0.010152 | 48.2454 | 49.7576 | -0.8222 | -0.017296 | 49.0015 | 0.75612 | 48.7495 | 1.0259 | 0.015831 | 1.0296 | 0.015887
196.5 | 0.23466 | 0.03989 | 0.008579 | 48.4612 | 48.6959 | -1.038 | -0.021836 | 48.5785 | 0.11733 | 48.5394 | 1.0171 | 0.0024565 | 1.0207 | 0.0024653
196.52 | -1.0169 | 0.03989 | 0.0070062 | 48.2934 | 47.2765 | -0.8702 | -0.018306 | 47.785 | -0.50843 | 47.9544 | 1.0005 | -0.010645 | 1.004 | -0.010683
196.54 | -2.2944 | 0.038585 | 0.0054333 | 48.8018 | 46.5074 | -1.3786 | -0.029001 | 47.6546 | -1.1472 | 48.037 | 0.99775 | -0.024019 | 1.0013 | -0.024105
196.56 | -3.572 | 0.038585 | 0.0037175 | 48.8502 | 45.2782 | -1.427 | -0.030019 | 47.0642 | -1.786 | 47.6595 | 0.98539 | -0.037394 | 0.9889 | -0.037527
196.58 | -4.5889 | 0.038585 | 0.0022877 | 48.8304 | 44.2415 | -1.4072 | -0.029603 | 46.536 | -2.2944 | 47.3008 | 0.97433 | -0.048039 | 0.9778 | -0.04821
196.6 | -5.7882 | 0.037094 | 0.00050044 | 48.863 | 43.0748 | -1.4398 | -0.030289 | 45.9689 | -2.8941 | 46.9336 | 0.96245 | -0.060595 | 0.96588 | -0.06081
196.62 | -6.6487 | 0.037094 | -0.00071491 | 48.5891 | 41.9404 | -1.1659 | -0.024527 | 45.2648 | -3.3243 | 46.3729 | 0.94771 | -0.069602 | 0.95109 | -0.06985
196.64 | -7.7177 | 0.03523 | -0.0020732 | 49.6553 | 41.9376 | -1.2321 | -0.025919 | 45.7965 | -3.8588 | 47.0827 | 0.95884 | -0.080793 | 0.96226 | -0.08108
196.66 | -8.4216 | 0.03523 | -0.0034316 | 49.7134 | 41.2918 | -1.2902 | -0.027141 | 45.5026 | -4.2108 | 46.9062 | 0.95269 | -0.088162 | 0.95608 | -0.088476
196.68 | -8.917 | 0.03523 | -0.0041465 | 49.5891 | 40.6721 | -1.1659 | -0.024527 | 45.1306 | -4.4585 | 46.6168 | 0.9449 | -0.093348 | 0.94827 | -0.093681
196.7 | -9.5428 | 0.034111 | -0.0051474 | 49.5611 | 40.0183 | -1.1379 | -0.023938 | 44.7897 | -4.7714 | 46.3802 | 0.93777 | -0.099899 | 0.94111 | -0.10025
196.72 | -9.6471 | 0.034111 | -0.0055763 | 49.5372 | 39.8901 | -1.114 | -0.023435 | 44.7137 | -4.8235 | 46.3215 | 0.93617 | -0.10099 | 0.93951 | -0.10135
196.74 | -10.0382 | 0.034111 | -0.0060768 | 49.2914 | 39.2532 | -0.8682 | -0.018264 | 44.2723 | -5.0191 | 45.9453 | 0.92693 | -0.10509 | 0.93023 | -0.10546
196.76 | -9.96 | 0.033179 | -0.0060768 | 49.1011 | 39.1411 | -0.6779 | -0.014261 | 44.1211 | -4.98 | 45.7811 | 0.92377 | -0.10427 | 0.92706 | -0.10464
196.78 | -9.7774 | 0.033179 | -0.0059338 | 48.8077 | 39.0303 | -0.3845 | -0.0080886 | 43.919 | -4.8887 | 45.5486 | 0.91954 | -0.10236 | 0.92281 | -0.10272
196.8 | -9.4124 | 0.03262 | -0.0056478 | 49.1445 | 39.7321 | -0.7213 | -0.015174 | 44.4383 | -4.7062 | 46.007 | 0.93041 | -0.098534 | 0.93372 | -0.098885
196.82 | -9.3342 | 0.03262 | -0.0052189 | 49.0477 | 39.7135 | -0.6245 | -0.013137 | 44.3806 | -4.6671 | 45.9363 | 0.9292 | -0.097715 | 0.93251 | -0.098063
196.84 | -8.9431 | 0.03262 | -0.0045754 | 48.6516 | 39.7085 | -0.2284 | -0.0048048 | 44.18 | -4.4716 | 45.6706 | 0.925 | -0.093621 | 0.9283 | -0.093955
196.86 | -8.3695 | 0.032434 | -0.0037175 | 48.6967 | 40.3272 | -0.2735 | -0.0057535 | 44.512 | -4.1847 | 45.9069 | 0.93195 | -0.087616 | 0.93527 | -0.087928
196.88 | -7.2744 | 0.032434 | -0.0022162 | 48.1504 | 40.876 | 0.2728 | 0.0057388 | 44.5132 | -3.6372 | 45.7256 | 0.93198 | -0.076153 | 0.93529 | -0.076424
196.9 | -6.2836 | 0.033179 | -0.00078641 | 48.1339 | 41.8503 | 0.2893 | 0.0060859 | 44.9921 | -3.1418 | 46.0394 | 0.942 | -0.065781 | 0.94536 | -0.066015
196.92 | -5.2407 | 0.033179 | 0.00042895 | 48.1644 | 42.9237 | 0.2588 | 0.0054443 | 45.544 | -2.6204 | 46.4175 | 0.95356 | -0.054863 | 0.95695 | -0.055058
196.94 | -4.0674 | 0.033179 | 0.0019303 | 47.5366 | 43.4692 | 0.8866 | 0.018651 | 45.5029 | -2.0337 | 46.1808 | 0.9527 | -0.04258 | 0.95609 | -0.042732
196.96 | -2.8941 | 0.034298 | 0.0033601 | 46.7107 | 43.8166 | 0.7125 | 0.014989 | 45.2636 | -1.4471 | 45.746 | 0.94769 | -0.030297 | 0.95106 | -0.030405
196.98 | -1.5905 | 0.034298 | 0.0050759 | 46.2874 | 44.6969 | 1.1358 | 0.023893 | 45.4922 | -0.79523 | 45.7572 | 0.95247 | -0.01665 | 0.95586 | -0.016709
197 | -0.15644 | 0.034298 | 0.0067202 | 46.0093 | 45.8529 | 1.4139 | 0.029744 | 45.9311 | -0.07822 | 45.9572 | 0.96166 | -0.0016377 | 0.96509 | -0.0016435
197.02 | 0.88649 | 0.035416 | 0.008293 | 46.3125 | 47.199 | 1.1107 | 0.023365 | 46.7557 | 0.44324 | 46.608 | 0.97893 | 0.0092802 | 0.98241 | 0.0093133
197.04 | 2.0076 | 0.035416 | 0.0099373 | 45.9871 | 47.9947 | 1.4361 | 0.030211 | 46.9909 | 1.0038 | 46.6563 | 0.98385 | 0.021017 | 0.98736 | 0.021092
197.06 | 3.3113 | 0.037094 | 0.011439 | 46.2151 | 49.5264 | 1.2081 | 0.025414 | 47.8707 | 1.6556 | 47.3189 | 1.0023 | 0.034664 | 1.0058 | 0.034788
197.08 | 4.5628 | 0.037094 | 0.01294 | 46.1083 | 50.6711 | 1.3149 | 0.027661 | 48.3897 | 2.2814 | 47.6292 | 1.0131 | 0.047766 | 1.0167 | 0.047936
197.1 | 5.5797 | 0.037094 | 0.01437 | 45.7856 | 51.3653 | 1.6376 | 0.03445 | 48.5754 | 2.7898 | 47.6455 | 1.017 | 0.058411 | 1.0206 | 0.058619
197.12 | 6.414 | 0.038399 | 0.015514 | 46.1642 | 52.5782 | 1.259 | 0.026485 | 49.3712 | 3.207 | 48.3022 | 1.0337 | 0.067145 | 1.0374 | 0.067384
197.14 | 7.3005 | 0.038399 | 0.016729 | 46.4088 | 53.7093 | 1.0144 | 0.02134 | 50.059 | 3.6502 | 48.8423 | 1.0481 | 0.076425 | 1.0518 | 0.076698
197.16 | 8.0305 | 0.038399 | 0.01773 | 46.1856 | 54.2161 | 1.2376 | 0.026035 | 50.2009 | 4.0153 | 48.8624 | 1.0511 | 0.084068 | 1.0548 | 0.084367
197.18 | 8.7345 | 0.039144 | 0.018445 | 46.3419 | 55.0764 | 1.0813 | 0.022747 | 50.7092 | 4.3673 | 49.2534 | 1.0617 | 0.091438 | 1.0655 | 0.091763
197.2 | 9.3081 | 0.039144 | 0.01916 | 46.3652 | 55.6733 | 1.058 | 0.022257 | 51.0193 | 4.6541 | 49.4679 | 1.0682 | 0.097443 | 1.072 | 0.097789
197.22 | 9.6732 | 0.040263 | 0.019732 | 45.5017 | 55.1749 | 0.9215 | 0.019385 | 50.3383 | 4.8366 | 48.7261 | 1.0539 | 0.10126 | 1.0577 | 0.10162
197.24 | 9.8296 | 0.040263 | 0.020089 | 45.4301 | 55.2597 | 0.9931 | 0.020891 | 50.3449 | 4.9148 | 48.7066 | 1.0541 | 0.1029 | 1.0578 | 0.10327
197.26 | 10.1685 | 0.040263 | 0.020375 | 45.2231 | 55.3916 | 1.2001 | 0.025246 | 50.3074 | 5.0843 | 48.6126 | 1.0533 | 0.10645 | 1.057 | 0.10683
197.28 | 9.7514 | 0.040822 | 0.020232 | 46.0223 | 55.7737 | 0.4009 | 0.0084336 | 50.898 | 4.8757 | 49.2728 | 1.0657 | 0.10208 | 1.0694 | 0.10245
197.3 | 9.4906 | 0.040822 | 0.01966 | 45.8005 | 55.2911 | 0.6227 | 0.013099 | 50.5458 | 4.7453 | 48.964 | 1.0583 | 0.099353 | 1.0621 | 0.099707
197.32 | 8.9952 | 0.041381 | 0.018945 | 46.0107 | 55.0059 | 0.4125 | 0.0086776 | 50.5083 | 4.4976 | 49.0091 | 1.0575 | 0.094167 | 1.0613 | 0.094502
197.34 | 8.3173 | 0.041381 | 0.01823 | 46.3954 | 54.7127 | 0.0278 | 0.00058482 | 50.5541 | 4.1587 | 49.1678 | 1.0585 | 0.08707 | 1.0622 | 0.087381
197.36 | 7.822 | 0.041381 | 0.017301 | 46.3286 | 54.1506 | 0.0946 | 0.0019901 | 50.2396 | 3.911 | 48.9359 | 1.0519 | 0.081884 | 1.0556 | 0.082176
197.38 | 6.7269 | 0.041567 | 0.0163 | 46.5669 | 53.2938 | -0.1437 | -0.003023 | 49.9303 | 3.3634 | 48.8092 | 1.0454 | 0.070421 | 1.0491 | 0.070671
197.4 | 5.8925 | 0.041567 | 0.015228 | 46.2411 | 52.1336 | 0.1821 | 0.0038308 | 49.1874 | 2.9463 | 48.2053 | 1.0298 | 0.061686 | 1.0335 | 0.061906
197.42 | 4.7192 | 0.041567 | 0.014012 | 46.6582 | 51.3774 | -0.235 | -0.0049436 | 49.0178 | 2.3596 | 48.2313 | 1.0263 | 0.049404 | 1.0299 | 0.04958
197.44 | 3.5199 | 0.041195 | 0.012868 | 47.8204 | 51.3403 | -0.3972 | -0.0083557 | 49.5803 | 1.7599 | 48.9937 | 1.0381 | 0.036848 | 1.0418 | 0.036979
197.46 | 2.4248 | 0.041195 | 0.01151 | 47.9847 | 50.4095 | -0.5615 | -0.011812 | 49.1971 | 1.2124 | 48.793 | 1.03 | 0.025384 | 1.0337 | 0.025475
197.48 | 1.069 | 0.03989 | 0.010009 | 48.4457 | 49.5147 | -1.0225 | -0.02151 | 48.9802 | 0.5345 | 48.802 | 1.0255 | 0.011191 | 1.0292 | 0.011231
197.5 | -0.026073 | 0.03989 | 0.0086505 | 48.7509 | 48.7248 | -1.3277 | -0.02793 | 48.7379 | -0.013037 | 48.7422 | 1.0204 | -0.00027295 | 1.0241 | -0.00027392
197.52 | -1.408 | 0.03989 | 0.0069347 | 48.531 | 47.123 | -1.1078 | -0.023304 | 47.827 | -0.70398 | 48.0617 | 1.0014 | -0.014739 | 1.0049 | -0.014792
197.54 | -2.503 | 0.038771 | 0.0054333 | 48.4916 | 45.9886 | -1.0684 | -0.022476 | 47.2401 | -1.2515 | 47.6573 | 0.98907 | -0.026203 | 0.99259 | -0.026296
197.56 | -3.7285 | 0.038771 | 0.003789 | 48.5878 | 44.8593 | -1.1646 | -0.024499 | 46.7236 | -1.8642 | 47.345 | 0.97826 | -0.039032 | 0.98174 | -0.039171
197.58 | -4.8757 | 0.03728 | 0.0022162 | 48.9672 | 44.0915 | -1.544 | -0.032481 | 46.5294 | -2.4378 | 47.342 | 0.97419 | -0.051041 | 0.97766 | -0.051223
197.6 | -5.9447 | 0.03728 | 0.00071491 | 49.3015 | 43.3568 | -1.8783 | -0.039513 | 46.3292 | -2.9723 | 47.3199 | 0.97 | -0.062232 | 0.97345 | -0.062454
197.62 | -6.8833 | 0.03728 | -0.0008579 | 49.1552 | 42.2719 | -1.732 | -0.036435 | 45.7135 | -3.4417 | 46.8608 | 0.95711 | -0.072058 | 0.96052 | -0.072315
197.64 | -7.6655 | 0.035975 | -0.0020732 | 49.6376 | 41.9721 | -1.2144 | -0.025547 | 45.8048 | -3.8328 | 47.0824 | 0.95902 | -0.080247 | 0.96243 | -0.080533
197.66 | -8.4738 | 0.035975 | -0.0032171 | 50.1785 | 41.7047 | -1.7553 | -0.036926 | 45.9416 | -4.2369 | 47.3539 | 0.96188 | -0.088708 | 0.96531 | -0.089024
197.68 | -9.1517 | 0.035975 | -0.004218 | 50.1804 | 41.0287 | -1.7572 | -0.036966 | 45.6046 | -4.5758 | 47.1298 | 0.95483 | -0.095805 | 0.95823 | -0.096146
197.7 | -9.5428 | 0.034484 | -0.0051474 | 50.1227 | 40.5799 | -1.6995 | -0.035752 | 45.3513 | -4.7714 | 46.9418 | 0.94952 | -0.099899 | 0.95291 | -0.10025
197.72 | -9.9078 | 0.034484 | -0.0056478 | 49.6218 | 39.714 | -1.1986 | -0.025214 | 44.6679 | -4.9539 | 46.3192 | 0.93522 | -0.10372 | 0.93855 | -0.10409
197.74 | -10.0382 | 0.033179 | -0.0060053 | 48.8674 | 38.8292 | -1.4442 | -0.030381 | 43.8483 | -5.0191 | 45.5213 | 0.91806 | -0.10509 | 0.92132 | -0.10546
197.76 | -9.7514 | 0.033179 | -0.0060053 | 48.6762 | 38.9248 | -1.253 | -0.026359 | 43.8005 | -4.8757 | 45.4257 | 0.91705 | -0.10208 | 0.92032 | -0.10245
197.78 | -9.7514 | 0.033179 | -0.0058623 | 48.5977 | 38.8463 | -1.1745 | -0.024707 | 43.722 | -4.8757 | 45.3472 | 0.91541 | -0.10208 | 0.91867 | -0.10245
197.8 | -9.3863 | 0.03262 | -0.0056478 | 49.3797 | 39.9934 | -0.9565 | -0.020122 | 44.6865 | -4.6932 | 46.2509 | 0.93561 | -0.098261 | 0.93894 | -0.098611
197.82 | -9.2038 | 0.03262 | -0.0052189 | 49.2982 | 40.0944 | -0.875 | -0.018407 | 44.6963 | -4.6019 | 46.2303 | 0.93581 | -0.096351 | 0.93914 | -0.096694
197.84 | -8.9952 | 0.03262 | -0.0046469 | 48.9345 | 39.9393 | -0.5113 | -0.010756 | 44.4369 | -4.4976 | 45.9361 | 0.93038 | -0.094167 | 0.93369 | -0.094502
197.86 | -8.1609 | 0.032434 | -0.0037175 | 47.7194 | 39.5585 | -0.2962 | -0.006231 | 43.6389 | -4.0805 | 44.9991 | 0.91367 | -0.085433 | 0.91693 | -0.085737
197.88 | -7.2223 | 0.032434 | -0.0023592 | 47.5546 | 40.3323 | -0.1314 | -0.0027642 | 43.9435 | -3.6111 | 45.1472 | 0.92005 | -0.075607 | 0.92332 | -0.075876
197.9 | -5.9708 | 0.032807 | -0.00071491 | 48.214 | 42.2432 | 0.2092 | 0.0044009 | 45.2286 | -2.9854 | 46.2237 | 0.94696 | -0.062505 | 0.95033 | -0.062728
197.92 | -4.9018 | 0.032807 | 0.00050044 | 47.8222 | 42.9204 | 0.601 | 0.012643 | 45.3713 | -2.4509 | 46.1883 | 0.94994 | -0.051314 | 0.95333 | -0.051497
197.94 | -4.0674 | 0.032807 | 0.0017158 | 47.9133 | 43.8459 | 0.5099 | 0.010727 | 45.8796 | -2.0337 | 46.5575 | 0.96058 | -0.04258 | 0.96401 | -0.042732
197.96 | -2.5812 | 0.033739 | 0.0033601 | 46.865 | 44.2838 | 0.5582 | 0.011743 | 45.5744 | -1.2906 | 46.0046 | 0.95419 | -0.027022 | 0.95759 | -0.027118
197.98 | -1.408 | 0.033739 | 0.0048614 | 46.1826 | 44.7746 | 1.2406 | 0.026098 | 45.4786 | -0.70398 | 45.7133 | 0.95219 | -0.014739 | 0.95558 | -0.014792
198 | 0.052146 | 0.034857 | 0.0065772 | 46.1471 | 46.1992 | 1.2761 | 0.026845 | 46.1732 | 0.026073 | 46.1645 | 0.96673 | 0.0005459 | 0.97017 | 0.00054784
198.02 | 1.1472 | 0.034857 | 0.00815 | 46.2763 | 47.4235 | 1.1469 | 0.024127 | 46.8499 | 0.57361 | 46.6587 | 0.9809 | 0.01201 | 0.98439 | 0.012052
198.04 | 2.477 | 0.034857 | 0.0098658 | 45.894 | 48.371 | 1.5292 | 0.032169 | 47.1325 | 1.2385 | 46.7197 | 0.98682 | 0.02593 | 0.99033 | 0.026022
198.06 | 3.6502 | 0.036535 | 0.011367 | 45.1336 | 48.7838 | 1.2896 | 0.027129 | 46.9587 | 1.8251 | 46.3503 | 0.98318 | 0.038213 | 0.98668 | 0.038349
198.08 | 4.8496 | 0.036535 | 0.012868 | 44.7256 | 49.5752 | 1.6976 | 0.035712 | 47.1504 | 2.4248 | 46.3421 | 0.98719 | 0.050768 | 0.99071 | 0.050949
198.1 | 5.9968 | 0.036535 | 0.014227 | 44.986 | 50.9828 | 1.4372 | 0.030234 | 47.9844 | 2.9984 | 46.9849 | 1.0047 | 0.062778 | 1.0082 | 0.063002
198.12 | 6.8572 | 0.037839 | 0.015514 | 45.1746 | 52.0318 | 1.2486 | 0.026266 | 48.6032 | 3.4286 | 47.4603 | 1.0176 | 0.071785 | 1.0212 | 0.072041
198.14 | 7.7698 | 0.037839 | 0.016657 | 44.6288 | 52.3986 | 1.7944 | 0.037748 | 48.5137 | 3.8849 | 47.2187 | 1.0157 | 0.081339 | 1.0194 | 0.081628
198.16 | 8.5781 | 0.039144 | 0.017658 | 45.1917 | 53.7698 | 1.2315 | 0.025907 | 49.4807 | 4.289 | 48.0511 | 1.036 | 0.0898 | 1.0397 | 0.09012
198.18 | 9.0735 | 0.039144 | 0.018445 | 45.0215 | 54.095 | 1.4017 | 0.029487 | 49.5582 | 4.5367 | 48.046 | 1.0376 | 0.094986 | 1.0413 | 0.095324
198.2 | 9.7514 | 0.039144 | 0.019231 | 45.2328 | 54.9842 | 1.1904 | 0.025042 | 50.1085 | 4.8757 | 48.4833 | 1.0491 | 0.10208 | 1.0529 | 0.10245
198.22 | 10.0382 | 0.040449 | 0.019732 | 46.3596 | 56.3978 | 1.0636 | 0.022375 | 51.3787 | 5.0191 | 49.7057 | 1.0757 | 0.10509 | 1.0796 | 0.10546
198.24 | 10.1946 | 0.040449 | 0.020161 | 46.5477 | 56.7423 | 0.8755 | 0.018418 | 51.645 | 5.0973 | 49.9459 | 1.0813 | 0.10672 | 1.0851 | 0.1071
198.26 | 10.3771 | 0.041381 | 0.020375 | 46.5557 | 56.9328 | 0.8675 | 0.018249 | 51.7443 | 5.1886 | 50.0147 | 1.0834 | 0.10863 | 1.0872 | 0.10902
198.28 | 10.4814 | 0.041381 | 0.020375 | 46.4429 | 56.9243 | 0.9803 | 0.020622 | 51.6836 | 5.2407 | 49.9367 | 1.0821 | 0.10973 | 1.086 | 0.11012
198.3 | 10.0643 | 0.041381 | 0.019946 | 46.8564 | 56.9207 | 0.5668 | 0.011924 | 51.8885 | 5.0321 | 50.2112 | 1.0864 | 0.10536 | 1.0903 | 0.10573
198.32 | 9.5689 | 0.04194 | 0.019231 | 46.0107 | 55.5796 | 0.4125 | 0.0086776 | 50.7951 | 4.7844 | 49.2003 | 1.0635 | 0.10017 | 1.0673 | 0.10053
198.34 | 8.7867 | 0.04194 | 0.018302 | 46.2839 | 55.0706 | 0.1393 | 0.0029304 | 50.6772 | 4.3933 | 49.2128 | 1.061 | 0.091984 | 1.0648 | 0.092311
198.36 | 8.0045 | 0.04194 | 0.017301 | 46.4677 | 54.4722 | -0.0445 | -0.00093613 | 50.4699 | 4.0022 | 49.1359 | 1.0567 | 0.083795 | 1.0605 | 0.084093
198.38 | 7.2744 | 0.04194 | 0.016443 | 47.4493 | 54.7237 | -0.0261 | -0.00054906 | 51.0865 | 3.6372 | 49.8741 | 1.0696 | 0.076153 | 1.0734 | 0.076424
198.4 | 6.3879 | 0.04194 | 0.015371 | 47.9949 | 54.3828 | -0.5717 | -0.012027 | 51.1889 | 3.194 | 50.1242 | 1.0717 | 0.066872 | 1.0756 | 0.06711
198.42 | 5.1625 | 0.041754 | 0.014155 | 48.114 | 53.2765 | -0.6908 | -0.014532 | 50.6952 | 2.5812 | 49.8348 | 1.0614 | 0.054044 | 1.0652 | 0.054236
198.44 | 4.1717 | 0.041754 | 0.01294 | 48.0728 | 52.2445 | -0.6496 | -0.013665 | 50.1587 | 2.0859 | 49.4634 | 1.0502 | 0.043672 | 1.0539 | 0.043827
198.46 | 2.9723 | 0.041754 | 0.011582 | 48.1824 | 51.1547 | -0.7592 | -0.015971 | 49.6686 | 1.4862 | 49.1732 | 1.0399 | 0.031116 | 1.0436 | 0.031227
198.48 | 1.6948 | 0.040822 | 0.010152 | 48.5187 | 50.2135 | -1.0955 | -0.023046 | 49.3661 | 0.84738 | 49.0836 | 1.0336 | 0.017742 | 1.0373 | 0.017805
198.5 | 0.3911 | 0.040822 | 0.0086505 | 48.8132 | 49.2043 | -1.39 | -0.029241 | 49.0087 | 0.19555 | 48.9436 | 1.0261 | 0.0040942 | 1.0298 | 0.0041088
198.52 | -0.75612 | 0.039331 | 0.0070062 | 49.0077 | 48.2516 | -1.5845 | -0.033333 | 48.6296 | -0.37806 | 48.7557 | 1.0182 | -0.0079155 | 1.0218 | -0.0079437
198.54 | -2.0598 | 0.039331 | 0.0054333 | 49.0858 | 47.026 | -1.6626 | -0.034975 | 48.0559 | -1.0299 | 48.3992 | 1.0062 | -0.021563 | 1.0097 | -0.02164
198.56 | -3.3634 | 0.039331 | 0.003789 | 48.8807 | 45.5173 | -1.4575 | -0.030661 | 47.199 | -1.6817 | 47.7596 | 0.98821 | -0.03521 | 0.99173 | -0.035336
198.58 | -4.3021 | 0.038026 | 0.0023592 | 49.0787 | 44.7766 | -1.6555 | -0.034826 | 46.9277 | -2.151 | 47.6447 | 0.98253 | -0.045036 | 0.98603 | -0.045197
198.6 | -5.6057 | 0.038026 | 0.00071491 | 49.2286 | 43.6229 | -1.8054 | -0.037979 | 46.4257 | -2.8029 | 47.36 | 0.97202 | -0.058684 | 0.97548 | -0.058893
198.62 | -6.5183 | 0.038026 | -0.00064342 | 48.798 | 42.2797 | -1.3748 | -0.028921 | 45.5389 | -3.2591 | 46.6252 | 0.95345 | -0.068237 | 0.95685 | -0.06848
198.64 | -7.2744 | 0.036348 | -0.0019303 | 48.8678 | 41.5934 | -1.4446 | -0.030389 | 45.2306 | -3.6372 | 46.443 | 0.947 | -0.076153 | 0.95037 | -0.076424
198.66 | -8.1088 | 0.036348 | -0.0030741 | 48.8275 | 40.7187 | -1.4043 | -0.029542 | 44.7731 | -4.0544 | 46.1246 | 0.93742 | -0.084887 | 0.94076 | -0.085189
198.68 | -8.7867 | 0.035043 | -0.004218 | 50.1062 | 41.3195 | -1.683 | -0.035405 | 45.7129 | -4.3933 | 47.1773 | 0.95709 | -0.091984 | 0.9605 | -0.092311
198.7 | -9.3342 | 0.035043 | -0.0048614 | 49.7311 | 40.3969 | -1.3079 | -0.027514 | 45.064 | -4.6671 | 46.6197 | 0.94351 | -0.097715 | 0.94687 | -0.098063
198.72 | -9.6732 | 0.035043 | -0.0055763 | 50.103 | 40.4298 | -1.6798 | -0.035337 | 45.2664 | -4.8366 | 46.8786 | 0.94775 | -0.10126 | 0.95112 | -0.10162
198.74 | -9.8035 | 0.033925 | -0.0058623 | 49.8329 | 40.0294 | -1.4097 | -0.029655 | 44.9311 | -4.9018 | 46.5651 | 0.94073 | -0.10263 | 0.94408 | -0.10299
198.76 | -9.7253 | 0.033925 | -0.0058623 | 49.8445 | 40.1192 | -1.4213 | -0.029899 | 44.9819 | -4.8626 | 46.6027 | 0.94179 | -0.10181 | 0.94514 | -0.10217
198.78 | -9.5167 | 0.033925 | -0.0057193 | 49.3104 | 39.7937 | -0.8872 | -0.018664 | 44.552 | -4.7584 | 46.1382 | 0.93279 | -0.099626 | 0.93611 | -0.099981
198.8 | -9.3342 | 0.032993 | -0.0055763 | 49.302 | 39.9678 | -0.8788 | -0.018487 | 44.6349 | -4.6671 | 46.1906 | 0.93452 | -0.097715 | 0.93785 | -0.098063
198.82 | -9.0474 | 0.032993 | -0.0052189 | 49.2212 | 40.1738 | -0.798 | -0.016787 | 44.6975 | -4.5237 | 46.2054 | 0.93584 | -0.094713 | 0.93917 | -0.09505
198.84 | -8.8388 | 0.032807 | -0.0046469 | 48.2388 | 39.4 | -0.8156 | -0.017157 | 43.8194 | -4.4194 | 45.2925 | 0.91745 | -0.092529 | 0.92072 | -0.092859
198.86 | -8.2913 | 0.032807 | -0.0037175 | 47.8902 | 39.5989 | -0.467 | -0.0098241 | 43.7446 | -4.1456 | 45.1264 | 0.91588 | -0.086798 | 0.91914 | -0.087107
198.88 | -7.2223 | 0.032807 | -0.0021447 | 47.565 | 40.3427 | -0.1418 | -0.002983 | 43.9539 | -3.6111 | 45.1576 | 0.92027 | -0.075607 | 0.92354 | -0.075876
198.9 | -6.0751 | 0.033179 | -0.00057193 | 48.2161 | 42.141 | 0.2071 | 0.0043567 | 45.1786 | -3.0375 | 46.1911 | 0.94591 | -0.063597 | 0.94928 | -0.063823
198.92 | -5.1886 | 0.033179 | 0.00050044 | 48.2197 | 43.0311 | 0.2035 | 0.0042809 | 45.6254 | -2.5943 | 46.4902 | 0.95526 | -0.054317 | 0.95866 | -0.05451
198.94 | -3.9892 | 0.033925 | 0.0019303 | 47.8387 | 43.8495 | 0.5845 | 0.012296 | 45.8441 | -1.9946 | 46.509 | 0.95984 | -0.041761 | 0.96326 | -0.04191
198.96 | -2.5552 | 0.033925 | 0.0034316 | 47.4999 | 44.9447 | 0.9233 | 0.019423 | 46.2223 | -1.2776 | 46.6482 | 0.96776 | -0.026749 | 0.97121 | -0.026844
198.98 | -1.4862 | 0.033925 | 0.0051474 | 47.5029 | 46.0167 | 0.9203 | 0.01936 | 46.7598 | -0.74309 | 47.0075 | 0.97901 | -0.015558 | 0.9825 | -0.015613
199 | -0.31288 | 0.035416 | 0.0067202 | 46.1979 | 45.885 | 1.2253 | 0.025776 | 46.0415 | -0.15644 | 46.0936 | 0.96397 | -0.0032754 | 0.96741 | -0.003287
199.02 | 0.99078 | 0.035416 | 0.008293 | 46.6904 | 47.6812 | 0.7328 | 0.015416 | 47.1858 | 0.49539 | 47.0207 | 0.98793 | 0.010372 | 0.99145 | 0.010409
199.04 | 2.138 | 0.035416 | 0.0098658 | 46.4637 | 48.6017 | 0.9595 | 0.020185 | 47.5327 | 1.069 | 47.1764 | 0.9952 | 0.022382 | 0.99874 | 0.022461
199.06 | 3.4156 | 0.036535 | 0.01151 | 46.1912 | 49.6068 | 1.232 | 0.025917 | 47.899 | 1.7078 | 47.3297 | 1.0029 | 0.035756 | 1.0064 | 0.035884
199.08 | 4.641 | 0.036535 | 0.013011 | 46.2512 | 50.8922 | 1.172 | 0.024655 | 48.5717 | 2.3205 | 47.7982 | 1.0169 | 0.048585 | 1.0206 | 0.048758
199.1 | 5.6318 | 0.037839 | 0.014298 | 45.0497 | 50.6815 | 1.3735 | 0.028894 | 47.8656 | 2.8159 | 46.927 | 1.0022 | 0.058957 | 1.0057 | 0.059167
199.12 | 6.5704 | 0.037839 | 0.015657 | 45.1256 | 51.696 | 1.2976 | 0.027297 | 48.4108 | 3.2852 | 47.3157 | 1.0136 | 0.068783 | 1.0172 | 0.069028
199.14 | 7.4569 | 0.037839 | 0.016729 | 45.174 | 52.6309 | 1.2492 | 0.026279 | 48.9025 | 3.7285 | 47.6596 | 1.0239 | 0.078063 | 1.0275 | 0.078341
199.16 | 8.187 | 0.039331 | 0.01773 | 45.2545 | 53.4415 | 1.1687 | 0.024585 | 49.348 | 4.0935 | 47.9835 | 1.0332 | 0.085706 | 1.0369 | 0.086011
199.18 | 8.9431 | 0.039331 | 0.018659 | 45.0385 | 53.9816 | 1.3847 | 0.029129 | 49.5101 | 4.4716 | 48.0195 | 1.0366 | 0.093621 | 1.0403 | 0.093955
199.2 | 9.3081 | 0.040449 | 0.019374 | 46.3467 | 55.6548 | 1.0765 | 0.022646 | 51.0008 | 4.6541 | 49.4494 | 1.0678 | 0.097443 | 1.0716 | 0.097789
199.22 | 9.8557 | 0.040449 | 0.019803 | 46.2059 | 56.0616 | 1.2173 | 0.025608 | 51.1337 | 4.9278 | 49.4911 | 1.0706 | 0.10317 | 1.0744 | 0.10354
199.24 | 10.0121 | 0.040449 | 0.020161 | 46.476 | 56.4881 | 0.9472 | 0.019926 | 51.4821 | 5.0061 | 49.8134 | 1.0779 | 0.10481 | 1.0817 | 0.10519
199.26 | 9.9339 | 0.041567 | 0.020375 | 45.5489 | 55.4828 | 0.8743 | 0.018392 | 50.5158 | 4.9669 | 48.8602 | 1.0577 | 0.10399 | 1.0614 | 0.10436
199.28 | 9.8296 | 0.041567 | 0.020447 | 45.7853 | 55.6149 | 0.6379 | 0.013419 | 50.7001 | 4.9148 | 49.0618 | 1.0615 | 0.1029 | 1.0653 | 0.10327
199.3 | 9.5167 | 0.041567 | 0.019875 | 46.1564 | 55.6731 | 0.2668 | 0.0056126 | 50.9148 | 4.7584 | 49.3286 | 1.066 | 0.099626 | 1.0698 | 0.099981
199.32 | 9.0474 | 0.041754 | 0.019303 | 46.14 | 55.1874 | 0.2832 | 0.0059576 | 50.6637 | 4.5237 | 49.1558 | 1.0607 | 0.094713 | 1.0645 | 0.09505
199.34 | 8.4738 | 0.041754 | 0.018302 | 46.7788 | 55.2526 | -0.3556 | -0.0074806 | 51.0157 | 4.2369 | 49.6034 | 1.0681 | 0.088708 | 1.0719 | 0.089024
199.36 | 7.5612 | 0.04194 | 0.017372 | 47.5847 | 55.1459 | -0.1615 | -0.0033974 | 51.3653 | 3.7806 | 50.1051 | 1.0754 | 0.079155 | 1.0793 | 0.079437
199.38 | 6.7269 | 0.04194 | 0.016443 | 47.5155 | 54.2424 | -0.0923 | -0.0019417 | 50.8789 | 3.3634 | 49.7578 | 1.0653 | 0.070421 | 1.069 | 0.070671
199.4 | 5.8665 | 0.04194 | 0.015371 | 47.9588 | 53.8253 | -0.5356 | -0.011267 | 50.892 | 2.9332 | 49.9143 | 1.0655 | 0.061413 | 1.0693 | 0.061632
199.42 | 4.6932 | 0.041381 | 0.014298 | 48.0024 | 52.6956 | -0.5792 | -0.012184 | 50.349 | 2.3466 | 49.5668 | 1.0542 | 0.049131 | 1.0579 | 0.049306
199.44 | 3.546 | 0.041381 | 0.01294 | 48.1194 | 51.6654 | -0.6962 | -0.014646 | 49.8924 | 1.773 | 49.3014 | 1.0446 | 0.037121 | 1.0483 | 0.037253
199.46 | 2.503 | 0.041381 | 0.011582 | 48.4594 | 50.9624 | -1.0362 | -0.021798 | 49.7109 | 1.2515 | 49.2937 | 1.0408 | 0.026203 | 1.0445 | 0.026296
199.48 | 1.2254 | 0.040449 | 0.010152 | 48.8439 | 50.0693 | -1.4207 | -0.029887 | 49.4566 | 0.61272 | 49.2524 | 1.0355 | 0.012829 | 1.0392 | 0.012874
199.5 | -0.13037 | 0.040449 | 0.008579 | 48.7031 | 48.5727 | -1.2799 | -0.026925 | 48.6379 | -0.065183 | 48.6596 | 1.0183 | -0.0013647 | 1.022 | -0.0013696
199.52 | -1.2254 | 0.038958 | 0.0070776 | 48.9095 | 47.6841 | -1.4863 | -0.031267 | 48.2968 | -0.61272 | 48.501 | 1.0112 | -0.012829 | 1.0148 | -0.012874
199.54 | -2.4248 | 0.038958 | 0.0054333 | 48.8801 | 46.4553 | -1.4569 | -0.030648 | 47.6677 | -1.2124 | 48.0718 | 0.99802 | -0.025384 | 1.0016 | -0.025475
199.56 | -3.6763 | 0.038958 | 0.0037175 | 48.9126 | 45.2363 | -1.4894 | -0.031332 | 47.0744 | -1.8382 | 47.6872 | 0.9856 | -0.038486 | 0.98911 | -0.038623
199.58 | -4.8496 | 0.037653 | 0.0022162 | 48.7545 | 43.9049 | -1.3313 | -0.028006 | 46.3297 | -2.4248 | 47.138 | 0.97001 | -0.050768 | 0.97346 | -0.050949
199.6 | -5.7361 | 0.037653 | 0.00071491 | 48.6111 | 42.875 | -1.1879 | -0.024989 | 45.743 | -2.8681 | 46.6991 | 0.95773 | -0.060049 | 0.96114 | -0.060262
199.62 | -6.753 | 0.037653 | -0.00071491 | 49.0833 | 42.3303 | -1.6601 | -0.034923 | 45.7068 | -3.3765 | 46.8323 | 0.95697 | -0.070694 | 0.96038 | -0.070945
199.64 | -7.5873 | 0.035789 | -0.0019303 | 49.0669 | 41.4796 | -1.6437 | -0.034578 | 45.2733 | -3.7936 | 46.5378 | 0.94789 | -0.079428 | 0.95127 | -0.079711
199.66 | -8.3956 | 0.035789 | -0.0032171 | 48.8096 | 40.414 | -1.3864 | -0.029165 | 44.6118 | -4.1978 | 46.0111 | 0.93404 | -0.087889 | 0.93737 | -0.088202
199.68 | -8.8649 | 0.034484 | -0.004218 | 49.7681 | 40.9032 | -1.3449 | -0.028292 | 45.3357 | -4.4324 | 46.8131 | 0.9492 | -0.092802 | 0.95258 | -0.093133
199.7 | -9.2821 | 0.034484 | -0.0051474 | 49.6412 | 40.3591 | -1.218 | -0.025623 | 45.0002 | -4.641 | 46.5472 | 0.94217 | -0.09717 | 0.94553 | -0.097516
199.72 | -9.6992 | 0.034484 | -0.0056478 | 49.403 | 39.7038 | -0.9798 | -0.020612 | 44.5534 | -4.8496 | 46.1699 | 0.93282 | -0.10154 | 0.93614 | -0.1019
199.74 | -9.7253 | 0.033366 | -0.0059338 | 49.4564 | 39.7311 | -1.0332 | -0.021735 | 44.5938 | -4.8626 | 46.2146 | 0.93366 | -0.10181 | 0.93699 | -0.10217
199.76 | -9.8296 | 0.033366 | -0.0060768 | 49.2499 | 39.4203 | -0.8267 | -0.017391 | 44.3351 | -4.9148 | 45.9734 | 0.92825 | -0.1029 | 0.93155 | -0.10327
199.78 | -9.6471 | 0.033366 | -0.0059338 | 49.2823 | 39.6352 | -0.8591 | -0.018073 | 44.4588 | -4.8235 | 46.0666 | 0.93084 | -0.10099 | 0.93415 | -0.10135
199.8 | -9.4385 | 0.03262 | -0.0056478 | 49.1198 | 39.6813 | -0.6966 | -0.014654 | 44.4006 | -4.7192 | 45.9736 | 0.92962 | -0.098807 | 0.93293 | -0.099159
199.82 | -8.9692 | 0.03262 | -0.0052904 | 48.9185 | 39.9493 | -0.4953 | -0.010419 | 44.4339 | -4.4846 | 45.9288 | 0.93032 | -0.093894 | 0.93363 | -0.094229
199.84 | -8.552 | 0.03262 | -0.0046469 | 47.7465 | 39.1945 | -0.3233 | -0.0068011 | 43.4705 | -4.276 | 44.8958 | 0.91015 | -0.089527 | 0.91339 | -0.089846
199.86 | -8.1088 | 0.03262 | -0.003789 | 47.5546 | 39.4458 | -0.1314 | -0.0027642 | 43.5002 | -4.0544 | 44.8517 | 0.91077 | -0.084887 | 0.91401 | -0.085189
199.88 | -6.9355 | 0.03262 | -0.0022162 | 47.2197 | 40.2842 | 0.2035 | 0.0042809 | 43.752 | -3.4677 | 44.9079 | 0.91604 | -0.072604 | 0.9193 | -0.072863
199.9 | -5.7361 | 0.032993 | -0.00078641 | 47.9384 | 42.2023 | 0.4848 | 0.010199 | 45.0703 | -2.8681 | 46.0264 | 0.94364 | -0.060049 | 0.947 | -0.060262
199.92 | -4.7714 | 0.032993 | 0.00042895 | 47.8179 | 43.0465 | 0.6053 | 0.012733 | 45.4322 | -2.3857 | 46.2274 | 0.95122 | -0.04995 | 0.9546 | -0.050127
199.94 | -3.5981 | 0.034111 | 0.0018588 | 46.5764 | 42.9783 | 0.8468 | 0.017814 | 44.7774 | -1.799 | 45.377 | 0.93751 | -0.037667 | 0.94085 | -0.037801
199.96 | -2.3987 | 0.034111 | 0.0034316 | 46.5023 | 44.1036 | 0.9209 | 0.019373 | 45.3029 | -1.1994 | 45.7027 | 0.94851 | -0.025111 | 0.95189 | -0.025201
199.98 | -1.1994 | 0.034111 | 0.0050759 | 46.1456 | 44.9462 | 1.2776 | 0.026876 | 45.5459 | -0.59968 | 45.7458 | 0.9536 | -0.012556 | 0.95699 | -0.0126
200 | 0.026073 | 0.035416 | 0.0066487 | 46.1605 | 46.1866 | 1.2627 | 0.026563 | 46.1735 | 0.013037 | 46.1692 | 0.96674 | 0.00027295 | 0.97018 | 0.00027392
200.02 | 1.3558 | 0.035416 | 0.0083645 | 46.1967 | 47.5525 | 1.2265 | 0.025801 | 46.8746 | 0.6779 | 46.6486 | 0.98142 | 0.014193 | 0.98491 | 0.014244
200.04 | 2.5552 | 0.035416 | 0.0098658 | 45.9462 | 48.5014 | 1.477 | 0.031071 | 47.2238 | 1.2776 | 46.7979 | 0.98873 | 0.026749 | 0.99225 | 0.026844
200.06 | 3.8588 | 0.037094 | 0.011439 | 45.9976 | 49.8564 | 1.4256 | 0.02999 | 47.927 | 1.9294 | 47.2839 | 1.0035 | 0.040396 | 1.007 | 0.04054
200.08 | 4.7714 | 0.037094 | 0.013011 | 46.2701 | 51.0415 | 1.1531 | 0.024257 | 48.6558 | 2.3857 | 47.8606 | 1.0187 | 0.04995 | 1.0223 | 0.050127
200.1 | 6.049 | 0.038212 | 0.01437 | 44.8354 | 50.8844 | 1.5878 | 0.033402 | 47.8599 | 3.0245 | 46.8517 | 1.002 | 0.063324 | 1.0056 | 0.063549
200.12 | 6.9094 | 0.038212 | 0.015585 | 45.1763 | 52.0857 | 1.2469 | 0.026231 | 48.631 | 3.4547 | 47.4794 | 1.0182 | 0.072331 | 1.0218 | 0.072589
200.14 | 7.7437 | 0.038212 | 0.016872 | 45.1232 | 52.8669 | 1.3 | 0.027348 | 48.9951 | 3.8719 | 47.7044 | 1.0258 | 0.081066 | 1.0295 | 0.081354
200.16 | 8.5781 | 0.039703 | 0.01773 | 44.9725 | 53.5506 | 1.4507 | 0.030518 | 49.2615 | 4.289 | 47.8319 | 1.0314 | 0.0898 | 1.0351 | 0.09012
200.18 | 9.1256 | 0.039703 | 0.018516 | 45.1752 | 54.3008 | 1.248 | 0.026254 | 49.738 | 4.5628 | 48.2171 | 1.0414 | 0.095532 | 1.0451 | 0.095872
200.2 | 9.9078 | 0.039703 | 0.019374 | 45.0516 | 54.9594 | 1.3716 | 0.028854 | 50.0055 | 4.9539 | 48.3542 | 1.047 | 0.10372 | 1.0507 | 0.10409
200.22 | 9.986 | 0.040822 | 0.019875 | 45.0951 | 55.0811 | 1.3281 | 0.027939 | 50.0881 | 4.993 | 48.4238 | 1.0487 | 0.10454 | 1.0524 | 0.10491
200.24 | 10.2468 | 0.040822 | 0.020232 | 45.302 | 55.5488 | 1.1212 | 0.023586 | 50.4254 | 5.1234 | 48.7176 | 1.0558 | 0.10727 | 1.0595 | 0.10765
200.26 | 10.4293 | 0.041381 | 0.020447 | 45.4963 | 55.9256 | 0.9269 | 0.019499 | 50.7109 | 5.2146 | 48.9727 | 1.0617 | 0.10918 | 1.0655 | 0.10957
200.28 | 10.2989 | 0.041381 | 0.020375 | 45.2396 | 55.5385 | 1.1836 | 0.024899 | 50.3891 | 5.1495 | 48.6726 | 1.055 | 0.10781 | 1.0588 | 0.1082
200.3 | 10.0382 | 0.041381 | 0.020018 | 45.6494 | 55.6876 | 0.7738 | 0.016278 | 50.6685 | 5.0191 | 48.9955 | 1.0609 | 0.10509 | 1.0646 | 0.10546
200.32 | 9.4124 | 0.04194 | 0.019088 | 45.9525 | 55.3649 | 0.4707 | 0.0099019 | 50.6587 | 4.7062 | 49.09 | 1.0606 | 0.098534 | 1.0644 | 0.098885
200.34 | 8.9952 | 0.04194 | 0.018373 | 45.865 | 54.8602 | 0.5582 | 0.011743 | 50.3626 | 4.4976 | 48.8634 | 1.0544 | 0.094167 | 1.0582 | 0.094502
200.36 | 8.0045 | 0.04194 | 0.017301 | 46.2136 | 54.2181 | 0.2096 | 0.0044093 | 50.2158 | 4.0022 | 48.8818 | 1.0514 | 0.083795 | 1.0551 | 0.084093
200.38 | 7.2744 | 0.04194 | 0.016514 | 46.5375 | 53.8119 | -0.1143 | -0.0024045 | 50.1747 | 3.6372 | 48.9623 | 1.0505 | 0.076153 | 1.0543 | 0.076424
200.4 | 6.414 | 0.04194 | 0.015442 | 46.3134 | 52.7274 | 0.1098 | 0.0023098 | 49.5204 | 3.207 | 48.4514 | 1.0368 | 0.067145 | 1.0405 | 0.067384
200.42 | 5.0321 | 0.041754 | 0.014155 | 47.6766 | 52.7087 | -0.2534 | -0.0053307 | 50.1927 | 2.5161 | 49.354 | 1.0509 | 0.052679 | 1.0546 | 0.052867
200.44 | 4.0413 | 0.041754 | 0.013011 | 47.9283 | 51.9696 | -0.5051 | -0.010626 | 49.949 | 2.0207 | 49.2754 | 1.0458 | 0.042307 | 1.0495 | 0.042458
200.46 | 2.6073 | 0.041754 | 0.01151 | 48.1887 | 50.796 | -0.7655 | -0.016104 | 49.4924 | 1.3037 | 49.0578 | 1.0362 | 0.027295 | 1.0399 | 0.027392
200.48 | 1.5383 | 0.040635 | 0.010223 | 48.2781 | 49.8164 | -0.8549 | -0.017984 | 49.0473 | 0.76916 | 48.7909 | 1.0269 | 0.016104 | 1.0306 | 0.016161
200.5 | 0.23466 | 0.040635 | 0.0087219 | 48.6129 | 48.8476 | -1.1897 | -0.025027 | 48.7302 | 0.11733 | 48.6911 | 1.0203 | 0.0024565 | 1.0239 | 0.0024653
200.52 | -1.069 | 0.039517 | 0.0071491 | 48.8776 | 47.8086 | -1.4544 | -0.030596 | 48.3431 | -0.5345 | 48.5213 | 1.0122 | -0.011191 | 1.0158 | -0.011231
200.54 | -2.1901 | 0.039517 | 0.0055763 | 48.7791 | 46.589 | -1.3559 | -0.028524 | 47.684 | -1.0951 | 48.0491 | 0.99836 | -0.022928 | 1.0019 | -0.023009
200.56 | -3.5981 | 0.039517 | 0.003932 | 48.5764 | 44.9783 | -1.1532 | -0.024259 | 46.7774 | -1.799 | 47.377 | 0.97938 | -0.037667 | 0.98287 | -0.037801
200.58 | -4.5628 | 0.037653 | 0.0022877 | 48.8022 | 44.2394 | -1.379 | -0.029009 | 46.5208 | -2.2814 | 47.2813 | 0.97401 | -0.047766 | 0.97748 | -0.047936
200.6 | -5.684 | 0.037653 | 0.00078641 | 49.0755 | 43.3915 | -1.6523 | -0.034759 | 46.2335 | -2.842 | 47.1808 | 0.96799 | -0.059503 | 0.97144 | -0.059715
200.62 | -6.753 | 0.036348 | -0.00064342 | 50.0364 | 43.2834 | -1.6132 | -0.033936 | 46.6599 | -3.3765 | 47.7854 | 0.97692 | -0.070694 | 0.9804 | -0.070945
200.64 | -7.4309 | 0.036348 | -0.0020018 | 49.8714 | 42.4405 | -1.4482 | -0.030465 | 46.156 | -3.7154 | 47.3944 | 0.96637 | -0.07779 | 0.96981 | -0.078067
200.66 | -8.2652 | 0.036348 | -0.0031456 | 50.0167 | 41.7515 | -1.5935 | -0.033522 | 45.8841 | -4.1326 | 47.2616 | 0.96068 | -0.086525 | 0.9641 | -0.086833
200.68 | -8.917 | 0.035043 | -0.0041465 | 50.0473 | 41.1303 | -1.6241 | -0.034166 | 45.5888 | -4.4585 | 47.075 | 0.9545 | -0.093348 | 0.95789 | -0.093681
200.7 | -9.3863 | 0.035043 | -0.0049329 | 49.9592 | 40.5729 | -1.536 | -0.032312 | 45.266 | -4.6932 | 46.8304 | 0.94774 | -0.098261 | 0.95111 | -0.098611
200.72 | -9.621 | 0.035043 | -0.0054333 | 49.4576 | 39.8366 | -1.0344 | -0.02176 | 44.6471 | -4.8105 | 46.2506 | 0.93478 | -0.10072 | 0.93811 | -0.10108
200.74 | -9.7514 | 0.033925 | -0.0057193 | 49.488 | 39.7366 | -1.0648 | -0.0224 | 44.6123 | -4.8757 | 46.2375 | 0.93405 | -0.10208 | 0.93738 | -0.10245
200.76 | -9.7253 | 0.033925 | -0.0058623 | 49.5549 | 39.8296 | -1.1317 | -0.023807 | 44.6923 | -4.8626 | 46.3131 | 0.93573 | -0.10181 | 0.93906 | -0.10217
200.78 | -9.6471 | 0.033179 | -0.0056478 | 49.395 | 39.7479 | -0.9718 | -0.020443 | 44.5715 | -4.8235 | 46.1793 | 0.9332 | -0.10099 | 0.93652 | -0.10135
200.8 | -9.4646 | 0.033179 | -0.0055048 | 48.9263 | 39.4617 | -0.5031 | -0.010584 | 44.194 | -4.7323 | 45.7714 | 0.92529 | -0.09908 | 0.92859 | -0.099433
200.82 | -9.4385 | 0.033179 | -0.0052189 | 49.2003 | 39.7618 | -0.7771 | -0.016348 | 44.4811 | -4.7192 | 46.0541 | 0.9313 | -0.098807 | 0.93462 | -0.099159
200.84 | -8.9431 | 0.032807 | -0.0045754 | 48.8298 | 39.8867 | -0.4066 | -0.0085535 | 44.3582 | -4.4716 | 45.8488 | 0.92873 | -0.093621 | 0.93204 | -0.093955
200.86 | -8.1088 | 0.032807 | -0.0035031 | 48.9609 | 40.8521 | -0.5377 | -0.011311 | 44.9065 | -4.0544 | 46.258 | 0.94021 | -0.084887 | 0.94356 | -0.085189
200.88 | -7.1701 | 0.032807 | -0.0020732 | 48.723 | 41.5529 | -0.2998 | -0.0063068 | 45.1379 | -3.5851 | 46.333 | 0.94506 | -0.075061 | 0.94842 | -0.075328
200.9 | -6.1272 | 0.033179 | -0.00057193 | 47.4041 | 41.2769 | 0.0191 | 0.0004018 | 44.3405 | -3.0636 | 45.3617 | 0.92836 | -0.064143 | 0.93167 | -0.064371
200.92 | -5.0582 | 0.033179 | 0.00064342 | 46.7208 | 41.6626 | 0.7024 | 0.014776 | 44.1917 | -2.5291 | 45.0347 | 0.92525 | -0.052952 | 0.92854 | -0.053141
200.94 | -4.0935 | 0.034111 | 0.0019303 | 46.6223 | 42.5288 | 0.8009 | 0.016848 | 44.5756 | -2.0467 | 45.2578 | 0.93328 | -0.042853 | 0.93661 | -0.043005
200.96 | -2.842 | 0.034111 | 0.0034316 | 46.9101 | 44.0681 | 0.5131 | 0.010794 | 45.4891 | -1.421 | 45.9628 | 0.95241 | -0.029751 | 0.9558 | -0.029857
200.98 | -1.5644 | 0.034111 | 0.0052189 | 46.7053 | 45.1409 | 0.7179 | 0.015102 | 45.9231 | -0.7822 | 46.1838 | 0.9615 | -0.016377 | 0.96492 | -0.016435
201 | -0.28681 | 0.035603 | 0.0067917 | 46.6593 | 46.3725 | 0.7639 | 0.01607 | 46.5159 | -0.1434 | 46.5637 | 0.97391 | -0.0030024 | 0.97738 | -0.0030131
201.02 | 1.0169 | 0.035603 | 0.008436 | 46.4158 | 47.4327 | 1.0074 | 0.021192 | 46.9242 | 0.50843 | 46.7548 | 0.98246 | 0.010645 | 0.98595 | 0.010683
201.04 | 2.1641 | 0.037094 | 0.0099373 | 46.1708 | 48.3349 | 1.2524 | 0.026346 | 47.2528 | 1.082 | 46.8922 | 0.98934 | 0.022655 | 0.99286 | 0.022735
201.06 | 3.3634 | 0.037094 | 0.01151 | 46.4692 | 49.8326 | 0.954 | 0.020069 | 48.1509 | 1.6817 | 47.5903 | 1.0081 | 0.03521 | 1.0117 | 0.035336
201.08 | 4.4585 | 0.037094 | 0.013083 | 46.0865 | 50.545 | 1.3367 | 0.02812 | 48.3158 | 2.2293 | 47.5727 | 1.0116 | 0.046674 | 1.0152 | 0.04684
201.1 | 5.71 | 0.038399 | 0.014441 | 45.9156 | 51.6256 | 1.5076 | 0.031715 | 48.7706 | 2.855 | 47.8189 | 1.0211 | 0.059776 | 1.0248 | 0.059989
201.12 | 6.6487 | 0.038399 | 0.0158 | 46.2372 | 52.8859 | 1.186 | 0.024949 | 49.5615 | 3.3243 | 48.4534 | 1.0377 | 0.069602 | 1.0414 | 0.06985
201.14 | 7.4048 | 0.038399 | 0.0168 | 46.0722 | 53.477 | 1.351 | 0.02842 | 49.7746 | 3.7024 | 48.5405 | 1.0421 | 0.077517 | 1.0458 | 0.077793
201.16 | 8.187 | 0.03989 | 0.017873 | 45.1336 | 53.3206 | 1.2896 | 0.027129 | 49.2271 | 4.0935 | 47.8626 | 1.0307 | 0.085706 | 1.0343 | 0.086011
201.18 | 8.7606 | 0.03989 | 0.018731 | 45.6439 | 54.4045 | 0.7793 | 0.016394 | 50.0242 | 4.3803 | 48.5641 | 1.0474 | 0.091711 | 1.0511 | 0.092037
201.2 | 9.3342 | 0.040822 | 0.019446 | 45.6749 | 55.0091 | 0.7483 | 0.015742 | 50.342 | 4.6671 | 48.7863 | 1.054 | 0.097715 | 1.0578 | 0.098063
201.22 | 9.7514 | 0.040822 | 0.019946 | 45.4307 | 55.1821 | 0.9925 | 0.020879 | 50.3064 | 4.8757 | 48.6812 | 1.0533 | 0.10208 | 1.057 | 0.10245
201.24 | 9.986 | 0.040822 | 0.020375 | 45.6782 | 55.6642 | 0.745 | 0.015672 | 50.6712 | 4.993 | 49.0069 | 1.0609 | 0.10454 | 1.0647 | 0.10491
201.26 | 10.0382 | 0.041754 | 0.02059 | 45.7969 | 55.8351 | 0.6263 | 0.013175 | 50.816 | 5.0191 | 49.143 | 1.0639 | 0.10509 | 1.0677 | 0.10546
201.28 | 9.9339 | 0.041754 | 0.020447 | 45.9557 | 55.8896 | 0.4675 | 0.0098346 | 50.9226 | 4.9669 | 49.267 | 1.0662 | 0.10399 | 1.07 | 0.10436
201.3 | 9.6732 | 0.042127 | 0.020161 | 45.9414 | 55.6146 | 0.4818 | 0.010135 | 50.778 | 4.8366 | 49.1658 | 1.0631 | 0.10126 | 1.0669 | 0.10162
201.32 | 8.9952 | 0.042127 | 0.019231 | 46.1339 | 55.1291 | 0.2893 | 0.0060859 | 50.6315 | 4.4976 | 49.1323 | 1.0601 | 0.094167 | 1.0639 | 0.094502
201.34 | 8.5259 | 0.042127 | 0.018373 | 46.2443 | 54.7702 | 0.1789 | 0.0037634 | 50.5073 | 4.263 | 49.0863 | 1.0575 | 0.089254 | 1.0612 | 0.089572
201.36 | 7.9523 | 0.042313 | 0.017587 | 46.3958 | 54.3481 | 0.0274 | 0.0005764 | 50.372 | 3.9762 | 49.0466 | 1.0546 | 0.083249 | 1.0584 | 0.083546
201.38 | 6.9615 | 0.042313 | 0.016514 | 46.1241 | 53.0856 | 0.2991 | 0.006292 | 49.6049 | 3.4808 | 48.4446 | 1.0386 | 0.072877 | 1.0423 | 0.073137
201.4 | 6.049 | 0.042313 | 0.015514 | 46.4187 | 52.4677 | 0.0045 | 9.4665e-05 | 49.4432 | 3.0245 | 48.435 | 1.0352 | 0.063324 | 1.0389 | 0.063549
201.42 | 4.7714 | 0.04194 | 0.014298 | 46.6044 | 51.3758 | -0.1812 | -0.0038118 | 48.9901 | 2.3857 | 48.1949 | 1.0257 | 0.04995 | 1.0294 | 0.050127
201.44 | 3.8588 | 0.04194 | 0.013226 | 47.1647 | 51.0235 | -0.7415 | -0.015599 | 49.0941 | 1.9294 | 48.451 | 1.0279 | 0.040396 | 1.0315 | 0.04054
201.46 | 2.5812 | 0.041195 | 0.011796 | 48.1041 | 50.6853 | -0.6809 | -0.014324 | 49.3947 | 1.2906 | 48.9645 | 1.0342 | 0.027022 | 1.0379 | 0.027118
201.48 | 1.2776 | 0.041195 | 0.010223 | 48.4863 | 49.7639 | -1.0631 | -0.022364 | 49.1251 | 0.63879 | 48.9122 | 1.0285 | 0.013374 | 1.0322 | 0.013422
201.5 | 0.13037 | 0.041195 | 0.0087934 | 48.8991 | 49.0295 | -1.4759 | -0.031048 | 48.9643 | 0.065183 | 48.9426 | 1.0252 | 0.0013647 | 1.0288 | 0.0013696
201.52 | -1.2254 | 0.039703 | 0.0072206 | 48.6601 | 47.4347 | -1.2369 | -0.02602 | 48.0474 | -0.61272 | 48.2516 | 1.006 | -0.012829 | 1.0096 | -0.012874
201.54 | -2.3466 | 0.039703 | 0.0056478 | 49.0021 | 46.6555 | -1.5789 | -0.033215 | 47.8288 | -1.1733 | 48.2199 | 1.0014 | -0.024565 | 1.005 | -0.024653
201.56 | -3.546 | 0.039703 | 0.004075 | 48.9376 | 45.3916 | -1.5144 | -0.031858 | 47.1646 | -1.773 | 47.7556 | 0.98749 | -0.037121 | 0.99101 | -0.037253
201.58 | -4.7453 | 0.038399 | 0.0023592 | 48.9609 | 44.2156 | -1.5377 | -0.032348 | 46.5882 | -2.3727 | 47.3791 | 0.97542 | -0.049677 | 0.9789 | -0.049853
201.6 | -5.7882 | 0.038399 | 0.0008579 | 49.1239 | 43.3357 | -1.7007 | -0.035777 | 46.2298 | -2.8941 | 47.1945 | 0.96792 | -0.060595 | 0.97136 | -0.06081
201.62 | -6.8312 | 0.036535 | -0.00057193 | 49.9126 | 43.0814 | -1.4894 | -0.031332 | 46.497 | -3.4156 | 47.6355 | 0.97351 | -0.071512 | 0.97698 | -0.071767
201.64 | -7.6655 | 0.036535 | -0.0019303 | 49.8624 | 42.1969 | -1.4392 | -0.030276 | 46.0296 | -3.8328 | 47.3072 | 0.96373 | -0.080247 | 0.96716 | -0.080533
201.66 | -8.3956 | 0.036535 | -0.0031456 | 50.1027 | 41.7071 | -1.6795 | -0.035331 | 45.9049 | -4.1978 | 47.3042 | 0.96111 | -0.087889 | 0.96454 | -0.088202
201.68 | -8.8388 | 0.035416 | -0.003932 | 49.8066 | 40.9678 | -1.3834 | -0.029102 | 45.3872 | -4.4194 | 46.8603 | 0.95028 | -0.092529 | 0.95366 | -0.092859
201.7 | -9.5949 | 0.035416 | -0.0048614 | 49.9763 | 40.3814 | -1.5531 | -0.032672 | 45.1788 | -4.7975 | 46.778 | 0.94591 | -0.10044 | 0.94928 | -0.1008
201.72 | -9.6471 | 0.034298 | -0.0053618 | 49.6641 | 40.017 | -1.2409 | -0.026104 | 44.8406 | -4.8235 | 46.4484 | 0.93883 | -0.10099 | 0.94217 | -0.10135
201.74 | -9.8817 | 0.034298 | -0.0058623 | 49.1272 | 39.2455 | -0.704 | -0.01481 | 44.1863 | -4.9409 | 45.8333 | 0.92513 | -0.10345 | 0.92843 | -0.10382
201.76 | -9.8557 | 0.034298 | -0.0058623 | 49.5812 | 39.7255 | -1.158 | -0.02436 | 44.6534 | -4.9278 | 46.296 | 0.93491 | -0.10317 | 0.93824 | -0.10354
201.78 | -9.621 | 0.033366 | -0.0056478 | 49.4795 | 39.8585 | -1.0563 | -0.022221 | 44.669 | -4.8105 | 46.2725 | 0.93524 | -0.10072 | 0.93857 | -0.10108
201.8 | -9.4385 | 0.033366 | -0.0055048 | 48.9839 | 39.5454 | -0.5607 | -0.011795 | 44.2647 | -4.7192 | 45.8377 | 0.92677 | -0.098807 | 0.93007 | -0.099159
201.82 | -9.3863 | 0.033366 | -0.0051474 | 49.1212 | 39.7349 | -0.698 | -0.014684 | 44.428 | -4.6932 | 45.9924 | 0.93019 | -0.098261 | 0.93351 | -0.098611
201.84 | -8.8649 | 0.033179 | -0.004504 | 49.0704 | 40.2055 | -0.6472 | -0.013615 | 44.638 | -4.4324 | 46.1154 | 0.93459 | -0.092802 | 0.93792 | -0.093133
201.86 | -8.2913 | 0.033179 | -0.0035746 | 48.7839 | 40.4926 | -0.3607 | -0.0075879 | 44.6383 | -4.1456 | 46.0201 | 0.93459 | -0.086798 | 0.93792 | -0.087107
201.88 | -7.2483 | 0.033366 | -0.0020018 | 48.7262 | 41.4779 | -0.303 | -0.0063741 | 45.102 | -3.6242 | 46.3101 | 0.9443 | -0.07588 | 0.94767 | -0.07615
201.9 | -6.1272 | 0.033366 | -0.00057193 | 48.4689 | 42.3417 | -0.0457 | -0.00096137 | 45.4053 | -3.0636 | 46.4265 | 0.95065 | -0.064143 | 0.95404 | -0.064371
201.92 | -5.0321 | 0.033366 | 0.00064342 | 48.0609 | 43.0288 | 0.3623 | 0.0076216 | 45.5448 | -2.5161 | 46.3835 | 0.95358 | -0.052679 | 0.95697 | -0.052867
201.94 | -3.8849 | 0.034298 | 0.0020018 | 46.9206 | 43.0357 | 0.5026 | 0.010573 | 44.9781 | -1.9425 | 45.6256 | 0.94171 | -0.040669 | 0.94506 | -0.040814
201.96 | -2.6855 | 0.034298 | 0.0036461 | 46.863 | 44.1775 | 0.5602 | 0.011785 | 45.5202 | -1.3428 | 45.9678 | 0.95306 | -0.028114 | 0.95645 | -0.028214
201.98 | -1.3558 | 0.034298 | 0.0052189 | 46.399 | 45.0432 | 1.0242 | 0.021546 | 45.7211 | -0.6779 | 45.9471 | 0.95727 | -0.014193 | 0.96068 | -0.014244
202 | -0.13037 | 0.035416 | 0.0067202 | 46.144 | 46.0136 | 1.2792 | 0.02691 | 46.0788 | -0.065183 | 46.1005 | 0.96476 | -0.0013647 | 0.96819 | -0.0013696
202.02 | 1.1472 | 0.035416 | 0.0083645 | 46.2817 | 47.4289 | 1.1415 | 0.024013 | 46.8553 | 0.57361 | 46.6641 | 0.98101 | 0.01201 | 0.98451 | 0.012052
202.04 | 2.3205 | 0.036907 | 0.010009 | 46.4724 | 48.7929 | 0.9508 | 0.020002 | 47.6327 | 1.1603 | 47.2459 | 0.99729 | 0.024292 | 1.0008 | 0.024379
202.06 | 3.546 | 0.036907 | 0.011653 | 46.3377 | 49.8837 | 1.0855 | 0.022835 | 48.1107 | 1.773 | 47.5197 | 1.0073 | 0.037121 | 1.0109 | 0.037253
202.08 | 4.6671 | 0.036907 | 0.013083 | 46.4166 | 51.0837 | 1.0066 | 0.021175 | 48.7502 | 2.3336 | 47.9723 | 1.0207 | 0.048858 | 1.0243 | 0.049032
202.1 | 5.8665 | 0.038212 | 0.014513 | 45.1281 | 50.9946 | 1.2951 | 0.027245 | 48.0613 | 2.9332 | 47.0836 | 1.0063 | 0.061413 | 1.0098 | 0.061632
202.12 | 6.7269 | 0.038212 | 0.015657 | 45.2898 | 52.0167 | 1.1334 | 0.023843 | 48.6532 | 3.3634 | 47.5321 | 1.0187 | 0.070421 | 1.0223 | 0.070671
202.14 | 7.6394 | 0.038212 | 0.016872 | 44.9265 | 52.5659 | 1.4967 | 0.031485 | 48.7462 | 3.8197 | 47.473 | 1.0206 | 0.079974 | 1.0242 | 0.080259
202.16 | 8.1348 | 0.039331 | 0.017801 | 45.2886 | 53.4234 | 1.1346 | 0.023868 | 49.356 | 4.0674 | 48.0002 | 1.0334 | 0.08516 | 1.0371 | 0.085463
202.18 | 8.9431 | 0.039331 | 0.018731 | 45.2874 | 54.2305 | 1.1358 | 0.023893 | 49.759 | 4.4716 | 48.2684 | 1.0418 | 0.093621 | 1.0455 | 0.093955
202.2 | 9.4646 | 0.040822 | 0.019374 | 46.0718 | 55.5364 | 1.3514 | 0.028429 | 50.8041 | 4.7323 | 49.2267 | 1.0637 | 0.09908 | 1.0675 | 0.099433
202.22 | 9.96 | 0.040822 | 0.020018 | 46.1485 | 56.1085 | 1.2747 | 0.026815 | 51.1285 | 4.98 | 49.4685 | 1.0705 | 0.10427 | 1.0743 | 0.10464
202.24 | 10.2207 | 0.040822 | 0.020304 | 46.4124 | 56.6331 | 1.0108 | 0.021264 | 51.5227 | 5.1103 | 49.8193 | 1.0787 | 0.107 | 1.0826 | 0.10738
202.26 | 10.2728 | 0.041567 | 0.020518 | 46.5489 | 56.8217 | 0.8743 | 0.018392 | 51.6853 | 5.1364 | 49.9732 | 1.0821 | 0.10754 | 1.086 | 0.10792
202.28 | 10.1946 | 0.041567 | 0.020518 | 46.6474 | 56.842 | 0.7758 | 0.01632 | 51.7447 | 5.0973 | 50.0456 | 1.0834 | 0.10672 | 1.0872 | 0.1071
202.3 | 9.8557 | 0.04194 | 0.020089 | 45.6157 | 55.4714 | 0.8075 | 0.016987 | 50.5435 | 4.9278 | 48.9009 | 1.0582 | 0.10317 | 1.062 | 0.10354
202.32 | 9.2299 | 0.04194 | 0.01916 | 45.7719 | 55.0018 | 0.6513 | 0.013701 | 50.3869 | 4.615 | 48.8485 | 1.055 | 0.096624 | 1.0587 | 0.096968
202.34 | 8.7867 | 0.04194 | 0.018445 | 45.745 | 54.5317 | 0.6782 | 0.014267 | 50.1383 | 4.3933 | 48.6739 | 1.0498 | 0.091984 | 1.0535 | 0.092311
202.36 | 7.9262 | 0.042127 | 0.017372 | 46.5259 | 54.4521 | -0.1027 | -0.0021605 | 50.489 | 3.9631 | 49.168 | 1.0571 | 0.082976 | 1.0609 | 0.083272
202.38 | 7.0398 | 0.042127 | 0.016514 | 46.4559 | 53.4957 | -0.0327 | -0.0006879 | 49.9758 | 3.5199 | 48.8025 | 1.0463 | 0.073696 | 1.0501 | 0.073958
202.4 | 6.1272 | 0.042127 | 0.015371 | 46.4077 | 52.5349 | 0.0155 | 0.00032607 | 49.4713 | 3.0636 | 48.4501 | 1.0358 | 0.064143 | 1.0395 | 0.064371
202.42 | 5.0582 | 0.04194 | 0.01437 | 47.9197 | 52.9779 | -0.4965 | -0.010445 | 50.4488 | 2.5291 | 49.6058 | 1.0563 | 0.052952 | 1.06 | 0.053141
202.44 | 3.9892 | 0.04194 | 0.013083 | 48.1003 | 52.0895 | -0.6771 | -0.014244 | 50.0949 | 1.9946 | 49.43 | 1.0488 | 0.041761 | 1.0526 | 0.04191
202.46 | 2.7116 | 0.041008 | 0.011653 | 48.1818 | 50.8934 | -0.7586 | -0.015958 | 49.5376 | 1.3558 | 49.0857 | 1.0372 | 0.028387 | 1.0409 | 0.028488
202.48 | 1.434 | 0.041008 | 0.010223 | 48.289 | 49.723 | -0.8658 | -0.018213 | 49.006 | 0.71701 | 48.767 | 1.026 | 0.015012 | 1.0297 | 0.015066
202.5 | 0.44324 | 0.041008 | 0.0087934 | 48.4851 | 48.9283 | -1.0619 | -0.022339 | 48.7067 | 0.22162 | 48.6328 | 1.0198 | 0.0046401 | 1.0234 | 0.0046566
202.52 | -0.93863 | 0.03989 | 0.0072206 | 48.849 | 47.9104 | -1.4258 | -0.029994 | 48.3797 | -0.46932 | 48.5361 | 1.0129 | -0.0098261 | 1.0165 | -0.0098611
202.54 | -2.138 | 0.03989 | 0.0055763 | 48.6805 | 46.5425 | -1.2573 | -0.026449 | 47.6115 | -1.069 | 47.9678 | 0.99685 | -0.022382 | 1.0004 | -0.022461
202.56 | -3.3634 | 0.03989 | 0.003932 | 48.6809 | 45.3175 | -1.2577 | -0.026458 | 46.9992 | -1.6817 | 47.5598 | 0.98403 | -0.03521 | 0.98753 | -0.035336
202.58 | -4.5367 | 0.038212 | 0.0023592 | 48.7528 | 44.2161 | -1.3296 | -0.02797 | 46.4844 | -2.2684 | 47.2406 | 0.97325 | -0.047493 | 0.97671 | -0.047662
202.6 | -5.5797 | 0.038212 | 0.0008579 | 48.7968 | 43.2171 | -1.3736 | -0.028896 | 46.007 | -2.7898 | 46.9369 | 0.96325 | -0.058411 | 0.96668 | -0.058619
202.62 | -6.6226 | 0.036721 | -0.00057193 | 48.9746 | 42.352 | -1.5514 | -0.032636 | 45.6633 | -3.3113 | 46.7671 | 0.95606 | -0.069329 | 0.95946 | -0.069576
202.64 | -7.5091 | 0.036721 | -0.0019303 | 48.9989 | 41.4898 | -1.5757 | -0.033147 | 45.2444 | -3.7545 | 46.4959 | 0.94728 | -0.078609 | 0.95066 | -0.078889
202.66 | -8.0827 | 0.036721 | -0.0030026 | 48.9786 | 40.8959 | -1.5554 | -0.03272 | 44.9373 | -4.0413 | 46.2844 | 0.94085 | -0.084614 | 0.94421 | -0.084915
202.68 | -8.7867 | 0.03523 | -0.0041465 | 48.8961 | 40.1094 | -1.4729 | -0.030985 | 44.5028 | -4.3933 | 45.9672 | 0.93176 | -0.091984 | 0.93508 | -0.092311
202.7 | -9.0474 | 0.03523 | -0.0048614 | 48.9015 | 39.8541 | -1.4783 | -0.031098 | 44.3778 | -4.5237 | 45.8857 | 0.92914 | -0.094713 | 0.93245 | -0.09505
202.72 | -9.4124 | 0.03523 | -0.0055048 | 48.5529 | 39.1405 | -1.1297 | -0.023765 | 43.8467 | -4.7062 | 45.4154 | 0.91802 | -0.098534 | 0.92129 | -0.098885
202.74 | -9.5949 | 0.034111 | -0.0058623 | 49.4066 | 39.8117 | -0.9834 | -0.020687 | 44.6091 | -4.7975 | 46.2083 | 0.93399 | -0.10044 | 0.93731 | -0.1008
202.76 | -9.5428 | 0.034111 | -0.0058623 | 49.3398 | 39.797 | -0.9166 | -0.019282 | 44.5684 | -4.7714 | 46.1589 | 0.93313 | -0.099899 | 0.93646 | -0.10025
202.78 | -9.4124 | 0.033552 | -0.0056478 | 49.2265 | 39.8141 | -0.8033 | -0.016899 | 44.5203 | -4.7062 | 46.089 | 0.93212 | -0.098534 | 0.93544 | -0.098885
202.8 | -9.4124 | 0.033552 | -0.0055763 | 49.1391 | 39.7267 | -0.7159 | -0.01506 | 44.4329 | -4.7062 | 46.0016 | 0.93029 | -0.098534 | 0.93361 | -0.098885
202.82 | -9.0474 | 0.033552 | -0.0050044 | 49.1194 | 40.072 | -0.6962 | -0.014646 | 44.5957 | -4.5237 | 46.1036 | 0.9337 | -0.094713 | 0.93703 | -0.09505
202.84 | -8.6563 | 0.033366 | -0.004504 | 47.8815 | 39.2252 | -0.4583 | -0.0096411 | 43.5534 | -4.3281 | 44.9961 | 0.91188 | -0.090619 | 0.91513 | -0.090941
202.86 | -7.9523 | 0.033366 | -0.0034316 | 47.8486 | 39.8963 | -0.4254 | -0.008949 | 43.8724 | -3.9762 | 45.1978 | 0.91856 | -0.083249 | 0.92183 | -0.083546
202.88 | -6.9615 | 0.033552 | -0.0019303 | 48.4897 | 41.5282 | -0.0665 | -0.0013989 | 45.0089 | -3.4808 | 46.1692 | 0.94236 | -0.072877 | 0.94571 | -0.073137
202.9 | -5.7361 | 0.033552 | -0.00042895 | 48.3605 | 42.6244 | 0.0627 | 0.001319 | 45.4924 | -2.8681 | 46.4485 | 0.95248 | -0.060049 | 0.95587 | -0.060262
202.92 | -4.7714 | 0.033552 | 0.00064342 | 48.0522 | 43.2808 | 0.371 | 0.0078046 | 45.6665 | -2.3857 | 46.4617 | 0.95612 | -0.04995 | 0.95953 | -0.050127
202.94 | -3.7545 | 0.034484 | 0.0021447 | 47.015 | 43.2605 | 0.4082 | 0.0085871 | 45.1377 | -1.8773 | 45.7635 | 0.94505 | -0.039305 | 0.94842 | -0.039445
202.96 | -2.503 | 0.034484 | 0.0036461 | 46.6358 | 44.1328 | 0.7874 | 0.016564 | 45.3843 | -1.2515 | 45.8015 | 0.95021 | -0.026203 | 0.9536 | -0.026296
202.98 | -1.1472 | 0.034484 | 0.0052904 | 46.3781 | 45.2309 | 1.0451 | 0.021985 | 45.8045 | -0.57361 | 45.9957 | 0.95901 | -0.01201 | 0.96243 | -0.012052
203 | 0.026073 | 0.035789 | 0.0068632 | 46.0399 | 46.066 | 1.3833 | 0.0291 | 46.0529 | 0.013037 | 46.0486 | 0.96421 | 0.00027295 | 0.96765 | 0.00027392
203.02 | 1.2776 | 0.035789 | 0.008436 | 46.1772 | 47.4548 | 1.246 | 0.026212 | 46.816 | 0.63879 | 46.6031 | 0.98019 | 0.013374 | 0.98368 | 0.013422
203.04 | 2.5812 | 0.03728 | 0.010223 | 45.942 | 48.5232 | 1.4812 | 0.031159 | 47.2326 | 1.2906 | 46.8024 | 0.98891 | 0.027022 | 0.99243 | 0.027118
203.06 | 3.7285 | 0.03728 | 0.011725 | 45.8885 | 49.617 | 1.5347 | 0.032285 | 47.7527 | 1.8642 | 47.1313 | 0.9998 | 0.039032 | 1.0034 | 0.039171
203.08 | 4.9018 | 0.03728 | 0.013083 | 46.1937 | 51.0955 | 1.2295 | 0.025865 | 48.6446 | 2.4509 | 47.8276 | 1.0185 | 0.051314 | 1.0221 | 0.051497
203.1 | 5.8143 | 0.038771 | 0.014513 | 46.0668 | 51.8811 | 1.3564 | 0.028534 | 48.974 | 2.9072 | 48.0049 | 1.0254 | 0.060867 | 1.029 | 0.061084
203.12 | 7.0398 | 0.038771 | 0.015871 | 45.9082 | 52.948 | 1.515 | 0.03187 | 49.4281 | 3.5199 | 48.2548 | 1.0349 | 0.073696 | 1.0386 | 0.073958
203.14 | 7.8741 | 0.03989 | 0.017015 | 46.4044 | 54.2785 | 1.0188 | 0.021432 | 50.3415 | 3.9371 | 49.0291 | 1.054 | 0.08243 | 1.0578 | 0.082724
203.16 | 8.552 | 0.03989 | 0.018016 | 46.291 | 54.843 | 1.1322 | 0.023818 | 50.567 | 4.276 | 49.1417 | 1.0587 | 0.089527 | 1.0625 | 0.089846
203.18 | 9.1517 | 0.03989 | 0.018802 | 46.2665 | 55.4182 | 1.1567 | 0.024333 | 50.8423 | 4.5758 | 49.3171 | 1.0645 | 0.095805 | 1.0683 | 0.096146
203.2 | 9.621 | 0.041195 | 0.019517 | 46.4294 | 56.0504 | 0.9938 | 0.020906 | 51.2399 | 4.8105 | 49.6364 | 1.0728 | 0.10072 | 1.0766 | 0.10108
203.22 | 10.1164 | 0.041195 | 0.020018 | 46.4821 | 56.5985 | 0.9411 | 0.019798 | 51.5403 | 5.0582 | 49.8542 | 1.0791 | 0.1059 | 1.0829 | 0.10628
203.24 | 10.2989 | 0.041195 | 0.020375 | 46.3739 | 56.6728 | 1.0493 | 0.022074 | 51.5234 | 5.1495 | 49.8069 | 1.0787 | 0.10781 | 1.0826 | 0.1082
203.26 | 10.4553 | 0.04194 | 0.02059 | 45.8564 | 56.3117 | 0.5668 | 0.011924 | 51.0841 | 5.2277 | 49.3415 | 1.0696 | 0.10945 | 1.0734 | 0.10984
203.28 | 10.3511 | 0.04194 | 0.02059 | 45.8531 | 56.2042 | 0.5701 | 0.011993 | 51.0286 | 5.1755 | 49.3035 | 1.0684 | 0.10836 | 1.0722 | 0.10875
203.3 | 10.0903 | 0.042313 | 0.020089 | 45.9623 | 56.0526 | 0.4609 | 0.0096958 | 51.0075 | 5.0452 | 49.3257 | 1.0679 | 0.10563 | 1.0718 | 0.10601
203.32 | 9.4906 | 0.042313 | 0.019303 | 45.7951 | 55.2857 | 0.6281 | 0.013213 | 50.5404 | 4.7453 | 48.9586 | 1.0582 | 0.099353 | 1.0619 | 0.099707
203.34 | 8.8649 | 0.042313 | 0.018445 | 45.7068 | 54.5717 | 0.7164 | 0.015071 | 50.1392 | 4.4324 | 48.6618 | 1.0498 | 0.092802 | 1.0535 | 0.093133
203.36 | 8.0045 | 0.042313 | 0.017515 | 47.0701 | 55.0746 | 0.3531 | 0.007428 | 51.0723 | 4.0022 | 49.7383 | 1.0693 | 0.083795 | 1.0731 | 0.084093
203.38 | 7.2223 | 0.042313 | 0.016514 | 47.1548 | 54.3771 | 0.2684 | 0.0056462 | 50.7659 | 3.6111 | 49.5622 | 1.0629 | 0.075607 | 1.0667 | 0.075876
203.4 | 6.1533 | 0.042313 | 0.015442 | 47.6851 | 53.8384 | -0.2619 | -0.0055095 | 50.7617 | 3.0766 | 49.7362 | 1.0628 | 0.064416 | 1.0666 | 0.064645
203.42 | 5.2407 | 0.042127 | 0.014298 | 47.3573 | 52.598 | 0.0659 | 0.0013863 | 49.9777 | 2.6204 | 49.1042 | 1.0464 | 0.054863 | 1.0501 | 0.055058
203.44 | 4.2239 | 0.042127 | 0.013083 | 47.7958 | 52.0197 | -0.3726 | -0.0078382 | 49.9077 | 2.1119 | 49.2038 | 1.0449 | 0.044218 | 1.0486 | 0.044375
203.46 | 2.9723 | 0.041195 | 0.011796 | 48.2155 | 51.1878 | -0.7923 | -0.016667 | 49.7017 | 1.4862 | 49.2063 | 1.0406 | 0.031116 | 1.0443 | 0.031227
203.48 | 1.6687 | 0.041195 | 0.010366 | 48.5012 | 50.1699 | -1.078 | -0.022677 | 49.3355 | 0.83434 | 49.0574 | 1.0329 | 0.017469 | 1.0366 | 0.017531
203.5 | 0.33895 | 0.041195 | 0.0087219 | 48.5397 | 48.8787 | -1.1165 | -0.023487 | 48.7092 | 0.16948 | 48.6527 | 1.0198 | 0.0035483 | 1.0235 | 0.003561
203.52 | -0.83434 | 0.03989 | 0.0072921 | 48.6567 | 47.8224 | -1.2335 | -0.025949 | 48.2395 | -0.41717 | 48.3786 | 1.01 | -0.0087343 | 1.0136 | -0.0087654
203.54 | -2.0076 | 0.03989 | 0.0055048 | 48.8445 | 46.8369 | -1.4213 | -0.029899 | 47.8407 | -1.0038 | 48.1753 | 1.0016 | -0.021017 | 1.0052 | -0.021092
203.56 | -3.5199 | 0.038399 | 0.003932 | 48.9095 | 45.3896 | -1.4863 | -0.031267 | 47.1496 | -1.7599 | 47.7362 | 0.98717 | -0.036848 | 0.99069 | -0.036979
203.58 | -4.3803 | 0.038399 | 0.0023592 | 48.8132 | 44.4329 | -1.39 | -0.029241 | 46.6231 | -2.1901 | 47.3531 | 0.97615 | -0.045855 | 0.97963 | -0.046019
203.6 | -5.6318 | 0.038399 | 0.0008579 | 48.7705 | 43.1387 | -1.3473 | -0.028343 | 45.9546 | -2.8159 | 46.8932 | 0.96216 | -0.058957 | 0.96558 | -0.059167
203.62 | -6.4401 | 0.037094 | -0.00050044 | 50.0591 | 43.619 | -1.6359 | -0.034414 | 46.8391 | -3.22 | 47.9124 | 0.98067 | -0.067418 | 0.98417 | -0.067658
203.64 | -7.1962 | 0.037094 | -0.0017873 | 49.9824 | 42.7862 | -1.5592 | -0.0328 | 46.3843 | -3.5981 | 47.5837 | 0.97115 | -0.075334 | 0.97461 | -0.075602
203.66 | -8.1609 | 0.037094 | -0.0030026 | 50.0234 | 41.8625 | -1.6002 | -0.033663 | 45.9429 | -4.0805 | 47.3031 | 0.96191 | -0.085433 | 0.96534 | -0.085737
203.68 | -8.6302 | 0.035416 | -0.003932 | 49.9334 | 41.3032 | -1.5102 | -0.031769 | 45.6183 | -4.3151 | 47.0567 | 0.95511 | -0.090346 | 0.95851 | -0.090668
203.7 | -9.1778 | 0.035416 | -0.0047899 | 49.7117 | 40.5339 | -1.2885 | -0.027106 | 45.1228 | -4.5889 | 46.6524 | 0.94474 | -0.096078 | 0.9481 | -0.09642
203.72 | -9.4906 | 0.034484 | -0.0053618 | 49.754 | 40.2634 | -1.3308 | -0.027996 | 45.0087 | -4.7453 | 46.5905 | 0.94235 | -0.099353 | 0.94571 | -0.099707
203.74 | -9.621 | 0.034484 | -0.0057193 | 49.7631 | 40.1421 | -1.3399 | -0.028187 | 44.9526 | -4.8105 | 46.5561 | 0.94118 | -0.10072 | 0.94453 | -0.10108
203.76 | -9.4646 | 0.034484 | -0.0057193 | 49.4218 | 39.9572 | -0.9986 | -0.021007 | 44.6895 | -4.7323 | 46.2669 | 0.93567 | -0.09908 | 0.939 | -0.099433
203.78 | -9.4124 | 0.033739 | -0.0055763 | 49.1382 | 39.7258 | -0.715 | -0.015041 | 44.432 | -4.7062 | 46.0007 | 0.93028 | -0.098534 | 0.93359 | -0.098885
203.8 | -9.3081 | 0.033739 | -0.0054333 | 49.1403 | 39.8322 | -0.7171 | -0.015085 | 44.4862 | -4.6541 | 46.0376 | 0.93141 | -0.097443 | 0.93473 | -0.097789
203.82 | -9.2038 | 0.033179 | -0.0050759 | 49.3197 | 40.1159 | -0.8965 | -0.018859 | 44.7178 | -4.6019 | 46.2518 | 0.93626 | -0.096351 | 0.93959 | -0.096694
203.84 | -8.6563 | 0.033179 | -0.0044325 | 48.812 | 40.1557 | -0.3888 | -0.008179 | 44.4839 | -4.3281 | 45.9266 | 0.93136 | -0.090619 | 0.93468 | -0.090941
203.86 | -8.0305 | 0.033179 | -0.0034316 | 48.481 | 40.4505 | -0.0578 | -0.0012159 | 44.4657 | -4.0153 | 45.8042 | 0.93098 | -0.084068 | 0.9343 | -0.084367
203.88 | -7.0658 | 0.033366 | -0.0020018 | 47.4689 | 40.4031 | -0.0457 | -0.00096137 | 43.936 | -3.5329 | 45.1136 | 0.91989 | -0.073969 | 0.92317 | -0.074232
203.9 | -5.5536 | 0.033366 | -0.00050044 | 47.097 | 41.5434 | 0.3262 | 0.0068621 | 44.3202 | -2.7768 | 45.2458 | 0.92794 | -0.058138 | 0.93124 | -0.058345
203.92 | -4.9018 | 0.033366 | 0.00057193 | 47.0645 | 42.1627 | 0.3587 | 0.0075458 | 44.6136 | -2.4509 | 45.4306 | 0.93408 | -0.051314 | 0.93741 | -0.051497
203.94 | -3.8328 | 0.034111 | 0.0019303 | 46.7731 | 42.9403 | 0.6501 | 0.013676 | 44.8567 | -1.9164 | 45.4955 | 0.93917 | -0.040123 | 0.94251 | -0.040266
203.96 | -2.3727 | 0.034111 | 0.0036461 | 46.6358 | 44.2631 | 0.7874 | 0.016564 | 45.4495 | -1.1863 | 45.8449 | 0.95158 | -0.024838 | 0.95497 | -0.024927
203.98 | -1.3037 | 0.03523 | 0.0052189 | 46.7008 | 45.3971 | 0.7224 | 0.015197 | 46.049 | -0.65183 | 46.2662 | 0.96413 | -0.013647 | 0.96756 | -0.013696
204 | 0.026073 | 0.03523 | 0.0067917 | 46.302 | 46.3281 | 1.1212 | 0.023586 | 46.315 | 0.013037 | 46.3107 | 0.9697 | 0.00027295 | 0.97315 | 0.00027392
204.02 | 1.0951 | 0.03523 | 0.008436 | 46.4252 | 47.5203 | 0.998 | 0.020995 | 46.9727 | 0.54754 | 46.7902 | 0.98347 | 0.011464 | 0.98697 | 0.011505
204.04 | 2.5291 | 0.036907 | 0.010223 | 46.0093 | 48.5384 | 1.4139 | 0.029744 | 47.2738 | 1.2645 | 46.8523 | 0.98978 | 0.026476 | 0.9933 | 0.02657
204.06 | 3.6242 | 0.036907 | 0.011653 | 46.1238 | 49.748 | 1.2994 | 0.027335 | 47.9359 | 1.8121 | 47.3319 | 1.0036 | 0.03794 | 1.0072 | 0.038075
204.08 | 4.7714 | 0.036907 | 0.013154 | 45.9921 | 50.7635 | 1.4311 | 0.030105 | 48.3778 | 2.3857 | 47.5826 | 1.0129 | 0.04995 | 1.0165 | 0.050127
204.1 | 5.8143 | 0.038212 | 0.014441 | 46.0767 | 51.891 | 1.3465 | 0.028326 | 48.9839 | 2.9072 | 48.0148 | 1.0256 | 0.060867 | 1.0292 | 0.061084
204.12 | 6.9355 | 0.038212 | 0.015871 | 46.2874 | 53.2229 | 1.1358 | 0.023893 | 49.7551 | 3.4677 | 48.5992 | 1.0417 | 0.072604 | 1.0454 | 0.072863
204.14 | 7.6916 | 0.03989 | 0.016943 | 45.2143 | 52.9059 | 1.2089 | 0.025431 | 49.0601 | 3.8458 | 47.7782 | 1.0272 | 0.08052 | 1.0308 | 0.080806
204.16 | 8.3695 | 0.03989 | 0.017944 | 45.1649 | 53.5344 | 1.2583 | 0.02647 | 49.3496 | 4.1847 | 47.9547 | 1.0332 | 0.087616 | 1.0369 | 0.087928
204.18 | 9.1256 | 0.03989 | 0.018874 | 45.2107 | 54.3363 | 1.2125 | 0.025507 | 49.7735 | 4.5628 | 48.2526 | 1.0421 | 0.095532 | 1.0458 | 0.095872
204.2 | 9.5949 | 0.041008 | 0.019589 | 45.1868 | 54.7817 | 1.2364 | 0.02601 | 49.9843 | 4.7975 | 48.3851 | 1.0465 | 0.10044 | 1.0503 | 0.1008
204.22 | 9.8817 | 0.041008 | 0.020018 | 45.4955 | 55.3772 | 0.9277 | 0.019516 | 50.4364 | 4.9409 | 48.7894 | 1.056 | 0.10345 | 1.0598 | 0.10382
204.24 | 10.0643 | 0.042127 | 0.020447 | 45.5654 | 55.6297 | 0.8578 | 0.018045 | 50.5975 | 5.0321 | 48.9202 | 1.0594 | 0.10536 | 1.0631 | 0.10573
204.26 | 10.2207 | 0.042127 | 0.020732 | 45.4185 | 55.6392 | 1.0047 | 0.021135 | 50.5288 | 5.1103 | 48.8254 | 1.0579 | 0.107 | 1.0617 | 0.10738
204.28 | 10.0903 | 0.042127 | 0.02059 | 45.5305 | 55.6208 | 0.8927 | 0.018779 | 50.5757 | 5.0452 | 48.8939 | 1.0589 | 0.10563 | 1.0627 | 0.10601
204.3 | 9.96 | 0.042499 | 0.020232 | 45.6121 | 55.5721 | 0.8111 | 0.017063 | 50.5921 | 4.98 | 48.9321 | 1.0593 | 0.10427 | 1.063 | 0.10464
204.32 | 9.3603 | 0.042499 | 0.019446 | 45.762 | 55.1223 | 0.6612 | 0.013909 | 50.4421 | 4.6801 | 48.8821 | 1.0561 | 0.097988 | 1.0599 | 0.098337
204.34 | 8.7345 | 0.042499 | 0.018588 | 45.8704 | 54.6049 | 0.5528 | 0.011629 | 50.2377 | 4.3673 | 48.7819 | 1.0518 | 0.091438 | 1.0556 | 0.091763
204.36 | 8.0305 | 0.042686 | 0.017658 | 46.5113 | 54.5418 | -0.0881 | -0.0018533 | 50.5266 | 4.0153 | 49.1881 | 1.0579 | 0.084068 | 1.0616 | 0.084367
204.38 | 7.1441 | 0.042686 | 0.016657 | 46.7642 | 53.9083 | -0.341 | -0.0071735 | 50.3362 | 3.572 | 49.1456 | 1.0539 | 0.074788 | 1.0576 | 0.075054
204.4 | 6.1533 | 0.042686 | 0.015657 | 47.9558 | 54.1091 | -0.5326 | -0.011204 | 51.0324 | 3.0766 | 50.0069 | 1.0685 | 0.064416 | 1.0723 | 0.064645
204.42 | 5.0321 | 0.042686 | 0.014441 | 48.18 | 53.2121 | -0.7568 | -0.015921 | 50.6961 | 2.5161 | 49.8574 | 1.0614 | 0.052679 | 1.0652 | 0.052867
204.44 | 4.1196 | 0.042686 | 0.013297 | 48.2408 | 52.3604 | -0.8176 | -0.0172 | 50.3006 | 2.0598 | 49.614 | 1.0531 | 0.043126 | 1.0569 | 0.043279
204.46 | 2.6334 | 0.04194 | 0.011939 | 48.1838 | 50.8172 | -0.7606 | -0.016 | 49.5005 | 1.3167 | 49.0616 | 1.0364 | 0.027568 | 1.0401 | 0.027666
204.48 | 1.3037 | 0.04194 | 0.010366 | 48.3791 | 49.6828 | -0.9559 | -0.020109 | 49.0309 | 0.65183 | 48.8137 | 1.0266 | 0.013647 | 1.0302 | 0.013696
204.5 | 0.52146 | 0.040449 | 0.0090794 | 48.6892 | 49.2107 | -1.266 | -0.026632 | 48.9499 | 0.26073 | 48.863 | 1.0249 | 0.005459 | 1.0285 | 0.0054784
204.52 | -0.96471 | 0.040449 | 0.0072921 | 48.8054 | 47.8407 | -1.3822 | -0.029077 | 48.323 | -0.48235 | 48.4838 | 1.0117 | -0.010099 | 1.0153 | -0.010135
204.54 | -2.3466 | 0.040449 | 0.0057193 | 48.9095 | 46.5629 | -1.4863 | -0.031267 | 47.7362 | -1.1733 | 48.1273 | 0.99946 | -0.024565 | 1.003 | -0.024653
204.56 | -3.3634 | 0.039144 | 0.0040035 | 49.0547 | 45.6913 | -1.6315 | -0.034321 | 47.373 | -1.6817 | 47.9336 | 0.99185 | -0.03521 | 0.99538 | -0.035336
204.58 | -4.7192 | 0.039144 | 0.0025737 | 49.0245 | 44.3053 | -1.6013 | -0.033686 | 46.6649 | -2.3596 | 47.4514 | 0.97703 | -0.049404 | 0.98051 | -0.04958
204.6 | -5.6579 | 0.039144 | 0.00092939 | 49.0994 | 43.4415 | -1.6762 | -0.035262 | 46.2705 | -2.8289 | 47.2134 | 0.96877 | -0.05923 | 0.97222 | -0.059441
204.62 | -6.8572 | 0.037467 | -0.00050044 | 48.98 | 42.1228 | -1.5568 | -0.03275 | 45.5514 | -3.4286 | 46.6943 | 0.95371 | -0.071785 | 0.95711 | -0.072041
204.64 | -7.5091 | 0.037467 | -0.0017158 | 49.1564 | 41.6473 | -1.7332 | -0.036461 | 45.4019 | -3.7545 | 46.6534 | 0.95058 | -0.078609 | 0.95397 | -0.078889
204.66 | -8.3434 | 0.036162 | -0.0028597 | 50.1368 | 41.7934 | -1.7136 | -0.036048 | 45.9651 | -4.1717 | 47.3557 | 0.96237 | -0.087343 | 0.9658 | -0.087654
204.68 | -8.917 | 0.036162 | -0.0038605 | 49.8931 | 40.9761 | -1.4699 | -0.030922 | 45.4346 | -4.4585 | 46.9208 | 0.95127 | -0.093348 | 0.95465 | -0.093681
204.7 | -9.5689 | 0.036162 | -0.0047899 | 49.9794 | 40.4105 | -1.5562 | -0.032737 | 45.195 | -4.7844 | 46.7898 | 0.94625 | -0.10017 | 0.94962 | -0.10053
204.72 | -9.6992 | 0.035043 | -0.0052189 | 50.0278 | 40.3286 | -1.6046 | -0.033755 | 45.1782 | -4.8496 | 46.7947 | 0.9459 | -0.10154 | 0.94927 | -0.1019
204.74 | -9.8817 | 0.035043 | -0.0055763 | 50.0484 | 40.1667 | -1.6252 | -0.034189 | 45.1075 | -4.9409 | 46.7545 | 0.94442 | -0.10345 | 0.94778 | -0.10382
204.76 | -9.9339 | 0.035043 | -0.0055763 | 49.9409 | 40.007 | -1.5177 | -0.031927 | 44.974 | -4.9669 | 46.6296 | 0.94162 | -0.10399 | 0.94498 | -0.10436
204.78 | -9.7514 | 0.033925 | -0.0055048 | 49.408 | 39.6566 | -0.9848 | -0.020717 | 44.5323 | -4.8757 | 46.1575 | 0.93238 | -0.10208 | 0.9357 | -0.10245
204.8 | -9.4646 | 0.033925 | -0.0052904 | 49.6932 | 40.2286 | -1.27 | -0.026716 | 44.9609 | -4.7323 | 46.5383 | 0.94135 | -0.09908 | 0.9447 | -0.099433
204.82 | -9.256 | 0.033552 | -0.0049329 | 49.2161 | 39.9601 | -0.7929 | -0.01668 | 44.5881 | -4.628 | 46.1308 | 0.93354 | -0.096897 | 0.93687 | -0.097242
204.84 | -8.7084 | 0.033552 | -0.004361 | 48.8211 | 40.1127 | -0.3979 | -0.0083705 | 44.4669 | -4.3542 | 45.9183 | 0.93101 | -0.091165 | 0.93432 | -0.091489
204.86 | -8.2652 | 0.033552 | -0.0034316 | 48.7513 | 40.4861 | -0.3281 | -0.0069021 | 44.6187 | -4.1326 | 45.9962 | 0.93419 | -0.086525 | 0.93751 | -0.086833
204.88 | -7.3787 | 0.033552 | -0.0019303 | 48.8081 | 41.4294 | -0.3849 | -0.008097 | 45.1187 | -3.6894 | 46.3485 | 0.94465 | -0.077244 | 0.94802 | -0.077519
204.9 | -6.1272 | 0.033552 | -0.00035746 | 48.2704 | 42.1432 | 0.1528 | 0.0032144 | 45.2068 | -3.0636 | 46.228 | 0.9465 | -0.064143 | 0.94987 | -0.064371
204.92 | -5.1625 | 0.033552 | 0.00071491 | 47.8724 | 42.7099 | 0.5508 | 0.011587 | 45.2912 | -2.5812 | 46.1516 | 0.94826 | -0.054044 | 0.95164 | -0.054236
204.94 | -4.0153 | 0.034298 | 0.0020732 | 47.9158 | 43.9005 | 0.5074 | 0.010674 | 45.9082 | -2.0076 | 46.5774 | 0.96118 | -0.042034 | 0.96461 | -0.042184
204.96 | -2.842 | 0.034298 | 0.0036461 | 47.8606 | 45.0186 | 0.5626 | 0.011835 | 46.4396 | -1.421 | 46.9133 | 0.97231 | -0.029751 | 0.97577 | -0.029857
204.98 | -1.3558 | 0.035416 | 0.0054333 | 46.3542 | 44.9984 | 1.069 | 0.022488 | 45.6763 | -0.6779 | 45.9023 | 0.95633 | -0.014193 | 0.95973 | -0.014244
205 | -0.26073 | 0.035416 | 0.0069347 | 46.3148 | 46.0541 | 1.1084 | 0.023317 | 46.1844 | -0.13037 | 46.2279 | 0.96697 | -0.0027295 | 0.97041 | -0.0027392
205.02 | 0.99078 | 0.035416 | 0.008436 | 46.3239 | 47.3147 | 1.0993 | 0.023126 | 46.8193 | 0.49539 | 46.6542 | 0.98026 | 0.010372 | 0.98375 | 0.010409
205.04 | 2.1901 | 0.036721 | 0.010152 | 46.1025 | 48.2926 | 1.3207 | 0.027783 | 47.1976 | 1.0951 | 46.8325 | 0.98818 | 0.022928 | 0.9917 | 0.023009
205.06 | 3.3374 | 0.036721 | 0.011653 | 46.2988 | 49.6362 | 1.1244 | 0.023654 | 47.9675 | 1.6687 | 47.4113 | 1.0043 | 0.034937 | 1.0079 | 0.035062
205.08 | 4.4585 | 0.038026 | 0.013154 | 46.2238 | 50.6823 | 1.1994 | 0.025231 | 48.4531 | 2.2293 | 47.71 | 1.0145 | 0.046674 | 1.0181 | 0.04684
205.1 | 5.5275 | 0.038026 | 0.014513 | 46.337 | 51.8645 | 1.0862 | 0.02285 | 49.1008 | 2.7638 | 48.1795 | 1.028 | 0.057865 | 1.0317 | 0.058071
205.12 | 6.5444 | 0.038026 | 0.0158 | 45.9707 | 52.5151 | 1.4525 | 0.030556 | 49.2429 | 3.2722 | 48.1522 | 1.031 | 0.06851 | 1.0347 | 0.068754
205.14 | 7.5352 | 0.039331 | 0.016872 | 45.1166 | 52.6518 | 1.3066 | 0.027486 | 48.8842 | 3.7676 | 47.6283 | 1.0235 | 0.078882 | 1.0271 | 0.079163
205.16 | 8.0827 | 0.039331 | 0.018016 | 45.176 | 53.2587 | 1.2472 | 0.026237 | 49.2173 | 4.0413 | 47.8702 | 1.0305 | 0.084614 | 1.0341 | 0.084915
205.18 | 8.8127 | 0.039331 | 0.018802 | 45.0516 | 53.8643 | 1.3716 | 0.028854 | 49.458 | 4.4064 | 47.9892 | 1.0355 | 0.092256 | 1.0392 | 0.092585
205.2 | 9.4385 | 0.040822 | 0.019446 | 45.0516 | 54.4901 | 1.3716 | 0.028854 | 49.7708 | 4.7192 | 48.1978 | 1.0421 | 0.098807 | 1.0458 | 0.099159
205.22 | 9.7774 | 0.040822 | 0.020089 | 45.0038 | 54.7812 | 1.4194 | 0.029859 | 49.8925 | 4.8887 | 48.2629 | 1.0446 | 0.10236 | 1.0483 | 0.10272
205.24 | 9.96 | 0.041754 | 0.020447 | 45.4943 | 55.4543 | 0.9289 | 0.019541 | 50.4743 | 4.98 | 48.8143 | 1.0568 | 0.10427 | 1.0605 | 0.10464
205.26 | 10.1164 | 0.041754 | 0.020732 | 45.9268 | 56.0432 | 0.4964 | 0.010443 | 50.985 | 5.0582 | 49.2989 | 1.0675 | 0.1059 | 1.0713 | 0.10628
205.28 | 9.9339 | 0.041754 | 0.020518 | 45.9242 | 55.8581 | 0.499 | 0.010497 | 50.8911 | 4.9669 | 49.2355 | 1.0655 | 0.10399 | 1.0693 | 0.10436
205.3 | 9.5949 | 0.042499 | 0.020089 | 45.8981 | 55.493 | 0.5251 | 0.011046 | 50.6956 | 4.7975 | 49.0964 | 1.0614 | 0.10044 | 1.0652 | 0.1008
205.32 | 9.1256 | 0.042499 | 0.019303 | 46.2281 | 55.3537 | 0.1951 | 0.0041042 | 50.7909 | 4.5628 | 49.27 | 1.0634 | 0.095532 | 1.0672 | 0.095872
205.34 | 8.4999 | 0.042499 | 0.018445 | 46.2723 | 54.7722 | 0.1509 | 0.0031744 | 50.5222 | 4.2499 | 49.1056 | 1.0578 | 0.088981 | 1.0616 | 0.089298
205.36 | 7.7698 | 0.042686 | 0.017658 | 46.5785 | 54.3483 | -0.1553 | -0.003267 | 50.4634 | 3.8849 | 49.1684 | 1.0566 | 0.081339 | 1.0603 | 0.081628
205.38 | 6.753 | 0.042686 | 0.016514 | 46.7794 | 53.5324 | -0.3562 | -0.0074932 | 50.1559 | 3.3765 | 49.0304 | 1.0501 | 0.070694 | 1.0539 | 0.070945
205.4 | 5.9968 | 0.042499 | 0.015585 | 47.5352 | 53.532 | -0.112 | -0.0023561 | 50.5336 | 2.9984 | 49.5341 | 1.058 | 0.062778 | 1.0618 | 0.063002
205.42 | 4.8235 | 0.042499 | 0.014441 | 48.0139 | 52.8374 | -0.5907 | -0.012426 | 50.4257 | 2.4118 | 49.6217 | 1.0558 | 0.050495 | 1.0595 | 0.050675
205.44 | 3.6502 | 0.042499 | 0.013226 | 48.1053 | 51.7555 | -0.6821 | -0.014349 | 49.9304 | 1.8251 | 49.322 | 1.0454 | 0.038213 | 1.0491 | 0.038349
205.46 | 2.5552 | 0.041754 | 0.011868 | 48.226 | 50.7812 | -0.8028 | -0.016888 | 49.5036 | 1.2776 | 49.0777 | 1.0365 | 0.026749 | 1.0402 | 0.026844
205.48 | 1.2515 | 0.041754 | 0.010438 | 48.454 | 49.7055 | -1.0308 | -0.021685 | 49.0798 | 0.62576 | 48.8712 | 1.0276 | 0.013102 | 1.0312 | 0.013148
205.5 | -0.18251 | 0.040822 | 0.0087934 | 48.7618 | 48.5793 | -1.3386 | -0.02816 | 48.6705 | -0.091256 | 48.701 | 1.019 | -0.0019106 | 1.0226 | -0.0019174
205.52 | -1.434 | 0.040822 | 0.0072921 | 48.8776 | 47.4436 | -1.4544 | -0.030596 | 48.1606 | -0.71701 | 48.3996 | 1.0083 | -0.015012 | 1.0119 | -0.015066
205.54 | -2.3727 | 0.040822 | 0.0058623 | 48.9782 | 46.6055 | -1.555 | -0.032712 | 47.7919 | -1.1863 | 48.1873 | 1.0006 | -0.024838 | 1.0042 | -0.024927
205.56 | -3.7545 | 0.039331 | 0.004075 | 48.9598 | 45.2053 | -1.5366 | -0.032325 | 47.0825 | -1.8773 | 47.7083 | 0.98577 | -0.039305 | 0.98928 | -0.039445
205.58 | -4.7714 | 0.039331 | 0.0026452 | 49.473 | 44.7016 | -2.0498 | -0.043121 | 47.0873 | -2.3857 | 47.8825 | 0.98587 | -0.04995 | 0.98938 | -0.050127
205.6 | -5.8925 | 0.039331 | 0.0010724 | 49.1618 | 43.2693 | -1.7386 | -0.036574 | 46.2155 | -2.9463 | 47.1976 | 0.96762 | -0.061686 | 0.97106 | -0.061906
205.62 | -6.9094 | 0.038026 | -0.00035746 | 50.1075 | 43.1981 | -1.6843 | -0.035432 | 46.6528 | -3.4547 | 47.8044 | 0.97677 | -0.072331 | 0.98025 | -0.072589
205.64 | -7.9262 | 0.038026 | -0.0015728 | 50.0723 | 42.1461 | -1.6491 | -0.034691 | 46.1092 | -3.9631 | 47.4302 | 0.96539 | -0.082976 | 0.96883 | -0.083272
205.66 | -8.4477 | 0.036721 | -0.0028597 | 50.4774 | 42.0297 | -2.0542 | -0.043213 | 46.2535 | -4.2239 | 47.6615 | 0.96841 | -0.088435 | 0.97186 | -0.08875
205.68 | -8.9692 | 0.036721 | -0.0037175 | 50.1624 | 41.1932 | -1.7392 | -0.036587 | 45.6778 | -4.4846 | 47.1727 | 0.95636 | -0.093894 | 0.95977 | -0.094229
205.7 | -9.8557 | 0.036721 | -0.0045754 | 50.3206 | 40.4649 | -1.8974 | -0.039915 | 45.3928 | -4.9278 | 47.0354 | 0.95039 | -0.10317 | 0.95378 | -0.10354
205.72 | -9.8557 | 0.035416 | -0.0051474 | 50.2586 | 40.4029 | -1.8354 | -0.038611 | 45.3308 | -4.9278 | 46.9734 | 0.94909 | -0.10317 | 0.95247 | -0.10354
205.74 | -10.1164 | 0.035416 | -0.0055763 | 50.1215 | 40.0051 | -1.6983 | -0.035726 | 45.0633 | -5.0582 | 46.7494 | 0.94349 | -0.1059 | 0.94685 | -0.10628
205.76 | -10.1164 | 0.035416 | -0.0055763 | 49.7269 | 39.6105 | -1.3037 | -0.027425 | 44.6687 | -5.0582 | 46.3548 | 0.93523 | -0.1059 | 0.93856 | -0.10628
205.78 | -9.7774 | 0.034671 | -0.0052904 | 49.5176 | 39.7402 | -1.0944 | -0.023022 | 44.6289 | -4.8887 | 46.2585 | 0.9344 | -0.10236 | 0.93773 | -0.10272
205.8 | -9.7514 | 0.034671 | -0.0052189 | 49.5364 | 39.785 | -1.1132 | -0.023418 | 44.6607 | -4.8757 | 46.2859 | 0.93506 | -0.10208 | 0.93839 | -0.10245
205.82 | -9.4124 | 0.033925 | -0.0048614 | 49.1686 | 39.7562 | -0.7454 | -0.015681 | 44.4624 | -4.7062 | 46.0311 | 0.93091 | -0.098534 | 0.93423 | -0.098885
205.84 | -9.0735 | 0.033925 | -0.004218 | 49.2364 | 40.1629 | -0.8132 | -0.017107 | 44.6997 | -4.5367 | 46.2119 | 0.93588 | -0.094986 | 0.93921 | -0.095324
205.86 | -8.4999 | 0.033925 | -0.0032171 | 49.0373 | 40.5374 | -0.6141 | -0.012919 | 44.7874 | -4.2499 | 46.204 | 0.93772 | -0.088981 | 0.94106 | -0.089298
205.88 | -7.4309 | 0.034111 | -0.0018588 | 47.8928 | 40.4619 | -0.4696 | -0.0098788 | 44.1774 | -3.7154 | 45.4158 | 0.92495 | -0.07779 | 0.92824 | -0.078067
205.9 | -6.1793 | 0.034111 | -0.00021447 | 47.929 | 41.7497 | -0.5058 | -0.01064 | 44.8393 | -3.0897 | 45.8692 | 0.9388 | -0.064689 | 0.94215 | -0.064919
205.92 | -5.2146 | 0.034857 | 0.00092939 | 47.1155 | 41.9009 | 0.3077 | 0.006473 | 44.5082 | -2.6073 | 45.3773 | 0.93187 | -0.05459 | 0.93519 | -0.054784
205.94 | -4.0935 | 0.034857 | 0.0022877 | 46.9832 | 42.8897 | 0.44 | 0.0092561 | 44.9365 | -2.0467 | 45.6187 | 0.94084 | -0.042853 | 0.94419 | -0.043005
205.96 | -2.9984 | 0.034857 | 0.0037175 | 46.865 | 43.8666 | 0.5582 | 0.011743 | 45.3658 | -1.4992 | 45.8655 | 0.94983 | -0.031389 | 0.95321 | -0.031501
205.98 | -1.6687 | 0.035975 | 0.0055048 | 46.6506 | 44.9819 | 0.7726 | 0.016253 | 45.8163 | -0.83434 | 46.0944 | 0.95926 | -0.017469 | 0.96267 | -0.017531
206 | -0.36502 | 0.035975 | 0.0070776 | 46.6035 | 46.2385 | 0.8197 | 0.017244 | 46.421 | -0.18251 | 46.4818 | 0.97192 | -0.0038213 | 0.97538 | -0.0038349
206.02 | 0.80827 | 0.035975 | 0.0087219 | 46.6691 | 47.4774 | 0.7541 | 0.015864 | 47.0732 | 0.40413 | 46.9385 | 0.98558 | 0.0084614 | 0.98909 | 0.0084915
206.04 | 2.1641 | 0.037653 | 0.010366 | 46.4865 | 48.6506 | 0.9367 | 0.019705 | 47.5685 | 1.082 | 47.2079 | 0.99595 | 0.022655 | 0.99949 | 0.022735
206.06 | 3.2331 | 0.037653 | 0.011868 | 46.5973 | 49.8304 | 0.8259 | 0.017374 | 48.2138 | 1.6165 | 47.675 | 1.0095 | 0.033846 | 1.0131 | 0.033966
206.08 | 4.4064 | 0.038958 | 0.013369 | 46.2033 | 50.6097 | 1.2199 | 0.025663 | 48.4065 | 2.2032 | 47.6721 | 1.0135 | 0.046128 | 1.0171 | 0.046293
206.1 | 5.4232 | 0.038958 | 0.014727 | 46.7179 | 52.1411 | 0.7053 | 0.014837 | 49.4295 | 2.7116 | 48.5256 | 1.0349 | 0.056773 | 1.0386 | 0.056975
206.12 | 6.4662 | 0.038958 | 0.016014 | 46.2372 | 52.7034 | 1.186 | 0.024949 | 49.4703 | 3.2331 | 48.3926 | 1.0358 | 0.067691 | 1.0395 | 0.067932
206.14 | 7.2223 | 0.040635 | 0.017158 | 45.4791 | 52.7014 | 0.9441 | 0.019861 | 49.0902 | 3.6111 | 47.8865 | 1.0278 | 0.075607 | 1.0315 | 0.075876
206.16 | 8.1348 | 0.040635 | 0.018159 | 45.4802 | 53.615 | 0.943 | 0.019838 | 49.5476 | 4.0674 | 48.1918 | 1.0374 | 0.08516 | 1.0411 | 0.085463
206.18 | 8.6302 | 0.041567 | 0.019017 | 45.1214 | 53.7516 | 1.3018 | 0.027385 | 49.4365 | 4.3151 | 47.9981 | 1.0351 | 0.090346 | 1.0387 | 0.090668
206.2 | 9.2821 | 0.041567 | 0.019732 | 45.4594 | 54.7415 | 0.9638 | 0.020275 | 50.1004 | 4.641 | 48.5534 | 1.049 | 0.09717 | 1.0527 | 0.097516
206.22 | 9.5689 | 0.041567 | 0.020232 | 45.2396 | 54.8085 | 1.1836 | 0.024899 | 50.024 | 4.7844 | 48.4292 | 1.0474 | 0.10017 | 1.0511 | 0.10053
206.24 | 9.8817 | 0.042499 | 0.020661 | 45.7192 | 55.6009 | 0.704 | 0.01481 | 50.6601 | 4.9409 | 49.0131 | 1.0607 | 0.10345 | 1.0645 | 0.10382
206.26 | 10.0643 | 0.042499 | 0.020804 | 45.7394 | 55.8037 | 0.6838 | 0.014385 | 50.7715 | 5.0321 | 49.0942 | 1.063 | 0.10536 | 1.0668 | 0.10573
206.28 | 9.8817 | 0.042499 | 0.020804 | 45.9808 | 55.8625 | 0.4424 | 0.0093066 | 50.9217 | 4.9409 | 49.2747 | 1.0662 | 0.10345 | 1.0699 | 0.10382
206.3 | 9.4124 | 0.043431 | 0.020375 | 46.0566 | 55.469 | 0.3666 | 0.007712 | 50.7628 | 4.7062 | 49.1941 | 1.0628 | 0.098534 | 1.0666 | 0.098885
206.32 | 9.0213 | 0.043431 | 0.019589 | 46.0928 | 55.1141 | 0.3304 | 0.0069505 | 50.6035 | 4.5107 | 49.0999 | 1.0595 | 0.09444 | 1.0633 | 0.094776
206.34 | 8.3695 | 0.043431 | 0.018659 | 46.4069 | 54.7764 | 0.0163 | 0.0003429 | 50.5916 | 4.1847 | 49.1967 | 1.0592 | 0.087616 | 1.063 | 0.087928
206.36 | 7.7177 | 0.043431 | 0.017873 | 46.7501 | 54.4678 | -0.3269 | -0.0068769 | 50.6089 | 3.8588 | 49.3227 | 1.0596 | 0.080793 | 1.0634 | 0.08108
206.38 | 6.8312 | 0.043431 | 0.0168 | 46.9235 | 53.7547 | -0.5003 | -0.010525 | 50.3391 | 3.4156 | 49.2006 | 1.054 | 0.071512 | 1.0577 | 0.071767
206.4 | 5.8925 | 0.043245 | 0.015728 | 46.5976 | 52.4901 | -0.1744 | -0.0036688 | 49.5439 | 2.9463 | 48.5618 | 1.0373 | 0.061686 | 1.041 | 0.061906
206.42 | 4.8235 | 0.043245 | 0.014656 | 47.1842 | 52.0077 | -0.761 | -0.016009 | 49.596 | 2.4118 | 48.792 | 1.0384 | 0.050495 | 1.0421 | 0.050675
206.44 | 3.6242 | 0.043245 | 0.013369 | 47.114 | 50.7382 | -0.6908 | -0.014532 | 48.9261 | 1.8121 | 48.3221 | 1.0244 | 0.03794 | 1.028 | 0.038075
206.46 | 2.6855 | 0.042499 | 0.012011 | 48.4477 | 51.1332 | -1.0245 | -0.021552 | 49.7905 | 1.3428 | 49.3429 | 1.0425 | 0.028114 | 1.0462 | 0.028214
206.48 | 1.4601 | 0.042499 | 0.010724 | 48.4084 | 49.8685 | -0.9852 | -0.020725 | 49.1384 | 0.73005 | 48.8951 | 1.0288 | 0.015285 | 1.0325 | 0.01534
206.5 | -0.052146 | 0.041381 | 0.0090794 | 48.9511 | 48.899 | -1.5279 | -0.032142 | 48.925 | -0.026073 | 48.9337 | 1.0243 | -0.0005459 | 1.028 | -0.00054784
206.52 | -1.1733 | 0.041381 | 0.0075781 | 49.1085 | 47.9352 | -1.6853 | -0.035453 | 48.5219 | -0.58665 | 48.7174 | 1.0159 | -0.012283 | 1.0195 | -0.012326
206.54 | -2.4509 | 0.041381 | 0.0058623 | 48.8459 | 46.395 | -1.4227 | -0.029929 | 47.6205 | -1.2254 | 48.0289 | 0.99703 | -0.025657 | 1.0006 | -0.025748
206.56 | -3.4156 | 0.040263 | 0.0044325 | 49.4266 | 46.011 | -2.0034 | -0.042145 | 47.7188 | -1.7078 | 48.2881 | 0.99909 | -0.035756 | 1.0027 | -0.035884
206.58 | -4.6671 | 0.040263 | 0.0028597 | 49.2997 | 44.6326 | -1.8765 | -0.039475 | 46.9661 | -2.3336 | 47.744 | 0.98333 | -0.048858 | 0.98684 | -0.049032
206.6 | -5.7622 | 0.038399 | 0.0012154 | 49.0278 | 43.2656 | -1.6046 | -0.033755 | 46.1467 | -2.8811 | 47.1071 | 0.96618 | -0.060322 | 0.96962 | -0.060536
206.62 | -6.6487 | 0.038399 | -0.00014298 | 49.394 | 42.7453 | -1.9708 | -0.041459 | 46.0697 | -3.3243 | 47.1778 | 0.96456 | -0.069602 | 0.968 | -0.06985
206.64 | -7.5612 | 0.038399 | -0.0014298 | 49.0603 | 41.4991 | -1.6371 | -0.034439 | 45.2797 | -3.7806 | 46.5399 | 0.94802 | -0.079155 | 0.9514 | -0.079437
206.66 | -8.2652 | 0.037094 | -0.0025022 | 49.0657 | 40.8005 | -1.6425 | -0.034553 | 44.9331 | -4.1326 | 46.3106 | 0.94077 | -0.086525 | 0.94412 | -0.086833
206.68 | -9.0735 | 0.037094 | -0.003789 | 49.0669 | 39.9934 | -1.6437 | -0.034578 | 44.5302 | -4.5367 | 46.0424 | 0.93233 | -0.094986 | 0.93565 | -0.095324
206.7 | -9.2821 | 0.037094 | -0.0044325 | 48.8445 | 39.5624 | -1.4213 | -0.029899 | 44.2035 | -4.641 | 45.7505 | 0.92549 | -0.09717 | 0.92879 | -0.097516
206.72 | -9.6471 | 0.035975 | -0.0050044 | 49.6553 | 40.0082 | -1.2321 | -0.025919 | 44.8318 | -4.8235 | 46.4396 | 0.93865 | -0.10099 | 0.94199 | -0.10135
206.74 | -9.8557 | 0.035975 | -0.0053618 | 49.8953 | 40.0396 | -1.4721 | -0.030968 | 44.9675 | -4.9278 | 46.6101 | 0.94149 | -0.10317 | 0.94484 | -0.10354
206.76 | -9.7253 | 0.034857 | -0.0053618 | 49.8042 | 40.0789 | -1.381 | -0.029052 | 44.9416 | -4.8626 | 46.5624 | 0.94094 | -0.10181 | 0.9443 | -0.10217
206.78 | -9.4906 | 0.034857 | -0.0052189 | 49.332 | 39.8414 | -0.9088 | -0.019118 | 44.5867 | -4.7453 | 46.1685 | 0.93351 | -0.099353 | 0.93684 | -0.099707
206.8 | -9.2821 | 0.034857 | -0.0049329 | 49.3197 | 40.0376 | -0.8965 | -0.018859 | 44.6787 | -4.641 | 46.2257 | 0.93544 | -0.09717 | 0.93877 | -0.097516
206.82 | -9.2038 | 0.034484 | -0.0046469 | 49.3797 | 40.1759 | -0.9565 | -0.020122 | 44.7778 | -4.6019 | 46.3118 | 0.93752 | -0.096351 | 0.94085 | -0.096694
206.84 | -8.8649 | 0.034484 | -0.004075 | 49.5427 | 40.6778 | -1.1195 | -0.02355 | 45.1103 | -4.4324 | 46.5877 | 0.94448 | -0.092802 | 0.94784 | -0.093133
206.86 | -8.1609 | 0.034484 | -0.0030741 | 47.8842 | 39.7233 | -0.461 | -0.0096979 | 43.8037 | -4.0805 | 45.1639 | 0.91712 | -0.085433 | 0.92039 | -0.085737
206.88 | -6.9876 | 0.034484 | -0.0015013 | 47.7936 | 40.806 | -0.3704 | -0.007792 | 44.2998 | -3.4938 | 45.4644 | 0.92751 | -0.07315 | 0.93081 | -0.073411
206.9 | -5.7361 | 0.034484 | -7.1491e-05 | 47.606 | 41.8699 | -0.1828 | -0.0038455 | 44.7379 | -2.8681 | 45.694 | 0.93668 | -0.060049 | 0.94002 | -0.060262
206.92 | -4.8757 | 0.03523 | 0.0010724 | 47.2607 | 42.385 | 0.1625 | 0.0034184 | 44.8229 | -2.4378 | 45.6355 | 0.93846 | -0.051041 | 0.9418 | -0.051223
206.94 | -3.8849 | 0.03523 | 0.0023592 | 47.2698 | 43.3849 | 0.1534 | 0.003227 | 45.3273 | -1.9425 | 45.9748 | 0.94902 | -0.040669 | 0.9524 | -0.040814
206.96 | -2.3727 | 0.03523 | 0.003932 | 46.8363 | 44.4636 | 0.5869 | 0.012346 | 45.65 | -1.1863 | 46.0454 | 0.95578 | -0.024838 | 0.95918 | -0.024927
206.98 | -1.1994 | 0.036162 | 0.0055763 | 46.851 | 45.6516 | 0.5722 | 0.012037 | 46.2513 | -0.59968 | 46.4512 | 0.96837 | -0.012556 | 0.97182 | -0.0126
207 | 0.052146 | 0.036162 | 0.0072921 | 46.4233 | 46.4754 | 0.9999 | 0.021035 | 46.4494 | 0.026073 | 46.4407 | 0.97251 | 0.0005459 | 0.97598 | 0.00054784
207.02 | 1.0429 | 0.037839 | 0.0087219 | 46.3903 | 47.4332 | 1.0329 | 0.021729 | 46.9118 | 0.52146 | 46.7379 | 0.9822 | 0.010918 | 0.98569 | 0.010957
207.04 | 2.4509 | 0.037839 | 0.010438 | 46.1477 | 48.5986 | 1.2755 | 0.026832 | 47.3731 | 1.2254 | 46.9647 | 0.99186 | 0.025657 | 0.99539 | 0.025748
207.06 | 3.7545 | 0.037839 | 0.012082 | 45.9473 | 49.7018 | 1.4759 | 0.031048 | 47.8246 | 1.8773 | 47.1988 | 1.0013 | 0.039305 | 1.0049 | 0.039445
207.08 | 4.7192 | 0.039144 | 0.013369 | 45.1763 | 49.8955 | 1.2469 | 0.026231 | 47.5359 | 2.3596 | 46.7494 | 0.99526 | 0.049404 | 0.99881 | 0.04958
207.1 | 5.8925 | 0.039144 | 0.014799 | 45.3785 | 51.271 | 1.0447 | 0.021977 | 48.3248 | 2.9463 | 47.3427 | 1.0118 | 0.061686 | 1.0154 | 0.061906
207.12 | 6.8572 | 0.039144 | 0.016157 | 45.0894 | 51.9466 | 1.3338 | 0.028059 | 48.518 | 3.4286 | 47.3751 | 1.0158 | 0.071785 | 1.0194 | 0.072041
207.14 | 7.6655 | 0.040449 | 0.017229 | 45.2948 | 52.9603 | 1.1284 | 0.023738 | 49.1276 | 3.8328 | 47.85 | 1.0286 | 0.080247 | 1.0323 | 0.080533
207.16 | 8.6042 | 0.040449 | 0.018302 | 45.1625 | 53.7667 | 1.2607 | 0.026521 | 49.4646 | 4.3021 | 48.0306 | 1.0356 | 0.090073 | 1.0393 | 0.090394
207.18 | 9.2299 | 0.041754 | 0.019088 | 45.1366 | 54.3665 | 1.2866 | 0.027066 | 49.7516 | 4.615 | 48.2132 | 1.0417 | 0.096624 | 1.0454 | 0.096968
207.2 | 9.6471 | 0.041754 | 0.019803 | 45.3283 | 54.9754 | 1.0949 | 0.023033 | 50.1518 | 4.8235 | 48.544 | 1.05 | 0.10099 | 1.0538 | 0.10135
207.22 | 10.1164 | 0.041754 | 0.020375 | 45.4993 | 55.6157 | 0.9239 | 0.019436 | 50.5575 | 5.0582 | 48.8714 | 1.0585 | 0.1059 | 1.0623 | 0.10628
207.24 | 10.3511 | 0.042686 | 0.020661 | 45.1575 | 55.5086 | 1.2657 | 0.026626 | 50.333 | 5.1755 | 48.6079 | 1.0538 | 0.10836 | 1.0576 | 0.10875
207.26 | 10.4553 | 0.042686 | 0.020947 | 45.3448 | 55.8001 | 1.0784 | 0.022686 | 50.5725 | 5.2277 | 48.8299 | 1.0588 | 0.10945 | 1.0626 | 0.10984
207.28 | 10.3771 | 0.043245 | 0.020875 | 45.5666 | 55.9437 | 0.8566 | 0.01802 | 50.7552 | 5.1886 | 49.0256 | 1.0627 | 0.10863 | 1.0664 | 0.10902
207.3 | 9.9339 | 0.043245 | 0.020375 | 46.0806 | 56.0145 | 0.3426 | 0.0072071 | 51.0475 | 4.9669 | 49.3919 | 1.0688 | 0.10399 | 1.0726 | 0.10436
207.32 | 9.3603 | 0.043245 | 0.019517 | 46.0966 | 55.4569 | 0.3266 | 0.0068706 | 50.7767 | 4.6801 | 49.2167 | 1.0631 | 0.097988 | 1.0669 | 0.098337
207.34 | 8.917 | 0.043431 | 0.018802 | 47.08 | 55.997 | 0.3432 | 0.0072198 | 51.5385 | 4.4585 | 50.0523 | 1.0791 | 0.093348 | 1.0829 | 0.093681
207.36 | 8.0827 | 0.043431 | 0.017873 | 47.1779 | 55.2606 | 0.2453 | 0.0051603 | 51.2192 | 4.0413 | 49.8721 | 1.0724 | 0.084614 | 1.0762 | 0.084915
207.38 | 7.1441 | 0.043431 | 0.016872 | 47.606 | 54.7501 | -0.1828 | -0.0038455 | 51.178 | 3.572 | 49.9874 | 1.0715 | 0.074788 | 1.0753 | 0.075054
207.4 | 6.2576 | 0.043245 | 0.015728 | 47.6644 | 53.922 | -0.2412 | -0.005074 | 50.7932 | 3.1288 | 49.7503 | 1.0635 | 0.065508 | 1.0672 | 0.065741
207.42 | 5.2929 | 0.043245 | 0.014727 | 47.657 | 52.9499 | -0.2338 | -0.0049184 | 50.3034 | 2.6464 | 49.4213 | 1.0532 | 0.055408 | 1.057 | 0.055606
207.44 | 4.1717 | 0.042499 | 0.01344 | 47.9994 | 52.1711 | -0.5762 | -0.012121 | 50.0853 | 2.0859 | 49.39 | 1.0486 | 0.043672 | 1.0524 | 0.043827
207.46 | 2.8941 | 0.042499 | 0.012011 | 48.1439 | 51.038 | -0.7207 | -0.015161 | 49.591 | 1.4471 | 49.1086 | 1.0383 | 0.030297 | 1.042 | 0.030405
207.48 | 1.6687 | 0.042499 | 0.010724 | 48.1156 | 49.7843 | -0.6924 | -0.014566 | 48.9499 | 0.83434 | 48.6718 | 1.0249 | 0.017469 | 1.0285 | 0.017531
207.5 | 0.49539 | 0.040822 | 0.0091509 | 48.5526 | 49.048 | -1.1294 | -0.023759 | 48.8003 | 0.2477 | 48.7177 | 1.0217 | 0.005186 | 1.0254 | 0.0052045
207.52 | -0.65183 | 0.040822 | 0.0076496 | 48.3846 | 47.7328 | -0.9614 | -0.020225 | 48.0587 | -0.32591 | 48.1673 | 1.0062 | -0.0068237 | 1.0098 | -0.006848
207.54 | -2.1119 | 0.040822 | 0.0059338 | 48.4018 | 46.2899 | -0.9786 | -0.020586 | 47.3458 | -1.056 | 47.6978 | 0.99128 | -0.022109 | 0.99481 | -0.022188
207.56 | -3.207 | 0.03989 | 0.0041465 | 48.3417 | 45.1347 | -0.9185 | -0.019322 | 46.7382 | -1.6035 | 47.2727 | 0.97856 | -0.033573 | 0.98205 | -0.033692
207.58 | -4.3281 | 0.03989 | 0.0026452 | 48.9609 | 44.6328 | -1.5377 | -0.032348 | 46.7968 | -2.1641 | 47.5182 | 0.97979 | -0.045309 | 0.98328 | -0.045471
207.6 | -5.3971 | 0.038212 | 0.0011439 | 49.5223 | 44.1252 | -1.0991 | -0.023121 | 46.8237 | -2.6986 | 47.7233 | 0.98035 | -0.0565 | 0.98384 | -0.056701
207.62 | -6.4401 | 0.038212 | -0.00028597 | 49.9598 | 43.5197 | -1.5366 | -0.032325 | 46.7398 | -3.22 | 47.8131 | 0.97859 | -0.067418 | 0.98208 | -0.067658
207.64 | -7.2483 | 0.038212 | -0.0015728 | 49.717 | 42.4687 | -1.2938 | -0.027217 | 46.0928 | -3.6242 | 47.3009 | 0.96505 | -0.07588 | 0.96849 | -0.07615
207.66 | -7.9523 | 0.036721 | -0.0027167 | 49.6711 | 41.7188 | -1.2479 | -0.026252 | 45.6949 | -3.9762 | 47.0203 | 0.95672 | -0.083249 | 0.96013 | -0.083546
207.68 | -8.5259 | 0.036721 | -0.0036461 | 49.746 | 41.2201 | -1.3228 | -0.027827 | 45.483 | -4.263 | 46.904 | 0.95228 | -0.089254 | 0.95567 | -0.089572
207.7 | -9.3081 | 0.035789 | -0.0046469 | 49.9266 | 40.6185 | -1.5034 | -0.031626 | 45.2725 | -4.6541 | 46.8239 | 0.94787 | -0.097443 | 0.95125 | -0.097789
207.72 | -9.2821 | 0.035789 | -0.0050044 | 49.4606 | 40.1785 | -1.0374 | -0.021823 | 44.8196 | -4.641 | 46.3666 | 0.93839 | -0.09717 | 0.94173 | -0.097516
207.74 | -9.7514 | 0.035789 | -0.0055048 | 49.6436 | 39.8922 | -1.2204 | -0.025673 | 44.7679 | -4.8757 | 46.3931 | 0.93731 | -0.10208 | 0.94065 | -0.10245
207.76 | -9.4124 | 0.034671 | -0.0053618 | 49.3129 | 39.9005 | -0.8897 | -0.018716 | 44.6067 | -4.7062 | 46.1754 | 0.93393 | -0.098534 | 0.93726 | -0.098885
207.78 | -9.4646 | 0.034671 | -0.0052904 | 49.4391 | 39.9745 | -1.0159 | -0.021371 | 44.7068 | -4.7323 | 46.2842 | 0.93603 | -0.09908 | 0.93936 | -0.099433
207.8 | -9.1778 | 0.034671 | -0.0051474 | 49.6063 | 40.4285 | -1.1831 | -0.024888 | 45.0174 | -4.5889 | 46.547 | 0.94253 | -0.096078 | 0.94589 | -0.09642
207.82 | -8.917 | 0.034298 | -0.0047899 | 49.2761 | 40.3591 | -0.8529 | -0.017942 | 44.8176 | -4.4585 | 46.3038 | 0.93835 | -0.093348 | 0.94169 | -0.093681
207.84 | -8.6824 | 0.034298 | -0.004218 | 48.9749 | 40.2925 | -0.5517 | -0.011606 | 44.6337 | -4.3412 | 46.0808 | 0.9345 | -0.090892 | 0.93783 | -0.091215
207.86 | -7.9784 | 0.034298 | -0.0031456 | 47.6479 | 39.6695 | -0.2247 | -0.0047269 | 43.6587 | -3.9892 | 44.9884 | 0.91409 | -0.083522 | 0.91734 | -0.08382
207.88 | -6.9355 | 0.034298 | -0.0016443 | 47.4788 | 40.5433 | -0.0556 | -0.0011696 | 44.0111 | -3.4677 | 45.167 | 0.92146 | -0.072604 | 0.92474 | -0.072863
207.9 | -5.7361 | 0.034298 | -0.00014298 | 47.4163 | 41.6802 | 0.0069 | 0.00014515 | 44.5482 | -2.8681 | 45.5043 | 0.93271 | -0.060049 | 0.93603 | -0.060262
207.92 | -4.7714 | 0.035043 | 0.00092939 | 47.3758 | 42.6044 | 0.0474 | 0.00099713 | 44.9901 | -2.3857 | 45.7853 | 0.94196 | -0.04995 | 0.94532 | -0.050127
207.94 | -3.6502 | 0.035043 | 0.0024307 | 46.9943 | 43.3441 | 0.4289 | 0.0090226 | 45.1692 | -1.8251 | 45.7776 | 0.94571 | -0.038213 | 0.94908 | -0.038349
207.96 | -2.3727 | 0.035043 | 0.0040035 | 46.4644 | 44.0917 | 0.9588 | 0.02017 | 45.2781 | -1.1863 | 45.6735 | 0.94799 | -0.024838 | 0.95137 | -0.024927
207.98 | -1.2254 | 0.035975 | 0.0055048 | 46.3407 | 45.1153 | 1.0825 | 0.022772 | 45.728 | -0.61272 | 45.9322 | 0.95741 | -0.012829 | 0.96082 | -0.012874
208 | -0.026073 | 0.035975 | 0.0070776 | 46.3687 | 46.3426 | 1.0545 | 0.022183 | 46.3557 | -0.013037 | 46.36 | 0.97055 | -0.00027295 | 0.97401 | -0.00027392
208.02 | 1.3558 | 0.037653 | 0.0088649 | 46.0746 | 47.4304 | 1.3486 | 0.02837 | 46.7525 | 0.6779 | 46.5265 | 0.97886 | 0.014193 | 0.98235 | 0.014244
208.04 | 2.5291 | 0.037653 | 0.010438 | 46.2181 | 48.7472 | 1.2051 | 0.025351 | 47.4826 | 1.2645 | 47.0611 | 0.99415 | 0.026476 | 0.99769 | 0.02657
208.06 | 3.7545 | 0.037653 | 0.012011 | 46.2898 | 50.0443 | 1.1334 | 0.023843 | 48.1671 | 1.8773 | 47.5413 | 1.0085 | 0.039305 | 1.0121 | 0.039445
208.08 | 4.8757 | 0.039517 | 0.01344 | 45.016 | 49.8917 | 1.4072 | 0.029603 | 47.4538 | 2.4378 | 46.6412 | 0.99354 | 0.051041 | 0.99708 | 0.051223
208.1 | 6.0751 | 0.039517 | 0.014942 | 44.9376 | 51.0127 | 1.4856 | 0.031252 | 47.9751 | 3.0375 | 46.9626 | 1.0045 | 0.063597 | 1.008 | 0.063823
208.12 | 7.0137 | 0.039517 | 0.016157 | 44.9963 | 52.01 | 1.4269 | 0.030017 | 48.5031 | 3.5068 | 47.3342 | 1.0155 | 0.073423 | 1.0191 | 0.073685
208.14 | 7.822 | 0.040449 | 0.017301 | 45.062 | 52.884 | 1.3612 | 0.028635 | 48.973 | 3.911 | 47.6693 | 1.0254 | 0.081884 | 1.029 | 0.082176
208.16 | 8.4999 | 0.040449 | 0.018302 | 45.188 | 53.6879 | 1.2352 | 0.025984 | 49.4379 | 4.2499 | 48.0213 | 1.0351 | 0.088981 | 1.0388 | 0.089298
208.18 | 9.1778 | 0.042127 | 0.019088 | 45.3926 | 54.5704 | 1.0306 | 0.02168 | 49.9815 | 4.5889 | 48.4519 | 1.0465 | 0.096078 | 1.0502 | 0.09642
208.2 | 9.5949 | 0.042127 | 0.019803 | 45.1485 | 54.7434 | 1.2747 | 0.026815 | 49.946 | 4.7975 | 48.3468 | 1.0457 | 0.10044 | 1.0494 | 0.1008
208.22 | 10.1164 | 0.042127 | 0.020375 | 45.4908 | 55.6072 | 0.9324 | 0.019615 | 50.549 | 5.0582 | 48.8629 | 1.0583 | 0.1059 | 1.0621 | 0.10628
208.24 | 10.325 | 0.042872 | 0.020732 | 46.5605 | 56.8855 | 0.8627 | 0.018148 | 51.723 | 5.1625 | 50.0022 | 1.0829 | 0.10809 | 1.0868 | 0.10847
208.26 | 10.4814 | 0.042872 | 0.020875 | 46.6653 | 57.1467 | 0.7579 | 0.015944 | 51.906 | 5.2407 | 50.1591 | 1.0868 | 0.10973 | 1.0906 | 0.11012
208.28 | 10.3771 | 0.043245 | 0.020875 | 45.6286 | 56.0057 | 0.7946 | 0.016716 | 50.8172 | 5.1886 | 49.0876 | 1.064 | 0.10863 | 1.0678 | 0.10902
208.3 | 10.0643 | 0.043245 | 0.020447 | 45.9242 | 55.9885 | 0.499 | 0.010497 | 50.9563 | 5.0321 | 49.279 | 1.0669 | 0.10536 | 1.0707 | 0.10573
208.32 | 9.4906 | 0.043245 | 0.019517 | 46.0825 | 55.5731 | 0.3407 | 0.0071672 | 50.8278 | 4.7453 | 49.246 | 1.0642 | 0.099353 | 1.068 | 0.099707
208.34 | 8.9952 | 0.043431 | 0.018731 | 45.9495 | 54.9447 | 0.4737 | 0.009965 | 50.4471 | 4.4976 | 48.9479 | 1.0562 | 0.094167 | 1.06 | 0.094502
208.36 | 8.1348 | 0.043431 | 0.017944 | 46.1602 | 54.295 | 0.263 | 0.0055326 | 50.2276 | 4.0674 | 48.8718 | 1.0516 | 0.08516 | 1.0554 | 0.085463
208.38 | 7.2483 | 0.043431 | 0.016943 | 46.2423 | 53.4906 | 0.1809 | 0.0038055 | 49.8665 | 3.6242 | 48.6584 | 1.0441 | 0.07588 | 1.0478 | 0.07615
208.4 | 6.3358 | 0.043431 | 0.0158 | 46.7226 | 53.0584 | -0.2994 | -0.0062984 | 49.8905 | 3.1679 | 48.8345 | 1.0446 | 0.066326 | 1.0483 | 0.066563
208.42 | 5.3189 | 0.043431 | 0.014656 | 46.8951 | 52.214 | -0.4719 | -0.0099272 | 49.5546 | 2.6595 | 48.6681 | 1.0375 | 0.055681 | 1.0412 | 0.05588
208.44 | 4.1717 | 0.042686 | 0.013583 | 47.9542 | 52.1259 | -0.531 | -0.01117 | 50.0401 | 2.0859 | 49.3448 | 1.0477 | 0.043672 | 1.0514 | 0.043827
208.46 | 2.7898 | 0.042686 | 0.012011 | 48.1686 | 50.9584 | -0.7454 | -0.015681 | 49.5635 | 1.3949 | 49.0985 | 1.0377 | 0.029205 | 1.0414 | 0.029309
208.48 | 1.7208 | 0.042686 | 0.010724 | 48.2994 | 50.0202 | -0.8762 | -0.018432 | 49.1598 | 0.86042 | 48.873 | 1.0293 | 0.018015 | 1.0329 | 0.018079
208.5 | 0.3911 | 0.041754 | 0.0092939 | 48.6382 | 49.0293 | -1.215 | -0.025559 | 48.8337 | 0.19555 | 48.7686 | 1.0224 | 0.0040942 | 1.0261 | 0.0041088
208.52 | -1.0951 | 0.041754 | 0.0076496 | 48.4761 | 47.381 | -1.0529 | -0.022149 | 47.9286 | -0.54754 | 48.1111 | 1.0035 | -0.011464 | 1.0071 | -0.011505
208.54 | -2.0337 | 0.041754 | 0.0061483 | 49.0186 | 46.9849 | -1.5954 | -0.033562 | 48.0017 | -1.0169 | 48.3407 | 1.005 | -0.02129 | 1.0086 | -0.021366
208.56 | -3.3634 | 0.040263 | 0.0044325 | 48.8502 | 45.4868 | -1.427 | -0.030019 | 47.1685 | -1.6817 | 47.7291 | 0.98757 | -0.03521 | 0.99109 | -0.035336
208.58 | -4.4324 | 0.040263 | 0.0029311 | 48.9929 | 44.5605 | -1.5697 | -0.033021 | 46.7767 | -2.2162 | 47.5154 | 0.97937 | -0.046401 | 0.98285 | -0.046566
208.6 | -5.6057 | 0.038958 | 0.0012868 | 50.1152 | 44.5095 | -1.692 | -0.035594 | 47.3123 | -2.8029 | 48.2466 | 0.99058 | -0.058684 | 0.99411 | -0.058893
208.62 | -6.5183 | 0.038958 | 0 | 50.3132 | 43.7949 | -1.89 | -0.039759 | 47.0541 | -3.2591 | 48.1404 | 0.98517 | -0.068237 | 0.98868 | -0.06848
208.64 | -7.3266 | 0.038958 | -0.0012868 | 50.092 | 42.7654 | -1.6688 | -0.035106 | 46.4287 | -3.6633 | 47.6498 | 0.97208 | -0.076698 | 0.97554 | -0.076972
208.66 | -8.0305 | 0.037839 | -0.0024307 | 50.2472 | 42.2167 | -1.824 | -0.038371 | 46.2319 | -4.0153 | 47.5704 | 0.96796 | -0.084068 | 0.97141 | -0.084367
208.68 | -8.6563 | 0.037839 | -0.0035031 | 50.1943 | 41.538 | -1.7711 | -0.037258 | 45.8662 | -4.3281 | 47.3089 | 0.9603 | -0.090619 | 0.96372 | -0.090941
208.7 | -9.1517 | 0.037839 | -0.0042895 | 50.2463 | 41.0946 | -1.8231 | -0.038352 | 45.6705 | -4.5758 | 47.1957 | 0.95621 | -0.095805 | 0.95961 | -0.096146
208.72 | -9.3603 | 0.036162 | -0.0047184 | 49.9664 | 40.6061 | -1.5432 | -0.032464 | 45.2863 | -4.6801 | 46.8463 | 0.94816 | -0.097988 | 0.95154 | -0.098337
208.74 | -9.6732 | 0.036162 | -0.0053618 | 49.9457 | 40.2725 | -1.5225 | -0.032028 | 45.1091 | -4.8366 | 46.7213 | 0.94445 | -0.10126 | 0.94782 | -0.10162
208.76 | -9.4906 | 0.035043 | -0.0052904 | 49.8371 | 40.3465 | -1.4139 | -0.029744 | 45.0918 | -4.7453 | 46.6736 | 0.94409 | -0.099353 | 0.94745 | -0.099707
208.78 | -9.3863 | 0.035043 | -0.0052189 | 49.1788 | 39.7925 | -0.7556 | -0.015895 | 44.4856 | -4.6932 | 46.05 | 0.9314 | -0.098261 | 0.93472 | -0.098611
208.8 | -9.1256 | 0.035043 | -0.0050044 | 49.4227 | 40.2971 | -0.9995 | -0.021026 | 44.8599 | -4.5628 | 46.3808 | 0.93924 | -0.095532 | 0.94258 | -0.095872
208.82 | -8.891 | 0.034484 | -0.0046469 | 49.2516 | 40.3606 | -0.8284 | -0.017427 | 44.8061 | -4.4455 | 46.2879 | 0.93811 | -0.093075 | 0.94145 | -0.093407
208.84 | -8.6042 | 0.034484 | -0.004075 | 49.1439 | 40.5397 | -0.7207 | -0.015161 | 44.8418 | -4.3021 | 46.2758 | 0.93886 | -0.090073 | 0.9422 | -0.090394
208.86 | -8.0827 | 0.034484 | -0.0031456 | 48.1096 | 40.0269 | -0.6864 | -0.01444 | 44.0683 | -4.0413 | 45.4154 | 0.92266 | -0.084614 | 0.92595 | -0.084915
208.88 | -7.0137 | 0.034484 | -0.0015728 | 47.7892 | 40.7755 | -0.366 | -0.0076994 | 44.2824 | -3.5068 | 45.4513 | 0.92714 | -0.073423 | 0.93044 | -0.073685
208.9 | -5.6579 | 0.034484 | -7.1491e-05 | 47.5552 | 41.8973 | -0.132 | -0.0027768 | 44.7263 | -2.8289 | 45.6692 | 0.93644 | -0.05923 | 0.93977 | -0.059441
208.92 | -4.98 | 0.034857 | 0.00092939 | 47.1865 | 42.2065 | 0.2367 | 0.0049794 | 44.6965 | -2.49 | 45.5265 | 0.93581 | -0.052133 | 0.93915 | -0.052319
208.94 | -3.7806 | 0.034857 | 0.0023592 | 46.9537 | 43.1731 | 0.4695 | 0.0098767 | 45.0634 | -1.8903 | 45.6935 | 0.9435 | -0.039577 | 0.94686 | -0.039718
208.96 | -2.4509 | 0.034857 | 0.0040035 | 46.6525 | 44.2016 | 0.7707 | 0.016213 | 45.4271 | -1.2254 | 45.8355 | 0.95111 | -0.025657 | 0.9545 | -0.025748
208.98 | -1.1733 | 0.036162 | 0.0055763 | 46.3303 | 45.157 | 1.0929 | 0.022991 | 45.7437 | -0.58665 | 45.9392 | 0.95774 | -0.012283 | 0.96115 | -0.012326
209 | 0.10429 | 0.036162 | 0.0071491 | 46.6352 | 46.7395 | 0.788 | 0.016577 | 46.6873 | 0.052146 | 46.67 | 0.9775 | 0.0010918 | 0.98098 | 0.0010957
209.02 | 1.408 | 0.037839 | 0.0088649 | 46.3958 | 47.8038 | 1.0274 | 0.021613 | 47.0998 | 0.70398 | 46.8651 | 0.98613 | 0.014739 | 0.98964 | 0.014792
209.04 | 2.503 | 0.037839 | 0.010438 | 46.1116 | 48.6146 | 1.3116 | 0.027592 | 47.3631 | 1.2515 | 46.9459 | 0.99165 | 0.026203 | 0.99518 | 0.026296
209.06 | 3.8849 | 0.037839 | 0.012082 | 46.234 | 50.1189 | 1.1892 | 0.025017 | 48.1765 | 1.9425 | 47.529 | 1.0087 | 0.040669 | 1.0123 | 0.040814
209.08 | 4.9018 | 0.039331 | 0.01344 | 46.2163 | 51.1181 | 1.2069 | 0.025389 | 48.6672 | 2.4509 | 47.8502 | 1.0189 | 0.051314 | 1.0226 | 0.051497
209.1 | 6.0229 | 0.039331 | 0.01487 | 46.179 | 52.2019 | 1.2442 | 0.026174 | 49.1905 | 3.0115 | 48.1866 | 1.0299 | 0.063051 | 1.0336 | 0.063276
209.12 | 6.9355 | 0.039331 | 0.016157 | 46.2799 | 53.2154 | 1.1433 | 0.024051 | 49.7476 | 3.4677 | 48.5917 | 1.0416 | 0.072604 | 1.0453 | 0.072863
209.14 | 7.5873 | 0.040635 | 0.017229 | 45.2996 | 52.8869 | 1.1236 | 0.023637 | 49.0932 | 3.7936 | 47.8287 | 1.0279 | 0.079428 | 1.0315 | 0.079711
209.16 | 8.4999 | 0.040635 | 0.018302 | 45.7044 | 54.2043 | 0.7188 | 0.015121 | 49.9543 | 4.2499 | 48.5377 | 1.0459 | 0.088981 | 1.0496 | 0.089298
209.18 | 9.1517 | 0.041754 | 0.01916 | 45.4637 | 54.6154 | 0.9595 | 0.020185 | 50.0395 | 4.5758 | 48.5143 | 1.0477 | 0.095805 | 1.0514 | 0.096146
209.2 | 9.6471 | 0.041754 | 0.019803 | 45.278 | 54.9251 | 1.1452 | 0.024091 | 50.1015 | 4.8235 | 48.4937 | 1.049 | 0.10099 | 1.0527 | 0.10135
209.22 | 9.986 | 0.041754 | 0.020375 | 45.5874 | 55.5734 | 0.8358 | 0.017582 | 50.5804 | 4.993 | 48.9161 | 1.059 | 0.10454 | 1.0628 | 0.10491
209.24 | 10.3771 | 0.042686 | 0.020732 | 46.5916 | 56.9687 | 0.8316 | 0.017494 | 51.7802 | 5.1886 | 50.0506 | 1.0841 | 0.10863 | 1.088 | 0.10902
209.26 | 10.4293 | 0.042686 | 0.020947 | 46.7982 | 57.2275 | 0.625 | 0.013148 | 52.0128 | 5.2146 | 50.2746 | 1.089 | 0.10918 | 1.0929 | 0.10957
209.28 | 10.3771 | 0.043431 | 0.020947 | 45.8312 | 56.2083 | 0.592 | 0.012454 | 51.0198 | 5.1886 | 49.2902 | 1.0682 | 0.10863 | 1.072 | 0.10902
209.3 | 9.9078 | 0.043431 | 0.020375 | 45.9702 | 55.878 | 0.453 | 0.0095296 | 50.9241 | 4.9539 | 49.2728 | 1.0662 | 0.10372 | 1.07 | 0.10409
209.32 | 9.3863 | 0.043431 | 0.019589 | 46.388 | 55.7743 | 0.0352 | 0.00074049 | 51.0812 | 4.6932 | 49.5168 | 1.0695 | 0.098261 | 1.0733 | 0.098611
209.34 | 8.7084 | 0.043618 | 0.018731 | 47.5007 | 56.2091 | -0.0775 | -0.0016303 | 51.8549 | 4.3542 | 50.4035 | 1.0857 | 0.091165 | 1.0896 | 0.091489
209.36 | 8.187 | 0.043618 | 0.017944 | 47.5149 | 55.7019 | -0.0917 | -0.0019291 | 51.6084 | 4.0935 | 50.2439 | 1.0805 | 0.085706 | 1.0844 | 0.086011
209.38 | 7.118 | 0.043618 | 0.016872 | 47.856 | 54.974 | -0.4328 | -0.0091046 | 51.415 | 3.559 | 50.2287 | 1.0765 | 0.074515 | 1.0803 | 0.07478
209.4 | 6.2054 | 0.043431 | 0.015943 | 47.8705 | 54.0759 | -0.4473 | -0.0094097 | 50.9732 | 3.1027 | 49.939 | 1.0672 | 0.064962 | 1.071 | 0.065193
209.42 | 5.1103 | 0.043431 | 0.014799 | 48.0446 | 53.1549 | -0.6214 | -0.013072 | 50.5998 | 2.5552 | 49.748 | 1.0594 | 0.053498 | 1.0632 | 0.053688
209.44 | 4.0674 | 0.042686 | 0.013583 | 48.1194 | 52.1868 | -0.6962 | -0.014646 | 50.1531 | 2.0337 | 49.4752 | 1.0501 | 0.04258 | 1.0538 | 0.042732
209.46 | 2.6073 | 0.042686 | 0.012154 | 48.6224 | 51.2297 | -1.1992 | -0.025227 | 49.9261 | 1.3037 | 49.4915 | 1.0453 | 0.027295 | 1.049 | 0.027392
209.48 | 1.3558 | 0.042686 | 0.010581 | 48.5923 | 49.9481 | -1.1691 | -0.024594 | 49.2702 | 0.6779 | 49.0442 | 1.0316 | 0.014193 | 1.0352 | 0.014244
209.5 | 0.20859 | 0.041567 | 0.0091509 | 49.0332 | 49.2418 | -1.61 | -0.033869 | 49.1375 | 0.10429 | 49.1027 | 1.0288 | 0.0021836 | 1.0325 | 0.0021914
209.52 | -1.2254 | 0.041567 | 0.0075781 | 49.0364 | 47.811 | -1.6132 | -0.033936 | 48.4237 | -0.61272 | 48.6279 | 1.0139 | -0.012829 | 1.0175 | -0.012874
209.54 | -2.3466 | 0.03989 | 0.0058623 | 48.8973 | 46.5507 | -1.4741 | -0.03101 | 47.724 | -1.1733 | 48.1151 | 0.9992 | -0.024565 | 1.0028 | -0.024653
209.56 | -3.546 | 0.03989 | 0.004361 | 49.2267 | 45.6807 | -1.8035 | -0.03794 | 47.4537 | -1.773 | 48.0447 | 0.99354 | -0.037121 | 0.99708 | -0.037253
209.58 | -4.7192 | 0.03989 | 0.0027167 | 48.7816 | 44.0624 | -1.3584 | -0.028576 | 46.422 | -2.3596 | 47.2085 | 0.97194 | -0.049404 | 0.9754 | -0.04958
209.6 | -5.9186 | 0.038399 | 0.0011439 | 50.1943 | 44.2757 | -1.7711 | -0.037258 | 47.235 | -2.9593 | 48.2214 | 0.98896 | -0.061959 | 0.99248 | -0.06218
209.62 | -6.7269 | 0.038399 | -0.00021447 | 49.8961 | 43.1692 | -1.4729 | -0.030985 | 46.5327 | -3.3634 | 47.6538 | 0.97426 | -0.070421 | 0.97773 | -0.070671
209.64 | -7.7177 | 0.038399 | -0.0015728 | 49.8562 | 42.1385 | -1.433 | -0.030145 | 45.9974 | -3.8588 | 47.2836 | 0.96305 | -0.080793 | 0.96648 | -0.08108
209.66 | -8.6042 | 0.036907 | -0.0027167 | 50.089 | 41.4848 | -1.6658 | -0.035043 | 45.7869 | -4.3021 | 47.2209 | 0.95864 | -0.090073 | 0.96206 | -0.090394
209.68 | -9.1256 | 0.036907 | -0.0037175 | 50.0394 | 40.9138 | -1.6162 | -0.033999 | 45.4766 | -4.5628 | 46.9975 | 0.95215 | -0.095532 | 0.95554 | -0.095872
209.7 | -9.5949 | 0.035416 | -0.0045754 | 50.0032 | 40.4083 | -1.58 | -0.033238 | 45.2057 | -4.7975 | 46.8049 | 0.94648 | -0.10044 | 0.94985 | -0.1008
209.72 | -9.8817 | 0.035416 | -0.0051474 | 50.0209 | 40.1392 | -1.5977 | -0.03361 | 45.08 | -4.9409 | 46.727 | 0.94384 | -0.10345 | 0.94721 | -0.10382
209.74 | -10.0903 | 0.035416 | -0.0053618 | 50.0143 | 39.924 | -1.5911 | -0.033471 | 44.9691 | -5.0452 | 46.6509 | 0.94152 | -0.10563 | 0.94488 | -0.10601
209.76 | -10.1425 | 0.034671 | -0.0055048 | 49.6773 | 39.5348 | -1.2541 | -0.026382 | 44.6061 | -5.0712 | 46.2965 | 0.93392 | -0.10618 | 0.93725 | -0.10655
209.78 | -9.8557 | 0.034671 | -0.0052904 | 49.7913 | 39.9356 | -1.3681 | -0.02878 | 44.8635 | -4.9278 | 46.5061 | 0.93931 | -0.10317 | 0.94265 | -0.10354
209.8 | -9.5428 | 0.034671 | -0.0051474 | 49.2265 | 39.6837 | -0.8033 | -0.016899 | 44.4551 | -4.7714 | 46.0456 | 0.93076 | -0.099899 | 0.93407 | -0.10025
209.82 | -9.3863 | 0.034111 | -0.0047184 | 49.0417 | 39.6554 | -0.6185 | -0.013011 | 44.3485 | -4.6932 | 45.9129 | 0.92853 | -0.098261 | 0.93184 | -0.098611
209.84 | -9.1778 | 0.034111 | -0.0041465 | 48.9913 | 39.8135 | -0.5681 | -0.011951 | 44.4024 | -4.5889 | 45.932 | 0.92966 | -0.096078 | 0.93297 | -0.09642
209.86 | -8.5259 | 0.034111 | -0.0031456 | 48.6441 | 40.1182 | -0.2209 | -0.004647 | 44.3811 | -4.263 | 45.8021 | 0.92921 | -0.089254 | 0.93252 | -0.089572
209.88 | -7.5091 | 0.034111 | -0.0017158 | 48.9137 | 41.4046 | -0.4905 | -0.010318 | 45.1592 | -3.7545 | 46.4107 | 0.9455 | -0.078609 | 0.94887 | -0.078889
209.9 | -6.1533 | 0.034111 | -0.00021447 | 48.5546 | 42.4013 | -0.1314 | -0.0027642 | 45.478 | -3.0766 | 46.5035 | 0.95218 | -0.064416 | 0.95557 | -0.064645
209.92 | -5.2929 | 0.034671 | 0.0010009 | 47.6311 | 42.3382 | -0.2079 | -0.0043735 | 44.9847 | -2.6464 | 45.8668 | 0.94185 | -0.055408 | 0.9452 | -0.055606
209.94 | -4.1717 | 0.034671 | 0.0023592 | 47.1462 | 42.9745 | 0.277 | 0.0058271 | 45.0603 | -2.0859 | 45.7556 | 0.94343 | -0.043672 | 0.94679 | -0.043827
209.96 | -2.7638 | 0.034671 | 0.003932 | 46.909 | 44.1452 | 0.5142 | 0.010817 | 45.5271 | -1.3819 | 45.9877 | 0.9532 | -0.028933 | 0.9566 | -0.029036
209.98 | -1.7208 | 0.035603 | 0.0055048 | 46.61 | 44.8892 | 0.8132 | 0.017107 | 45.7496 | -0.86042 | 46.0364 | 0.95786 | -0.018015 | 0.96127 | -0.018079
210 | -0.28681 | 0.035603 | 0.0072206 | 46.3181 | 46.0313 | 1.1051 | 0.023248 | 46.1747 | -0.1434 | 46.2225 | 0.96676 | -0.0030024 | 0.97021 | -0.0030131
210.02 | 0.93863 | 0.036907 | 0.0087934 | 46.5906 | 47.5292 | 0.8326 | 0.017515 | 47.0599 | 0.46932 | 46.9035 | 0.9853 | 0.0098261 | 0.98881 | 0.0098611
210.04 | 2.0337 | 0.036907 | 0.010223 | 46.4056 | 48.4393 | 1.0176 | 0.021407 | 47.4225 | 1.0169 | 47.0835 | 0.99289 | 0.02129 | 0.99642 | 0.021366
210.06 | 3.2852 | 0.036907 | 0.011868 | 46.5545 | 49.8397 | 0.8687 | 0.018274 | 48.1971 | 1.6426 | 47.6496 | 1.0091 | 0.034391 | 1.0127 | 0.034514
210.08 | 4.5628 | 0.038771 | 0.013369 | 46.1049 | 50.6677 | 1.3183 | 0.027733 | 48.3863 | 2.2814 | 47.6258 | 1.0131 | 0.047766 | 1.0167 | 0.047936
210.1 | 5.5536 | 0.038771 | 0.014799 | 46.0754 | 51.629 | 1.3478 | 0.028353 | 48.8522 | 2.7768 | 47.9266 | 1.0228 | 0.058138 | 1.0265 | 0.058345
210.12 | 6.5444 | 0.040076 | 0.016014 | 45.7014 | 52.2458 | 0.7218 | 0.015184 | 48.9736 | 3.2722 | 47.8829 | 1.0254 | 0.06851 | 1.029 | 0.068754
210.14 | 7.483 | 0.040076 | 0.017229 | 45.6346 | 53.1176 | 0.7886 | 0.016589 | 49.3761 | 3.7415 | 48.1289 | 1.0338 | 0.078336 | 1.0375 | 0.078615
210.16 | 8.2913 | 0.040076 | 0.01823 | 45.3223 | 53.6136 | 1.1009 | 0.023159 | 49.4679 | 4.1456 | 48.0861 | 1.0357 | 0.086798 | 1.0394 | 0.087107
210.18 | 8.9431 | 0.041008 | 0.019017 | 45.3665 | 54.3096 | 1.0567 | 0.022229 | 49.8381 | 4.4716 | 48.3475 | 1.0435 | 0.093621 | 1.0472 | 0.093955
210.2 | 9.4385 | 0.041008 | 0.019732 | 45.5673 | 55.0058 | 0.8559 | 0.018005 | 50.2865 | 4.7192 | 48.7135 | 1.0529 | 0.098807 | 1.0566 | 0.099159
210.22 | 9.7774 | 0.041008 | 0.020232 | 45.4449 | 55.2223 | 0.9783 | 0.02058 | 50.3336 | 4.8887 | 48.704 | 1.0538 | 0.10236 | 1.0576 | 0.10272
210.24 | 10.0382 | 0.04194 | 0.020732 | 45.6199 | 55.6581 | 0.8033 | 0.016899 | 50.639 | 5.0191 | 48.966 | 1.0602 | 0.10509 | 1.064 | 0.10546
210.26 | 10.1425 | 0.04194 | 0.020875 | 45.6003 | 55.7428 | 0.8229 | 0.017311 | 50.6715 | 5.0712 | 48.9811 | 1.0609 | 0.10618 | 1.0647 | 0.10655
210.28 | 10.0903 | 0.042872 | 0.020875 | 45.7637 | 55.854 | 0.6595 | 0.013874 | 50.8089 | 5.0452 | 49.1271 | 1.0638 | 0.10563 | 1.0676 | 0.10601
210.3 | 9.7774 | 0.042872 | 0.020304 | 45.9459 | 55.7233 | 0.4773 | 0.010041 | 50.8346 | 4.8887 | 49.205 | 1.0643 | 0.10236 | 1.0681 | 0.10272
210.32 | 9.1778 | 0.042872 | 0.019517 | 46.0683 | 55.2461 | 0.3549 | 0.0074659 | 50.6572 | 4.5889 | 49.1276 | 1.0606 | 0.096078 | 1.0644 | 0.09642
210.34 | 8.6563 | 0.043059 | 0.018731 | 46.1462 | 54.8025 | 0.277 | 0.0058271 | 50.4743 | 4.3281 | 49.0316 | 1.0568 | 0.090619 | 1.0605 | 0.090941
210.36 | 7.9002 | 0.043059 | 0.017873 | 46.0848 | 53.985 | 0.3384 | 0.0071188 | 50.0349 | 3.9501 | 48.7182 | 1.0476 | 0.082703 | 1.0513 | 0.082998
210.38 | 6.9615 | 0.042872 | 0.0168 | 47.7256 | 54.6871 | -0.3024 | -0.0063615 | 51.2064 | 3.4808 | 50.0461 | 1.0721 | 0.072877 | 1.0759 | 0.073137
210.4 | 6.1272 | 0.042872 | 0.0158 | 47.399 | 53.5262 | 0.0242 | 0.00050909 | 50.4626 | 3.0636 | 49.4414 | 1.0565 | 0.064143 | 1.0603 | 0.064371
210.42 | 5.0843 | 0.042872 | 0.014656 | 47.8011 | 52.8854 | -0.3779 | -0.0079497 | 50.3432 | 2.5421 | 49.4959 | 1.054 | 0.053225 | 1.0578 | 0.053414
210.44 | 3.8067 | 0.042127 | 0.013369 | 48.0692 | 51.8759 | -0.646 | -0.01359 | 49.9725 | 1.9033 | 49.3381 | 1.0463 | 0.03985 | 1.05 | 0.039992
210.46 | 2.6073 | 0.042127 | 0.011939 | 48.1439 | 50.7512 | -0.7207 | -0.015161 | 49.4476 | 1.3037 | 49.013 | 1.0353 | 0.027295 | 1.039 | 0.027392
210.48 | 1.6165 | 0.042127 | 0.010509 | 48.6394 | 50.2559 | -1.2162 | -0.025585 | 49.4477 | 0.80827 | 49.1782 | 1.0353 | 0.016923 | 1.039 | 0.016983
210.5 | 0.36502 | 0.041195 | 0.0090794 | 48.5206 | 48.8856 | -1.0974 | -0.023086 | 48.7031 | 0.18251 | 48.6423 | 1.0197 | 0.0038213 | 1.0233 | 0.0038349
210.52 | -0.91256 | 0.041195 | 0.0075066 | 48.9586 | 48.046 | -1.5354 | -0.0323 | 48.5023 | -0.45628 | 48.6544 | 1.0155 | -0.0095532 | 1.0191 | -0.0095872
210.54 | -2.1901 | 0.03989 | 0.0058623 | 48.7816 | 46.5915 | -1.3584 | -0.028576 | 47.6865 | -1.0951 | 48.0516 | 0.99842 | -0.022928 | 1.002 | -0.023009
210.56 | -3.3374 | 0.03989 | 0.0041465 | 48.9052 | 45.5678 | -1.482 | -0.031176 | 47.2365 | -1.6687 | 47.7927 | 0.98899 | -0.034937 | 0.99252 | -0.035062
210.58 | -4.5107 | 0.03989 | 0.0026452 | 48.8961 | 44.3854 | -1.4729 | -0.030985 | 46.6408 | -2.2553 | 47.3925 | 0.97652 | -0.04722 | 0.98 | -0.047388
210.6 | -5.4493 | 0.038026 | 0.0010724 | 49.0045 | 43.5552 | -1.5813 | -0.033265 | 46.2799 | -2.7246 | 47.1881 | 0.96896 | -0.057046 | 0.97242 | -0.057249
210.62 | -6.5183 | 0.038026 | -0.00035746 | 48.9935 | 42.4752 | -1.5703 | -0.033034 | 45.7344 | -3.2591 | 46.8207 | 0.95754 | -0.068237 | 0.96095 | -0.06848
210.64 | -7.1962 | 0.036721 | -0.0016443 | 49.8152 | 42.619 | -1.392 | -0.029283 | 46.2171 | -3.5981 | 47.4165 | 0.96765 | -0.075334 | 0.9711 | -0.075602
210.66 | -8.0827 | 0.036721 | -0.0027882 | 49.7948 | 41.7121 | -1.3716 | -0.028854 | 45.7535 | -4.0413 | 47.1006 | 0.95794 | -0.084614 | 0.96135 | -0.084915
210.68 | -8.6563 | 0.036721 | -0.0038605 | 50.0229 | 41.3666 | -1.5997 | -0.033652 | 45.6948 | -4.3281 | 47.1375 | 0.95671 | -0.090619 | 0.96012 | -0.090941
210.7 | -9.0213 | 0.03523 | -0.0045754 | 49.8636 | 40.8423 | -1.4404 | -0.030301 | 45.3529 | -4.5107 | 46.8565 | 0.94956 | -0.09444 | 0.95294 | -0.094776
210.72 | -9.4906 | 0.03523 | -0.0052189 | 49.9126 | 40.422 | -1.4894 | -0.031332 | 45.1673 | -4.7453 | 46.7491 | 0.94567 | -0.099353 | 0.94904 | -0.099707
210.74 | -9.4906 | 0.03523 | -0.0055048 | 49.6958 | 40.2052 | -1.2726 | -0.026771 | 44.9505 | -4.7453 | 46.5323 | 0.94113 | -0.099353 | 0.94448 | -0.099707
210.76 | -9.5167 | 0.034484 | -0.0056478 | 49.4783 | 39.9616 | -1.0551 | -0.022196 | 44.7199 | -4.7584 | 46.3061 | 0.93631 | -0.099626 | 0.93964 | -0.099981
210.78 | -9.3603 | 0.034484 | -0.0053618 | 49.3508 | 39.9905 | -0.9276 | -0.019514 | 44.6707 | -4.6801 | 46.2307 | 0.93527 | -0.097988 | 0.9386 | -0.098337
210.8 | -9.1517 | 0.033925 | -0.0052189 | 49.1152 | 39.9635 | -0.692 | -0.014557 | 44.5394 | -4.5758 | 46.0646 | 0.93252 | -0.095805 | 0.93584 | -0.096146
210.82 | -8.9692 | 0.033925 | -0.0048614 | 49.0429 | 40.0737 | -0.6197 | -0.013036 | 44.5583 | -4.4846 | 46.0532 | 0.93292 | -0.093894 | 0.93624 | -0.094229
210.84 | -8.6042 | 0.033925 | -0.0042895 | 48.7128 | 40.1086 | -0.2896 | -0.0060922 | 44.4107 | -4.3021 | 45.8447 | 0.92983 | -0.090073 | 0.93314 | -0.090394
210.86 | -7.9523 | 0.033739 | -0.0032886 | 48.3537 | 40.4014 | 0.0695 | 0.001462 | 44.3775 | -3.9762 | 45.7029 | 0.92914 | -0.083249 | 0.93244 | -0.083546
210.88 | -6.9094 | 0.033739 | -0.0017158 | 48.2919 | 41.3825 | 0.1313 | 0.0027621 | 44.8372 | -3.4547 | 45.9888 | 0.93876 | -0.072331 | 0.9421 | -0.072589
210.9 | -5.7361 | 0.034298 | -0.00028597 | 47.273 | 41.5369 | 0.1502 | 0.0031597 | 44.4049 | -2.8681 | 45.361 | 0.92971 | -0.060049 | 0.93302 | -0.060262
210.92 | -4.7714 | 0.034298 | 0.00078641 | 47.2734 | 42.502 | 0.1498 | 0.0031513 | 44.8877 | -2.3857 | 45.6829 | 0.93982 | -0.04995 | 0.94316 | -0.050127
210.94 | -3.572 | 0.034298 | 0.0022162 | 46.9011 | 43.3291 | 0.5221 | 0.010983 | 45.1151 | -1.786 | 45.7104 | 0.94458 | -0.037394 | 0.94794 | -0.037527
210.96 | -2.4509 | 0.035416 | 0.0038605 | 46.2906 | 43.8397 | 1.1326 | 0.023826 | 45.0652 | -1.2254 | 45.4736 | 0.94353 | -0.025657 | 0.94689 | -0.025748
210.98 | -1.1994 | 0.035416 | 0.0054333 | 46.3884 | 45.189 | 1.0348 | 0.021769 | 45.7887 | -0.59968 | 45.9886 | 0.95868 | -0.012556 | 0.9621 | -0.0126
211 | 0.13037 | 0.035416 | 0.0070062 | 46.1017 | 46.2321 | 1.3215 | 0.0278 | 46.1669 | 0.065183 | 46.1452 | 0.9666 | 0.0013647 | 0.97004 | 0.0013696
211.02 | 1.2254 | 0.036535 | 0.0086505 | 46.2003 | 47.4257 | 1.2229 | 0.025726 | 46.813 | 0.61272 | 46.6088 | 0.98013 | 0.012829 | 0.98362 | 0.012874
211.04 | 2.503 | 0.036535 | 0.010438 | 46.0044 | 48.5074 | 1.4188 | 0.029847 | 47.2559 | 1.2515 | 46.8387 | 0.9894 | 0.026203 | 0.99292 | 0.026296
211.06 | 3.7806 | 0.038026 | 0.011868 | 46.1716 | 49.9522 | 1.2516 | 0.026329 | 48.0619 | 1.8903 | 47.4318 | 1.0063 | 0.039577 | 1.0099 | 0.039718
211.08 | 4.9278 | 0.038026 | 0.013297 | 45.8715 | 50.7993 | 1.5517 | 0.032643 | 48.3354 | 2.4639 | 47.5141 | 1.012 | 0.051587 | 1.0156 | 0.051771
211.1 | 5.8925 | 0.038026 | 0.014727 | 46.025 | 51.9175 | 1.3982 | 0.029413 | 48.9713 | 2.9463 | 47.9892 | 1.0253 | 0.061686 | 1.029 | 0.061906
211.12 | 6.9094 | 0.039331 | 0.016086 | 45.0534 | 51.9628 | 1.3698 | 0.028816 | 48.5081 | 3.4547 | 47.3565 | 1.0156 | 0.072331 | 1.0192 | 0.072589
211.14 | 7.7959 | 0.039331 | 0.017229 | 45.2817 | 53.0776 | 1.1415 | 0.024013 | 49.1796 | 3.8979 | 47.8803 | 1.0297 | 0.081612 | 1.0333 | 0.081902
211.16 | 8.6042 | 0.040449 | 0.018159 | 45.1471 | 53.7513 | 1.2761 | 0.026845 | 49.4492 | 4.3021 | 48.0152 | 1.0353 | 0.090073 | 1.039 | 0.090394
211.18 | 8.9952 | 0.040449 | 0.019017 | 45.2352 | 54.2304 | 1.188 | 0.024991 | 49.7328 | 4.4976 | 48.2336 | 1.0413 | 0.094167 | 1.045 | 0.094502
211.2 | 9.4124 | 0.040449 | 0.019732 | 45.0981 | 54.5105 | 1.3251 | 0.027876 | 49.8043 | 4.7062 | 48.2356 | 1.0428 | 0.098534 | 1.0465 | 0.098885
211.22 | 9.8296 | 0.041567 | 0.020232 | 45.1543 | 54.9839 | 1.2689 | 0.026693 | 50.0691 | 4.9148 | 48.4308 | 1.0483 | 0.1029 | 1.052 | 0.10327
211.24 | 10.2468 | 0.041567 | 0.020661 | 45.3125 | 55.5593 | 1.1107 | 0.023365 | 50.4359 | 5.1234 | 48.7281 | 1.056 | 0.10727 | 1.0597 | 0.10765
211.26 | 10.0643 | 0.041567 | 0.020804 | 45.6848 | 55.7491 | 0.7384 | 0.015533 | 50.7169 | 5.0321 | 49.0396 | 1.0619 | 0.10536 | 1.0656 | 0.10573
211.28 | 10.0382 | 0.042313 | 0.020732 | 45.2928 | 55.331 | 1.1304 | 0.02378 | 50.3119 | 5.0191 | 48.6389 | 1.0534 | 0.10509 | 1.0571 | 0.10546
211.3 | 9.6732 | 0.042313 | 0.020375 | 45.7821 | 55.4553 | 0.6411 | 0.013487 | 50.6187 | 4.8366 | 49.0065 | 1.0598 | 0.10126 | 1.0636 | 0.10162
211.32 | 9.0995 | 0.042499 | 0.019517 | 45.9949 | 55.0944 | 0.4283 | 0.00901 | 50.5447 | 4.5498 | 49.0281 | 1.0583 | 0.095259 | 1.062 | 0.095598
211.34 | 8.4477 | 0.042499 | 0.018516 | 46.2206 | 54.6683 | 0.2026 | 0.004262 | 50.4445 | 4.2239 | 49.0365 | 1.0562 | 0.088435 | 1.0599 | 0.08875
211.36 | 7.7698 | 0.042499 | 0.01773 | 45.7665 | 53.5363 | 0.6567 | 0.013815 | 49.6514 | 3.8849 | 48.3564 | 1.0396 | 0.081339 | 1.0433 | 0.081628
211.38 | 6.6487 | 0.042499 | 0.016586 | 47.1135 | 53.7622 | 0.3097 | 0.006515 | 50.4378 | 3.3243 | 49.3297 | 1.056 | 0.069602 | 1.0598 | 0.06985
211.4 | 5.9708 | 0.042499 | 0.0158 | 47.5791 | 53.5499 | -0.1559 | -0.0032796 | 50.5645 | 2.9854 | 49.5694 | 1.0587 | 0.062505 | 1.0624 | 0.062728
211.42 | 4.7453 | 0.042313 | 0.014441 | 47.6808 | 52.4261 | -0.2576 | -0.005419 | 50.0535 | 2.3727 | 49.2626 | 1.048 | 0.049677 | 1.0517 | 0.049853
211.44 | 3.546 | 0.042313 | 0.013297 | 48.0526 | 51.5986 | -0.6294 | -0.01324 | 49.8256 | 1.773 | 49.2346 | 1.0432 | 0.037121 | 1.0469 | 0.037253
211.46 | 2.477 | 0.042313 | 0.012011 | 48.4556 | 50.9326 | -1.0324 | -0.021718 | 49.6941 | 1.2385 | 49.2813 | 1.0404 | 0.02593 | 1.0442 | 0.026022
211.48 | 0.99078 | 0.041195 | 0.010438 | 48.4421 | 49.4329 | -1.0189 | -0.021434 | 48.9375 | 0.49539 | 48.7724 | 1.0246 | 0.010372 | 1.0283 | 0.010409
211.5 | 0.026073 | 0.041195 | 0.0090079 | 48.4399 | 48.466 | -1.0167 | -0.021388 | 48.4529 | 0.013037 | 48.4486 | 1.0145 | 0.00027295 | 1.0181 | 0.00027392
211.52 | -1.4862 | 0.041195 | 0.0072921 | 48.8821 | 47.3959 | -1.4589 | -0.03069 | 48.139 | -0.74309 | 48.3867 | 1.0079 | -0.015558 | 1.0115 | -0.015613
211.54 | -2.4509 | 0.040076 | 0.0058623 | 48.466 | 46.0151 | -1.0428 | -0.021937 | 47.2406 | -1.2254 | 47.649 | 0.98908 | -0.025657 | 0.9926 | -0.025748
211.56 | -3.8588 | 0.040076 | 0.0041465 | 49.0791 | 45.2203 | -1.6559 | -0.034835 | 47.1497 | -1.9294 | 47.7928 | 0.98718 | -0.040396 | 0.99069 | -0.04054
211.58 | -4.9018 | 0.038771 | 0.0026452 | 48.7925 | 43.8907 | -1.3693 | -0.028805 | 46.3416 | -2.4509 | 47.1586 | 0.97026 | -0.051314 | 0.97371 | -0.051497
211.6 | -5.8925 | 0.038771 | 0.0010724 | 48.694 | 42.8015 | -1.2708 | -0.026733 | 45.7477 | -2.9463 | 46.7298 | 0.95782 | -0.061686 | 0.96123 | -0.061906
211.62 | -7.0137 | 0.038771 | -0.00028597 | 48.798 | 41.7843 | -1.3748 | -0.028921 | 45.2912 | -3.5068 | 46.4601 | 0.94826 | -0.073423 | 0.95164 | -0.073685
211.64 | -7.7177 | 0.03728 | -0.0016443 | 49.984 | 42.2663 | -1.5608 | -0.032834 | 46.1252 | -3.8588 | 47.4114 | 0.96573 | -0.080793 | 0.96917 | -0.08108
211.66 | -8.3173 | 0.03728 | -0.0027167 | 49.9716 | 41.6543 | -1.5484 | -0.032573 | 45.8129 | -4.1587 | 47.1992 | 0.95919 | -0.08707 | 0.9626 | -0.087381
211.68 | -8.9952 | 0.035789 | -0.0038605 | 49.8746 | 40.8794 | -1.4514 | -0.030533 | 45.377 | -4.4976 | 46.8762 | 0.95006 | -0.094167 | 0.95344 | -0.094502
211.7 | -9.4906 | 0.035789 | -0.0046469 | 49.986 | 40.4954 | -1.5628 | -0.032876 | 45.2407 | -4.7453 | 46.8225 | 0.94721 | -0.099353 | 0.95058 | -0.099707
211.72 | -9.8035 | 0.035789 | -0.0052189 | 50.0412 | 40.2377 | -1.618 | -0.034037 | 45.1394 | -4.9018 | 46.7734 | 0.94509 | -0.10263 | 0.94845 | -0.10299
211.74 | -10.0121 | 0.034671 | -0.0055048 | 49.6107 | 39.5986 | -1.1875 | -0.024981 | 44.6046 | -5.0061 | 46.2733 | 0.93389 | -0.10481 | 0.93722 | -0.10519
211.76 | -10.0121 | 0.034671 | -0.0055763 | 49.5701 | 39.558 | -1.1469 | -0.024127 | 44.564 | -5.0061 | 46.2327 | 0.93304 | -0.10481 | 0.93636 | -0.10519
211.78 | -9.6471 | 0.034671 | -0.0053618 | 49.7025 | 40.0554 | -1.2793 | -0.026912 | 44.879 | -4.8235 | 46.4868 | 0.93963 | -0.10099 | 0.94298 | -0.10135
211.8 | -9.621 | 0.034111 | -0.0052189 | 49.5433 | 39.9223 | -1.1201 | -0.023563 | 44.7328 | -4.8105 | 46.3363 | 0.93657 | -0.10072 | 0.93991 | -0.10108
211.82 | -9.3603 | 0.034111 | -0.0047899 | 49.3197 | 39.9594 | -0.8965 | -0.018859 | 44.6396 | -4.6801 | 46.1996 | 0.93462 | -0.097988 | 0.93795 | -0.098337
211.84 | -8.8388 | 0.033739 | -0.004218 | 49.022 | 40.1832 | -0.5988 | -0.012597 | 44.6026 | -4.4194 | 46.0757 | 0.93385 | -0.092529 | 0.93717 | -0.092859
211.86 | -8.3434 | 0.033739 | -0.0033601 | 48.8635 | 40.5201 | -0.4403 | -0.0092624 | 44.6918 | -4.1717 | 46.0824 | 0.93572 | -0.087343 | 0.93905 | -0.087654
211.88 | -7.2223 | 0.033739 | -0.0017158 | 48.723 | 41.5007 | -0.2998 | -0.0063068 | 45.1119 | -3.6111 | 46.3156 | 0.94451 | -0.075607 | 0.94787 | -0.075876
211.9 | -5.9447 | 0.033925 | -0.00021447 | 47.2023 | 41.2576 | 0.2209 | 0.004647 | 44.23 | -2.9723 | 45.2207 | 0.92605 | -0.062232 | 0.92934 | -0.062454
211.92 | -5.0061 | 0.033925 | 0.0008579 | 47.105 | 42.0989 | 0.3182 | 0.0066938 | 44.602 | -2.503 | 45.4363 | 0.93384 | -0.052406 | 0.93716 | -0.052593
211.94 | -4.0413 | 0.034857 | 0.0020732 | 46.8826 | 42.8413 | 0.5406 | 0.011372 | 44.8619 | -2.0207 | 45.5355 | 0.93928 | -0.042307 | 0.94262 | -0.042458
211.96 | -2.7116 | 0.034857 | 0.003789 | 47.0298 | 44.3182 | 0.3934 | 0.0082758 | 45.674 | -1.3558 | 46.1259 | 0.95628 | -0.028387 | 0.95969 | -0.028488
211.98 | -1.4601 | 0.034857 | 0.0055048 | 46.3345 | 44.8744 | 1.0887 | 0.022903 | 45.6045 | -0.73005 | 45.8478 | 0.95482 | -0.015285 | 0.95822 | -0.01534
212 | -0.20859 | 0.036162 | 0.0070062 | 46.3773 | 46.1687 | 1.0459 | 0.022002 | 46.273 | -0.10429 | 46.3078 | 0.96882 | -0.0021836 | 0.97227 | -0.0021914
212.02 | 1.1994 | 0.036162 | 0.0087219 | 46.236 | 47.4354 | 1.1872 | 0.024975 | 46.8357 | 0.59968 | 46.6358 | 0.9806 | 0.012556 | 0.98409 | 0.0126
212.04 | 2.2944 | 0.036162 | 0.010223 | 46.1979 | 48.4923 | 1.2253 | 0.025776 | 47.3451 | 1.1472 | 46.9627 | 0.99127 | 0.024019 | 0.9948 | 0.024105
212.06 | 3.7285 | 0.037094 | 0.011868 | 46.1642 | 49.8927 | 1.259 | 0.026485 | 48.0284 | 1.8642 | 47.407 | 1.0056 | 0.039032 | 1.0092 | 0.039171
212.08 | 4.7975 | 0.037094 | 0.013297 | 45.937 | 50.7345 | 1.4862 | 0.031265 | 48.3357 | 2.3987 | 47.5362 | 1.012 | 0.050222 | 1.0156 | 0.050401
212.1 | 5.9186 | 0.038771 | 0.014656 | 46.0417 | 51.9603 | 1.3815 | 0.029062 | 49.001 | 2.9593 | 48.0146 | 1.0259 | 0.061959 | 1.0296 | 0.06218
212.12 | 6.9615 | 0.038771 | 0.015943 | 45.937 | 52.8985 | 1.4862 | 0.031265 | 49.4178 | 3.4808 | 48.2575 | 1.0347 | 0.072877 | 1.0383 | 0.073137
212.14 | 7.7959 | 0.038771 | 0.017086 | 46.0718 | 53.8677 | 1.3514 | 0.028429 | 49.9697 | 3.8979 | 48.6704 | 1.0462 | 0.081612 | 1.0499 | 0.081902
212.16 | 8.4999 | 0.03989 | 0.018087 | 46.0503 | 54.5502 | 1.3729 | 0.028881 | 50.3002 | 4.2499 | 48.8836 | 1.0531 | 0.088981 | 1.0569 | 0.089298
212.18 | 9.3342 | 0.03989 | 0.018945 | 45.9223 | 55.2565 | 1.5009 | 0.031574 | 50.5894 | 4.6671 | 49.0337 | 1.0592 | 0.097715 | 1.063 | 0.098063
212.2 | 9.8296 | 0.03989 | 0.01966 | 45.9853 | 55.8149 | 1.4379 | 0.030249 | 50.9001 | 4.9148 | 49.2618 | 1.0657 | 0.1029 | 1.0695 | 0.10327
212.22 | 9.986 | 0.040822 | 0.020089 | 45.1937 | 55.1797 | 1.2295 | 0.025865 | 50.1867 | 4.993 | 48.5224 | 1.0508 | 0.10454 | 1.0545 | 0.10491
212.24 | 10.2728 | 0.040822 | 0.020447 | 45.3026 | 55.5754 | 1.1206 | 0.023574 | 50.439 | 5.1364 | 48.7269 | 1.056 | 0.10754 | 1.0598 | 0.10792
212.26 | 10.4032 | 0.041754 | 0.020732 | 46.4618 | 56.865 | 0.9614 | 0.020225 | 51.6634 | 5.2016 | 49.9295 | 1.0817 | 0.10891 | 1.0855 | 0.10929
212.28 | 10.3511 | 0.041754 | 0.020732 | 46.4668 | 56.8179 | 0.9564 | 0.020119 | 51.6423 | 5.1755 | 49.9172 | 1.0812 | 0.10836 | 1.0851 | 0.10875
212.3 | 10.1164 | 0.041754 | 0.020232 | 46.6364 | 56.7528 | 0.7868 | 0.016552 | 51.6946 | 5.0582 | 50.0085 | 1.0823 | 0.1059 | 1.0862 | 0.10628
212.32 | 9.4385 | 0.042127 | 0.019303 | 45.7614 | 55.1999 | 0.6618 | 0.013922 | 50.4806 | 4.7192 | 48.9076 | 1.0569 | 0.098807 | 1.0607 | 0.099159
212.34 | 8.9431 | 0.042127 | 0.018588 | 46.1068 | 55.0499 | 0.3164 | 0.006656 | 50.5784 | 4.4716 | 49.0878 | 1.059 | 0.093621 | 1.0627 | 0.093955
212.36 | 8.1609 | 0.042127 | 0.017587 | 47.1301 | 55.291 | 0.2931 | 0.0061658 | 51.2106 | 4.0805 | 49.8504 | 1.0722 | 0.085433 | 1.076 | 0.085737
212.38 | 7.2483 | 0.042127 | 0.016657 | 47.3806 | 54.6289 | 0.0426 | 0.00089616 | 51.0048 | 3.6242 | 49.7967 | 1.0679 | 0.07588 | 1.0717 | 0.07615
212.4 | 6.2576 | 0.042127 | 0.015514 | 47.4866 | 53.7442 | -0.0634 | -0.0013337 | 50.6154 | 3.1288 | 49.5725 | 1.0597 | 0.065508 | 1.0635 | 0.065741
212.42 | 5.2929 | 0.041754 | 0.014513 | 47.9307 | 53.2236 | -0.5075 | -0.010676 | 50.5771 | 2.6464 | 49.695 | 1.0589 | 0.055408 | 1.0627 | 0.055606
212.44 | 3.9631 | 0.041754 | 0.013083 | 48.1292 | 52.0923 | -0.706 | -0.014852 | 50.1108 | 1.9816 | 49.4502 | 1.0492 | 0.041488 | 1.0529 | 0.041636
212.46 | 2.7377 | 0.041754 | 0.011653 | 48.2297 | 50.9674 | -0.8065 | -0.016966 | 49.5985 | 1.3688 | 49.1423 | 1.0384 | 0.02866 | 1.0421 | 0.028762
212.48 | 1.5383 | 0.041008 | 0.010438 | 48.1599 | 49.6982 | -0.7367 | -0.015498 | 48.9291 | 0.76916 | 48.6727 | 1.0244 | 0.016104 | 1.0281 | 0.016161
212.5 | 0.13037 | 0.041008 | 0.0087934 | 48.4325 | 48.5629 | -1.0093 | -0.021232 | 48.4977 | 0.065183 | 48.476 | 1.0154 | 0.0013647 | 1.019 | 0.0013696
212.52 | -1.1211 | 0.039331 | 0.0072206 | 48.8949 | 47.7738 | -1.4717 | -0.03096 | 48.3343 | -0.56057 | 48.5212 | 1.012 | -0.011737 | 1.0156 | -0.011779
212.54 | -2.503 | 0.039331 | 0.0056478 | 49.0131 | 46.5101 | -1.5899 | -0.033446 | 47.7616 | -1.2515 | 48.1788 | 0.99999 | -0.026203 | 1.0035 | -0.026296
212.56 | -3.6502 | 0.039331 | 0.004075 | 48.7191 | 45.0689 | -1.2959 | -0.027261 | 46.894 | -1.8251 | 47.5024 | 0.98182 | -0.038213 | 0.98532 | -0.038349
212.58 | -4.7453 | 0.038026 | 0.0023592 | 49.0332 | 44.2879 | -1.61 | -0.033869 | 46.6605 | -2.3727 | 47.4514 | 0.97694 | -0.049677 | 0.98041 | -0.049853
212.6 | -5.8925 | 0.038026 | 0.0008579 | 48.7681 | 42.8756 | -1.3449 | -0.028292 | 45.8218 | -2.9463 | 46.8039 | 0.95938 | -0.061686 | 0.96279 | -0.061906
212.62 | -6.9355 | 0.036535 | -0.00050044 | 48.6444 | 41.7089 | -1.2212 | -0.02569 | 45.1767 | -3.4677 | 46.3326 | 0.94587 | -0.072604 | 0.94924 | -0.072863
212.64 | -7.7698 | 0.036535 | -0.0020018 | 49.0735 | 41.3037 | -1.6503 | -0.034717 | 45.1886 | -3.8849 | 46.4836 | 0.94612 | -0.081339 | 0.94949 | -0.081628
212.66 | -8.552 | 0.036535 | -0.0030741 | 48.4195 | 39.8675 | -0.9963 | -0.020959 | 44.1435 | -4.276 | 45.5688 | 0.92424 | -0.089527 | 0.92753 | -0.089846
212.68 | -9.2299 | 0.035043 | -0.004075 | 49.869 | 40.6391 | -1.4458 | -0.030415 | 45.254 | -4.615 | 46.7924 | 0.94749 | -0.096624 | 0.95086 | -0.096968
212.7 | -9.7253 | 0.035043 | -0.0047899 | 50.1207 | 40.3954 | -1.6975 | -0.03571 | 45.2581 | -4.8626 | 46.8789 | 0.94757 | -0.10181 | 0.95095 | -0.10217
212.72 | -10.0121 | 0.035043 | -0.0054333 | 49.9672 | 39.9551 | -1.544 | -0.032481 | 44.9611 | -5.0061 | 46.6298 | 0.94136 | -0.10481 | 0.94471 | -0.10519
212.74 | -9.96 | 0.033925 | -0.0058623 | 49.6469 | 39.6869 | -1.2237 | -0.025742 | 44.6669 | -4.98 | 46.3269 | 0.93519 | -0.10427 | 0.93853 | -0.10464
212.76 | -10.0382 | 0.033925 | -0.0057193 | 49.7631 | 39.7249 | -1.3399 | -0.028187 | 44.744 | -5.0191 | 46.417 | 0.93681 | -0.10509 | 0.94014 | -0.10546
212.78 | -9.8035 | 0.033366 | -0.0056478 | 49.4967 | 39.6932 | -1.0735 | -0.022583 | 44.5949 | -4.9018 | 46.2289 | 0.93369 | -0.10263 | 0.93701 | -0.10299
212.8 | -9.5428 | 0.033366 | -0.0055048 | 49.5714 | 40.0286 | -1.1482 | -0.024154 | 44.8 | -4.7714 | 46.3905 | 0.93798 | -0.099899 | 0.94132 | -0.10025
212.82 | -9.3603 | 0.033366 | -0.0051474 | 49.0839 | 39.7236 | -0.6607 | -0.013899 | 44.4038 | -4.6801 | 45.9638 | 0.92969 | -0.097988 | 0.933 | -0.098337
212.84 | -9.0213 | 0.032993 | -0.004504 | 48.9197 | 39.8984 | -0.4965 | -0.010445 | 44.409 | -4.5107 | 45.9126 | 0.9298 | -0.09444 | 0.93311 | -0.094776
212.86 | -8.3956 | 0.032993 | -0.0035031 | 48.6802 | 40.2846 | -0.257 | -0.0054064 | 44.4824 | -4.1978 | 45.8817 | 0.93133 | -0.087889 | 0.93465 | -0.088202
212.88 | -7.3266 | 0.032993 | -0.0020018 | 48.6943 | 41.3677 | -0.2711 | -0.005703 | 45.031 | -3.6633 | 46.2521 | 0.94282 | -0.076698 | 0.94618 | -0.076972
212.9 | -6.1272 | 0.033179 | -0.00050044 | 47.2258 | 41.0986 | 0.1974 | 0.0041526 | 44.1622 | -3.0636 | 45.1834 | 0.92463 | -0.064143 | 0.92792 | -0.064371
212.92 | -5.1886 | 0.033179 | 0.00064342 | 47.1032 | 41.9146 | 0.32 | 0.0067317 | 44.5089 | -2.5943 | 45.3737 | 0.93189 | -0.054317 | 0.93521 | -0.05451
212.94 | -4.1717 | 0.033739 | 0.0019303 | 46.337 | 42.1653 | 1.0862 | 0.02285 | 44.2511 | -2.0859 | 44.9464 | 0.92649 | -0.043672 | 0.92979 | -0.043827
212.96 | -2.6855 | 0.033739 | 0.0037175 | 46.7283 | 44.0428 | 0.6949 | 0.014618 | 45.3855 | -1.3428 | 45.8331 | 0.95024 | -0.028114 | 0.95362 | -0.028214
212.98 | -1.4862 | 0.033739 | 0.0052189 | 46.1489 | 44.6627 | 1.2743 | 0.026807 | 45.4058 | -0.74309 | 45.6535 | 0.95067 | -0.015558 | 0.95405 | -0.015613
213 | -0.15644 | 0.03523 | 0.0068632 | 45.9133 | 45.7569 | 1.5099 | 0.031763 | 45.8351 | -0.07822 | 45.8612 | 0.95965 | -0.0016377 | 0.96307 | -0.0016435
213.02 | 1.1211 | 0.03523 | 0.008436 | 45.8661 | 46.9872 | 1.5571 | 0.032756 | 46.4267 | 0.56057 | 46.2398 | 0.97204 | 0.011737 | 0.9755 | 0.011779
213.04 | 2.3466 | 0.036348 | 0.01008 | 45.8587 | 48.2053 | 1.5645 | 0.032912 | 47.032 | 1.1733 | 46.6409 | 0.98471 | 0.024565 | 0.98822 | 0.024653
213.06 | 3.546 | 0.036348 | 0.011653 | 45.9999 | 49.5459 | 1.4233 | 0.029941 | 47.7729 | 1.773 | 47.1819 | 1.0002 | 0.037121 | 1.0038 | 0.037253
213.08 | 4.641 | 0.036348 | 0.013083 | 45.7648 | 50.4058 | 1.6584 | 0.034887 | 48.0853 | 2.3205 | 47.3118 | 1.0068 | 0.048585 | 1.0104 | 0.048758
213.1 | 5.8404 | 0.037839 | 0.014513 | 45.7393 | 51.5797 | 1.6839 | 0.035424 | 48.6595 | 2.9202 | 47.6861 | 1.0188 | 0.06114 | 1.0224 | 0.061358
213.12 | 6.8833 | 0.037839 | 0.0158 | 45.7122 | 52.5955 | 1.711 | 0.035994 | 49.1539 | 3.4417 | 48.0066 | 1.0291 | 0.072058 | 1.0328 | 0.072315
213.14 | 7.6916 | 0.037839 | 0.016872 | 45.8928 | 53.5844 | 1.5304 | 0.032194 | 49.7386 | 3.8458 | 48.4567 | 1.0414 | 0.08052 | 1.0451 | 0.080806
213.16 | 8.5781 | 0.039144 | 0.017944 | 44.85 | 53.4281 | 1.5732 | 0.033095 | 49.139 | 4.289 | 47.7094 | 1.0288 | 0.0898 | 1.0325 | 0.09012
213.18 | 9.2038 | 0.039144 | 0.018802 | 44.5614 | 53.7652 | 1.8618 | 0.039166 | 49.1633 | 4.6019 | 47.6293 | 1.0293 | 0.096351 | 1.033 | 0.096694
213.2 | 9.5949 | 0.040076 | 0.019446 | 44.8065 | 54.4014 | 1.6167 | 0.03401 | 49.604 | 4.7975 | 48.0048 | 1.0386 | 0.10044 | 1.0423 | 0.1008
213.22 | 9.9078 | 0.040076 | 0.020089 | 44.9996 | 54.9074 | 1.4236 | 0.029948 | 49.9535 | 4.9539 | 48.3022 | 1.0459 | 0.10372 | 1.0496 | 0.10409
213.24 | 10.3511 | 0.040076 | 0.020447 | 44.8599 | 55.211 | 1.5633 | 0.032887 | 50.0354 | 5.1755 | 48.3103 | 1.0476 | 0.10836 | 1.0513 | 0.10875
213.26 | 10.4553 | 0.041008 | 0.02059 | 45.1206 | 55.5759 | 1.3026 | 0.027402 | 50.3483 | 5.2277 | 48.6057 | 1.0541 | 0.10945 | 1.0579 | 0.10984
213.28 | 10.325 | 0.041008 | 0.02059 | 45.1808 | 55.5058 | 1.2424 | 0.026136 | 50.3433 | 5.1625 | 48.6225 | 1.054 | 0.10809 | 1.0578 | 0.10847
213.3 | 10.0382 | 0.041567 | 0.020089 | 45.4515 | 55.4897 | 0.9717 | 0.020441 | 50.4706 | 5.0191 | 48.7976 | 1.0567 | 0.10509 | 1.0605 | 0.10546
213.32 | 9.4906 | 0.041567 | 0.019303 | 45.6954 | 55.186 | 0.7278 | 0.01531 | 50.4407 | 4.7453 | 48.8589 | 1.0561 | 0.099353 | 1.0598 | 0.099707
213.34 | 9.0213 | 0.041567 | 0.018445 | 45.8863 | 54.9076 | 0.5369 | 0.011295 | 50.397 | 4.5107 | 48.8934 | 1.0552 | 0.09444 | 1.0589 | 0.094776
213.36 | 8.1088 | 0.041754 | 0.017587 | 46.8379 | 54.9467 | 0.5853 | 0.012313 | 50.8923 | 4.0544 | 49.5408 | 1.0655 | 0.084887 | 1.0693 | 0.085189
213.38 | 7.2483 | 0.041754 | 0.016586 | 47.145 | 54.3933 | 0.2782 | 0.0058524 | 50.7692 | 3.6242 | 49.5611 | 1.063 | 0.07588 | 1.0667 | 0.07615
213.4 | 6.2836 | 0.041754 | 0.015514 | 47.3898 | 53.6734 | 0.0334 | 0.00070262 | 50.5316 | 3.1418 | 49.4843 | 1.058 | 0.065781 | 1.0618 | 0.066015
213.42 | 5.0061 | 0.041567 | 0.01437 | 47.4743 | 52.4804 | -0.0511 | -0.001075 | 49.9773 | 2.503 | 49.143 | 1.0464 | 0.052406 | 1.0501 | 0.052593
213.44 | 3.911 | 0.041567 | 0.013083 | 47.5528 | 51.4638 | -0.1296 | -0.0027263 | 49.5083 | 1.9555 | 48.8565 | 1.0366 | 0.040942 | 1.0403 | 0.041088
213.46 | 2.6595 | 0.040449 | 0.011796 | 47.7415 | 50.401 | -0.3183 | -0.006696 | 49.0712 | 1.3297 | 48.628 | 1.0274 | 0.027841 | 1.0311 | 0.02794
213.48 | 1.6165 | 0.040449 | 0.010438 | 48.0275 | 49.644 | -0.6043 | -0.012712 | 48.8358 | 0.80827 | 48.5663 | 1.0225 | 0.016923 | 1.0261 | 0.016983
213.5 | 0.20859 | 0.040449 | 0.0087219 | 48.3087 | 48.5173 | -0.8855 | -0.018628 | 48.413 | 0.10429 | 48.3782 | 1.0136 | 0.0021836 | 1.0172 | 0.0021914
213.52 | -1.2254 | 0.039144 | 0.0072206 | 48.2719 | 47.0465 | -0.8487 | -0.017854 | 47.6592 | -0.61272 | 47.8634 | 0.99784 | -0.012829 | 1.0014 | -0.012874
213.54 | -2.477 | 0.039144 | 0.0054333 | 48.7881 | 46.3111 | -1.3649 | -0.028713 | 47.5496 | -1.2385 | 47.9624 | 0.99555 | -0.02593 | 0.9991 | -0.026022
213.56 | -3.8328 | 0.037839 | 0.003932 | 48.7134 | 44.8806 | -1.2902 | -0.027141 | 46.797 | -1.9164 | 47.4358 | 0.97979 | -0.040123 | 0.98328 | -0.040266
213.58 | -4.8757 | 0.037839 | 0.0022877 | 48.7964 | 43.9207 | -1.3732 | -0.028887 | 46.3586 | -2.4378 | 47.1712 | 0.97061 | -0.051041 | 0.97407 | -0.051223
213.6 | -6.1011 | 0.037839 | 0.00071491 | 48.1916 | 42.0905 | -0.7684 | -0.016165 | 45.141 | -3.0506 | 46.1579 | 0.94512 | -0.06387 | 0.94849 | -0.064097
213.62 | -7.0658 | 0.035975 | -0.00071491 | 48.7839 | 41.7181 | -1.3607 | -0.028625 | 45.251 | -3.5329 | 46.4286 | 0.94742 | -0.073969 | 0.9508 | -0.074232
213.64 | -7.9262 | 0.035975 | -0.0020732 | 48.6908 | 40.7646 | -1.2676 | -0.026666 | 44.7277 | -3.9631 | 46.0487 | 0.93647 | -0.082976 | 0.9398 | -0.083272
213.66 | -8.5259 | 0.035975 | -0.0032171 | 49.0914 | 40.5655 | -1.6682 | -0.035093 | 44.8284 | -4.263 | 46.2494 | 0.93858 | -0.089254 | 0.94192 | -0.089572
213.68 | -9.1778 | 0.034484 | -0.0042895 | 49.7044 | 40.5266 | -1.2812 | -0.026952 | 45.1155 | -4.5889 | 46.6451 | 0.94459 | -0.096078 | 0.94795 | -0.09642
213.7 | -9.5167 | 0.034484 | -0.0050759 | 49.4508 | 39.9341 | -1.0276 | -0.021617 | 44.6924 | -4.7584 | 46.2786 | 0.93573 | -0.099626 | 0.93906 | -0.099981
213.72 | -9.9078 | 0.033366 | -0.0056478 | 49.5427 | 39.6349 | -1.1195 | -0.02355 | 44.5888 | -4.9539 | 46.2401 | 0.93356 | -0.10372 | 0.93688 | -0.10409
213.74 | -10.0903 | 0.033366 | -0.0060768 | 49.4361 | 39.3458 | -1.0129 | -0.021308 | 44.3909 | -5.0452 | 46.0727 | 0.92942 | -0.10563 | 0.93273 | -0.10601
213.76 | -9.8296 | 0.033366 | -0.0060768 | 49.1905 | 39.3609 | -0.7673 | -0.016141 | 44.2757 | -4.9148 | 45.914 | 0.927 | -0.1029 | 0.93031 | -0.10327
213.78 | -9.8035 | 0.032434 | -0.0059338 | 48.7292 | 38.9257 | -0.306 | -0.0064372 | 43.8274 | -4.9018 | 45.4614 | 0.91762 | -0.10263 | 0.92089 | -0.10299
213.8 | -9.5428 | 0.032434 | -0.0057193 | 48.9019 | 39.3591 | -0.4787 | -0.01007 | 44.1305 | -4.7714 | 45.721 | 0.92396 | -0.099899 | 0.92725 | -0.10025
213.82 | -9.3081 | 0.032061 | -0.0053618 | 48.845 | 39.5369 | -0.4218 | -0.0088732 | 44.1909 | -4.6541 | 45.7423 | 0.92523 | -0.097443 | 0.92852 | -0.097789
213.84 | -8.9692 | 0.032061 | -0.0047899 | 48.4402 | 39.471 | -0.017 | -0.00035762 | 43.9556 | -4.4846 | 45.4505 | 0.9203 | -0.093894 | 0.92358 | -0.094229
213.86 | -8.2131 | 0.032061 | -0.003789 | 48.0671 | 39.854 | 0.3561 | 0.0074911 | 43.9606 | -4.1065 | 45.3294 | 0.92041 | -0.085979 | 0.92368 | -0.086285
213.88 | -7.1962 | 0.032061 | -0.0022877 | 48.17 | 40.9738 | 0.2532 | 0.0053265 | 44.5719 | -3.5981 | 45.7713 | 0.93321 | -0.075334 | 0.93653 | -0.075602
213.9 | -6.0751 | 0.032061 | -0.00078641 | 47.8716 | 41.7965 | 0.5516 | 0.011604 | 44.8341 | -3.0375 | 45.8466 | 0.93869 | -0.063597 | 0.94204 | -0.063823
213.92 | -5.0582 | 0.032061 | 0.00042895 | 48.0199 | 42.9617 | 0.4033 | 0.0084841 | 45.4908 | -2.5291 | 46.3338 | 0.95244 | -0.052952 | 0.95584 | -0.053141
213.94 | -3.911 | 0.032807 | 0.0017873 | 46.4589 | 42.5479 | 0.9643 | 0.020286 | 44.5034 | -1.9555 | 45.1552 | 0.93177 | -0.040942 | 0.93509 | -0.041088
213.96 | -2.503 | 0.032807 | 0.0033601 | 46.1521 | 43.6491 | 1.2711 | 0.02674 | 44.9006 | -1.2515 | 45.3178 | 0.94009 | -0.026203 | 0.94343 | -0.026296
213.98 | -1.434 | 0.034111 | 0.0050044 | 45.8689 | 44.4349 | 1.5543 | 0.032697 | 45.1519 | -0.71701 | 45.3909 | 0.94535 | -0.015012 | 0.94872 | -0.015066
214 | -0.052146 | 0.034111 | 0.0066487 | 45.8119 | 45.7598 | 1.6113 | 0.033896 | 45.7858 | -0.026073 | 45.7945 | 0.95862 | -0.0005459 | 0.96204 | -0.00054784
214.02 | 1.1994 | 0.034111 | 0.0082215 | 45.6706 | 46.87 | 1.7526 | 0.036869 | 46.2703 | 0.59968 | 46.0704 | 0.96876 | 0.012556 | 0.97221 | 0.0126
214.04 | 2.4248 | 0.035416 | 0.0099373 | 45.6804 | 48.1052 | 1.7428 | 0.036663 | 46.8928 | 1.2124 | 46.4887 | 0.9818 | 0.025384 | 0.98529 | 0.025475
214.06 | 3.8588 | 0.035416 | 0.01151 | 45.6214 | 49.4802 | 1.8018 | 0.037904 | 47.5508 | 1.9294 | 46.9077 | 0.99558 | 0.040396 | 0.99912 | 0.04054
214.08 | 4.8235 | 0.037094 | 0.013011 | 45.8892 | 50.7127 | 1.534 | 0.03227 | 48.301 | 2.4118 | 47.497 | 1.0113 | 0.050495 | 1.0149 | 0.050675
214.1 | 5.9186 | 0.037094 | 0.01437 | 45.9719 | 51.8905 | 1.4513 | 0.03053 | 48.9312 | 2.9593 | 47.9448 | 1.0245 | 0.061959 | 1.0281 | 0.06218
214.12 | 6.9094 | 0.037094 | 0.015728 | 45.4904 | 52.3998 | 1.9328 | 0.04066 | 48.9451 | 3.4547 | 47.7935 | 1.0248 | 0.072331 | 1.0284 | 0.072589
214.14 | 7.6655 | 0.038399 | 0.0168 | 44.6743 | 52.3398 | 1.7489 | 0.036791 | 48.5071 | 3.8328 | 47.2295 | 1.0156 | 0.080247 | 1.0192 | 0.080533
214.16 | 8.5259 | 0.038399 | 0.017873 | 44.7962 | 53.3221 | 1.627 | 0.034227 | 49.0592 | 4.263 | 47.6382 | 1.0272 | 0.089254 | 1.0308 | 0.089572
214.18 | 9.1778 | 0.038399 | 0.018659 | 44.9259 | 54.1037 | 1.4973 | 0.031498 | 49.5148 | 4.5889 | 47.9852 | 1.0367 | 0.096078 | 1.0404 | 0.09642
214.2 | 9.8296 | 0.039517 | 0.019446 | 44.7384 | 54.568 | 1.6848 | 0.035442 | 49.6532 | 4.9148 | 48.0149 | 1.0396 | 0.1029 | 1.0433 | 0.10327
214.22 | 10.1425 | 0.039517 | 0.020018 | 45.1025 | 55.245 | 1.3207 | 0.027783 | 50.1737 | 5.0712 | 48.4833 | 1.0505 | 0.10618 | 1.0542 | 0.10655
214.24 | 10.325 | 0.040635 | 0.020304 | 44.9941 | 55.3191 | 1.4291 | 0.030063 | 50.1566 | 5.1625 | 48.4358 | 1.0501 | 0.10809 | 1.0539 | 0.10847
214.26 | 10.2989 | 0.040635 | 0.020518 | 45.0829 | 55.3818 | 1.3403 | 0.028195 | 50.2324 | 5.1495 | 48.5159 | 1.0517 | 0.10781 | 1.0555 | 0.1082
214.28 | 10.325 | 0.040635 | 0.020518 | 45.2298 | 55.5548 | 1.1934 | 0.025105 | 50.3923 | 5.1625 | 48.6715 | 1.0551 | 0.10809 | 1.0588 | 0.10847
214.3 | 9.9339 | 0.041195 | 0.020089 | 45.5402 | 55.4741 | 0.883 | 0.018575 | 50.5071 | 4.9669 | 48.8515 | 1.0575 | 0.10399 | 1.0612 | 0.10436
214.32 | 9.4385 | 0.041195 | 0.019303 | 45.7559 | 55.1944 | 0.6673 | 0.014038 | 50.4751 | 4.7192 | 48.9021 | 1.0568 | 0.098807 | 1.0606 | 0.099159
214.34 | 8.6302 | 0.041381 | 0.018302 | 46.0107 | 54.6409 | 0.4125 | 0.0086776 | 50.3258 | 4.3151 | 48.8874 | 1.0537 | 0.090346 | 1.0574 | 0.090668
214.36 | 7.9262 | 0.041381 | 0.017515 | 45.8752 | 53.8014 | 0.548 | 0.011528 | 49.8383 | 3.9631 | 48.5173 | 1.0435 | 0.082976 | 1.0472 | 0.083272
214.38 | 6.9094 | 0.041381 | 0.016443 | 46.5388 | 53.4482 | -0.1156 | -0.0024318 | 49.9935 | 3.4547 | 48.8419 | 1.0467 | 0.072331 | 1.0504 | 0.072589
214.4 | 5.8925 | 0.041008 | 0.015442 | 47.1387 | 53.0312 | 0.2845 | 0.0059849 | 50.085 | 2.9463 | 49.1029 | 1.0486 | 0.061686 | 1.0524 | 0.061906
214.42 | 4.8235 | 0.041008 | 0.014298 | 47.6985 | 52.522 | -0.2753 | -0.0057914 | 50.1103 | 2.4118 | 49.3063 | 1.0492 | 0.050495 | 1.0529 | 0.050675
214.44 | 3.6502 | 0.041008 | 0.013011 | 47.6784 | 51.3286 | -0.2552 | -0.0053685 | 49.5035 | 1.8251 | 48.8951 | 1.0365 | 0.038213 | 1.0402 | 0.038349
214.46 | 2.5552 | 0.040263 | 0.011653 | 47.9239 | 50.4791 | -0.5007 | -0.010533 | 49.2015 | 1.2776 | 48.7756 | 1.0301 | 0.026749 | 1.0338 | 0.026844
214.48 | 1.1472 | 0.040263 | 0.010152 | 48.0724 | 49.2196 | -0.6492 | -0.013657 | 48.646 | 0.57361 | 48.4548 | 1.0185 | 0.01201 | 1.0221 | 0.012052
214.5 | -0.10429 | 0.038771 | 0.008579 | 48.0704 | 47.9661 | -0.6472 | -0.013615 | 48.0183 | -0.052146 | 48.0356 | 1.0054 | -0.0010918 | 1.0089 | -0.0010957
214.52 | -1.2254 | 0.038771 | 0.0070062 | 48.3943 | 47.1689 | -0.9711 | -0.020429 | 47.7816 | -0.61272 | 47.9858 | 1.0004 | -0.012829 | 1.004 | -0.012874
214.54 | -2.6073 | 0.038771 | 0.0053618 | 48.5959 | 45.9886 | -1.1727 | -0.02467 | 47.2922 | -1.3037 | 47.7268 | 0.99016 | -0.027295 | 0.99369 | -0.027392
214.56 | -3.911 | 0.037467 | 0.0036461 | 48.3032 | 44.3922 | -0.88 | -0.018512 | 46.3477 | -1.9555 | 46.9995 | 0.97039 | -0.040942 | 0.97384 | -0.041088
214.58 | -4.9539 | 0.037467 | 0.0022162 | 48.3394 | 43.3855 | -0.9162 | -0.019274 | 45.8624 | -2.477 | 46.6881 | 0.96023 | -0.05186 | 0.96365 | -0.052045
214.6 | -5.9186 | 0.037467 | 0.00057193 | 48.5459 | 42.6273 | -1.1227 | -0.023618 | 45.5866 | -2.9593 | 46.573 | 0.95445 | -0.061959 | 0.95785 | -0.06218
214.62 | -6.9094 | 0.036162 | -0.0008579 | 48.5409 | 41.6315 | -1.1177 | -0.023513 | 45.0862 | -3.4547 | 46.2378 | 0.94397 | -0.072331 | 0.94733 | -0.072589
214.64 | -7.7698 | 0.036162 | -0.0021447 | 48.626 | 40.8562 | -1.2028 | -0.025303 | 44.7411 | -3.8849 | 46.0361 | 0.93675 | -0.081339 | 0.94008 | -0.081628
214.66 | -8.4477 | 0.034484 | -0.0032171 | 48.7073 | 40.2596 | -1.2841 | -0.027013 | 44.4834 | -4.2239 | 45.8914 | 0.93135 | -0.088435 | 0.93467 | -0.08875
214.68 | -8.9952 | 0.034484 | -0.0042895 | 48.646 | 39.6508 | -1.2228 | -0.025724 | 44.1484 | -4.4976 | 45.6476 | 0.92434 | -0.094167 | 0.92763 | -0.094502
214.7 | -9.4646 | 0.034484 | -0.0051474 | 48.7048 | 39.2402 | -1.2816 | -0.026961 | 43.9725 | -4.7323 | 45.5499 | 0.92066 | -0.09908 | 0.92393 | -0.099433
214.72 | -9.7774 | 0.033552 | -0.0057193 | 48.1163 | 38.3389 | -0.6931 | -0.01458 | 43.2276 | -4.8887 | 44.8572 | 0.90506 | -0.10236 | 0.90828 | -0.10272
214.74 | -9.8557 | 0.033552 | -0.0059338 | 48.0158 | 38.1601 | -0.5926 | -0.012466 | 43.088 | -4.9278 | 44.7306 | 0.90214 | -0.10317 | 0.90535 | -0.10354
214.76 | -9.7253 | 0.032993 | -0.0060053 | 48.1395 | 38.4142 | -0.7163 | -0.015069 | 43.2769 | -4.8626 | 44.8977 | 0.90609 | -0.10181 | 0.90932 | -0.10217
214.78 | -9.6732 | 0.032993 | -0.0059338 | 48.1041 | 38.4309 | -0.6809 | -0.014324 | 43.2675 | -4.8366 | 44.8797 | 0.9059 | -0.10126 | 0.90912 | -0.10162
214.8 | -9.5949 | 0.032993 | -0.0056478 | 47.7452 | 38.1503 | -0.322 | -0.0067738 | 42.9477 | -4.7975 | 44.5469 | 0.8992 | -0.10044 | 0.9024 | -0.1008
214.82 | -9.3342 | 0.032434 | -0.0052904 | 47.9777 | 38.6435 | -0.5545 | -0.011665 | 43.3106 | -4.6671 | 44.8663 | 0.9068 | -0.097715 | 0.91003 | -0.098063
214.84 | -8.7606 | 0.032434 | -0.0046469 | 47.5835 | 38.8229 | -0.1603 | -0.0033722 | 43.2032 | -4.3803 | 44.6633 | 0.90455 | -0.091711 | 0.90777 | -0.092037
214.86 | -8.1088 | 0.032434 | -0.0036461 | 47.1632 | 39.0544 | 0.26 | 0.0054695 | 43.1088 | -4.0544 | 44.4603 | 0.90257 | -0.084887 | 0.90579 | -0.085189
214.88 | -7.0658 | 0.03262 | -0.0020732 | 46.942 | 39.8762 | 0.4812 | 0.010123 | 43.4091 | -3.5329 | 44.5867 | 0.90886 | -0.073969 | 0.9121 | -0.074232
214.9 | -5.8404 | 0.03262 | -0.00064342 | 46.8026 | 40.9622 | 0.6206 | 0.013055 | 43.8824 | -2.9202 | 44.8558 | 0.91877 | -0.06114 | 0.92204 | -0.061358
214.92 | -4.98 | 0.033179 | 0.00050044 | 46.7737 | 41.7937 | 0.6495 | 0.013663 | 44.2837 | -2.49 | 45.1137 | 0.92717 | -0.052133 | 0.93047 | -0.052319
214.94 | -3.7024 | 0.033179 | 0.0019303 | 46.402 | 42.6996 | 1.0212 | 0.021483 | 44.5508 | -1.8512 | 45.1679 | 0.93276 | -0.038759 | 0.93609 | -0.038897
214.96 | -2.4248 | 0.033179 | 0.0036461 | 46.0196 | 43.5948 | 1.4036 | 0.029527 | 44.8072 | -1.2124 | 45.2113 | 0.93813 | -0.025384 | 0.94147 | -0.025475
214.98 | -1.3558 | 0.034857 | 0.0051474 | 46.2167 | 44.8609 | 1.2065 | 0.025381 | 45.5388 | -0.6779 | 45.7648 | 0.95345 | -0.014193 | 0.95684 | -0.014244
215 | 0.026073 | 0.034857 | 0.0067202 | 46.1013 | 46.1274 | 1.3219 | 0.027808 | 46.1143 | 0.013037 | 46.11 | 0.9655 | 0.00027295 | 0.96894 | 0.00027392
215.02 | 1.3558 | 0.036535 | 0.0085075 | 46.0907 | 47.4465 | 1.3325 | 0.028031 | 46.7686 | 0.6779 | 46.5426 | 0.9792 | 0.014193 | 0.98268 | 0.014244
215.04 | 2.4509 | 0.036535 | 0.010152 | 45.91 | 48.3609 | 1.5132 | 0.031833 | 47.1354 | 1.2254 | 46.727 | 0.98688 | 0.025657 | 0.99039 | 0.025748
215.06 | 3.8067 | 0.036535 | 0.011725 | 45.9701 | 49.7768 | 1.4531 | 0.030568 | 47.8734 | 1.9033 | 47.239 | 1.0023 | 0.03985 | 1.0059 | 0.039992
215.08 | 4.8757 | 0.037839 | 0.013154 | 44.6575 | 49.5332 | 1.7657 | 0.037144 | 47.0953 | 2.4378 | 46.2827 | 0.98604 | 0.051041 | 0.98955 | 0.051223
215.1 | 6.0751 | 0.037839 | 0.014656 | 44.5261 | 50.6012 | 1.8971 | 0.039909 | 47.5636 | 3.0375 | 46.5511 | 0.99584 | 0.063597 | 0.99939 | 0.063823
215.12 | 6.8572 | 0.037839 | 0.015871 | 44.8928 | 51.75 | 1.5304 | 0.032194 | 48.3214 | 3.4286 | 47.1785 | 1.0117 | 0.071785 | 1.0153 | 0.072041
215.14 | 7.822 | 0.039144 | 0.017015 | 44.9843 | 52.8063 | 1.4389 | 0.03027 | 48.8953 | 3.911 | 47.5916 | 1.0237 | 0.081884 | 1.0274 | 0.082176
215.16 | 8.4999 | 0.039144 | 0.017944 | 45.1133 | 53.6132 | 1.3099 | 0.027556 | 49.3632 | 4.2499 | 47.9466 | 1.0335 | 0.088981 | 1.0372 | 0.089298
215.18 | 9.2299 | 0.040449 | 0.018945 | 44.9247 | 54.1546 | 1.4985 | 0.031523 | 49.5397 | 4.615 | 48.0013 | 1.0372 | 0.096624 | 1.0409 | 0.096968
215.2 | 9.6992 | 0.040449 | 0.019517 | 45.0393 | 54.7385 | 1.3839 | 0.029113 | 49.8889 | 4.8496 | 48.2724 | 1.0445 | 0.10154 | 1.0482 | 0.1019
215.22 | 10.0382 | 0.040449 | 0.020161 | 45.1013 | 55.1395 | 1.3219 | 0.027808 | 50.1204 | 5.0191 | 48.4474 | 1.0494 | 0.10509 | 1.0531 | 0.10546
215.24 | 10.1685 | 0.041754 | 0.020518 | 45.1477 | 55.3162 | 1.2755 | 0.026832 | 50.232 | 5.0843 | 48.5372 | 1.0517 | 0.10645 | 1.0555 | 0.10683
215.26 | 10.1685 | 0.041754 | 0.020804 | 45.3652 | 55.5337 | 1.058 | 0.022257 | 50.4495 | 5.0843 | 48.7547 | 1.0563 | 0.10645 | 1.06 | 0.10683
215.28 | 10.1164 | 0.041754 | 0.020732 | 45.4233 | 55.5397 | 0.9999 | 0.021035 | 50.4815 | 5.0582 | 48.7954 | 1.0569 | 0.1059 | 1.0607 | 0.10628
215.3 | 9.6992 | 0.042127 | 0.020304 | 45.3596 | 55.0588 | 1.0636 | 0.022375 | 50.2092 | 4.8496 | 48.5927 | 1.0512 | 0.10154 | 1.055 | 0.1019
215.32 | 9.3081 | 0.042127 | 0.019517 | 45.9336 | 55.2417 | 0.4896 | 0.0103 | 50.5877 | 4.6541 | 49.0363 | 1.0592 | 0.097443 | 1.0629 | 0.097789
215.34 | 8.3695 | 0.042313 | 0.018588 | 46.8748 | 55.2443 | 0.5484 | 0.011536 | 51.0595 | 4.1847 | 49.6646 | 1.069 | 0.087616 | 1.0728 | 0.087928
215.36 | 7.6655 | 0.042313 | 0.01773 | 47.1155 | 54.781 | 0.3077 | 0.006473 | 50.9483 | 3.8328 | 49.6707 | 1.0667 | 0.080247 | 1.0705 | 0.080533
215.38 | 6.753 | 0.042313 | 0.016657 | 47.1548 | 53.9078 | 0.2684 | 0.0056462 | 50.5313 | 3.3765 | 49.4058 | 1.058 | 0.070694 | 1.0617 | 0.070945
215.4 | 5.7361 | 0.042313 | 0.015585 | 47.2484 | 52.9845 | 0.1748 | 0.0036772 | 50.1165 | 2.8681 | 49.1604 | 1.0493 | 0.060049 | 1.053 | 0.060262
215.42 | 4.7192 | 0.042313 | 0.014513 | 47.8406 | 52.5598 | -0.4174 | -0.0087807 | 50.2002 | 2.3596 | 49.4137 | 1.051 | 0.049404 | 1.0548 | 0.04958
215.44 | 3.6763 | 0.041195 | 0.013297 | 47.9221 | 51.5984 | -0.4989 | -0.010495 | 49.7603 | 1.8382 | 49.1475 | 1.0418 | 0.038486 | 1.0455 | 0.038623
215.46 | 2.4248 | 0.041195 | 0.011939 | 48.2543 | 50.6791 | -0.8311 | -0.017484 | 49.4667 | 1.2124 | 49.0626 | 1.0357 | 0.025384 | 1.0394 | 0.025475
215.48 | 1.069 | 0.041195 | 0.010438 | 48.5635 | 49.6325 | -1.1403 | -0.023988 | 49.098 | 0.5345 | 48.9198 | 1.028 | 0.011191 | 1.0316 | 0.011231
215.5 | 0 | 0.040263 | 0.0088649 | 48.4728 | 48.4728 | -1.0496 | -0.02208 | 48.4728 | 0 | 48.4728 | 1.0149 | 0 | 1.0185 | 0
215.52 | -1.3819 | 0.040263 | 0.0073636 | 48.4508 | 47.0689 | -1.0276 | -0.021617 | 47.7599 | -0.69094 | 47.9902 | 0.99995 | -0.014466 | 1.0035 | -0.014518
215.54 | -2.5291 | 0.040263 | 0.0057193 | 48.8546 | 46.3255 | -1.4314 | -0.030112 | 47.5901 | -1.2645 | 48.0116 | 0.9964 | -0.026476 | 0.99994 | -0.02657
215.56 | -3.7024 | 0.038958 | 0.004075 | 48.9848 | 45.2824 | -1.5616 | -0.032851 | 47.1336 | -1.8512 | 47.7507 | 0.98684 | -0.038759 | 0.99035 | -0.038897
215.58 | -4.7714 | 0.038958 | 0.0025022 | 48.7729 | 44.0015 | -1.3497 | -0.028393 | 46.3872 | -2.3857 | 47.1824 | 0.97121 | -0.04995 | 0.97467 | -0.050127
215.6 | -5.7361 | 0.037653 | 0.0010724 | 48.5836 | 42.8475 | -1.1604 | -0.024411 | 45.7155 | -2.8681 | 46.6716 | 0.95715 | -0.060049 | 0.96056 | -0.060262
215.62 | -6.779 | 0.037653 | -0.00035746 | 48.8624 | 42.0834 | -1.4392 | -0.030276 | 45.4729 | -3.3895 | 46.6027 | 0.95207 | -0.070967 | 0.95546 | -0.071219
215.64 | -7.7698 | 0.037653 | -0.0017873 | 48.8923 | 41.1225 | -1.4691 | -0.030905 | 45.0074 | -3.8849 | 46.3024 | 0.94232 | -0.081339 | 0.94568 | -0.081628
215.66 | -8.552 | 0.035975 | -0.0030026 | 49.4748 | 40.9228 | -1.0516 | -0.022122 | 45.1988 | -4.276 | 46.6241 | 0.94633 | -0.089527 | 0.9497 | -0.089846
215.68 | -8.9692 | 0.035975 | -0.0038605 | 49.7932 | 40.824 | -1.37 | -0.02882 | 45.3086 | -4.4846 | 46.8035 | 0.94863 | -0.093894 | 0.95201 | -0.094229
215.7 | -9.4906 | 0.035975 | -0.0047899 | 49.9204 | 40.4298 | -1.4972 | -0.031496 | 45.1751 | -4.7453 | 46.7569 | 0.94583 | -0.099353 | 0.9492 | -0.099707
215.72 | -9.7774 | 0.035043 | -0.0052904 | 48.6021 | 38.8247 | -1.1789 | -0.0248 | 43.7134 | -4.8887 | 45.343 | 0.91523 | -0.10236 | 0.91849 | -0.10272
215.74 | -9.9339 | 0.035043 | -0.0055048 | 48.3201 | 38.3862 | -0.8969 | -0.018868 | 43.3532 | -4.9669 | 45.0088 | 0.90769 | -0.10399 | 0.91092 | -0.10436
215.76 | -9.7253 | 0.034298 | -0.0056478 | 49.1686 | 39.4433 | -0.7454 | -0.015681 | 44.306 | -4.8626 | 45.9268 | 0.92764 | -0.10181 | 0.93094 | -0.10217
215.78 | -9.5689 | 0.034298 | -0.0055048 | 49.1812 | 39.6123 | -0.758 | -0.015946 | 44.3968 | -4.7844 | 45.9916 | 0.92954 | -0.10017 | 0.93285 | -0.10053
215.8 | -9.4385 | 0.034298 | -0.0052904 | 49.0802 | 39.6417 | -0.657 | -0.013821 | 44.361 | -4.7192 | 45.934 | 0.92879 | -0.098807 | 0.9321 | -0.099159
215.82 | -9.1256 | 0.033552 | -0.0049329 | 48.8015 | 39.6759 | -0.3783 | -0.0079581 | 44.2387 | -4.5628 | 45.7596 | 0.92623 | -0.095532 | 0.92953 | -0.095872
215.84 | -8.7867 | 0.033552 | -0.0044325 | 48.6232 | 39.8365 | -0.2 | -0.0042073 | 44.2299 | -4.3933 | 45.6943 | 0.92604 | -0.091984 | 0.92934 | -0.092311
215.86 | -8.1348 | 0.033552 | -0.0034316 | 48.554 | 40.4192 | -0.1308 | -0.0027516 | 44.4866 | -4.0674 | 45.8424 | 0.93142 | -0.08516 | 0.93474 | -0.085463
215.88 | -7.0398 | 0.033552 | -0.0019303 | 48.0715 | 41.0317 | 0.3517 | 0.0073986 | 44.5516 | -3.5199 | 45.7249 | 0.93278 | -0.073696 | 0.9361 | -0.073958
215.9 | -5.8404 | 0.033552 | -0.00035746 | 48.1241 | 42.2837 | 0.2991 | 0.006292 | 45.2039 | -2.9202 | 46.1773 | 0.94644 | -0.06114 | 0.94981 | -0.061358
215.92 | -4.8496 | 0.034111 | 0.00078641 | 47.6121 | 42.7625 | 0.8111 | 0.017063 | 45.1873 | -2.4248 | 45.9956 | 0.94609 | -0.050768 | 0.94946 | -0.050949
215.94 | -3.7285 | 0.034111 | 0.0022877 | 47.2952 | 43.5667 | 1.128 | 0.023729 | 45.431 | -1.8642 | 46.0524 | 0.95119 | -0.039032 | 0.95458 | -0.039171
215.96 | -2.3987 | 0.034111 | 0.003789 | 47.3608 | 44.9621 | 1.0624 | 0.022349 | 46.1614 | -1.1994 | 46.5612 | 0.96649 | -0.025111 | 0.96993 | -0.025201
215.98 | -1.1994 | 0.03523 | 0.0054333 | 46.2787 | 45.0793 | 1.1445 | 0.024076 | 45.679 | -0.59968 | 45.8789 | 0.95639 | -0.012556 | 0.95979 | -0.0126
216 | 0.052146 | 0.03523 | 0.0069347 | 46.016 | 46.0681 | 1.4072 | 0.029603 | 46.0421 | 0.026073 | 46.0334 | 0.96399 | 0.0005459 | 0.96742 | 0.00054784
216.02 | 1.2254 | 0.036348 | 0.0086505 | 45.8916 | 47.117 | 1.5316 | 0.03222 | 46.5043 | 0.61272 | 46.3001 | 0.97366 | 0.012829 | 0.97713 | 0.012874
216.04 | 2.5552 | 0.036348 | 0.010223 | 45.9805 | 48.5357 | 1.4427 | 0.03035 | 47.2581 | 1.2776 | 46.8322 | 0.98945 | 0.026749 | 0.99297 | 0.026844
216.06 | 3.8067 | 0.036348 | 0.011868 | 45.7408 | 49.5475 | 1.6824 | 0.035392 | 47.6441 | 1.9033 | 47.0097 | 0.99753 | 0.03985 | 1.0011 | 0.039992
216.08 | 4.9278 | 0.037839 | 0.013226 | 45.8238 | 50.7516 | 1.5994 | 0.033646 | 48.2877 | 2.4639 | 47.4664 | 1.011 | 0.051587 | 1.0146 | 0.051771
216.1 | 5.9447 | 0.037839 | 0.014656 | 45.7962 | 51.7409 | 1.627 | 0.034227 | 48.7685 | 2.9723 | 47.7778 | 1.0211 | 0.062232 | 1.0247 | 0.062454
216.12 | 7.0137 | 0.039517 | 0.015943 | 44.6307 | 51.6444 | 1.7925 | 0.037708 | 48.1375 | 3.5068 | 46.9686 | 1.0079 | 0.073423 | 1.0114 | 0.073685
216.14 | 7.848 | 0.039517 | 0.017086 | 44.8262 | 52.6742 | 1.597 | 0.033595 | 48.7502 | 3.924 | 47.4422 | 1.0207 | 0.082157 | 1.0243 | 0.08245
216.16 | 8.552 | 0.039517 | 0.018159 | 44.9094 | 53.4614 | 1.5138 | 0.031845 | 49.1854 | 4.276 | 47.7601 | 1.0298 | 0.089527 | 1.0335 | 0.089846
216.18 | 9.1517 | 0.040635 | 0.018945 | 44.962 | 54.1137 | 1.4612 | 0.030739 | 49.5378 | 4.5758 | 48.0126 | 1.0372 | 0.095805 | 1.0409 | 0.096146
216.2 | 9.7253 | 0.040635 | 0.01966 | 44.9333 | 54.6586 | 1.4899 | 0.031342 | 49.7959 | 4.8626 | 48.1751 | 1.0426 | 0.10181 | 1.0463 | 0.10217
216.22 | 9.96 | 0.040635 | 0.020161 | 45.1429 | 55.1029 | 1.2803 | 0.026933 | 50.1229 | 4.98 | 48.4629 | 1.0494 | 0.10427 | 1.0532 | 0.10464
216.24 | 10.1164 | 0.041195 | 0.02059 | 45.2573 | 55.3737 | 1.1659 | 0.024527 | 50.3155 | 5.0582 | 48.6294 | 1.0535 | 0.1059 | 1.0572 | 0.10628
216.26 | 10.3511 | 0.041195 | 0.020804 | 45.3652 | 55.7163 | 1.058 | 0.022257 | 50.5407 | 5.1755 | 48.8156 | 1.0582 | 0.10836 | 1.0619 | 0.10875
216.28 | 10.1946 | 0.042127 | 0.020661 | 45.5808 | 55.7754 | 0.8424 | 0.017721 | 50.6781 | 5.0973 | 48.979 | 1.0611 | 0.10672 | 1.0648 | 0.1071
216.3 | 9.5949 | 0.042127 | 0.020232 | 45.6665 | 55.2614 | 0.7567 | 0.015918 | 50.464 | 4.7975 | 48.8648 | 1.0566 | 0.10044 | 1.0603 | 0.1008
216.32 | 9.2821 | 0.042127 | 0.019374 | 45.6462 | 54.9283 | 0.777 | 0.016345 | 50.2872 | 4.641 | 48.7402 | 1.0529 | 0.09717 | 1.0566 | 0.097516
216.34 | 8.3956 | 0.042127 | 0.018588 | 47.2465 | 55.6421 | 0.1767 | 0.0037172 | 51.4443 | 4.1978 | 50.045 | 1.0771 | 0.087889 | 1.0809 | 0.088202
216.36 | 7.7698 | 0.042127 | 0.017658 | 47.2042 | 54.974 | 0.219 | 0.004607 | 51.0891 | 3.8849 | 49.7941 | 1.0697 | 0.081339 | 1.0735 | 0.081628
216.38 | 6.7008 | 0.042127 | 0.016514 | 47.0782 | 53.779 | 0.345 | 0.0072576 | 50.4286 | 3.3504 | 49.3118 | 1.0558 | 0.070148 | 1.0596 | 0.070397
216.4 | 5.9968 | 0.04194 | 0.0158 | 47.543 | 53.5398 | -0.1198 | -0.0025202 | 50.5414 | 2.9984 | 49.5419 | 1.0582 | 0.062778 | 1.062 | 0.063002
216.42 | 4.7192 | 0.04194 | 0.014441 | 47.8414 | 52.5606 | -0.4182 | -0.0087975 | 50.201 | 2.3596 | 49.4145 | 1.0511 | 0.049404 | 1.0548 | 0.04958
216.44 | 3.6242 | 0.041381 | 0.013297 | 47.8627 | 51.4869 | -0.4395 | -0.0092456 | 49.6748 | 1.8121 | 49.0708 | 1.04 | 0.03794 | 1.0437 | 0.038075
216.46 | 2.3466 | 0.041381 | 0.011868 | 48.0967 | 50.4433 | -0.6735 | -0.014168 | 49.27 | 1.1733 | 48.8789 | 1.0316 | 0.024565 | 1.0352 | 0.024653
216.48 | 1.2254 | 0.041381 | 0.010366 | 48.4409 | 49.6663 | -1.0177 | -0.021409 | 49.0536 | 0.61272 | 48.8494 | 1.027 | 0.012829 | 1.0307 | 0.012874
216.5 | -0.26073 | 0.040449 | 0.0087934 | 47.8743 | 47.6136 | -0.4511 | -0.0094896 | 47.7439 | -0.13037 | 47.7874 | 0.99962 | -0.0027295 | 1.0032 | -0.0027392
216.52 | -1.2515 | 0.040449 | 0.0072206 | 48.5255 | 47.274 | -1.1023 | -0.023189 | 47.8997 | -0.62576 | 48.1083 | 1.0029 | -0.013102 | 1.0065 | -0.013148
216.54 | -2.6334 | 0.038771 | 0.0055763 | 48.6773 | 46.0439 | -1.2541 | -0.026382 | 47.3606 | -1.3167 | 47.7995 | 0.99159 | -0.027568 | 0.99512 | -0.027666
216.56 | -3.6763 | 0.038771 | 0.0040035 | 48.5039 | 44.8276 | -1.0807 | -0.022734 | 46.6657 | -1.8382 | 47.2785 | 0.97704 | -0.038486 | 0.98052 | -0.038623
216.58 | -4.8235 | 0.038771 | 0.0023592 | 48.4642 | 43.6407 | -1.041 | -0.021899 | 46.0524 | -2.4118 | 46.8564 | 0.9642 | -0.050495 | 0.96764 | -0.050675
216.6 | -5.7361 | 0.03728 | 0.0010724 | 48.5878 | 42.8517 | -1.1646 | -0.024499 | 45.7197 | -2.8681 | 46.6758 | 0.95724 | -0.060049 | 0.96065 | -0.060262
216.62 | -7.0658 | 0.03728 | -0.00064342 | 48.8207 | 41.7549 | -1.3975 | -0.029399 | 45.2878 | -3.5329 | 46.4654 | 0.94819 | -0.073969 | 0.95157 | -0.074232
216.64 | -7.4309 | 0.03728 | -0.0017158 | 48.684 | 41.2531 | -1.2608 | -0.026523 | 44.9686 | -3.7154 | 46.207 | 0.94151 | -0.07779 | 0.94486 | -0.078067
216.66 | -8.5259 | 0.035975 | -0.0030741 | 49.5471 | 41.0212 | -1.1239 | -0.023643 | 45.2841 | -4.263 | 46.7051 | 0.94812 | -0.089254 | 0.95149 | -0.089572
216.68 | -8.9952 | 0.035975 | -0.0040035 | 49.7269 | 40.7317 | -1.3037 | -0.027425 | 45.2293 | -4.4976 | 46.7285 | 0.94697 | -0.094167 | 0.95034 | -0.094502
216.7 | -9.5167 | 0.034484 | -0.0048614 | 49.6773 | 40.1606 | -1.2541 | -0.026382 | 44.9189 | -4.7584 | 46.5051 | 0.94047 | -0.099626 | 0.94382 | -0.099981
216.72 | -9.8035 | 0.034484 | -0.0054333 | 49.7245 | 39.921 | -1.3013 | -0.027375 | 44.8227 | -4.9018 | 46.4567 | 0.93846 | -0.10263 | 0.9418 | -0.10299
216.74 | -9.8817 | 0.034484 | -0.0058623 | 49.4868 | 39.6051 | -1.0636 | -0.022375 | 44.5459 | -4.9409 | 46.1929 | 0.93266 | -0.10345 | 0.93598 | -0.10382
216.76 | -9.8817 | 0.033552 | -0.0058623 | 49.4594 | 39.5777 | -1.0362 | -0.021798 | 44.5185 | -4.9409 | 46.1655 | 0.93209 | -0.10345 | 0.93541 | -0.10382
216.78 | -9.6732 | 0.033552 | -0.0056478 | 49.0985 | 39.4253 | -0.6753 | -0.014206 | 44.2619 | -4.8366 | 45.8741 | 0.92672 | -0.10126 | 0.93002 | -0.10162
216.8 | -9.3342 | 0.032993 | -0.0055048 | 49.0618 | 39.7276 | -0.6386 | -0.013434 | 44.3947 | -4.6671 | 45.9504 | 0.9295 | -0.097715 | 0.93281 | -0.098063
216.82 | -9.3342 | 0.032993 | -0.0052189 | 48.9711 | 39.6369 | -0.5479 | -0.011526 | 44.304 | -4.6671 | 45.8597 | 0.9276 | -0.097715 | 0.9309 | -0.098063
216.84 | -8.9952 | 0.032993 | -0.0045754 | 48.8027 | 39.8075 | -0.3795 | -0.0079834 | 44.3051 | -4.4976 | 45.8043 | 0.92762 | -0.094167 | 0.93092 | -0.094502
216.86 | -8.1609 | 0.032807 | -0.0035031 | 48.5171 | 40.3562 | -0.0939 | -0.0019753 | 44.4366 | -4.0805 | 45.7968 | 0.93037 | -0.085433 | 0.93369 | -0.085737
216.88 | -7.0398 | 0.032807 | -0.0020732 | 48.0452 | 41.0054 | 0.378 | 0.0079518 | 44.5253 | -3.5199 | 45.6986 | 0.93223 | -0.073696 | 0.93555 | -0.073958
216.9 | -5.9447 | 0.032807 | -0.00050044 | 47.9459 | 42.0012 | 0.4773 | 0.010041 | 44.9736 | -2.9723 | 45.9643 | 0.94161 | -0.062232 | 0.94497 | -0.062454
216.92 | -5.0582 | 0.033366 | 0.00064342 | 46.7719 | 41.7137 | 0.6513 | 0.013701 | 44.2428 | -2.5291 | 45.0858 | 0.92632 | -0.052952 | 0.92961 | -0.053141
216.94 | -3.8328 | 0.033366 | 0.0020018 | 46.7197 | 42.8869 | 0.7035 | 0.014799 | 44.8033 | -1.9164 | 45.4421 | 0.93805 | -0.040123 | 0.94139 | -0.040266
216.96 | -2.6073 | 0.034298 | 0.0036461 | 46.5226 | 43.9153 | 0.9006 | 0.018946 | 45.2189 | -1.3037 | 45.6535 | 0.94675 | -0.027295 | 0.95012 | -0.027392
216.98 | -1.3297 | 0.034298 | 0.0052189 | 46.1206 | 44.7909 | 1.3026 | 0.027402 | 45.4557 | -0.66487 | 45.6774 | 0.95171 | -0.01392 | 0.9551 | -0.01397
217 | -0.13037 | 0.034298 | 0.0068632 | 46.1931 | 46.0627 | 1.2301 | 0.025877 | 46.1279 | -0.065183 | 46.1496 | 0.96578 | -0.0013647 | 0.96922 | -0.0013696
217.02 | 1.3037 | 0.035789 | 0.008436 | 45.9069 | 47.2106 | 1.5163 | 0.031898 | 46.5587 | 0.65183 | 46.3415 | 0.9748 | 0.013647 | 0.97828 | 0.013696
217.04 | 2.5291 | 0.035789 | 0.010152 | 45.9456 | 48.4747 | 1.4776 | 0.031084 | 47.2101 | 1.2645 | 46.7886 | 0.98844 | 0.026476 | 0.99196 | 0.02657
217.06 | 3.7024 | 0.037094 | 0.011582 | 45.5504 | 49.2528 | 1.8728 | 0.039397 | 47.4016 | 1.8512 | 46.7845 | 0.99245 | 0.038759 | 0.99599 | 0.038897
217.08 | 4.7975 | 0.037094 | 0.013154 | 45.8763 | 50.6738 | 1.5469 | 0.032542 | 48.275 | 2.3987 | 47.4755 | 1.0107 | 0.050222 | 1.0143 | 0.050401
217.1 | 5.9708 | 0.037094 | 0.014513 | 45.543 | 51.5138 | 1.8802 | 0.039553 | 48.5284 | 2.9854 | 47.5333 | 1.016 | 0.062505 | 1.0197 | 0.062728
217.12 | 6.8312 | 0.038212 | 0.015728 | 46.0167 | 52.8479 | 1.4065 | 0.029588 | 49.4323 | 3.4156 | 48.2938 | 1.035 | 0.071512 | 1.0387 | 0.071767
217.14 | 7.848 | 0.038212 | 0.017015 | 45.5199 | 53.3679 | 1.9033 | 0.040039 | 49.4439 | 3.924 | 48.1359 | 1.0352 | 0.082157 | 1.0389 | 0.08245
217.16 | 8.6563 | 0.038212 | 0.017944 | 45.6447 | 54.301 | 1.7785 | 0.037414 | 49.9728 | 4.3281 | 48.5301 | 1.0463 | 0.090619 | 1.05 | 0.090941
217.18 | 9.2821 | 0.039703 | 0.018802 | 45.8242 | 55.1063 | 1.599 | 0.033638 | 50.4652 | 4.641 | 48.9182 | 1.0566 | 0.09717 | 1.0604 | 0.097516
217.2 | 9.6471 | 0.039703 | 0.019446 | 45.9614 | 55.6085 | 1.4618 | 0.030751 | 50.7849 | 4.8235 | 49.1771 | 1.0633 | 0.10099 | 1.0671 | 0.10135
217.22 | 10.0382 | 0.040635 | 0.020089 | 44.7256 | 54.7638 | 1.6976 | 0.035712 | 49.7447 | 5.0191 | 48.0717 | 1.0415 | 0.10509 | 1.0452 | 0.10546
217.24 | 10.325 | 0.040635 | 0.020447 | 45.0204 | 55.3454 | 1.4028 | 0.02951 | 50.1829 | 5.1625 | 48.4621 | 1.0507 | 0.10809 | 1.0544 | 0.10847
217.26 | 10.5596 | 0.040635 | 0.02059 | 45.0221 | 55.5817 | 1.4011 | 0.029474 | 50.3019 | 5.2798 | 48.542 | 1.0532 | 0.11054 | 1.0569 | 0.11094
217.28 | 10.3511 | 0.041381 | 0.02059 | 45.2372 | 55.5883 | 1.186 | 0.024949 | 50.4127 | 5.1755 | 48.6876 | 1.0555 | 0.10836 | 1.0593 | 0.10875
217.3 | 10.0903 | 0.041381 | 0.020089 | 45.7271 | 55.8174 | 0.6961 | 0.014644 | 50.7723 | 5.0452 | 49.0905 | 1.063 | 0.10563 | 1.0668 | 0.10601
217.32 | 9.256 | 0.041381 | 0.019303 | 45.6934 | 54.9494 | 0.7298 | 0.015353 | 50.3214 | 4.628 | 48.7787 | 1.0536 | 0.096897 | 1.0573 | 0.097242
217.34 | 8.917 | 0.041754 | 0.018588 | 45.6713 | 54.5883 | 0.7519 | 0.015817 | 50.1298 | 4.4585 | 48.6436 | 1.0496 | 0.093348 | 1.0533 | 0.093681
217.36 | 8.2391 | 0.041754 | 0.017658 | 45.6439 | 53.883 | 0.7793 | 0.016394 | 49.7635 | 4.1196 | 48.3903 | 1.0419 | 0.086252 | 1.0456 | 0.086559
217.38 | 7.0137 | 0.041754 | 0.016586 | 46.2136 | 53.2273 | 0.2096 | 0.0044093 | 49.7204 | 3.5068 | 48.5515 | 1.041 | 0.073423 | 1.0447 | 0.073685
217.4 | 6.0751 | 0.041754 | 0.015514 | 46.3973 | 52.4724 | 0.0259 | 0.00054485 | 49.4348 | 3.0375 | 48.4223 | 1.035 | 0.063597 | 1.0387 | 0.063823
217.42 | 4.7975 | 0.041754 | 0.01437 | 46.7752 | 51.5727 | -0.352 | -0.0074049 | 49.1739 | 2.3987 | 48.3744 | 1.0296 | 0.050222 | 1.0332 | 0.050401
217.44 | 3.8588 | 0.041195 | 0.013226 | 46.5982 | 50.457 | -0.175 | -0.0036814 | 48.5276 | 1.9294 | 47.8845 | 1.016 | 0.040396 | 1.0196 | 0.04054
217.46 | 2.5291 | 0.041195 | 0.011796 | 47.2125 | 49.7416 | -0.7893 | -0.016604 | 48.477 | 1.2645 | 48.0555 | 1.015 | 0.026476 | 1.0186 | 0.02657
217.48 | 1.1994 | 0.040263 | 0.010438 | 48.0681 | 49.2675 | -0.6449 | -0.013567 | 48.6678 | 0.59968 | 48.4679 | 1.019 | 0.012556 | 1.0226 | 0.0126
217.5 | -0.15644 | 0.040263 | 0.0087219 | 48.586 | 48.4296 | -1.1628 | -0.024461 | 48.5078 | -0.07822 | 48.5339 | 1.0156 | -0.0016377 | 1.0192 | -0.0016435
217.52 | -1.3558 | 0.040263 | 0.0072206 | 48.5322 | 47.1764 | -1.109 | -0.02333 | 47.8543 | -0.6779 | 48.0803 | 1.0019 | -0.014193 | 1.0055 | -0.014244
217.54 | -2.6073 | 0.038771 | 0.0055048 | 48.6633 | 46.056 | -1.2401 | -0.026087 | 47.3596 | -1.3037 | 47.7942 | 0.99157 | -0.027295 | 0.9951 | -0.027392
217.56 | -3.7285 | 0.038771 | 0.0040035 | 48.6773 | 44.9488 | -1.2541 | -0.026382 | 46.8131 | -1.8642 | 47.4345 | 0.98013 | -0.039032 | 0.98362 | -0.039171
217.58 | -4.8235 | 0.038771 | 0.0023592 | 48.7253 | 43.9018 | -1.3021 | -0.027392 | 46.3135 | -2.4118 | 47.1175 | 0.96967 | -0.050495 | 0.97312 | -0.050675
217.6 | -5.9708 | 0.037467 | 0.0008579 | 48.64 | 42.6692 | -1.2168 | -0.025597 | 45.6546 | -2.9854 | 46.6497 | 0.95587 | -0.062505 | 0.95928 | -0.062728
217.62 | -6.9615 | 0.037467 | -0.00064342 | 48.9641 | 42.0026 | -1.5409 | -0.032415 | 45.4833 | -3.4808 | 46.6436 | 0.95229 | -0.072877 | 0.95568 | -0.073137
217.64 | -7.6655 | 0.036162 | -0.0018588 | 49.752 | 42.0865 | -1.3288 | -0.027953 | 45.9192 | -3.8328 | 47.1968 | 0.96141 | -0.080247 | 0.96484 | -0.080533
217.66 | -8.3695 | 0.036162 | -0.0030741 | 49.9212 | 41.5517 | -1.498 | -0.031513 | 45.7365 | -4.1847 | 47.1314 | 0.95759 | -0.087616 | 0.961 | -0.087928
217.68 | -8.9692 | 0.036162 | -0.004075 | 49.5836 | 40.6144 | -1.1604 | -0.024411 | 45.099 | -4.4846 | 46.5939 | 0.94424 | -0.093894 | 0.9476 | -0.094229
217.7 | -9.4646 | 0.034484 | -0.0048614 | 49.5714 | 40.1068 | -1.1482 | -0.024154 | 44.8391 | -4.7323 | 46.4165 | 0.9388 | -0.09908 | 0.94214 | -0.099433
217.72 | -9.6732 | 0.034484 | -0.0055048 | 49.2597 | 39.5865 | -0.8365 | -0.017597 | 44.4231 | -4.8366 | 46.0353 | 0.93009 | -0.10126 | 0.9334 | -0.10162
217.74 | -9.986 | 0.033552 | -0.0058623 | 49.4594 | 39.4734 | -1.0362 | -0.021798 | 44.4664 | -4.993 | 46.1307 | 0.931 | -0.10454 | 0.93431 | -0.10491
217.76 | -9.7514 | 0.033552 | -0.0059338 | 49.0681 | 39.3167 | -0.6449 | -0.013567 | 44.1924 | -4.8757 | 45.8176 | 0.92526 | -0.10208 | 0.92855 | -0.10245
217.78 | -9.6992 | 0.033552 | -0.0057193 | 48.8438 | 39.1446 | -0.4206 | -0.008848 | 43.9942 | -4.8496 | 45.6107 | 0.92111 | -0.10154 | 0.92439 | -0.1019
217.8 | -9.4385 | 0.032993 | -0.0055048 | 49.0347 | 39.5962 | -0.6115 | -0.012864 | 44.3155 | -4.7192 | 45.8885 | 0.92784 | -0.098807 | 0.93114 | -0.099159
217.82 | -9.1778 | 0.032993 | -0.0051474 | 48.5062 | 39.3284 | -0.083 | -0.001746 | 43.9173 | -4.5889 | 45.4469 | 0.9195 | -0.096078 | 0.92277 | -0.09642
217.84 | -8.9431 | 0.032993 | -0.0045754 | 48.6331 | 39.69 | -0.2099 | -0.0044156 | 44.1615 | -4.4716 | 45.6521 | 0.92461 | -0.093621 | 0.92791 | -0.093955
217.86 | -8.187 | 0.032807 | -0.0035746 | 47.386 | 39.199 | 0.0372 | 0.00078256 | 43.2925 | -4.0935 | 44.657 | 0.90642 | -0.085706 | 0.90965 | -0.086011
217.88 | -7.118 | 0.032807 | -0.0020732 | 47.2007 | 40.0827 | 0.2225 | 0.0046806 | 43.6417 | -3.559 | 44.828 | 0.91373 | -0.074515 | 0.91698 | -0.07478
217.9 | -6.049 | 0.032807 | -0.00057193 | 46.7283 | 40.6793 | 0.6949 | 0.014618 | 43.7038 | -3.0245 | 44.712 | 0.91503 | -0.063324 | 0.91829 | -0.063549
217.92 | -4.8235 | 0.033366 | 0.00064342 | 46.476 | 41.6525 | 0.9472 | 0.019926 | 44.0642 | -2.4118 | 44.8682 | 0.92258 | -0.050495 | 0.92586 | -0.050675
217.94 | -3.8328 | 0.033366 | 0.0020018 | 46.2492 | 42.4164 | 1.174 | 0.024697 | 44.3328 | -1.9164 | 44.9716 | 0.9282 | -0.040123 | 0.93151 | -0.040266
217.96 | -2.503 | 0.034298 | 0.0035031 | 46.008 | 43.505 | 1.4152 | 0.029771 | 44.7565 | -1.2515 | 45.1737 | 0.93707 | -0.026203 | 0.94041 | -0.026296
217.98 | -1.2254 | 0.034298 | 0.0052189 | 45.9879 | 44.7625 | 1.4353 | 0.030194 | 45.3752 | -0.61272 | 45.5794 | 0.95002 | -0.012829 | 0.95341 | -0.012874
218 | -0.026073 | 0.034298 | 0.0067917 | 45.9297 | 45.9036 | 1.4935 | 0.031418 | 45.9167 | -0.013037 | 45.921 | 0.96136 | -0.00027295 | 0.96478 | -0.00027392
218.02 | 1.3297 | 0.035789 | 0.0085075 | 46.0295 | 47.3592 | 1.3937 | 0.029319 | 46.6944 | 0.66487 | 46.4727 | 0.97764 | 0.01392 | 0.98113 | 0.01397
218.04 | 2.6073 | 0.035789 | 0.010152 | 45.6 | 48.2073 | 1.8232 | 0.038354 | 46.9037 | 1.3037 | 46.4691 | 0.98203 | 0.027295 | 0.98552 | 0.027392
218.06 | 3.7806 | 0.037094 | 0.011653 | 45.8151 | 49.5957 | 1.6081 | 0.033829 | 47.7054 | 1.8903 | 47.0753 | 0.99881 | 0.039577 | 1.0024 | 0.039718
218.08 | 4.9278 | 0.037094 | 0.013226 | 45.7537 | 50.6815 | 1.6695 | 0.035121 | 48.2176 | 2.4639 | 47.3963 | 1.0095 | 0.051587 | 1.0131 | 0.051771
218.1 | 5.8404 | 0.037094 | 0.014513 | 45.8904 | 51.7308 | 1.5328 | 0.032245 | 48.8106 | 2.9202 | 47.8372 | 1.022 | 0.06114 | 1.0256 | 0.061358
218.12 | 7.0919 | 0.038771 | 0.015943 | 45.6595 | 52.7514 | 1.7637 | 0.037102 | 49.2055 | 3.546 | 48.0235 | 1.0302 | 0.074242 | 1.0339 | 0.074506
218.14 | 7.7959 | 0.038771 | 0.017015 | 45.7715 | 53.5674 | 1.6517 | 0.034746 | 49.6694 | 3.8979 | 48.3701 | 1.0399 | 0.081612 | 1.0436 | 0.081902
218.16 | 8.5259 | 0.03989 | 0.018016 | 45.011 | 53.5369 | 1.4122 | 0.029708 | 49.274 | 4.263 | 47.853 | 1.0317 | 0.089254 | 1.0353 | 0.089572
218.18 | 9.1256 | 0.03989 | 0.018802 | 45.1116 | 54.2372 | 1.3116 | 0.027592 | 49.6744 | 4.5628 | 48.1535 | 1.04 | 0.095532 | 1.0437 | 0.095872
218.2 | 9.5428 | 0.03989 | 0.019446 | 44.9835 | 54.5263 | 1.4397 | 0.030286 | 49.7549 | 4.7714 | 48.1644 | 1.0417 | 0.099899 | 1.0454 | 0.10025
218.22 | 9.96 | 0.041008 | 0.020089 | 44.9659 | 54.9259 | 1.4573 | 0.030657 | 49.9459 | 4.98 | 48.2859 | 1.0457 | 0.10427 | 1.0494 | 0.10464
218.24 | 10.1946 | 0.041008 | 0.020518 | 45.1772 | 55.3718 | 1.246 | 0.026212 | 50.2745 | 5.0973 | 48.5754 | 1.0526 | 0.10672 | 1.0563 | 0.1071
218.26 | 10.2989 | 0.041008 | 0.020732 | 45.2528 | 55.5517 | 1.1704 | 0.024621 | 50.4023 | 5.1495 | 48.6858 | 1.0553 | 0.10781 | 1.059 | 0.1082
218.28 | 10.2468 | 0.041754 | 0.020661 | 45.5457 | 55.7925 | 0.8775 | 0.01846 | 50.6691 | 5.1234 | 48.9613 | 1.0609 | 0.10727 | 1.0646 | 0.10765
218.3 | 9.9078 | 0.041754 | 0.020232 | 45.6064 | 55.5142 | 0.8168 | 0.017183 | 50.5603 | 4.9539 | 48.909 | 1.0586 | 0.10372 | 1.0624 | 0.10409
218.32 | 9.256 | 0.04194 | 0.019374 | 45.7883 | 55.0443 | 0.6349 | 0.013356 | 50.4163 | 4.628 | 48.8736 | 1.0556 | 0.096897 | 1.0593 | 0.097242
218.34 | 8.3956 | 0.04194 | 0.018445 | 46.1964 | 54.592 | 0.2268 | 0.0047711 | 50.3942 | 4.1978 | 48.9949 | 1.0551 | 0.087889 | 1.0589 | 0.088202
218.36 | 7.7698 | 0.04194 | 0.017658 | 45.876 | 53.6458 | 0.5472 | 0.011511 | 49.7609 | 3.8849 | 48.4659 | 1.0418 | 0.081339 | 1.0456 | 0.081628
218.38 | 6.9094 | 0.04194 | 0.016586 | 45.9054 | 52.8148 | 0.5178 | 0.010893 | 49.3601 | 3.4547 | 48.2085 | 1.0335 | 0.072331 | 1.0371 | 0.072589
218.4 | 5.8665 | 0.04194 | 0.015585 | 45.9746 | 51.8411 | 0.4486 | 0.009437 | 48.9078 | 2.9332 | 47.9301 | 1.024 | 0.061413 | 1.0276 | 0.061632
218.42 | 4.6932 | 0.04194 | 0.01437 | 46.5608 | 51.254 | -0.1376 | -0.0028946 | 48.9074 | 2.3466 | 48.1252 | 1.024 | 0.049131 | 1.0276 | 0.049306
218.44 | 3.7024 | 0.041381 | 0.013083 | 47.7017 | 51.4041 | -0.2785 | -0.0058587 | 49.5529 | 1.8512 | 48.9358 | 1.0375 | 0.038759 | 1.0412 | 0.038897
218.46 | 2.3205 | 0.041381 | 0.011653 | 48.1238 | 50.4443 | -0.7006 | -0.014738 | 49.2841 | 1.1603 | 48.8973 | 1.0319 | 0.024292 | 1.0355 | 0.024379
218.48 | 1.1472 | 0.040263 | 0.010366 | 48.4232 | 49.5704 | -1 | -0.021037 | 48.9968 | 0.57361 | 48.8056 | 1.0259 | 0.01201 | 1.0295 | 0.012052
218.5 | -0.13037 | 0.040263 | 0.0087219 | 48.1317 | 48.0013 | -0.7085 | -0.014904 | 48.0665 | -0.065183 | 48.0882 | 1.0064 | -0.0013647 | 1.01 | -0.0013696
218.52 | -1.1733 | 0.040263 | 0.0072206 | 48.3723 | 47.199 | -0.9491 | -0.019966 | 47.7857 | -0.58665 | 47.9812 | 1.0005 | -0.012283 | 1.0041 | -0.012326
218.54 | -2.477 | 0.039144 | 0.0056478 | 48.5887 | 46.1117 | -1.1655 | -0.024518 | 47.3502 | -1.2385 | 47.763 | 0.99138 | -0.02593 | 0.99491 | -0.026022
218.56 | -3.7806 | 0.039144 | 0.0040035 | 48.635 | 44.8544 | -1.2118 | -0.025492 | 46.7447 | -1.8903 | 47.3748 | 0.9787 | -0.039577 | 0.98218 | -0.039718
218.58 | -4.7192 | 0.03728 | 0.0023592 | 48.6412 | 43.922 | -1.218 | -0.025623 | 46.2816 | -2.3596 | 47.0681 | 0.969 | -0.049404 | 0.97245 | -0.04958
218.6 | -5.8925 | 0.03728 | 0.00078641 | 48.5459 | 42.6534 | -1.1227 | -0.023618 | 45.5996 | -2.9463 | 46.5817 | 0.95472 | -0.061686 | 0.95812 | -0.061906
218.62 | -6.8833 | 0.03728 | -0.00064342 | 48.52 | 41.6367 | -1.0968 | -0.023073 | 45.0783 | -3.4417 | 46.2256 | 0.94381 | -0.072058 | 0.94717 | -0.072315
218.64 | -7.6655 | 0.035975 | -0.0020018 | 49.428 | 41.7625 | -1.0048 | -0.021138 | 45.5952 | -3.8328 | 46.8728 | 0.95463 | -0.080247 | 0.95803 | -0.080533
218.66 | -8.4999 | 0.035975 | -0.0031456 | 49.8698 | 41.3699 | -1.4466 | -0.030432 | 45.6199 | -4.2499 | 47.0365 | 0.95515 | -0.088981 | 0.95855 | -0.089298
218.68 | -9.0474 | 0.035975 | -0.0041465 | 49.7803 | 40.7329 | -1.3571 | -0.028549 | 45.2566 | -4.5237 | 46.7645 | 0.94754 | -0.094713 | 0.95092 | -0.09505
218.7 | -9.3081 | 0.034671 | -0.0048614 | 49.2797 | 39.9716 | -0.8565 | -0.018018 | 44.6256 | -4.6541 | 46.177 | 0.93433 | -0.097443 | 0.93766 | -0.097789
218.72 | -9.7774 | 0.034671 | -0.0055048 | 49.2934 | 39.516 | -0.8702 | -0.018306 | 44.4047 | -4.8887 | 46.0343 | 0.9297 | -0.10236 | 0.93301 | -0.10272
218.74 | -9.9078 | 0.033739 | -0.0060053 | 49.5451 | 39.6373 | -1.1219 | -0.023601 | 44.5912 | -4.9539 | 46.2425 | 0.93361 | -0.10372 | 0.93693 | -0.10409
218.76 | -9.5949 | 0.033739 | -0.0060053 | 48.9932 | 39.3983 | -0.57 | -0.011991 | 44.1957 | -4.7975 | 45.7949 | 0.92533 | -0.10044 | 0.92862 | -0.1008
218.78 | -9.4646 | 0.033739 | -0.0058623 | 49.1046 | 39.64 | -0.6814 | -0.014334 | 44.3723 | -4.7323 | 45.9497 | 0.92903 | -0.09908 | 0.93233 | -0.099433
218.8 | -9.3863 | 0.033179 | -0.0055048 | 48.6887 | 39.3024 | -0.2655 | -0.0055852 | 43.9955 | -4.6932 | 45.5599 | 0.92114 | -0.098261 | 0.92442 | -0.098611
218.82 | -8.9692 | 0.033179 | -0.0051474 | 48.8217 | 39.8525 | -0.3985 | -0.0083831 | 44.3371 | -4.4846 | 45.832 | 0.92829 | -0.093894 | 0.9316 | -0.094229
218.84 | -8.7345 | 0.033179 | -0.004504 | 48.6716 | 39.9371 | -0.2484 | -0.0052255 | 44.3043 | -4.3673 | 45.7601 | 0.9276 | -0.091438 | 0.93091 | -0.091763
218.86 | -8.0045 | 0.032993 | -0.0034316 | 48.4567 | 40.4522 | -0.0335 | -0.00070473 | 44.4545 | -4.0022 | 45.7885 | 0.93075 | -0.083795 | 0.93406 | -0.084093
218.88 | -6.9615 | 0.032993 | -0.0019303 | 48.5259 | 41.5644 | -0.1027 | -0.0021605 | 45.0451 | -3.4808 | 46.2054 | 0.94311 | -0.072877 | 0.94647 | -0.073137
218.9 | -5.684 | 0.033552 | -0.00057193 | 47.9404 | 42.2564 | 0.4828 | 0.010156 | 45.0984 | -2.842 | 46.0457 | 0.94423 | -0.059503 | 0.94759 | -0.059715
218.92 | -4.98 | 0.033552 | 0.00057193 | 47.5457 | 42.5657 | 0.8775 | 0.01846 | 45.0557 | -2.49 | 45.8857 | 0.94334 | -0.052133 | 0.94669 | -0.052319
218.94 | -3.7545 | 0.033552 | 0.0019303 | 47.4955 | 43.741 | 0.9277 | 0.019516 | 45.6182 | -1.8773 | 46.244 | 0.95511 | -0.039305 | 0.95851 | -0.039445
218.96 | -2.4509 | 0.034111 | 0.0036461 | 46.4589 | 44.008 | 0.9643 | 0.020286 | 45.2335 | -1.2254 | 45.6419 | 0.94706 | -0.025657 | 0.95043 | -0.025748
218.98 | -1.2254 | 0.034111 | 0.0052189 | 46.1752 | 44.9498 | 1.248 | 0.026254 | 45.5625 | -0.61272 | 45.7667 | 0.95395 | -0.012829 | 0.95734 | -0.012874
219 | -0.052146 | 0.035789 | 0.0067202 | 45.8322 | 45.7801 | 1.591 | 0.033469 | 45.8061 | -0.026073 | 45.8148 | 0.95905 | -0.0005459 | 0.96246 | -0.00054784
219.02 | 1.3819 | 0.035789 | 0.008436 | 45.7648 | 47.1467 | 1.6584 | 0.034887 | 46.4557 | 0.69094 | 46.2254 | 0.97265 | 0.014466 | 0.97611 | 0.014518
219.04 | 2.4509 | 0.035789 | 0.01008 | 46.0357 | 48.4866 | 1.3875 | 0.029188 | 47.2611 | 1.2254 | 46.8527 | 0.98951 | 0.025657 | 0.99303 | 0.025748
219.06 | 3.7545 | 0.037094 | 0.011653 | 45.6863 | 49.4408 | 1.7369 | 0.036538 | 47.5636 | 1.8773 | 46.9378 | 0.99584 | 0.039305 | 0.99939 | 0.039445
219.08 | 4.9018 | 0.037094 | 0.013083 | 45.8488 | 50.7506 | 1.5744 | 0.03312 | 48.2997 | 2.4509 | 47.4827 | 1.0113 | 0.051314 | 1.0149 | 0.051497
219.1 | 5.9968 | 0.037094 | 0.014513 | 45.6112 | 51.608 | 1.812 | 0.038118 | 48.6096 | 2.9984 | 47.6101 | 1.0177 | 0.062778 | 1.0214 | 0.063002
219.12 | 6.8833 | 0.038212 | 0.015871 | 45.4892 | 52.3725 | 1.934 | 0.040685 | 48.9309 | 3.4417 | 47.7836 | 1.0245 | 0.072058 | 1.0281 | 0.072315
219.14 | 7.6134 | 0.038212 | 0.017015 | 45.9683 | 53.5817 | 1.4549 | 0.030606 | 49.775 | 3.8067 | 48.5061 | 1.0421 | 0.079701 | 1.0459 | 0.079985
219.16 | 8.552 | 0.039517 | 0.017944 | 44.621 | 53.173 | 1.8022 | 0.037912 | 48.897 | 4.276 | 47.4717 | 1.0238 | 0.089527 | 1.0274 | 0.089846
219.18 | 8.9952 | 0.039517 | 0.018731 | 44.834 | 53.8292 | 1.5892 | 0.033431 | 49.3316 | 4.4976 | 47.8324 | 1.0329 | 0.094167 | 1.0365 | 0.094502
219.2 | 9.5428 | 0.039517 | 0.019446 | 45.0361 | 54.5789 | 1.3871 | 0.02918 | 49.8075 | 4.7714 | 48.217 | 1.0428 | 0.099899 | 1.0465 | 0.10025
219.22 | 9.9339 | 0.040449 | 0.020089 | 44.9999 | 54.9338 | 1.4233 | 0.029941 | 49.9668 | 4.9669 | 48.3112 | 1.0462 | 0.10399 | 1.0499 | 0.10436
219.24 | 10.0121 | 0.040449 | 0.020375 | 44.916 | 54.9281 | 1.5072 | 0.031706 | 49.9221 | 5.0061 | 48.2534 | 1.0452 | 0.10481 | 1.0489 | 0.10519
219.26 | 10.0382 | 0.040449 | 0.02059 | 45.1378 | 55.176 | 1.2854 | 0.02704 | 50.1569 | 5.0191 | 48.4839 | 1.0501 | 0.10509 | 1.0539 | 0.10546
219.28 | 9.96 | 0.041381 | 0.02059 | 45.4092 | 55.3692 | 1.014 | 0.021331 | 50.3892 | 4.98 | 48.7292 | 1.055 | 0.10427 | 1.0588 | 0.10464
219.3 | 9.621 | 0.041381 | 0.020161 | 45.5464 | 55.1674 | 0.8768 | 0.018445 | 50.3569 | 4.8105 | 48.7534 | 1.0543 | 0.10072 | 1.0581 | 0.10108
219.32 | 9.0213 | 0.041754 | 0.019303 | 45.0742 | 54.0955 | 1.349 | 0.028378 | 49.5849 | 4.5107 | 48.0813 | 1.0382 | 0.09444 | 1.0419 | 0.094776
219.34 | 8.187 | 0.041754 | 0.018373 | 45.6241 | 53.8111 | 0.7991 | 0.01681 | 49.7176 | 4.0935 | 48.3531 | 1.0409 | 0.085706 | 1.0446 | 0.086011
219.36 | 7.7437 | 0.041754 | 0.017658 | 46.097 | 53.8407 | 0.3262 | 0.0068621 | 49.9689 | 3.8719 | 48.6782 | 1.0462 | 0.081066 | 1.0499 | 0.081354
219.38 | 6.7269 | 0.041754 | 0.016514 | 46.2098 | 52.9367 | 0.2134 | 0.0044892 | 49.5732 | 3.3634 | 48.4521 | 1.0379 | 0.070421 | 1.0416 | 0.070671
219.4 | 5.8143 | 0.041754 | 0.015442 | 46.3876 | 52.2019 | 0.0356 | 0.0007489 | 49.2948 | 2.9072 | 48.3257 | 1.0321 | 0.060867 | 1.0358 | 0.061084
219.42 | 4.7714 | 0.041195 | 0.01437 | 47.3618 | 52.1332 | 0.0614 | 0.0012916 | 49.7475 | 2.3857 | 48.9523 | 1.0416 | 0.04995 | 1.0453 | 0.050127
219.44 | 3.572 | 0.041195 | 0.013083 | 47.731 | 51.303 | -0.3078 | -0.0064751 | 49.517 | 1.786 | 48.9217 | 1.0367 | 0.037394 | 1.0404 | 0.037527
219.46 | 2.3987 | 0.041195 | 0.011796 | 47.6997 | 50.0984 | -0.2765 | -0.0058166 | 48.8991 | 1.1994 | 48.4993 | 1.0238 | 0.025111 | 1.0274 | 0.025201
219.48 | 1.1472 | 0.040449 | 0.010223 | 47.9074 | 49.0546 | -0.4842 | -0.010186 | 48.481 | 0.57361 | 48.2898 | 1.0151 | 0.01201 | 1.0187 | 0.012052
219.5 | -0.07822 | 0.040449 | 0.0087219 | 48.2713 | 48.1931 | -0.8481 | -0.017841 | 48.2322 | -0.03911 | 48.2452 | 1.0098 | -0.00081885 | 1.0134 | -0.00082176
219.52 | -1.2776 | 0.040449 | 0.0071491 | 48.4182 | 47.1406 | -0.995 | -0.020931 | 47.7794 | -0.63879 | 47.9923 | 1.0004 | -0.013374 | 1.0039 | -0.013422
219.54 | -2.3727 | 0.039331 | 0.0055763 | 48.4134 | 46.0407 | -0.9902 | -0.02083 | 47.2271 | -1.1863 | 47.6225 | 0.9888 | -0.024838 | 0.99232 | -0.024927
219.56 | -3.8067 | 0.039331 | 0.003932 | 48.7693 | 44.9626 | -1.3461 | -0.028317 | 46.866 | -1.9033 | 47.5004 | 0.98124 | -0.03985 | 0.98473 | -0.039992
219.58 | -4.8496 | 0.037653 | 0.0025022 | 48.6974 | 43.8478 | -1.2742 | -0.026805 | 46.2726 | -2.4248 | 47.0809 | 0.96881 | -0.050768 | 0.97226 | -0.050949
219.6 | -5.8143 | 0.037653 | 0.00078641 | 48.7725 | 42.9582 | -1.3493 | -0.028385 | 45.8653 | -2.9072 | 46.8344 | 0.96029 | -0.060867 | 0.96371 | -0.061084
219.62 | -6.8572 | 0.037653 | -0.00064342 | 48.6075 | 41.7503 | -1.1843 | -0.024914 | 45.1789 | -3.4286 | 46.3218 | 0.94591 | -0.071785 | 0.94928 | -0.072041
219.64 | -7.7177 | 0.036162 | -0.0020018 | 49.6346 | 41.9169 | -1.2114 | -0.025484 | 45.7758 | -3.8588 | 47.062 | 0.95841 | -0.080793 | 0.96182 | -0.08108
219.66 | -8.3173 | 0.036162 | -0.0031456 | 49.6204 | 41.3031 | -1.1972 | -0.025185 | 45.4617 | -4.1587 | 46.848 | 0.95184 | -0.08707 | 0.95523 | -0.087381
219.68 | -9.0213 | 0.035043 | -0.0041465 | 49.8439 | 40.8226 | -1.4207 | -0.029887 | 45.3332 | -4.5107 | 46.8368 | 0.94915 | -0.09444 | 0.95253 | -0.094776
219.7 | -9.3081 | 0.035043 | -0.0049329 | 49.5627 | 40.2546 | -1.1395 | -0.023971 | 44.9086 | -4.6541 | 46.46 | 0.94026 | -0.097443 | 0.9436 | -0.097789
219.72 | -9.6992 | 0.035043 | -0.0055048 | 49.4705 | 39.7713 | -1.0473 | -0.022032 | 44.6209 | -4.8496 | 46.2374 | 0.93423 | -0.10154 | 0.93756 | -0.1019
219.74 | -9.7253 | 0.033739 | -0.0058623 | 49.1346 | 39.4093 | -0.7114 | -0.014965 | 44.272 | -4.8626 | 45.8928 | 0.92693 | -0.10181 | 0.93023 | -0.10217
219.76 | -9.6732 | 0.033739 | -0.0058623 | 49.2627 | 39.5895 | -0.8395 | -0.01766 | 44.4261 | -4.8366 | 46.0383 | 0.93015 | -0.10126 | 0.93347 | -0.10162
219.78 | -9.4646 | 0.033739 | -0.0057193 | 48.9374 | 39.4728 | -0.5142 | -0.010817 | 44.2051 | -4.7323 | 45.7825 | 0.92553 | -0.09908 | 0.92882 | -0.099433
219.8 | -9.256 | 0.033179 | -0.0055763 | 48.8427 | 39.5867 | -0.4195 | -0.0088249 | 44.2147 | -4.628 | 45.7574 | 0.92573 | -0.096897 | 0.92902 | -0.097242
219.82 | -9.0735 | 0.033179 | -0.0052904 | 49.054 | 39.9805 | -0.6308 | -0.01327 | 44.5173 | -4.5367 | 46.0295 | 0.93206 | -0.094986 | 0.93538 | -0.095324
219.84 | -8.8127 | 0.032993 | -0.0046469 | 48.6464 | 39.8337 | -0.2232 | -0.0046954 | 44.24 | -4.4064 | 45.7088 | 0.92626 | -0.092256 | 0.92956 | -0.092585
219.86 | -8.1348 | 0.032993 | -0.0036461 | 48.5901 | 40.4553 | -0.1669 | -0.003511 | 44.5227 | -4.0674 | 45.8785 | 0.93217 | -0.08516 | 0.93549 | -0.085463
219.88 | -7.1441 | 0.032993 | -0.0020018 | 48.1167 | 40.9726 | 0.3065 | 0.0064477 | 44.5447 | -3.572 | 45.7353 | 0.93264 | -0.074788 | 0.93596 | -0.075054
219.9 | -5.6579 | 0.033366 | -0.00050044 | 46.9097 | 41.2518 | 0.5135 | 0.010802 | 44.0808 | -2.8289 | 45.0237 | 0.92292 | -0.05923 | 0.92621 | -0.059441
219.92 | -4.7714 | 0.033366 | 0.00057193 | 46.5721 | 41.8007 | 0.8511 | 0.017904 | 44.1864 | -2.3857 | 44.9816 | 0.92513 | -0.04995 | 0.92843 | -0.050127
219.94 | -3.8067 | 0.033366 | 0.0019303 | 46.4821 | 42.6754 | 0.9411 | 0.019798 | 44.5788 | -1.9033 | 45.2132 | 0.93335 | -0.03985 | 0.93667 | -0.039992
219.96 | -2.4509 | 0.034111 | 0.0035746 | 46.2274 | 43.7765 | 1.1958 | 0.025156 | 45.002 | -1.2254 | 45.4104 | 0.94221 | -0.025657 | 0.94556 | -0.025748
219.98 | -1.1211 | 0.034111 | 0.0051474 | 45.8813 | 44.7602 | 1.5419 | 0.032436 | 45.3207 | -0.56057 | 45.5076 | 0.94888 | -0.011737 | 0.95226 | -0.011779
220 | -0.026073 | 0.035789 | 0.0069347 | 45.956 | 45.9299 | 1.4672 | 0.030865 | 45.943 | -0.013037 | 45.9473 | 0.96191 | -0.00027295 | 0.96534 | -0.00027392
220.02 | 1.1994 | 0.035789 | 0.0083645 | 45.5959 | 46.7953 | 1.8273 | 0.03844 | 46.1956 | 0.59968 | 45.9957 | 0.9672 | 0.012556 | 0.97064 | 0.0126
220.04 | 2.5552 | 0.035789 | 0.01008 | 45.7244 | 48.2796 | 1.6988 | 0.035737 | 47.002 | 1.2776 | 46.5761 | 0.98408 | 0.026749 | 0.98759 | 0.026844
220.06 | 3.7285 | 0.037094 | 0.011796 | 45.6038 | 49.3323 | 1.8194 | 0.038274 | 47.468 | 1.8642 | 46.8466 | 0.99384 | 0.039032 | 0.99738 | 0.039171
220.08 | 4.615 | 0.037094 | 0.013011 | 45.9088 | 50.5238 | 1.5144 | 0.031858 | 48.2163 | 2.3075 | 47.4471 | 1.0095 | 0.048312 | 1.0131 | 0.048484
220.1 | 5.8665 | 0.038399 | 0.014584 | 44.5291 | 50.3956 | 1.8941 | 0.039845 | 47.4623 | 2.9332 | 46.4846 | 0.99372 | 0.061413 | 0.99726 | 0.061632
220.12 | 6.9094 | 0.038399 | 0.015943 | 44.5652 | 51.4746 | 1.858 | 0.039086 | 48.0199 | 3.4547 | 46.8683 | 1.0054 | 0.072331 | 1.009 | 0.072589
220.14 | 7.6394 | 0.038399 | 0.016943 | 44.9259 | 52.5653 | 1.4973 | 0.031498 | 48.7456 | 3.8197 | 47.4724 | 1.0206 | 0.079974 | 1.0242 | 0.080259
220.16 | 8.0827 | 0.039703 | 0.017944 | 44.8611 | 52.9438 | 1.5621 | 0.032861 | 48.9024 | 4.0413 | 47.5553 | 1.0239 | 0.084614 | 1.0275 | 0.084915
220.18 | 8.8388 | 0.039703 | 0.018874 | 45.0283 | 53.8671 | 1.3949 | 0.029344 | 49.4477 | 4.4194 | 47.9746 | 1.0353 | 0.092529 | 1.039 | 0.092859
220.2 | 9.3342 | 0.039703 | 0.019517 | 45.0975 | 54.4317 | 1.3257 | 0.027888 | 49.7646 | 4.6671 | 48.2089 | 1.0419 | 0.097715 | 1.0456 | 0.098063
220.22 | 9.6732 | 0.040635 | 0.020089 | 45.1323 | 54.8055 | 1.2909 | 0.027156 | 49.9689 | 4.8366 | 48.3567 | 1.0462 | 0.10126 | 1.0499 | 0.10162
220.24 | 9.8035 | 0.040635 | 0.020518 | 45.1868 | 54.9903 | 1.2364 | 0.02601 | 50.0886 | 4.9018 | 48.4546 | 1.0487 | 0.10263 | 1.0524 | 0.10299
220.26 | 10.0643 | 0.041381 | 0.020732 | 46.1318 | 56.1961 | 1.2914 | 0.027167 | 51.1639 | 5.0321 | 49.4866 | 1.0712 | 0.10536 | 1.075 | 0.10573
220.28 | 9.8557 | 0.041381 | 0.02059 | 46.247 | 56.1027 | 1.1762 | 0.024743 | 51.1748 | 4.9278 | 49.5322 | 1.0715 | 0.10317 | 1.0753 | 0.10354
220.3 | 9.5428 | 0.041381 | 0.020089 | 46.3969 | 55.9397 | 1.0263 | 0.02159 | 51.1683 | 4.7714 | 49.5778 | 1.0713 | 0.099899 | 1.0751 | 0.10025
220.32 | 8.9692 | 0.042127 | 0.019446 | 46.9832 | 55.9524 | 0.44 | 0.0092561 | 51.4678 | 4.4846 | 49.9729 | 1.0776 | 0.093894 | 1.0814 | 0.094229
220.34 | 8.4738 | 0.042127 | 0.018588 | 46.7118 | 55.1856 | 0.7114 | 0.014965 | 50.9487 | 4.2369 | 49.5364 | 1.0667 | 0.088708 | 1.0705 | 0.089024
220.36 | 7.5612 | 0.042127 | 0.017587 | 47.1987 | 54.7599 | 0.2245 | 0.0047227 | 50.9793 | 3.7806 | 49.7191 | 1.0674 | 0.079155 | 1.0712 | 0.079437
220.38 | 6.6487 | 0.042127 | 0.016514 | 46.2772 | 52.9259 | 0.146 | 0.0030713 | 49.6015 | 3.3243 | 48.4934 | 1.0385 | 0.069602 | 1.0422 | 0.06985
220.4 | 5.9708 | 0.042127 | 0.015585 | 46.4095 | 52.3803 | 0.0137 | 0.0002882 | 49.3949 | 2.9854 | 48.3998 | 1.0342 | 0.062505 | 1.0379 | 0.062728
220.42 | 4.8757 | 0.041754 | 0.01437 | 47.5889 | 52.4646 | -0.1657 | -0.0034858 | 50.0267 | 2.4378 | 49.2141 | 1.0474 | 0.051041 | 1.0511 | 0.051223
220.44 | 3.7545 | 0.041754 | 0.013226 | 47.8382 | 51.5927 | -0.415 | -0.0087302 | 49.7155 | 1.8773 | 49.0897 | 1.0409 | 0.039305 | 1.0446 | 0.039445
220.46 | 2.503 | 0.041754 | 0.011796 | 48.18 | 50.683 | -0.7568 | -0.015921 | 49.4315 | 1.2515 | 49.0143 | 1.035 | 0.026203 | 1.0386 | 0.026296
220.48 | 1.0429 | 0.040449 | 0.010223 | 48.0331 | 49.076 | -0.6099 | -0.01283 | 48.5546 | 0.52146 | 48.3807 | 1.0166 | 0.010918 | 1.0202 | 0.010957
220.5 | 0.15644 | 0.040449 | 0.0087934 | 48.5168 | 48.6732 | -1.0936 | -0.023006 | 48.595 | 0.07822 | 48.5689 | 1.0174 | 0.0016377 | 1.0211 | 0.0016435
220.52 | -1.0429 | 0.040449 | 0.0072206 | 48.626 | 47.5831 | -1.2028 | -0.025303 | 48.1045 | -0.52146 | 48.2784 | 1.0072 | -0.010918 | 1.0108 | -0.010957
220.54 | -2.503 | 0.039517 | 0.0055763 | 48.6511 | 46.1481 | -1.2279 | -0.025831 | 47.3996 | -1.2515 | 47.8168 | 0.99241 | -0.026203 | 0.99594 | -0.026296
220.56 | -3.5981 | 0.039517 | 0.003932 | 48.5997 | 45.0016 | -1.1765 | -0.02475 | 46.8007 | -1.799 | 47.4003 | 0.97987 | -0.037667 | 0.98336 | -0.037801
220.58 | -4.7714 | 0.037467 | 0.0023592 | 48.8262 | 44.0548 | -1.403 | -0.029514 | 46.4405 | -2.3857 | 47.2357 | 0.97233 | -0.04995 | 0.97579 | -0.050127
220.6 | -5.7882 | 0.037467 | 0.00071491 | 48.5057 | 42.7175 | -1.0825 | -0.022772 | 45.6116 | -2.8941 | 46.5763 | 0.95497 | -0.060595 | 0.95837 | -0.06081
220.62 | -6.6747 | 0.037467 | -0.00071491 | 48.6762 | 42.0015 | -1.253 | -0.026359 | 45.3388 | -3.3374 | 46.4513 | 0.94926 | -0.069875 | 0.95264 | -0.070124
220.64 | -7.483 | 0.036162 | -0.0020018 | 48.4409 | 40.9579 | -1.0177 | -0.021409 | 44.6994 | -3.7415 | 45.9466 | 0.93587 | -0.078336 | 0.93921 | -0.078615
220.66 | -8.2131 | 0.036162 | -0.0032171 | 48.6125 | 40.3994 | -1.1893 | -0.025019 | 44.506 | -4.1065 | 45.8748 | 0.93183 | -0.085979 | 0.93514 | -0.086285
220.68 | -8.9431 | 0.035043 | -0.004218 | 49.8022 | 40.8591 | -1.379 | -0.029009 | 45.3306 | -4.4716 | 46.8212 | 0.94909 | -0.093621 | 0.95247 | -0.093955
220.7 | -9.256 | 0.035043 | -0.0049329 | 49.3615 | 40.1055 | -0.9383 | -0.019739 | 44.7335 | -4.628 | 46.2762 | 0.93659 | -0.096897 | 0.93992 | -0.097242
220.72 | -9.5428 | 0.035043 | -0.0055048 | 49.2019 | 39.6591 | -0.7787 | -0.016381 | 44.4305 | -4.7714 | 46.021 | 0.93025 | -0.099899 | 0.93356 | -0.10025
220.74 | -9.8296 | 0.033739 | -0.0059338 | 49.1653 | 39.3357 | -0.7421 | -0.015611 | 44.2505 | -4.9148 | 45.8888 | 0.92648 | -0.1029 | 0.92978 | -0.10327
220.76 | -9.7774 | 0.033739 | -0.0060053 | 49.123 | 39.3456 | -0.6998 | -0.014721 | 44.2343 | -4.8887 | 45.8639 | 0.92614 | -0.10236 | 0.92943 | -0.10272
220.78 | -9.5167 | 0.033739 | -0.0059338 | 49.3773 | 39.8606 | -0.9541 | -0.020071 | 44.6189 | -4.7584 | 46.2051 | 0.93419 | -0.099626 | 0.93752 | -0.099981
220.8 | -9.1778 | 0.033366 | -0.0055763 | 48.5167 | 39.3389 | -0.0935 | -0.0019669 | 43.9278 | -4.5889 | 45.4574 | 0.91972 | -0.096078 | 0.923 | -0.09642
220.82 | -8.9952 | 0.033366 | -0.0052189 | 48.6722 | 39.677 | -0.249 | -0.0052381 | 44.1746 | -4.4976 | 45.6738 | 0.92489 | -0.094167 | 0.92818 | -0.094502
220.84 | -8.6042 | 0.033179 | -0.0045754 | 47.5343 | 38.9301 | -0.1111 | -0.0023372 | 43.2322 | -4.3021 | 44.6662 | 0.90516 | -0.090073 | 0.90838 | -0.090394
220.86 | -8.0045 | 0.033179 | -0.0035031 | 47.4053 | 39.4008 | 0.0179 | 0.00037655 | 43.4031 | -4.0022 | 44.7371 | 0.90873 | -0.083795 | 0.91197 | -0.084093
220.88 | -6.753 | 0.033179 | -0.0020018 | 47.0107 | 40.2577 | 0.4125 | 0.0086776 | 43.6342 | -3.3765 | 44.7597 | 0.91357 | -0.070694 | 0.91683 | -0.070945
220.9 | -5.7882 | 0.033552 | -0.00064342 | 46.7522 | 40.964 | 0.671 | 0.014116 | 43.8581 | -2.8941 | 44.8228 | 0.91826 | -0.060595 | 0.92153 | -0.06081
220.92 | -4.9018 | 0.033552 | 0.00050044 | 46.5385 | 41.6367 | 0.8847 | 0.018611 | 44.0876 | -2.4509 | 44.9046 | 0.92307 | -0.051314 | 0.92635 | -0.051497
220.94 | -3.572 | 0.034484 | 0.0021447 | 46.433 | 42.861 | 0.9902 | 0.02083 | 44.647 | -1.786 | 45.2423 | 0.93478 | -0.037394 | 0.93811 | -0.037527
220.96 | -2.3466 | 0.034484 | 0.0035746 | 46.2107 | 43.8641 | 1.2125 | 0.025507 | 45.0374 | -1.1733 | 45.4285 | 0.94295 | -0.024565 | 0.94631 | -0.024653
220.98 | -1.3297 | 0.034484 | 0.0052189 | 45.8689 | 44.5392 | 1.5543 | 0.032697 | 45.204 | -0.66487 | 45.4257 | 0.94644 | -0.01392 | 0.94981 | -0.01397
221 | -0.026073 | 0.036162 | 0.0067917 | 45.9399 | 45.9138 | 1.4833 | 0.031204 | 45.9269 | -0.013037 | 45.9312 | 0.96157 | -0.00027295 | 0.965 | -0.00027392
221.02 | 1.3037 | 0.036162 | 0.0086505 | 45.6333 | 46.937 | 1.7899 | 0.037653 | 46.2851 | 0.65183 | 46.0679 | 0.96908 | 0.013647 | 0.97253 | 0.013696
221.04 | 2.477 | 0.036162 | 0.010223 | 45.4586 | 47.9356 | 1.9646 | 0.041329 | 46.6971 | 1.2385 | 46.2843 | 0.9777 | 0.02593 | 0.98118 | 0.026022
221.06 | 3.6502 | 0.037467 | 0.011725 | 45.5791 | 49.2293 | 1.8441 | 0.038794 | 47.4042 | 1.8251 | 46.7958 | 0.99251 | 0.038213 | 0.99604 | 0.038349
221.08 | 4.9018 | 0.037467 | 0.013297 | 45.8009 | 50.7027 | 1.6223 | 0.034128 | 48.2518 | 2.4509 | 47.4348 | 1.0103 | 0.051314 | 1.0138 | 0.051497
221.1 | 5.7361 | 0.038958 | 0.014727 | 45.7286 | 51.4647 | 1.6946 | 0.035649 | 48.5967 | 2.8681 | 47.6406 | 1.0175 | 0.060049 | 1.0211 | 0.060262
221.12 | 6.7269 | 0.038958 | 0.015943 | 45.7679 | 52.4948 | 1.6553 | 0.034822 | 49.1313 | 3.3634 | 48.0102 | 1.0287 | 0.070421 | 1.0323 | 0.070671
221.14 | 7.5612 | 0.038958 | 0.017086 | 46.0118 | 53.573 | 1.4114 | 0.029691 | 49.7924 | 3.7806 | 48.5322 | 1.0425 | 0.079155 | 1.0462 | 0.079437
221.16 | 8.2131 | 0.040076 | 0.018016 | 44.9191 | 53.1322 | 1.5041 | 0.031641 | 49.0256 | 4.1065 | 47.6568 | 1.0265 | 0.085979 | 1.0301 | 0.086285
221.18 | 8.8649 | 0.040076 | 0.018874 | 45.079 | 53.9439 | 1.3442 | 0.028277 | 49.5114 | 4.4324 | 48.034 | 1.0366 | 0.092802 | 1.0403 | 0.093133
221.2 | 9.4385 | 0.040076 | 0.01966 | 44.943 | 54.3815 | 1.4802 | 0.031138 | 49.6622 | 4.7192 | 48.0892 | 1.0398 | 0.098807 | 1.0435 | 0.099159
221.22 | 9.6732 | 0.041381 | 0.020161 | 45.7092 | 55.3824 | 1.714 | 0.036057 | 50.5458 | 4.8366 | 48.9336 | 1.0583 | 0.10126 | 1.062 | 0.10162
221.24 | 9.8296 | 0.041381 | 0.020518 | 46.411 | 56.2406 | 1.0122 | 0.021293 | 51.3258 | 4.9148 | 49.6875 | 1.0746 | 0.1029 | 1.0784 | 0.10327
221.26 | 10.0382 | 0.042127 | 0.020804 | 45.6623 | 55.7005 | 0.7609 | 0.016007 | 50.6814 | 5.0191 | 49.0084 | 1.0611 | 0.10509 | 1.0649 | 0.10546
221.28 | 9.8296 | 0.042127 | 0.02059 | 45.7665 | 55.5961 | 0.6567 | 0.013815 | 50.6813 | 4.9148 | 49.043 | 1.0611 | 0.1029 | 1.0649 | 0.10327
221.3 | 9.621 | 0.042127 | 0.020232 | 45.3271 | 54.9481 | 1.0961 | 0.023058 | 50.1376 | 4.8105 | 48.5341 | 1.0497 | 0.10072 | 1.0535 | 0.10108
221.32 | 9.0213 | 0.042499 | 0.019446 | 45.9844 | 55.0057 | 0.4388 | 0.0092309 | 50.4951 | 4.5107 | 48.9915 | 1.0572 | 0.09444 | 1.061 | 0.094776
221.34 | 8.4477 | 0.042499 | 0.018659 | 46.168 | 54.6157 | 0.2552 | 0.0053685 | 50.3919 | 4.2239 | 48.9839 | 1.0551 | 0.088435 | 1.0588 | 0.08875
221.36 | 7.5873 | 0.042499 | 0.01773 | 46.0493 | 53.6366 | 0.3739 | 0.0078656 | 49.8429 | 3.7936 | 48.5784 | 1.0436 | 0.079428 | 1.0473 | 0.079711
221.38 | 6.7008 | 0.042499 | 0.016586 | 47.4752 | 54.176 | -0.052 | -0.0010939 | 50.8256 | 3.3504 | 49.7088 | 1.0641 | 0.070148 | 1.0679 | 0.070397
221.4 | 5.8404 | 0.042499 | 0.015585 | 47.3024 | 53.1428 | 0.1208 | 0.0025412 | 50.2226 | 2.9202 | 49.2492 | 1.0515 | 0.06114 | 1.0553 | 0.061358
221.42 | 4.615 | 0.042127 | 0.01437 | 48.0287 | 52.6437 | -0.6055 | -0.012738 | 50.3362 | 2.3075 | 49.567 | 1.0539 | 0.048312 | 1.0576 | 0.048484
221.44 | 3.6502 | 0.042127 | 0.013226 | 47.9913 | 51.6415 | -0.5681 | -0.011951 | 49.8164 | 1.8251 | 49.208 | 1.043 | 0.038213 | 1.0467 | 0.038349
221.46 | 2.503 | 0.042127 | 0.011796 | 48.1379 | 50.6409 | -0.7147 | -0.015035 | 49.3894 | 1.2515 | 48.9722 | 1.0341 | 0.026203 | 1.0378 | 0.026296
221.48 | 1.2254 | 0.041195 | 0.010438 | 48.6063 | 49.8317 | -1.1831 | -0.024888 | 49.219 | 0.61272 | 49.0148 | 1.0305 | 0.012829 | 1.0342 | 0.012874
221.5 | 0 | 0.041195 | 0.0087934 | 48.7155 | 48.7155 | -1.2923 | -0.027186 | 48.7155 | 0 | 48.7155 | 1.02 | 0 | 1.0236 | 0
221.52 | -1.1994 | 0.041195 | 0.0072206 | 48.4937 | 47.2943 | -1.0705 | -0.02252 | 47.894 | -0.59968 | 48.0939 | 1.0028 | -0.012556 | 1.0063 | -0.0126
221.54 | -2.477 | 0.039703 | 0.0055763 | 48.7528 | 46.2758 | -1.3296 | -0.02797 | 47.5143 | -1.2385 | 47.9271 | 0.99481 | -0.02593 | 0.99835 | -0.026022
221.56 | -3.7545 | 0.039703 | 0.0040035 | 48.9334 | 45.1789 | -1.5102 | -0.031769 | 47.0561 | -1.8773 | 47.6819 | 0.98522 | -0.039305 | 0.98873 | -0.039445
221.58 | -4.7975 | 0.038399 | 0.0025022 | 48.7018 | 43.9043 | -1.2786 | -0.026897 | 46.3031 | -2.3987 | 47.1026 | 0.96945 | -0.050222 | 0.9729 | -0.050401
221.6 | -5.8925 | 0.038399 | 0.00078641 | 48.811 | 42.9185 | -1.3878 | -0.029195 | 45.8647 | -2.9463 | 46.8468 | 0.96027 | -0.061686 | 0.96369 | -0.061906
221.62 | -6.7269 | 0.038399 | -0.00064342 | 48.6653 | 41.9384 | -1.2421 | -0.02613 | 45.3019 | -3.3634 | 46.423 | 0.94849 | -0.070421 | 0.95187 | -0.070671
221.64 | -7.4309 | 0.036721 | -0.0017873 | 48.9463 | 41.5154 | -1.5231 | -0.032041 | 45.2309 | -3.7154 | 46.4693 | 0.947 | -0.07779 | 0.95037 | -0.078067
221.66 | -8.2391 | 0.036721 | -0.0030026 | 48.6523 | 40.4132 | -1.2291 | -0.025856 | 44.5327 | -4.1196 | 45.9059 | 0.93239 | -0.086252 | 0.93571 | -0.086559
221.68 | -8.917 | 0.035603 | -0.0038605 | 49.749 | 40.832 | -1.3258 | -0.02789 | 45.2905 | -4.4585 | 46.7767 | 0.94825 | -0.093348 | 0.95163 | -0.093681
221.7 | -9.4385 | 0.035603 | -0.0048614 | 49.7975 | 40.359 | -1.3743 | -0.028911 | 45.0783 | -4.7192 | 46.6513 | 0.94381 | -0.098807 | 0.94717 | -0.099159
221.72 | -9.6732 | 0.035603 | -0.0053618 | 49.2859 | 39.6127 | -0.8627 | -0.018148 | 44.4493 | -4.8366 | 46.0615 | 0.93064 | -0.10126 | 0.93395 | -0.10162
221.74 | -9.8035 | 0.034484 | -0.0057193 | 49.3197 | 39.5162 | -0.8965 | -0.018859 | 44.4179 | -4.9018 | 46.0519 | 0.92998 | -0.10263 | 0.93329 | -0.10299
221.76 | -9.7774 | 0.034484 | -0.0057193 | 49.1725 | 39.3951 | -0.7493 | -0.015763 | 44.2838 | -4.8887 | 45.9134 | 0.92717 | -0.10236 | 0.93047 | -0.10272
221.78 | -9.5949 | 0.034484 | -0.0055763 | 49.0154 | 39.4205 | -0.5922 | -0.012458 | 44.2179 | -4.7975 | 45.8171 | 0.92579 | -0.10044 | 0.92909 | -0.1008
221.8 | -9.3342 | 0.033552 | -0.0055048 | 47.9609 | 38.6267 | -0.5377 | -0.011311 | 43.2938 | -4.6671 | 44.8495 | 0.90645 | -0.097715 | 0.90967 | -0.098063
221.82 | -9.0995 | 0.033552 | -0.0052189 | 47.673 | 38.5735 | -0.2498 | -0.0052549 | 43.1232 | -4.5498 | 44.6398 | 0.90287 | -0.095259 | 0.90609 | -0.095598
221.84 | -8.6042 | 0.033552 | -0.004504 | 48.3531 | 39.7489 | 0.0701 | 0.0014747 | 44.051 | -4.3021 | 45.485 | 0.9223 | -0.090073 | 0.92558 | -0.090394
221.86 | -8.187 | 0.033552 | -0.0035746 | 48.328 | 40.141 | 0.0952 | 0.0020027 | 44.2345 | -4.0935 | 45.599 | 0.92614 | -0.085706 | 0.92944 | -0.086011
221.88 | -7.0658 | 0.033552 | -0.0020018 | 48.2 | 41.1342 | 0.2232 | 0.0046954 | 44.6671 | -3.5329 | 45.8447 | 0.9352 | -0.073969 | 0.93853 | -0.074232
221.9 | -5.71 | 0.033925 | -0.00042895 | 46.9907 | 41.2807 | 0.4325 | 0.0090983 | 44.1357 | -2.855 | 45.0874 | 0.92407 | -0.059776 | 0.92736 | -0.059989
221.92 | -4.98 | 0.033925 | 0.00078641 | 46.6891 | 41.7091 | 0.7341 | 0.015443 | 44.1991 | -2.49 | 45.0291 | 0.9254 | -0.052133 | 0.9287 | -0.052319
221.94 | -3.6242 | 0.033925 | 0.0020732 | 46.4754 | 42.8512 | 0.9478 | 0.019938 | 44.6633 | -1.8121 | 45.2673 | 0.93512 | -0.03794 | 0.93845 | -0.038075
221.96 | -2.3987 | 0.034857 | 0.0037175 | 46.2734 | 43.8747 | 1.1498 | 0.024188 | 45.074 | -1.1994 | 45.4738 | 0.94372 | -0.025111 | 0.94708 | -0.025201
221.98 | -1.2776 | 0.034857 | 0.0052904 | 46.016 | 44.7384 | 1.4072 | 0.029603 | 45.3772 | -0.63879 | 45.5901 | 0.95007 | -0.013374 | 0.95345 | -0.013422
222 | -0.07822 | 0.036535 | 0.0069347 | 45.7153 | 45.6371 | 1.7079 | 0.035928 | 45.6762 | -0.03911 | 45.6892 | 0.95633 | -0.00081885 | 0.95973 | -0.00082176
222.02 | 1.2254 | 0.036535 | 0.0086505 | 45.9289 | 47.1543 | 1.4943 | 0.031435 | 46.5416 | 0.61272 | 46.3374 | 0.97445 | 0.012829 | 0.97792 | 0.012874
222.04 | 2.5812 | 0.036535 | 0.010223 | 45.5217 | 48.1029 | 1.9015 | 0.040001 | 46.8123 | 1.2906 | 46.3821 | 0.98011 | 0.027022 | 0.9836 | 0.027118
222.06 | 3.7545 | 0.038026 | 0.011939 | 45.6631 | 49.4176 | 1.7601 | 0.037027 | 47.5404 | 1.8773 | 46.9146 | 0.99536 | 0.039305 | 0.9989 | 0.039445
222.08 | 4.7714 | 0.038026 | 0.013297 | 45.7231 | 50.4945 | 1.7001 | 0.035764 | 48.1088 | 2.3857 | 47.3136 | 1.0073 | 0.04995 | 1.0108 | 0.050127
222.1 | 5.9708 | 0.038026 | 0.014727 | 45.8477 | 51.8185 | 1.5755 | 0.033143 | 48.8331 | 2.9854 | 47.838 | 1.0224 | 0.062505 | 1.0261 | 0.062728
222.12 | 7.0658 | 0.039144 | 0.016086 | 45.8143 | 52.8801 | 1.6089 | 0.033846 | 49.3472 | 3.5329 | 48.1696 | 1.0332 | 0.073969 | 1.0369 | 0.074232
222.14 | 7.6394 | 0.039144 | 0.017086 | 45.5112 | 53.1506 | 1.912 | 0.040222 | 49.3309 | 3.8197 | 48.0577 | 1.0328 | 0.079974 | 1.0365 | 0.080259
222.16 | 8.5259 | 0.040449 | 0.018159 | 44.8599 | 53.3858 | 1.5633 | 0.032887 | 49.1229 | 4.263 | 47.7019 | 1.0285 | 0.089254 | 1.0322 | 0.089572
222.18 | 9.1517 | 0.040449 | 0.018945 | 45.1814 | 54.3331 | 1.2418 | 0.026123 | 49.7572 | 4.5758 | 48.232 | 1.0418 | 0.095805 | 1.0455 | 0.096146
222.2 | 9.8296 | 0.040449 | 0.01966 | 44.8653 | 54.6949 | 1.5579 | 0.032773 | 49.7801 | 4.9148 | 48.1418 | 1.0422 | 0.1029 | 1.046 | 0.10327
222.22 | 10.1685 | 0.041567 | 0.020161 | 45.0306 | 55.1991 | 1.3926 | 0.029296 | 50.1149 | 5.0843 | 48.4201 | 1.0493 | 0.10645 | 1.053 | 0.10683
222.24 | 10.2989 | 0.041567 | 0.020661 | 44.8077 | 55.1066 | 1.6155 | 0.033985 | 49.9572 | 5.1495 | 48.2407 | 1.046 | 0.10781 | 1.0497 | 0.1082
222.26 | 10.2989 | 0.042313 | 0.020804 | 45.1507 | 55.4496 | 1.2725 | 0.026769 | 50.3002 | 5.1495 | 48.5837 | 1.0531 | 0.10781 | 1.0569 | 0.1082
222.28 | 10.3511 | 0.042313 | 0.02059 | 45.6219 | 55.973 | 0.8013 | 0.016857 | 50.7974 | 5.1755 | 49.0723 | 1.0635 | 0.10836 | 1.0673 | 0.10875
222.3 | 9.8817 | 0.042313 | 0.020161 | 45.5414 | 55.4231 | 0.8818 | 0.01855 | 50.4823 | 4.9409 | 48.8353 | 1.057 | 0.10345 | 1.0607 | 0.10382
222.32 | 9.4124 | 0.042872 | 0.019446 | 45.808 | 55.2204 | 0.6152 | 0.012942 | 50.5142 | 4.7062 | 48.9455 | 1.0576 | 0.098534 | 1.0614 | 0.098885
222.34 | 8.6302 | 0.042872 | 0.018588 | 46.168 | 54.7982 | 0.2552 | 0.0053685 | 50.4831 | 4.3151 | 49.0447 | 1.057 | 0.090346 | 1.0607 | 0.090668
222.36 | 8.0566 | 0.042872 | 0.017873 | 45.9874 | 54.044 | 0.4358 | 0.0091678 | 50.0157 | 4.0283 | 48.6729 | 1.0472 | 0.084341 | 1.0509 | 0.084641
222.38 | 6.9615 | 0.042872 | 0.016657 | 47.2859 | 54.2474 | 0.1373 | 0.0028883 | 50.7667 | 3.4808 | 49.6064 | 1.0629 | 0.072877 | 1.0667 | 0.073137
222.4 | 6.1011 | 0.042872 | 0.015871 | 47.5728 | 53.6739 | -0.1496 | -0.0031471 | 50.6234 | 3.0506 | 49.6065 | 1.0599 | 0.06387 | 1.0637 | 0.064097
222.42 | 4.8496 | 0.042499 | 0.014441 | 47.5851 | 52.4347 | -0.1619 | -0.0034058 | 50.0099 | 2.4248 | 49.2016 | 1.0471 | 0.050768 | 1.0508 | 0.050949
222.44 | 3.8849 | 0.042499 | 0.013369 | 47.7874 | 51.6723 | -0.3642 | -0.0076615 | 49.7299 | 1.9425 | 49.0824 | 1.0412 | 0.040669 | 1.0449 | 0.040814
222.46 | 2.4509 | 0.042499 | 0.011939 | 48.1537 | 50.6046 | -0.7305 | -0.015367 | 49.3791 | 1.2254 | 48.9707 | 1.0339 | 0.025657 | 1.0375 | 0.025748
222.48 | 1.3819 | 0.041567 | 0.010509 | 48.3032 | 49.6851 | -0.88 | -0.018512 | 48.9941 | 0.69094 | 48.7638 | 1.0258 | 0.014466 | 1.0294 | 0.014518
222.5 | -0.07822 | 0.041567 | 0.0089364 | 48.4999 | 48.4217 | -1.0767 | -0.02265 | 48.4608 | -0.03911 | 48.4738 | 1.0146 | -0.00081885 | 1.0182 | -0.00082176
222.52 | -1.3297 | 0.041567 | 0.0073636 | 48.4748 | 47.1451 | -1.0516 | -0.022122 | 47.8099 | -0.66487 | 48.0316 | 1.001 | -0.01392 | 1.0046 | -0.01397
222.54 | -2.5812 | 0.040076 | 0.0055763 | 48.7289 | 46.1477 | -1.3057 | -0.027467 | 47.4383 | -1.2906 | 47.8685 | 0.99322 | -0.027022 | 0.99676 | -0.027118
222.56 | -3.8067 | 0.040076 | 0.0041465 | 48.4874 | 44.6807 | -1.0642 | -0.022387 | 46.5841 | -1.9033 | 47.2185 | 0.97533 | -0.03985 | 0.97881 | -0.039992
222.58 | -4.8757 | 0.038771 | 0.0026452 | 48.8752 | 43.9995 | -1.452 | -0.030545 | 46.4374 | -2.4378 | 47.25 | 0.97226 | -0.051041 | 0.97572 | -0.051223
222.6 | -5.9708 | 0.038771 | 0.0010724 | 48.9938 | 43.023 | -1.5706 | -0.03304 | 46.0084 | -2.9854 | 47.0035 | 0.96328 | -0.062505 | 0.96671 | -0.062728
222.62 | -6.9876 | 0.038771 | -0.00035746 | 48.866 | 41.8784 | -1.4428 | -0.030352 | 45.3722 | -3.4938 | 46.5368 | 0.94996 | -0.07315 | 0.95334 | -0.073411
222.64 | -7.6394 | 0.03728 | -0.0016443 | 48.7233 | 41.0839 | -1.3001 | -0.02735 | 44.9036 | -3.8197 | 46.1768 | 0.94015 | -0.079974 | 0.9435 | -0.080259
222.66 | -8.5781 | 0.03728 | -0.0028597 | 48.8096 | 40.2315 | -1.3864 | -0.029165 | 44.5206 | -4.289 | 45.9502 | 0.93213 | -0.0898 | 0.93545 | -0.09012
222.68 | -9.1778 | 0.035789 | -0.003932 | 49.7606 | 40.5828 | -1.3374 | -0.028134 | 45.1717 | -4.5889 | 46.7013 | 0.94576 | -0.096078 | 0.94913 | -0.09642
222.7 | -9.5949 | 0.035789 | -0.0046469 | 49.9445 | 40.3496 | -1.5213 | -0.032003 | 45.147 | -4.7975 | 46.7462 | 0.94525 | -0.10044 | 0.94861 | -0.1008
222.72 | -9.8557 | 0.035789 | -0.0052904 | 49.9388 | 40.0831 | -1.5156 | -0.031883 | 45.011 | -4.9278 | 46.6536 | 0.9424 | -0.10317 | 0.94575 | -0.10354
222.74 | -9.96 | 0.034857 | -0.0056478 | 48.4084 | 38.4484 | -0.9852 | -0.020725 | 43.4284 | -4.98 | 45.0884 | 0.90926 | -0.10427 | 0.9125 | -0.10464
222.76 | -10.0121 | 0.034857 | -0.0056478 | 48.1916 | 38.1795 | -0.7684 | -0.016165 | 43.1855 | -5.0061 | 44.8542 | 0.90418 | -0.10481 | 0.9074 | -0.10519
222.78 | -9.8035 | 0.034857 | -0.0055048 | 48.1905 | 38.387 | -0.7673 | -0.016141 | 43.2887 | -4.9018 | 44.9227 | 0.90634 | -0.10263 | 0.90957 | -0.10299
222.8 | -9.5949 | 0.034111 | -0.0052904 | 48.6319 | 39.037 | -0.2087 | -0.0043903 | 43.8344 | -4.7975 | 45.4336 | 0.91777 | -0.10044 | 0.92103 | -0.1008
222.82 | -9.4124 | 0.034111 | -0.0049329 | 48.6887 | 39.2763 | -0.2655 | -0.0055852 | 43.9825 | -4.7062 | 45.5512 | 0.92086 | -0.098534 | 0.92414 | -0.098885
222.84 | -9.0735 | 0.033739 | -0.004361 | 48.4861 | 39.4126 | -0.0629 | -0.0013232 | 43.9494 | -4.5367 | 45.4616 | 0.92017 | -0.094986 | 0.92345 | -0.095324
222.86 | -8.3434 | 0.033739 | -0.0033601 | 48.5424 | 40.199 | -0.1192 | -0.0025076 | 44.3707 | -4.1717 | 45.7613 | 0.92899 | -0.087343 | 0.9323 | -0.087654
222.88 | -7.3266 | 0.033739 | -0.0019303 | 48.3286 | 41.002 | 0.0946 | 0.0019901 | 44.6653 | -3.6633 | 45.8864 | 0.93516 | -0.076698 | 0.93849 | -0.076972
222.9 | -5.9708 | 0.034111 | -0.00035746 | 48.4665 | 42.4957 | -0.0433 | -0.00091088 | 45.4811 | -2.9854 | 46.4762 | 0.95224 | -0.062505 | 0.95563 | -0.062728
222.92 | -5.1886 | 0.034111 | 0.00078641 | 47.9471 | 42.7585 | 0.4761 | 0.010016 | 45.3528 | -2.5943 | 46.2176 | 0.94956 | -0.054317 | 0.95294 | -0.05451
222.94 | -4.2239 | 0.035043 | 0.0020732 | 47.1691 | 42.9452 | 1.2541 | 0.026382 | 45.0572 | -2.1119 | 45.7611 | 0.94337 | -0.044218 | 0.94672 | -0.044375
222.96 | -2.7898 | 0.035043 | 0.003789 | 47.4515 | 44.6617 | 0.9717 | 0.020441 | 46.0566 | -1.3949 | 46.5216 | 0.96429 | -0.029205 | 0.96772 | -0.029309
222.98 | -1.3558 | 0.035043 | 0.0054333 | 47.1477 | 45.7919 | 1.2755 | 0.026832 | 46.4698 | -0.6779 | 46.6958 | 0.97294 | -0.014193 | 0.97641 | -0.014244
223 | -0.33895 | 0.036162 | 0.0070062 | 46.176 | 45.837 | 1.2472 | 0.026237 | 46.0065 | -0.16948 | 46.063 | 0.96324 | -0.0035483 | 0.96667 | -0.003561
223.02 | 1.069 | 0.036162 | 0.0086505 | 45.6631 | 46.7321 | 1.7601 | 0.037027 | 46.1976 | 0.5345 | 46.0194 | 0.96724 | 0.011191 | 0.97069 | 0.011231
223.04 | 2.3727 | 0.036162 | 0.010295 | 45.8763 | 48.249 | 1.5469 | 0.032542 | 47.0626 | 1.1863 | 46.6672 | 0.98535 | 0.024838 | 0.98886 | 0.024927
223.06 | 3.3895 | 0.037839 | 0.011868 | 45.9584 | 49.3479 | 1.4648 | 0.030814 | 47.6532 | 1.6948 | 47.0882 | 0.99772 | 0.035483 | 1.0013 | 0.03561
223.08 | 4.8496 | 0.037839 | 0.013369 | 45.9327 | 50.7823 | 1.4905 | 0.031355 | 48.3575 | 2.4248 | 47.5492 | 1.0125 | 0.050768 | 1.0161 | 0.050949
223.1 | 5.8404 | 0.039517 | 0.014727 | 45.8882 | 51.7286 | 1.535 | 0.032291 | 48.8084 | 2.9202 | 47.835 | 1.0219 | 0.06114 | 1.0255 | 0.061358
223.12 | 6.753 | 0.039517 | 0.016014 | 45.662 | 52.415 | 1.7612 | 0.03705 | 49.0385 | 3.3765 | 47.913 | 1.0267 | 0.070694 | 1.0304 | 0.070945
223.14 | 7.5091 | 0.039517 | 0.017086 | 46.0797 | 53.5888 | 1.3435 | 0.028263 | 49.8342 | 3.7545 | 48.5827 | 1.0434 | 0.078609 | 1.0471 | 0.078889
223.16 | 8.4216 | 0.040449 | 0.018159 | 45.0192 | 53.4408 | 1.404 | 0.029535 | 49.23 | 4.2108 | 47.8264 | 1.0307 | 0.088162 | 1.0344 | 0.088476
223.18 | 9.2038 | 0.040449 | 0.019088 | 44.9853 | 54.1891 | 1.4379 | 0.030249 | 49.5872 | 4.6019 | 48.0532 | 1.0382 | 0.096351 | 1.0419 | 0.096694
223.2 | 9.5949 | 0.040449 | 0.019732 | 45.2187 | 54.8136 | 1.2045 | 0.025339 | 50.0162 | 4.7975 | 48.417 | 1.0472 | 0.10044 | 1.0509 | 0.1008
223.22 | 9.986 | 0.041754 | 0.020232 | 45.111 | 55.097 | 1.3122 | 0.027604 | 50.104 | 4.993 | 48.4397 | 1.049 | 0.10454 | 1.0528 | 0.10491
223.24 | 10.2468 | 0.041754 | 0.02059 | 45.3131 | 55.5599 | 1.1101 | 0.023353 | 50.4365 | 5.1234 | 48.7287 | 1.056 | 0.10727 | 1.0598 | 0.10765
223.26 | 10.4032 | 0.042313 | 0.020804 | 45.2053 | 55.6085 | 1.2179 | 0.02562 | 50.4069 | 5.2016 | 48.673 | 1.0554 | 0.10891 | 1.0591 | 0.10929
223.28 | 10.2468 | 0.042313 | 0.020732 | 45.2175 | 55.4643 | 1.2057 | 0.025364 | 50.3409 | 5.1234 | 48.6331 | 1.054 | 0.10727 | 1.0577 | 0.10765
223.3 | 10.1425 | 0.042313 | 0.020447 | 45.4059 | 55.5484 | 1.0173 | 0.021401 | 50.4771 | 5.0712 | 48.7867 | 1.0568 | 0.10618 | 1.0606 | 0.10655
223.32 | 9.5428 | 0.042686 | 0.01966 | 46.8196 | 56.3624 | 0.6036 | 0.012698 | 51.591 | 4.7714 | 50.0005 | 1.0802 | 0.099899 | 1.084 | 0.10025
223.34 | 8.891 | 0.042686 | 0.018659 | 46.7853 | 55.6763 | 0.6379 | 0.013419 | 51.2308 | 4.4455 | 49.749 | 1.0726 | 0.093075 | 1.0764 | 0.093407
223.36 | 8.0827 | 0.042686 | 0.01773 | 47.1064 | 55.1891 | 0.3168 | 0.0066644 | 51.1477 | 4.0413 | 49.8006 | 1.0709 | 0.084614 | 1.0747 | 0.084915
223.38 | 7.3005 | 0.042686 | 0.016729 | 47.2704 | 54.5709 | 0.1528 | 0.0032144 | 50.9206 | 3.6502 | 49.7039 | 1.0661 | 0.076425 | 1.0699 | 0.076698
223.4 | 6.2836 | 0.042686 | 0.015728 | 47.2546 | 53.5382 | 0.1686 | 0.0035468 | 50.3964 | 3.1418 | 49.3491 | 1.0552 | 0.065781 | 1.0589 | 0.066015
223.42 | 5.2407 | 0.042499 | 0.014513 | 47.5087 | 52.7494 | -0.0855 | -0.0017986 | 50.1291 | 2.6204 | 49.2556 | 1.0496 | 0.054863 | 1.0533 | 0.055058
223.44 | 4.1456 | 0.042499 | 0.013297 | 47.4916 | 51.6372 | -0.0684 | -0.0014389 | 49.5644 | 2.0728 | 48.8735 | 1.0377 | 0.043399 | 1.0414 | 0.043553
223.46 | 2.8681 | 0.042499 | 0.011939 | 47.8315 | 50.6996 | -0.4083 | -0.0085892 | 49.2655 | 1.434 | 48.7875 | 1.0315 | 0.030024 | 1.0351 | 0.030131
223.48 | 1.5644 | 0.041567 | 0.010509 | 48.4293 | 49.9937 | -1.0061 | -0.021165 | 49.2115 | 0.7822 | 48.9508 | 1.0303 | 0.016377 | 1.034 | 0.016435
223.5 | 0.49539 | 0.041567 | 0.0090079 | 48.3508 | 48.8462 | -0.9276 | -0.019514 | 48.5985 | 0.2477 | 48.5159 | 1.0175 | 0.005186 | 1.0211 | 0.0052045
223.52 | -0.93863 | 0.040263 | 0.0072921 | 48.8219 | 47.8833 | -1.3987 | -0.029424 | 48.3526 | -0.46932 | 48.509 | 1.0124 | -0.0098261 | 1.016 | -0.0098611
223.54 | -2.138 | 0.040263 | 0.0058623 | 48.4863 | 46.3483 | -1.0631 | -0.022364 | 47.4173 | -1.069 | 47.7736 | 0.99278 | -0.022382 | 0.99632 | -0.022461
223.56 | -3.2591 | 0.040263 | 0.004075 | 48.3356 | 45.0765 | -0.9124 | -0.019194 | 46.706 | -1.6296 | 47.2492 | 0.97789 | -0.034119 | 0.98137 | -0.03424
223.58 | -4.5367 | 0.038958 | 0.0025737 | 48.4991 | 43.9624 | -1.0759 | -0.022633 | 46.2307 | -2.2684 | 46.9869 | 0.96794 | -0.047493 | 0.97138 | -0.047662
223.6 | -5.4754 | 0.038958 | 0.00092939 | 48.7253 | 43.2499 | -1.3021 | -0.027392 | 45.9876 | -2.7377 | 46.9002 | 0.96285 | -0.057319 | 0.96628 | -0.057523
223.62 | -6.4662 | 0.038958 | -0.00042895 | 48.5145 | 42.0483 | -1.0913 | -0.022957 | 45.2814 | -3.2331 | 46.3591 | 0.94806 | -0.067691 | 0.95144 | -0.067932
223.64 | -7.5091 | 0.03728 | -0.0017873 | 48.6785 | 41.1694 | -1.2553 | -0.026407 | 44.924 | -3.7545 | 46.1755 | 0.94058 | -0.078609 | 0.94393 | -0.078889
223.66 | -8.1609 | 0.03728 | -0.0028597 | 48.6872 | 40.5263 | -1.264 | -0.02659 | 44.6067 | -4.0805 | 45.9669 | 0.93394 | -0.085433 | 0.93726 | -0.085737
223.68 | -8.7606 | 0.035789 | -0.003932 | 49.5364 | 40.7758 | -1.1132 | -0.023418 | 45.1561 | -4.3803 | 46.6162 | 0.94544 | -0.091711 | 0.9488 | -0.092037
223.7 | -9.2821 | 0.035789 | -0.0047899 | 49.4564 | 40.1743 | -1.0332 | -0.021735 | 44.8154 | -4.641 | 46.3624 | 0.9383 | -0.09717 | 0.94164 | -0.097516
223.72 | -9.621 | 0.035789 | -0.0053618 | 49.3062 | 39.6852 | -0.883 | -0.018575 | 44.4957 | -4.8105 | 46.0992 | 0.93161 | -0.10072 | 0.93493 | -0.10108
223.74 | -9.96 | 0.034671 | -0.0057908 | 49.5065 | 39.5465 | -1.0833 | -0.022789 | 44.5265 | -4.98 | 46.1865 | 0.93226 | -0.10427 | 0.93558 | -0.10464
223.76 | -9.8035 | 0.034671 | -0.0057193 | 49.4237 | 39.6202 | -1.0005 | -0.021047 | 44.5219 | -4.9018 | 46.1559 | 0.93216 | -0.10263 | 0.93548 | -0.10299
223.78 | -9.5949 | 0.033739 | -0.0056478 | 48.9067 | 39.3118 | -0.4835 | -0.010171 | 44.1092 | -4.7975 | 45.7084 | 0.92352 | -0.10044 | 0.92681 | -0.1008
223.8 | -9.4646 | 0.033739 | -0.0053618 | 49.1555 | 39.6909 | -0.7323 | -0.015405 | 44.4232 | -4.7323 | 46.0006 | 0.93009 | -0.09908 | 0.9334 | -0.099433
223.82 | -9.3342 | 0.033739 | -0.0050759 | 48.6841 | 39.3499 | -0.2609 | -0.0054885 | 44.017 | -4.6671 | 45.5727 | 0.92159 | -0.097715 | 0.92487 | -0.098063
223.84 | -8.917 | 0.033366 | -0.004504 | 48.3134 | 39.3964 | 0.1098 | 0.0023098 | 43.8549 | -4.4585 | 45.3411 | 0.91819 | -0.093348 | 0.92146 | -0.093681
223.86 | -8.3434 | 0.033366 | -0.0035031 | 48.2808 | 39.9374 | 0.1424 | 0.0029956 | 44.1091 | -4.1717 | 45.4997 | 0.92352 | -0.087343 | 0.9268 | -0.087654
223.88 | -7.3005 | 0.033366 | -0.0020732 | 48.2901 | 40.9896 | 0.1331 | 0.0028 | 44.6399 | -3.6502 | 45.8566 | 0.93463 | -0.076425 | 0.93796 | -0.076698
223.9 | -6.1533 | 0.033552 | -0.00050044 | 48.0322 | 41.8789 | 0.391 | 0.0082253 | 44.9556 | -3.0766 | 45.9811 | 0.94124 | -0.064416 | 0.94459 | -0.064645
223.92 | -5.1625 | 0.033552 | 0.00071491 | 47.9146 | 42.7521 | 0.5086 | 0.010699 | 45.3334 | -2.5812 | 46.1938 | 0.94915 | -0.054044 | 0.95253 | -0.054236
223.94 | -4.2499 | 0.034857 | 0.0020018 | 46.8234 | 42.5735 | 0.5998 | 0.012618 | 44.6984 | -2.125 | 45.4068 | 0.93585 | -0.044491 | 0.93919 | -0.044649
223.96 | -2.9463 | 0.034857 | 0.0035746 | 46.2372 | 43.2909 | 1.186 | 0.024949 | 44.7641 | -1.4731 | 45.2551 | 0.93723 | -0.030843 | 0.94057 | -0.030953
223.98 | -1.6948 | 0.034857 | 0.0053618 | 46.4736 | 44.7788 | 0.9496 | 0.019976 | 45.6262 | -0.84738 | 45.9087 | 0.95528 | -0.017742 | 0.95868 | -0.017805
224 | -0.44324 | 0.035975 | 0.0069347 | 45.9105 | 45.4673 | 1.5127 | 0.031822 | 45.6889 | -0.22162 | 45.7628 | 0.95659 | -0.0046401 | 0.96 | -0.0046566
224.02 | 0.75612 | 0.035975 | 0.0085075 | 46.0804 | 46.8365 | 1.3428 | 0.028248 | 46.4585 | 0.37806 | 46.3324 | 0.9727 | 0.0079155 | 0.97617 | 0.0079437
224.04 | 2.1119 | 0.037094 | 0.010295 | 46.0167 | 48.1286 | 1.4065 | 0.029588 | 47.0727 | 1.056 | 46.7207 | 0.98556 | 0.022109 | 0.98907 | 0.022188
224.06 | 3.207 | 0.037094 | 0.011725 | 45.7453 | 48.9523 | 1.6779 | 0.035297 | 47.3488 | 1.6035 | 46.8143 | 0.99135 | 0.033573 | 0.99488 | 0.033692
224.08 | 4.4064 | 0.037094 | 0.013226 | 45.5823 | 49.9887 | 1.8409 | 0.038726 | 47.7855 | 2.2032 | 47.0511 | 1.0005 | 0.046128 | 1.0041 | 0.046293
224.1 | 5.5275 | 0.038771 | 0.014727 | 45.5297 | 51.0572 | 1.8935 | 0.039833 | 48.2935 | 2.7638 | 47.3722 | 1.0111 | 0.057865 | 1.0147 | 0.058071
224.12 | 6.5183 | 0.038771 | 0.015943 | 45.6491 | 52.1674 | 1.7741 | 0.037321 | 48.9082 | 3.2591 | 47.8219 | 1.024 | 0.068237 | 1.0276 | 0.06848
224.14 | 7.2483 | 0.038771 | 0.017086 | 45.9608 | 53.2091 | 1.4624 | 0.030764 | 49.585 | 3.6242 | 48.3769 | 1.0382 | 0.07588 | 1.0419 | 0.07615
224.16 | 8.2391 | 0.040076 | 0.018087 | 45.1158 | 53.3549 | 1.3074 | 0.027503 | 49.2354 | 4.1196 | 47.8622 | 1.0308 | 0.086252 | 1.0345 | 0.086559
224.18 | 8.8127 | 0.040076 | 0.018945 | 44.8426 | 53.6553 | 1.5806 | 0.03325 | 49.249 | 4.4064 | 47.7802 | 1.0311 | 0.092256 | 1.0348 | 0.092585
224.2 | 9.3081 | 0.041381 | 0.01966 | 45.0951 | 54.4032 | 1.3281 | 0.027939 | 49.7492 | 4.6541 | 48.1978 | 1.0416 | 0.097443 | 1.0453 | 0.097789
224.22 | 9.6471 | 0.041381 | 0.020161 | 45.0939 | 54.741 | 1.3293 | 0.027964 | 49.9174 | 4.8235 | 48.3096 | 1.0451 | 0.10099 | 1.0488 | 0.10135
224.24 | 9.8296 | 0.041381 | 0.020518 | 45.0491 | 54.8787 | 1.3741 | 0.028906 | 49.9639 | 4.9148 | 48.3256 | 1.0461 | 0.1029 | 1.0498 | 0.10327
224.26 | 10.0643 | 0.042127 | 0.020732 | 45.3259 | 55.3902 | 1.0973 | 0.023083 | 50.358 | 5.0321 | 48.6807 | 1.0544 | 0.10536 | 1.0581 | 0.10573
224.28 | 10.0903 | 0.042127 | 0.020804 | 45.353 | 55.4433 | 1.0702 | 0.022513 | 50.3982 | 5.0452 | 48.7164 | 1.0552 | 0.10563 | 1.0589 | 0.10601
224.3 | 9.6732 | 0.042499 | 0.020232 | 46.8564 | 56.5296 | 0.5668 | 0.011924 | 51.693 | 4.8366 | 50.0808 | 1.0823 | 0.10126 | 1.0862 | 0.10162
224.32 | 9.0474 | 0.042499 | 0.019374 | 46.9397 | 55.9871 | 0.4835 | 0.010171 | 51.4634 | 4.5237 | 49.9555 | 1.0775 | 0.094713 | 1.0813 | 0.09505
224.34 | 8.4738 | 0.042499 | 0.018588 | 46.7711 | 55.2449 | 0.6521 | 0.013718 | 51.008 | 4.2369 | 49.5957 | 1.068 | 0.088708 | 1.0718 | 0.089024
224.36 | 7.8741 | 0.042686 | 0.017658 | 46.9196 | 54.7937 | 0.5036 | 0.010594 | 50.8567 | 3.9371 | 49.5443 | 1.0648 | 0.08243 | 1.0686 | 0.082724
224.38 | 6.9615 | 0.042686 | 0.016586 | 47.1975 | 54.159 | 0.2257 | 0.004748 | 50.6783 | 3.4808 | 49.518 | 1.0611 | 0.072877 | 1.0648 | 0.073137
224.4 | 5.9708 | 0.042686 | 0.015585 | 47.3188 | 53.2896 | 0.1044 | 0.0021962 | 50.3042 | 2.9854 | 49.3091 | 1.0532 | 0.062505 | 1.057 | 0.062728
224.42 | 5.0582 | 0.042313 | 0.014513 | 47.5478 | 52.606 | -0.1246 | -0.0026212 | 50.0769 | 2.5291 | 49.2339 | 1.0485 | 0.052952 | 1.0522 | 0.053141
224.44 | 3.8849 | 0.042313 | 0.013226 | 47.7892 | 51.6741 | -0.366 | -0.0076994 | 49.7317 | 1.9425 | 49.0842 | 1.0412 | 0.040669 | 1.0449 | 0.040814
224.46 | 2.7377 | 0.041567 | 0.011868 | 47.8015 | 50.5392 | -0.3783 | -0.0079581 | 49.1703 | 1.3688 | 48.7141 | 1.0295 | 0.02866 | 1.0331 | 0.028762
224.48 | 1.408 | 0.041567 | 0.010438 | 48.3143 | 49.7223 | -0.8911 | -0.018746 | 49.0183 | 0.70398 | 48.7836 | 1.0263 | 0.014739 | 1.03 | 0.014792
224.5 | 0.13037 | 0.041567 | 0.0089364 | 48.3032 | 48.4336 | -0.88 | -0.018512 | 48.3684 | 0.065183 | 48.3467 | 1.0127 | 0.0013647 | 1.0163 | 0.0013696
224.52 | -0.91256 | 0.040076 | 0.0072921 | 48.5065 | 47.5939 | -1.0833 | -0.022789 | 48.0502 | -0.45628 | 48.2023 | 1.006 | -0.0095532 | 1.0096 | -0.0095872
224.54 | -2.2162 | 0.040076 | 0.0055763 | 48.54 | 46.3238 | -1.1168 | -0.023494 | 47.4319 | -1.1081 | 47.8013 | 0.99309 | -0.023201 | 0.99662 | -0.023283
224.56 | -3.2591 | 0.040076 | 0.004075 | 48.5738 | 45.3147 | -1.1506 | -0.024205 | 46.9442 | -1.6296 | 47.4874 | 0.98288 | -0.034119 | 0.98638 | -0.03424
224.58 | -4.5628 | 0.038771 | 0.0024307 | 48.6314 | 44.0686 | -1.2082 | -0.025416 | 46.35 | -2.2814 | 47.1105 | 0.97043 | -0.047766 | 0.97389 | -0.047936
224.6 | -5.71 | 0.038771 | 0.0008579 | 48.4576 | 42.7476 | -1.0344 | -0.02176 | 45.6026 | -2.855 | 46.5543 | 0.95479 | -0.059776 | 0.95818 | -0.059989
224.62 | -6.4401 | 0.037094 | -0.00050044 | 48.6021 | 42.162 | -1.1789 | -0.0248 | 45.3821 | -3.22 | 46.4554 | 0.95017 | -0.067418 | 0.95355 | -0.067658
224.64 | -7.5352 | 0.037094 | -0.0019303 | 48.4783 | 40.9431 | -1.0551 | -0.022196 | 44.7107 | -3.7676 | 45.9666 | 0.93611 | -0.078882 | 0.93945 | -0.079163
224.66 | -8.1088 | 0.037094 | -0.0030026 | 48.466 | 40.3572 | -1.0428 | -0.021937 | 44.4116 | -4.0544 | 45.7631 | 0.92985 | -0.084887 | 0.93316 | -0.085189
224.68 | -8.891 | 0.035789 | -0.004075 | 49.5934 | 40.7024 | -1.1702 | -0.024617 | 45.1479 | -4.4455 | 46.6297 | 0.94527 | -0.093075 | 0.94863 | -0.093407
224.7 | -9.2038 | 0.035789 | -0.0047184 | 49.4594 | 40.2556 | -1.0362 | -0.021798 | 44.8575 | -4.6019 | 46.3915 | 0.93918 | -0.096351 | 0.94253 | -0.096694
224.72 | -9.5167 | 0.034671 | -0.0053618 | 49.2671 | 39.7504 | -0.8439 | -0.017753 | 44.5087 | -4.7584 | 46.0949 | 0.93188 | -0.099626 | 0.9352 | -0.099981
224.74 | -9.5167 | 0.034671 | -0.0056478 | 49.22 | 39.7033 | -0.7968 | -0.016762 | 44.4616 | -4.7584 | 46.0478 | 0.9309 | -0.099626 | 0.93421 | -0.099981
224.76 | -9.5428 | 0.034671 | -0.0057193 | 49.218 | 39.6752 | -0.7948 | -0.01672 | 44.4466 | -4.7714 | 46.0371 | 0.93058 | -0.099899 | 0.9339 | -0.10025
224.78 | -9.2821 | 0.033739 | -0.0056478 | 49.1525 | 39.8704 | -0.7293 | -0.015342 | 44.5115 | -4.641 | 46.0585 | 0.93194 | -0.09717 | 0.93526 | -0.097516
224.8 | -9.3081 | 0.033739 | -0.0054333 | 48.8364 | 39.5283 | -0.4132 | -0.0086923 | 44.1823 | -4.6541 | 45.7337 | 0.92505 | -0.097443 | 0.92834 | -0.097789
224.82 | -8.9692 | 0.033739 | -0.0051474 | 48.8382 | 39.869 | -0.415 | -0.0087302 | 44.3536 | -4.4846 | 45.8485 | 0.92864 | -0.093894 | 0.93194 | -0.094229
224.84 | -8.6042 | 0.033366 | -0.004504 | 48.7029 | 40.0987 | -0.2797 | -0.0058839 | 44.4008 | -4.3021 | 45.8348 | 0.92962 | -0.090073 | 0.93293 | -0.090394
224.86 | -8.0566 | 0.033366 | -0.0035031 | 48.4438 | 40.3872 | -0.0206 | -0.00043335 | 44.4155 | -4.0283 | 45.7583 | 0.92993 | -0.084341 | 0.93324 | -0.084641
224.88 | -6.9355 | 0.033739 | -0.0020018 | 47.4878 | 40.5523 | -0.0646 | -0.001359 | 44.0201 | -3.4677 | 45.176 | 0.92165 | -0.072604 | 0.92493 | -0.072863
224.9 | -5.7622 | 0.033739 | -0.00050044 | 46.8528 | 41.0906 | 0.5704 | 0.011999 | 43.9717 | -2.8811 | 44.9321 | 0.92064 | -0.060322 | 0.92392 | -0.060536
224.92 | -4.7975 | 0.033739 | 0.00064342 | 47.0027 | 42.2052 | 0.4205 | 0.0088459 | 44.604 | -2.3987 | 45.4035 | 0.93388 | -0.050222 | 0.9372 | -0.050401
224.94 | -3.7024 | 0.034484 | 0.0020732 | 46.4191 | 42.7167 | 1.0041 | 0.021123 | 44.5679 | -1.8512 | 45.185 | 0.93312 | -0.038759 | 0.93644 | -0.038897
224.96 | -2.5291 | 0.034484 | 0.0036461 | 46.4146 | 43.8855 | 1.0086 | 0.021218 | 45.1501 | -1.2645 | 45.5716 | 0.94531 | -0.026476 | 0.94868 | -0.02657
224.98 | -1.1472 | 0.034484 | 0.0052904 | 46.3223 | 45.1751 | 1.1009 | 0.023159 | 45.7487 | -0.57361 | 45.9399 | 0.95784 | -0.01201 | 0.96125 | -0.012052
225 | -0.052146 | 0.035975 | 0.0069347 | 46.0467 | 45.9946 | 1.3765 | 0.028957 | 46.0206 | -0.026073 | 46.0293 | 0.96354 | -0.0005459 | 0.96697 | -0.00054784
225.02 | 1.2776 | 0.035975 | 0.008579 | 45.9596 | 47.2372 | 1.4636 | 0.030789 | 46.5984 | 0.63879 | 46.3855 | 0.97563 | 0.013374 | 0.97911 | 0.013422
225.04 | 2.5291 | 0.036907 | 0.010223 | 45.8127 | 48.3418 | 1.6105 | 0.033879 | 47.0772 | 1.2645 | 46.6557 | 0.98566 | 0.026476 | 0.98917 | 0.02657
225.06 | 3.8328 | 0.036907 | 0.011725 | 45.6846 | 49.5174 | 1.7386 | 0.036574 | 47.601 | 1.9164 | 46.9622 | 0.99663 | 0.040123 | 1.0002 | 0.040266
225.08 | 4.7714 | 0.036907 | 0.013226 | 45.5945 | 50.3659 | 1.8287 | 0.03847 | 47.9802 | 2.3857 | 47.185 | 1.0046 | 0.04995 | 1.0081 | 0.050127
225.1 | 5.9708 | 0.038771 | 0.014656 | 44.5512 | 50.522 | 1.872 | 0.039381 | 47.5366 | 2.9854 | 46.5415 | 0.99528 | 0.062505 | 0.99882 | 0.062728
225.12 | 6.8572 | 0.038771 | 0.015871 | 44.5677 | 51.4249 | 1.8555 | 0.039033 | 47.9963 | 3.4286 | 46.8534 | 1.0049 | 0.071785 | 1.0085 | 0.072041
225.14 | 7.6916 | 0.03989 | 0.017086 | 45.0635 | 52.7551 | 1.3597 | 0.028603 | 48.9093 | 3.8458 | 47.6274 | 1.024 | 0.08052 | 1.0277 | 0.080806
225.16 | 8.4477 | 0.03989 | 0.018087 | 44.9124 | 53.3601 | 1.5108 | 0.031782 | 49.1363 | 4.2239 | 47.7283 | 1.0288 | 0.088435 | 1.0324 | 0.08875
225.18 | 9.0995 | 0.03989 | 0.018945 | 44.8446 | 53.9441 | 1.5786 | 0.033208 | 49.3944 | 4.5498 | 47.8778 | 1.0342 | 0.095259 | 1.0379 | 0.095598
225.2 | 9.5949 | 0.041195 | 0.019732 | 44.8052 | 54.4001 | 1.618 | 0.034037 | 49.6027 | 4.7975 | 48.0035 | 1.0385 | 0.10044 | 1.0422 | 0.1008
225.22 | 9.8817 | 0.041195 | 0.020161 | 45.0656 | 54.9473 | 1.3576 | 0.028559 | 50.0065 | 4.9409 | 48.3595 | 1.047 | 0.10345 | 1.0507 | 0.10382
225.24 | 10.0121 | 0.041195 | 0.02059 | 45.0339 | 55.046 | 1.3893 | 0.029226 | 50.04 | 5.0061 | 48.3713 | 1.0477 | 0.10481 | 1.0514 | 0.10519
225.26 | 10.1946 | 0.042313 | 0.020804 | 45.2512 | 55.4458 | 1.172 | 0.024655 | 50.3485 | 5.0973 | 48.6494 | 1.0542 | 0.10672 | 1.0579 | 0.1071
225.28 | 10.1425 | 0.042313 | 0.020804 | 45.4594 | 55.6019 | 0.9638 | 0.020275 | 50.5306 | 5.0712 | 48.8402 | 1.058 | 0.10618 | 1.0617 | 0.10655
225.3 | 9.7514 | 0.042872 | 0.020375 | 45.465 | 55.2164 | 0.9582 | 0.020157 | 50.3407 | 4.8757 | 48.7155 | 1.054 | 0.10208 | 1.0577 | 0.10245
225.32 | 9.1778 | 0.042872 | 0.019517 | 45.8638 | 55.0416 | 0.5594 | 0.011768 | 50.4527 | 4.5889 | 48.9231 | 1.0563 | 0.096078 | 1.0601 | 0.09642
225.34 | 8.4738 | 0.042872 | 0.018731 | 46.0715 | 54.5453 | 0.3517 | 0.0073986 | 50.3084 | 4.2369 | 48.8961 | 1.0533 | 0.088708 | 1.0571 | 0.089024
225.36 | 7.5612 | 0.042872 | 0.01773 | 46.9775 | 54.5387 | 0.4457 | 0.009376 | 50.7581 | 3.7806 | 49.4979 | 1.0627 | 0.079155 | 1.0665 | 0.079437
225.38 | 6.9615 | 0.042872 | 0.016872 | 47.1541 | 54.1156 | 0.2691 | 0.005661 | 50.6349 | 3.4808 | 49.4746 | 1.0601 | 0.072877 | 1.0639 | 0.073137
225.4 | 5.7361 | 0.042686 | 0.015585 | 47.4029 | 53.139 | 0.0203 | 0.00042704 | 50.271 | 2.8681 | 49.3149 | 1.0525 | 0.060049 | 1.0563 | 0.060262
225.42 | 4.7714 | 0.042686 | 0.014513 | 47.4897 | 52.2611 | -0.0665 | -0.0013989 | 49.8754 | 2.3857 | 49.0802 | 1.0442 | 0.04995 | 1.048 | 0.050127
225.44 | 3.7285 | 0.042686 | 0.013297 | 47.8725 | 51.601 | -0.4493 | -0.0094517 | 49.7367 | 1.8642 | 49.1153 | 1.0413 | 0.039032 | 1.0451 | 0.039171
225.46 | 2.6073 | 0.042127 | 0.012011 | 47.8585 | 50.4658 | -0.4353 | -0.0091572 | 49.1622 | 1.3037 | 48.7276 | 1.0293 | 0.027295 | 1.033 | 0.027392
225.48 | 1.1733 | 0.042127 | 0.010509 | 48.2334 | 49.4067 | -0.8102 | -0.017044 | 48.82 | 0.58665 | 48.6245 | 1.0221 | 0.012283 | 1.0258 | 0.012326
225.5 | -0.13037 | 0.042127 | 0.0090079 | 48.4092 | 48.2788 | -0.986 | -0.020742 | 48.344 | -0.065183 | 48.3657 | 1.0122 | -0.0013647 | 1.0158 | -0.0013696
225.52 | -1.2776 | 0.041008 | 0.0074351 | 48.7948 | 47.5172 | -1.3716 | -0.028854 | 48.156 | -0.63879 | 48.3689 | 1.0082 | -0.013374 | 1.0118 | -0.013422
225.54 | -2.6073 | 0.041008 | 0.0058623 | 48.8556 | 46.2483 | -1.4324 | -0.030133 | 47.5519 | -1.3037 | 47.9865 | 0.9956 | -0.027295 | 0.99914 | -0.027392
225.56 | -3.7285 | 0.039517 | 0.0042895 | 48.8923 | 45.1638 | -1.4691 | -0.030905 | 47.0281 | -1.8642 | 47.6495 | 0.98463 | -0.039032 | 0.98814 | -0.039171
225.58 | -5.0321 | 0.039517 | 0.0026452 | 48.8857 | 43.8536 | -1.4625 | -0.030766 | 46.3696 | -2.5161 | 47.2083 | 0.97084 | -0.052679 | 0.9743 | -0.052867
225.6 | -5.9447 | 0.039517 | 0.0011439 | 48.3307 | 42.386 | -0.9075 | -0.019091 | 45.3584 | -2.9723 | 46.3491 | 0.94967 | -0.062232 | 0.95305 | -0.062454
225.62 | -6.8833 | 0.037839 | -0.00028597 | 48.9586 | 42.0753 | -1.5354 | -0.0323 | 45.5169 | -3.4417 | 46.6642 | 0.95299 | -0.072058 | 0.95639 | -0.072315
225.64 | -7.7698 | 0.037839 | -0.0015728 | 48.9911 | 41.2213 | -1.5679 | -0.032983 | 45.1062 | -3.8849 | 46.4012 | 0.94439 | -0.081339 | 0.94775 | -0.081628
225.66 | -8.4738 | 0.037839 | -0.0027882 | 48.8714 | 40.3976 | -1.4482 | -0.030465 | 44.6345 | -4.2369 | 46.0468 | 0.93452 | -0.088708 | 0.93784 | -0.089024
225.68 | -9.0213 | 0.036348 | -0.0038605 | 49.7955 | 40.7742 | -1.3723 | -0.028869 | 45.2848 | -4.5107 | 46.7884 | 0.94813 | -0.09444 | 0.95151 | -0.094776
225.7 | -9.4646 | 0.036348 | -0.0046469 | 49.7344 | 40.2698 | -1.3112 | -0.027583 | 45.0021 | -4.7323 | 46.5795 | 0.94221 | -0.09908 | 0.94557 | -0.099433
225.72 | -10.0121 | 0.03523 | -0.0052904 | 49.4257 | 39.4136 | -1.0025 | -0.021089 | 44.4196 | -5.0061 | 46.0883 | 0.93002 | -0.10481 | 0.93333 | -0.10519
225.74 | -10.0643 | 0.03523 | -0.0055763 | 49.3087 | 39.2444 | -0.8855 | -0.018628 | 44.2766 | -5.0321 | 45.9539 | 0.92702 | -0.10536 | 0.93032 | -0.10573
225.76 | -9.7514 | 0.03523 | -0.0055048 | 49.0814 | 39.33 | -0.6582 | -0.013846 | 44.2057 | -4.8757 | 45.8309 | 0.92554 | -0.10208 | 0.92883 | -0.10245
225.78 | -9.6471 | 0.034298 | -0.0055048 | 48.8647 | 39.2176 | -0.4415 | -0.0092877 | 44.0412 | -4.8235 | 45.649 | 0.92209 | -0.10099 | 0.92538 | -0.10135
225.8 | -9.5949 | 0.034298 | -0.0052904 | 48.6802 | 39.0853 | -0.257 | -0.0054064 | 43.8827 | -4.7975 | 45.4819 | 0.91878 | -0.10044 | 0.92205 | -0.1008
225.82 | -9.3342 | 0.034298 | -0.0050044 | 48.8192 | 39.485 | -0.396 | -0.0083305 | 44.1521 | -4.6671 | 45.7078 | 0.92442 | -0.097715 | 0.92771 | -0.098063
225.84 | -9.0474 | 0.034111 | -0.004361 | 47.6441 | 38.5967 | -0.2209 | -0.004647 | 43.1204 | -4.5237 | 44.6283 | 0.90282 | -0.094713 | 0.90603 | -0.09505
225.86 | -8.3956 | 0.034111 | -0.0034316 | 47.3024 | 38.9068 | 0.1208 | 0.0025412 | 43.1046 | -4.1978 | 44.5039 | 0.90248 | -0.087889 | 0.9057 | -0.088202
225.88 | -7.3526 | 0.034298 | -0.0019303 | 47.1319 | 39.7793 | 0.2913 | 0.006128 | 43.4556 | -3.6763 | 44.681 | 0.90983 | -0.076971 | 0.91307 | -0.077245
225.9 | -5.8665 | 0.034298 | -0.00021447 | 47.0322 | 41.1657 | 0.391 | 0.0082253 | 44.099 | -2.9332 | 45.0767 | 0.9233 | -0.061413 | 0.92659 | -0.061632
225.92 | -5.1625 | 0.034298 | 0.0008579 | 46.8387 | 41.6762 | 0.5845 | 0.012296 | 44.2575 | -2.5812 | 45.1179 | 0.92662 | -0.054044 | 0.92992 | -0.054236
225.94 | -4.0153 | 0.035416 | 0.0021447 | 46.6946 | 42.6793 | 0.7286 | 0.015327 | 44.687 | -2.0076 | 45.3562 | 0.93561 | -0.042034 | 0.93895 | -0.042184
225.96 | -2.9202 | 0.035416 | 0.0037175 | 46.4155 | 43.4953 | 1.0077 | 0.021199 | 44.9554 | -1.4601 | 45.4421 | 0.94123 | -0.03057 | 0.94459 | -0.030679
225.98 | -1.408 | 0.036535 | 0.0056478 | 46.0577 | 44.6497 | 1.3655 | 0.028725 | 45.3537 | -0.70398 | 45.5884 | 0.94957 | -0.014739 | 0.95296 | -0.014792
226 | -0.13037 | 0.036535 | 0.0070776 | 46.2205 | 46.0901 | 1.2027 | 0.025301 | 46.1553 | -0.065183 | 46.177 | 0.96636 | -0.0013647 | 0.9698 | -0.0013696
226.02 | 0.96471 | 0.036535 | 0.0087219 | 46.1091 | 47.0738 | 1.3141 | 0.027644 | 46.5915 | 0.48235 | 46.4307 | 0.97549 | 0.010099 | 0.97896 | 0.010135
226.04 | 2.4248 | 0.038399 | 0.010438 | 46.0062 | 48.431 | 1.417 | 0.029809 | 47.2186 | 1.2124 | 46.8145 | 0.98862 | 0.025384 | 0.99214 | 0.025475
226.06 | 3.5981 | 0.038399 | 0.012011 | 46.2151 | 49.8132 | 1.2081 | 0.025414 | 48.0141 | 1.799 | 47.4145 | 1.0053 | 0.037667 | 1.0089 | 0.037801
226.08 | 4.6671 | 0.038399 | 0.013369 | 46.0577 | 50.7248 | 1.3655 | 0.028725 | 48.3913 | 2.3336 | 47.6134 | 1.0132 | 0.048858 | 1.0168 | 0.049032
226.1 | 5.6579 | 0.039703 | 0.01487 | 45.0981 | 50.756 | 1.3251 | 0.027876 | 47.927 | 2.8289 | 46.9841 | 1.0035 | 0.05923 | 1.007 | 0.059441
226.12 | 6.7008 | 0.039703 | 0.016157 | 45.0247 | 51.7255 | 1.3985 | 0.02942 | 48.3751 | 3.3504 | 47.2583 | 1.0128 | 0.070148 | 1.0164 | 0.070397
226.14 | 7.5873 | 0.041195 | 0.017301 | 45.4208 | 53.0081 | 1.0024 | 0.021087 | 49.2144 | 3.7936 | 47.9499 | 1.0304 | 0.079428 | 1.0341 | 0.079711
226.16 | 8.4738 | 0.041195 | 0.018302 | 45.3381 | 53.8119 | 1.0851 | 0.022827 | 49.575 | 4.2369 | 48.1627 | 1.038 | 0.088708 | 1.0417 | 0.089024
226.18 | 9.1256 | 0.041195 | 0.019231 | 45.1104 | 54.236 | 1.3128 | 0.027617 | 49.6732 | 4.5628 | 48.1523 | 1.04 | 0.095532 | 1.0437 | 0.095872
226.2 | 9.5689 | 0.04194 | 0.019803 | 45.3215 | 54.8904 | 1.1017 | 0.023176 | 50.1059 | 4.7844 | 48.5111 | 1.0491 | 0.10017 | 1.0528 | 0.10053
226.22 | 10.0382 | 0.04194 | 0.020375 | 45.1931 | 55.2313 | 1.2301 | 0.025877 | 50.2122 | 5.0191 | 48.5392 | 1.0513 | 0.10509 | 1.055 | 0.10546
226.24 | 10.325 | 0.043059 | 0.020804 | 45.3467 | 55.6717 | 1.0765 | 0.022646 | 50.5092 | 5.1625 | 48.7884 | 1.0575 | 0.10809 | 1.0613 | 0.10847
226.26 | 10.3771 | 0.043059 | 0.02109 | 45.2627 | 55.6398 | 1.1605 | 0.024413 | 50.4513 | 5.1886 | 48.7217 | 1.0563 | 0.10863 | 1.0601 | 0.10902
226.28 | 10.4032 | 0.043059 | 0.021018 | 45.5525 | 55.9557 | 0.8707 | 0.018317 | 50.7541 | 5.2016 | 49.0202 | 1.0626 | 0.10891 | 1.0664 | 0.10929
226.3 | 10.0121 | 0.043431 | 0.020447 | 45.6727 | 55.6848 | 0.7505 | 0.015788 | 50.6788 | 5.0061 | 49.0101 | 1.0611 | 0.10481 | 1.0648 | 0.10519
226.32 | 9.4906 | 0.043431 | 0.019517 | 45.6329 | 55.1235 | 0.7903 | 0.016625 | 50.3782 | 4.7453 | 48.7964 | 1.0548 | 0.099353 | 1.0585 | 0.099707
226.34 | 8.7084 | 0.043431 | 0.018802 | 45.8981 | 54.6065 | 0.5251 | 0.011046 | 50.2523 | 4.3542 | 48.8009 | 1.0521 | 0.091165 | 1.0559 | 0.091489
226.36 | 8.0305 | 0.043618 | 0.018016 | 46.9811 | 55.0116 | 0.4421 | 0.0093003 | 50.9964 | 4.0153 | 49.6579 | 1.0677 | 0.084068 | 1.0715 | 0.084367
226.38 | 7.2744 | 0.043618 | 0.016872 | 47.5307 | 54.8051 | -0.1075 | -0.0022614 | 51.1679 | 3.6372 | 49.9555 | 1.0713 | 0.076153 | 1.0751 | 0.076424
226.4 | 6.2836 | 0.043431 | 0.015871 | 46.4095 | 52.6931 | 0.0137 | 0.0002882 | 49.5513 | 3.1418 | 48.504 | 1.0375 | 0.065781 | 1.0412 | 0.066015
226.42 | 5.2146 | 0.043431 | 0.014727 | 46.6221 | 51.8367 | -0.1989 | -0.0041842 | 49.2294 | 2.6073 | 48.3603 | 1.0307 | 0.05459 | 1.0344 | 0.054784
226.44 | 4.1196 | 0.043431 | 0.01344 | 46.8301 | 50.9497 | -0.4069 | -0.0085598 | 48.8899 | 2.0598 | 48.2033 | 1.0236 | 0.043126 | 1.0273 | 0.043279
226.46 | 2.9463 | 0.042872 | 0.012154 | 47.6648 | 50.6111 | -0.2416 | -0.0050824 | 49.1379 | 1.4731 | 48.6469 | 1.0288 | 0.030843 | 1.0325 | 0.030953
226.48 | 1.7208 | 0.042872 | 0.010724 | 48.0092 | 49.73 | -0.586 | -0.012327 | 48.8696 | 0.86042 | 48.5828 | 1.0232 | 0.018015 | 1.0268 | 0.018079
226.5 | 0.46932 | 0.042872 | 0.0092224 | 48.4564 | 48.9257 | -1.0332 | -0.021735 | 48.6911 | 0.23466 | 48.6128 | 1.0194 | 0.0049131 | 1.0231 | 0.0049306
226.52 | -0.88649 | 0.041754 | 0.0075066 | 48.6436 | 47.7571 | -1.2204 | -0.025673 | 48.2004 | -0.44324 | 48.3481 | 1.0092 | -0.0092802 | 1.0128 | -0.0093133
226.54 | -2.0598 | 0.041754 | 0.0059338 | 48.46 | 46.4002 | -1.0368 | -0.021811 | 47.4301 | -1.0299 | 47.7734 | 0.99305 | -0.021563 | 0.99658 | -0.02164
226.56 | -3.1809 | 0.040076 | 0.004361 | 48.4979 | 45.317 | -1.0747 | -0.022608 | 46.9074 | -1.5905 | 47.4376 | 0.9821 | -0.0333 | 0.9856 | -0.033418
226.58 | -4.5107 | 0.040076 | 0.0026452 | 48.4937 | 43.983 | -1.0705 | -0.02252 | 46.2384 | -2.2553 | 46.9901 | 0.9681 | -0.04722 | 0.97154 | -0.047388
226.6 | -5.4232 | 0.040076 | 0.0012154 | 48.8624 | 43.4392 | -1.4392 | -0.030276 | 46.1508 | -2.7116 | 47.0547 | 0.96626 | -0.056773 | 0.9697 | -0.056975
226.62 | -6.4662 | 0.038771 | -0.00028597 | 48.5463 | 42.0801 | -1.1231 | -0.023626 | 45.3132 | -3.2331 | 46.3909 | 0.94873 | -0.067691 | 0.95211 | -0.067932
226.64 | -7.4048 | 0.038771 | -0.0015013 | 49.0977 | 41.6929 | -1.6745 | -0.035226 | 45.3953 | -3.7024 | 46.6294 | 0.95045 | -0.077517 | 0.95383 | -0.077793
226.66 | -7.9262 | 0.037094 | -0.0025022 | 49.5212 | 41.595 | -1.098 | -0.023098 | 45.5581 | -3.9631 | 46.8791 | 0.95385 | -0.082976 | 0.95725 | -0.083272
226.68 | -8.7084 | 0.037094 | -0.0037175 | 49.5255 | 40.8171 | -1.1023 | -0.023189 | 45.1713 | -4.3542 | 46.6227 | 0.94575 | -0.091165 | 0.94912 | -0.091489
226.7 | -9.1517 | 0.037094 | -0.0045754 | 49.5187 | 40.367 | -1.0955 | -0.023046 | 44.9429 | -4.5758 | 46.4681 | 0.94097 | -0.095805 | 0.94432 | -0.096146
226.72 | -9.5949 | 0.036162 | -0.0050044 | 49.2695 | 39.6746 | -0.8463 | -0.017803 | 44.472 | -4.7975 | 46.0712 | 0.93111 | -0.10044 | 0.93443 | -0.1008
226.74 | -9.7253 | 0.036162 | -0.0055048 | 49.5298 | 39.8045 | -1.1066 | -0.023279 | 44.6672 | -4.8626 | 46.288 | 0.9352 | -0.10181 | 0.93853 | -0.10217
226.76 | -9.6732 | 0.035416 | -0.0055048 | 49.2675 | 39.5943 | -0.8443 | -0.017761 | 44.4309 | -4.8366 | 46.0431 | 0.93025 | -0.10126 | 0.93357 | -0.10162
226.78 | -9.5167 | 0.035416 | -0.0052904 | 49.017 | 39.5003 | -0.5938 | -0.012492 | 44.2586 | -4.7584 | 45.8448 | 0.92665 | -0.099626 | 0.92995 | -0.099981
226.8 | -9.3342 | 0.035416 | -0.0050044 | 49.0319 | 39.6977 | -0.6087 | -0.012805 | 44.3648 | -4.6671 | 45.9205 | 0.92887 | -0.097715 | 0.93218 | -0.098063
226.82 | -9.1778 | 0.035043 | -0.0046469 | 48.8143 | 39.6365 | -0.3911 | -0.0082274 | 44.2254 | -4.5889 | 45.755 | 0.92595 | -0.096078 | 0.92925 | -0.09642
226.84 | -8.6824 | 0.035043 | -0.003932 | 48.4033 | 39.7209 | 0.0199 | 0.00041863 | 44.0621 | -4.3412 | 45.5092 | 0.92253 | -0.090892 | 0.92582 | -0.091215
226.86 | -8.2913 | 0.035043 | -0.0030026 | 48.8352 | 40.5439 | -0.412 | -0.0086671 | 44.6896 | -4.1456 | 46.0714 | 0.93567 | -0.086798 | 0.939 | -0.087107
226.88 | -7.3787 | 0.03523 | -0.0016443 | 48.5621 | 41.1834 | -0.1389 | -0.002922 | 44.8727 | -3.6894 | 46.1025 | 0.9395 | -0.077244 | 0.94285 | -0.077519
226.9 | -6.0751 | 0.03523 | -0.00014298 | 48.0229 | 41.9478 | 0.4003 | 0.008421 | 44.9854 | -3.0375 | 45.9979 | 0.94186 | -0.063597 | 0.94522 | -0.063823
226.92 | -5.0582 | 0.035975 | 0.0012154 | 47.0476 | 41.9894 | 0.3756 | 0.0079013 | 44.5185 | -2.5291 | 45.3615 | 0.93209 | -0.052952 | 0.93541 | -0.053141
226.94 | -4.1196 | 0.035975 | 0.0023592 | 46.8134 | 42.6938 | 0.6098 | 0.012828 | 44.7536 | -2.0598 | 45.4402 | 0.93701 | -0.043126 | 0.94035 | -0.043279
226.96 | -2.9984 | 0.035975 | 0.0040035 | 46.5062 | 43.5078 | 0.917 | 0.019291 | 45.007 | -1.4992 | 45.5067 | 0.94232 | -0.031389 | 0.94567 | -0.031501
226.98 | -1.5122 | 0.03728 | 0.0057908 | 46.2336 | 44.7214 | 1.1896 | 0.025025 | 45.4775 | -0.75612 | 45.7295 | 0.95217 | -0.015831 | 0.95556 | -0.015887
227 | -0.41717 | 0.03728 | 0.0072921 | 46.4606 | 46.0434 | 0.9626 | 0.02025 | 46.252 | -0.20859 | 46.3215 | 0.96838 | -0.0043672 | 0.97183 | -0.0043827
227.02 | 0.80827 | 0.03728 | 0.0090079 | 46.1268 | 46.9351 | 1.2964 | 0.027272 | 46.5309 | 0.40413 | 46.3962 | 0.97422 | 0.0084614 | 0.97769 | 0.0084915
227.04 | 2.1641 | 0.038585 | 0.010652 | 46.3694 | 48.5335 | 1.0538 | 0.022168 | 47.4514 | 1.082 | 47.0908 | 0.99349 | 0.022655 | 0.99703 | 0.022735
227.06 | 3.2591 | 0.038585 | 0.012154 | 46.0927 | 49.3518 | 1.3305 | 0.027989 | 47.7223 | 1.6296 | 47.1791 | 0.99917 | 0.034119 | 1.0027 | 0.03424
227.08 | 4.4064 | 0.03989 | 0.013655 | 46.3038 | 50.7102 | 1.1194 | 0.023548 | 48.507 | 2.2032 | 47.7726 | 1.0156 | 0.046128 | 1.0192 | 0.046293
227.1 | 5.345 | 0.03989 | 0.015013 | 46.4844 | 51.8294 | 0.9388 | 0.019749 | 49.1569 | 2.6725 | 48.2661 | 1.0292 | 0.055954 | 1.0329 | 0.056154
227.12 | 6.414 | 0.03989 | 0.0163 | 46.2579 | 52.6719 | 1.1653 | 0.024514 | 49.4649 | 3.207 | 48.3959 | 1.0357 | 0.067145 | 1.0393 | 0.067384
227.14 | 7.3526 | 0.041381 | 0.017444 | 45.7349 | 53.0875 | 0.6883 | 0.014479 | 49.4112 | 3.6763 | 48.1858 | 1.0345 | 0.076971 | 1.0382 | 0.077245
227.16 | 8.1088 | 0.041381 | 0.018373 | 45.5883 | 53.6971 | 0.8349 | 0.017563 | 49.6427 | 4.0544 | 48.2912 | 1.0394 | 0.084887 | 1.0431 | 0.085189
227.18 | 8.7345 | 0.042499 | 0.019303 | 45.0951 | 53.8296 | 1.3281 | 0.027939 | 49.4624 | 4.3673 | 48.0066 | 1.0356 | 0.091438 | 1.0393 | 0.091763
227.2 | 9.2299 | 0.042499 | 0.020018 | 45.4429 | 54.6728 | 0.9803 | 0.020622 | 50.0579 | 4.615 | 48.5195 | 1.0481 | 0.096624 | 1.0518 | 0.096968
227.22 | 9.5689 | 0.042499 | 0.020518 | 45.4637 | 55.0326 | 0.9595 | 0.020185 | 50.2481 | 4.7844 | 48.6533 | 1.052 | 0.10017 | 1.0558 | 0.10053
227.24 | 10.0382 | 0.043618 | 0.020804 | 45.4835 | 55.5217 | 0.9397 | 0.019768 | 50.5026 | 5.0191 | 48.8296 | 1.0574 | 0.10509 | 1.0611 | 0.10546
227.26 | 9.9339 | 0.043618 | 0.02109 | 45.8809 | 55.8148 | 0.5423 | 0.011408 | 50.8478 | 4.9669 | 49.1922 | 1.0646 | 0.10399 | 1.0684 | 0.10436
227.28 | 9.8817 | 0.043618 | 0.02109 | 45.9242 | 55.8059 | 0.499 | 0.010497 | 50.8651 | 4.9409 | 49.2181 | 1.065 | 0.10345 | 1.0688 | 0.10382
227.3 | 9.6992 | 0.044177 | 0.020661 | 46.0071 | 55.7063 | 0.4161 | 0.0087533 | 50.8567 | 4.8496 | 49.2402 | 1.0648 | 0.10154 | 1.0686 | 0.1019
227.32 | 8.917 | 0.044177 | 0.019875 | 46.1006 | 55.0176 | 0.3226 | 0.0067864 | 50.5591 | 4.4585 | 49.0729 | 1.0586 | 0.093348 | 1.0623 | 0.093681
227.34 | 8.4999 | 0.044363 | 0.019017 | 46.0131 | 54.513 | 0.4101 | 0.0086271 | 50.263 | 4.2499 | 48.8464 | 1.0524 | 0.088981 | 1.0561 | 0.089298
227.36 | 7.7437 | 0.044363 | 0.018016 | 46.1865 | 53.9302 | 0.2367 | 0.0049794 | 50.0584 | 3.8719 | 48.7677 | 1.0481 | 0.081066 | 1.0518 | 0.081354
227.38 | 6.753 | 0.044363 | 0.016943 | 46.421 | 53.174 | 0.0022 | 4.628e-05 | 49.7975 | 3.3765 | 48.672 | 1.0426 | 0.070694 | 1.0463 | 0.070945
227.4 | 5.9186 | 0.044177 | 0.015943 | 47.6802 | 53.5988 | -0.257 | -0.0054064 | 50.6395 | 2.9593 | 49.6531 | 1.0602 | 0.061959 | 1.064 | 0.06218
227.42 | 4.6932 | 0.044177 | 0.014799 | 47.6874 | 52.3806 | -0.2642 | -0.0055579 | 50.034 | 2.3466 | 49.2518 | 1.0476 | 0.049131 | 1.0513 | 0.049306
227.44 | 3.7806 | 0.044177 | 0.013655 | 48.054 | 51.8346 | -0.6308 | -0.01327 | 49.9443 | 1.8903 | 49.3142 | 1.0457 | 0.039577 | 1.0494 | 0.039718
227.46 | 2.5291 | 0.043618 | 0.012225 | 48.262 | 50.7911 | -0.8388 | -0.017646 | 49.5265 | 1.2645 | 49.105 | 1.0369 | 0.026476 | 1.0406 | 0.02657
227.48 | 1.3819 | 0.043618 | 0.010795 | 48.2976 | 49.6795 | -0.8744 | -0.018394 | 48.9885 | 0.69094 | 48.7582 | 1.0257 | 0.014466 | 1.0293 | 0.014518
227.5 | 0.33895 | 0.042127 | 0.0093654 | 48.7791 | 49.1181 | -1.3559 | -0.028524 | 48.9486 | 0.16948 | 48.8921 | 1.0248 | 0.0035483 | 1.0285 | 0.003561
227.52 | -1.0429 | 0.042127 | 0.0076496 | 48.9279 | 47.885 | -1.5047 | -0.031654 | 48.4064 | -0.52146 | 48.5803 | 1.0135 | -0.010918 | 1.0171 | -0.010957
227.54 | -2.4248 | 0.042127 | 0.0061483 | 48.6645 | 46.2397 | -1.2413 | -0.026113 | 47.4521 | -1.2124 | 47.8562 | 0.99351 | -0.025384 | 0.99705 | -0.025475
227.56 | -3.572 | 0.040822 | 0.004504 | 49.163 | 45.591 | -1.7398 | -0.036599 | 47.377 | -1.786 | 47.9723 | 0.99194 | -0.037394 | 0.99547 | -0.037527
227.58 | -4.6671 | 0.040822 | 0.0027167 | 48.9439 | 44.2768 | -1.5207 | -0.03199 | 46.6103 | -2.3336 | 47.3882 | 0.97588 | -0.048858 | 0.97936 | -0.049032
227.6 | -5.684 | 0.039331 | 0.0014298 | 50.2783 | 44.5943 | -1.8551 | -0.039025 | 47.4363 | -2.842 | 48.3836 | 0.99318 | -0.059503 | 0.99671 | -0.059715
227.62 | -6.6747 | 0.039331 | -0.00014298 | 50.1123 | 43.4376 | -1.6891 | -0.035533 | 46.7749 | -3.3374 | 47.8874 | 0.97933 | -0.069875 | 0.98282 | -0.070124
227.64 | -7.3787 | 0.039331 | -0.0013583 | 49.9134 | 42.5347 | -1.4902 | -0.031349 | 46.224 | -3.6894 | 47.4538 | 0.9678 | -0.077244 | 0.97124 | -0.077519
227.66 | -8.2391 | 0.037467 | -0.0026452 | 50.3162 | 42.0771 | -1.893 | -0.039822 | 46.1966 | -4.1196 | 47.5698 | 0.96722 | -0.086252 | 0.97067 | -0.086559
227.68 | -8.7867 | 0.037467 | -0.0035746 | 49.8514 | 41.0647 | -1.4282 | -0.030044 | 45.4581 | -4.3933 | 46.9225 | 0.95176 | -0.091984 | 0.95515 | -0.092311
227.7 | -9.1778 | 0.037467 | -0.0044325 | 49.4815 | 40.3037 | -1.0583 | -0.022263 | 44.8926 | -4.5889 | 46.4222 | 0.93992 | -0.096078 | 0.94327 | -0.09642
227.72 | -9.621 | 0.036535 | -0.0050044 | 49.6406 | 40.0196 | -1.2174 | -0.02561 | 44.8301 | -4.8105 | 46.4336 | 0.93861 | -0.10072 | 0.94195 | -0.10108
227.74 | -9.7253 | 0.036535 | -0.0054333 | 49.4391 | 39.7138 | -1.0159 | -0.021371 | 44.5765 | -4.8626 | 46.1973 | 0.9333 | -0.10181 | 0.93662 | -0.10217
227.76 | -9.621 | 0.035603 | -0.0053618 | 49.5842 | 39.9632 | -1.161 | -0.024424 | 44.7737 | -4.8105 | 46.3772 | 0.93743 | -0.10072 | 0.94077 | -0.10108
227.78 | -9.5167 | 0.035603 | -0.0052904 | 49.3681 | 39.8514 | -0.9449 | -0.019877 | 44.6097 | -4.7584 | 46.1959 | 0.934 | -0.099626 | 0.93732 | -0.099981
227.8 | -9.3081 | 0.035603 | -0.0049329 | 49.1089 | 39.8008 | -0.6857 | -0.014425 | 44.4548 | -4.6541 | 46.0062 | 0.93075 | -0.097443 | 0.93407 | -0.097789
227.82 | -8.9692 | 0.035043 | -0.0046469 | 48.8217 | 39.8525 | -0.3985 | -0.0083831 | 44.3371 | -4.4846 | 45.832 | 0.92829 | -0.093894 | 0.9316 | -0.094229
227.84 | -8.552 | 0.035043 | -0.0041465 | 48.6287 | 40.0767 | -0.2055 | -0.004323 | 44.3527 | -4.276 | 45.778 | 0.92862 | -0.089527 | 0.93192 | -0.089846
227.86 | -7.9523 | 0.035043 | -0.0031456 | 48.4603 | 40.508 | -0.0371 | -0.00078046 | 44.4841 | -3.9762 | 45.8095 | 0.93137 | -0.083249 | 0.93468 | -0.083546
227.88 | -6.9876 | 0.035043 | -0.0016443 | 48.3746 | 41.387 | 0.0486 | 0.0010224 | 44.8808 | -3.4938 | 46.0454 | 0.93967 | -0.07315 | 0.94302 | -0.073411
227.9 | -5.71 | 0.035043 | -7.1491e-05 | 48.14 | 42.43 | 0.2832 | 0.0059576 | 45.285 | -2.855 | 46.2367 | 0.94814 | -0.059776 | 0.95151 | -0.059989
227.92 | -4.7453 | 0.035416 | 0.0011439 | 47.1429 | 42.3976 | 0.2803 | 0.0058966 | 44.7702 | -2.3727 | 45.5611 | 0.93736 | -0.049677 | 0.9407 | -0.049853
227.94 | -3.7545 | 0.035416 | 0.0022877 | 46.7963 | 43.0418 | 0.6269 | 0.013188 | 44.919 | -1.8773 | 45.5448 | 0.94047 | -0.039305 | 0.94382 | -0.039445
227.96 | -2.503 | 0.035416 | 0.0040035 | 46.5274 | 44.0244 | 0.8958 | 0.018845 | 45.2759 | -1.2515 | 45.6931 | 0.94794 | -0.026203 | 0.95132 | -0.026296
227.98 | -1.0951 | 0.036721 | 0.0055763 | 46.1892 | 45.0941 | 1.234 | 0.025959 | 45.6417 | -0.54754 | 45.8242 | 0.9556 | -0.011464 | 0.95901 | -0.011505
228 | 0.07822 | 0.036721 | 0.0072206 | 45.9897 | 46.0679 | 1.4335 | 0.030156 | 46.0288 | 0.03911 | 46.0158 | 0.96371 | 0.00081885 | 0.96714 | 0.00082176
228.02 | 1.2776 | 0.037839 | 0.0088649 | 46.133 | 47.4106 | 1.2902 | 0.027141 | 46.7718 | 0.63879 | 46.5589 | 0.97926 | 0.013374 | 0.98275 | 0.013422
228.04 | 2.6073 | 0.037839 | 0.010438 | 45.8052 | 48.4125 | 1.618 | 0.034037 | 47.1089 | 1.3037 | 46.6743 | 0.98632 | 0.027295 | 0.98983 | 0.027392
228.06 | 3.7545 | 0.037839 | 0.011939 | 46.1194 | 49.8739 | 1.3038 | 0.027428 | 47.9967 | 1.8773 | 47.3709 | 1.0049 | 0.039305 | 1.0085 | 0.039445
228.08 | 4.98 | 0.039517 | 0.013583 | 46.0032 | 50.9832 | 1.42 | 0.029872 | 48.4932 | 2.49 | 47.6632 | 1.0153 | 0.052133 | 1.0189 | 0.052319
228.1 | 5.9186 | 0.039517 | 0.014799 | 46.0742 | 51.9928 | 1.349 | 0.028378 | 49.0335 | 2.9593 | 48.0471 | 1.0266 | 0.061959 | 1.0303 | 0.06218
228.12 | 6.9615 | 0.039517 | 0.016157 | 45.9142 | 52.8757 | 1.509 | 0.031744 | 49.395 | 3.4808 | 48.2347 | 1.0342 | 0.072877 | 1.0379 | 0.073137
228.14 | 7.848 | 0.040822 | 0.017301 | 45.0044 | 52.8524 | 1.4188 | 0.029847 | 48.9284 | 3.924 | 47.6204 | 1.0244 | 0.082157 | 1.0281 | 0.08245
228.16 | 8.5259 | 0.040822 | 0.018302 | 45.1182 | 53.6441 | 1.305 | 0.027453 | 49.3812 | 4.263 | 47.9602 | 1.0339 | 0.089254 | 1.0376 | 0.089572
228.18 | 9.1256 | 0.042127 | 0.01916 | 44.9786 | 54.1042 | 1.4446 | 0.030389 | 49.5414 | 4.5628 | 48.0205 | 1.0373 | 0.095532 | 1.0409 | 0.095872
228.2 | 9.7253 | 0.042127 | 0.019875 | 45.3016 | 55.0269 | 1.1216 | 0.023595 | 50.1642 | 4.8626 | 48.5434 | 1.0503 | 0.10181 | 1.054 | 0.10217
228.22 | 10.1425 | 0.042127 | 0.020447 | 45.517 | 55.6595 | 0.9062 | 0.019063 | 50.5882 | 5.0712 | 48.8978 | 1.0592 | 0.10618 | 1.0629 | 0.10655
228.24 | 10.4293 | 0.043059 | 0.020732 | 45.4465 | 55.8758 | 0.9767 | 0.020546 | 50.6611 | 5.2146 | 48.9229 | 1.0607 | 0.10918 | 1.0645 | 0.10957
228.26 | 10.4032 | 0.043059 | 0.020947 | 45.5218 | 55.925 | 0.9014 | 0.018962 | 50.7234 | 5.2016 | 48.9895 | 1.062 | 0.10891 | 1.0658 | 0.10929
228.28 | 10.2728 | 0.043059 | 0.021018 | 45.4036 | 55.6764 | 1.0196 | 0.021449 | 50.54 | 5.1364 | 48.8279 | 1.0582 | 0.10754 | 1.0619 | 0.10792
228.3 | 10.0121 | 0.043618 | 0.02059 | 45.5545 | 55.5666 | 0.8687 | 0.018274 | 50.5606 | 5.0061 | 48.8919 | 1.0586 | 0.10481 | 1.0624 | 0.10519
228.32 | 9.5428 | 0.043618 | 0.019517 | 45.868 | 55.4108 | 0.5552 | 0.01168 | 50.6394 | 4.7714 | 49.0489 | 1.0602 | 0.099899 | 1.064 | 0.10025
228.34 | 8.8127 | 0.043804 | 0.018802 | 46.9242 | 55.7369 | 0.499 | 0.010497 | 51.3306 | 4.4064 | 49.8618 | 1.0747 | 0.092256 | 1.0785 | 0.092585
228.36 | 7.9262 | 0.043804 | 0.017944 | 47.3515 | 55.2777 | 0.0717 | 0.0015083 | 51.3146 | 3.9631 | 49.9936 | 1.0744 | 0.082976 | 1.0782 | 0.083272
228.38 | 6.9876 | 0.043804 | 0.0168 | 47.4468 | 54.4344 | -0.0236 | -0.00049646 | 50.9406 | 3.4938 | 49.776 | 1.0665 | 0.07315 | 1.0703 | 0.073411
228.4 | 6.3358 | 0.043618 | 0.016086 | 46.5379 | 52.8737 | -0.1147 | -0.0024129 | 49.7058 | 3.1679 | 48.6498 | 1.0407 | 0.066326 | 1.0444 | 0.066563
228.42 | 5.0582 | 0.043618 | 0.014656 | 46.9907 | 52.0489 | -0.5675 | -0.011938 | 49.5198 | 2.5291 | 48.6768 | 1.0368 | 0.052952 | 1.0405 | 0.053141
228.44 | 4.0153 | 0.043059 | 0.013583 | 47.938 | 51.9533 | -0.5148 | -0.01083 | 49.9456 | 2.0076 | 49.2764 | 1.0457 | 0.042034 | 1.0494 | 0.042184
228.46 | 2.7116 | 0.043059 | 0.012154 | 48.1379 | 50.8495 | -0.7147 | -0.015035 | 49.4937 | 1.3558 | 49.0418 | 1.0363 | 0.028387 | 1.0399 | 0.028488
228.48 | 1.3819 | 0.043059 | 0.010724 | 48.3779 | 49.7598 | -0.9547 | -0.020084 | 49.0688 | 0.69094 | 48.8385 | 1.0274 | 0.014466 | 1.031 | 0.014518
228.5 | 0.052146 | 0.041754 | 0.0090794 | 48.5684 | 48.6205 | -1.1452 | -0.024091 | 48.5945 | 0.026073 | 48.5858 | 1.0174 | 0.0005459 | 1.021 | 0.00054784
228.52 | -1.2515 | 0.041754 | 0.0075066 | 48.6821 | 47.4306 | -1.2589 | -0.026483 | 48.0563 | -0.62576 | 48.2649 | 1.0062 | -0.013102 | 1.0097 | -0.013148
228.54 | -2.4248 | 0.041754 | 0.0059338 | 48.6982 | 46.2734 | -1.275 | -0.026822 | 47.4858 | -1.2124 | 47.8899 | 0.99421 | -0.025384 | 0.99775 | -0.025475
228.56 | -3.7285 | 0.040449 | 0.0042895 | 48.684 | 44.9555 | -1.2608 | -0.026523 | 46.8198 | -1.8642 | 47.4412 | 0.98027 | -0.039032 | 0.98376 | -0.039171
228.58 | -4.7975 | 0.040449 | 0.0027167 | 48.798 | 44.0005 | -1.3748 | -0.028921 | 46.3993 | -2.3987 | 47.1988 | 0.97147 | -0.050222 | 0.97492 | -0.050401
228.6 | -5.8925 | 0.038958 | 0.0011439 | 50.0179 | 44.1254 | -1.5947 | -0.033547 | 47.0716 | -2.9463 | 48.0537 | 0.98554 | -0.061686 | 0.98905 | -0.061906
228.62 | -6.8312 | 0.038958 | -0.00014298 | 50.1093 | 43.2781 | -1.6861 | -0.03547 | 46.6937 | -3.4156 | 47.8322 | 0.97763 | -0.071512 | 0.98111 | -0.071767
228.64 | -7.848 | 0.038958 | -0.0017158 | 49.9966 | 42.1486 | -1.5734 | -0.033099 | 46.0726 | -3.924 | 47.3806 | 0.96463 | -0.082157 | 0.96806 | -0.08245
228.66 | -8.4999 | 0.03728 | -0.0027167 | 49.9302 | 41.4303 | -1.507 | -0.031702 | 45.6803 | -4.2499 | 47.0969 | 0.95641 | -0.088981 | 0.95982 | -0.089298
228.68 | -9.1778 | 0.03728 | -0.0038605 | 49.9561 | 40.7783 | -1.5329 | -0.032247 | 45.3672 | -4.5889 | 46.8968 | 0.94986 | -0.096078 | 0.95324 | -0.09642
228.7 | -9.621 | 0.03728 | -0.004504 | 49.5652 | 39.9442 | -1.142 | -0.024024 | 44.7547 | -4.8105 | 46.3582 | 0.93703 | -0.10072 | 0.94037 | -0.10108
228.72 | -9.9078 | 0.036348 | -0.0051474 | 49.5824 | 39.6746 | -1.1592 | -0.024386 | 44.6285 | -4.9539 | 46.2798 | 0.93439 | -0.10372 | 0.93772 | -0.10409
228.74 | -10.0382 | 0.036348 | -0.0055048 | 49.7639 | 39.7257 | -1.3407 | -0.028204 | 44.7448 | -5.0191 | 46.4178 | 0.93683 | -0.10509 | 0.94016 | -0.10546
228.76 | -10.1685 | 0.035416 | -0.0055048 | 49.569 | 39.4005 | -1.1458 | -0.024104 | 44.4847 | -5.0843 | 46.1795 | 0.93138 | -0.10645 | 0.9347 | -0.10683
228.78 | -9.7774 | 0.035416 | -0.0052904 | 49.6432 | 39.8658 | -1.22 | -0.025665 | 44.7545 | -4.8887 | 46.3841 | 0.93703 | -0.10236 | 0.94036 | -0.10272
228.8 | -9.6732 | 0.035416 | -0.0051474 | 49.2868 | 39.6136 | -0.8636 | -0.018167 | 44.4502 | -4.8366 | 46.0624 | 0.93066 | -0.10126 | 0.93397 | -0.10162
228.82 | -9.5167 | 0.034857 | -0.0047899 | 49.1764 | 39.6597 | -0.7532 | -0.015845 | 44.418 | -4.7584 | 46.0042 | 0.92998 | -0.099626 | 0.9333 | -0.099981
228.84 | -9.1517 | 0.034857 | -0.0041465 | 48.9749 | 39.8232 | -0.5517 | -0.011606 | 44.3991 | -4.5758 | 45.9243 | 0.92959 | -0.095805 | 0.9329 | -0.096146
228.86 | -8.4999 | 0.035043 | -0.0031456 | 47.8069 | 39.307 | -0.3837 | -0.0080717 | 43.557 | -4.2499 | 44.9736 | 0.91196 | -0.088981 | 0.9152 | -0.089298
228.88 | -7.3787 | 0.035043 | -0.0017158 | 47.5155 | 40.1368 | -0.0923 | -0.0019417 | 43.8261 | -3.6894 | 45.0559 | 0.91759 | -0.077244 | 0.92086 | -0.077519
228.9 | -6.2315 | 0.035043 | -0.00014298 | 47.3176 | 41.0861 | 0.1056 | 0.0022215 | 44.2019 | -3.1157 | 45.2404 | 0.92546 | -0.065235 | 0.92875 | -0.065467
228.92 | -5.3711 | 0.035603 | 0.0010009 | 47.3311 | 41.96 | 0.0921 | 0.0019375 | 44.6456 | -2.6855 | 45.5407 | 0.93475 | -0.056227 | 0.93808 | -0.056428
228.94 | -4.1456 | 0.035603 | 0.0024307 | 46.6727 | 42.5271 | 0.7505 | 0.015788 | 44.5999 | -2.0728 | 45.2908 | 0.93379 | -0.043399 | 0.93712 | -0.043553
228.96 | -2.8681 | 0.035603 | 0.0038605 | 46.6241 | 43.756 | 0.7991 | 0.01681 | 45.1901 | -1.434 | 45.6681 | 0.94615 | -0.030024 | 0.94952 | -0.030131
228.98 | -1.6426 | 0.036721 | 0.0055048 | 46.5883 | 44.9457 | 0.8349 | 0.017563 | 45.767 | -0.82131 | 46.0408 | 0.95823 | -0.017196 | 0.96164 | -0.017257
229 | -0.41717 | 0.036721 | 0.0072921 | 46.1276 | 45.7104 | 1.2956 | 0.027255 | 45.919 | -0.20859 | 45.9885 | 0.96141 | -0.0043672 | 0.96483 | -0.0043827
229.02 | 1.0429 | 0.038026 | 0.0089364 | 46.3884 | 47.4313 | 1.0348 | 0.021769 | 46.9099 | 0.52146 | 46.736 | 0.98216 | 0.010918 | 0.98565 | 0.010957
229.04 | 2.138 | 0.038026 | 0.010438 | 46.2163 | 48.3543 | 1.2069 | 0.025389 | 47.2853 | 1.069 | 46.929 | 0.99002 | 0.022382 | 0.99354 | 0.022461
229.06 | 3.207 | 0.038026 | 0.011939 | 45.9528 | 49.1598 | 1.4704 | 0.030932 | 47.5563 | 1.6035 | 47.0218 | 0.99569 | 0.033573 | 0.99924 | 0.033692
229.08 | 4.5628 | 0.039517 | 0.013583 | 45.9199 | 50.4827 | 1.5033 | 0.031624 | 48.2013 | 2.2814 | 47.4408 | 1.0092 | 0.047766 | 1.0128 | 0.047936
229.1 | 5.5014 | 0.039517 | 0.01487 | 45.9853 | 51.4867 | 1.4379 | 0.030249 | 48.736 | 2.7507 | 47.8191 | 1.0204 | 0.057592 | 1.024 | 0.057797
229.12 | 6.3879 | 0.039517 | 0.016229 | 46.2298 | 52.6177 | 1.1934 | 0.025105 | 49.4238 | 3.194 | 48.3591 | 1.0348 | 0.066872 | 1.0385 | 0.06711
229.14 | 7.483 | 0.041195 | 0.017372 | 44.9395 | 52.4225 | 1.4837 | 0.031212 | 48.681 | 3.7415 | 47.4338 | 1.0192 | 0.078336 | 1.0229 | 0.078615
229.16 | 7.9523 | 0.041195 | 0.018302 | 45.2426 | 53.1949 | 1.1806 | 0.024836 | 49.2188 | 3.9762 | 47.8934 | 1.0305 | 0.083249 | 1.0342 | 0.083546
229.18 | 8.8127 | 0.042499 | 0.019231 | 45.2274 | 54.0401 | 1.1958 | 0.025156 | 49.6338 | 4.4064 | 48.165 | 1.0392 | 0.092256 | 1.0429 | 0.092585
229.2 | 9.4124 | 0.042499 | 0.020018 | 45.4582 | 54.8706 | 0.965 | 0.0203 | 50.1644 | 4.7062 | 48.5957 | 1.0503 | 0.098534 | 1.054 | 0.098885
229.22 | 9.7514 | 0.042499 | 0.020518 | 45.5826 | 55.334 | 0.8406 | 0.017683 | 50.4583 | 4.8757 | 48.8331 | 1.0564 | 0.10208 | 1.0602 | 0.10245
229.24 | 9.9339 | 0.043431 | 0.020875 | 45.5557 | 55.4896 | 0.8675 | 0.018249 | 50.5226 | 4.9669 | 48.867 | 1.0578 | 0.10399 | 1.0616 | 0.10436
229.26 | 10.0643 | 0.043431 | 0.021161 | 45.5414 | 55.6057 | 0.8818 | 0.01855 | 50.5735 | 5.0321 | 48.8962 | 1.0589 | 0.10536 | 1.0626 | 0.10573
229.28 | 10.0643 | 0.043991 | 0.02109 | 45.7247 | 55.789 | 0.6985 | 0.014694 | 50.7568 | 5.0321 | 49.0795 | 1.0627 | 0.10536 | 1.0665 | 0.10573
229.3 | 9.7253 | 0.043991 | 0.02059 | 45.601 | 55.3263 | 0.8222 | 0.017296 | 50.4636 | 4.8626 | 48.8428 | 1.0566 | 0.10181 | 1.0603 | 0.10217
229.32 | 9.2038 | 0.043991 | 0.01966 | 46.2324 | 55.4362 | 0.1908 | 0.0040138 | 50.8343 | 4.6019 | 49.3003 | 1.0643 | 0.096351 | 1.0681 | 0.096694
229.34 | 8.7084 | 0.044177 | 0.018945 | 46.2128 | 54.9212 | 0.2104 | 0.0044261 | 50.567 | 4.3542 | 49.1156 | 1.0587 | 0.091165 | 1.0625 | 0.091489
229.36 | 7.822 | 0.044177 | 0.017944 | 46.347 | 54.169 | 0.0762 | 0.001603 | 50.258 | 3.911 | 48.9543 | 1.0523 | 0.081884 | 1.056 | 0.082176
229.38 | 6.9876 | 0.043991 | 0.017015 | 47.3934 | 54.381 | 0.0298 | 0.00062689 | 50.8872 | 3.4938 | 49.7226 | 1.0654 | 0.07315 | 1.0692 | 0.073411
229.4 | 6.2054 | 0.043991 | 0.015943 | 47.1787 | 53.3841 | 0.2445 | 0.0051434 | 50.2814 | 3.1027 | 49.2472 | 1.0527 | 0.064962 | 1.0565 | 0.065193
229.42 | 5.0321 | 0.043991 | 0.014727 | 47.7532 | 52.7853 | -0.33 | -0.0069421 | 50.2693 | 2.5161 | 49.4306 | 1.0525 | 0.052679 | 1.0562 | 0.052867
229.44 | 3.8849 | 0.043245 | 0.01344 | 47.7591 | 51.644 | -0.3359 | -0.0070662 | 49.7016 | 1.9425 | 49.0541 | 1.0406 | 0.040669 | 1.0443 | 0.040814
229.46 | 2.5552 | 0.043245 | 0.012154 | 48.2617 | 50.8169 | -0.8385 | -0.017639 | 49.5393 | 1.2776 | 49.1134 | 1.0372 | 0.026749 | 1.0409 | 0.026844
229.48 | 1.5122 | 0.043245 | 0.010795 | 48.1567 | 49.6689 | -0.7335 | -0.01543 | 48.9128 | 0.75612 | 48.6608 | 1.0241 | 0.015831 | 1.0277 | 0.015887
229.5 | 0.26073 | 0.042127 | 0.0091509 | 48.1686 | 48.4293 | -0.7454 | -0.015681 | 48.299 | 0.13037 | 48.2555 | 1.0112 | 0.0027295 | 1.0148 | 0.0027392
229.52 | -0.93863 | 0.042127 | 0.0075781 | 48.4771 | 47.5385 | -1.0539 | -0.02217 | 48.0078 | -0.46932 | 48.1642 | 1.0051 | -0.0098261 | 1.0087 | -0.0098611
229.54 | -2.1901 | 0.040635 | 0.0060053 | 48.5989 | 46.4088 | -1.1757 | -0.024733 | 47.5038 | -1.0951 | 47.8689 | 0.99459 | -0.022928 | 0.99813 | -0.023009
229.56 | -3.3895 | 0.040635 | 0.0041465 | 48.5212 | 45.1317 | -1.098 | -0.023098 | 46.8264 | -1.6948 | 47.3914 | 0.98041 | -0.035483 | 0.9839 | -0.03561
229.58 | -4.615 | 0.040635 | 0.0027167 | 48.7344 | 44.1194 | -1.3112 | -0.027583 | 46.4269 | -2.3075 | 47.1961 | 0.97204 | -0.048312 | 0.97551 | -0.048484
229.6 | -5.5275 | 0.039331 | 0.0012868 | 48.7725 | 43.245 | -1.3493 | -0.028385 | 46.0087 | -2.7638 | 46.93 | 0.96329 | -0.057865 | 0.96672 | -0.058071
229.62 | -6.5183 | 0.039331 | -0.00028597 | 49.0386 | 42.5203 | -1.6154 | -0.033983 | 45.7795 | -3.2591 | 46.8658 | 0.95849 | -0.068237 | 0.9619 | -0.06848
229.64 | -7.1701 | 0.039331 | -0.0015728 | 48.6785 | 41.5084 | -1.2553 | -0.026407 | 45.0934 | -3.5851 | 46.2885 | 0.94412 | -0.075061 | 0.94749 | -0.075328
229.66 | -8.0827 | 0.037839 | -0.0027167 | 49.6328 | 41.5501 | -1.2096 | -0.025446 | 45.5915 | -4.0413 | 46.9386 | 0.95455 | -0.084614 | 0.95795 | -0.084915
229.68 | -8.7345 | 0.037839 | -0.0037175 | 49.4305 | 40.696 | -1.0073 | -0.02119 | 45.0632 | -4.3673 | 46.519 | 0.94349 | -0.091438 | 0.94685 | -0.091763
229.7 | -9.2299 | 0.036348 | -0.0045754 | 49.6194 | 40.3895 | -1.1962 | -0.025164 | 45.0044 | -4.615 | 46.5428 | 0.94226 | -0.096624 | 0.94562 | -0.096968
229.72 | -9.4646 | 0.036348 | -0.0052189 | 49.463 | 39.9984 | -1.0398 | -0.021874 | 44.7307 | -4.7323 | 46.3081 | 0.93653 | -0.09908 | 0.93987 | -0.099433
229.74 | -9.5689 | 0.036348 | -0.0055048 | 49.4502 | 39.8813 | -1.027 | -0.021605 | 44.6658 | -4.7844 | 46.2606 | 0.93517 | -0.10017 | 0.9385 | -0.10053
229.76 | -9.5167 | 0.035603 | -0.0055048 | 49.2265 | 39.7098 | -0.8033 | -0.016899 | 44.4681 | -4.7584 | 46.0543 | 0.93103 | -0.099626 | 0.93435 | -0.099981
229.78 | -9.3603 | 0.035603 | -0.0053618 | 49.3615 | 40.0012 | -0.9383 | -0.019739 | 44.6814 | -4.6801 | 46.2414 | 0.9355 | -0.097988 | 0.93883 | -0.098337
229.8 | -9.2821 | 0.03523 | -0.0051474 | 49.2816 | 39.9995 | -0.8584 | -0.018058 | 44.6406 | -4.641 | 46.1876 | 0.93464 | -0.09717 | 0.93797 | -0.097516
229.82 | -8.891 | 0.03523 | -0.0047899 | 48.9588 | 40.0678 | -0.5356 | -0.011267 | 44.5133 | -4.4455 | 45.9951 | 0.93198 | -0.093075 | 0.9353 | -0.093407
229.84 | -8.5781 | 0.03523 | -0.0041465 | 48.9044 | 40.3263 | -0.4812 | -0.010123 | 44.6154 | -4.289 | 46.045 | 0.93412 | -0.0898 | 0.93744 | -0.09012
229.86 | -7.9784 | 0.035043 | -0.0031456 | 48.905 | 40.9266 | -0.4818 | -0.010135 | 44.9158 | -3.9892 | 46.2455 | 0.94041 | -0.083522 | 0.94375 | -0.08382
229.88 | -6.9615 | 0.035043 | -0.0015728 | 48.4861 | 41.5246 | -0.0629 | -0.0013232 | 45.0053 | -3.4808 | 46.1656 | 0.94228 | -0.072877 | 0.94564 | -0.073137
229.9 | -5.8404 | 0.035043 | -0.00021447 | 48.2258 | 42.3854 | 0.1974 | 0.0041526 | 45.3056 | -2.9202 | 46.279 | 0.94857 | -0.06114 | 0.95194 | -0.061358
229.92 | -4.6932 | 0.035416 | 0.0011439 | 47.9549 | 43.2617 | 0.4683 | 0.0098514 | 45.6083 | -2.3466 | 46.3905 | 0.9549 | -0.049131 | 0.95831 | -0.049306
229.94 | -3.5981 | 0.035416 | 0.0025022 | 47.4385 | 43.8404 | 0.9847 | 0.020715 | 45.6395 | -1.799 | 46.2391 | 0.95556 | -0.037667 | 0.95896 | -0.037801
229.96 | -2.5552 | 0.036348 | 0.0040035 | 46.5244 | 43.9692 | 0.8988 | 0.018908 | 45.2468 | -1.2776 | 45.6727 | 0.94734 | -0.026749 | 0.95071 | -0.026844
229.98 | -1.3037 | 0.036348 | 0.0055048 | 46.4827 | 45.179 | 0.9405 | 0.019785 | 45.8309 | -0.65183 | 46.0481 | 0.95956 | -0.013647 | 0.96298 | -0.013696
230 | -0.026073 | 0.036348 | 0.0072206 | 46.185 | 46.1589 | 1.2382 | 0.026048 | 46.172 | -0.013037 | 46.1763 | 0.96671 | -0.00027295 | 0.97015 | -0.00027392
230.02 | 1.2515 | 0.038026 | 0.0088649 | 46.3608 | 47.6123 | 1.0624 | 0.022349 | 46.9866 | 0.62576 | 46.778 | 0.98376 | 0.013102 | 0.98726 | 0.013148
230.04 | 2.3987 | 0.038026 | 0.010438 | 46.1856 | 48.5843 | 1.2376 | 0.026035 | 47.385 | 1.1994 | 46.9852 | 0.9921 | 0.025111 | 0.99564 | 0.025201
230.06 | 3.7545 | 0.039331 | 0.012154 | 46.016 | 49.7705 | 1.4072 | 0.029603 | 47.8933 | 1.8773 | 47.2675 | 1.0027 | 0.039305 | 1.0063 | 0.039445
230.08 | 4.641 | 0.039331 | 0.01344 | 45.9584 | 50.5994 | 1.4648 | 0.030814 | 48.2789 | 2.3205 | 47.5054 | 1.0108 | 0.048585 | 1.0144 | 0.048758
230.1 | 5.684 | 0.039331 | 0.014942 | 45.8837 | 51.5677 | 1.5395 | 0.032386 | 48.7257 | 2.842 | 47.7784 | 1.0202 | 0.059503 | 1.0238 | 0.059715
230.12 | 6.6487 | 0.040635 | 0.016229 | 45.8107 | 52.4594 | 1.6125 | 0.033922 | 49.135 | 3.3243 | 48.0269 | 1.0287 | 0.069602 | 1.0324 | 0.06985
230.14 | 7.5873 | 0.040635 | 0.017372 | 45.7684 | 53.3557 | 1.6548 | 0.034811 | 49.562 | 3.7936 | 48.2975 | 1.0377 | 0.079428 | 1.0414 | 0.079711
230.16 | 8.187 | 0.040635 | 0.018302 | 46.291 | 54.478 | 1.1322 | 0.023818 | 50.3845 | 4.0935 | 49.02 | 1.0549 | 0.085706 | 1.0587 | 0.086011
230.18 | 8.7606 | 0.041754 | 0.019231 | 45.3939 | 54.1545 | 1.0293 | 0.021653 | 49.7742 | 4.3803 | 48.3141 | 1.0421 | 0.091711 | 1.0458 | 0.092037
230.2 | 9.3863 | 0.041754 | 0.019875 | 45.3193 | 54.7056 | 1.1039 | 0.023222 | 50.0125 | 4.6932 | 48.4481 | 1.0471 | 0.098261 | 1.0508 | 0.098611
230.22 | 9.6471 | 0.043059 | 0.020447 | 45.0538 | 54.7009 | 1.3694 | 0.028808 | 49.8773 | 4.8235 | 48.2695 | 1.0443 | 0.10099 | 1.048 | 0.10135
230.24 | 9.8296 | 0.043059 | 0.020804 | 45.5399 | 55.3695 | 0.8833 | 0.018582 | 50.4547 | 4.9148 | 48.8164 | 1.0564 | 0.1029 | 1.0601 | 0.10327
230.26 | 9.8035 | 0.043059 | 0.020947 | 45.7062 | 55.5097 | 0.717 | 0.015083 | 50.608 | 4.9018 | 48.974 | 1.0596 | 0.10263 | 1.0634 | 0.10299
230.28 | 9.8296 | 0.043804 | 0.021161 | 45.1281 | 54.9577 | 1.2951 | 0.027245 | 50.0429 | 4.9148 | 48.4046 | 1.0478 | 0.1029 | 1.0515 | 0.10327
230.3 | 9.5689 | 0.043804 | 0.02059 | 45.9623 | 55.5312 | 0.4609 | 0.0096958 | 50.7467 | 4.7844 | 49.1519 | 1.0625 | 0.10017 | 1.0663 | 0.10053
230.32 | 9.0213 | 0.044177 | 0.019803 | 47.1429 | 56.1642 | 0.2803 | 0.0058966 | 51.6536 | 4.5107 | 50.15 | 1.0815 | 0.09444 | 1.0853 | 0.094776
230.34 | 8.2652 | 0.044177 | 0.018802 | 47.282 | 55.5472 | 0.1412 | 0.0029704 | 51.4146 | 4.1326 | 50.0371 | 1.0765 | 0.086525 | 1.0803 | 0.086833
230.36 | 7.7437 | 0.044177 | 0.018016 | 47.382 | 55.1257 | 0.0412 | 0.00086671 | 51.2539 | 3.8719 | 49.9632 | 1.0731 | 0.081066 | 1.0769 | 0.081354
230.38 | 6.8833 | 0.044363 | 0.017015 | 47.9307 | 54.814 | -0.5075 | -0.010676 | 51.3724 | 3.4417 | 50.2251 | 1.0756 | 0.072058 | 1.0794 | 0.072315
230.4 | 5.9708 | 0.044363 | 0.015871 | 47.9859 | 53.9567 | -0.5627 | -0.011837 | 50.9713 | 2.9854 | 49.9762 | 1.0672 | 0.062505 | 1.071 | 0.062728
230.42 | 4.7975 | 0.044363 | 0.014799 | 47.9815 | 52.779 | -0.5583 | -0.011745 | 50.3802 | 2.3987 | 49.5807 | 1.0548 | 0.050222 | 1.0586 | 0.050401
230.44 | 3.7024 | 0.043804 | 0.013583 | 47.9962 | 51.6986 | -0.573 | -0.012054 | 49.8474 | 1.8512 | 49.2303 | 1.0437 | 0.038759 | 1.0474 | 0.038897
230.46 | 2.3987 | 0.043804 | 0.012154 | 48.2988 | 50.6975 | -0.8756 | -0.01842 | 49.4982 | 1.1994 | 49.0984 | 1.0363 | 0.025111 | 1.04 | 0.025201
230.48 | 1.1211 | 0.042313 | 0.010581 | 48.4587 | 49.5798 | -1.0355 | -0.021783 | 49.0193 | 0.56057 | 48.8324 | 1.0263 | 0.011737 | 1.03 | 0.011779
230.5 | 0.07822 | 0.042313 | 0.0092939 | 48.6469 | 48.7251 | -1.2237 | -0.025742 | 48.686 | 0.03911 | 48.673 | 1.0193 | 0.00081885 | 1.023 | 0.00082176
230.52 | -1.1733 | 0.042313 | 0.0075781 | 48.6039 | 47.4306 | -1.1807 | -0.024838 | 48.0173 | -0.58665 | 48.2128 | 1.0053 | -0.012283 | 1.0089 | -0.012326
230.54 | -2.3205 | 0.041008 | 0.0060768 | 48.5255 | 46.205 | -1.1023 | -0.023189 | 47.3652 | -1.1603 | 47.752 | 0.99169 | -0.024292 | 0.99522 | -0.024379
230.56 | -3.7024 | 0.041008 | 0.0041465 | 48.8096 | 45.1072 | -1.3864 | -0.029165 | 46.9584 | -1.8512 | 47.5755 | 0.98317 | -0.038759 | 0.98667 | -0.038897
230.58 | -4.8496 | 0.039703 | 0.0027167 | 48.6511 | 43.8015 | -1.2279 | -0.025831 | 46.2263 | -2.4248 | 47.0346 | 0.96784 | -0.050768 | 0.97129 | -0.050949
230.6 | -5.7361 | 0.039703 | 0.0012154 | 48.8546 | 43.1185 | -1.4314 | -0.030112 | 45.9865 | -2.8681 | 46.9426 | 0.96282 | -0.060049 | 0.96625 | -0.060262
230.62 | -6.7008 | 0.039703 | -0.00021447 | 48.8537 | 42.1529 | -1.4305 | -0.030093 | 45.5033 | -3.3504 | 46.6201 | 0.95271 | -0.070148 | 0.9561 | -0.070397
230.64 | -7.5091 | 0.038399 | -0.0015013 | 48.6194 | 41.1103 | -1.1962 | -0.025164 | 44.8649 | -3.7545 | 46.1164 | 0.93934 | -0.078609 | 0.94268 | -0.078889
230.66 | -8.1348 | 0.038399 | -0.0026452 | 48.7448 | 40.61 | -1.3216 | -0.027802 | 44.6774 | -4.0674 | 46.0332 | 0.93541 | -0.08516 | 0.93874 | -0.085463
230.68 | -8.8127 | 0.038399 | -0.0036461 | 48.8678 | 40.0551 | -1.4446 | -0.030389 | 44.4614 | -4.4064 | 45.9302 | 0.93089 | -0.092256 | 0.93421 | -0.092585
230.7 | -9.2821 | 0.036721 | -0.004504 | 49.7085 | 40.4264 | -1.2853 | -0.027038 | 45.0675 | -4.641 | 46.6145 | 0.94358 | -0.09717 | 0.94694 | -0.097516
230.72 | -9.5167 | 0.036721 | -0.0051474 | 49.4654 | 39.9487 | -1.0422 | -0.021924 | 44.707 | -4.7584 | 46.2932 | 0.93603 | -0.099626 | 0.93937 | -0.099981
230.74 | -9.6471 | 0.035975 | -0.0054333 | 49.3165 | 39.6694 | -0.8933 | -0.018792 | 44.493 | -4.8235 | 46.1008 | 0.93155 | -0.10099 | 0.93487 | -0.10135
230.76 | -9.5428 | 0.035975 | -0.0054333 | 49.262 | 39.7192 | -0.8388 | -0.017646 | 44.4906 | -4.7714 | 46.0811 | 0.9315 | -0.099899 | 0.93482 | -0.10025
230.78 | -9.4646 | 0.035975 | -0.0052904 | 49.1686 | 39.704 | -0.7454 | -0.015681 | 44.4363 | -4.7323 | 46.0137 | 0.93037 | -0.09908 | 0.93368 | -0.099433
230.8 | -9.256 | 0.035416 | -0.0050759 | 48.8188 | 39.5628 | -0.3956 | -0.0083221 | 44.1908 | -4.628 | 45.7335 | 0.92523 | -0.096897 | 0.92852 | -0.097242
230.82 | -8.917 | 0.035416 | -0.0047184 | 48.8909 | 39.9739 | -0.4677 | -0.0098388 | 44.4324 | -4.4585 | 45.9186 | 0.93028 | -0.093348 | 0.9336 | -0.093681
230.84 | -8.7084 | 0.03523 | -0.004075 | 47.5369 | 38.8285 | -0.1137 | -0.0023919 | 43.1827 | -4.3542 | 44.6341 | 0.90412 | -0.091165 | 0.90734 | -0.091489
230.86 | -7.9262 | 0.03523 | -0.0030741 | 47.391 | 39.4648 | 0.0322 | 0.00067738 | 43.4279 | -3.9631 | 44.7489 | 0.90925 | -0.082976 | 0.91249 | -0.083272
230.88 | -7.0137 | 0.03523 | -0.0015728 | 47.5779 | 40.5642 | -0.1547 | -0.0032544 | 44.0711 | -3.5068 | 45.24 | 0.92272 | -0.073423 | 0.92601 | -0.073685
230.9 | -5.7882 | 0.035416 | 0 | 47.1779 | 41.3897 | 0.2453 | 0.0051603 | 44.2838 | -2.8941 | 45.2485 | 0.92717 | -0.060595 | 0.93047 | -0.06081
230.92 | -4.8496 | 0.035416 | 0.0010724 | 46.9781 | 42.1285 | 0.4451 | 0.0093634 | 44.5533 | -2.4248 | 45.3616 | 0.93282 | -0.050768 | 0.93614 | -0.050949
230.94 | -3.8067 | 0.036348 | 0.0024307 | 46.6836 | 42.8769 | 0.7396 | 0.015559 | 44.7803 | -1.9033 | 45.4147 | 0.93757 | -0.03985 | 0.94091 | -0.039992
230.96 | -2.477 | 0.036348 | 0.004075 | 46.5477 | 44.0707 | 0.8755 | 0.018418 | 45.3092 | -1.2385 | 45.722 | 0.94864 | -0.02593 | 0.95202 | -0.026022
230.98 | -1.1994 | 0.036348 | 0.0056478 | 45.9034 | 44.704 | 1.5198 | 0.031971 | 45.3037 | -0.59968 | 45.5036 | 0.94853 | -0.012556 | 0.95191 | -0.0126
231 | 0.026073 | 0.037839 | 0.0072921 | 46.2175 | 46.2436 | 1.2057 | 0.025364 | 46.2305 | 0.013037 | 46.2262 | 0.96793 | 0.00027295 | 0.97138 | 0.00027392
231.02 | 1.1733 | 0.037839 | 0.0090079 | 45.9008 | 47.0741 | 1.5224 | 0.032026 | 46.4874 | 0.58665 | 46.2919 | 0.97331 | 0.012283 | 0.97678 | 0.012326
231.04 | 2.6073 | 0.037839 | 0.010581 | 45.9466 | 48.5539 | 1.4766 | 0.031063 | 47.2503 | 1.3037 | 46.8157 | 0.98928 | 0.027295 | 0.99281 | 0.027392
231.06 | 3.7545 | 0.039144 | 0.012082 | 45.6501 | 49.4046 | 1.7731 | 0.0373 | 47.5274 | 1.8773 | 46.9016 | 0.99508 | 0.039305 | 0.99863 | 0.039445
231.08 | 4.7714 | 0.039144 | 0.013655 | 45.5052 | 50.2766 | 1.918 | 0.040348 | 47.8909 | 2.3857 | 47.0957 | 1.0027 | 0.04995 | 1.0063 | 0.050127
231.1 | 5.9447 | 0.040635 | 0.015013 | 45.7267 | 51.6714 | 1.6965 | 0.035689 | 48.699 | 2.9723 | 47.7083 | 1.0196 | 0.062232 | 1.0232 | 0.062454
231.12 | 6.9094 | 0.040635 | 0.0163 | 45.77 | 52.6794 | 1.6532 | 0.034778 | 49.2247 | 3.4547 | 48.0731 | 1.0306 | 0.072331 | 1.0343 | 0.072589
231.14 | 7.7437 | 0.040635 | 0.017444 | 45.8665 | 53.6102 | 1.5567 | 0.032748 | 49.7384 | 3.8719 | 48.4477 | 1.0414 | 0.081066 | 1.0451 | 0.081354
231.16 | 8.4216 | 0.04194 | 0.018445 | 45.011 | 53.4326 | 1.4122 | 0.029708 | 49.2218 | 4.2108 | 47.8182 | 1.0306 | 0.088162 | 1.0342 | 0.088476
231.18 | 9.0735 | 0.04194 | 0.019231 | 44.9982 | 54.0717 | 1.425 | 0.029977 | 49.5349 | 4.5367 | 48.0227 | 1.0371 | 0.094986 | 1.0408 | 0.095324
231.2 | 9.6471 | 0.04194 | 0.020018 | 44.9879 | 54.635 | 1.4353 | 0.030194 | 49.8114 | 4.8235 | 48.2036 | 1.0429 | 0.10099 | 1.0466 | 0.10135
231.22 | 9.7514 | 0.043059 | 0.020518 | 45.9187 | 55.6701 | 1.5045 | 0.03165 | 50.7944 | 4.8757 | 49.1692 | 1.0635 | 0.10208 | 1.0673 | 0.10245
231.24 | 10.1425 | 0.043059 | 0.020875 | 46.3339 | 56.4764 | 1.0893 | 0.022915 | 51.4051 | 5.0712 | 49.7147 | 1.0763 | 0.10618 | 1.0801 | 0.10655
231.26 | 10.1425 | 0.043991 | 0.021161 | 45.7173 | 55.8598 | 0.7059 | 0.01485 | 50.7885 | 5.0712 | 49.0981 | 1.0634 | 0.10618 | 1.0672 | 0.10655
231.28 | 10.0121 | 0.043991 | 0.02109 | 45.4724 | 55.4845 | 0.9508 | 0.020002 | 50.4785 | 5.0061 | 48.8098 | 1.0569 | 0.10481 | 1.0606 | 0.10519
231.3 | 9.6992 | 0.043991 | 0.020518 | 45.8337 | 55.5329 | 0.5895 | 0.012401 | 50.6833 | 4.8496 | 49.0668 | 1.0612 | 0.10154 | 1.0649 | 0.1019
231.32 | 9.0213 | 0.044363 | 0.019732 | 47.0621 | 56.0834 | 0.3611 | 0.0075963 | 51.5728 | 4.5107 | 50.0692 | 1.0798 | 0.09444 | 1.0836 | 0.094776
231.34 | 8.4216 | 0.044363 | 0.018945 | 46.7444 | 55.166 | 0.6788 | 0.01428 | 50.9552 | 4.2108 | 49.5516 | 1.0669 | 0.088162 | 1.0707 | 0.088476
231.36 | 7.7177 | 0.044363 | 0.018087 | 47.5391 | 55.2568 | -0.1159 | -0.0024381 | 51.3979 | 3.8588 | 50.1117 | 1.0761 | 0.080793 | 1.08 | 0.08108
231.38 | 6.753 | 0.044363 | 0.016872 | 47.4205 | 54.1735 | 0.0027 | 5.6799e-05 | 50.797 | 3.3765 | 49.6715 | 1.0635 | 0.070694 | 1.0673 | 0.070945
231.4 | 5.71 | 0.044363 | 0.015943 | 47.4764 | 53.1864 | -0.0532 | -0.0011191 | 50.3314 | 2.855 | 49.3797 | 1.0538 | 0.059776 | 1.0575 | 0.059989
231.42 | 4.7453 | 0.043804 | 0.01487 | 47.8788 | 52.6241 | -0.4556 | -0.0095843 | 50.2515 | 2.3727 | 49.4606 | 1.0521 | 0.049677 | 1.0559 | 0.049853
231.44 | 3.546 | 0.043804 | 0.013512 | 47.8163 | 51.3623 | -0.3931 | -0.0082695 | 49.5893 | 1.773 | 48.9983 | 1.0383 | 0.037121 | 1.042 | 0.037253
231.46 | 2.6073 | 0.043804 | 0.012225 | 48.1854 | 50.7927 | -0.7622 | -0.016034 | 49.4891 | 1.3037 | 49.0545 | 1.0362 | 0.027295 | 1.0398 | 0.027392
231.48 | 1.0951 | 0.042872 | 0.010795 | 48.4634 | 49.5585 | -1.0402 | -0.021882 | 49.0109 | 0.54754 | 48.8284 | 1.0261 | 0.011464 | 1.0298 | 0.011505
231.5 | -0.15644 | 0.042872 | 0.0091509 | 48.0056 | 47.8492 | -0.5824 | -0.012252 | 47.9274 | -0.07822 | 47.9535 | 1.0035 | -0.0016377 | 1.007 | -0.0016435
231.52 | -1.4862 | 0.041381 | 0.0075781 | 48.5385 | 47.0523 | -1.1153 | -0.023462 | 47.7954 | -0.74309 | 48.0431 | 1.0007 | -0.015558 | 1.0043 | -0.015613
231.54 | -2.4248 | 0.041381 | 0.0060768 | 48.3229 | 45.8981 | -0.8997 | -0.018927 | 47.1105 | -1.2124 | 47.5146 | 0.98636 | -0.025384 | 0.98987 | -0.025475
231.56 | -3.7285 | 0.041381 | 0.0044325 | 48.8502 | 45.1217 | -1.427 | -0.030019 | 46.986 | -1.8642 | 47.6074 | 0.98375 | -0.039032 | 0.98725 | -0.039171
231.58 | -4.8757 | 0.040263 | 0.0027167 | 48.646 | 43.7703 | -1.2228 | -0.025724 | 46.2082 | -2.4378 | 47.0208 | 0.96746 | -0.051041 | 0.97091 | -0.051223
231.6 | -5.9708 | 0.040263 | 0.0012154 | 48.6394 | 42.6686 | -1.2162 | -0.025585 | 45.654 | -2.9854 | 46.6491 | 0.95586 | -0.062505 | 0.95927 | -0.062728
231.62 | -6.9094 | 0.040263 | -0.00021447 | 48.8036 | 41.8942 | -1.3804 | -0.029039 | 45.3489 | -3.4547 | 46.5005 | 0.94947 | -0.072331 | 0.95285 | -0.072589
231.64 | -7.6916 | 0.038399 | -0.0014298 | 48.7319 | 41.0403 | -1.3087 | -0.027531 | 44.8861 | -3.8458 | 46.168 | 0.93978 | -0.08052 | 0.94313 | -0.080806
231.66 | -8.2652 | 0.038399 | -0.0026452 | 48.6785 | 40.4133 | -1.2553 | -0.026407 | 44.5459 | -4.1326 | 45.9234 | 0.93266 | -0.086525 | 0.93598 | -0.086833
231.68 | -9.1778 | 0.037094 | -0.003789 | 49.9089 | 40.7311 | -1.4857 | -0.031254 | 45.32 | -4.5889 | 46.8496 | 0.94887 | -0.096078 | 0.95225 | -0.09642
231.7 | -9.4124 | 0.037094 | -0.004504 | 49.6625 | 40.2501 | -1.2393 | -0.026071 | 44.9563 | -4.7062 | 46.525 | 0.94125 | -0.098534 | 0.94461 | -0.098885
231.72 | -9.6471 | 0.037094 | -0.0049329 | 49.7368 | 40.0897 | -1.3136 | -0.027634 | 44.9133 | -4.8235 | 46.5211 | 0.94035 | -0.10099 | 0.9437 | -0.10135
231.74 | -10.0382 | 0.035789 | -0.0055048 | 49.518 | 39.4798 | -1.0948 | -0.023031 | 44.4989 | -5.0191 | 46.1719 | 0.93168 | -0.10509 | 0.93499 | -0.10546
231.76 | -9.9339 | 0.035789 | -0.0055048 | 49.3253 | 39.3914 | -0.9021 | -0.018977 | 44.3584 | -4.9669 | 46.014 | 0.92873 | -0.10399 | 0.93204 | -0.10436
231.78 | -9.6992 | 0.035789 | -0.0052904 | 49.3588 | 39.6596 | -0.9356 | -0.019682 | 44.5092 | -4.8496 | 46.1257 | 0.93189 | -0.10154 | 0.93521 | -0.1019
231.8 | -9.4124 | 0.03523 | -0.0050044 | 49.1304 | 39.718 | -0.7072 | -0.014877 | 44.4242 | -4.7062 | 45.9929 | 0.93011 | -0.098534 | 0.93342 | -0.098885
231.82 | -9.2038 | 0.03523 | -0.0046469 | 48.9412 | 39.7374 | -0.518 | -0.010897 | 44.3393 | -4.6019 | 45.8733 | 0.92834 | -0.096351 | 0.93164 | -0.096694
231.84 | -8.7867 | 0.035043 | -0.004075 | 48.5087 | 39.722 | -0.0855 | -0.0017986 | 44.1154 | -4.3933 | 45.5798 | 0.92365 | -0.091984 | 0.92694 | -0.092311
231.86 | -8.2391 | 0.035043 | -0.0030741 | 48.2404 | 40.0013 | 0.1828 | 0.0038455 | 44.1208 | -4.1196 | 45.494 | 0.92376 | -0.086252 | 0.92705 | -0.086559
231.88 | -7.118 | 0.035043 | -0.0017158 | 47.9501 | 40.8321 | 0.4731 | 0.0099524 | 44.3911 | -3.559 | 45.5774 | 0.92942 | -0.074515 | 0.93273 | -0.07478
231.9 | -5.7622 | 0.03523 | -0.00014298 | 46.4835 | 40.7213 | 0.9397 | 0.019768 | 43.6024 | -2.8811 | 44.5628 | 0.91291 | -0.060322 | 0.91616 | -0.060536
231.92 | -4.8496 | 0.03523 | 0.0010009 | 46.6639 | 41.8143 | 0.7593 | 0.015973 | 44.2391 | -2.4248 | 45.0474 | 0.92624 | -0.050768 | 0.92954 | -0.050949
231.94 | -3.8328 | 0.036348 | 0.0023592 | 46.3701 | 42.5373 | 1.0531 | 0.022154 | 44.4537 | -1.9164 | 45.0925 | 0.93073 | -0.040123 | 0.93405 | -0.040266
231.96 | -2.3987 | 0.036348 | 0.004075 | 46.2853 | 43.8866 | 1.1379 | 0.023938 | 45.0859 | -1.1994 | 45.4857 | 0.94397 | -0.025111 | 0.94733 | -0.025201
231.98 | -1.2776 | 0.036348 | 0.0055763 | 46.0345 | 44.7569 | 1.3887 | 0.029214 | 45.3957 | -0.63879 | 45.6086 | 0.95045 | -0.013374 | 0.95384 | -0.013422
232 | -0.026073 | 0.037653 | 0.0072206 | 46.1214 | 46.0953 | 1.3018 | 0.027385 | 46.1084 | -0.013037 | 46.1127 | 0.96537 | -0.00027295 | 0.96881 | -0.00027392
232.02 | 1.3819 | 0.037653 | 0.0087219 | 45.7864 | 47.1683 | 1.6368 | 0.034433 | 46.4773 | 0.69094 | 46.247 | 0.9731 | 0.014466 | 0.97656 | 0.014518
232.04 | 2.6073 | 0.037653 | 0.010581 | 45.6324 | 48.2397 | 1.7908 | 0.037672 | 46.9361 | 1.3037 | 46.5015 | 0.9827 | 0.027295 | 0.9862 | 0.027392
232.06 | 3.7285 | 0.039144 | 0.012082 | 45.6501 | 49.3786 | 1.7731 | 0.0373 | 47.5143 | 1.8642 | 46.8929 | 0.99481 | 0.039032 | 0.99835 | 0.039171
232.08 | 4.9539 | 0.039144 | 0.013583 | 45.7709 | 50.7248 | 1.6523 | 0.034759 | 48.2479 | 2.477 | 47.4222 | 1.0102 | 0.05186 | 1.0138 | 0.052045
232.1 | 5.8665 | 0.040822 | 0.01487 | 44.6419 | 50.5084 | 1.7813 | 0.037473 | 47.5751 | 2.9332 | 46.5974 | 0.99608 | 0.061413 | 0.99963 | 0.061632
232.12 | 6.9876 | 0.040822 | 0.0163 | 44.5995 | 51.5871 | 1.8237 | 0.038364 | 48.0933 | 3.4938 | 46.9287 | 1.0069 | 0.07315 | 1.0105 | 0.073411
232.14 | 7.7698 | 0.040822 | 0.017301 | 44.8563 | 52.6261 | 1.5669 | 0.032962 | 48.7412 | 3.8849 | 47.4462 | 1.0205 | 0.081339 | 1.0241 | 0.081628
232.16 | 8.5259 | 0.041754 | 0.018373 | 45.142 | 53.6679 | 1.2812 | 0.026952 | 49.405 | 4.263 | 47.984 | 1.0344 | 0.089254 | 1.0381 | 0.089572
232.18 | 9.3081 | 0.041754 | 0.019231 | 44.9399 | 54.248 | 1.4833 | 0.031204 | 49.594 | 4.6541 | 48.0426 | 1.0384 | 0.097443 | 1.0421 | 0.097789
232.2 | 9.6471 | 0.041754 | 0.019875 | 45.0209 | 54.668 | 1.4023 | 0.0295 | 49.8444 | 4.8235 | 48.2366 | 1.0436 | 0.10099 | 1.0473 | 0.10135
232.22 | 10.0121 | 0.043245 | 0.020518 | 45.1746 | 55.1867 | 1.2486 | 0.026266 | 50.1807 | 5.0061 | 48.512 | 1.0506 | 0.10481 | 1.0544 | 0.10519
232.24 | 10.1946 | 0.043245 | 0.020875 | 45.291 | 55.4856 | 1.1322 | 0.023818 | 50.3883 | 5.0973 | 48.6892 | 1.055 | 0.10672 | 1.0587 | 0.1071
232.26 | 10.3771 | 0.044177 | 0.02109 | 45.4393 | 55.8164 | 0.9839 | 0.020698 | 50.6279 | 5.1886 | 48.8983 | 1.06 | 0.10863 | 1.0638 | 0.10902
232.28 | 10.2728 | 0.044177 | 0.02109 | 45.2089 | 55.4817 | 1.2143 | 0.025545 | 50.3453 | 5.1364 | 48.6332 | 1.0541 | 0.10754 | 1.0578 | 0.10792
232.3 | 9.8296 | 0.044177 | 0.020732 | 45.922 | 55.7516 | 0.5012 | 0.010544 | 50.8368 | 4.9148 | 49.1985 | 1.0644 | 0.1029 | 1.0682 | 0.10327
232.32 | 9.2821 | 0.04455 | 0.019875 | 45.9113 | 55.1934 | 0.5119 | 0.010769 | 50.5523 | 4.641 | 49.0053 | 1.0584 | 0.09717 | 1.0622 | 0.097516
232.34 | 8.4999 | 0.04455 | 0.018874 | 45.9054 | 54.4053 | 0.5178 | 0.010893 | 50.1553 | 4.2499 | 48.7387 | 1.0501 | 0.088981 | 1.0538 | 0.089298
232.36 | 7.7437 | 0.04455 | 0.018087 | 46.1504 | 53.8941 | 0.2728 | 0.0057388 | 50.0223 | 3.8719 | 48.7316 | 1.0473 | 0.081066 | 1.051 | 0.081354
232.38 | 6.8833 | 0.04455 | 0.017015 | 46.1787 | 53.062 | 0.2445 | 0.0051434 | 49.6204 | 3.4417 | 48.4731 | 1.0389 | 0.072058 | 1.0426 | 0.072315
232.4 | 5.8925 | 0.04455 | 0.016086 | 46.6295 | 52.522 | -0.2063 | -0.0043399 | 49.5758 | 2.9463 | 48.5937 | 1.038 | 0.061686 | 1.0417 | 0.061906
232.42 | 4.7975 | 0.044177 | 0.01487 | 46.9657 | 51.7632 | -0.5425 | -0.011412 | 49.3644 | 2.3987 | 48.5649 | 1.0335 | 0.050222 | 1.0372 | 0.050401
232.44 | 3.6502 | 0.044177 | 0.013583 | 46.8315 | 50.4817 | -0.4083 | -0.0085892 | 48.6566 | 1.8251 | 48.0482 | 1.0187 | 0.038213 | 1.0224 | 0.038349
232.46 | 2.3466 | 0.044177 | 0.012297 | 47.1758 | 49.5224 | -0.7526 | -0.015832 | 48.3491 | 1.1733 | 47.958 | 1.0123 | 0.024565 | 1.0159 | 0.024653
232.48 | 1.1472 | 0.043431 | 0.010867 | 47.7874 | 48.9346 | -0.3642 | -0.0076615 | 48.361 | 0.57361 | 48.1698 | 1.0125 | 0.01201 | 1.0161 | 0.012052
232.5 | -0.10429 | 0.043431 | 0.0092224 | 48.3558 | 48.2515 | -0.9326 | -0.019619 | 48.3037 | -0.052146 | 48.321 | 1.0113 | -0.0010918 | 1.0149 | -0.0010957
232.52 | -1.3819 | 0.04194 | 0.0076496 | 48.3883 | 47.0064 | -0.9651 | -0.020302 | 47.6974 | -0.69094 | 47.9277 | 0.99864 | -0.014466 | 1.0022 | -0.014518
232.54 | -2.6073 | 0.04194 | 0.0060768 | 48.7657 | 46.1584 | -1.3425 | -0.028242 | 47.462 | -1.3037 | 47.8966 | 0.99372 | -0.027295 | 0.99726 | -0.027392
232.56 | -3.7285 | 0.04194 | 0.004504 | 48.4355 | 44.707 | -1.0123 | -0.021295 | 46.5713 | -1.8642 | 47.1927 | 0.97507 | -0.039032 | 0.97854 | -0.039171
232.58 | -4.9018 | 0.040635 | 0.0028597 | 48.7651 | 43.8633 | -1.3419 | -0.028229 | 46.3142 | -2.4509 | 47.1312 | 0.96968 | -0.051314 | 0.97314 | -0.051497
232.6 | -5.8925 | 0.040635 | 0.0014298 | 48.9954 | 43.1029 | -1.5722 | -0.033074 | 46.0491 | -2.9463 | 47.0312 | 0.96413 | -0.061686 | 0.96757 | -0.061906
232.62 | -6.8833 | 0.040635 | -7.1491e-05 | 48.7147 | 41.8314 | -1.2915 | -0.027169 | 45.273 | -3.4417 | 46.4203 | 0.94789 | -0.072058 | 0.95126 | -0.072315
232.64 | -7.7177 | 0.039331 | -0.0013583 | 49.9695 | 42.2518 | -1.5463 | -0.032529 | 46.1107 | -3.8588 | 47.3969 | 0.96542 | -0.080793 | 0.96886 | -0.08108
232.66 | -8.4477 | 0.039331 | -0.0025022 | 49.5328 | 41.0851 | -1.1096 | -0.023342 | 45.3089 | -4.2239 | 46.7169 | 0.94864 | -0.088435 | 0.95202 | -0.08875
232.68 | -9.0213 | 0.037653 | -0.0035031 | 49.8268 | 40.8055 | -1.4036 | -0.029527 | 45.3161 | -4.5107 | 46.8197 | 0.94879 | -0.09444 | 0.95217 | -0.094776
232.7 | -9.621 | 0.037653 | -0.0044325 | 49.7104 | 40.0894 | -1.2872 | -0.027078 | 44.8999 | -4.8105 | 46.5034 | 0.94007 | -0.10072 | 0.94342 | -0.10108
232.72 | -9.9339 | 0.037653 | -0.0047899 | 49.8765 | 39.9426 | -1.4533 | -0.030572 | 44.9096 | -4.9669 | 46.5652 | 0.94028 | -0.10399 | 0.94362 | -0.10436
232.74 | -9.9078 | 0.036535 | -0.0052189 | 49.6129 | 39.7051 | -1.1897 | -0.025027 | 44.659 | -4.9539 | 46.3103 | 0.93503 | -0.10372 | 0.93836 | -0.10409
232.76 | -10.0121 | 0.036535 | -0.0052904 | 49.4531 | 39.441 | -1.0299 | -0.021666 | 44.447 | -5.0061 | 46.1157 | 0.93059 | -0.10481 | 0.93391 | -0.10519
232.78 | -9.6992 | 0.035789 | -0.0051474 | 49.1033 | 39.4041 | -0.6801 | -0.014307 | 44.2537 | -4.8496 | 45.8702 | 0.92654 | -0.10154 | 0.92984 | -0.1019
232.8 | -9.5167 | 0.035789 | -0.0049329 | 48.9719 | 39.4552 | -0.5487 | -0.011543 | 44.2135 | -4.7584 | 45.7997 | 0.9257 | -0.099626 | 0.929 | -0.099981
232.82 | -9.4646 | 0.035789 | -0.0045754 | 48.9307 | 39.4661 | -0.5075 | -0.010676 | 44.1984 | -4.7323 | 45.7758 | 0.92539 | -0.09908 | 0.92868 | -0.099433
232.84 | -8.891 | 0.035789 | -0.003932 | 48.4958 | 39.6048 | -0.0726 | -0.0015273 | 44.0503 | -4.4455 | 45.5321 | 0.92229 | -0.093075 | 0.92557 | -0.093407
232.86 | -8.1088 | 0.035789 | -0.0029311 | 48.4247 | 40.3159 | -0.0015 | -3.1555e-05 | 44.3703 | -4.0544 | 45.7218 | 0.92898 | -0.084887 | 0.93229 | -0.085189
232.88 | -7.1441 | 0.035789 | -0.0013583 | 48.3379 | 41.1938 | 0.0853 | 0.0017944 | 44.7659 | -3.572 | 45.9565 | 0.93727 | -0.074788 | 0.9406 | -0.075054
232.9 | -5.9968 | 0.035975 | 0 | 47.9949 | 41.9981 | 0.4283 | 0.00901 | 44.9965 | -2.9984 | 45.996 | 0.94209 | -0.062778 | 0.94545 | -0.063002
232.92 | -4.9539 | 0.035975 | 0.0012154 | 47.8269 | 42.873 | 0.5963 | 0.012544 | 45.3499 | -2.477 | 46.1756 | 0.9495 | -0.05186 | 0.95288 | -0.052045
232.94 | -3.7024 | 0.036907 | 0.0026452 | 46.2942 | 42.5918 | 1.129 | 0.02375 | 44.443 | -1.8512 | 45.0601 | 0.93051 | -0.038759 | 0.93382 | -0.038897
232.96 | -2.477 | 0.036907 | 0.004218 | 46.0577 | 43.5807 | 1.3655 | 0.028725 | 44.8192 | -1.2385 | 45.232 | 0.93838 | -0.02593 | 0.94173 | -0.026022
232.98 | -1.3037 | 0.036907 | 0.0057193 | 46.36 | 45.0563 | 1.0632 | 0.022366 | 45.7082 | -0.65183 | 45.9254 | 0.957 | -0.013647 | 0.9604 | -0.013696
233 | -0.052146 | 0.037839 | 0.0072921 | 45.9214 | 45.8693 | 1.5018 | 0.031593 | 45.8953 | -0.026073 | 45.904 | 0.96091 | -0.0005459 | 0.96434 | -0.00054784
233.02 | 1.3037 | 0.037839 | 0.0090079 | 45.8665 | 47.1702 | 1.5567 | 0.032748 | 46.5183 | 0.65183 | 46.3011 | 0.97396 | 0.013647 | 0.97743 | 0.013696
233.04 | 2.6855 | 0.037839 | 0.010581 | 45.7942 | 48.4797 | 1.629 | 0.034269 | 47.137 | 1.3428 | 46.6894 | 0.98691 | 0.028114 | 0.99042 | 0.028214
233.06 | 3.8849 | 0.039331 | 0.012297 | 45.6259 | 49.5108 | 1.7973 | 0.037809 | 47.5684 | 1.9425 | 46.9209 | 0.99594 | 0.040669 | 0.99949 | 0.040814
233.08 | 4.98 | 0.039331 | 0.013583 | 45.8169 | 50.7969 | 1.6063 | 0.033791 | 48.3069 | 2.49 | 47.4769 | 1.0114 | 0.052133 | 1.015 | 0.052319
233.1 | 5.9708 | 0.040635 | 0.015013 | 45.9602 | 51.931 | 1.463 | 0.030777 | 48.9456 | 2.9854 | 47.9505 | 1.0248 | 0.062505 | 1.0284 | 0.062728
233.12 | 7.0137 | 0.040635 | 0.0163 | 45.6443 | 52.658 | 1.7789 | 0.037422 | 49.1511 | 3.5068 | 47.9822 | 1.0291 | 0.073423 | 1.0327 | 0.073685
233.14 | 7.7698 | 0.040635 | 0.017444 | 46.0435 | 53.8133 | 1.3797 | 0.029024 | 49.9284 | 3.8849 | 48.6334 | 1.0454 | 0.081339 | 1.0491 | 0.081628
233.16 | 8.5259 | 0.04194 | 0.018445 | 44.8972 | 53.4231 | 1.526 | 0.032102 | 49.1602 | 4.263 | 47.7392 | 1.0293 | 0.089254 | 1.0329 | 0.089572
233.18 | 9.3863 | 0.04194 | 0.019303 | 44.7067 | 54.093 | 1.7165 | 0.036109 | 49.3999 | 4.6932 | 47.8355 | 1.0343 | 0.098261 | 1.038 | 0.098611
233.2 | 9.7514 | 0.043245 | 0.020089 | 45.8793 | 55.6307 | 1.5439 | 0.032478 | 50.755 | 4.8757 | 49.1298 | 1.0627 | 0.10208 | 1.0664 | 0.10245
233.22 | 9.986 | 0.043245 | 0.02059 | 45.9578 | 55.9438 | 1.4654 | 0.030827 | 50.9508 | 4.993 | 49.2865 | 1.0668 | 0.10454 | 1.0706 | 0.10491
233.24 | 10.3511 | 0.043245 | 0.020947 | 45.967 | 56.3181 | 1.4562 | 0.030634 | 51.1425 | 5.1755 | 49.4174 | 1.0708 | 0.10836 | 1.0746 | 0.10875
233.26 | 10.4293 | 0.043991 | 0.021161 | 45.1035 | 55.5328 | 1.3197 | 0.027762 | 50.3181 | 5.2146 | 48.5799 | 1.0535 | 0.10918 | 1.0573 | 0.10957
233.28 | 10.2989 | 0.043991 | 0.021161 | 45.4736 | 55.7725 | 0.9496 | 0.019976 | 50.6231 | 5.1495 | 48.9066 | 1.0599 | 0.10781 | 1.0637 | 0.1082
233.3 | 9.986 | 0.043991 | 0.020661 | 45.471 | 55.457 | 0.9522 | 0.020031 | 50.464 | 4.993 | 48.7997 | 1.0566 | 0.10454 | 1.0603 | 0.10491
233.32 | 9.4124 | 0.04455 | 0.019803 | 45.8528 | 55.2652 | 0.5704 | 0.011999 | 50.559 | 4.7062 | 48.9903 | 1.0586 | 0.098534 | 1.0623 | 0.098885
233.34 | 8.7606 | 0.04455 | 0.018802 | 46.1209 | 54.8815 | 0.3023 | 0.0063594 | 50.5012 | 4.3803 | 49.0411 | 1.0573 | 0.091711 | 1.0611 | 0.092037
233.36 | 8.1609 | 0.04455 | 0.01823 | 46.0217 | 54.1826 | 0.4015 | 0.0084462 | 50.1022 | 4.0805 | 48.742 | 1.049 | 0.085433 | 1.0527 | 0.085737
233.38 | 7.0137 | 0.04455 | 0.017015 | 46.3585 | 53.3722 | 0.0647 | 0.0013611 | 49.8653 | 3.5068 | 48.6964 | 1.044 | 0.073423 | 1.0478 | 0.073685
233.4 | 5.9968 | 0.04455 | 0.015943 | 46.3954 | 52.3922 | 0.0278 | 0.00058482 | 49.3938 | 2.9984 | 48.3943 | 1.0342 | 0.062778 | 1.0378 | 0.063002
233.42 | 5.1103 | 0.044363 | 0.015013 | 47.5682 | 52.6785 | -0.145 | -0.0030503 | 50.1234 | 2.5552 | 49.2716 | 1.0494 | 0.053498 | 1.0532 | 0.053688
233.44 | 3.8067 | 0.044363 | 0.013655 | 47.8223 | 51.629 | -0.3991 | -0.0083957 | 49.7256 | 1.9033 | 49.0912 | 1.0411 | 0.03985 | 1.0448 | 0.039992
233.46 | 2.5812 | 0.044363 | 0.012368 | 48.0116 | 50.5928 | -0.5884 | -0.012378 | 49.3022 | 1.2906 | 48.872 | 1.0322 | 0.027022 | 1.0359 | 0.027118
233.48 | 1.1733 | 0.043245 | 0.010795 | 48.2749 | 49.4482 | -0.8517 | -0.017917 | 48.8615 | 0.58665 | 48.666 | 1.023 | 0.012283 | 1.0267 | 0.012326
233.5 | 0.026073 | 0.043245 | 0.0094369 | 48.1916 | 48.2177 | -0.7684 | -0.016165 | 48.2046 | 0.013037 | 48.2003 | 1.0093 | 0.00027295 | 1.0129 | 0.00027392
233.52 | -1.408 | 0.04194 | 0.0076496 | 48.6107 | 47.2027 | -1.1875 | -0.024981 | 47.9067 | -0.70398 | 48.1414 | 1.003 | -0.014739 | 1.0066 | -0.014792
233.54 | -2.5291 | 0.04194 | 0.0061483 | 48.6523 | 46.1232 | -1.2291 | -0.025856 | 47.3878 | -1.2645 | 47.8093 | 0.99216 | -0.026476 | 0.99569 | -0.02657
233.56 | -3.6502 | 0.04194 | 0.004504 | 48.4466 | 44.7964 | -1.0234 | -0.021529 | 46.6215 | -1.8251 | 47.2299 | 0.97612 | -0.038213 | 0.97959 | -0.038349
233.58 | -4.8235 | 0.040635 | 0.0029311 | 48.5604 | 43.7369 | -1.1372 | -0.023923 | 46.1486 | -2.4118 | 46.9526 | 0.96622 | -0.050495 | 0.96966 | -0.050675
233.6 | -5.9447 | 0.040635 | 0.0013583 | 48.869 | 42.9243 | -1.4458 | -0.030415 | 45.8967 | -2.9723 | 46.8874 | 0.96094 | -0.062232 | 0.96436 | -0.062454
233.62 | -7.0137 | 0.038771 | -0.00014298 | 48.8481 | 41.8344 | -1.4249 | -0.029975 | 45.3413 | -3.5068 | 46.5102 | 0.94931 | -0.073423 | 0.95269 | -0.073685
233.64 | -7.9002 | 0.038771 | -0.0014298 | 48.5953 | 40.6951 | -1.1721 | -0.024657 | 44.6452 | -3.9501 | 45.9619 | 0.93474 | -0.082703 | 0.93807 | -0.082998
233.66 | -8.6302 | 0.038771 | -0.0026452 | 48.7122 | 40.082 | -1.289 | -0.027116 | 44.3971 | -4.3151 | 45.8355 | 0.92955 | -0.090346 | 0.93286 | -0.090668
233.68 | -9.0213 | 0.037653 | -0.0035031 | 49.6227 | 40.6014 | -1.1995 | -0.025233 | 45.112 | -4.5107 | 46.6156 | 0.94451 | -0.09444 | 0.94788 | -0.094776
233.7 | -9.5428 | 0.037653 | -0.0044325 | 49.3546 | 39.8118 | -0.9314 | -0.019593 | 44.5832 | -4.7714 | 46.1737 | 0.93344 | -0.099899 | 0.93677 | -0.10025
233.72 | -9.8035 | 0.037653 | -0.0050044 | 49.3895 | 39.586 | -0.9663 | -0.020328 | 44.4877 | -4.9018 | 46.1217 | 0.93144 | -0.10263 | 0.93476 | -0.10299
233.74 | -10.0643 | 0.036535 | -0.0052904 | 49.1758 | 39.1115 | -0.7526 | -0.015832 | 44.1437 | -5.0321 | 45.821 | 0.92424 | -0.10536 | 0.92753 | -0.10573
233.76 | -10.0121 | 0.036535 | -0.0053618 | 49.3129 | 39.3008 | -0.8897 | -0.018716 | 44.3068 | -5.0061 | 45.9755 | 0.92766 | -0.10481 | 0.93096 | -0.10519
233.78 | -9.8817 | 0.035975 | -0.0052189 | 49.063 | 39.1813 | -0.6398 | -0.013459 | 44.1221 | -4.9409 | 45.7691 | 0.92379 | -0.10345 | 0.92708 | -0.10382
233.8 | -9.621 | 0.035975 | -0.0050044 | 48.8635 | 39.2425 | -0.4403 | -0.0092624 | 44.053 | -4.8105 | 45.6565 | 0.92234 | -0.10072 | 0.92563 | -0.10108
233.82 | -9.3081 | 0.035975 | -0.0045754 | 48.7684 | 39.4603 | -0.3452 | -0.0072618 | 44.1143 | -4.6541 | 45.6657 | 0.92363 | -0.097443 | 0.92691 | -0.097789
233.84 | -8.9692 | 0.035789 | -0.003932 | 48.856 | 39.8868 | -0.4328 | -0.0091046 | 44.3714 | -4.4846 | 45.8663 | 0.92901 | -0.093894 | 0.93232 | -0.094229
233.86 | -8.4477 | 0.035789 | -0.0029311 | 48.4077 | 39.96 | 0.0155 | 0.00032607 | 44.1838 | -4.2239 | 45.5918 | 0.92508 | -0.088435 | 0.92837 | -0.08875
233.88 | -7.2223 | 0.036162 | -0.0013583 | 48.3515 | 41.1292 | 0.0717 | 0.0015083 | 44.7404 | -3.6111 | 45.9441 | 0.93673 | -0.075607 | 0.94007 | -0.075876
233.9 | -5.9186 | 0.036162 | 0.00014298 | 48.1021 | 42.1835 | 0.3211 | 0.0067549 | 45.1428 | -2.9593 | 46.1292 | 0.94516 | -0.061959 | 0.94852 | -0.06218
233.92 | -5.0843 | 0.036162 | 0.0012154 | 47.6848 | 42.6005 | 0.7384 | 0.015533 | 45.1427 | -2.5421 | 45.99 | 0.94516 | -0.053225 | 0.94852 | -0.053414
233.94 | -3.8849 | 0.037094 | 0.0025737 | 46.4351 | 42.5502 | 0.9881 | 0.020786 | 44.4926 | -1.9425 | 45.1401 | 0.93155 | -0.040669 | 0.93486 | -0.040814
233.96 | -2.5812 | 0.037094 | 0.0041465 | 46.1814 | 43.6002 | 1.2418 | 0.026123 | 44.8908 | -1.2906 | 45.321 | 0.93988 | -0.027022 | 0.94323 | -0.027118
233.98 | -1.1994 | 0.037094 | 0.0058623 | 46.2548 | 45.0554 | 1.1684 | 0.024579 | 45.6551 | -0.59968 | 45.855 | 0.95588 | -0.012556 | 0.95929 | -0.0126
234 | -0.18251 | 0.038212 | 0.0073636 | 46.1336 | 45.9511 | 1.2896 | 0.027129 | 46.0423 | -0.091256 | 46.0728 | 0.96399 | -0.0019106 | 0.96742 | -0.0019174
234.02 | 1.2515 | 0.038212 | 0.0090794 | 45.978 | 47.2295 | 1.4452 | 0.030402 | 46.6038 | 0.62576 | 46.3952 | 0.97575 | 0.013102 | 0.97922 | 0.013148
234.04 | 2.3727 | 0.039517 | 0.010795 | 45.9675 | 48.3402 | 1.4557 | 0.030623 | 47.1538 | 1.1863 | 46.7584 | 0.98726 | 0.024838 | 0.99078 | 0.024927
234.06 | 3.7545 | 0.039517 | 0.012368 | 45.8169 | 49.5714 | 1.6063 | 0.033791 | 47.6942 | 1.8773 | 47.0684 | 0.99858 | 0.039305 | 1.0021 | 0.039445
234.08 | 4.7975 | 0.039517 | 0.013726 | 45.7299 | 50.5274 | 1.6933 | 0.035621 | 48.1286 | 2.3987 | 47.3291 | 1.0077 | 0.050222 | 1.0113 | 0.050401
234.1 | 5.9447 | 0.041195 | 0.015156 | 46.1318 | 52.0765 | 1.2914 | 0.027167 | 49.1041 | 2.9723 | 48.1134 | 1.0281 | 0.062232 | 1.0318 | 0.062454
234.12 | 6.9615 | 0.041195 | 0.016514 | 46.0455 | 53.007 | 1.3777 | 0.028982 | 49.5263 | 3.4808 | 48.366 | 1.0369 | 0.072877 | 1.0406 | 0.073137
234.14 | 7.9262 | 0.042499 | 0.017587 | 45.1661 | 53.0923 | 1.2571 | 0.026445 | 49.1292 | 3.9631 | 47.8082 | 1.0286 | 0.082976 | 1.0323 | 0.083272
234.16 | 8.5259 | 0.042499 | 0.018516 | 45.025 | 53.5509 | 1.3982 | 0.029413 | 49.288 | 4.263 | 47.867 | 1.0319 | 0.089254 | 1.0356 | 0.089572
234.18 | 9.1778 | 0.042499 | 0.019374 | 44.722 | 53.8998 | 1.7012 | 0.035787 | 49.3109 | 4.5889 | 47.7813 | 1.0324 | 0.096078 | 1.0361 | 0.09642
234.2 | 9.6992 | 0.043804 | 0.020161 | 45.1716 | 54.8708 | 1.2516 | 0.026329 | 50.0212 | 4.8496 | 48.4047 | 1.0473 | 0.10154 | 1.051 | 0.1019
234.22 | 10.1164 | 0.043804 | 0.020661 | 45.3377 | 55.4541 | 1.0855 | 0.022835 | 50.3959 | 5.0582 | 48.7098 | 1.0551 | 0.1059 | 1.0589 | 0.10628
234.24 | 10.4293 | 0.043804 | 0.020947 | 45.3542 | 55.7835 | 1.069 | 0.022488 | 50.5688 | 5.2146 | 48.8306 | 1.0588 | 0.10918 | 1.0625 | 0.10957
234.26 | 10.5336 | 0.04455 | 0.021233 | 45.3436 | 55.8772 | 1.0796 | 0.022711 | 50.6104 | 5.2668 | 48.8548 | 1.0596 | 0.11027 | 1.0634 | 0.11066
234.28 | 10.325 | 0.04455 | 0.021233 | 45.7522 | 56.0772 | 0.671 | 0.014116 | 50.9147 | 5.1625 | 49.1939 | 1.066 | 0.10809 | 1.0698 | 0.10847
234.3 | 9.986 | 0.044923 | 0.020732 | 45.691 | 55.677 | 0.7322 | 0.015403 | 50.684 | 4.993 | 49.0197 | 1.0612 | 0.10454 | 1.065 | 0.10491
234.32 | 9.5167 | 0.044923 | 0.019875 | 45.5844 | 55.1011 | 0.8388 | 0.017646 | 50.3428 | 4.7584 | 48.7566 | 1.054 | 0.099626 | 1.0578 | 0.099981
234.34 | 8.8127 | 0.044923 | 0.019088 | 45.7632 | 54.5759 | 0.66 | 0.013884 | 50.1696 | 4.4064 | 48.7008 | 1.0504 | 0.092256 | 1.0541 | 0.092585
234.36 | 8.2131 | 0.045109 | 0.01823 | 45.9678 | 54.1809 | 0.4554 | 0.0095801 | 50.0743 | 4.1065 | 48.7055 | 1.0484 | 0.085979 | 1.0521 | 0.086285
234.38 | 7.0658 | 0.045109 | 0.017015 | 45.8348 | 52.9006 | 0.5884 | 0.012378 | 49.3677 | 3.5329 | 48.1901 | 1.0336 | 0.073969 | 1.0373 | 0.074232
234.4 | 6.2054 | 0.045109 | 0.016157 | 46.251 | 52.4564 | 0.1722 | 0.0036225 | 49.3537 | 3.1027 | 48.3195 | 1.0333 | 0.064962 | 1.037 | 0.065193
234.42 | 4.8757 | 0.044736 | 0.01487 | 47.437 | 52.3127 | -0.0138 | -0.0002903 | 49.8748 | 2.4378 | 49.0622 | 1.0442 | 0.051041 | 1.048 | 0.051223
234.44 | 3.7285 | 0.044736 | 0.013726 | 47.8057 | 51.5342 | -0.3825 | -0.0080465 | 49.6699 | 1.8642 | 49.0485 | 1.0399 | 0.039032 | 1.0436 | 0.039171
234.46 | 2.5812 | 0.043618 | 0.012368 | 47.7752 | 50.3564 | -0.352 | -0.0074049 | 49.0658 | 1.2906 | 48.6356 | 1.0273 | 0.027022 | 1.031 | 0.027118
234.48 | 1.2254 | 0.043618 | 0.010867 | 48.2683 | 49.4937 | -0.8451 | -0.017778 | 48.881 | 0.61272 | 48.6768 | 1.0234 | 0.012829 | 1.0271 | 0.012874
234.5 | -0.07822 | 0.043618 | 0.0093654 | 48.757 | 48.6788 | -1.3338 | -0.028059 | 48.7179 | -0.03911 | 48.7309 | 1.02 | -0.00081885 | 1.0236 | -0.00082176
234.52 | -1.5122 | 0.042499 | 0.0076496 | 48.4979 | 46.9857 | -1.0747 | -0.022608 | 47.7418 | -0.75612 | 47.9938 | 0.99957 | -0.015831 | 1.0031 | -0.015887
234.54 | -2.5812 | 0.042499 | 0.0061483 | 48.4579 | 45.8767 | -1.0347 | -0.021767 | 47.1673 | -1.2906 | 47.5975 | 0.98755 | -0.027022 | 0.99106 | -0.027118
234.56 | -3.7024 | 0.041008 | 0.0046469 | 48.3821 | 44.6797 | -0.9589 | -0.020172 | 46.5309 | -1.8512 | 47.148 | 0.97422 | -0.038759 | 0.97769 | -0.038897
234.58 | -4.8757 | 0.041008 | 0.0030741 | 48.8616 | 43.9859 | -1.4384 | -0.030259 | 46.4238 | -2.4378 | 47.2364 | 0.97198 | -0.051041 | 0.97544 | -0.051223
234.6 | -5.8143 | 0.041008 | 0.0015013 | 48.7509 | 42.9366 | -1.3277 | -0.02793 | 45.8437 | -2.9072 | 46.8128 | 0.95983 | -0.060867 | 0.96325 | -0.061084
234.62 | -6.9094 | 0.040076 | 0 | 48.569 | 41.6596 | -1.1458 | -0.024104 | 45.1143 | -3.4547 | 46.2659 | 0.94456 | -0.072331 | 0.94793 | -0.072589
234.64 | -7.7437 | 0.040076 | -0.0012154 | 49.0364 | 41.2927 | -1.6132 | -0.033936 | 45.1645 | -3.8719 | 46.4552 | 0.94561 | -0.081066 | 0.94898 | -0.081354
234.66 | -8.4999 | 0.040076 | -0.0024307 | 48.635 | 40.1351 | -1.2118 | -0.025492 | 44.3851 | -4.2499 | 45.8017 | 0.92929 | -0.088981 | 0.9326 | -0.089298
234.68 | -9.1517 | 0.038399 | -0.0033601 | 48.6805 | 39.5288 | -1.2573 | -0.026449 | 44.1047 | -4.5758 | 45.6299 | 0.92342 | -0.095805 | 0.92671 | -0.096146
234.7 | -9.3863 | 0.038399 | -0.004218 | 48.4305 | 39.0442 | -1.0073 | -0.02119 | 43.7373 | -4.6932 | 45.3017 | 0.91573 | -0.098261 | 0.91899 | -0.098611
234.72 | -9.8035 | 0.03728 | -0.0048614 | 49.4263 | 39.6228 | -1.0031 | -0.021102 | 44.5245 | -4.9018 | 46.1585 | 0.93221 | -0.10263 | 0.93553 | -0.10299
234.74 | -9.986 | 0.03728 | -0.0051474 | 49.0293 | 39.0433 | -0.6061 | -0.01275 | 44.0363 | -4.993 | 45.7006 | 0.92199 | -0.10454 | 0.92527 | -0.10491
234.76 | -9.8817 | 0.03728 | -0.0051474 | 49.1788 | 39.2971 | -0.7556 | -0.015895 | 44.2379 | -4.9409 | 45.8849 | 0.92621 | -0.10345 | 0.92951 | -0.10382
234.78 | -9.7253 | 0.036348 | -0.0050044 | 48.8693 | 39.144 | -0.4461 | -0.0093844 | 44.0067 | -4.8626 | 45.6275 | 0.92137 | -0.10181 | 0.92465 | -0.10217
234.8 | -9.4385 | 0.036348 | -0.0047184 | 48.7415 | 39.303 | -0.3183 | -0.006696 | 44.0223 | -4.7192 | 45.5953 | 0.9217 | -0.098807 | 0.92498 | -0.099159
234.82 | -9.2299 | 0.036348 | -0.0044325 | 48.595 | 39.3651 | -0.1718 | -0.0036141 | 43.98 | -4.615 | 45.5184 | 0.92081 | -0.096624 | 0.92409 | -0.096968
234.84 | -8.9431 | 0.035975 | -0.003789 | 48.8585 | 39.9154 | -0.4353 | -0.0091572 | 44.3869 | -4.4716 | 45.8775 | 0.92933 | -0.093621 | 0.93264 | -0.093955
234.86 | -8.1088 | 0.035975 | -0.0028597 | 48.1462 | 40.0374 | 0.277 | 0.0058271 | 44.0918 | -4.0544 | 45.4433 | 0.92315 | -0.084887 | 0.92644 | -0.085189
234.88 | -7.1701 | 0.035975 | -0.0015013 | 48.1426 | 40.9725 | 0.2806 | 0.0059029 | 44.5575 | -3.5851 | 45.7526 | 0.9329 | -0.075061 | 0.93623 | -0.075328
234.9 | -5.9447 | 0.035975 | 0.00014298 | 47.9451 | 42.0004 | 0.4781 | 0.010058 | 44.9728 | -2.9723 | 45.9635 | 0.9416 | -0.062232 | 0.94495 | -0.062454
234.92 | -4.8496 | 0.035975 | 0.0013583 | 47.4552 | 42.6056 | 0.968 | 0.020363 | 45.0304 | -2.4248 | 45.8387 | 0.9428 | -0.050768 | 0.94616 | -0.050949
234.94 | -3.7024 | 0.036907 | 0.0027167 | 46.5531 | 42.8507 | 0.8701 | 0.018304 | 44.7019 | -1.8512 | 45.319 | 0.93593 | -0.038759 | 0.93926 | -0.038897
234.96 | -2.503 | 0.036907 | 0.004218 | 46.3444 | 43.8414 | 1.0788 | 0.022694 | 45.0929 | -1.2515 | 45.5101 | 0.94411 | -0.026203 | 0.94748 | -0.026296
234.98 | -1.1733 | 0.038026 | 0.0058623 | 46.014 | 44.8407 | 1.4092 | 0.029645 | 45.4274 | -0.58665 | 45.6229 | 0.95112 | -0.012283 | 0.9545 | -0.012326
235 | -0.07822 | 0.038026 | 0.0072921 | 45.8513 | 45.7731 | 1.5719 | 0.033067 | 45.8122 | -0.03911 | 45.8252 | 0.95917 | -0.00081885 | 0.96259 | -0.00082176
235.02 | 1.1994 | 0.038026 | 0.0090794 | 45.7864 | 46.9858 | 1.6368 | 0.034433 | 46.3861 | 0.59968 | 46.1862 | 0.97119 | 0.012556 | 0.97465 | 0.0126
235.04 | 2.5552 | 0.039331 | 0.010724 | 45.5713 | 48.1265 | 1.8519 | 0.038958 | 46.8489 | 1.2776 | 46.423 | 0.98088 | 0.026749 | 0.98437 | 0.026844
235.06 | 3.7806 | 0.039331 | 0.012368 | 45.5909 | 49.3715 | 1.8323 | 0.038545 | 47.4812 | 1.8903 | 46.8511 | 0.99412 | 0.039577 | 0.99766 | 0.039718
235.08 | 4.8496 | 0.039331 | 0.013798 | 45.7796 | 50.6292 | 1.6436 | 0.034576 | 48.2044 | 2.4248 | 47.3961 | 1.0093 | 0.050768 | 1.0129 | 0.050949
235.1 | 6.049 | 0.041195 | 0.015156 | 45.8771 | 51.9261 | 1.5461 | 0.032525 | 48.9016 | 3.0245 | 47.8934 | 1.0239 | 0.063324 | 1.0275 | 0.063549
235.12 | 6.9615 | 0.041195 | 0.016514 | 45.7809 | 52.7424 | 1.6423 | 0.034548 | 49.2617 | 3.4808 | 48.1014 | 1.0314 | 0.072877 | 1.0351 | 0.073137
235.14 | 7.822 | 0.042313 | 0.017587 | 44.5843 | 52.4063 | 1.8389 | 0.038684 | 48.4953 | 3.911 | 47.1916 | 1.0153 | 0.081884 | 1.019 | 0.082176
235.16 | 8.4477 | 0.042313 | 0.018516 | 44.7017 | 53.1494 | 1.7215 | 0.036215 | 48.9256 | 4.2239 | 47.5176 | 1.0244 | 0.088435 | 1.028 | 0.08875
235.18 | 9.0995 | 0.042313 | 0.019446 | 45.2217 | 54.3212 | 1.2015 | 0.025275 | 49.7715 | 4.5498 | 48.2549 | 1.0421 | 0.095259 | 1.0458 | 0.095598
235.2 | 9.621 | 0.043804 | 0.020018 | 44.8997 | 54.5207 | 1.5235 | 0.032049 | 49.7102 | 4.8105 | 48.1067 | 1.0408 | 0.10072 | 1.0445 | 0.10108
235.22 | 9.9339 | 0.043804 | 0.020661 | 45.0373 | 54.9712 | 1.3859 | 0.029155 | 50.0042 | 4.9669 | 48.3486 | 1.0469 | 0.10399 | 1.0507 | 0.10436
235.24 | 10.3771 | 0.043804 | 0.02109 | 45.1471 | 55.5242 | 1.2761 | 0.026845 | 50.3357 | 5.1886 | 48.6061 | 1.0539 | 0.10863 | 1.0576 | 0.10902
235.26 | 10.2468 | 0.044736 | 0.021304 | 45.1521 | 55.3989 | 1.2711 | 0.02674 | 50.2755 | 5.1234 | 48.5677 | 1.0526 | 0.10727 | 1.0564 | 0.10765
235.28 | 10.2468 | 0.044736 | 0.021233 | 45.1986 | 55.4454 | 1.2246 | 0.025761 | 50.322 | 5.1234 | 48.6142 | 1.0536 | 0.10727 | 1.0573 | 0.10765
235.3 | 9.8296 | 0.045295 | 0.020732 | 45.6388 | 55.4684 | 0.7844 | 0.016501 | 50.5536 | 4.9148 | 48.9153 | 1.0584 | 0.1029 | 1.0622 | 0.10327
235.32 | 9.2038 | 0.045295 | 0.019875 | 45.7053 | 54.9091 | 0.7179 | 0.015102 | 50.3072 | 4.6019 | 48.7732 | 1.0533 | 0.096351 | 1.057 | 0.096694
235.34 | 8.4999 | 0.045295 | 0.019088 | 46.0358 | 54.5357 | 0.3874 | 0.0081496 | 50.2857 | 4.2499 | 48.8691 | 1.0528 | 0.088981 | 1.0566 | 0.089298
235.36 | 7.7437 | 0.045295 | 0.01823 | 47.2844 | 55.0281 | 0.1388 | 0.0029199 | 51.1563 | 3.8719 | 49.8656 | 1.0711 | 0.081066 | 1.0749 | 0.081354
235.38 | 6.9094 | 0.045295 | 0.017158 | 47.3428 | 54.2522 | 0.0804 | 0.0016913 | 50.7975 | 3.4547 | 49.6459 | 1.0636 | 0.072331 | 1.0673 | 0.072589
235.4 | 5.9708 | 0.045109 | 0.016157 | 47.3738 | 53.3446 | 0.0494 | 0.0010392 | 50.3592 | 2.9854 | 49.3641 | 1.0544 | 0.062505 | 1.0581 | 0.062728
235.42 | 4.8235 | 0.045109 | 0.015013 | 47.4641 | 52.2876 | -0.0409 | -0.0008604 | 49.8759 | 2.4118 | 49.0719 | 1.0443 | 0.050495 | 1.048 | 0.050675
235.44 | 3.8067 | 0.045109 | 0.013798 | 47.8835 | 51.6902 | -0.4603 | -0.0096831 | 49.7868 | 1.9033 | 49.1524 | 1.0424 | 0.03985 | 1.0461 | 0.039992
235.46 | 2.5812 | 0.044177 | 0.012511 | 48.0098 | 50.591 | -0.5866 | -0.01234 | 49.3004 | 1.2906 | 48.8702 | 1.0322 | 0.027022 | 1.0359 | 0.027118
235.48 | 0.99078 | 0.044177 | 0.010938 | 48.2976 | 49.2884 | -0.8744 | -0.018394 | 48.793 | 0.49539 | 48.6279 | 1.0216 | 0.010372 | 1.0252 | 0.010409
235.5 | -0.15644 | 0.044177 | 0.0094369 | 48.3797 | 48.2233 | -0.9565 | -0.020122 | 48.3015 | -0.07822 | 48.3276 | 1.0113 | -0.0016377 | 1.0149 | -0.0016435
235.52 | -1.3819 | 0.043245 | 0.0077211 | 48.7418 | 47.3599 | -1.3186 | -0.027739 | 48.0509 | -0.69094 | 48.2812 | 1.006 | -0.014466 | 1.0096 | -0.014518
235.54 | -2.477 | 0.043245 | 0.0062912 | 48.7668 | 46.2898 | -1.3436 | -0.028265 | 47.5283 | -1.2385 | 47.9411 | 0.9951 | -0.02593 | 0.99865 | -0.026022
235.56 | -3.8067 | 0.041381 | 0.004504 | 48.9346 | 45.1279 | -1.5114 | -0.031795 | 47.0313 | -1.9033 | 47.6657 | 0.9847 | -0.03985 | 0.9882 | -0.039992
235.58 | -4.7714 | 0.041381 | 0.0030741 | 48.5627 | 43.7913 | -1.1395 | -0.023971 | 46.177 | -2.3857 | 46.9722 | 0.96681 | -0.04995 | 0.97025 | -0.050127
235.6 | -5.9447 | 0.041381 | 0.0015013 | 49.0493 | 43.1046 | -1.6261 | -0.034208 | 46.077 | -2.9723 | 47.0677 | 0.96472 | -0.062232 | 0.96815 | -0.062454
235.62 | -6.779 | 0.03989 | 7.1491e-05 | 48.9089 | 42.1299 | -1.4857 | -0.031254 | 45.5194 | -3.3895 | 46.6492 | 0.95304 | -0.070967 | 0.95644 | -0.071219
235.64 | -7.7177 | 0.03989 | -0.0012868 | 48.8472 | 41.1295 | -1.424 | -0.029956 | 44.9884 | -3.8588 | 46.2746 | 0.94193 | -0.080793 | 0.94528 | -0.08108
235.66 | -8.552 | 0.038212 | -0.0024307 | 48.7197 | 40.1677 | -1.2965 | -0.027274 | 44.4437 | -4.276 | 45.869 | 0.93052 | -0.089527 | 0.93383 | -0.089846
235.68 | -8.9692 | 0.038212 | -0.0034316 | 48.7351 | 39.7659 | -1.3119 | -0.027598 | 44.2505 | -4.4846 | 45.7454 | 0.92648 | -0.093894 | 0.92978 | -0.094229
235.7 | -9.4906 | 0.038212 | -0.0042895 | 48.9084 | 39.4178 | -1.4852 | -0.031244 | 44.1631 | -4.7453 | 45.7449 | 0.92465 | -0.099353 | 0.92794 | -0.099707
235.72 | -9.7514 | 0.037094 | -0.0047899 | 49.7257 | 39.9743 | -1.3025 | -0.0274 | 44.85 | -4.8757 | 46.4752 | 0.93903 | -0.10208 | 0.94237 | -0.10245
235.74 | -9.986 | 0.037094 | -0.0052904 | 49.2803 | 39.2943 | -0.8571 | -0.01803 | 44.2873 | -4.993 | 45.9516 | 0.92725 | -0.10454 | 0.93055 | -0.10491
235.76 | -9.8296 | 0.037094 | -0.0052189 | 49.6511 | 39.8215 | -1.2279 | -0.025831 | 44.7363 | -4.9148 | 46.3746 | 0.93665 | -0.1029 | 0.93998 | -0.10327
235.78 | -9.6992 | 0.036162 | -0.0051474 | 49.3284 | 39.6292 | -0.9052 | -0.019042 | 44.4788 | -4.8496 | 46.0953 | 0.93126 | -0.10154 | 0.93457 | -0.1019
235.8 | -9.5167 | 0.036162 | -0.0048614 | 49.3417 | 39.825 | -0.9185 | -0.019322 | 44.5833 | -4.7584 | 46.1695 | 0.93345 | -0.099626 | 0.93677 | -0.099981
235.82 | -9.0213 | 0.035603 | -0.0045754 | 49.0746 | 40.0533 | -0.6514 | -0.013703 | 44.5639 | -4.5107 | 46.0675 | 0.93304 | -0.09444 | 0.93636 | -0.094776
235.84 | -8.7084 | 0.035603 | -0.003932 | 48.7042 | 39.9958 | -0.281 | -0.0059113 | 44.35 | -4.3542 | 45.8014 | 0.92856 | -0.091165 | 0.93187 | -0.091489
235.86 | -8.0827 | 0.035603 | -0.0030026 | 48.4197 | 40.337 | 0.0035 | 7.3628e-05 | 44.3784 | -4.0413 | 45.7255 | 0.92915 | -0.084614 | 0.93246 | -0.084915
235.88 | -6.9876 | 0.035603 | -0.0015728 | 48.5056 | 41.518 | -0.0824 | -0.0017334 | 45.0118 | -3.4938 | 46.1764 | 0.94242 | -0.07315 | 0.94577 | -0.073411
235.9 | -5.7882 | 0.035603 | 7.1491e-05 | 47.9796 | 42.1914 | 0.4436 | 0.0093318 | 45.0855 | -2.8941 | 46.0502 | 0.94396 | -0.060595 | 0.94732 | -0.06081
235.92 | -4.9018 | 0.035603 | 0.0012154 | 47.5928 | 42.691 | 0.8304 | 0.017469 | 45.1419 | -2.4509 | 45.9589 | 0.94514 | -0.051314 | 0.94851 | -0.051497
235.94 | -3.6763 | 0.036348 | 0.0025737 | 46.5501 | 42.8738 | 0.8731 | 0.018367 | 44.7119 | -1.8382 | 45.3247 | 0.93614 | -0.038486 | 0.93947 | -0.038623
235.96 | -2.503 | 0.036348 | 0.004075 | 46.117 | 43.614 | 1.3062 | 0.027478 | 44.8655 | -1.2515 | 45.2827 | 0.93935 | -0.026203 | 0.9427 | -0.026296
235.98 | -1.0429 | 0.03728 | 0.0057193 | 46.0894 | 45.0465 | 1.3338 | 0.028059 | 45.5679 | -0.52146 | 45.7418 | 0.95406 | -0.010918 | 0.95746 | -0.010957
236 | 0 | 0.03728 | 0.0072206 | 46.0927 | 46.0927 | 1.3305 | 0.027989 | 46.0927 | 0 | 46.0927 | 0.96505 | 0 | 0.96848 | 0
236.02 | 1.3037 | 0.03728 | 0.0090079 | 45.6718 | 46.9755 | 1.7514 | 0.036844 | 46.3236 | 0.65183 | 46.1064 | 0.96988 | 0.013647 | 0.97334 | 0.013696
236.04 | 2.6073 | 0.039144 | 0.010724 | 45.9247 | 48.532 | 1.4985 | 0.031523 | 47.2284 | 1.3037 | 46.7938 | 0.98882 | 0.027295 | 0.99235 | 0.027392
236.06 | 3.6242 | 0.039144 | 0.012225 | 45.7134 | 49.3376 | 1.7098 | 0.035968 | 47.5255 | 1.8121 | 46.9215 | 0.99504 | 0.03794 | 0.99859 | 0.038075
236.08 | 4.9278 | 0.040449 | 0.013798 | 45.1013 | 50.0291 | 1.3219 | 0.027808 | 47.5652 | 2.4639 | 46.7439 | 0.99588 | 0.051587 | 0.99942 | 0.051771
236.1 | 6.0751 | 0.040449 | 0.015156 | 44.7709 | 50.846 | 1.6523 | 0.034759 | 47.8084 | 3.0375 | 46.7959 | 1.001 | 0.063597 | 1.0045 | 0.063823
236.12 | 7.0137 | 0.040449 | 0.016514 | 44.6172 | 51.6309 | 1.806 | 0.037992 | 48.124 | 3.5068 | 46.9551 | 1.0076 | 0.073423 | 1.0112 | 0.073685
236.14 | 7.9002 | 0.04194 | 0.017587 | 44.9988 | 52.899 | 1.4244 | 0.029965 | 48.9489 | 3.9501 | 47.6322 | 1.0248 | 0.082703 | 1.0285 | 0.082998
236.16 | 8.3695 | 0.04194 | 0.018373 | 44.9725 | 53.342 | 1.4507 | 0.030518 | 49.1572 | 4.1847 | 47.7623 | 1.0292 | 0.087616 | 1.0329 | 0.087928
236.18 | 9.1517 | 0.04194 | 0.019303 | 45.0044 | 54.1561 | 1.4188 | 0.029847 | 49.5802 | 4.5758 | 48.055 | 1.0381 | 0.095805 | 1.0418 | 0.096146
236.2 | 9.5428 | 0.043059 | 0.020089 | 45.0232 | 54.566 | 1.4 | 0.029451 | 49.7946 | 4.7714 | 48.2041 | 1.0426 | 0.099899 | 1.0463 | 0.10025
236.22 | 9.96 | 0.043059 | 0.02059 | 44.8089 | 54.7689 | 1.6143 | 0.033959 | 49.7889 | 4.98 | 48.1289 | 1.0424 | 0.10427 | 1.0461 | 0.10464
236.24 | 9.986 | 0.044177 | 0.020947 | 45.4229 | 55.4089 | 1.0003 | 0.021043 | 50.4159 | 4.993 | 48.7516 | 1.0556 | 0.10454 | 1.0593 | 0.10491
236.26 | 10.2728 | 0.044177 | 0.021233 | 45.4343 | 55.7071 | 0.9889 | 0.020803 | 50.5707 | 5.1364 | 48.8586 | 1.0588 | 0.10754 | 1.0626 | 0.10792
236.28 | 10.0382 | 0.044177 | 0.02109 | 45.61 | 55.6482 | 0.8132 | 0.017107 | 50.6291 | 5.0191 | 48.9561 | 1.06 | 0.10509 | 1.0638 | 0.10546
236.3 | 9.6732 | 0.044923 | 0.020732 | 45.6203 | 55.2935 | 0.8029 | 0.01689 | 50.4569 | 4.8366 | 48.8447 | 1.0564 | 0.10126 | 1.0602 | 0.10162
236.32 | 9.0213 | 0.044923 | 0.019875 | 45.7653 | 54.7866 | 0.6579 | 0.01384 | 50.276 | 4.5107 | 48.7724 | 1.0526 | 0.09444 | 1.0564 | 0.094776
236.34 | 8.3695 | 0.044923 | 0.019088 | 46.1429 | 54.5124 | 0.2803 | 0.0058966 | 50.3276 | 4.1847 | 48.9327 | 1.0537 | 0.087616 | 1.0575 | 0.087928
236.36 | 7.483 | 0.045109 | 0.018087 | 46.5314 | 54.0144 | -0.1082 | -0.0022762 | 50.2729 | 3.7415 | 49.0257 | 1.0526 | 0.078336 | 1.0563 | 0.078615
236.38 | 6.753 | 0.045109 | 0.017158 | 46.5007 | 53.2537 | -0.0775 | -0.0016303 | 49.8772 | 3.3765 | 48.7517 | 1.0443 | 0.070694 | 1.048 | 0.070945
236.4 | 5.7622 | 0.045109 | 0.016086 | 47.8517 | 53.6139 | -0.4285 | -0.0090142 | 50.7328 | 2.8811 | 49.7724 | 1.0622 | 0.060322 | 1.066 | 0.060536
236.42 | 4.615 | 0.045109 | 0.01487 | 47.949 | 52.564 | -0.5258 | -0.011061 | 50.2565 | 2.3075 | 49.4873 | 1.0522 | 0.048312 | 1.056 | 0.048484
236.44 | 3.5981 | 0.045109 | 0.013655 | 48.1634 | 51.7615 | -0.7402 | -0.015571 | 49.9624 | 1.799 | 49.3628 | 1.0461 | 0.037667 | 1.0498 | 0.037801
236.46 | 2.3727 | 0.044363 | 0.012297 | 48.0355 | 50.4082 | -0.6123 | -0.012881 | 49.2218 | 1.1863 | 48.8264 | 1.0306 | 0.024838 | 1.0342 | 0.024927
236.48 | 1.1472 | 0.044363 | 0.010867 | 48.2487 | 49.3959 | -0.8255 | -0.017366 | 48.8223 | 0.57361 | 48.6311 | 1.0222 | 0.01201 | 1.0258 | 0.012052
236.5 | -0.052146 | 0.044363 | 0.0092939 | 48.7735 | 48.7214 | -1.3503 | -0.028406 | 48.7474 | -0.026073 | 48.7561 | 1.0206 | -0.0005459 | 1.0243 | -0.00054784
236.52 | -1.3558 | 0.042872 | 0.0077211 | 48.5804 | 47.2246 | -1.1572 | -0.024344 | 47.9025 | -0.6779 | 48.1285 | 1.0029 | -0.014193 | 1.0065 | -0.014244
236.54 | -2.503 | 0.042872 | 0.0061483 | 48.8403 | 46.3373 | -1.4171 | -0.029811 | 47.5888 | -1.2515 | 48.006 | 0.99637 | -0.026203 | 0.99992 | -0.026296
236.56 | -3.6763 | 0.041567 | 0.0047184 | 48.823 | 45.1467 | -1.3998 | -0.029447 | 46.9848 | -1.8382 | 47.5976 | 0.98373 | -0.038486 | 0.98723 | -0.038623
236.58 | -4.7714 | 0.041567 | 0.0030026 | 48.8875 | 44.1161 | -1.4643 | -0.030804 | 46.5018 | -2.3857 | 47.297 | 0.97361 | -0.04995 | 0.97708 | -0.050127
236.6 | -6.0751 | 0.041567 | 0.0015013 | 49.1436 | 43.0685 | -1.7204 | -0.036191 | 46.1061 | -3.0375 | 47.1186 | 0.96533 | -0.063597 | 0.96876 | -0.063823
236.62 | -6.753 | 0.040076 | 7.1491e-05 | 50.0994 | 43.3464 | -1.6762 | -0.035262 | 46.7229 | -3.3765 | 47.8484 | 0.97824 | -0.070694 | 0.98173 | -0.070945
236.64 | -7.6655 | 0.040076 | -0.0012868 | 50.0657 | 42.4002 | -1.6425 | -0.034553 | 46.2329 | -3.8328 | 47.5105 | 0.96798 | -0.080247 | 0.97143 | -0.080533
236.66 | -8.3956 | 0.038585 | -0.0024307 | 49.7528 | 41.3572 | -1.3296 | -0.02797 | 45.555 | -4.1978 | 46.9543 | 0.95379 | -0.087889 | 0.95719 | -0.088202
236.68 | -9.0213 | 0.038585 | -0.0033601 | 49.7741 | 40.7528 | -1.3509 | -0.028418 | 45.2634 | -4.5107 | 46.767 | 0.94768 | -0.09444 | 0.95106 | -0.094776
236.7 | -9.4385 | 0.038585 | -0.0041465 | 50.0791 | 40.6406 | -1.6559 | -0.034835 | 45.3599 | -4.7192 | 46.9329 | 0.9497 | -0.098807 | 0.95308 | -0.099159
236.72 | -9.7253 | 0.037094 | -0.0047899 | 49.5156 | 39.7903 | -1.0924 | -0.02298 | 44.653 | -4.8626 | 46.2738 | 0.9349 | -0.10181 | 0.93823 | -0.10217
236.74 | -9.7774 | 0.037094 | -0.0052189 | 49.6523 | 39.8749 | -1.2291 | -0.025856 | 44.7636 | -4.8887 | 46.3932 | 0.93722 | -0.10236 | 0.94056 | -0.10272
236.76 | -9.621 | 0.037094 | -0.0052189 | 49.8961 | 40.2751 | -1.4729 | -0.030985 | 45.0856 | -4.8105 | 46.6891 | 0.94396 | -0.10072 | 0.94732 | -0.10108
236.78 | -9.5167 | 0.036535 | -0.0051474 | 49.0036 | 39.4869 | -0.5804 | -0.01221 | 44.2452 | -4.7584 | 45.8314 | 0.92637 | -0.099626 | 0.92966 | -0.099981
236.8 | -9.3342 | 0.036535 | -0.0049329 | 49.1403 | 39.8061 | -0.7171 | -0.015085 | 44.4732 | -4.6671 | 46.0289 | 0.93114 | -0.097715 | 0.93445 | -0.098063
236.82 | -9.1517 | 0.035975 | -0.0045754 | 48.843 | 39.6913 | -0.4198 | -0.0088312 | 44.2672 | -4.5758 | 45.7924 | 0.92682 | -0.095805 | 0.93013 | -0.096146
236.84 | -8.7084 | 0.035975 | -0.003932 | 48.6949 | 39.9865 | -0.2717 | -0.0057156 | 44.3407 | -4.3542 | 45.7921 | 0.92836 | -0.091165 | 0.93167 | -0.091489
236.86 | -8.0045 | 0.035975 | -0.0029311 | 48.668 | 40.6635 | -0.2448 | -0.0051498 | 44.6658 | -4.0022 | 45.9998 | 0.93517 | -0.083795 | 0.9385 | -0.084093
236.88 | -7.1962 | 0.036162 | -0.0013583 | 48.4167 | 41.2205 | 0.0065 | 0.00013674 | 44.8186 | -3.5981 | 46.018 | 0.93837 | -0.075334 | 0.94171 | -0.075602
236.9 | -5.684 | 0.036162 | 0.00014298 | 48.094 | 42.41 | 0.3292 | 0.0069253 | 45.252 | -2.842 | 46.1993 | 0.94745 | -0.059503 | 0.95082 | -0.059715
236.92 | -4.9278 | 0.036907 | 0.0011439 | 47.037 | 42.1092 | 0.3862 | 0.0081243 | 44.5731 | -2.4639 | 45.3944 | 0.93323 | -0.051587 | 0.93655 | -0.051771
236.94 | -3.7024 | 0.036907 | 0.0025737 | 46.6175 | 42.9151 | 0.8057 | 0.016949 | 44.7663 | -1.8512 | 45.3834 | 0.93728 | -0.038759 | 0.94061 | -0.038897
236.96 | -2.3727 | 0.036907 | 0.0042895 | 46.4515 | 44.0788 | 0.9717 | 0.020441 | 45.2652 | -1.1863 | 45.6606 | 0.94772 | -0.024838 | 0.9511 | -0.024927
236.98 | -1.1994 | 0.038026 | 0.0057193 | 46.2097 | 45.0103 | 1.2135 | 0.025528 | 45.61 | -0.59968 | 45.8099 | 0.95494 | -0.012556 | 0.95834 | -0.0126
237 | 0.18251 | 0.038026 | 0.0074351 | 46.1166 | 46.2991 | 1.3066 | 0.027486 | 46.2079 | 0.091256 | 46.1774 | 0.96746 | 0.0019106 | 0.9709 | 0.0019174
237.02 | 1.3297 | 0.038026 | 0.0089364 | 46.2585 | 47.5882 | 1.1647 | 0.024501 | 46.9234 | 0.66487 | 46.7017 | 0.98244 | 0.01392 | 0.98594 | 0.01397
237.04 | 2.5552 | 0.039703 | 0.010724 | 45.9725 | 48.5277 | 1.4507 | 0.030518 | 47.2501 | 1.2776 | 46.8242 | 0.98928 | 0.026749 | 0.9928 | 0.026844
237.06 | 3.7545 | 0.039703 | 0.012368 | 46.1152 | 49.8697 | 1.308 | 0.027516 | 47.9925 | 1.8773 | 47.3667 | 1.0048 | 0.039305 | 1.0084 | 0.039445
237.08 | 4.7975 | 0.041008 | 0.013655 | 46.0118 | 50.8093 | 1.4114 | 0.029691 | 48.4105 | 2.3987 | 47.611 | 1.0136 | 0.050222 | 1.0172 | 0.050401
237.1 | 5.9708 | 0.041008 | 0.015156 | 46.34 | 52.3108 | 1.0832 | 0.022787 | 49.3254 | 2.9854 | 48.3303 | 1.0327 | 0.062505 | 1.0364 | 0.062728
237.12 | 6.8833 | 0.041008 | 0.016372 | 46.0829 | 52.9662 | 1.3403 | 0.028195 | 49.5246 | 3.4417 | 48.3773 | 1.0369 | 0.072058 | 1.0406 | 0.072315
237.14 | 7.7959 | 0.042313 | 0.017587 | 45.2266 | 53.0225 | 1.1966 | 0.025172 | 49.1245 | 3.8979 | 47.8252 | 1.0285 | 0.081612 | 1.0322 | 0.081902
237.16 | 8.3434 | 0.042313 | 0.018516 | 45.2101 | 53.5535 | 1.2131 | 0.02552 | 49.3818 | 4.1717 | 47.9912 | 1.0339 | 0.087343 | 1.0376 | 0.087654
237.18 | 8.9952 | 0.043804 | 0.019374 | 44.8402 | 53.8354 | 1.583 | 0.033301 | 49.3378 | 4.4976 | 47.8386 | 1.033 | 0.094167 | 1.0367 | 0.094502
237.2 | 9.3863 | 0.043804 | 0.020089 | 45.0565 | 54.4428 | 1.3667 | 0.028751 | 49.7497 | 4.6932 | 48.1853 | 1.0416 | 0.098261 | 1.0453 | 0.098611
237.22 | 9.8557 | 0.043804 | 0.02059 | 45.2889 | 55.1446 | 1.1343 | 0.023862 | 50.2167 | 4.9278 | 48.5741 | 1.0514 | 0.10317 | 1.0551 | 0.10354
237.24 | 9.9078 | 0.04455 | 0.020947 | 45.5262 | 55.434 | 0.897 | 0.01887 | 50.4801 | 4.9539 | 48.8288 | 1.0569 | 0.10372 | 1.0607 | 0.10409
237.26 | 10.0903 | 0.04455 | 0.021233 | 45.185 | 55.2753 | 1.2382 | 0.026048 | 50.2302 | 5.0452 | 48.5484 | 1.0517 | 0.10563 | 1.0554 | 0.10601
237.28 | 9.986 | 0.04455 | 0.021233 | 45.8379 | 55.8239 | 0.5853 | 0.012313 | 50.8309 | 4.993 | 49.1666 | 1.0643 | 0.10454 | 1.068 | 0.10491
237.3 | 9.5167 | 0.045109 | 0.020804 | 45.7468 | 55.2635 | 0.6764 | 0.014229 | 50.5052 | 4.7584 | 48.919 | 1.0574 | 0.099626 | 1.0612 | 0.099981
237.32 | 9.0995 | 0.045109 | 0.019946 | 46.0444 | 55.1439 | 0.3788 | 0.0079687 | 50.5942 | 4.5498 | 49.0776 | 1.0593 | 0.095259 | 1.0631 | 0.095598
237.34 | 8.2652 | 0.045295 | 0.018945 | 46.2258 | 54.491 | 0.1974 | 0.0041526 | 50.3584 | 4.1326 | 48.9809 | 1.0544 | 0.086525 | 1.0581 | 0.086833
237.36 | 7.7437 | 0.045295 | 0.018302 | 46.6471 | 54.3908 | -0.2239 | -0.0047101 | 50.519 | 3.8719 | 49.2283 | 1.0577 | 0.081066 | 1.0615 | 0.081354
237.38 | 6.779 | 0.045295 | 0.017158 | 46.3079 | 53.0869 | 0.1153 | 0.0024255 | 49.6974 | 3.3895 | 48.5676 | 1.0405 | 0.070967 | 1.0442 | 0.071219
237.4 | 5.8404 | 0.045109 | 0.016229 | 47.8792 | 53.7196 | -0.456 | -0.0095927 | 50.7994 | 2.9202 | 49.826 | 1.0636 | 0.06114 | 1.0674 | 0.061358
237.42 | 4.7714 | 0.045109 | 0.01487 | 47.8528 | 52.6242 | -0.4296 | -0.0090373 | 50.2385 | 2.3857 | 49.4433 | 1.0518 | 0.04995 | 1.0556 | 0.050127
237.44 | 3.5981 | 0.044177 | 0.013726 | 47.9805 | 51.5786 | -0.5573 | -0.011724 | 49.7795 | 1.799 | 49.1799 | 1.0422 | 0.037667 | 1.0459 | 0.037801
237.46 | 2.3727 | 0.044177 | 0.012368 | 48.2468 | 50.6195 | -0.8236 | -0.017326 | 49.4331 | 1.1863 | 49.0377 | 1.035 | 0.024838 | 1.0387 | 0.024927
237.48 | 1.1733 | 0.044177 | 0.010867 | 48.8084 | 49.9817 | -1.3852 | -0.02914 | 49.395 | 0.58665 | 49.1995 | 1.0342 | 0.012283 | 1.0379 | 0.012326
237.5 | 0 | 0.042872 | 0.0093654 | 48.403 | 48.403 | -0.9798 | -0.020612 | 48.403 | 0 | 48.403 | 1.0134 | 0 | 1.017 | 0
237.52 | -1.3297 | 0.042872 | 0.0076496 | 48.4531 | 47.1234 | -1.0299 | -0.021666 | 47.7882 | -0.66487 | 48.0099 | 1.0005 | -0.01392 | 1.0041 | -0.01397
237.54 | -2.2423 | 0.042872 | 0.0062197 | 48.8416 | 46.5993 | -1.4184 | -0.029838 | 47.7205 | -1.1211 | 48.0942 | 0.99913 | -0.023474 | 1.0027 | -0.023557
237.56 | -3.572 | 0.041567 | 0.004504 | 48.7355 | 45.1635 | -1.3123 | -0.027606 | 46.9495 | -1.786 | 47.5448 | 0.98299 | -0.037394 | 0.98649 | -0.037527
237.58 | -4.7453 | 0.041567 | 0.0030026 | 48.5549 | 43.8096 | -1.1317 | -0.023807 | 46.1822 | -2.3727 | 46.9731 | 0.96692 | -0.049677 | 0.97036 | -0.049853
237.6 | -5.7622 | 0.040263 | 0.0014298 | 50.0123 | 44.2501 | -1.5891 | -0.033429 | 47.1312 | -2.8811 | 48.0916 | 0.98679 | -0.060322 | 0.9903 | -0.060536
237.62 | -6.779 | 0.040263 | 0 | 49.8917 | 43.1127 | -1.4685 | -0.030892 | 46.5022 | -3.3895 | 47.632 | 0.97362 | -0.070967 | 0.97709 | -0.071219
237.64 | -7.5091 | 0.040263 | -0.0012154 | 50.1097 | 42.6006 | -1.6865 | -0.035478 | 46.3552 | -3.7545 | 47.6067 | 0.97054 | -0.078609 | 0.974 | -0.078889
237.66 | -8.1348 | 0.038399 | -0.0025022 | 49.7988 | 41.664 | -1.3756 | -0.028938 | 45.7314 | -4.0674 | 47.0872 | 0.95748 | -0.08516 | 0.96089 | -0.085463
237.68 | -8.891 | 0.038399 | -0.0035746 | 49.7429 | 40.8519 | -1.3197 | -0.027762 | 45.2974 | -4.4455 | 46.7792 | 0.9484 | -0.093075 | 0.95177 | -0.093407
237.7 | -9.2821 | 0.037094 | -0.0042895 | 49.8452 | 40.5631 | -1.422 | -0.029914 | 45.2042 | -4.641 | 46.7512 | 0.94644 | -0.09717 | 0.94981 | -0.097516
237.72 | -9.4906 | 0.037094 | -0.0049329 | 49.7441 | 40.2535 | -1.3209 | -0.027787 | 44.9988 | -4.7453 | 46.5806 | 0.94214 | -0.099353 | 0.9455 | -0.099707
237.74 | -9.7253 | 0.037094 | -0.0053618 | 49.6469 | 39.9216 | -1.2237 | -0.025742 | 44.7843 | -4.8626 | 46.4051 | 0.93765 | -0.10181 | 0.94099 | -0.10217
237.76 | -9.4906 | 0.036162 | -0.0053618 | 49.6707 | 40.1801 | -1.2475 | -0.026243 | 44.9254 | -4.7453 | 46.5072 | 0.94061 | -0.099353 | 0.94396 | -0.099707
237.78 | -9.3081 | 0.036162 | -0.0051474 | 49.2093 | 39.9012 | -0.7861 | -0.016537 | 44.5552 | -4.6541 | 46.1066 | 0.93286 | -0.097443 | 0.93618 | -0.097789
237.8 | -9.256 | 0.036162 | -0.0050044 | 49.1537 | 39.8977 | -0.7305 | -0.015367 | 44.5257 | -4.628 | 46.0684 | 0.93224 | -0.096897 | 0.93556 | -0.097242
237.82 | -9.0213 | 0.035789 | -0.0046469 | 48.9913 | 39.97 | -0.5681 | -0.011951 | 44.4806 | -4.5107 | 45.9842 | 0.93129 | -0.09444 | 0.93461 | -0.094776
237.84 | -8.6042 | 0.035789 | -0.004075 | 49.0361 | 40.4319 | -0.6129 | -0.012893 | 44.734 | -4.3021 | 46.168 | 0.9366 | -0.090073 | 0.93994 | -0.090394
237.86 | -8.0827 | 0.035789 | -0.0031456 | 48.5081 | 40.4254 | -0.0849 | -0.001786 | 44.4668 | -4.0413 | 45.8139 | 0.931 | -0.084614 | 0.93432 | -0.084915
237.88 | -6.8051 | 0.035789 | -0.0015728 | 48.3024 | 41.4973 | 0.1208 | 0.0025412 | 44.8998 | -3.4026 | 46.034 | 0.94007 | -0.071239 | 0.94342 | -0.071493
237.9 | -5.6057 | 0.035789 | 0 | 48.306 | 42.7003 | 0.1172 | 0.0024655 | 45.5031 | -2.8029 | 46.4374 | 0.9527 | -0.058684 | 0.9561 | -0.058893
237.92 | -4.8235 | 0.036162 | 0.0011439 | 47.1975 | 42.374 | 0.2257 | 0.004748 | 44.7857 | -2.4118 | 45.5897 | 0.93768 | -0.050495 | 0.94102 | -0.050675
237.94 | -3.546 | 0.036162 | 0.0026452 | 46.7339 | 43.1879 | 0.6893 | 0.014501 | 44.9609 | -1.773 | 45.5519 | 0.94135 | -0.037121 | 0.9447 | -0.037253
237.96 | -2.503 | 0.036162 | 0.0041465 | 46.4172 | 43.9142 | 1.006 | 0.021163 | 45.1657 | -1.2515 | 45.5829 | 0.94564 | -0.026203 | 0.949 | -0.026296
237.98 | -1.2515 | 0.037467 | 0.0056478 | 46.3125 | 45.061 | 1.1107 | 0.023365 | 45.6867 | -0.62576 | 45.8953 | 0.95655 | -0.013102 | 0.95995 | -0.013148
238 | 0.20859 | 0.037467 | 0.0072921 | 46.231 | 46.4396 | 1.1922 | 0.02508 | 46.3353 | 0.10429 | 46.3005 | 0.97013 | 0.0021836 | 0.97358 | 0.0021914
238.02 | 1.1211 | 0.039144 | 0.0089364 | 46.1826 | 47.3037 | 1.2406 | 0.026098 | 46.7432 | 0.56057 | 46.5563 | 0.97867 | 0.011737 | 0.98215 | 0.011779
238.04 | 2.5812 | 0.039144 | 0.010652 | 46.0441 | 48.6253 | 1.3791 | 0.029012 | 47.3347 | 1.2906 | 46.9045 | 0.99105 | 0.027022 | 0.99458 | 0.027118
238.06 | 3.6242 | 0.039144 | 0.012011 | 46.3063 | 49.9305 | 1.1169 | 0.023496 | 48.1184 | 1.8121 | 47.5144 | 1.0075 | 0.03794 | 1.011 | 0.038075
238.08 | 4.6932 | 0.040263 | 0.013583 | 46.1182 | 50.8114 | 1.305 | 0.027453 | 48.4648 | 2.3466 | 47.6826 | 1.0147 | 0.049131 | 1.0183 | 0.049306
238.1 | 5.71 | 0.040263 | 0.015085 | 46.3131 | 52.0231 | 1.1101 | 0.023353 | 49.1681 | 2.855 | 48.2164 | 1.0294 | 0.059776 | 1.0331 | 0.059989
238.12 | 6.6747 | 0.041754 | 0.0163 | 46.1563 | 52.831 | 1.2669 | 0.026651 | 49.4937 | 3.3374 | 48.3812 | 1.0363 | 0.069875 | 1.0399 | 0.070124
238.14 | 7.483 | 0.041754 | 0.017372 | 46.4865 | 53.9695 | 0.9367 | 0.019705 | 50.228 | 3.7415 | 48.9808 | 1.0516 | 0.078336 | 1.0554 | 0.078615
238.16 | 8.2131 | 0.041754 | 0.018445 | 46.0118 | 54.2249 | 1.4114 | 0.029691 | 50.1183 | 4.1065 | 48.7495 | 1.0493 | 0.085979 | 1.0531 | 0.086285
238.18 | 8.8388 | 0.042872 | 0.019303 | 45.3235 | 54.1623 | 1.0997 | 0.023134 | 49.7429 | 4.4194 | 48.2698 | 1.0415 | 0.092529 | 1.0452 | 0.092859
238.2 | 9.3081 | 0.042872 | 0.020018 | 45.2942 | 54.6023 | 1.129 | 0.02375 | 49.9483 | 4.6541 | 48.3969 | 1.0458 | 0.097443 | 1.0495 | 0.097789
238.22 | 9.621 | 0.042872 | 0.020518 | 45.4908 | 55.1118 | 0.9324 | 0.019615 | 50.3013 | 4.8105 | 48.6978 | 1.0532 | 0.10072 | 1.0569 | 0.10108
238.24 | 9.8817 | 0.043804 | 0.020875 | 45.5776 | 55.4593 | 0.8456 | 0.017789 | 50.5185 | 4.9409 | 48.8715 | 1.0577 | 0.10345 | 1.0615 | 0.10382
238.26 | 10.0121 | 0.043804 | 0.021161 | 45.6811 | 55.6932 | 0.7421 | 0.015611 | 50.6872 | 5.0061 | 49.0185 | 1.0612 | 0.10481 | 1.065 | 0.10519
238.28 | 9.9078 | 0.044363 | 0.02109 | 45.5635 | 55.4713 | 0.8597 | 0.018085 | 50.5174 | 4.9539 | 48.8661 | 1.0577 | 0.10372 | 1.0615 | 0.10409
238.3 | 9.5428 | 0.044363 | 0.020661 | 45.6334 | 55.1762 | 0.7898 | 0.016615 | 50.4048 | 4.7714 | 48.8143 | 1.0553 | 0.099899 | 1.0591 | 0.10025
238.32 | 9.1517 | 0.044363 | 0.019875 | 45.8257 | 54.9774 | 0.5975 | 0.012569 | 50.4015 | 4.5758 | 48.8763 | 1.0553 | 0.095805 | 1.059 | 0.096146
238.34 | 8.4738 | 0.04455 | 0.018802 | 46.3868 | 54.8606 | 0.0364 | 0.00076573 | 50.6237 | 4.2369 | 49.2114 | 1.0599 | 0.088708 | 1.0637 | 0.089024
238.36 | 7.7437 | 0.04455 | 0.018016 | 46.4346 | 54.1783 | -0.0114 | -0.00023982 | 50.3065 | 3.8719 | 49.0158 | 1.0533 | 0.081066 | 1.057 | 0.081354
238.38 | 6.9355 | 0.04455 | 0.017015 | 46.2656 | 53.2011 | 0.1576 | 0.0033154 | 49.7333 | 3.4677 | 48.5774 | 1.0413 | 0.072604 | 1.045 | 0.072863
238.4 | 6.049 | 0.043618 | 0.016014 | 47.6887 | 53.7377 | -0.2655 | -0.0055852 | 50.7132 | 3.0245 | 49.705 | 1.0618 | 0.063324 | 1.0656 | 0.063549
238.42 | 4.9539 | 0.043618 | 0.014799 | 47.7248 | 52.6787 | -0.3016 | -0.0063446 | 50.2018 | 2.477 | 49.3761 | 1.0511 | 0.05186 | 1.0548 | 0.052045
238.44 | 3.8067 | 0.043618 | 0.013583 | 47.7495 | 51.5562 | -0.3263 | -0.0068642 | 49.6528 | 1.9033 | 49.0184 | 1.0396 | 0.03985 | 1.0433 | 0.039992
238.46 | 2.6073 | 0.043618 | 0.012225 | 48.3049 | 50.9122 | -0.8817 | -0.018548 | 49.6086 | 1.3037 | 49.174 | 1.0387 | 0.027295 | 1.0424 | 0.027392
238.48 | 1.434 | 0.042313 | 0.010795 | 47.8615 | 49.2955 | -0.4383 | -0.0092203 | 48.5785 | 0.71701 | 48.3395 | 1.0171 | 0.015012 | 1.0207 | 0.015066
238.5 | 0.31288 | 0.042313 | 0.0091509 | 48.2797 | 48.5926 | -0.8565 | -0.018018 | 48.4361 | 0.15644 | 48.384 | 1.0141 | 0.0032754 | 1.0177 | 0.003287
238.52 | -0.91256 | 0.042313 | 0.0076496 | 48.355 | 47.4424 | -0.9318 | -0.019602 | 47.8987 | -0.45628 | 48.0508 | 1.0029 | -0.0095532 | 1.0064 | -0.0095872
238.54 | -2.2162 | 0.040822 | 0.0059338 | 48.3644 | 46.1482 | -0.9412 | -0.0198 | 47.2563 | -1.1081 | 47.6257 | 0.98941 | -0.023201 | 0.99293 | -0.023283
238.56 | -3.4677 | 0.040822 | 0.0041465 | 48.6436 | 45.1759 | -1.2204 | -0.025673 | 46.9097 | -1.7339 | 47.4877 | 0.98215 | -0.036302 | 0.98565 | -0.036431
238.58 | -4.5367 | 0.040822 | 0.0027167 | 48.5947 | 44.058 | -1.1715 | -0.024644 | 46.3263 | -2.2684 | 47.0825 | 0.96994 | -0.047493 | 0.97339 | -0.047662
238.6 | -5.5014 | 0.039517 | 0.0011439 | 48.6296 | 43.1282 | -1.2064 | -0.025379 | 45.8789 | -2.7507 | 46.7958 | 0.96057 | -0.057592 | 0.96399 | -0.057797
238.62 | -6.5965 | 0.039517 | -0.00035746 | 48.6418 | 42.0453 | -1.2186 | -0.025635 | 45.3435 | -3.2983 | 46.443 | 0.94936 | -0.069056 | 0.95274 | -0.069302
238.64 | -7.3526 | 0.037839 | -0.0015728 | 49.2529 | 41.9003 | -0.8297 | -0.017454 | 45.5766 | -3.6763 | 46.802 | 0.95424 | -0.076971 | 0.95764 | -0.077245
238.66 | -8.0045 | 0.037839 | -0.0027882 | 49.4457 | 41.4412 | -1.0225 | -0.02151 | 45.4435 | -4.0022 | 46.7775 | 0.95145 | -0.083795 | 0.95484 | -0.084093
238.68 | -8.6824 | 0.037839 | -0.0037175 | 49.4803 | 40.7979 | -1.0571 | -0.022238 | 45.1391 | -4.3412 | 46.5862 | 0.94508 | -0.090892 | 0.94845 | -0.091215
238.7 | -9.0995 | 0.036721 | -0.004504 | 49.4979 | 40.3984 | -1.0747 | -0.022608 | 44.9481 | -4.5498 | 46.4647 | 0.94108 | -0.095259 | 0.94443 | -0.095598
238.72 | -9.5689 | 0.036721 | -0.0052189 | 49.4764 | 39.9075 | -1.0532 | -0.022156 | 44.692 | -4.7844 | 46.2868 | 0.93572 | -0.10017 | 0.93905 | -0.10053
238.74 | -9.621 | 0.035789 | -0.0055048 | 49.4513 | 39.8303 | -1.0281 | -0.021628 | 44.6408 | -4.8105 | 46.2443 | 0.93465 | -0.10072 | 0.93798 | -0.10108
238.76 | -9.4906 | 0.035789 | -0.0055048 | 49.1353 | 39.6447 | -0.7121 | -0.01498 | 44.39 | -4.7453 | 45.9718 | 0.9294 | -0.099353 | 0.93271 | -0.099707
238.78 | -9.3863 | 0.035789 | -0.0053618 | 48.9657 | 39.5794 | -0.5425 | -0.011412 | 44.2725 | -4.6932 | 45.8369 | 0.92694 | -0.098261 | 0.93024 | -0.098611
238.8 | -9.2299 | 0.035043 | -0.0052189 | 48.0178 | 38.7879 | -0.5946 | -0.012508 | 43.4028 | -4.615 | 44.9412 | 0.90873 | -0.096624 | 0.91196 | -0.096968
238.82 | -9.1256 | 0.035043 | -0.0048614 | 48.0256 | 38.9 | -0.6024 | -0.012672 | 43.4628 | -4.5628 | 44.9837 | 0.90998 | -0.095532 | 0.91322 | -0.095872
238.84 | -8.7606 | 0.035043 | -0.004218 | 47.774 | 39.0134 | -0.3508 | -0.0073796 | 43.3937 | -4.3803 | 44.8538 | 0.90854 | -0.091711 | 0.91177 | -0.092037
238.86 | -8.2652 | 0.03523 | -0.0031456 | 47.3354 | 39.0702 | 0.0878 | 0.001847 | 43.2028 | -4.1326 | 44.5803 | 0.90454 | -0.086525 | 0.90776 | -0.086833
238.88 | -7.2744 | 0.03523 | -0.0015728 | 46.9519 | 39.6775 | 0.4713 | 0.0099146 | 43.3147 | -3.6372 | 44.5271 | 0.90688 | -0.076153 | 0.91011 | -0.076424
238.9 | -6.1533 | 0.035789 | -0.00014298 | 48.1993 | 42.046 | 0.2239 | 0.0047101 | 45.1227 | -3.0766 | 46.1482 | 0.94474 | -0.064416 | 0.9481 | -0.064645
238.92 | -5.2929 | 0.035789 | 0.00092939 | 48.0186 | 42.7257 | 0.4046 | 0.0085114 | 45.3722 | -2.6464 | 46.2543 | 0.94996 | -0.055408 | 0.95334 | -0.055606
238.94 | -4.1456 | 0.035789 | 0.0024307 | 47.8002 | 43.6546 | 0.623 | 0.013106 | 45.7274 | -2.0728 | 46.4183 | 0.9574 | -0.043399 | 0.96081 | -0.043553
238.96 | -2.8941 | 0.03728 | 0.004075 | 46.2721 | 43.378 | 1.1511 | 0.024215 | 44.825 | -1.4471 | 45.3074 | 0.93851 | -0.030297 | 0.94185 | -0.030405
238.98 | -1.7469 | 0.03728 | 0.0055763 | 46.3196 | 44.5727 | 1.1036 | 0.023216 | 45.4461 | -0.87345 | 45.7373 | 0.95151 | -0.018288 | 0.9549 | -0.018353
239 | -0.41717 | 0.03728 | 0.0073636 | 46.0656 | 45.6484 | 1.3576 | 0.028559 | 45.857 | -0.20859 | 45.9265 | 0.96011 | -0.0043672 | 0.96353 | -0.0043827
239.02 | 0.80827 | 0.038771 | 0.0089364 | 46.3026 | 47.1109 | 1.1206 | 0.023574 | 46.7067 | 0.40413 | 46.572 | 0.9779 | 0.0084614 | 0.98138 | 0.0084915
239.04 | 2.1119 | 0.038771 | 0.010652 | 45.8709 | 47.9828 | 1.5523 | 0.032655 | 46.9269 | 1.056 | 46.5749 | 0.98251 | 0.022109 | 0.98601 | 0.022188
239.06 | 3.2591 | 0.040263 | 0.012225 | 45.163 | 48.4221 | 1.2602 | 0.02651 | 46.7926 | 1.6296 | 46.2494 | 0.9797 | 0.034119 | 0.98319 | 0.03424
239.08 | 4.4585 | 0.040263 | 0.013655 | 44.9485 | 49.407 | 1.4747 | 0.031023 | 47.1778 | 2.2293 | 46.4347 | 0.98776 | 0.046674 | 0.99128 | 0.04684
239.1 | 5.4232 | 0.040263 | 0.015013 | 45.1986 | 50.6218 | 1.2246 | 0.025761 | 47.9102 | 2.7116 | 47.0063 | 1.0031 | 0.056773 | 1.0067 | 0.056975
239.12 | 6.414 | 0.041567 | 0.0163 | 45.2579 | 51.6719 | 1.1653 | 0.024514 | 48.4649 | 3.207 | 47.3959 | 1.0147 | 0.067145 | 1.0183 | 0.067384
239.14 | 7.4569 | 0.041567 | 0.017587 | 45.2396 | 52.6965 | 1.1836 | 0.024899 | 48.9681 | 3.7285 | 47.7252 | 1.0252 | 0.078063 | 1.0289 | 0.078341
239.16 | 8.1609 | 0.042872 | 0.018445 | 45.0093 | 53.1702 | 1.4139 | 0.029744 | 49.0898 | 4.0805 | 47.7296 | 1.0278 | 0.085433 | 1.0315 | 0.085737
239.18 | 8.8649 | 0.042872 | 0.019303 | 45.245 | 54.1099 | 1.1782 | 0.024785 | 49.6774 | 4.4324 | 48.2 | 1.0401 | 0.092802 | 1.0438 | 0.093133
239.2 | 9.4385 | 0.042872 | 0.020089 | 45.34 | 54.7785 | 1.0832 | 0.022787 | 50.0592 | 4.7192 | 48.4862 | 1.0481 | 0.098807 | 1.0518 | 0.099159
239.22 | 9.8296 | 0.043991 | 0.020661 | 45.3749 | 55.2045 | 1.0483 | 0.022053 | 50.2897 | 4.9148 | 48.6514 | 1.0529 | 0.1029 | 1.0567 | 0.10327
239.24 | 10.0903 | 0.043991 | 0.021018 | 45.3412 | 55.4315 | 1.082 | 0.022762 | 50.3864 | 5.0452 | 48.7046 | 1.0549 | 0.10563 | 1.0587 | 0.10601
239.26 | 10.4032 | 0.043991 | 0.021233 | 45.4939 | 55.8971 | 0.9293 | 0.019549 | 50.6955 | 5.2016 | 48.9616 | 1.0614 | 0.10891 | 1.0652 | 0.10929
239.28 | 10.1164 | 0.044923 | 0.02109 | 45.5348 | 55.6512 | 0.8884 | 0.018689 | 50.593 | 5.0582 | 48.9069 | 1.0593 | 0.1059 | 1.063 | 0.10628
239.3 | 9.9339 | 0.044923 | 0.020804 | 45.8716 | 55.8055 | 0.5516 | 0.011604 | 50.8385 | 4.9669 | 49.1829 | 1.0644 | 0.10399 | 1.0682 | 0.10436
239.32 | 9.4646 | 0.045295 | 0.019946 | 46.1564 | 55.621 | 0.2668 | 0.0056126 | 50.8887 | 4.7323 | 49.3113 | 1.0655 | 0.09908 | 1.0693 | 0.099433
239.34 | 8.8649 | 0.045295 | 0.019088 | 46.1615 | 55.0264 | 0.2617 | 0.0055053 | 50.5939 | 4.4324 | 49.1165 | 1.0593 | 0.092802 | 1.0631 | 0.093133
239.36 | 8.0566 | 0.045295 | 0.01823 | 46.0394 | 54.096 | 0.3838 | 0.0080739 | 50.0677 | 4.0283 | 48.7249 | 1.0483 | 0.084341 | 1.052 | 0.084641
239.38 | 7.2483 | 0.045109 | 0.017229 | 47.4352 | 54.6835 | -0.012 | -0.00025244 | 51.0594 | 3.6242 | 49.8513 | 1.069 | 0.07588 | 1.0728 | 0.07615
239.4 | 6.3358 | 0.045109 | 0.016157 | 47.4468 | 53.7826 | -0.0236 | -0.00049646 | 50.6147 | 3.1679 | 49.5587 | 1.0597 | 0.066326 | 1.0635 | 0.066563
239.42 | 5.1625 | 0.045109 | 0.01487 | 47.6005 | 52.763 | -0.1773 | -0.0037298 | 50.1817 | 2.5812 | 49.3213 | 1.0507 | 0.054044 | 1.0544 | 0.054236
239.44 | 4.1196 | 0.044363 | 0.013726 | 46.7212 | 50.8408 | -0.298 | -0.0062689 | 48.781 | 2.0598 | 48.0944 | 1.0213 | 0.043126 | 1.025 | 0.043279
239.46 | 3.0766 | 0.044363 | 0.012368 | 47.0433 | 50.1199 | -0.6201 | -0.013045 | 48.5816 | 1.5383 | 48.0688 | 1.0172 | 0.032208 | 1.0208 | 0.032323
239.48 | 1.6165 | 0.043245 | 0.010867 | 47.9062 | 49.5227 | -0.483 | -0.010161 | 48.7145 | 0.80827 | 48.445 | 1.0199 | 0.016923 | 1.0236 | 0.016983
239.5 | 0.44324 | 0.043245 | 0.0093654 | 48.0997 | 48.5429 | -0.6765 | -0.014231 | 48.3213 | 0.22162 | 48.2474 | 1.0117 | 0.0046401 | 1.0153 | 0.0046566
239.52 | -0.70398 | 0.043245 | 0.0079355 | 48.2083 | 47.5043 | -0.7851 | -0.016516 | 47.8563 | -0.35199 | 47.9736 | 1.002 | -0.0073696 | 1.0055 | -0.0073958
239.54 | -2.0076 | 0.042127 | 0.0061483 | 48.697 | 46.6894 | -1.2738 | -0.026796 | 47.6932 | -1.0038 | 48.0278 | 0.99856 | -0.021017 | 1.0021 | -0.021092
239.56 | -3.2591 | 0.042127 | 0.004504 | 48.637 | 45.3779 | -1.2138 | -0.025534 | 47.0074 | -1.6296 | 47.5506 | 0.9842 | -0.034119 | 0.9877 | -0.03424
239.58 | -4.5107 | 0.040263 | 0.0030026 | 48.6669 | 44.1562 | -1.2437 | -0.026163 | 46.4116 | -2.2553 | 47.1633 | 0.97172 | -0.04722 | 0.97518 | -0.047388
239.6 | -5.6579 | 0.040263 | 0.0014298 | 48.9869 | 43.329 | -1.5637 | -0.032895 | 46.158 | -2.8289 | 47.1009 | 0.96641 | -0.05923 | 0.96985 | -0.059441
239.62 | -6.4922 | 0.040263 | 0 | 48.6346 | 42.1424 | -1.2114 | -0.025484 | 45.3885 | -3.2461 | 46.4705 | 0.9503 | -0.067964 | 0.95369 | -0.068206
239.64 | -7.5873 | 0.039144 | -0.0012868 | 48.9531 | 41.3658 | -1.5299 | -0.032184 | 45.1595 | -3.7936 | 46.424 | 0.94551 | -0.079428 | 0.94887 | -0.079711
239.66 | -8.4738 | 0.039144 | -0.0025737 | 48.6173 | 40.1435 | -1.1941 | -0.02512 | 44.3804 | -4.2369 | 45.7927 | 0.9292 | -0.088708 | 0.9325 | -0.089024
239.68 | -8.9692 | 0.039144 | -0.0035031 | 48.8887 | 39.9195 | -1.4655 | -0.030829 | 44.4041 | -4.4846 | 45.899 | 0.92969 | -0.093894 | 0.933 | -0.094229
239.7 | -9.6992 | 0.037653 | -0.004361 | 49.569 | 39.8698 | -1.1458 | -0.024104 | 44.7194 | -4.8496 | 46.3359 | 0.93629 | -0.10154 | 0.93963 | -0.1019
239.72 | -9.9078 | 0.037653 | -0.0048614 | 49.7418 | 39.834 | -1.3186 | -0.027739 | 44.7879 | -4.9539 | 46.4392 | 0.93773 | -0.10372 | 0.94107 | -0.10409
239.74 | -10.0903 | 0.036721 | -0.0052904 | 49.4227 | 39.3324 | -0.9995 | -0.021026 | 44.3775 | -5.0452 | 46.0593 | 0.92914 | -0.10563 | 0.93244 | -0.10601
239.76 | -10.0903 | 0.036721 | -0.0052904 | 49.4006 | 39.3103 | -0.9774 | -0.020561 | 44.3554 | -5.0452 | 46.0372 | 0.92867 | -0.10563 | 0.93198 | -0.10601
239.78 | -9.8557 | 0.036721 | -0.0051474 | 49.0018 | 39.1461 | -0.5786 | -0.012172 | 44.074 | -4.9278 | 45.7166 | 0.92278 | -0.10317 | 0.92607 | -0.10354
239.8 | -9.5689 | 0.036162 | -0.0049329 | 49.2302 | 39.6613 | -0.807 | -0.016977 | 44.4458 | -4.7844 | 46.0406 | 0.93056 | -0.10017 | 0.93388 | -0.10053
239.82 | -9.4906 | 0.036162 | -0.004504 | 48.7367 | 39.2461 | -0.3135 | -0.006595 | 43.9914 | -4.7453 | 45.5732 | 0.92105 | -0.099353 | 0.92433 | -0.099707
239.84 | -9.0474 | 0.035975 | -0.0038605 | 48.6306 | 39.5832 | -0.2074 | -0.004363 | 44.1069 | -4.5237 | 45.6148 | 0.92347 | -0.094713 | 0.92676 | -0.09505
239.86 | -8.4738 | 0.035975 | -0.0029311 | 48.6447 | 40.1709 | -0.2215 | -0.0046596 | 44.4078 | -4.2369 | 45.8201 | 0.92977 | -0.088708 | 0.93308 | -0.089024
239.88 | -7.3787 | 0.035975 | -0.0013583 | 48.4229 | 41.0442 | 0.0003 | 6.311e-06 | 44.7335 | -3.6894 | 45.9633 | 0.93659 | -0.077244 | 0.93992 | -0.077519
239.9 | -6.0751 | 0.036348 | 7.1491e-05 | 47.2576 | 41.1825 | 0.1656 | 0.0034837 | 44.2201 | -3.0375 | 45.2326 | 0.92584 | -0.063597 | 0.92914 | -0.063823
239.92 | -5.2668 | 0.036348 | 0.0012154 | 47.0071 | 41.7403 | 0.4161 | 0.0087533 | 44.3737 | -2.6334 | 45.2515 | 0.92906 | -0.055136 | 0.93236 | -0.055332
239.94 | -4.1456 | 0.03728 | 0.0026452 | 46.6235 | 42.4779 | 0.7997 | 0.016823 | 44.5507 | -2.0728 | 45.2416 | 0.93276 | -0.043399 | 0.93608 | -0.043553
239.96 | -2.6855 | 0.03728 | 0.0042895 | 46.4778 | 43.7923 | 0.9454 | 0.019888 | 45.135 | -1.3428 | 45.5826 | 0.945 | -0.028114 | 0.94836 | -0.028214
239.98 | -1.5383 | 0.03728 | 0.0059338 | 46.1248 | 44.5865 | 1.2984 | 0.027314 | 45.3556 | -0.76916 | 45.612 | 0.94961 | -0.016104 | 0.953 | -0.016161
240 | -0.26073 | 0.038399 | 0.0075066 | 46.3106 | 46.0499 | 1.1126 | 0.023405 | 46.1802 | -0.13037 | 46.2237 | 0.96688 | -0.0027295 | 0.97032 | -0.0027392
240.02 | 1.0429 | 0.038399 | 0.0090794 | 45.9999 | 47.0428 | 1.4233 | 0.029941 | 46.5214 | 0.52146 | 46.3475 | 0.97402 | 0.010918 | 0.97749 | 0.010957
240.04 | 2.1119 | 0.038399 | 0.010795 | 46.3016 | 48.4135 | 1.1216 | 0.023595 | 47.3576 | 1.056 | 47.0056 | 0.99153 | 0.022109 | 0.99506 | 0.022188
240.06 | 3.546 | 0.040263 | 0.012297 | 46.1642 | 49.7102 | 1.259 | 0.026485 | 47.9372 | 1.773 | 47.3462 | 1.0037 | 0.037121 | 1.0072 | 0.037253
240.08 | 4.5889 | 0.040263 | 0.013869 | 45.7606 | 50.3495 | 1.6626 | 0.034975 | 48.055 | 2.2944 | 47.2902 | 1.0061 | 0.048039 | 1.0097 | 0.04821
240.1 | 5.7361 | 0.041381 | 0.015156 | 45.9094 | 51.6455 | 1.5138 | 0.031845 | 48.7775 | 2.8681 | 47.8214 | 1.0213 | 0.060049 | 1.0249 | 0.060262
240.12 | 6.6487 | 0.041381 | 0.0163 | 46.0545 | 52.7032 | 1.3687 | 0.028793 | 49.3788 | 3.3243 | 48.2707 | 1.0338 | 0.069602 | 1.0375 | 0.06985
240.14 | 7.6655 | 0.041381 | 0.017587 | 45.9662 | 53.6317 | 1.457 | 0.03065 | 49.799 | 3.8328 | 48.5214 | 1.0426 | 0.080247 | 1.0464 | 0.080533
240.16 | 8.552 | 0.042686 | 0.018588 | 45.1025 | 53.6545 | 1.3207 | 0.027783 | 49.3785 | 4.276 | 47.9532 | 1.0338 | 0.089527 | 1.0375 | 0.089846
240.18 | 9.1778 | 0.042686 | 0.019517 | 45.2298 | 54.4076 | 1.1934 | 0.025105 | 49.8187 | 4.5889 | 48.2891 | 1.0431 | 0.096078 | 1.0468 | 0.09642
240.2 | 9.6992 | 0.043991 | 0.020161 | 46.2593 | 55.9585 | 1.1639 | 0.024485 | 51.1089 | 4.8496 | 49.4924 | 1.0701 | 0.10154 | 1.0739 | 0.1019
240.22 | 10.2728 | 0.043991 | 0.020661 | 46.2853 | 56.5581 | 1.1379 | 0.023938 | 51.4217 | 5.1364 | 49.7096 | 1.0766 | 0.10754 | 1.0805 | 0.10792
240.24 | 10.4293 | 0.043991 | 0.021018 | 46.0545 | 56.4838 | 1.3687 | 0.028793 | 51.2691 | 5.2146 | 49.5309 | 1.0734 | 0.10918 | 1.0772 | 0.10957
240.26 | 10.4553 | 0.044736 | 0.021161 | 46.5936 | 57.0489 | 0.8296 | 0.017452 | 51.8213 | 5.2277 | 50.0787 | 1.085 | 0.10945 | 1.0888 | 0.10984
240.28 | 10.3771 | 0.044736 | 0.021233 | 46.8564 | 57.2335 | 0.5668 | 0.011924 | 52.045 | 5.1886 | 50.3154 | 1.0897 | 0.10863 | 1.0935 | 0.10902
240.3 | 10.1164 | 0.044736 | 0.020732 | 46.7155 | 56.8319 | 0.7077 | 0.014888 | 51.7737 | 5.0582 | 50.0876 | 1.084 | 0.1059 | 1.0879 | 0.10628
240.32 | 9.4906 | 0.045109 | 0.019875 | 46.8618 | 56.3524 | 0.5614 | 0.01181 | 51.6071 | 4.7453 | 50.0253 | 1.0805 | 0.099353 | 1.0844 | 0.099707
240.34 | 8.8127 | 0.045109 | 0.019088 | 47.0707 | 55.8834 | 0.3525 | 0.0074154 | 51.4771 | 4.4064 | 50.0083 | 1.0778 | 0.092256 | 1.0816 | 0.092585
240.36 | 8.1609 | 0.045109 | 0.018087 | 47.3114 | 55.4723 | 0.1118 | 0.0023519 | 51.3919 | 4.0805 | 50.0317 | 1.076 | 0.085433 | 1.0798 | 0.085737
240.38 | 7.3266 | 0.045109 | 0.017158 | 47.056 | 54.3826 | 0.3672 | 0.0077246 | 50.7193 | 3.6633 | 49.4982 | 1.0619 | 0.076698 | 1.0657 | 0.076972
240.4 | 6.3879 | 0.045109 | 0.016086 | 47.4775 | 53.8654 | -0.0543 | -0.0011423 | 50.6715 | 3.194 | 49.6068 | 1.0609 | 0.066872 | 1.0647 | 0.06711
240.42 | 5.1625 | 0.04455 | 0.015013 | 47.671 | 52.8335 | -0.2478 | -0.0052129 | 50.2522 | 2.5812 | 49.3918 | 1.0521 | 0.054044 | 1.0559 | 0.054236
240.44 | 3.9892 | 0.04455 | 0.013655 | 47.9576 | 51.9468 | -0.5344 | -0.011242 | 49.9522 | 1.9946 | 49.2873 | 1.0459 | 0.041761 | 1.0496 | 0.04191
240.46 | 2.7116 | 0.04455 | 0.012297 | 48.0562 | 50.7678 | -0.633 | -0.013316 | 49.412 | 1.3558 | 48.9601 | 1.0345 | 0.028387 | 1.0382 | 0.028488
240.48 | 1.6165 | 0.043431 | 0.010938 | 48.3197 | 49.9362 | -0.8965 | -0.018859 | 49.128 | 0.80827 | 48.8585 | 1.0286 | 0.016923 | 1.0323 | 0.016983
240.5 | 0.23466 | 0.043431 | 0.0093654 | 48.2212 | 48.4559 | -0.798 | -0.016787 | 48.3385 | 0.11733 | 48.2994 | 1.0121 | 0.0024565 | 1.0157 | 0.0024653
240.52 | -1.3037 | 0.041754 | 0.0076496 | 48.3221 | 47.0184 | -0.8989 | -0.01891 | 47.6703 | -0.65183 | 47.8875 | 0.99808 | -0.013647 | 1.0016 | -0.013696
240.54 | -2.4509 | 0.041754 | 0.0061483 | 48.6805 | 46.2296 | -1.2573 | -0.026449 | 47.4551 | -1.2254 | 47.8635 | 0.99357 | -0.025657 | 0.99711 | -0.025748
240.56 | -3.6763 | 0.041754 | 0.0044325 | 48.3344 | 44.6581 | -0.9112 | -0.019169 | 46.4962 | -1.8382 | 47.109 | 0.9735 | -0.038486 | 0.97696 | -0.038623
240.58 | -4.7975 | 0.040449 | 0.0028597 | 48.8714 | 44.0739 | -1.4482 | -0.030465 | 46.4727 | -2.3987 | 47.2722 | 0.973 | -0.050222 | 0.97647 | -0.050401
240.6 | -5.9968 | 0.040449 | 0.0012154 | 48.6773 | 42.6805 | -1.2541 | -0.026382 | 45.6789 | -2.9984 | 46.6784 | 0.95638 | -0.062778 | 0.95979 | -0.063002
240.62 | -6.8051 | 0.038771 | -7.1491e-05 | 49.6469 | 42.8418 | -1.2237 | -0.025742 | 46.2443 | -3.4026 | 47.3785 | 0.96822 | -0.071239 | 0.97167 | -0.071493
240.64 | -7.848 | 0.038771 | -0.0014298 | 50.0583 | 42.2103 | -1.6351 | -0.034397 | 46.1343 | -3.924 | 47.4423 | 0.96592 | -0.082157 | 0.96936 | -0.08245
240.66 | -8.5781 | 0.038771 | -0.0025737 | 49.6346 | 41.0565 | -1.2114 | -0.025484 | 45.3456 | -4.289 | 46.7752 | 0.9494 | -0.0898 | 0.95278 | -0.09012
240.68 | -9.0474 | 0.037653 | -0.0035746 | 49.4311 | 40.3837 | -1.0079 | -0.021203 | 44.9074 | -4.5237 | 46.4153 | 0.94023 | -0.094713 | 0.94358 | -0.09505
240.7 | -9.7774 | 0.037653 | -0.004504 | 49.8036 | 40.0262 | -1.3804 | -0.029039 | 44.9149 | -4.8887 | 46.5445 | 0.94039 | -0.10236 | 0.94374 | -0.10272
240.72 | -9.7774 | 0.037653 | -0.0049329 | 49.3417 | 39.5643 | -0.9185 | -0.019322 | 44.453 | -4.8887 | 46.0826 | 0.93072 | -0.10236 | 0.93403 | -0.10272
240.74 | -9.96 | 0.036535 | -0.0053618 | 49.5714 | 39.6114 | -1.1482 | -0.024154 | 44.5914 | -4.98 | 46.2514 | 0.93361 | -0.10427 | 0.93694 | -0.10464
240.76 | -10.0121 | 0.036535 | -0.0055048 | 49.2761 | 39.264 | -0.8529 | -0.017942 | 44.27 | -5.0061 | 45.9387 | 0.92689 | -0.10481 | 0.93019 | -0.10519
240.78 | -9.7774 | 0.035603 | -0.0052189 | 49.2938 | 39.5164 | -0.8706 | -0.018314 | 44.4051 | -4.8887 | 46.0347 | 0.92971 | -0.10236 | 0.93302 | -0.10272
240.8 | -9.621 | 0.035603 | -0.0050044 | 49.1238 | 39.5028 | -0.7006 | -0.014738 | 44.3133 | -4.8105 | 45.9168 | 0.92779 | -0.10072 | 0.93109 | -0.10108
240.82 | -9.4124 | 0.035603 | -0.0046469 | 49.0849 | 39.6725 | -0.6617 | -0.01392 | 44.3787 | -4.7062 | 45.9474 | 0.92916 | -0.098534 | 0.93247 | -0.098885
240.84 | -8.9431 | 0.035416 | -0.004075 | 48.7519 | 39.8088 | -0.3287 | -0.0069147 | 44.2803 | -4.4716 | 45.7709 | 0.9271 | -0.093621 | 0.9304 | -0.093955
240.86 | -8.2913 | 0.035416 | -0.0031456 | 48.7091 | 40.4178 | -0.2859 | -0.0060144 | 44.5635 | -4.1456 | 45.9453 | 0.93303 | -0.086798 | 0.93635 | -0.087107
240.88 | -7.3005 | 0.035416 | -0.0017158 | 47.9489 | 40.6484 | 0.4743 | 0.0099777 | 44.2987 | -3.6502 | 45.5154 | 0.92748 | -0.076425 | 0.93079 | -0.076698
240.9 | -5.9968 | 0.035789 | -7.1491e-05 | 47.8913 | 41.8945 | 0.5319 | 0.011189 | 44.8929 | -2.9984 | 45.8924 | 0.93993 | -0.062778 | 0.94327 | -0.063002
240.92 | -5.345 | 0.035789 | 0.0008579 | 47.8104 | 42.4654 | 0.6128 | 0.012891 | 45.1379 | -2.6725 | 46.0287 | 0.94506 | -0.055954 | 0.94842 | -0.056154
240.94 | -4.0674 | 0.036721 | 0.0023592 | 46.4459 | 42.3785 | 0.9773 | 0.020559 | 44.4122 | -2.0337 | 45.0901 | 0.92986 | -0.04258 | 0.93317 | -0.042732
240.96 | -2.6855 | 0.036721 | 0.004075 | 46.452 | 43.7665 | 0.9712 | 0.020431 | 45.1092 | -1.3428 | 45.5568 | 0.94446 | -0.028114 | 0.94782 | -0.028214
240.98 | -1.2515 | 0.036721 | 0.0057193 | 46.2121 | 44.9606 | 1.2111 | 0.025477 | 45.5863 | -0.62576 | 45.7949 | 0.95444 | -0.013102 | 0.95784 | -0.013148
241 | -0.26073 | 0.038026 | 0.0070776 | 46.1456 | 45.8849 | 1.2776 | 0.026876 | 46.0152 | -0.13037 | 46.0587 | 0.96342 | -0.0027295 | 0.96686 | -0.0027392
241.02 | 1.1472 | 0.038026 | 0.0087934 | 46.073 | 47.2202 | 1.3502 | 0.028404 | 46.6466 | 0.57361 | 46.4554 | 0.97664 | 0.01201 | 0.98012 | 0.012052
241.04 | 2.3205 | 0.038026 | 0.010581 | 45.8843 | 48.2048 | 1.5389 | 0.032373 | 47.0446 | 1.1603 | 46.6578 | 0.98498 | 0.024292 | 0.98848 | 0.024379
241.06 | 3.7024 | 0.039331 | 0.012154 | 46.0118 | 49.7142 | 1.4114 | 0.029691 | 47.863 | 1.8512 | 47.2459 | 1.0021 | 0.038759 | 1.0057 | 0.038897
241.08 | 4.8496 | 0.039331 | 0.013512 | 45.9769 | 50.8265 | 1.4463 | 0.030425 | 48.4017 | 2.4248 | 47.5934 | 1.0134 | 0.050768 | 1.017 | 0.050949
241.1 | 5.9708 | 0.040822 | 0.015013 | 45.6674 | 51.6382 | 1.7558 | 0.036936 | 48.6528 | 2.9854 | 47.6577 | 1.0186 | 0.062505 | 1.0223 | 0.062728
241.12 | 7.0398 | 0.040822 | 0.016157 | 46.002 | 53.0418 | 1.4212 | 0.029897 | 49.5219 | 3.5199 | 48.3486 | 1.0368 | 0.073696 | 1.0405 | 0.073958
241.14 | 7.9002 | 0.040822 | 0.017444 | 45.8701 | 53.7703 | 1.5531 | 0.032672 | 49.8202 | 3.9501 | 48.5035 | 1.0431 | 0.082703 | 1.0468 | 0.082998
241.16 | 8.5259 | 0.042313 | 0.018373 | 45.8438 | 54.3697 | 1.5794 | 0.033225 | 50.1068 | 4.263 | 48.6858 | 1.0491 | 0.089254 | 1.0528 | 0.089572
241.18 | 9.1778 | 0.042313 | 0.019231 | 46.0987 | 55.2765 | 1.3245 | 0.027863 | 50.6876 | 4.5889 | 49.158 | 1.0612 | 0.096078 | 1.065 | 0.09642
241.2 | 9.7774 | 0.042313 | 0.019946 | 46.2328 | 56.0102 | 1.1904 | 0.025042 | 51.1215 | 4.8887 | 49.4919 | 1.0703 | 0.10236 | 1.0741 | 0.10272
241.22 | 10.0643 | 0.043245 | 0.020518 | 46.1594 | 56.2237 | 1.2638 | 0.026586 | 51.1915 | 5.0321 | 49.5142 | 1.0718 | 0.10536 | 1.0756 | 0.10573
241.24 | 10.3511 | 0.043245 | 0.020875 | 46.4746 | 56.8257 | 0.9486 | 0.019955 | 51.6501 | 5.1755 | 49.925 | 1.0814 | 0.10836 | 1.0853 | 0.10875
241.26 | 10.4553 | 0.043804 | 0.02109 | 45.3083 | 55.7636 | 1.1149 | 0.023454 | 50.536 | 5.2277 | 48.7934 | 1.0581 | 0.10945 | 1.0618 | 0.10984
241.28 | 10.3771 | 0.043804 | 0.021018 | 45.5612 | 55.9383 | 0.862 | 0.018134 | 50.7498 | 5.1886 | 49.0202 | 1.0626 | 0.10863 | 1.0663 | 0.10902
241.3 | 10.0903 | 0.043804 | 0.020518 | 45.5948 | 55.6851 | 0.8284 | 0.017427 | 50.64 | 5.0452 | 48.9582 | 1.0603 | 0.10563 | 1.064 | 0.10601
241.32 | 9.4906 | 0.044177 | 0.019732 | 46.7056 | 56.1962 | 0.7176 | 0.015096 | 51.4509 | 4.7453 | 49.8691 | 1.0772 | 0.099353 | 1.0811 | 0.099707
241.34 | 8.7345 | 0.044177 | 0.018802 | 47.1662 | 55.9007 | 0.257 | 0.0054064 | 51.5335 | 4.3673 | 50.0777 | 1.079 | 0.091438 | 1.0828 | 0.091763
241.36 | 8.0305 | 0.044177 | 0.017944 | 47.0346 | 55.0651 | 0.3886 | 0.0081748 | 51.0499 | 4.0153 | 49.7114 | 1.0688 | 0.084068 | 1.0726 | 0.084367
241.38 | 7.118 | 0.044177 | 0.016943 | 47.2023 | 54.3203 | 0.2209 | 0.004647 | 50.7613 | 3.559 | 49.575 | 1.0628 | 0.074515 | 1.0666 | 0.07478
241.4 | 6.0751 | 0.044177 | 0.015943 | 47.5695 | 53.6446 | -0.1463 | -0.0030777 | 50.607 | 3.0375 | 49.5945 | 1.0596 | 0.063597 | 1.0633 | 0.063823
241.42 | 4.9539 | 0.043991 | 0.014727 | 47.5247 | 52.4786 | -0.1015 | -0.0021352 | 50.0017 | 2.477 | 49.176 | 1.0469 | 0.05186 | 1.0506 | 0.052045
241.44 | 3.7285 | 0.043991 | 0.01344 | 48.0367 | 51.7652 | -0.6135 | -0.012906 | 49.9009 | 1.8642 | 49.2795 | 1.0448 | 0.039032 | 1.0485 | 0.039171
241.46 | 2.5812 | 0.043991 | 0.012154 | 48.0937 | 50.6749 | -0.6705 | -0.014105 | 49.3843 | 1.2906 | 48.9541 | 1.034 | 0.027022 | 1.0376 | 0.027118
241.48 | 1.2776 | 0.043245 | 0.010652 | 48.2543 | 49.5319 | -0.8311 | -0.017484 | 48.8931 | 0.63879 | 48.6802 | 1.0237 | 0.013374 | 1.0273 | 0.013422
241.5 | 0 | 0.043245 | 0.0090794 | 48.531 | 48.531 | -1.1078 | -0.023304 | 48.531 | 0 | 48.531 | 1.0161 | 0 | 1.0197 | 0
241.52 | -1.3819 | 0.041754 | 0.0075781 | 48.5878 | 47.2059 | -1.1646 | -0.024499 | 47.8969 | -0.69094 | 48.1272 | 1.0028 | -0.014466 | 1.0064 | -0.014518
241.54 | -2.6595 | 0.041754 | 0.0059338 | 49.2397 | 46.5802 | -1.8165 | -0.038213 | 47.91 | -1.3297 | 48.3532 | 1.0031 | -0.027841 | 1.0067 | -0.02794
241.56 | -3.8067 | 0.041754 | 0.004361 | 49.5283 | 45.7216 | -2.1051 | -0.044284 | 47.625 | -1.9033 | 48.2594 | 0.99713 | -0.03985 | 1.0007 | -0.039992
241.58 | -4.9539 | 0.040449 | 0.0027167 | 49.312 | 44.3581 | -1.8888 | -0.039734 | 46.835 | -2.477 | 47.6607 | 0.98059 | -0.05186 | 0.98408 | -0.052045
241.6 | -5.9968 | 0.040449 | 0.0012154 | 48.9433 | 42.9465 | -1.5201 | -0.031978 | 45.9449 | -2.9984 | 46.9444 | 0.96195 | -0.062778 | 0.96538 | -0.063002
241.62 | -6.8572 | 0.038585 | -0.00021447 | 50.2582 | 43.401 | -1.835 | -0.038602 | 46.8296 | -3.4286 | 47.9725 | 0.98047 | -0.071785 | 0.98397 | -0.072041
241.64 | -7.7959 | 0.038585 | -0.0016443 | 50.1368 | 42.3409 | -1.7136 | -0.036048 | 46.2389 | -3.8979 | 47.5382 | 0.96811 | -0.081612 | 0.97155 | -0.081902
241.66 | -8.3434 | 0.038585 | -0.0027167 | 49.9935 | 41.6501 | -1.5703 | -0.033034 | 45.8218 | -4.1717 | 47.2124 | 0.95937 | -0.087343 | 0.96279 | -0.087654
241.68 | -8.9692 | 0.03728 | -0.0037175 | 50.392 | 41.4228 | -1.9688 | -0.041417 | 45.9074 | -4.4846 | 47.4023 | 0.96117 | -0.093894 | 0.96459 | -0.094229
241.7 | -9.5949 | 0.03728 | -0.0045754 | 49.8439 | 40.249 | -1.4207 | -0.029887 | 45.0464 | -4.7975 | 46.6456 | 0.94314 | -0.10044 | 0.9465 | -0.1008
241.72 | -9.8296 | 0.03728 | -0.0051474 | 49.778 | 39.9484 | -1.3548 | -0.0285 | 44.8632 | -4.9148 | 46.5015 | 0.9393 | -0.1029 | 0.94265 | -0.10327
241.74 | -10.1164 | 0.036348 | -0.0055763 | 49.7454 | 39.629 | -1.3222 | -0.027815 | 44.6872 | -5.0582 | 46.3733 | 0.93562 | -0.1059 | 0.93895 | -0.10628
241.76 | -9.8817 | 0.036348 | -0.0055048 | 49.3833 | 39.5016 | -0.9601 | -0.020197 | 44.4424 | -4.9409 | 46.0894 | 0.93049 | -0.10345 | 0.93381 | -0.10382
241.78 | -9.621 | 0.035603 | -0.0052904 | 49.3846 | 39.7636 | -0.9614 | -0.020225 | 44.5741 | -4.8105 | 46.1776 | 0.93325 | -0.10072 | 0.93657 | -0.10108
241.8 | -9.3603 | 0.035603 | -0.0050044 | 49.2388 | 39.8785 | -0.8156 | -0.017157 | 44.5587 | -4.6801 | 46.1187 | 0.93293 | -0.097988 | 0.93625 | -0.098337
241.82 | -9.1256 | 0.035603 | -0.0046469 | 48.8627 | 39.7371 | -0.4395 | -0.0092456 | 44.2999 | -4.5628 | 45.8208 | 0.92751 | -0.095532 | 0.93081 | -0.095872
241.84 | -8.8388 | 0.03523 | -0.0041465 | 48.0889 | 39.2501 | -0.6657 | -0.014004 | 43.6695 | -4.4194 | 45.1426 | 0.91431 | -0.092529 | 0.91757 | -0.092859
241.86 | -8.2652 | 0.03523 | -0.0032171 | 47.6648 | 39.3996 | -0.2416 | -0.0050824 | 43.5322 | -4.1326 | 44.9097 | 0.91144 | -0.086525 | 0.91468 | -0.086833
241.88 | -7.3526 | 0.03523 | -0.0016443 | 47.3389 | 39.9863 | 0.0843 | 0.0017734 | 43.6626 | -3.6763 | 44.888 | 0.91417 | -0.076971 | 0.91742 | -0.077245
241.9 | -5.9968 | 0.035416 | -0.00021447 | 47.0366 | 41.0398 | 0.3866 | 0.0081328 | 44.0382 | -2.9984 | 45.0377 | 0.92203 | -0.062778 | 0.92531 | -0.063002
241.92 | -5.0321 | 0.035416 | 0.00092939 | 46.7053 | 41.6732 | 0.7179 | 0.015102 | 44.1892 | -2.5161 | 45.0279 | 0.92519 | -0.052679 | 0.92849 | -0.052867
241.94 | -3.8849 | 0.035975 | 0.0022877 | 46.3962 | 42.5113 | 1.027 | 0.021605 | 44.4537 | -1.9425 | 45.1012 | 0.93073 | -0.040669 | 0.93405 | -0.040814
241.96 | -2.5291 | 0.035975 | 0.0040035 | 46.2874 | 43.7583 | 1.1358 | 0.023893 | 45.0229 | -1.2645 | 45.4444 | 0.94265 | -0.026476 | 0.946 | -0.02657
241.98 | -1.2515 | 0.035975 | 0.0055763 | 45.934 | 44.6825 | 1.4892 | 0.031328 | 45.3082 | -0.62576 | 45.5168 | 0.94862 | -0.013102 | 0.952 | -0.013148
242 | -0.052146 | 0.037653 | 0.0070776 | 46.0056 | 45.9535 | 1.4176 | 0.029821 | 45.9795 | -0.026073 | 45.9882 | 0.96268 | -0.0005459 | 0.96611 | -0.00054784
242.02 | 1.1472 | 0.037653 | 0.0087934 | 45.8755 | 47.0227 | 1.5477 | 0.032558 | 46.4491 | 0.57361 | 46.2579 | 0.97251 | 0.01201 | 0.97597 | 0.012052
242.04 | 2.5552 | 0.039144 | 0.010509 | 45.8358 | 48.391 | 1.5874 | 0.033394 | 47.1134 | 1.2776 | 46.6875 | 0.98642 | 0.026749 | 0.98993 | 0.026844
242.06 | 3.7545 | 0.039144 | 0.012011 | 45.8422 | 49.5967 | 1.581 | 0.033259 | 47.7195 | 1.8773 | 47.0937 | 0.99911 | 0.039305 | 1.0027 | 0.039445
242.08 | 4.8235 | 0.039144 | 0.013655 | 46.0345 | 50.858 | 1.3887 | 0.029214 | 48.4463 | 2.4118 | 47.6423 | 1.0143 | 0.050495 | 1.0179 | 0.050675
242.1 | 6.0229 | 0.040822 | 0.015013 | 46.0209 | 52.0438 | 1.4023 | 0.0295 | 49.0324 | 3.0115 | 48.0285 | 1.0266 | 0.063051 | 1.0302 | 0.063276
242.12 | 7.0137 | 0.040822 | 0.016229 | 45.7942 | 52.8079 | 1.629 | 0.034269 | 49.301 | 3.5068 | 48.1321 | 1.0322 | 0.073423 | 1.0359 | 0.073685
242.14 | 7.822 | 0.040822 | 0.017372 | 46.0283 | 53.8503 | 1.3949 | 0.029344 | 49.9393 | 3.911 | 48.6356 | 1.0456 | 0.081884 | 1.0493 | 0.082176
242.16 | 8.4999 | 0.042127 | 0.018373 | 45.1029 | 53.6028 | 1.3203 | 0.027775 | 49.3528 | 4.2499 | 47.9362 | 1.0333 | 0.088981 | 1.037 | 0.089298
242.18 | 9.2821 | 0.042127 | 0.019303 | 45.3939 | 54.676 | 1.0293 | 0.021653 | 50.0349 | 4.641 | 48.4879 | 1.0476 | 0.09717 | 1.0513 | 0.097516
242.2 | 9.5689 | 0.043431 | 0.019946 | 45.6639 | 55.2328 | 0.7593 | 0.015973 | 50.4483 | 4.7844 | 48.8535 | 1.0562 | 0.10017 | 1.06 | 0.10053
242.22 | 10.1164 | 0.043431 | 0.02059 | 45.4504 | 55.5668 | 0.9728 | 0.020464 | 50.5086 | 5.0582 | 48.8225 | 1.0575 | 0.1059 | 1.0613 | 0.10628
242.24 | 10.1946 | 0.043431 | 0.020875 | 45.5537 | 55.7483 | 0.8695 | 0.018291 | 50.651 | 5.0973 | 48.9519 | 1.0605 | 0.10672 | 1.0643 | 0.1071
242.26 | 10.3771 | 0.044177 | 0.02109 | 45.523 | 55.9001 | 0.9002 | 0.018937 | 50.7116 | 5.1886 | 48.982 | 1.0618 | 0.10863 | 1.0655 | 0.10902
242.28 | 10.1946 | 0.044177 | 0.02109 | 45.3842 | 55.5788 | 1.039 | 0.021857 | 50.4815 | 5.0973 | 48.7824 | 1.0569 | 0.10672 | 1.0607 | 0.1071
242.3 | 9.8817 | 0.04455 | 0.02059 | 45.7179 | 55.5996 | 0.7053 | 0.014837 | 50.6588 | 4.9409 | 49.0118 | 1.0606 | 0.10345 | 1.0644 | 0.10382
242.32 | 9.256 | 0.04455 | 0.019803 | 46.1552 | 55.4112 | 0.268 | 0.0056378 | 50.7832 | 4.628 | 49.2405 | 1.0633 | 0.096897 | 1.067 | 0.097242
242.34 | 8.4477 | 0.04455 | 0.018802 | 46.0793 | 54.527 | 0.3439 | 0.0072345 | 50.3032 | 4.2239 | 48.8952 | 1.0532 | 0.088435 | 1.057 | 0.08875
242.36 | 7.848 | 0.04455 | 0.018016 | 46.9262 | 54.7742 | 0.497 | 0.010455 | 50.8502 | 3.924 | 49.5422 | 1.0647 | 0.082157 | 1.0684 | 0.08245
242.38 | 6.9876 | 0.04455 | 0.017158 | 47.2246 | 54.2122 | 0.1986 | 0.0041779 | 50.7184 | 3.4938 | 49.5538 | 1.0619 | 0.07315 | 1.0657 | 0.073411
242.4 | 5.8143 | 0.04455 | 0.015871 | 47.8776 | 53.6919 | -0.4544 | -0.009559 | 50.7848 | 2.9072 | 49.8157 | 1.0633 | 0.060867 | 1.0671 | 0.061084
242.42 | 4.6671 | 0.044177 | 0.014727 | 47.9797 | 52.6468 | -0.5565 | -0.011707 | 50.3133 | 2.3336 | 49.5354 | 1.0534 | 0.048858 | 1.0572 | 0.049032
242.44 | 3.5199 | 0.044177 | 0.013583 | 48.283 | 51.8029 | -0.8598 | -0.018087 | 50.0429 | 1.7599 | 49.4563 | 1.0478 | 0.036848 | 1.0515 | 0.036979
242.46 | 2.503 | 0.043245 | 0.012297 | 48.155 | 50.658 | -0.7318 | -0.015395 | 49.4065 | 1.2515 | 48.9893 | 1.0344 | 0.026203 | 1.0381 | 0.026296
242.48 | 1.0951 | 0.043245 | 0.010724 | 48.531 | 49.6261 | -1.1078 | -0.023304 | 49.0785 | 0.54754 | 48.896 | 1.0276 | 0.011464 | 1.0312 | 0.011505
242.5 | 0.052146 | 0.043245 | 0.0092939 | 48.6928 | 48.7449 | -1.2696 | -0.026708 | 48.7189 | 0.026073 | 48.7102 | 1.02 | 0.0005459 | 1.0237 | 0.00054784
242.52 | -1.3297 | 0.04194 | 0.0075781 | 48.6185 | 47.2888 | -1.1953 | -0.025145 | 47.9536 | -0.66487 | 48.1753 | 1.004 | -0.01392 | 1.0076 | -0.01397
242.54 | -2.4509 | 0.04194 | 0.0059338 | 49.0278 | 46.5769 | -1.6046 | -0.033755 | 47.8024 | -1.2254 | 48.2108 | 1.0008 | -0.025657 | 1.0044 | -0.025748
242.56 | -3.7285 | 0.040822 | 0.0044325 | 48.6472 | 44.9187 | -1.224 | -0.025749 | 46.783 | -1.8642 | 47.4044 | 0.9795 | -0.039032 | 0.98299 | -0.039171
242.58 | -4.7453 | 0.040822 | 0.0028597 | 48.5701 | 43.8248 | -1.1469 | -0.024127 | 46.1974 | -2.3727 | 46.9883 | 0.96724 | -0.049677 | 0.97068 | -0.049853
242.6 | -5.7882 | 0.040822 | 0.0012868 | 48.9725 | 43.1843 | -1.5493 | -0.032592 | 46.0784 | -2.8941 | 47.0431 | 0.96475 | -0.060595 | 0.96818 | -0.06081
242.62 | -6.8051 | 0.038958 | -0.00021447 | 49.7823 | 42.9772 | -1.3591 | -0.028591 | 46.3797 | -3.4026 | 47.5139 | 0.97106 | -0.071239 | 0.97451 | -0.071493
242.64 | -7.7437 | 0.038958 | -0.0016443 | 49.9409 | 42.1972 | -1.5177 | -0.031927 | 46.069 | -3.8719 | 47.3597 | 0.96455 | -0.081066 | 0.96799 | -0.081354
242.66 | -8.4477 | 0.038958 | -0.0027882 | 49.8012 | 41.3535 | -1.378 | -0.028988 | 45.5773 | -4.2239 | 46.9853 | 0.95426 | -0.088435 | 0.95765 | -0.08875
242.68 | -9.0213 | 0.03728 | -0.0037175 | 49.3374 | 40.3161 | -0.9142 | -0.019232 | 44.8267 | -4.5107 | 46.3303 | 0.93854 | -0.09444 | 0.94188 | -0.094776
242.7 | -9.4385 | 0.03728 | -0.004504 | 49.8807 | 40.4422 | -1.4575 | -0.030661 | 45.1615 | -4.7192 | 46.7345 | 0.94555 | -0.098807 | 0.94892 | -0.099159
242.72 | -9.7514 | 0.036348 | -0.0051474 | 49.5507 | 39.7993 | -1.1275 | -0.023719 | 44.675 | -4.8757 | 46.3002 | 0.93536 | -0.10208 | 0.9387 | -0.10245
242.74 | -9.8557 | 0.036348 | -0.0055048 | 49.3759 | 39.5202 | -0.9527 | -0.020042 | 44.4481 | -4.9278 | 46.0907 | 0.93061 | -0.10317 | 0.93393 | -0.10354
242.76 | -9.7774 | 0.036348 | -0.0055048 | 49.5517 | 39.7743 | -1.1285 | -0.02374 | 44.663 | -4.8887 | 46.2926 | 0.93511 | -0.10236 | 0.93844 | -0.10272
242.78 | -9.5428 | 0.035603 | -0.0052904 | 48.9179 | 39.3751 | -0.4947 | -0.010407 | 44.1465 | -4.7714 | 45.737 | 0.9243 | -0.099899 | 0.92759 | -0.10025
242.8 | -9.4906 | 0.035603 | -0.0050759 | 48.9675 | 39.4769 | -0.5443 | -0.01145 | 44.2222 | -4.7453 | 45.804 | 0.92588 | -0.099353 | 0.92918 | -0.099707
242.82 | -9.0474 | 0.03523 | -0.0047899 | 49.1317 | 40.0843 | -0.7085 | -0.014904 | 44.608 | -4.5237 | 46.1159 | 0.93396 | -0.094713 | 0.93729 | -0.09505
242.84 | -8.6563 | 0.03523 | -0.0041465 | 48.6534 | 39.9971 | -0.2302 | -0.0048426 | 44.3253 | -4.3281 | 45.768 | 0.92804 | -0.090619 | 0.93135 | -0.090941
242.86 | -8.0305 | 0.03523 | -0.0031456 | 48.6483 | 40.6178 | -0.2251 | -0.0047353 | 44.633 | -4.0153 | 45.9715 | 0.93449 | -0.084068 | 0.93781 | -0.084367
242.88 | -6.9094 | 0.035416 | -0.0016443 | 47.3947 | 40.4853 | 0.0285 | 0.00059954 | 43.94 | -3.4547 | 45.0916 | 0.91998 | -0.072331 | 0.92325 | -0.072589
242.9 | -5.6318 | 0.035416 | -0.00014298 | 46.9788 | 41.347 | 0.4444 | 0.0093487 | 44.1629 | -2.8159 | 45.1015 | 0.92464 | -0.058957 | 0.92793 | -0.059167
242.92 | -4.7975 | 0.035416 | 0.0010009 | 46.7424 | 41.9449 | 0.6808 | 0.014322 | 44.3437 | -2.3987 | 45.1432 | 0.92843 | -0.050222 | 0.93173 | -0.050401
242.94 | -3.7545 | 0.036348 | 0.0024307 | 47.3008 | 43.5463 | 1.1224 | 0.023611 | 45.4235 | -1.8773 | 46.0493 | 0.95104 | -0.039305 | 0.95442 | -0.039445
242.96 | -2.4509 | 0.036348 | 0.0040035 | 47.3793 | 44.9284 | 1.0439 | 0.02196 | 46.1539 | -1.2254 | 46.5623 | 0.96633 | -0.025657 | 0.96977 | -0.025748
242.98 | -1.1994 | 0.037653 | 0.0056478 | 46.2053 | 45.0059 | 1.2179 | 0.02562 | 45.6056 | -0.59968 | 45.8055 | 0.95485 | -0.012556 | 0.95825 | -0.0126
243 | 0.052146 | 0.037653 | 0.0071491 | 46.1763 | 46.2284 | 1.2469 | 0.026231 | 46.2024 | 0.026073 | 46.1937 | 0.96734 | 0.0005459 | 0.97079 | 0.00054784
243.02 | 1.408 | 0.037653 | 0.0088649 | 45.8948 | 47.3028 | 1.5284 | 0.032152 | 46.5988 | 0.70398 | 46.3641 | 0.97564 | 0.014739 | 0.97912 | 0.014792
243.04 | 2.503 | 0.038585 | 0.010509 | 46.1264 | 48.6294 | 1.2968 | 0.02728 | 47.3779 | 1.2515 | 46.9607 | 0.99196 | 0.026203 | 0.99549 | 0.026296
243.06 | 3.9892 | 0.038585 | 0.012154 | 45.7864 | 49.7756 | 1.6368 | 0.034433 | 47.781 | 1.9946 | 47.1161 | 1.0004 | 0.041761 | 1.004 | 0.04191
243.08 | 4.7192 | 0.03989 | 0.01344 | 45.5645 | 50.2837 | 1.8587 | 0.039101 | 47.9241 | 2.3596 | 47.1376 | 1.0034 | 0.049404 | 1.007 | 0.04958
243.1 | 5.9186 | 0.03989 | 0.014942 | 45.7667 | 51.6853 | 1.6565 | 0.034847 | 48.726 | 2.9593 | 47.7396 | 1.0202 | 0.061959 | 1.0238 | 0.06218
243.12 | 6.9615 | 0.03989 | 0.016229 | 45.8181 | 52.7796 | 1.6051 | 0.033766 | 49.2989 | 3.4808 | 48.1386 | 1.0322 | 0.072877 | 1.0358 | 0.073137
243.14 | 7.7698 | 0.041567 | 0.017301 | 44.839 | 52.6088 | 1.5842 | 0.033326 | 48.7239 | 3.8849 | 47.4289 | 1.0201 | 0.081339 | 1.0238 | 0.081628
243.16 | 8.3695 | 0.041567 | 0.018373 | 44.9076 | 53.2771 | 1.5156 | 0.031883 | 49.0923 | 4.1847 | 47.6974 | 1.0279 | 0.087616 | 1.0315 | 0.087928
243.18 | 8.8649 | 0.042686 | 0.01916 | 44.905 | 53.7699 | 1.5182 | 0.031938 | 49.3374 | 4.4324 | 47.86 | 1.033 | 0.092802 | 1.0367 | 0.093133
243.2 | 9.4646 | 0.042686 | 0.019946 | 44.9901 | 54.4547 | 1.4331 | 0.030148 | 49.7224 | 4.7323 | 48.145 | 1.041 | 0.09908 | 1.0447 | 0.099433
243.22 | 9.8035 | 0.042686 | 0.020447 | 45.1232 | 54.9267 | 1.3 | 0.027348 | 50.025 | 4.9018 | 48.391 | 1.0474 | 0.10263 | 1.0511 | 0.10299
243.24 | 9.9339 | 0.043431 | 0.020875 | 45.3423 | 55.2762 | 1.0809 | 0.022738 | 50.3092 | 4.9669 | 48.6536 | 1.0533 | 0.10399 | 1.0571 | 0.10436
243.26 | 10.0903 | 0.043431 | 0.021161 | 45.5744 | 55.6647 | 0.8488 | 0.017856 | 50.6196 | 5.0452 | 48.9378 | 1.0598 | 0.10563 | 1.0636 | 0.10601
243.28 | 9.9339 | 0.043431 | 0.020947 | 45.8594 | 55.7933 | 0.5638 | 0.01186 | 50.8263 | 4.9669 | 49.1707 | 1.0642 | 0.10399 | 1.0679 | 0.10436
243.3 | 9.5949 | 0.044177 | 0.020518 | 45.9934 | 55.5883 | 0.4298 | 0.0090415 | 50.7909 | 4.7975 | 49.1917 | 1.0634 | 0.10044 | 1.0672 | 0.1008
243.32 | 8.9952 | 0.044177 | 0.019732 | 45.7866 | 54.7818 | 0.6366 | 0.013392 | 50.2842 | 4.4976 | 48.785 | 1.0528 | 0.094167 | 1.0566 | 0.094502
243.34 | 8.2913 | 0.044363 | 0.018731 | 46.9146 | 55.2059 | 0.5086 | 0.010699 | 51.0602 | 4.1456 | 49.6784 | 1.0691 | 0.086798 | 1.0729 | 0.087107
243.36 | 7.6394 | 0.044363 | 0.017944 | 47.1119 | 54.7513 | 0.3113 | 0.0065487 | 50.9316 | 3.8197 | 49.6584 | 1.0664 | 0.079974 | 1.0702 | 0.080259
243.38 | 6.7269 | 0.044363 | 0.016943 | 47.4271 | 54.154 | -0.0039 | -8.2043e-05 | 50.7905 | 3.3634 | 49.6694 | 1.0634 | 0.070421 | 1.0672 | 0.070671
243.4 | 5.8404 | 0.044177 | 0.015871 | 46.4645 | 52.3049 | -0.0413 | -0.00086881 | 49.3847 | 2.9202 | 48.4113 | 1.034 | 0.06114 | 1.0377 | 0.061358
243.42 | 4.8235 | 0.044177 | 0.014799 | 46.6196 | 51.4431 | -0.1964 | -0.0041316 | 49.0314 | 2.4118 | 48.2274 | 1.0266 | 0.050495 | 1.0302 | 0.050675
243.44 | 3.7545 | 0.043245 | 0.013583 | 47.6979 | 51.4524 | -0.2747 | -0.0057788 | 49.5752 | 1.8773 | 48.9494 | 1.038 | 0.039305 | 1.0417 | 0.039445
243.46 | 2.503 | 0.043245 | 0.012011 | 47.8113 | 50.3143 | -0.3881 | -0.0081643 | 49.0628 | 1.2515 | 48.6456 | 1.0272 | 0.026203 | 1.0309 | 0.026296
243.48 | 1.3819 | 0.043245 | 0.010724 | 48.4851 | 49.867 | -1.0619 | -0.022339 | 49.176 | 0.69094 | 48.9457 | 1.0296 | 0.014466 | 1.0333 | 0.014518
243.5 | 0.026073 | 0.042127 | 0.0090794 | 48.2633 | 48.2894 | -0.8401 | -0.017673 | 48.2763 | 0.013037 | 48.272 | 1.0108 | 0.00027295 | 1.0144 | 0.00027392
243.52 | -1.3037 | 0.042127 | 0.0075781 | 48.5212 | 47.2175 | -1.098 | -0.023098 | 47.8694 | -0.65183 | 48.0866 | 1.0022 | -0.013647 | 1.0058 | -0.013696
243.54 | -2.3205 | 0.042127 | 0.0060053 | 48.4732 | 46.1527 | -1.05 | -0.022088 | 47.3129 | -1.1603 | 47.6997 | 0.99059 | -0.024292 | 0.99412 | -0.024379
243.56 | -3.6242 | 0.040822 | 0.0042895 | 48.7117 | 45.0875 | -1.2885 | -0.027106 | 46.8996 | -1.8121 | 47.5036 | 0.98194 | -0.03794 | 0.98544 | -0.038075
243.58 | -4.6671 | 0.040822 | 0.0027167 | 48.58 | 43.9129 | -1.1568 | -0.024335 | 46.2464 | -2.3336 | 47.0243 | 0.96827 | -0.048858 | 0.97171 | -0.049032
243.6 | -5.71 | 0.039144 | 0.0011439 | 48.7454 | 43.0354 | -1.3222 | -0.027815 | 45.8904 | -2.855 | 46.8421 | 0.96081 | -0.059776 | 0.96423 | -0.059989
243.62 | -6.5444 | 0.039144 | -0.00014298 | 48.8759 | 42.3315 | -1.4527 | -0.03056 | 45.6037 | -3.2722 | 46.6944 | 0.95481 | -0.06851 | 0.95821 | -0.068754
243.64 | -7.4569 | 0.039144 | -0.0015728 | 48.9794 | 41.5225 | -1.5562 | -0.032737 | 45.2509 | -3.7285 | 46.4938 | 0.94742 | -0.078063 | 0.9508 | -0.078341
243.66 | -8.0305 | 0.037653 | -0.0027167 | 49.6008 | 41.5703 | -1.1776 | -0.024773 | 45.5855 | -4.0153 | 46.924 | 0.95443 | -0.084068 | 0.95783 | -0.084367
243.68 | -8.6563 | 0.037653 | -0.0037175 | 49.6773 | 41.021 | -1.2541 | -0.026382 | 45.3492 | -4.3281 | 46.7919 | 0.94948 | -0.090619 | 0.95286 | -0.090941
243.7 | -9.256 | 0.037653 | -0.0045754 | 49.6601 | 40.4041 | -1.2369 | -0.02602 | 45.0321 | -4.628 | 46.5748 | 0.94284 | -0.096897 | 0.9462 | -0.097242
243.72 | -9.4385 | 0.036535 | -0.0051474 | 49.6579 | 40.2194 | -1.2347 | -0.025974 | 44.9387 | -4.7192 | 46.5117 | 0.94088 | -0.098807 | 0.94423 | -0.099159
243.74 | -9.5428 | 0.036535 | -0.0055763 | 49.2388 | 39.696 | -0.8156 | -0.017157 | 44.4674 | -4.7714 | 46.0579 | 0.93102 | -0.099899 | 0.93433 | -0.10025
243.76 | -9.4906 | 0.035603 | -0.0055763 | 48.8898 | 39.3992 | -0.4666 | -0.0098157 | 44.1445 | -4.7453 | 45.7263 | 0.92426 | -0.099353 | 0.92755 | -0.099707
243.78 | -9.4385 | 0.035603 | -0.0053618 | 49.0766 | 39.6381 | -0.6534 | -0.013745 | 44.3574 | -4.7192 | 45.9304 | 0.92871 | -0.098807 | 0.93202 | -0.099159
243.8 | -9.2038 | 0.035603 | -0.0052904 | 48.7704 | 39.5666 | -0.3472 | -0.0073039 | 44.1685 | -4.6019 | 45.7025 | 0.92476 | -0.096351 | 0.92805 | -0.096694
243.82 | -8.917 | 0.035416 | -0.0047899 | 48.7495 | 39.8325 | -0.3263 | -0.0068642 | 44.291 | -4.4585 | 45.7772 | 0.92732 | -0.093348 | 0.93063 | -0.093681
243.84 | -8.6563 | 0.035416 | -0.0041465 | 48.5705 | 39.9142 | -0.1473 | -0.0030987 | 44.2424 | -4.3281 | 45.6851 | 0.92631 | -0.090619 | 0.9296 | -0.090941
243.86 | -8.0305 | 0.035416 | -0.0031456 | 48.5797 | 40.5492 | -0.1565 | -0.0032922 | 44.5644 | -4.0153 | 45.9029 | 0.93305 | -0.084068 | 0.93637 | -0.084367
243.88 | -6.8572 | 0.035416 | -0.0016443 | 48.2907 | 41.4335 | 0.1325 | 0.0027874 | 44.8621 | -3.4286 | 46.005 | 0.93928 | -0.071785 | 0.94263 | -0.072041
243.9 | -5.6579 | 0.035416 | -0.00014298 | 48.0837 | 42.4258 | 0.3395 | 0.0071419 | 45.2548 | -2.8289 | 46.1977 | 0.9475 | -0.05923 | 0.95088 | -0.059441
243.92 | -4.9018 | 0.036348 | 0.00092939 | 47.0047 | 42.1029 | 0.4185 | 0.0088038 | 44.5538 | -2.4509 | 45.3708 | 0.93283 | -0.051314 | 0.93615 | -0.051497
243.94 | -3.7024 | 0.036348 | 0.0023592 | 46.5744 | 42.872 | 0.8488 | 0.017856 | 44.7232 | -1.8512 | 45.3403 | 0.93637 | -0.038759 | 0.93971 | -0.038897
243.96 | -2.5291 | 0.036348 | 0.004075 | 46.2504 | 43.7213 | 1.1728 | 0.024672 | 44.9859 | -1.2645 | 45.4074 | 0.94187 | -0.026476 | 0.94523 | -0.02657
243.98 | -1.2515 | 0.037467 | 0.0055763 | 46.2886 | 45.0371 | 1.1346 | 0.023868 | 45.6628 | -0.62576 | 45.8714 | 0.95605 | -0.013102 | 0.95945 | -0.013148
244 | -0.15644 | 0.037467 | 0.0072921 | 46.1104 | 45.954 | 1.3128 | 0.027617 | 46.0322 | -0.07822 | 46.0583 | 0.96378 | -0.0016377 | 0.96721 | -0.0016435
244.02 | 1.1472 | 0.038771 | 0.0089364 | 46.0381 | 47.1853 | 1.3851 | 0.029138 | 46.6117 | 0.57361 | 46.4205 | 0.97591 | 0.01201 | 0.97939 | 0.012052
244.04 | 1.9816 | 0.038771 | 0.010509 | 46.4172 | 48.3988 | 1.006 | 0.021163 | 47.408 | 0.99078 | 47.0777 | 0.99258 | 0.020744 | 0.99612 | 0.020818
244.06 | 3.3374 | 0.038771 | 0.012082 | 45.8665 | 49.2039 | 1.5567 | 0.032748 | 47.5352 | 1.6687 | 46.979 | 0.99525 | 0.034937 | 0.99879 | 0.035062
244.08 | 4.4324 | 0.040263 | 0.013655 | 46.1513 | 50.5837 | 1.2719 | 0.026756 | 48.3675 | 2.2162 | 47.6288 | 1.0127 | 0.046401 | 1.0163 | 0.046566
244.1 | 5.4754 | 0.040263 | 0.014942 | 46.024 | 51.4994 | 1.3992 | 0.029434 | 48.7617 | 2.7377 | 47.8491 | 1.0209 | 0.057319 | 1.0246 | 0.057523
244.12 | 6.4401 | 0.04194 | 0.016229 | 44.8928 | 51.3329 | 1.5304 | 0.032194 | 48.1128 | 3.22 | 47.0395 | 1.0073 | 0.067418 | 1.0109 | 0.067658
244.14 | 7.2483 | 0.04194 | 0.017372 | 44.8052 | 52.0535 | 1.618 | 0.034037 | 48.4294 | 3.6242 | 47.2213 | 1.014 | 0.07588 | 1.0176 | 0.07615
244.16 | 7.9523 | 0.04194 | 0.018445 | 45.2635 | 53.2158 | 1.1597 | 0.024396 | 49.2397 | 3.9762 | 47.9143 | 1.0309 | 0.083249 | 1.0346 | 0.083546
244.18 | 8.7084 | 0.043245 | 0.019374 | 45.3184 | 54.0268 | 1.1048 | 0.023241 | 49.6726 | 4.3542 | 48.2212 | 1.04 | 0.091165 | 1.0437 | 0.091489
244.2 | 9.2299 | 0.043245 | 0.020089 | 45.0718 | 54.3017 | 1.3514 | 0.028429 | 49.6868 | 4.615 | 48.1484 | 1.0403 | 0.096624 | 1.044 | 0.096968
244.22 | 9.5428 | 0.043245 | 0.02059 | 45.6647 | 55.2075 | 0.7585 | 0.015956 | 50.4361 | 4.7714 | 48.8456 | 1.056 | 0.099899 | 1.0597 | 0.10025
244.24 | 9.8035 | 0.044177 | 0.020804 | 45.7889 | 55.5924 | 0.6343 | 0.013344 | 50.6907 | 4.9018 | 49.0567 | 1.0613 | 0.10263 | 1.0651 | 0.10299
244.26 | 10.0382 | 0.044177 | 0.021161 | 45.879 | 55.9172 | 0.5442 | 0.011448 | 50.8981 | 5.0191 | 49.2251 | 1.0657 | 0.10509 | 1.0695 | 0.10546
244.28 | 9.8557 | 0.045109 | 0.021161 | 45.7253 | 55.581 | 0.6979 | 0.014681 | 50.6531 | 4.9278 | 49.0105 | 1.0605 | 0.10317 | 1.0643 | 0.10354
244.3 | 9.7253 | 0.045109 | 0.020804 | 45.4963 | 55.2216 | 0.9269 | 0.019499 | 50.3589 | 4.8626 | 48.7381 | 1.0544 | 0.10181 | 1.0581 | 0.10217
244.32 | 9.1256 | 0.045109 | 0.019875 | 45.8796 | 55.0052 | 0.5436 | 0.011435 | 50.4424 | 4.5628 | 48.9215 | 1.0561 | 0.095532 | 1.0599 | 0.095872
244.34 | 8.3173 | 0.045109 | 0.019088 | 46.4167 | 54.734 | 0.0065 | 0.00013674 | 50.5754 | 4.1587 | 49.1891 | 1.0589 | 0.08707 | 1.0627 | 0.087381
244.36 | 7.848 | 0.045109 | 0.018087 | 45.8925 | 53.7405 | 0.5307 | 0.011164 | 49.8165 | 3.924 | 48.5085 | 1.043 | 0.082157 | 1.0467 | 0.08245
244.38 | 6.8572 | 0.045109 | 0.017086 | 46.4512 | 53.3084 | -0.028 | -0.00058902 | 49.8798 | 3.4286 | 48.7369 | 1.0443 | 0.071785 | 1.0481 | 0.072041
244.4 | 6.0751 | 0.045109 | 0.016086 | 47.3954 | 53.4705 | 0.0278 | 0.00058482 | 50.4329 | 3.0375 | 49.4204 | 1.0559 | 0.063597 | 1.0597 | 0.063823
244.42 | 4.9539 | 0.045109 | 0.01487 | 47.8469 | 52.8008 | -0.4237 | -0.0089132 | 50.3239 | 2.477 | 49.4982 | 1.0536 | 0.05186 | 1.0574 | 0.052045
244.44 | 3.9631 | 0.044363 | 0.013726 | 47.4283 | 51.3914 | -0.0051 | -0.00010729 | 49.4099 | 1.9816 | 48.7493 | 1.0345 | 0.041488 | 1.0382 | 0.041636
244.46 | 2.7116 | 0.044363 | 0.012225 | 48.3675 | 51.0791 | -0.9443 | -0.019865 | 49.7233 | 1.3558 | 49.2714 | 1.0411 | 0.028387 | 1.0448 | 0.028488
244.48 | 1.6948 | 0.044363 | 0.011081 | 48.4048 | 50.0996 | -0.9816 | -0.02065 | 49.2522 | 0.84738 | 48.9697 | 1.0312 | 0.017742 | 1.0349 | 0.017805
244.5 | 0.33895 | 0.043059 | 0.0094369 | 48.4391 | 48.7781 | -1.0159 | -0.021371 | 48.6086 | 0.16948 | 48.5521 | 1.0177 | 0.0035483 | 1.0213 | 0.003561
244.52 | -0.80827 | 0.043059 | 0.007864 | 48.6075 | 47.7992 | -1.1843 | -0.024914 | 48.2034 | -0.40413 | 48.3381 | 1.0092 | -0.0084614 | 1.0128 | -0.0084915
244.54 | -2.0859 | 0.042313 | 0.0062197 | 48.8188 | 46.7329 | -1.3956 | -0.029359 | 47.7759 | -1.0429 | 48.1235 | 1.0003 | -0.021836 | 1.0038 | -0.021914
244.56 | -3.3895 | 0.042313 | 0.004504 | 48.6995 | 45.31 | -1.2763 | -0.026849 | 47.0047 | -1.6948 | 47.5697 | 0.98414 | -0.035483 | 0.98765 | -0.03561
244.58 | -4.4324 | 0.042313 | 0.0030741 | 48.6876 | 44.2552 | -1.2644 | -0.026599 | 46.4714 | -2.2162 | 47.2101 | 0.97297 | -0.046401 | 0.97644 | -0.046566
244.6 | -5.3971 | 0.040449 | 0.0014298 | 49.051 | 43.6539 | -1.6278 | -0.034243 | 46.3524 | -2.6986 | 47.252 | 0.97048 | -0.0565 | 0.97394 | -0.056701
244.62 | -6.4401 | 0.040449 | 0.00021447 | 48.8616 | 42.4215 | -1.4384 | -0.030259 | 45.6416 | -3.22 | 46.7149 | 0.9556 | -0.067418 | 0.959 | -0.067658
244.64 | -7.3787 | 0.040449 | -0.0013583 | 48.9036 | 41.5249 | -1.4804 | -0.031143 | 45.2142 | -3.6894 | 46.444 | 0.94665 | -0.077244 | 0.95003 | -0.077519
244.66 | -7.9523 | 0.038771 | -0.0024307 | 48.988 | 41.0357 | -1.5648 | -0.032918 | 45.0118 | -3.9762 | 46.3372 | 0.94242 | -0.083249 | 0.94577 | -0.083546
244.68 | -8.7084 | 0.038771 | -0.0034316 | 48.9322 | 40.2238 | -1.509 | -0.031744 | 44.578 | -4.3542 | 46.0294 | 0.93333 | -0.091165 | 0.93666 | -0.091489
244.7 | -9.1778 | 0.037653 | -0.004218 | 49.7335 | 40.5557 | -1.3103 | -0.027564 | 45.1446 | -4.5889 | 46.6742 | 0.9452 | -0.096078 | 0.94856 | -0.09642
244.72 | -9.4124 | 0.037653 | -0.0048614 | 49.4961 | 40.0837 | -1.0729 | -0.02257 | 44.7899 | -4.7062 | 46.3586 | 0.93777 | -0.098534 | 0.94111 | -0.098885
244.74 | -9.5689 | 0.037653 | -0.0051474 | 49.394 | 39.8251 | -0.9708 | -0.020422 | 44.6096 | -4.7844 | 46.2044 | 0.93399 | -0.10017 | 0.93732 | -0.10053
244.76 | -9.5949 | 0.036907 | -0.0052189 | 49.3394 | 39.7445 | -0.9162 | -0.019274 | 44.5419 | -4.7975 | 46.1411 | 0.93258 | -0.10044 | 0.9359 | -0.1008
244.78 | -9.5167 | 0.036907 | -0.0050759 | 49.0684 | 39.5517 | -0.6452 | -0.013573 | 44.31 | -4.7584 | 45.8962 | 0.92772 | -0.099626 | 0.93103 | -0.099981
244.8 | -9.3342 | 0.036348 | -0.0048614 | 48.9296 | 39.5954 | -0.5064 | -0.010653 | 44.2625 | -4.6671 | 45.8182 | 0.92673 | -0.097715 | 0.93003 | -0.098063
244.82 | -9.2038 | 0.036348 | -0.004504 | 48.8651 | 39.6613 | -0.4419 | -0.0092961 | 44.2632 | -4.6019 | 45.7972 | 0.92674 | -0.096351 | 0.93004 | -0.096694
244.84 | -8.9692 | 0.036348 | -0.0038605 | 48.6624 | 39.6932 | -0.2392 | -0.005032 | 44.1778 | -4.4846 | 45.6727 | 0.92495 | -0.093894 | 0.92825 | -0.094229
244.86 | -8.3695 | 0.036348 | -0.0029311 | 47.4645 | 39.095 | -0.0413 | -0.00086881 | 43.2798 | -4.1847 | 44.6747 | 0.90615 | -0.087616 | 0.90938 | -0.087928
244.88 | -7.2744 | 0.036348 | -0.0013583 | 47.439 | 40.1646 | -0.0158 | -0.00033238 | 43.8018 | -3.6372 | 45.0142 | 0.91708 | -0.076153 | 0.92035 | -0.076424
244.9 | -6.1533 | 0.036348 | 0.00014298 | 47.4493 | 41.296 | -0.0261 | -0.00054906 | 44.3727 | -3.0766 | 45.3982 | 0.92903 | -0.064416 | 0.93234 | -0.064645
244.92 | -5.2929 | 0.036721 | 0.0012868 | 47.3232 | 42.0303 | 0.1 | 0.0021037 | 44.6768 | -2.6464 | 45.5589 | 0.9354 | -0.055408 | 0.93873 | -0.055606
244.94 | -4.1978 | 0.036721 | 0.0026452 | 46.9459 | 42.7481 | 0.4773 | 0.010041 | 44.847 | -2.0989 | 45.5466 | 0.93897 | -0.043945 | 0.94231 | -0.044101
244.96 | -2.7638 | 0.038026 | 0.004361 | 46.4844 | 43.7206 | 0.9388 | 0.019749 | 45.1025 | -1.3819 | 45.5631 | 0.94432 | -0.028933 | 0.94768 | -0.029036
244.98 | -1.6948 | 0.038026 | 0.0057908 | 46.2376 | 44.5428 | 1.1856 | 0.024941 | 45.3902 | -0.84738 | 45.6727 | 0.95034 | -0.017742 | 0.95372 | -0.017805
245 | -0.33895 | 0.038026 | 0.0076496 | 46.0841 | 45.7451 | 1.3391 | 0.02817 | 45.9146 | -0.16948 | 45.9711 | 0.96132 | -0.0035483 | 0.96474 | -0.003561
245.02 | 0.7822 | 0.039144 | 0.0090794 | 45.9596 | 46.7418 | 1.4636 | 0.030789 | 46.3507 | 0.3911 | 46.2203 | 0.97045 | 0.0081884 | 0.9739 | 0.0082176
245.04 | 2.0859 | 0.039144 | 0.010795 | 46.0503 | 48.1362 | 1.3729 | 0.028881 | 47.0932 | 1.0429 | 46.7456 | 0.98599 | 0.021836 | 0.98951 | 0.021914
245.06 | 3.1809 | 0.041008 | 0.012297 | 46.1288 | 49.3097 | 1.2944 | 0.02723 | 47.7193 | 1.5905 | 47.1891 | 0.9991 | 0.0333 | 1.0027 | 0.033418
245.08 | 4.5628 | 0.041008 | 0.013798 | 45.9333 | 50.4961 | 1.4899 | 0.031342 | 48.2147 | 2.2814 | 47.4542 | 1.0095 | 0.047766 | 1.0131 | 0.047936
245.1 | 5.5014 | 0.041008 | 0.015156 | 46.0558 | 51.5572 | 1.3674 | 0.028765 | 48.8065 | 2.7507 | 47.8896 | 1.0219 | 0.057592 | 1.0255 | 0.057797
245.12 | 6.4662 | 0.04194 | 0.016372 | 44.7031 | 51.1693 | 1.7201 | 0.036185 | 47.9362 | 3.2331 | 46.8585 | 1.0036 | 0.067691 | 1.0072 | 0.067932
245.14 | 7.5352 | 0.04194 | 0.017587 | 44.6743 | 52.2095 | 1.7489 | 0.036791 | 48.4419 | 3.7676 | 47.186 | 1.0142 | 0.078882 | 1.0178 | 0.079163
245.16 | 8.2913 | 0.04194 | 0.018659 | 44.8882 | 53.1795 | 1.535 | 0.032291 | 49.0338 | 4.1456 | 47.652 | 1.0266 | 0.086798 | 1.0303 | 0.087107
245.18 | 8.8649 | 0.043059 | 0.019517 | 44.8052 | 53.6701 | 1.618 | 0.034037 | 49.2376 | 4.4324 | 47.7602 | 1.0309 | 0.092802 | 1.0346 | 0.093133
245.2 | 9.3081 | 0.043059 | 0.020161 | 45.0845 | 54.3926 | 1.3387 | 0.028162 | 49.7386 | 4.6541 | 48.1872 | 1.0414 | 0.097443 | 1.0451 | 0.097789
245.22 | 9.8817 | 0.044363 | 0.020661 | 46.1763 | 56.058 | 1.2469 | 0.026231 | 51.1172 | 4.9409 | 49.4702 | 1.0702 | 0.10345 | 1.0741 | 0.10382
245.24 | 10.0643 | 0.044363 | 0.021018 | 46.0118 | 56.0761 | 1.4114 | 0.029691 | 51.0439 | 5.0321 | 49.3666 | 1.0687 | 0.10536 | 1.0725 | 0.10573
245.26 | 10.1946 | 0.044363 | 0.021233 | 46.3432 | 56.5378 | 1.08 | 0.02272 | 51.4405 | 5.0973 | 49.7414 | 1.077 | 0.10672 | 1.0808 | 0.1071
245.28 | 10.1425 | 0.045109 | 0.021233 | 45.5826 | 55.7251 | 0.8406 | 0.017683 | 50.6538 | 5.0712 | 48.9634 | 1.0605 | 0.10618 | 1.0643 | 0.10655
245.3 | 9.8557 | 0.045109 | 0.020804 | 45.6737 | 55.5294 | 0.7495 | 0.015767 | 50.6015 | 4.9278 | 48.9589 | 1.0594 | 0.10317 | 1.0632 | 0.10354
245.32 | 9.4646 | 0.045109 | 0.020089 | 45.6456 | 55.1102 | 0.7776 | 0.016358 | 50.3779 | 4.7323 | 48.8005 | 1.0548 | 0.09908 | 1.0585 | 0.099433
245.34 | 8.7867 | 0.045482 | 0.01916 | 46.1984 | 54.9851 | 0.2248 | 0.004729 | 50.5917 | 4.3933 | 49.1273 | 1.0592 | 0.091984 | 1.063 | 0.092311
245.36 | 8.1348 | 0.045482 | 0.018302 | 45.9934 | 54.1282 | 0.4298 | 0.0090415 | 50.0608 | 4.0674 | 48.705 | 1.0481 | 0.08516 | 1.0519 | 0.085463
245.38 | 7.2744 | 0.045482 | 0.017229 | 47.0591 | 54.3335 | 0.3641 | 0.0076594 | 50.6963 | 3.6372 | 49.4839 | 1.0614 | 0.076153 | 1.0652 | 0.076424
245.4 | 6.3879 | 0.045482 | 0.016229 | 47.192 | 53.5799 | 0.2312 | 0.0048637 | 50.386 | 3.194 | 49.3213 | 1.0549 | 0.066872 | 1.0587 | 0.06711
245.42 | 5.1103 | 0.045482 | 0.015013 | 47.4645 | 52.5748 | -0.0413 | -0.00086881 | 50.0197 | 2.5552 | 49.1679 | 1.0473 | 0.053498 | 1.051 | 0.053688
245.44 | 4.0153 | 0.045109 | 0.013726 | 47.8537 | 51.869 | -0.4305 | -0.0090563 | 49.8613 | 2.0076 | 49.1921 | 1.044 | 0.042034 | 1.0477 | 0.042184
245.46 | 2.9723 | 0.045109 | 0.012368 | 48.136 | 51.1083 | -0.7128 | -0.014995 | 49.6222 | 1.4862 | 49.1268 | 1.0389 | 0.031116 | 1.0426 | 0.031227
245.48 | 1.5122 | 0.043991 | 0.010938 | 48.2063 | 49.7185 | -0.7831 | -0.016474 | 48.9624 | 0.75612 | 48.7104 | 1.0251 | 0.015831 | 1.0288 | 0.015887
245.5 | 0.59968 | 0.043991 | 0.0095083 | 48.2781 | 48.8778 | -0.8549 | -0.017984 | 48.5779 | 0.29984 | 48.478 | 1.0171 | 0.0062778 | 1.0207 | 0.0063002
245.52 | -0.91256 | 0.043991 | 0.0079355 | 48.518 | 47.6054 | -1.0948 | -0.023031 | 48.0617 | -0.45628 | 48.2138 | 1.0063 | -0.0095532 | 1.0099 | -0.0095872
245.54 | -1.9294 | 0.042686 | 0.0065057 | 48.5941 | 46.6647 | -1.1709 | -0.024632 | 47.6294 | -0.96471 | 47.951 | 0.99722 | -0.020198 | 1.0008 | -0.02027
245.56 | -3.2331 | 0.042686 | 0.0046469 | 48.9884 | 45.7553 | -1.5652 | -0.032926 | 47.3719 | -1.6165 | 47.9107 | 0.99183 | -0.033846 | 0.99536 | -0.033966
245.58 | -4.4585 | 0.042686 | 0.0031456 | 48.6039 | 44.1454 | -1.1807 | -0.024838 | 46.3746 | -2.2293 | 47.1177 | 0.97095 | -0.046674 | 0.97441 | -0.04684
245.6 | -5.6057 | 0.041381 | 0.0015013 | 50.0021 | 44.3964 | -1.5789 | -0.033215 | 47.1992 | -2.8029 | 48.1335 | 0.98821 | -0.058684 | 0.99173 | -0.058893
245.62 | -6.5965 | 0.041381 | 0.00014298 | 49.9084 | 43.3119 | -1.4852 | -0.031244 | 46.6101 | -3.2983 | 47.7096 | 0.97588 | -0.069056 | 0.97936 | -0.069302
245.64 | -7.5352 | 0.039517 | -0.0012154 | 48.9236 | 41.3884 | -1.5004 | -0.031563 | 45.156 | -3.7676 | 46.4119 | 0.94544 | -0.078882 | 0.9488 | -0.079163
245.66 | -8.2913 | 0.039517 | -0.0023592 | 49.0209 | 40.7296 | -1.5977 | -0.03361 | 44.8753 | -4.1456 | 46.2571 | 0.93956 | -0.086798 | 0.9429 | -0.087107
245.68 | -8.917 | 0.039517 | -0.0034316 | 49.0119 | 40.0949 | -1.5887 | -0.033421 | 44.5534 | -4.4585 | 46.0396 | 0.93282 | -0.093348 | 0.93614 | -0.093681
245.7 | -9.4124 | 0.038026 | -0.004218 | 49.8678 | 40.4554 | -1.4446 | -0.030389 | 45.1616 | -4.7062 | 46.7303 | 0.94555 | -0.098534 | 0.94892 | -0.098885
245.72 | -9.96 | 0.038026 | -0.0048614 | 49.7257 | 39.7657 | -1.3025 | -0.0274 | 44.7457 | -4.98 | 46.4057 | 0.93684 | -0.10427 | 0.94018 | -0.10464
245.74 | -10.1164 | 0.037094 | -0.0052189 | 49.7657 | 39.6493 | -1.3425 | -0.028242 | 44.7075 | -5.0582 | 46.3936 | 0.93604 | -0.1059 | 0.93938 | -0.10628
245.76 | -9.986 | 0.037094 | -0.0052189 | 49.466 | 39.48 | -1.0428 | -0.021937 | 44.473 | -4.993 | 46.1373 | 0.93113 | -0.10454 | 0.93445 | -0.10491
245.78 | -9.8296 | 0.037094 | -0.0050044 | 49.3275 | 39.4979 | -0.9043 | -0.019023 | 44.4127 | -4.9148 | 46.051 | 0.92987 | -0.1029 | 0.93318 | -0.10327
245.8 | -9.7253 | 0.036162 | -0.0047899 | 48.772 | 39.0467 | -0.3488 | -0.0073376 | 43.9094 | -4.8626 | 45.5302 | 0.91933 | -0.10181 | 0.92261 | -0.10217
245.82 | -9.5689 | 0.036162 | -0.0044325 | 48.8418 | 39.2729 | -0.4186 | -0.0088059 | 44.0574 | -4.7844 | 45.6522 | 0.92243 | -0.10017 | 0.92572 | -0.10053
245.84 | -9.0995 | 0.036162 | -0.0038605 | 48.4304 | 39.3309 | -0.0072 | -0.00015146 | 43.8806 | -4.5498 | 45.3972 | 0.91873 | -0.095259 | 0.922 | -0.095598
245.86 | -8.4216 | 0.036162 | -0.0029311 | 48.4358 | 40.0142 | -0.0126 | -0.00026506 | 44.225 | -4.2108 | 45.6286 | 0.92594 | -0.088162 | 0.92924 | -0.088476
245.88 | -7.3526 | 0.036162 | -0.0015013 | 48.434 | 41.0814 | -0.0108 | -0.00022719 | 44.7577 | -3.6763 | 45.9831 | 0.9371 | -0.076971 | 0.94043 | -0.077245
245.9 | -6.2836 | 0.036721 | 7.1491e-05 | 47.0328 | 40.7492 | 0.3904 | 0.0082127 | 43.891 | -3.1418 | 44.9383 | 0.91895 | -0.065781 | 0.92222 | -0.066015
245.92 | -5.1886 | 0.036721 | 0.0012868 | 46.8796 | 41.691 | 0.5436 | 0.011435 | 44.2853 | -2.5943 | 45.1501 | 0.92721 | -0.054317 | 0.93051 | -0.05451
245.94 | -4.0153 | 0.036721 | 0.0026452 | 46.4656 | 42.4503 | 0.9576 | 0.020145 | 44.458 | -2.0076 | 45.1272 | 0.93082 | -0.042034 | 0.93413 | -0.042184
245.96 | -2.8159 | 0.038026 | 0.004218 | 46.2787 | 43.4628 | 1.1445 | 0.024076 | 44.8707 | -1.408 | 45.3401 | 0.93946 | -0.029478 | 0.94281 | -0.029583
245.98 | -1.5383 | 0.038026 | 0.0059338 | 46.3907 | 44.8524 | 1.0325 | 0.02172 | 45.6215 | -0.76916 | 45.8779 | 0.95518 | -0.016104 | 0.95858 | -0.016161
246 | -0.18251 | 0.038026 | 0.0075066 | 46.1642 | 45.9817 | 1.259 | 0.026485 | 46.0729 | -0.091256 | 46.1034 | 0.96463 | -0.0019106 | 0.96807 | -0.0019174
246.02 | 0.99078 | 0.039331 | 0.0090794 | 46.1083 | 47.0991 | 1.3149 | 0.027661 | 46.6037 | 0.49539 | 46.4386 | 0.97575 | 0.010372 | 0.97922 | 0.010409
246.04 | 2.2944 | 0.039331 | 0.010795 | 46.1904 | 48.4848 | 1.2328 | 0.025934 | 47.3376 | 1.1472 | 46.9552 | 0.99111 | 0.024019 | 0.99464 | 0.024105
246.06 | 3.4677 | 0.041008 | 0.012225 | 45.9485 | 49.4162 | 1.4747 | 0.031023 | 47.6824 | 1.7339 | 47.1044 | 0.99833 | 0.036302 | 1.0019 | 0.036431
246.08 | 4.7192 | 0.041008 | 0.013726 | 46.2488 | 50.968 | 1.1744 | 0.024705 | 48.6084 | 2.3596 | 47.8219 | 1.0177 | 0.049404 | 1.0213 | 0.04958
246.1 | 5.8925 | 0.041008 | 0.015228 | 45.896 | 51.7885 | 1.5272 | 0.032127 | 48.8423 | 2.9463 | 47.8602 | 1.0226 | 0.061686 | 1.0263 | 0.061906
246.12 | 6.753 | 0.042313 | 0.016443 | 45.108 | 51.861 | 1.3152 | 0.027667 | 48.4845 | 3.3765 | 47.359 | 1.0151 | 0.070694 | 1.0187 | 0.070945
246.14 | 7.7437 | 0.042313 | 0.017658 | 45.1411 | 52.8848 | 1.2821 | 0.026971 | 49.013 | 3.8719 | 47.7223 | 1.0262 | 0.081066 | 1.0298 | 0.081354
246.16 | 8.4477 | 0.042313 | 0.018588 | 45.1931 | 53.6408 | 1.2301 | 0.025877 | 49.417 | 4.2239 | 48.009 | 1.0346 | 0.088435 | 1.0383 | 0.08875
246.18 | 9.256 | 0.043618 | 0.019446 | 45.0877 | 54.3437 | 1.3355 | 0.028094 | 49.7157 | 4.628 | 48.173 | 1.0409 | 0.096897 | 1.0446 | 0.097242
246.2 | 9.5949 | 0.043618 | 0.020089 | 45.3903 | 54.9852 | 1.0329 | 0.021729 | 50.1878 | 4.7975 | 48.5886 | 1.0508 | 0.10044 | 1.0545 | 0.1008
246.22 | 10.0643 | 0.044736 | 0.020732 | 46.3566 | 56.4209 | 1.0666 | 0.022438 | 51.3887 | 5.0321 | 49.7114 | 1.0759 | 0.10536 | 1.0798 | 0.10573
246.24 | 10.3771 | 0.044736 | 0.021161 | 46.2414 | 56.6185 | 1.1818 | 0.024861 | 51.43 | 5.1886 | 49.7004 | 1.0768 | 0.10863 | 1.0806 | 0.10902
246.26 | 10.5596 | 0.044736 | 0.021304 | 46.4301 | 56.9897 | 0.9931 | 0.020891 | 51.7099 | 5.2798 | 49.95 | 1.0827 | 0.11054 | 1.0865 | 0.11094
246.28 | 10.325 | 0.045482 | 0.021233 | 45.4754 | 55.8004 | 0.9478 | 0.019938 | 50.6379 | 5.1625 | 48.9171 | 1.0602 | 0.10809 | 1.064 | 0.10847
246.3 | 10.0643 | 0.045482 | 0.020875 | 45.6407 | 55.705 | 0.7825 | 0.016461 | 50.6728 | 5.0321 | 48.9955 | 1.0609 | 0.10536 | 1.0647 | 0.10573
246.32 | 9.5689 | 0.045668 | 0.020018 | 45.6683 | 55.2372 | 0.7549 | 0.015881 | 50.4527 | 4.7844 | 48.8579 | 1.0563 | 0.10017 | 1.0601 | 0.10053
246.34 | 8.8127 | 0.045668 | 0.019088 | 46.0793 | 54.892 | 0.3439 | 0.0072345 | 50.4857 | 4.4064 | 49.0169 | 1.057 | 0.092256 | 1.0608 | 0.092585
246.36 | 8.2131 | 0.045668 | 0.01823 | 45.7632 | 53.9763 | 0.66 | 0.013884 | 49.8697 | 4.1065 | 48.5009 | 1.0441 | 0.085979 | 1.0478 | 0.086285
246.38 | 7.2223 | 0.045482 | 0.017229 | 47.399 | 54.6213 | 0.0242 | 0.00050909 | 51.0101 | 3.6111 | 49.8064 | 1.068 | 0.075607 | 1.0718 | 0.075876
246.4 | 6.1793 | 0.045482 | 0.016157 | 47.7322 | 53.9115 | -0.309 | -0.0065003 | 50.8219 | 3.0897 | 49.792 | 1.0641 | 0.064689 | 1.0679 | 0.064919
246.42 | 5.1103 | 0.045482 | 0.015013 | 47.8101 | 52.9204 | -0.3869 | -0.0081391 | 50.3653 | 2.5552 | 49.5135 | 1.0545 | 0.053498 | 1.0583 | 0.053688
246.44 | 3.911 | 0.045109 | 0.013726 | 48.0889 | 51.9999 | -0.6657 | -0.014004 | 50.0444 | 1.9555 | 49.3926 | 1.0478 | 0.040942 | 1.0515 | 0.041088
246.46 | 2.6334 | 0.045109 | 0.012368 | 47.845 | 50.4784 | -0.4218 | -0.0088732 | 49.1617 | 1.3167 | 48.7228 | 1.0293 | 0.027568 | 1.033 | 0.027666
246.48 | 1.3037 | 0.043618 | 0.010938 | 48.2848 | 49.5885 | -0.8616 | -0.018125 | 48.9366 | 0.65183 | 48.7194 | 1.0246 | 0.013647 | 1.0282 | 0.013696
246.5 | 0 | 0.043618 | 0.0094369 | 48.9487 | 48.9487 | -1.5255 | -0.032091 | 48.9487 | 0 | 48.9487 | 1.0248 | 0 | 1.0285 | 0
246.52 | -1.2515 | 0.043618 | 0.0077211 | 48.6296 | 47.3781 | -1.2064 | -0.025379 | 48.0038 | -0.62576 | 48.2124 | 1.0051 | -0.013102 | 1.0086 | -0.013148
246.54 | -2.5812 | 0.042127 | 0.0062197 | 48.5345 | 45.9533 | -1.1113 | -0.023378 | 47.2439 | -1.2906 | 47.6741 | 0.98915 | -0.027022 | 0.99267 | -0.027118
246.56 | -3.7285 | 0.042127 | 0.0046469 | 48.5869 | 44.8584 | -1.1637 | -0.02448 | 46.7227 | -1.8642 | 47.3441 | 0.97824 | -0.039032 | 0.98172 | -0.039171
246.58 | -4.8757 | 0.042127 | 0.0030026 | 48.7901 | 43.9144 | -1.3669 | -0.028755 | 46.3523 | -2.4378 | 47.1649 | 0.97048 | -0.051041 | 0.97394 | -0.051223
246.6 | -5.8404 | 0.041008 | 0.0015013 | 48.4961 | 42.6557 | -1.0729 | -0.02257 | 45.5759 | -2.9202 | 46.5493 | 0.95423 | -0.06114 | 0.95762 | -0.061358
246.62 | -7.118 | 0.041008 | 0 | 48.9535 | 41.8355 | -1.5303 | -0.032192 | 45.3945 | -3.559 | 46.5808 | 0.95043 | -0.074515 | 0.95381 | -0.07478
246.64 | -7.7437 | 0.039517 | -0.0012868 | 49.7233 | 41.9796 | -1.3001 | -0.02735 | 45.8514 | -3.8719 | 47.1421 | 0.96 | -0.081066 | 0.96341 | -0.081354
246.66 | -8.4477 | 0.039517 | -0.0024307 | 49.9573 | 41.5096 | -1.5341 | -0.032272 | 45.7334 | -4.2239 | 47.1414 | 0.95752 | -0.088435 | 0.96093 | -0.08875
246.68 | -8.9952 | 0.039517 | -0.0034316 | 49.6982 | 40.703 | -1.275 | -0.026822 | 45.2006 | -4.4976 | 46.6998 | 0.94637 | -0.094167 | 0.94974 | -0.094502
246.7 | -9.5689 | 0.038212 | -0.0042895 | 50.0454 | 40.4765 | -1.6222 | -0.034126 | 45.261 | -4.7844 | 46.8558 | 0.94763 | -0.10017 | 0.95101 | -0.10053
246.72 | -9.8035 | 0.038212 | -0.0048614 | 49.7816 | 39.9781 | -1.3584 | -0.028576 | 44.8798 | -4.9018 | 46.5138 | 0.93965 | -0.10263 | 0.943 | -0.10299
246.74 | -9.986 | 0.03728 | -0.0052189 | 48.6511 | 38.6651 | -1.2279 | -0.025831 | 43.6581 | -4.993 | 45.3224 | 0.91407 | -0.10454 | 0.91733 | -0.10491
246.76 | -9.8557 | 0.03728 | -0.0052189 | 48.3815 | 38.5258 | -0.9583 | -0.020159 | 43.4537 | -4.9278 | 45.0963 | 0.90979 | -0.10317 | 0.91303 | -0.10354
246.78 | -9.8035 | 0.03728 | -0.0050759 | 48.5684 | 38.7649 | -1.1452 | -0.024091 | 43.6666 | -4.9018 | 45.3006 | 0.91425 | -0.10263 | 0.91751 | -0.10299
246.8 | -9.4385 | 0.036535 | -0.0048614 | 49.2129 | 39.7744 | -0.7897 | -0.016613 | 44.4937 | -4.7192 | 46.0667 | 0.93157 | -0.098807 | 0.93488 | -0.099159
246.82 | -9.2299 | 0.036535 | -0.0044325 | 48.8015 | 39.5716 | -0.3783 | -0.0079581 | 44.1865 | -4.615 | 45.7249 | 0.92514 | -0.096624 | 0.92843 | -0.096968
246.84 | -8.8649 | 0.036535 | -0.003789 | 48.6874 | 39.8225 | -0.2642 | -0.0055579 | 44.255 | -4.4324 | 45.7324 | 0.92657 | -0.092802 | 0.92987 | -0.093133
246.86 | -8.2131 | 0.036535 | -0.0027882 | 48.3403 | 40.1272 | 0.0829 | 0.0017439 | 44.2338 | -4.1065 | 45.6026 | 0.92613 | -0.085979 | 0.92942 | -0.086285
246.88 | -7.1701 | 0.036535 | -0.0014298 | 48.1731 | 41.003 | 0.2501 | 0.0052613 | 44.588 | -3.5851 | 45.7831 | 0.93354 | -0.075061 | 0.93687 | -0.075328
246.9 | -5.8925 | 0.036907 | 0.00014298 | 48.1191 | 42.2266 | 0.3041 | 0.0063972 | 45.1728 | -2.9463 | 46.1549 | 0.94579 | -0.061686 | 0.94916 | -0.061906
246.92 | -4.8496 | 0.036907 | 0.0012868 | 47.6891 | 42.8395 | 0.7341 | 0.015443 | 45.2643 | -2.4248 | 46.0726 | 0.9477 | -0.050768 | 0.95108 | -0.050949
246.94 | -3.8328 | 0.036907 | 0.0027882 | 47.5925 | 43.7597 | 0.8307 | 0.017475 | 45.6761 | -1.9164 | 46.3149 | 0.95632 | -0.040123 | 0.95973 | -0.040266
246.96 | -2.4509 | 0.038399 | 0.0042895 | 46.3933 | 43.9424 | 1.0299 | 0.021666 | 45.1679 | -1.2254 | 45.5763 | 0.94568 | -0.025657 | 0.94905 | -0.025748
246.98 | -1.1733 | 0.038399 | 0.0059338 | 46.0706 | 44.8973 | 1.3526 | 0.028454 | 45.484 | -0.58665 | 45.6795 | 0.9523 | -0.012283 | 0.95569 | -0.012326
247 | -0.07822 | 0.039517 | 0.0075781 | 46.2984 | 46.2202 | 1.1248 | 0.023662 | 46.2593 | -0.03911 | 46.2723 | 0.96853 | -0.00081885 | 0.97198 | -0.00082176
247.02 | 1.3037 | 0.039517 | 0.0092224 | 46.1245 | 47.4282 | 1.2987 | 0.02732 | 46.7763 | 0.65183 | 46.5591 | 0.97936 | 0.013647 | 0.98285 | 0.013696
247.04 | 2.5812 | 0.039517 | 0.010795 | 46.0668 | 48.648 | 1.3564 | 0.028534 | 47.3574 | 1.2906 | 46.9272 | 0.99153 | 0.027022 | 0.99506 | 0.027118
247.06 | 3.8067 | 0.041008 | 0.012511 | 46.2677 | 50.0744 | 1.1555 | 0.024308 | 48.171 | 1.9033 | 47.5366 | 1.0086 | 0.03985 | 1.0122 | 0.039992
247.08 | 4.8235 | 0.041008 | 0.013941 | 45.9683 | 50.7918 | 1.4549 | 0.030606 | 48.3801 | 2.4118 | 47.5761 | 1.0129 | 0.050495 | 1.0165 | 0.050675
247.1 | 6.049 | 0.042313 | 0.015299 | 45.8853 | 51.9343 | 1.5379 | 0.032352 | 48.9098 | 3.0245 | 47.9016 | 1.024 | 0.063324 | 1.0277 | 0.063549
247.12 | 6.8833 | 0.042313 | 0.016586 | 45.9957 | 52.879 | 1.4275 | 0.03003 | 49.4374 | 3.4417 | 48.2901 | 1.0351 | 0.072058 | 1.0388 | 0.072315
247.14 | 7.822 | 0.042313 | 0.01773 | 46.1917 | 54.0137 | 1.2315 | 0.025907 | 50.1027 | 3.911 | 48.799 | 1.049 | 0.081884 | 1.0527 | 0.082176
247.16 | 8.4477 | 0.044177 | 0.018731 | 44.8892 | 53.3369 | 1.534 | 0.03227 | 49.1131 | 4.2239 | 47.7051 | 1.0283 | 0.088435 | 1.0319 | 0.08875
247.18 | 9.1778 | 0.044177 | 0.019517 | 45.0373 | 54.2151 | 1.3859 | 0.029155 | 49.6262 | 4.5889 | 48.0966 | 1.039 | 0.096078 | 1.0427 | 0.09642
247.2 | 9.6732 | 0.044177 | 0.020304 | 45.3173 | 54.9905 | 1.1059 | 0.023264 | 50.1539 | 4.8366 | 48.5417 | 1.0501 | 0.10126 | 1.0538 | 0.10162
247.22 | 9.8035 | 0.045109 | 0.020875 | 45.5011 | 55.3046 | 0.9221 | 0.019398 | 50.4029 | 4.9018 | 48.7689 | 1.0553 | 0.10263 | 1.059 | 0.10299
247.24 | 9.9339 | 0.045109 | 0.021233 | 45.5928 | 55.5267 | 0.8304 | 0.017469 | 50.5597 | 4.9669 | 48.9041 | 1.0586 | 0.10399 | 1.0623 | 0.10436
247.26 | 10.1425 | 0.045855 | 0.021447 | 45.6138 | 55.7563 | 0.8094 | 0.017027 | 50.685 | 5.0712 | 48.9946 | 1.0612 | 0.10618 | 1.065 | 0.10655
247.28 | 9.986 | 0.045855 | 0.021233 | 45.3652 | 55.3512 | 1.058 | 0.022257 | 50.3582 | 4.993 | 48.6939 | 1.0544 | 0.10454 | 1.0581 | 0.10491
247.3 | 9.5949 | 0.045855 | 0.020875 | 45.3051 | 54.9 | 1.1181 | 0.023521 | 50.1026 | 4.7975 | 48.5034 | 1.049 | 0.10044 | 1.0527 | 0.1008
247.32 | 9.1778 | 0.046041 | 0.020161 | 46.9336 | 56.1114 | 0.4896 | 0.0103 | 51.5225 | 4.5889 | 49.9929 | 1.0787 | 0.096078 | 1.0826 | 0.09642
247.34 | 8.3434 | 0.046041 | 0.01916 | 47.4657 | 55.8091 | -0.0425 | -0.00089406 | 51.6374 | 4.1717 | 50.2468 | 1.0811 | 0.087343 | 1.085 | 0.087654
247.36 | 7.6916 | 0.046041 | 0.018373 | 47.0394 | 54.731 | 0.3838 | 0.0080739 | 50.8852 | 3.8458 | 49.6033 | 1.0654 | 0.08052 | 1.0692 | 0.080806
247.38 | 6.779 | 0.046041 | 0.017229 | 46.2534 | 53.0324 | 0.1698 | 0.003572 | 49.6429 | 3.3895 | 48.5131 | 1.0394 | 0.070967 | 1.0431 | 0.071219
247.4 | 5.9186 | 0.046041 | 0.0163 | 46.6832 | 52.6018 | -0.26 | -0.0054695 | 49.6425 | 2.9593 | 48.6561 | 1.0394 | 0.061959 | 1.0431 | 0.06218
247.42 | 4.7975 | 0.045482 | 0.015013 | 48.1806 | 52.9781 | -0.7574 | -0.015933 | 50.5793 | 2.3987 | 49.7798 | 1.059 | 0.050222 | 1.0628 | 0.050401
247.44 | 3.5199 | 0.045482 | 0.013798 | 47.7501 | 51.27 | -0.3269 | -0.0068769 | 49.51 | 1.7599 | 48.9234 | 1.0366 | 0.036848 | 1.0403 | 0.036979
247.46 | 2.503 | 0.045482 | 0.012582 | 48.0298 | 50.5328 | -0.6066 | -0.012761 | 49.2813 | 1.2515 | 48.8641 | 1.0318 | 0.026203 | 1.0355 | 0.026296
247.48 | 1.2776 | 0.044736 | 0.010867 | 48.1078 | 49.3854 | -0.6846 | -0.014402 | 48.7466 | 0.63879 | 48.5337 | 1.0206 | 0.013374 | 1.0242 | 0.013422
247.5 | 0.10429 | 0.044736 | 0.0095798 | 48.8843 | 48.9886 | -1.4611 | -0.030737 | 48.9364 | 0.052146 | 48.9191 | 1.0246 | 0.0010918 | 1.0282 | 0.0010957
247.52 | -1.0951 | 0.043245 | 0.008007 | 48.4913 | 47.3962 | -1.0681 | -0.022469 | 47.9438 | -0.54754 | 48.1263 | 1.0038 | -0.011464 | 1.0074 | -0.011505
247.54 | -2.2944 | 0.043245 | 0.0064342 | 48.9857 | 46.6913 | -1.5625 | -0.03287 | 47.8385 | -1.1472 | 48.2209 | 1.0016 | -0.024019 | 1.0052 | -0.024105
247.56 | -3.572 | 0.043245 | 0.0047899 | 48.6964 | 45.1244 | -1.2732 | -0.026784 | 46.9104 | -1.786 | 47.5057 | 0.98217 | -0.037394 | 0.98566 | -0.037527
247.58 | -4.4846 | 0.04194 | 0.0032171 | 48.7991 | 44.3145 | -1.3759 | -0.028944 | 46.5568 | -2.2423 | 47.3042 | 0.97476 | -0.046947 | 0.97823 | -0.047114
247.6 | -5.6579 | 0.04194 | 0.0015728 | 48.9248 | 43.2669 | -1.5016 | -0.031589 | 46.0959 | -2.8289 | 47.0388 | 0.96511 | -0.05923 | 0.96855 | -0.059441
247.62 | -6.5183 | 0.04194 | 0.00014298 | 48.9517 | 42.4334 | -1.5285 | -0.032154 | 45.6926 | -3.2591 | 46.7789 | 0.95667 | -0.068237 | 0.96008 | -0.06848
247.64 | -7.3787 | 0.040449 | -0.00092939 | 50.072 | 42.6933 | -1.6488 | -0.034685 | 46.3826 | -3.6894 | 47.6124 | 0.97112 | -0.077244 | 0.97458 | -0.077519
247.66 | -8.1609 | 0.040449 | -0.0022877 | 50.0332 | 41.8723 | -1.61 | -0.033869 | 45.9527 | -4.0805 | 47.3129 | 0.96212 | -0.085433 | 0.96554 | -0.085737
247.68 | -8.6302 | 0.038771 | -0.0032171 | 49.8262 | 41.196 | -1.403 | -0.029514 | 45.5111 | -4.3151 | 46.9495 | 0.95287 | -0.090346 | 0.95626 | -0.090668
247.7 | -9.2038 | 0.038771 | -0.004075 | 49.9388 | 40.735 | -1.5156 | -0.031883 | 45.3369 | -4.6019 | 46.8709 | 0.94922 | -0.096351 | 0.9526 | -0.096694
247.72 | -9.4124 | 0.038771 | -0.0046469 | 49.9063 | 40.4939 | -1.4831 | -0.031199 | 45.2001 | -4.7062 | 46.7688 | 0.94636 | -0.098534 | 0.94973 | -0.098885
247.74 | -9.5949 | 0.037653 | -0.0049329 | 49.8502 | 40.2553 | -1.427 | -0.030019 | 45.0527 | -4.7975 | 46.6519 | 0.94327 | -0.10044 | 0.94663 | -0.1008
247.76 | -9.621 | 0.037653 | -0.0050759 | 49.7048 | 40.0838 | -1.2816 | -0.026961 | 44.8943 | -4.8105 | 46.4978 | 0.93996 | -0.10072 | 0.9433 | -0.10108
247.78 | -9.4124 | 0.037653 | -0.0049329 | 49.4705 | 40.0581 | -1.0473 | -0.022032 | 44.7643 | -4.7062 | 46.333 | 0.93723 | -0.098534 | 0.94057 | -0.098885
247.8 | -9.1256 | 0.03728 | -0.0045754 | 49.5015 | 40.3759 | -1.0783 | -0.022684 | 44.9387 | -4.5628 | 46.4596 | 0.94089 | -0.095532 | 0.94424 | -0.095872
247.82 | -8.891 | 0.03728 | -0.0042895 | 49.1194 | 40.2284 | -0.6962 | -0.014646 | 44.6739 | -4.4455 | 46.1557 | 0.93534 | -0.093075 | 0.93867 | -0.093407
247.84 | -8.5781 | 0.036907 | -0.0037175 | 48.8101 | 40.232 | -0.3869 | -0.0081391 | 44.5211 | -4.289 | 45.9507 | 0.93214 | -0.0898 | 0.93546 | -0.09012
247.86 | -7.9523 | 0.036907 | -0.0027167 | 48.6428 | 40.6905 | -0.2196 | -0.0046196 | 44.6666 | -3.9762 | 45.992 | 0.93519 | -0.083249 | 0.93852 | -0.083546
247.88 | -7.0919 | 0.036907 | -0.0012868 | 48.4994 | 41.4075 | -0.0762 | -0.001603 | 44.9534 | -3.546 | 46.1354 | 0.94119 | -0.074242 | 0.94455 | -0.074506
247.9 | -5.9186 | 0.03728 | 0.00021447 | 48.2191 | 42.3005 | 0.2041 | 0.0042936 | 45.2598 | -2.9593 | 46.2462 | 0.94761 | -0.061959 | 0.95098 | -0.06218
247.92 | -5.0321 | 0.03728 | 0.0015013 | 47.9659 | 42.9338 | 0.4573 | 0.00962 | 45.4498 | -2.5161 | 46.2885 | 0.95159 | -0.052679 | 0.95498 | -0.052867
247.94 | -4.0153 | 0.038212 | 0.0027167 | 47.037 | 43.0217 | 0.3862 | 0.0081243 | 45.0294 | -2.0076 | 45.6986 | 0.94278 | -0.042034 | 0.94614 | -0.042184
247.96 | -2.842 | 0.038212 | 0.0042895 | 46.8379 | 43.9959 | 0.5853 | 0.012313 | 45.4169 | -1.421 | 45.8906 | 0.9509 | -0.029751 | 0.95428 | -0.029857
247.98 | -1.6426 | 0.038212 | 0.0060768 | 46.925 | 45.2824 | 0.4982 | 0.01048 | 46.1037 | -0.82131 | 46.3775 | 0.96528 | -0.017196 | 0.96871 | -0.017257
248 | -0.46932 | 0.039517 | 0.0075781 | 46.3193 | 45.85 | 1.1039 | 0.023222 | 46.0846 | -0.23466 | 46.1629 | 0.96488 | -0.0049131 | 0.96831 | -0.0049306
248.02 | 0.65183 | 0.039517 | 0.0090794 | 46.6058 | 47.2576 | 0.8174 | 0.017195 | 46.9317 | 0.32591 | 46.8231 | 0.98261 | 0.0068237 | 0.98611 | 0.006848
248.04 | 2.1901 | 0.039517 | 0.010938 | 46.2023 | 48.3924 | 1.2209 | 0.025684 | 47.2974 | 1.0951 | 46.9323 | 0.99027 | 0.022928 | 0.9938 | 0.023009
248.06 | 3.2852 | 0.040822 | 0.012368 | 46.353 | 49.6382 | 1.0702 | 0.022513 | 47.9956 | 1.6426 | 47.4481 | 1.0049 | 0.034391 | 1.0085 | 0.034514
248.08 | 4.4064 | 0.040822 | 0.013798 | 46.3461 | 50.7525 | 1.0771 | 0.022659 | 48.5493 | 2.2032 | 47.8149 | 1.0165 | 0.046128 | 1.0201 | 0.046293
248.1 | 5.3711 | 0.042499 | 0.015299 | 46.2603 | 51.6314 | 1.1629 | 0.024463 | 48.9458 | 2.6855 | 48.0507 | 1.0248 | 0.056227 | 1.0284 | 0.056428
248.12 | 6.4662 | 0.042499 | 0.016514 | 46.3423 | 52.8085 | 1.0809 | 0.022738 | 49.5754 | 3.2331 | 48.4977 | 1.038 | 0.067691 | 1.0417 | 0.067932
248.14 | 7.3266 | 0.042499 | 0.017658 | 46.2396 | 53.5662 | 1.1836 | 0.024899 | 49.9029 | 3.6633 | 48.6818 | 1.0448 | 0.076698 | 1.0485 | 0.076972
248.16 | 8.0827 | 0.043804 | 0.018659 | 45.4327 | 53.5154 | 0.9905 | 0.020837 | 49.474 | 4.0413 | 48.1269 | 1.0358 | 0.084614 | 1.0395 | 0.084915
248.18 | 8.7606 | 0.043804 | 0.019589 | 45.4459 | 54.2065 | 0.9773 | 0.020559 | 49.8262 | 4.3803 | 48.3661 | 1.0432 | 0.091711 | 1.0469 | 0.092037
248.2 | 9.3081 | 0.043804 | 0.020232 | 45.691 | 54.9991 | 0.7322 | 0.015403 | 50.3451 | 4.6541 | 48.7937 | 1.0541 | 0.097443 | 1.0578 | 0.097789
248.22 | 9.8035 | 0.044923 | 0.020804 | 45.8196 | 55.6231 | 0.6036 | 0.012698 | 50.7214 | 4.9018 | 49.0874 | 1.062 | 0.10263 | 1.0657 | 0.10299
248.24 | 9.96 | 0.044923 | 0.021161 | 45.868 | 55.828 | 0.5552 | 0.01168 | 50.848 | 4.98 | 49.188 | 1.0646 | 0.10427 | 1.0684 | 0.10464
248.26 | 10.1425 | 0.045855 | 0.021447 | 46.1014 | 56.2439 | 0.3218 | 0.0067696 | 51.1726 | 5.0712 | 49.4822 | 1.0714 | 0.10618 | 1.0752 | 0.10655
248.28 | 9.96 | 0.045855 | 0.021304 | 46.0298 | 55.9898 | 0.3934 | 0.0082758 | 51.0098 | 4.98 | 49.3498 | 1.068 | 0.10427 | 1.0718 | 0.10464
248.3 | 9.8296 | 0.045855 | 0.020875 | 46.2859 | 56.1155 | 0.1373 | 0.0028883 | 51.2007 | 4.9148 | 49.5624 | 1.072 | 0.1029 | 1.0758 | 0.10327
248.32 | 9.3342 | 0.046227 | 0.020089 | 46.4151 | 55.7493 | 0.0081 | 0.0001704 | 51.0822 | 4.6671 | 49.5265 | 1.0695 | 0.097715 | 1.0733 | 0.098063
248.34 | 8.7867 | 0.046227 | 0.019374 | 46.4451 | 55.2318 | -0.0219 | -0.0004607 | 50.8384 | 4.3933 | 49.374 | 1.0644 | 0.091984 | 1.0682 | 0.092311
248.36 | 7.9262 | 0.046414 | 0.018373 | 46.4045 | 54.3307 | 0.0187 | 0.00039339 | 50.3676 | 3.9631 | 49.0466 | 1.0546 | 0.082976 | 1.0583 | 0.083272
248.38 | 7.1441 | 0.046414 | 0.017372 | 46.5046 | 53.6487 | -0.0814 | -0.0017124 | 50.0766 | 3.572 | 48.886 | 1.0485 | 0.074788 | 1.0522 | 0.075054
248.4 | 6.2054 | 0.046414 | 0.016229 | 46.9675 | 53.1729 | -0.5443 | -0.01145 | 50.0702 | 3.1027 | 49.036 | 1.0483 | 0.064962 | 1.0521 | 0.065193
248.42 | 5.2407 | 0.045668 | 0.015156 | 47.9179 | 53.1586 | -0.4947 | -0.010407 | 50.5383 | 2.6204 | 49.6648 | 1.0581 | 0.054863 | 1.0619 | 0.055058
248.44 | 4.1717 | 0.045668 | 0.013941 | 48.1317 | 52.3034 | -0.7085 | -0.014904 | 50.2176 | 2.0859 | 49.5223 | 1.0514 | 0.043672 | 1.0552 | 0.043827
248.46 | 2.9723 | 0.045668 | 0.012582 | 48.3229 | 51.2952 | -0.8997 | -0.018927 | 49.8091 | 1.4862 | 49.3137 | 1.0429 | 0.031116 | 1.0466 | 0.031227
248.48 | 1.6687 | 0.044923 | 0.011081 | 48.522 | 50.1907 | -1.0988 | -0.023115 | 49.3563 | 0.83434 | 49.0782 | 1.0334 | 0.017469 | 1.0371 | 0.017531
248.5 | 0.3911 | 0.044923 | 0.0096513 | 48.8752 | 49.2663 | -1.452 | -0.030545 | 49.0707 | 0.19555 | 49.0056 | 1.0274 | 0.0040942 | 1.0311 | 0.0041088
248.52 | -0.86042 | 0.043431 | 0.008007 | 48.9672 | 48.1068 | -1.544 | -0.032481 | 48.537 | -0.43021 | 48.6804 | 1.0162 | -0.0090073 | 1.0198 | -0.0090394
248.54 | -1.9816 | 0.043431 | 0.0063627 | 48.9059 | 46.9243 | -1.4827 | -0.031191 | 47.9151 | -0.99078 | 48.2454 | 1.0032 | -0.020744 | 1.0068 | -0.020818
248.56 | -3.207 | 0.043431 | 0.0047184 | 48.9433 | 45.7363 | -1.5201 | -0.031978 | 47.3398 | -1.6035 | 47.8743 | 0.99116 | -0.033573 | 0.99469 | -0.033692
248.58 | -4.5107 | 0.042127 | 0.0031456 | 49.0245 | 44.5138 | -1.6013 | -0.033686 | 46.7692 | -2.2553 | 47.5209 | 0.97921 | -0.04722 | 0.9827 | -0.047388
248.6 | -5.4754 | 0.042127 | 0.0015728 | 49.2335 | 43.7581 | -1.8103 | -0.038083 | 46.4958 | -2.7377 | 47.4084 | 0.97349 | -0.057319 | 0.97695 | -0.057523
248.62 | -6.4922 | 0.041008 | 0.00035746 | 49.1552 | 42.663 | -1.732 | -0.036435 | 45.9091 | -3.2461 | 46.9911 | 0.9612 | -0.067964 | 0.96463 | -0.068206
248.64 | -7.3787 | 0.041008 | -0.0010724 | 49.1508 | 41.7721 | -1.7276 | -0.036343 | 45.4614 | -3.6894 | 46.6912 | 0.95183 | -0.077244 | 0.95522 | -0.077519
248.66 | -8.2391 | 0.041008 | -0.0022162 | 49.2726 | 41.0335 | -1.8494 | -0.038905 | 45.153 | -4.1196 | 46.5262 | 0.94537 | -0.086252 | 0.94874 | -0.086559
248.68 | -8.8649 | 0.039517 | -0.0032171 | 50.3481 | 41.4832 | -1.9249 | -0.040493 | 45.9157 | -4.4324 | 47.3931 | 0.96134 | -0.092802 | 0.96476 | -0.093133
248.7 | -9.5689 | 0.039517 | -0.004075 | 50.2672 | 40.6983 | -1.844 | -0.038792 | 45.4828 | -4.7844 | 47.0776 | 0.95228 | -0.10017 | 0.95567 | -0.10053
248.72 | -9.986 | 0.039517 | -0.0045754 | 50.6268 | 40.6408 | -2.2036 | -0.046356 | 45.6338 | -4.993 | 47.2981 | 0.95544 | -0.10454 | 0.95884 | -0.10491
248.74 | -9.9078 | 0.038399 | -0.0050044 | 50.094 | 40.1862 | -1.6708 | -0.035148 | 45.1401 | -4.9539 | 46.7914 | 0.9451 | -0.10372 | 0.94847 | -0.10409
248.76 | -10.0121 | 0.038399 | -0.0049329 | 50.0081 | 39.996 | -1.5849 | -0.033341 | 45.002 | -5.0061 | 46.6707 | 0.94221 | -0.10481 | 0.94557 | -0.10519
248.78 | -9.8557 | 0.037653 | -0.0048614 | 48.7257 | 38.87 | -1.3025 | -0.0274 | 43.7979 | -4.9278 | 45.4405 | 0.917 | -0.10317 | 0.92026 | -0.10354
248.8 | -9.6992 | 0.037653 | -0.0045754 | 48.5212 | 38.822 | -1.098 | -0.023098 | 43.6716 | -4.8496 | 45.2881 | 0.91436 | -0.10154 | 0.91761 | -0.1019
248.82 | -9.5689 | 0.037653 | -0.0041465 | 48.4237 | 38.8548 | -1.0005 | -0.021047 | 43.6393 | -4.7844 | 45.2341 | 0.91368 | -0.10017 | 0.91693 | -0.10053
248.84 | -9.0474 | 0.03728 | -0.0036461 | 49.5078 | 40.4604 | -1.0846 | -0.022816 | 44.9841 | -4.5237 | 46.492 | 0.94184 | -0.094713 | 0.94519 | -0.09505
248.86 | -8.4999 | 0.03728 | -0.0026452 | 48.9399 | 40.44 | -0.5167 | -0.01087 | 44.69 | -4.2499 | 46.1066 | 0.93568 | -0.088981 | 0.93901 | -0.089298
248.88 | -7.4048 | 0.03728 | -0.0012154 | 48.886 | 41.4812 | -0.4628 | -0.0097357 | 45.1836 | -3.7024 | 46.4177 | 0.94601 | -0.077517 | 0.94938 | -0.077793
248.9 | -6.2836 | 0.037653 | 0.00035746 | 47.7567 | 41.4731 | -0.3335 | -0.0070157 | 44.6149 | -3.1418 | 45.6622 | 0.93411 | -0.065781 | 0.93743 | -0.066015
248.92 | -5.2407 | 0.037653 | 0.0015728 | 47.1584 | 41.9177 | 0.2648 | 0.0055705 | 44.538 | -2.6204 | 45.4115 | 0.9325 | -0.054863 | 0.93582 | -0.055058
248.94 | -4.0674 | 0.038399 | 0.0028597 | 47.0659 | 42.9985 | 0.3573 | 0.0075164 | 45.0322 | -2.0337 | 45.7101 | 0.94284 | -0.04258 | 0.9462 | -0.042732
248.96 | -2.9723 | 0.038399 | 0.0044325 | 46.7241 | 43.7518 | 0.6991 | 0.014707 | 45.2379 | -1.4862 | 45.7333 | 0.94715 | -0.031116 | 0.95052 | -0.031227
248.98 | -1.5905 | 0.038399 | 0.0060768 | 46.8375 | 45.247 | 0.5857 | 0.012321 | 46.0423 | -0.79523 | 46.3073 | 0.96399 | -0.01665 | 0.96742 | -0.016709
249 | -0.28681 | 0.040076 | 0.0077926 | 46.7032 | 46.4164 | 0.72 | 0.015146 | 46.5598 | -0.1434 | 46.6076 | 0.97483 | -0.0030024 | 0.9783 | -0.0030131
249.02 | 0.83434 | 0.040076 | 0.0093654 | 46.5916 | 47.4259 | 0.8316 | 0.017494 | 47.0088 | 0.41717 | 46.8697 | 0.98423 | 0.0087343 | 0.98773 | 0.0087654
249.04 | 2.1119 | 0.041567 | 0.010867 | 46.5305 | 48.6424 | 0.8927 | 0.018779 | 47.5865 | 1.056 | 47.2345 | 0.99632 | 0.022109 | 0.99987 | 0.022188
249.06 | 3.4677 | 0.041567 | 0.012439 | 46.4437 | 49.9114 | 0.9795 | 0.020605 | 48.1776 | 1.7339 | 47.5996 | 1.0087 | 0.036302 | 1.0123 | 0.036431
249.08 | 4.641 | 0.041567 | 0.014084 | 46.5402 | 51.1812 | 0.883 | 0.018575 | 48.8607 | 2.3205 | 48.0872 | 1.023 | 0.048585 | 1.0266 | 0.048758
249.1 | 5.8143 | 0.042872 | 0.015442 | 45.4668 | 51.2811 | 0.9564 | 0.020119 | 48.374 | 2.9072 | 47.4049 | 1.0128 | 0.060867 | 1.0164 | 0.061084
249.12 | 6.753 | 0.042872 | 0.016586 | 45.1417 | 51.8947 | 1.2815 | 0.026958 | 48.5182 | 3.3765 | 47.3927 | 1.0158 | 0.070694 | 1.0194 | 0.070945
249.14 | 7.7698 | 0.042872 | 0.017873 | 45.4355 | 53.2053 | 0.9877 | 0.020778 | 49.3204 | 3.8849 | 48.0254 | 1.0326 | 0.081339 | 1.0363 | 0.081628
249.16 | 8.4216 | 0.044363 | 0.018731 | 45.3781 | 53.7997 | 1.0451 | 0.021985 | 49.5889 | 4.2108 | 48.1853 | 1.0382 | 0.088162 | 1.0419 | 0.088476
249.18 | 9.256 | 0.044363 | 0.019517 | 45.1649 | 54.4209 | 1.2583 | 0.02647 | 49.7929 | 4.628 | 48.2502 | 1.0425 | 0.096897 | 1.0462 | 0.097242
249.2 | 9.6732 | 0.045295 | 0.020375 | 45.1778 | 54.851 | 1.2454 | 0.026199 | 50.0144 | 4.8366 | 48.4022 | 1.0472 | 0.10126 | 1.0509 | 0.10162
249.22 | 10.2728 | 0.045295 | 0.020875 | 45.4351 | 55.7079 | 0.9881 | 0.020786 | 50.5715 | 5.1364 | 48.8594 | 1.0588 | 0.10754 | 1.0626 | 0.10792
249.24 | 10.2207 | 0.045295 | 0.021233 | 45.3044 | 55.5251 | 1.1188 | 0.023536 | 50.4147 | 5.1103 | 48.7113 | 1.0555 | 0.107 | 1.0593 | 0.10738
249.26 | 10.5857 | 0.046041 | 0.021447 | 45.6212 | 56.2069 | 0.802 | 0.016871 | 50.9141 | 5.2929 | 49.1498 | 1.066 | 0.11082 | 1.0698 | 0.11121
249.28 | 10.4814 | 0.046041 | 0.021447 | 45.64 | 56.1214 | 0.7832 | 0.016476 | 50.8807 | 5.2407 | 49.1338 | 1.0653 | 0.10973 | 1.0691 | 0.11012
249.3 | 10.1685 | 0.0466 | 0.020947 | 45.7578 | 55.9263 | 0.6654 | 0.013998 | 50.8421 | 5.0843 | 49.1473 | 1.0645 | 0.10645 | 1.0683 | 0.10683
249.32 | 9.4124 | 0.0466 | 0.020161 | 46.088 | 55.5004 | 0.3352 | 0.0070515 | 50.7942 | 4.7062 | 49.2255 | 1.0635 | 0.098534 | 1.0673 | 0.098885
249.34 | 8.891 | 0.0466 | 0.019374 | 46.1564 | 55.0474 | 0.2668 | 0.0056126 | 50.6019 | 4.4455 | 49.1201 | 1.0595 | 0.093075 | 1.0632 | 0.093407
249.36 | 8.1088 | 0.0466 | 0.018373 | 46.3134 | 54.4222 | 0.1098 | 0.0023098 | 50.3678 | 4.0544 | 49.0163 | 1.0546 | 0.084887 | 1.0583 | 0.085189
249.38 | 7.0919 | 0.0466 | 0.017372 | 46.4271 | 53.519 | -0.0039 | -8.2043e-05 | 49.9731 | 3.546 | 48.7911 | 1.0463 | 0.074242 | 1.05 | 0.074506
249.4 | 5.9968 | 0.0466 | 0.016372 | 46.481 | 52.4778 | -0.0578 | -0.0012159 | 49.4794 | 2.9984 | 48.4799 | 1.036 | 0.062778 | 1.0396 | 0.063002
249.42 | 5.2146 | 0.046414 | 0.015228 | 47.6295 | 52.8441 | -0.2063 | -0.0043399 | 50.2368 | 2.6073 | 49.3677 | 1.0518 | 0.05459 | 1.0556 | 0.054784
249.44 | 4.0153 | 0.046414 | 0.014012 | 47.832 | 51.8473 | -0.4088 | -0.0085998 | 49.8396 | 2.0076 | 49.1704 | 1.0435 | 0.042034 | 1.0472 | 0.042184
249.46 | 2.6595 | 0.045668 | 0.012654 | 48.5451 | 51.2046 | -1.1219 | -0.023601 | 49.8748 | 1.3297 | 49.4316 | 1.0442 | 0.027841 | 1.048 | 0.02794
249.48 | 1.3297 | 0.045668 | 0.011224 | 48.6719 | 50.0016 | -1.2487 | -0.026268 | 49.3368 | 0.66487 | 49.1151 | 1.033 | 0.01392 | 1.0366 | 0.01397
249.5 | 0.07822 | 0.045668 | 0.0096513 | 48.5856 | 48.6638 | -1.1624 | -0.024453 | 48.6247 | 0.03911 | 48.6117 | 1.0181 | 0.00081885 | 1.0217 | 0.00082176
249.52 | -1.3297 | 0.044177 | 0.0080785 | 49.1925 | 47.8628 | -1.7693 | -0.03722 | 48.5276 | -0.66487 | 48.7493 | 1.016 | -0.01392 | 1.0196 | -0.01397
249.54 | -2.5552 | 0.044177 | 0.0065057 | 48.9683 | 46.4131 | -1.5451 | -0.032504 | 47.6907 | -1.2776 | 48.1166 | 0.9985 | -0.026749 | 1.0021 | -0.026844
249.56 | -3.6502 | 0.044177 | 0.0048614 | 49.3543 | 45.7041 | -1.9311 | -0.040624 | 47.5292 | -1.8251 | 48.1376 | 0.99512 | -0.038213 | 0.99867 | -0.038349
249.58 | -4.8757 | 0.042686 | 0.0033601 | 49.225 | 44.3493 | -1.8018 | -0.037904 | 46.7872 | -2.4378 | 47.5998 | 0.97959 | -0.051041 | 0.98307 | -0.051223
249.6 | -5.8143 | 0.042686 | 0.0018588 | 49.2616 | 43.4473 | -1.8384 | -0.038674 | 46.3544 | -2.9072 | 47.3235 | 0.97053 | -0.060867 | 0.97398 | -0.061084
249.62 | -6.8051 | 0.040635 | 0.00028597 | 49.2114 | 42.4063 | -1.7882 | -0.037618 | 45.8088 | -3.4026 | 46.943 | 0.9591 | -0.071239 | 0.96252 | -0.071493
249.64 | -7.848 | 0.040635 | -0.0010009 | 49.4521 | 41.6041 | -2.0289 | -0.042681 | 45.5281 | -3.924 | 46.8361 | 0.95323 | -0.082157 | 0.95662 | -0.08245
249.66 | -8.6042 | 0.040635 | -0.0022162 | 49.0316 | 40.4274 | -1.6084 | -0.033835 | 44.7295 | -4.3021 | 46.1635 | 0.93651 | -0.090073 | 0.93984 | -0.090394
249.68 | -9.0995 | 0.039331 | -0.0032171 | 50.2684 | 41.1689 | -1.8452 | -0.038817 | 45.7186 | -4.5498 | 47.2352 | 0.95721 | -0.095259 | 0.96062 | -0.095598
249.7 | -9.3863 | 0.039331 | -0.004075 | 50.1618 | 40.7755 | -1.7386 | -0.036574 | 45.4686 | -4.6932 | 47.033 | 0.95198 | -0.098261 | 0.95537 | -0.098611
249.72 | -9.7514 | 0.038212 | -0.0046469 | 49.6543 | 39.9029 | -1.2311 | -0.025898 | 44.7786 | -4.8757 | 46.4038 | 0.93753 | -0.10208 | 0.94087 | -0.10245
249.74 | -9.9078 | 0.038212 | -0.0048614 | 50.2156 | 40.3078 | -1.7924 | -0.037706 | 45.2617 | -4.9539 | 46.913 | 0.94765 | -0.10372 | 0.95102 | -0.10409
249.76 | -9.8557 | 0.038212 | -0.0049329 | 49.6107 | 39.755 | -1.1875 | -0.024981 | 44.6829 | -4.9278 | 46.3255 | 0.93553 | -0.10317 | 0.93886 | -0.10354
249.78 | -9.5689 | 0.037653 | -0.0047899 | 49.4612 | 39.8923 | -1.038 | -0.021836 | 44.6768 | -4.7844 | 46.2716 | 0.9354 | -0.10017 | 0.93873 | -0.10053
249.8 | -9.4124 | 0.037653 | -0.0045754 | 49.4967 | 40.0843 | -1.0735 | -0.022583 | 44.7905 | -4.7062 | 46.3592 | 0.93778 | -0.098534 | 0.94112 | -0.098885
249.82 | -8.9952 | 0.037653 | -0.004218 | 48.8328 | 39.8376 | -0.4096 | -0.0086166 | 44.3352 | -4.4976 | 45.8344 | 0.92825 | -0.094167 | 0.93155 | -0.094502
249.84 | -8.7084 | 0.03728 | -0.0035746 | 47.96 | 39.2516 | -0.5368 | -0.011292 | 43.6058 | -4.3542 | 45.0572 | 0.91298 | -0.091165 | 0.91623 | -0.091489
249.86 | -8.0305 | 0.03728 | -0.0026452 | 47.9815 | 39.951 | -0.5583 | -0.011745 | 43.9662 | -4.0153 | 45.3047 | 0.92052 | -0.084068 | 0.9238 | -0.084367
249.88 | -6.9094 | 0.037653 | -0.0012154 | 47.4578 | 40.5484 | -0.0346 | -0.00072787 | 44.0031 | -3.4547 | 45.1547 | 0.9213 | -0.072331 | 0.92458 | -0.072589
249.9 | -5.7361 | 0.037653 | 0.00035746 | 47.3734 | 41.6373 | 0.0498 | 0.0010476 | 44.5053 | -2.8681 | 45.4614 | 0.93181 | -0.060049 | 0.93513 | -0.060262
249.92 | -4.5628 | 0.037653 | 0.0015728 | 46.7689 | 42.2061 | 0.6543 | 0.013764 | 44.4875 | -2.2814 | 45.248 | 0.93144 | -0.047766 | 0.93476 | -0.047936
249.94 | -3.8328 | 0.038585 | 0.0027882 | 46.7578 | 42.925 | 0.6654 | 0.013998 | 44.8414 | -1.9164 | 45.4802 | 0.93885 | -0.040123 | 0.94219 | -0.040266
249.96 | -2.3205 | 0.038585 | 0.0044325 | 46.6506 | 44.3301 | 0.7726 | 0.016253 | 45.4903 | -1.1603 | 45.8771 | 0.95243 | -0.024292 | 0.95583 | -0.024379
249.98 | -1.1994 | 0.03989 | 0.0061483 | 46.528 | 45.3286 | 0.8952 | 0.018832 | 45.9283 | -0.59968 | 46.1282 | 0.9616 | -0.012556 | 0.96503 | -0.0126
250 | 0 | 0.03989 | 0.0077211 | 46.4606 | 46.4606 | 0.9626 | 0.02025 | 46.4606 | 0 | 46.4606 | 0.97275 | 0 | 0.97621 | 0
250.02 | 1.3297 | 0.03989 | 0.0094369 | 46.457 | 47.7867 | 0.9662 | 0.020326 | 47.1219 | 0.66487 | 46.9002 | 0.98659 | 0.01392 | 0.99011 | 0.01397
250.04 | 2.6595 | 0.041381 | 0.01101 | 46.337 | 48.9965 | 1.0862 | 0.02285 | 47.6667 | 1.3297 | 47.2235 | 0.998 | 0.027841 | 1.0016 | 0.02794
250.06 | 3.8328 | 0.041381 | 0.012582 | 46.2033 | 50.0361 | 1.2199 | 0.025663 | 48.1197 | 1.9164 | 47.4809 | 1.0075 | 0.040123 | 1.0111 | 0.040266
250.08 | 4.7192 | 0.041381 | 0.014084 | 46.0413 | 50.7605 | 1.3819 | 0.02907 | 48.4009 | 2.3596 | 47.6144 | 1.0134 | 0.049404 | 1.017 | 0.04958
250.1 | 5.9447 | 0.042686 | 0.015371 | 46.1489 | 52.0936 | 1.2743 | 0.026807 | 49.1212 | 2.9723 | 48.1305 | 1.0285 | 0.062232 | 1.0321 | 0.062454
250.12 | 6.779 | 0.042686 | 0.016729 | 46.3215 | 53.1005 | 1.1017 | 0.023176 | 49.711 | 3.3895 | 48.5812 | 1.0408 | 0.070967 | 1.0445 | 0.071219
250.14 | 7.6394 | 0.043991 | 0.017944 | 46.4375 | 54.0769 | 0.9857 | 0.020736 | 50.2572 | 3.8197 | 48.984 | 1.0522 | 0.079974 | 1.056 | 0.080259
250.16 | 8.187 | 0.043991 | 0.018802 | 46.5238 | 54.7108 | 0.8994 | 0.01892 | 50.6173 | 4.0935 | 49.2528 | 1.0598 | 0.085706 | 1.0636 | 0.086011
250.18 | 8.917 | 0.043991 | 0.019732 | 46.7763 | 55.6933 | 0.6469 | 0.013609 | 51.2348 | 4.4585 | 49.7486 | 1.0727 | 0.093348 | 1.0765 | 0.093681
250.2 | 9.4124 | 0.045482 | 0.020447 | 45.9041 | 55.3165 | 0.5191 | 0.01092 | 50.6103 | 4.7062 | 49.0416 | 1.0596 | 0.098534 | 1.0634 | 0.098885
250.22 | 9.6992 | 0.045482 | 0.020947 | 45.8552 | 55.5544 | 0.568 | 0.011949 | 50.7048 | 4.8496 | 49.0883 | 1.0616 | 0.10154 | 1.0654 | 0.1019
250.24 | 9.7514 | 0.046414 | 0.021304 | 45.7032 | 55.4546 | 0.72 | 0.015146 | 50.5789 | 4.8757 | 48.9537 | 1.059 | 0.10208 | 1.0627 | 0.10245
250.26 | 9.96 | 0.046414 | 0.021519 | 46.1113 | 56.0713 | 0.3119 | 0.0065613 | 51.0913 | 4.98 | 49.4313 | 1.0697 | 0.10427 | 1.0735 | 0.10464
250.28 | 9.7774 | 0.046414 | 0.021519 | 46.1179 | 55.8953 | 0.3053 | 0.0064225 | 51.0066 | 4.8887 | 49.377 | 1.0679 | 0.10236 | 1.0717 | 0.10272
250.3 | 9.5949 | 0.046787 | 0.021233 | 46.3692 | 55.9641 | 0.054 | 0.001136 | 51.1667 | 4.7975 | 49.5675 | 1.0713 | 0.10044 | 1.0751 | 0.1008
250.32 | 9.1778 | 0.046787 | 0.020447 | 46.4884 | 55.6662 | -0.0652 | -0.0013716 | 51.0773 | 4.5889 | 49.5477 | 1.0694 | 0.096078 | 1.0732 | 0.09642
250.34 | 8.2913 | 0.046787 | 0.019303 | 46.6299 | 54.9212 | -0.2067 | -0.0043483 | 50.7755 | 4.1456 | 49.3937 | 1.0631 | 0.086798 | 1.0669 | 0.087107
250.36 | 7.7698 | 0.046973 | 0.018588 | 47.5937 | 55.3635 | -0.1705 | -0.0035867 | 51.4786 | 3.8849 | 50.1836 | 1.0778 | 0.081339 | 1.0816 | 0.081628
250.38 | 6.8833 | 0.046973 | 0.017515 | 47.7936 | 54.6769 | -0.3704 | -0.007792 | 51.2353 | 3.4417 | 50.088 | 1.0727 | 0.072058 | 1.0765 | 0.072315
250.4 | 5.8925 | 0.046414 | 0.0163 | 47.1732 | 53.0657 | -0.75 | -0.015777 | 50.1195 | 2.9463 | 49.1374 | 1.0494 | 0.061686 | 1.0531 | 0.061906
250.42 | 4.7975 | 0.046414 | 0.015228 | 47.3558 | 52.1533 | -0.9326 | -0.019619 | 49.7545 | 2.3987 | 48.955 | 1.0417 | 0.050222 | 1.0454 | 0.050401
250.44 | 3.8328 | 0.046414 | 0.014084 | 47.1722 | 51.005 | -0.749 | -0.015756 | 49.0886 | 1.9164 | 48.4498 | 1.0278 | 0.040123 | 1.0314 | 0.040266
250.46 | 2.5812 | 0.045668 | 0.012582 | 48.4305 | 51.0117 | -1.0073 | -0.02119 | 49.7211 | 1.2906 | 49.2909 | 1.041 | 0.027022 | 1.0447 | 0.027118
250.48 | 1.3297 | 0.045668 | 0.011153 | 48.6218 | 49.9515 | -1.1986 | -0.025214 | 49.2867 | 0.66487 | 49.065 | 1.0319 | 0.01392 | 1.0356 | 0.01397
250.5 | 0.33895 | 0.044363 | 0.0097943 | 48.6051 | 48.9441 | -1.1819 | -0.024863 | 48.7746 | 0.16948 | 48.7181 | 1.0212 | 0.0035483 | 1.0248 | 0.003561
250.52 | -0.99078 | 0.044363 | 0.0082215 | 48.5842 | 47.5934 | -1.161 | -0.024424 | 48.0888 | -0.49539 | 48.2539 | 1.0068 | -0.010372 | 1.0104 | -0.010409
250.54 | -2.2684 | 0.044363 | 0.0065057 | 48.8304 | 46.562 | -1.4072 | -0.029603 | 47.6962 | -1.1342 | 48.0743 | 0.99862 | -0.023746 | 1.0022 | -0.023831
250.56 | -3.4156 | 0.043059 | 0.0048614 | 48.9535 | 45.5379 | -1.5303 | -0.032192 | 47.2457 | -1.7078 | 47.815 | 0.98919 | -0.035756 | 0.99271 | -0.035884
250.58 | -4.4585 | 0.043059 | 0.0032886 | 48.912 | 44.4535 | -1.4888 | -0.031319 | 46.6827 | -2.2293 | 47.4258 | 0.9774 | -0.046674 | 0.98088 | -0.04684
250.6 | -5.7361 | 0.043059 | 0.0016443 | 49.2421 | 43.506 | -1.8189 | -0.038263 | 46.374 | -2.8681 | 47.3301 | 0.97094 | -0.060049 | 0.97439 | -0.060262
250.62 | -6.2576 | 0.041754 | 0.00050044 | 50.0173 | 43.7597 | -1.5941 | -0.033534 | 46.8885 | -3.1288 | 47.9314 | 0.98171 | -0.065508 | 0.9852 | -0.065741
250.64 | -7.4048 | 0.041754 | -0.0010009 | 50.1436 | 42.7388 | -1.7204 | -0.036191 | 46.4412 | -3.7024 | 47.6753 | 0.97234 | -0.077517 | 0.97581 | -0.077793
250.66 | -7.9784 | 0.040263 | -0.0020732 | 50.1687 | 42.1903 | -1.7455 | -0.036719 | 46.1795 | -3.9892 | 47.5092 | 0.96686 | -0.083522 | 0.97031 | -0.08382
250.68 | -8.6042 | 0.040263 | -0.0029311 | 50.2024 | 41.5982 | -1.7792 | -0.037428 | 45.9003 | -4.3021 | 47.3343 | 0.96102 | -0.090073 | 0.96444 | -0.090394
250.7 | -9.0213 | 0.040263 | -0.0038605 | 50.1815 | 41.1602 | -1.7583 | -0.036989 | 45.6708 | -4.5107 | 47.1744 | 0.95621 | -0.09444 | 0.95962 | -0.094776
250.72 | -9.3342 | 0.039331 | -0.0042895 | 49.4696 | 40.1354 | -1.0464 | -0.022013 | 44.8025 | -4.6671 | 46.3582 | 0.93803 | -0.097715 | 0.94137 | -0.098063
250.74 | -9.5428 | 0.039331 | -0.0047184 | 50.0412 | 40.4984 | -1.618 | -0.034037 | 45.2698 | -4.7714 | 46.8603 | 0.94782 | -0.099899 | 0.95119 | -0.10025
250.76 | -9.3342 | 0.039331 | -0.0047184 | 49.4361 | 40.1019 | -1.0129 | -0.021308 | 44.769 | -4.6671 | 46.3247 | 0.93733 | -0.097715 | 0.94067 | -0.098063
250.78 | -9.2299 | 0.038212 | -0.0045754 | 49.683 | 40.4531 | -1.2598 | -0.026502 | 45.068 | -4.615 | 46.6064 | 0.94359 | -0.096624 | 0.94695 | -0.096968
250.8 | -9.0735 | 0.038212 | -0.0044325 | 49.5021 | 40.4286 | -1.0789 | -0.022696 | 44.9654 | -4.5367 | 46.4776 | 0.94144 | -0.094986 | 0.9448 | -0.095324
250.82 | -9.1778 | 0.037839 | -0.0041465 | 49.3711 | 40.1933 | -0.9479 | -0.019941 | 44.7822 | -4.5889 | 46.3118 | 0.93761 | -0.096078 | 0.94095 | -0.09642
250.84 | -8.8388 | 0.037839 | -0.0035031 | 49.3119 | 40.4731 | -0.8887 | -0.018695 | 44.8925 | -4.4194 | 46.3656 | 0.93992 | -0.092529 | 0.94326 | -0.092859
250.86 | -8.1348 | 0.037839 | -0.0025737 | 49.1337 | 40.9989 | -0.7105 | -0.014947 | 45.0663 | -4.0674 | 46.4221 | 0.94356 | -0.08516 | 0.94692 | -0.085463
250.88 | -7.1962 | 0.037839 | -0.0010009 | 49.1842 | 41.988 | -0.761 | -0.016009 | 45.5861 | -3.5981 | 46.7855 | 0.95444 | -0.075334 | 0.95784 | -0.075602
250.9 | -5.9708 | 0.037839 | 0.00050044 | 48.6594 | 42.6886 | -0.2362 | -0.0049688 | 45.674 | -2.9854 | 46.6691 | 0.95628 | -0.062505 | 0.95969 | -0.062728
250.92 | -5.1364 | 0.038399 | 0.0016443 | 47.094 | 41.9576 | 0.3292 | 0.0069253 | 44.5258 | -2.5682 | 45.3819 | 0.93224 | -0.053771 | 0.93556 | -0.053962
250.94 | -4.1978 | 0.038399 | 0.0030026 | 47.2128 | 43.015 | 0.2104 | 0.0044261 | 45.1139 | -2.0989 | 45.8135 | 0.94455 | -0.043945 | 0.94792 | -0.044101
250.96 | -3.0245 | 0.038399 | 0.004504 | 47.1187 | 44.0942 | 0.3045 | 0.0064056 | 45.6065 | -1.5122 | 46.1105 | 0.95487 | -0.031662 | 0.95827 | -0.031775
250.98 | -1.799 | 0.039517 | 0.0060053 | 46.8421 | 45.0431 | 0.5811 | 0.012224 | 45.9426 | -0.89952 | 46.2424 | 0.9619 | -0.018833 | 0.96533 | -0.0189
251 | -0.26073 | 0.039517 | 0.0077926 | 46.6695 | 46.4088 | 0.7537 | 0.015855 | 46.5391 | -0.13037 | 46.5826 | 0.97439 | -0.0027295 | 0.97786 | -0.0027392
251.02 | 0.88649 | 0.039517 | 0.0092939 | 46.587 | 47.4735 | 0.8362 | 0.017591 | 47.0302 | 0.44324 | 46.8825 | 0.98468 | 0.0092802 | 0.98818 | 0.0093133
251.04 | 2.2162 | 0.040822 | 0.01101 | 46.4528 | 48.669 | 0.9704 | 0.020414 | 47.5609 | 1.1081 | 47.1915 | 0.99579 | 0.023201 | 0.99933 | 0.023283
251.06 | 3.1288 | 0.040822 | 0.012439 | 46.6451 | 49.7739 | 0.7781 | 0.016369 | 48.2095 | 1.5644 | 47.688 | 1.0094 | 0.032754 | 1.013 | 0.03287
251.08 | 4.2499 | 0.042313 | 0.013941 | 46.1708 | 50.4207 | 1.2524 | 0.026346 | 48.2958 | 2.125 | 47.5874 | 1.0112 | 0.044491 | 1.0148 | 0.044649
251.1 | 5.684 | 0.042313 | 0.015442 | 46.3739 | 52.0579 | 1.0493 | 0.022074 | 49.2159 | 2.842 | 48.2686 | 1.0304 | 0.059503 | 1.0341 | 0.059715
251.12 | 6.6747 | 0.042313 | 0.016657 | 46.4901 | 53.1648 | 0.9331 | 0.019629 | 49.8275 | 3.3374 | 48.715 | 1.0432 | 0.069875 | 1.047 | 0.070124
251.14 | 7.483 | 0.043618 | 0.01773 | 45.6758 | 53.1588 | 0.7474 | 0.015723 | 49.4173 | 3.7415 | 48.1701 | 1.0347 | 0.078336 | 1.0383 | 0.078615
251.16 | 8.2131 | 0.043618 | 0.018802 | 45.4366 | 53.6497 | 0.9866 | 0.020755 | 49.5431 | 4.1065 | 48.1743 | 1.0373 | 0.085979 | 1.041 | 0.086285
251.18 | 9.0735 | 0.044923 | 0.01966 | 45.3467 | 54.4202 | 1.0765 | 0.022646 | 49.8834 | 4.5367 | 48.3712 | 1.0444 | 0.094986 | 1.0481 | 0.095324
251.2 | 9.3863 | 0.044923 | 0.020304 | 45.0176 | 54.4039 | 1.4056 | 0.029569 | 49.7108 | 4.6932 | 48.1464 | 1.0408 | 0.098261 | 1.0445 | 0.098611
251.22 | 9.8296 | 0.044923 | 0.020947 | 45.3578 | 55.1874 | 1.0654 | 0.022412 | 50.2726 | 4.9148 | 48.6343 | 1.0526 | 0.1029 | 1.0563 | 0.10327
251.24 | 10.1685 | 0.045855 | 0.021233 | 45.5092 | 55.6777 | 0.914 | 0.019227 | 50.5935 | 5.0843 | 48.8987 | 1.0593 | 0.10645 | 1.0631 | 0.10683
251.26 | 10.4293 | 0.045855 | 0.021447 | 45.7582 | 56.1875 | 0.665 | 0.013989 | 50.9728 | 5.2146 | 49.2346 | 1.0672 | 0.10918 | 1.071 | 0.10957
251.28 | 10.2468 | 0.045855 | 0.021447 | 45.7155 | 55.9623 | 0.7077 | 0.014888 | 50.8389 | 5.1234 | 49.1311 | 1.0644 | 0.10727 | 1.0682 | 0.10765
251.3 | 10.0382 | 0.046414 | 0.020947 | 46.0958 | 56.134 | 0.3274 | 0.0068874 | 51.1149 | 5.0191 | 49.4419 | 1.0702 | 0.10509 | 1.074 | 0.10546
251.32 | 9.4385 | 0.046414 | 0.020161 | 46.2074 | 55.6459 | 0.2158 | 0.0045397 | 50.9266 | 4.7192 | 49.3536 | 1.0663 | 0.098807 | 1.0701 | 0.099159
251.34 | 8.7867 | 0.0466 | 0.019374 | 47.0952 | 55.8819 | 0.328 | 0.0069 | 51.4885 | 4.3933 | 50.0241 | 1.078 | 0.091984 | 1.0819 | 0.092311
251.36 | 8.2131 | 0.0466 | 0.018445 | 47.3967 | 55.6098 | 0.0265 | 0.00055747 | 51.5032 | 4.1065 | 50.1344 | 1.0783 | 0.085979 | 1.0822 | 0.086285
251.38 | 7.2483 | 0.0466 | 0.017301 | 47.4854 | 54.7337 | -0.0622 | -0.0013085 | 51.1096 | 3.6242 | 49.9015 | 1.0701 | 0.07588 | 1.0739 | 0.07615
251.4 | 6.0751 | 0.046414 | 0.016443 | 47.8047 | 53.8798 | -0.3815 | -0.0080255 | 50.8422 | 3.0375 | 49.8297 | 1.0645 | 0.063597 | 1.0683 | 0.063823
251.42 | 5.1625 | 0.046414 | 0.015156 | 47.9833 | 53.1458 | -0.5601 | -0.011783 | 50.5645 | 2.5812 | 49.7041 | 1.0587 | 0.054044 | 1.0624 | 0.054236
251.44 | 4.2239 | 0.046414 | 0.014084 | 48.0576 | 52.2815 | -0.6344 | -0.013346 | 50.1695 | 2.1119 | 49.4656 | 1.0504 | 0.044218 | 1.0541 | 0.044375
251.46 | 2.8681 | 0.045668 | 0.012582 | 48.6137 | 51.4818 | -1.1905 | -0.025044 | 50.0477 | 1.434 | 49.5697 | 1.0479 | 0.030024 | 1.0516 | 0.030131
251.48 | 1.5644 | 0.045668 | 0.011153 | 48.752 | 50.3164 | -1.3288 | -0.027953 | 49.5342 | 0.7822 | 49.2735 | 1.0371 | 0.016377 | 1.0408 | 0.016435
251.5 | 0.36502 | 0.044363 | 0.0097228 | 48.9758 | 49.3408 | -1.5526 | -0.032661 | 49.1583 | 0.18251 | 49.0975 | 1.0292 | 0.0038213 | 1.0329 | 0.0038349
251.52 | -1.0429 | 0.044363 | 0.008007 | 48.9683 | 47.9254 | -1.5451 | -0.032504 | 48.4468 | -0.52146 | 48.6207 | 1.0143 | -0.010918 | 1.0179 | -0.010957
251.54 | -2.2162 | 0.044363 | 0.0065057 | 49.0878 | 46.8716 | -1.6646 | -0.035018 | 47.9797 | -1.1081 | 48.3491 | 1.0046 | -0.023201 | 1.0081 | -0.023283
251.56 | -3.5981 | 0.043059 | 0.0047899 | 49.2078 | 45.6097 | -1.7846 | -0.037542 | 47.4088 | -1.799 | 48.0084 | 0.9926 | -0.037667 | 0.99614 | -0.037801
251.58 | -4.8235 | 0.043059 | 0.0032171 | 49.3568 | 44.5333 | -1.9336 | -0.040676 | 46.945 | -2.4118 | 47.749 | 0.98289 | -0.050495 | 0.98639 | -0.050675
251.6 | -5.9447 | 0.041754 | 0.0016443 | 49.3965 | 43.4518 | -1.9733 | -0.041512 | 46.4242 | -2.9723 | 47.4149 | 0.97199 | -0.062232 | 0.97545 | -0.062454
251.62 | -6.6487 | 0.041754 | 0.00042895 | 48.9977 | 42.349 | -1.5745 | -0.033122 | 45.6734 | -3.3243 | 46.7815 | 0.95627 | -0.069602 | 0.95967 | -0.06985
251.64 | -7.6916 | 0.041754 | -0.0010009 | 48.8714 | 41.1798 | -1.4482 | -0.030465 | 45.0256 | -3.8458 | 46.3075 | 0.9427 | -0.08052 | 0.94606 | -0.080806
251.66 | -8.6824 | 0.040076 | -0.0022877 | 49.0571 | 40.3747 | -1.6339 | -0.034372 | 44.7159 | -4.3412 | 46.163 | 0.93622 | -0.090892 | 0.93955 | -0.091215
251.68 | -9.2821 | 0.040076 | -0.0032171 | 49.0328 | 39.7507 | -1.6096 | -0.033861 | 44.3918 | -4.641 | 45.9388 | 0.92943 | -0.09717 | 0.93274 | -0.097516
251.7 | -9.6732 | 0.040076 | -0.003932 | 48.7705 | 39.0973 | -1.3473 | -0.028343 | 43.9339 | -4.8366 | 45.5461 | 0.91985 | -0.10126 | 0.92312 | -0.10162
251.72 | -10.1685 | 0.038771 | -0.0046469 | 50.2415 | 40.073 | -1.8183 | -0.038251 | 45.1572 | -5.0843 | 46.852 | 0.94546 | -0.10645 | 0.94883 | -0.10683
251.74 | -10.0643 | 0.038771 | -0.0049329 | 49.977 | 39.9127 | -1.5538 | -0.032687 | 44.9449 | -5.0321 | 46.6222 | 0.94101 | -0.10536 | 0.94437 | -0.10573
251.76 | -9.8557 | 0.037653 | -0.0049329 | 49.6013 | 39.7456 | -1.1781 | -0.024783 | 44.6735 | -4.9278 | 46.3161 | 0.93533 | -0.10317 | 0.93866 | -0.10354
251.78 | -9.7514 | 0.037653 | -0.0047899 | 49.5989 | 39.8475 | -1.1757 | -0.024733 | 44.7232 | -4.8757 | 46.3484 | 0.93637 | -0.10208 | 0.93971 | -0.10245
251.8 | -9.5689 | 0.037653 | -0.0045754 | 49.5078 | 39.9389 | -1.0846 | -0.022816 | 44.7234 | -4.7844 | 46.3182 | 0.93638 | -0.10017 | 0.93971 | -0.10053
251.82 | -9.1517 | 0.03728 | -0.004218 | 48.0495 | 38.8978 | -0.6263 | -0.013175 | 43.4737 | -4.5758 | 44.9989 | 0.91021 | -0.095805 | 0.91345 | -0.096146
251.84 | -8.891 | 0.03728 | -0.0036461 | 48.041 | 39.15 | -0.6178 | -0.012996 | 43.5955 | -4.4455 | 45.0773 | 0.91276 | -0.093075 | 0.91601 | -0.093407
251.86 | -8.2652 | 0.03728 | -0.0027167 | 47.7212 | 39.456 | -0.298 | -0.0062689 | 43.5886 | -4.1326 | 44.9661 | 0.91262 | -0.086525 | 0.91587 | -0.086833
251.88 | -7.3787 | 0.03728 | -0.0012868 | 48.1865 | 40.8078 | 0.2367 | 0.0049794 | 44.4971 | -3.6894 | 45.7269 | 0.93164 | -0.077244 | 0.93496 | -0.077519
251.9 | -5.9186 | 0.03728 | 0.00028597 | 48.2871 | 42.3685 | 0.1361 | 0.0028631 | 45.3278 | -2.9593 | 46.3142 | 0.94903 | -0.061959 | 0.95241 | -0.06218
251.92 | -5.2929 | 0.038026 | 0.0015013 | 46.9569 | 41.664 | 0.4663 | 0.0098094 | 44.3105 | -2.6464 | 45.1926 | 0.92773 | -0.055408 | 0.93104 | -0.055606
251.94 | -3.911 | 0.038026 | 0.0029311 | 46.5883 | 42.6773 | 0.8349 | 0.017563 | 44.6328 | -1.9555 | 45.2846 | 0.93448 | -0.040942 | 0.93781 | -0.041088
251.96 | -2.6334 | 0.038026 | 0.0044325 | 46.6542 | 44.0208 | 0.769 | 0.016177 | 45.3375 | -1.3167 | 45.7764 | 0.94923 | -0.027568 | 0.95262 | -0.027666
251.98 | -1.3819 | 0.038958 | 0.0059338 | 46.2217 | 44.8398 | 1.2015 | 0.025275 | 45.5308 | -0.69094 | 45.7611 | 0.95328 | -0.014466 | 0.95668 | -0.014518
252 | 0.026073 | 0.038958 | 0.0075781 | 46.1967 | 46.2228 | 1.2265 | 0.025801 | 46.2097 | 0.013037 | 46.2054 | 0.9675 | 0.00027295 | 0.97094 | 0.00027392
252.02 | 1.3558 | 0.038958 | 0.0092939 | 46.142 | 47.4978 | 1.2812 | 0.026952 | 46.8199 | 0.6779 | 46.5939 | 0.98027 | 0.014193 | 0.98376 | 0.014244
252.04 | 2.503 | 0.040449 | 0.010867 | 45.9443 | 48.4473 | 1.4789 | 0.031111 | 47.1958 | 1.2515 | 46.7786 | 0.98814 | 0.026203 | 0.99166 | 0.026296
252.06 | 3.7545 | 0.040449 | 0.012439 | 45.7573 | 49.5118 | 1.6659 | 0.035045 | 47.6346 | 1.8773 | 47.0088 | 0.99733 | 0.039305 | 1.0009 | 0.039445
252.08 | 5.0061 | 0.04194 | 0.013941 | 44.8414 | 49.8475 | 1.5818 | 0.033276 | 47.3444 | 2.503 | 46.5101 | 0.99125 | 0.052406 | 0.99478 | 0.052593
252.1 | 5.9968 | 0.04194 | 0.015299 | 44.853 | 50.8498 | 1.5702 | 0.033032 | 47.8514 | 2.9984 | 46.8519 | 1.0019 | 0.062778 | 1.0054 | 0.063002
252.12 | 6.9094 | 0.04194 | 0.016586 | 44.9124 | 51.8218 | 1.5108 | 0.031782 | 48.3671 | 3.4547 | 47.2155 | 1.0127 | 0.072331 | 1.0163 | 0.072589
252.14 | 7.7959 | 0.043431 | 0.01773 | 44.8206 | 52.6165 | 1.6026 | 0.033713 | 48.7185 | 3.8979 | 47.4192 | 1.02 | 0.081612 | 1.0237 | 0.081902
252.16 | 8.4738 | 0.043431 | 0.018731 | 45.1104 | 53.5842 | 1.3128 | 0.027617 | 49.3473 | 4.2369 | 47.935 | 1.0332 | 0.088708 | 1.0369 | 0.089024
252.18 | 9.1256 | 0.043431 | 0.019517 | 44.7942 | 53.9198 | 1.629 | 0.034269 | 49.357 | 4.5628 | 47.8361 | 1.0334 | 0.095532 | 1.0371 | 0.095872
252.2 | 9.5949 | 0.04455 | 0.020375 | 45.1569 | 54.7518 | 1.2663 | 0.026639 | 49.9544 | 4.7975 | 48.3552 | 1.0459 | 0.10044 | 1.0496 | 0.1008
252.22 | 9.986 | 0.04455 | 0.020804 | 45.3584 | 55.3444 | 1.0648 | 0.0224 | 50.3514 | 4.993 | 48.6871 | 1.0542 | 0.10454 | 1.058 | 0.10491
252.24 | 10.1164 | 0.045482 | 0.021233 | 45.3063 | 55.4227 | 1.1169 | 0.023496 | 50.3645 | 5.0582 | 48.6784 | 1.0545 | 0.1059 | 1.0582 | 0.10628
252.26 | 10.1685 | 0.045482 | 0.021447 | 45.3945 | 55.563 | 1.0287 | 0.02164 | 50.4788 | 5.0843 | 48.784 | 1.0569 | 0.10645 | 1.0606 | 0.10683
252.28 | 9.9078 | 0.045482 | 0.021376 | 45.8222 | 55.73 | 0.601 | 0.012643 | 50.7761 | 4.9539 | 49.1248 | 1.0631 | 0.10372 | 1.0669 | 0.10409
252.3 | 9.7514 | 0.046414 | 0.020947 | 45.991 | 55.7424 | 0.4322 | 0.009092 | 50.8667 | 4.8757 | 49.2415 | 1.065 | 0.10208 | 1.0688 | 0.10245
252.32 | 8.9431 | 0.046414 | 0.020161 | 45.988 | 54.9311 | 0.4352 | 0.0091551 | 50.4596 | 4.4716 | 48.969 | 1.0565 | 0.093621 | 1.0602 | 0.093955
252.34 | 8.2913 | 0.046414 | 0.019303 | 46.4884 | 54.7797 | -0.0652 | -0.0013716 | 50.634 | 4.1456 | 49.2522 | 1.0601 | 0.086798 | 1.0639 | 0.087107
252.36 | 7.7177 | 0.0466 | 0.018588 | 46.5621 | 54.2798 | -0.1389 | -0.002922 | 50.4209 | 3.8588 | 49.1347 | 1.0557 | 0.080793 | 1.0594 | 0.08108
252.38 | 6.8051 | 0.0466 | 0.017372 | 46.5976 | 53.4027 | -0.1744 | -0.0036688 | 50.0002 | 3.4026 | 48.866 | 1.0469 | 0.071239 | 1.0506 | 0.071493
252.4 | 5.8404 | 0.046414 | 0.016514 | 47.4307 | 53.2711 | -0.0075 | -0.00015777 | 50.3509 | 2.9202 | 49.3775 | 1.0542 | 0.06114 | 1.058 | 0.061358
252.42 | 4.8235 | 0.046414 | 0.015228 | 47.8553 | 52.6788 | -0.4321 | -0.0090899 | 50.2671 | 2.4118 | 49.4631 | 1.0524 | 0.050495 | 1.0562 | 0.050675
252.44 | 3.7285 | 0.046414 | 0.014084 | 47.8956 | 51.6241 | -0.4724 | -0.0099377 | 49.7598 | 1.8642 | 49.1384 | 1.0418 | 0.039032 | 1.0455 | 0.039171
252.46 | 2.4248 | 0.045668 | 0.012654 | 48.1292 | 50.554 | -0.706 | -0.014852 | 49.3416 | 1.2124 | 48.9375 | 1.0331 | 0.025384 | 1.0367 | 0.025475
252.48 | 1.4862 | 0.045668 | 0.011224 | 48.3841 | 49.8703 | -0.9609 | -0.020214 | 49.1272 | 0.74309 | 48.8795 | 1.0286 | 0.015558 | 1.0322 | 0.015613
252.5 | 0.026073 | 0.04455 | 0.0096513 | 48.6609 | 48.687 | -1.2377 | -0.026037 | 48.6739 | 0.013037 | 48.6696 | 1.0191 | 0.00027295 | 1.0227 | 0.00027392
252.52 | -1.3558 | 0.04455 | 0.008007 | 48.5286 | 47.1728 | -1.1054 | -0.023254 | 47.8507 | -0.6779 | 48.0767 | 1.0019 | -0.014193 | 1.0054 | -0.014244
252.54 | -2.2944 | 0.04455 | 0.0065772 | 48.6505 | 46.3561 | -1.2273 | -0.025818 | 47.5033 | -1.1472 | 47.8857 | 0.99458 | -0.024019 | 0.99812 | -0.024105
252.56 | -3.6502 | 0.043059 | 0.0047899 | 49.0914 | 45.4412 | -1.6682 | -0.035093 | 47.2663 | -1.8251 | 47.8747 | 0.98962 | -0.038213 | 0.99314 | -0.038349
252.58 | -4.7714 | 0.043059 | 0.0032886 | 49.0681 | 44.2967 | -1.6449 | -0.034603 | 46.6824 | -2.3857 | 47.4776 | 0.97739 | -0.04995 | 0.98087 | -0.050127
252.6 | -5.7882 | 0.043059 | 0.0017873 | 48.6773 | 42.8891 | -1.2541 | -0.026382 | 45.7832 | -2.8941 | 46.7479 | 0.95857 | -0.060595 | 0.96198 | -0.06081
252.62 | -6.6226 | 0.041567 | 0.00021447 | 48.4466 | 41.824 | -1.0234 | -0.021529 | 45.1353 | -3.3113 | 46.2391 | 0.945 | -0.069329 | 0.94837 | -0.069576
252.64 | -7.4569 | 0.041567 | -0.00092939 | 48.8568 | 41.3999 | -1.4336 | -0.030158 | 45.1283 | -3.7285 | 46.3712 | 0.94486 | -0.078063 | 0.94822 | -0.078341
252.66 | -8.1088 | 0.03989 | -0.0020732 | 50.0009 | 41.8921 | -1.5777 | -0.033189 | 45.9465 | -4.0544 | 47.298 | 0.96199 | -0.084887 | 0.96541 | -0.085189
252.68 | -8.6563 | 0.03989 | -0.0031456 | 49.7191 | 41.0628 | -1.2959 | -0.027261 | 45.391 | -4.3281 | 46.8337 | 0.95035 | -0.090619 | 0.95374 | -0.090941
252.7 | -9.1778 | 0.03989 | -0.0038605 | 49.7405 | 40.5627 | -1.3173 | -0.027712 | 45.1516 | -4.5889 | 46.6812 | 0.94534 | -0.096078 | 0.94871 | -0.09642
252.72 | -9.4385 | 0.038958 | -0.0045754 | 49.7932 | 40.3547 | -1.37 | -0.02882 | 45.074 | -4.7192 | 46.647 | 0.94372 | -0.098807 | 0.94708 | -0.099159
252.74 | -9.6471 | 0.038958 | -0.0048614 | 49.4654 | 39.8183 | -1.0422 | -0.021924 | 44.6419 | -4.8235 | 46.2497 | 0.93467 | -0.10099 | 0.938 | -0.10135
252.76 | -9.621 | 0.038958 | -0.0048614 | 49.575 | 39.954 | -1.1518 | -0.02423 | 44.7645 | -4.8105 | 46.368 | 0.93724 | -0.10072 | 0.94058 | -0.10108
252.78 | -9.4646 | 0.038026 | -0.0047899 | 49.3956 | 39.931 | -0.9724 | -0.020456 | 44.6633 | -4.7323 | 46.2407 | 0.93512 | -0.09908 | 0.93845 | -0.099433
252.8 | -9.1517 | 0.038026 | -0.0044325 | 49.1776 | 40.0259 | -0.7544 | -0.01587 | 44.6018 | -4.5758 | 46.127 | 0.93383 | -0.095805 | 0.93716 | -0.096146
252.82 | -8.9431 | 0.037653 | -0.004075 | 48.9865 | 40.0434 | -0.5633 | -0.01185 | 44.5149 | -4.4716 | 46.0055 | 0.93201 | -0.093621 | 0.93533 | -0.093955
252.84 | -8.5259 | 0.037653 | -0.0035031 | 48.9883 | 40.4624 | -0.5651 | -0.011888 | 44.7253 | -4.263 | 46.1463 | 0.93642 | -0.089254 | 0.93975 | -0.089572
252.86 | -8.0827 | 0.037653 | -0.0026452 | 48.9731 | 40.8904 | -0.5499 | -0.011568 | 44.9318 | -4.0413 | 46.2789 | 0.94074 | -0.084614 | 0.94409 | -0.084915
252.88 | -7.2483 | 0.037653 | -0.0012154 | 47.574 | 40.3257 | -0.1508 | -0.0031723 | 43.9498 | -3.6242 | 45.1579 | 0.92018 | -0.07588 | 0.92346 | -0.07615
252.9 | -5.8665 | 0.037653 | 0.00042895 | 47.1364 | 41.2699 | 0.2868 | 0.0060333 | 44.2032 | -2.9332 | 45.1809 | 0.92549 | -0.061413 | 0.92878 | -0.061632
252.92 | -5.1364 | 0.037653 | 0.0015728 | 47.3018 | 42.1654 | 0.1214 | 0.0025538 | 44.7336 | -2.5682 | 45.5897 | 0.93659 | -0.053771 | 0.93993 | -0.053962
252.94 | -4.0935 | 0.038399 | 0.0029311 | 47.9874 | 43.8939 | 0.4358 | 0.0091678 | 45.9407 | -2.0467 | 46.6229 | 0.96186 | -0.042853 | 0.96529 | -0.043005
252.96 | -2.9463 | 0.038399 | 0.004504 | 47.6898 | 44.7435 | 0.7334 | 0.015428 | 46.2167 | -1.4731 | 46.7077 | 0.96764 | -0.030843 | 0.97109 | -0.030953
252.98 | -1.5383 | 0.039517 | 0.0062197 | 46.3364 | 44.7981 | 1.0868 | 0.022863 | 45.5672 | -0.76916 | 45.8236 | 0.95404 | -0.016104 | 0.95744 | -0.016161
253 | -0.41717 | 0.039517 | 0.0077211 | 46.4534 | 46.0362 | 0.9698 | 0.020401 | 46.2448 | -0.20859 | 46.3143 | 0.96823 | -0.0043672 | 0.97168 | -0.0043827
253.02 | 0.83434 | 0.039517 | 0.0094369 | 46.1794 | 47.0137 | 1.2438 | 0.026165 | 46.5966 | 0.41717 | 46.4575 | 0.9756 | 0.0087343 | 0.97907 | 0.0087654
253.04 | 2.1641 | 0.041381 | 0.011081 | 46.4191 | 48.5832 | 1.0041 | 0.021123 | 47.5011 | 1.082 | 47.1405 | 0.99454 | 0.022655 | 0.99808 | 0.022735
253.06 | 3.2331 | 0.041381 | 0.012511 | 46.2426 | 49.4757 | 1.1806 | 0.024836 | 47.8591 | 1.6165 | 47.3203 | 1.002 | 0.033846 | 1.0056 | 0.033966
253.08 | 4.3803 | 0.042686 | 0.014084 | 46.4146 | 50.7949 | 1.0086 | 0.021218 | 48.6047 | 2.1901 | 47.8747 | 1.0176 | 0.045855 | 1.0213 | 0.046019
253.1 | 5.5536 | 0.042686 | 0.015371 | 46.5366 | 52.0902 | 0.8866 | 0.018651 | 49.3134 | 2.7768 | 48.3878 | 1.0325 | 0.058138 | 1.0362 | 0.058345
253.12 | 6.5183 | 0.042686 | 0.0168 | 46.411 | 52.9293 | 1.0122 | 0.021293 | 49.6701 | 3.2591 | 48.5838 | 1.0399 | 0.068237 | 1.0437 | 0.06848
253.14 | 7.4569 | 0.043804 | 0.017801 | 46.4124 | 53.8693 | 1.0108 | 0.021264 | 50.1409 | 3.7285 | 48.898 | 1.0498 | 0.078063 | 1.0535 | 0.078341
253.16 | 7.9002 | 0.043804 | 0.018802 | 46.1826 | 54.0828 | 1.2406 | 0.026098 | 50.1327 | 3.9501 | 48.816 | 1.0496 | 0.082703 | 1.0534 | 0.082998
253.18 | 8.9431 | 0.043804 | 0.019803 | 46.5892 | 55.5323 | 0.834 | 0.017545 | 51.0608 | 4.4716 | 49.5702 | 1.0691 | 0.093621 | 1.0729 | 0.093955
253.2 | 9.4906 | 0.045109 | 0.020447 | 45.4656 | 54.9562 | 0.9576 | 0.020145 | 50.2109 | 4.7453 | 48.6291 | 1.0513 | 0.099353 | 1.055 | 0.099707
253.22 | 9.7253 | 0.045109 | 0.020947 | 45.8399 | 55.5652 | 0.5833 | 0.012271 | 50.7025 | 4.8626 | 49.0817 | 1.0616 | 0.10181 | 1.0653 | 0.10217
253.24 | 10.1164 | 0.045855 | 0.021304 | 46.4724 | 56.5888 | 0.9508 | 0.020002 | 51.5306 | 5.0582 | 49.8445 | 1.0789 | 0.1059 | 1.0827 | 0.10628
253.26 | 10.2989 | 0.045855 | 0.02159 | 46.3436 | 56.6425 | 1.0796 | 0.022711 | 51.4931 | 5.1495 | 49.7766 | 1.0781 | 0.10781 | 1.082 | 0.1082
253.28 | 10.1685 | 0.045855 | 0.021447 | 46.7295 | 56.898 | 0.6937 | 0.014593 | 51.8138 | 5.0843 | 50.119 | 1.0848 | 0.10645 | 1.0887 | 0.10683
253.3 | 9.96 | 0.046227 | 0.020804 | 45.8999 | 55.8599 | 0.5233 | 0.011008 | 50.8799 | 4.98 | 49.2199 | 1.0653 | 0.10427 | 1.0691 | 0.10464
253.32 | 9.3342 | 0.046227 | 0.020018 | 45.7205 | 55.0547 | 0.7027 | 0.014782 | 50.3876 | 4.6671 | 48.8319 | 1.055 | 0.097715 | 1.0587 | 0.098063
253.34 | 8.917 | 0.046414 | 0.019374 | 47.3848 | 56.3018 | 0.0384 | 0.00080781 | 51.8433 | 4.4585 | 50.3571 | 1.0854 | 0.093348 | 1.0893 | 0.093681
253.36 | 8.1088 | 0.046414 | 0.018445 | 47.5046 | 55.6134 | -0.0814 | -0.0017124 | 51.559 | 4.0544 | 50.2075 | 1.0795 | 0.084887 | 1.0833 | 0.085189
253.38 | 7.118 | 0.046414 | 0.017372 | 47.5847 | 54.7027 | -0.1615 | -0.0033974 | 51.1437 | 3.559 | 49.9574 | 1.0708 | 0.074515 | 1.0746 | 0.07478
253.4 | 6.5183 | 0.046041 | 0.016443 | 47.8394 | 54.3577 | -0.4162 | -0.0087554 | 51.0985 | 3.2591 | 50.0122 | 1.0699 | 0.068237 | 1.0737 | 0.06848
253.42 | 5.1364 | 0.046041 | 0.015156 | 47.7929 | 52.9293 | -0.3697 | -0.0077772 | 50.3611 | 2.5682 | 49.505 | 1.0544 | 0.053771 | 1.0582 | 0.053962
253.44 | 4.1717 | 0.046041 | 0.013941 | 48.1806 | 52.3523 | -0.7574 | -0.015933 | 50.2665 | 2.0859 | 49.5712 | 1.0524 | 0.043672 | 1.0562 | 0.043827
253.46 | 2.842 | 0.045295 | 0.012511 | 48.1624 | 51.0044 | -0.7392 | -0.01555 | 49.5834 | 1.421 | 49.1097 | 1.0381 | 0.029751 | 1.0418 | 0.029857
253.48 | 1.6948 | 0.045295 | 0.011081 | 48.2701 | 49.9649 | -0.8469 | -0.017816 | 49.1175 | 0.84738 | 48.835 | 1.0284 | 0.017742 | 1.032 | 0.017805
253.5 | 0.28681 | 0.043804 | 0.0094369 | 48.4838 | 48.7706 | -1.0606 | -0.022311 | 48.6272 | 0.1434 | 48.5794 | 1.0181 | 0.0030024 | 1.0217 | 0.0030131
253.52 | -0.91256 | 0.043804 | 0.0080785 | 48.635 | 47.7224 | -1.2118 | -0.025492 | 48.1787 | -0.45628 | 48.3308 | 1.0087 | -0.0095532 | 1.0123 | -0.0095872
253.54 | -2.2162 | 0.043804 | 0.0062912 | 48.8502 | 46.634 | -1.427 | -0.030019 | 47.7421 | -1.1081 | 48.1115 | 0.99958 | -0.023201 | 1.0031 | -0.023283
253.56 | -3.3634 | 0.042499 | 0.0047184 | 48.635 | 45.2716 | -1.2118 | -0.025492 | 46.9533 | -1.6817 | 47.5139 | 0.98306 | -0.03521 | 0.98657 | -0.035336
253.58 | -4.5107 | 0.042499 | 0.0032171 | 48.8702 | 44.3595 | -1.447 | -0.03044 | 46.6149 | -2.2553 | 47.3666 | 0.97598 | -0.04722 | 0.97945 | -0.047388
253.6 | -5.684 | 0.042499 | 0.0016443 | 48.8481 | 43.1641 | -1.4249 | -0.029975 | 46.0061 | -2.842 | 46.9534 | 0.96323 | -0.059503 | 0.96666 | -0.059715
253.62 | -6.9094 | 0.041008 | 0.00014298 | 49.0209 | 42.1115 | -1.5977 | -0.03361 | 45.5662 | -3.4547 | 46.7178 | 0.95402 | -0.072331 | 0.95742 | -0.072589
253.64 | -7.6655 | 0.041008 | -0.0010724 | 48.9182 | 41.2527 | -1.495 | -0.03145 | 45.0854 | -3.8328 | 46.363 | 0.94396 | -0.080247 | 0.94732 | -0.080533
253.66 | -8.3956 | 0.039517 | -0.0022877 | 49.154 | 40.7584 | -1.7308 | -0.03641 | 44.9562 | -4.1978 | 46.3555 | 0.94125 | -0.087889 | 0.9446 | -0.088202
253.68 | -9.1778 | 0.039517 | -0.0033601 | 49.2134 | 40.0356 | -1.7902 | -0.03766 | 44.6245 | -4.5889 | 46.1541 | 0.93431 | -0.096078 | 0.93763 | -0.09642
253.7 | -9.7774 | 0.039517 | -0.0041465 | 49.326 | 39.5486 | -1.9028 | -0.040028 | 44.4373 | -4.8887 | 46.0669 | 0.93039 | -0.10236 | 0.9337 | -0.10272
253.72 | -9.96 | 0.038399 | -0.0045754 | 50.0473 | 40.0873 | -1.6241 | -0.034166 | 45.0673 | -4.98 | 46.7273 | 0.94358 | -0.10427 | 0.94694 | -0.10464
253.74 | -10.0382 | 0.038399 | -0.0050759 | 49.9352 | 39.897 | -1.512 | -0.031807 | 44.9161 | -5.0191 | 46.5891 | 0.94041 | -0.10509 | 0.94376 | -0.10546
253.76 | -9.9339 | 0.038399 | -0.0051474 | 49.9134 | 39.9795 | -1.4902 | -0.031349 | 44.9465 | -4.9669 | 46.6021 | 0.94105 | -0.10399 | 0.9444 | -0.10436
253.78 | -9.8035 | 0.037467 | -0.0049329 | 49.465 | 39.6615 | -1.0418 | -0.021916 | 44.5632 | -4.9018 | 46.1972 | 0.93302 | -0.10263 | 0.93635 | -0.10299
253.8 | -9.5689 | 0.037467 | -0.0047899 | 49.2976 | 39.7287 | -0.8744 | -0.018394 | 44.5132 | -4.7844 | 46.108 | 0.93198 | -0.10017 | 0.93529 | -0.10053
253.82 | -9.4124 | 0.037094 | -0.0044325 | 49.0839 | 39.6715 | -0.6607 | -0.013899 | 44.3777 | -4.7062 | 45.9464 | 0.92914 | -0.098534 | 0.93245 | -0.098885
253.84 | -9.0474 | 0.037094 | -0.003789 | 49.0881 | 40.0407 | -0.6649 | -0.013987 | 44.5644 | -4.5237 | 46.0723 | 0.93305 | -0.094713 | 0.93637 | -0.09505
253.86 | -8.3434 | 0.037094 | -0.0027167 | 48.7403 | 40.3969 | -0.3171 | -0.0066707 | 44.5686 | -4.1717 | 45.9592 | 0.93314 | -0.087343 | 0.93646 | -0.087654
253.88 | -7.3266 | 0.036907 | -0.0012868 | 48.4818 | 41.1552 | -0.0586 | -0.0012327 | 44.8185 | -3.6633 | 46.0396 | 0.93837 | -0.076698 | 0.94171 | -0.076972
253.9 | -5.9447 | 0.036907 | 0.00021447 | 48.0378 | 42.0931 | 0.3854 | 0.0081075 | 45.0655 | -2.9723 | 46.0562 | 0.94354 | -0.062232 | 0.9469 | -0.062454
253.92 | -5.345 | 0.03728 | 0.0012868 | 47.2288 | 41.8838 | 0.1944 | 0.0040895 | 44.5563 | -2.6725 | 45.4471 | 0.93288 | -0.055954 | 0.9362 | -0.056154
253.94 | -3.8067 | 0.03728 | 0.0027167 | 46.5751 | 42.7684 | 0.8481 | 0.017841 | 44.6718 | -1.9033 | 45.3062 | 0.9353 | -0.03985 | 0.93863 | -0.039992
253.96 | -2.5552 | 0.03728 | 0.0044325 | 46.5292 | 43.974 | 0.894 | 0.018807 | 45.2516 | -1.2776 | 45.6775 | 0.94744 | -0.026749 | 0.95081 | -0.026844
253.98 | -1.3819 | 0.038771 | 0.0059338 | 46.3412 | 44.9593 | 1.082 | 0.022762 | 45.6503 | -0.69094 | 45.8806 | 0.95578 | -0.014466 | 0.95919 | -0.014518
254 | -0.18251 | 0.038771 | 0.0074351 | 46.1917 | 46.0092 | 1.2315 | 0.025907 | 46.1004 | -0.091256 | 46.1309 | 0.96521 | -0.0019106 | 0.96865 | -0.0019174
254.02 | 1.1211 | 0.038771 | 0.0090794 | 46.068 | 47.1891 | 1.3552 | 0.028509 | 46.6286 | 0.56057 | 46.4417 | 0.97627 | 0.011737 | 0.97974 | 0.011779
254.04 | 2.5812 | 0.040263 | 0.010795 | 45.7967 | 48.3779 | 1.6265 | 0.034216 | 47.0873 | 1.2906 | 46.6571 | 0.98587 | 0.027022 | 0.98938 | 0.027118
254.06 | 3.8849 | 0.040263 | 0.012439 | 45.8083 | 49.6932 | 1.6149 | 0.033972 | 47.7508 | 1.9425 | 47.1033 | 0.99976 | 0.040669 | 1.0033 | 0.040814
254.08 | 4.9018 | 0.041567 | 0.013798 | 46.0258 | 50.9276 | 1.3974 | 0.029397 | 48.4767 | 2.4509 | 47.6597 | 1.015 | 0.051314 | 1.0186 | 0.051497
254.1 | 5.9968 | 0.041567 | 0.015156 | 46.0118 | 52.0086 | 1.4114 | 0.029691 | 49.0102 | 2.9984 | 48.0107 | 1.0261 | 0.062778 | 1.0298 | 0.063002
254.12 | 6.9355 | 0.041567 | 0.016586 | 45.795 | 52.7305 | 1.6282 | 0.034252 | 49.2627 | 3.4677 | 48.1068 | 1.0314 | 0.072604 | 1.0351 | 0.072863
254.14 | 7.8741 | 0.042872 | 0.017658 | 45.8904 | 53.7645 | 1.5328 | 0.032245 | 49.8275 | 3.9371 | 48.5151 | 1.0432 | 0.08243 | 1.047 | 0.082724
254.16 | 8.4477 | 0.042872 | 0.018588 | 46.245 | 54.6927 | 1.1782 | 0.024785 | 50.4689 | 4.2239 | 49.0609 | 1.0567 | 0.088435 | 1.0604 | 0.08875
254.18 | 9.1517 | 0.044363 | 0.019446 | 45.0215 | 54.1732 | 1.4017 | 0.029487 | 49.5973 | 4.5758 | 48.0721 | 1.0384 | 0.095805 | 1.0421 | 0.096146
254.2 | 9.6992 | 0.044363 | 0.020232 | 45.2053 | 54.9045 | 1.2179 | 0.02562 | 50.0549 | 4.8496 | 48.4384 | 1.048 | 0.10154 | 1.0517 | 0.1019
254.22 | 10.0382 | 0.044363 | 0.020732 | 45.1642 | 55.2024 | 1.259 | 0.026485 | 50.1833 | 5.0191 | 48.5103 | 1.0507 | 0.10509 | 1.0544 | 0.10546
254.24 | 9.96 | 0.045295 | 0.02109 | 45.3339 | 55.2939 | 1.0893 | 0.022915 | 50.3139 | 4.98 | 48.6539 | 1.0534 | 0.10427 | 1.0572 | 0.10464
254.26 | 10.1685 | 0.045295 | 0.021233 | 45.746 | 55.9145 | 0.6772 | 0.014246 | 50.8303 | 5.0843 | 49.1355 | 1.0642 | 0.10645 | 1.068 | 0.10683
254.28 | 9.8035 | 0.045295 | 0.021304 | 45.6235 | 55.427 | 0.7997 | 0.016823 | 50.5253 | 4.9018 | 48.8913 | 1.0579 | 0.10263 | 1.0616 | 0.10299
254.3 | 9.7253 | 0.045855 | 0.020947 | 45.7919 | 55.5172 | 0.6313 | 0.01328 | 50.6545 | 4.8626 | 49.0337 | 1.0606 | 0.10181 | 1.0643 | 0.10217
254.32 | 9.2299 | 0.045855 | 0.020232 | 46.0731 | 55.303 | 0.3501 | 0.0073649 | 50.6881 | 4.615 | 49.1497 | 1.0613 | 0.096624 | 1.065 | 0.096968
254.34 | 8.187 | 0.046041 | 0.019088 | 45.9023 | 54.0893 | 0.5209 | 0.010958 | 49.9958 | 4.0935 | 48.6313 | 1.0468 | 0.085706 | 1.0505 | 0.086011
254.36 | 7.7177 | 0.046041 | 0.018302 | 46.4493 | 54.167 | -0.0261 | -0.00054906 | 50.3081 | 3.8588 | 49.0219 | 1.0533 | 0.080793 | 1.0571 | 0.08108
254.38 | 6.9094 | 0.046041 | 0.017301 | 46.812 | 53.7214 | -0.3888 | -0.008179 | 50.2667 | 3.4547 | 49.1151 | 1.0524 | 0.072331 | 1.0562 | 0.072589
254.4 | 5.9708 | 0.045855 | 0.0163 | 47.9815 | 53.9523 | -0.5583 | -0.011745 | 50.9669 | 2.9854 | 49.9718 | 1.0671 | 0.062505 | 1.0709 | 0.062728
254.42 | 4.7714 | 0.045855 | 0.015013 | 47.8713 | 52.6427 | -0.4481 | -0.0094265 | 50.257 | 2.3857 | 49.4618 | 1.0522 | 0.04995 | 1.056 | 0.050127
254.44 | 3.5199 | 0.045855 | 0.013798 | 47.9926 | 51.5125 | -0.5694 | -0.011978 | 49.7525 | 1.7599 | 49.1659 | 1.0417 | 0.036848 | 1.0454 | 0.036979
254.46 | 2.3466 | 0.045109 | 0.012511 | 48.4134 | 50.76 | -0.9902 | -0.02083 | 49.5867 | 1.1733 | 49.1956 | 1.0382 | 0.024565 | 1.0419 | 0.024653
254.48 | 1.3037 | 0.045109 | 0.010938 | 48.5334 | 49.8371 | -1.1102 | -0.023355 | 49.1852 | 0.65183 | 48.968 | 1.0298 | 0.013647 | 1.0335 | 0.013696
254.5 | -0.026073 | 0.043991 | 0.0094369 | 48.7319 | 48.7058 | -1.3087 | -0.027531 | 48.7189 | -0.013037 | 48.7232 | 1.02 | -0.00027295 | 1.0237 | -0.00027392
254.52 | -1.0951 | 0.043991 | 0.0080785 | 48.8821 | 47.787 | -1.4589 | -0.03069 | 48.3346 | -0.54754 | 48.5171 | 1.012 | -0.011464 | 1.0156 | -0.011505
254.54 | -2.3727 | 0.043991 | 0.0062197 | 48.9683 | 46.5956 | -1.5451 | -0.032504 | 47.782 | -1.1863 | 48.1774 | 1.0004 | -0.024838 | 1.004 | -0.024927
254.56 | -3.546 | 0.042686 | 0.0047184 | 48.9824 | 45.4364 | -1.5592 | -0.0328 | 47.2094 | -1.773 | 47.8004 | 0.98843 | -0.037121 | 0.99195 | -0.037253
254.58 | -4.615 | 0.042686 | 0.0032171 | 49.0278 | 44.4128 | -1.6046 | -0.033755 | 46.7203 | -2.3075 | 47.4895 | 0.97819 | -0.048312 | 0.98167 | -0.048484
254.6 | -5.5536 | 0.041381 | 0.0015728 | 49.2574 | 43.7038 | -1.8342 | -0.038585 | 46.4806 | -2.7768 | 47.4062 | 0.97317 | -0.058138 | 0.97663 | -0.058345
254.62 | -6.6226 | 0.041381 | 0.00028597 | 48.9725 | 42.3499 | -1.5493 | -0.032592 | 45.6612 | -3.3113 | 46.765 | 0.95601 | -0.069329 | 0.95942 | -0.069576
254.64 | -7.4569 | 0.041381 | -0.0012154 | 49.0218 | 41.5649 | -1.5986 | -0.033629 | 45.2933 | -3.7285 | 46.5362 | 0.94831 | -0.078063 | 0.95169 | -0.078341
254.66 | -8.0305 | 0.039703 | -0.0021447 | 49.787 | 41.7565 | -1.3638 | -0.02869 | 45.7717 | -4.0153 | 47.1102 | 0.95833 | -0.084068 | 0.96174 | -0.084367
254.68 | -8.7084 | 0.039703 | -0.0032171 | 50.0803 | 41.3719 | -1.6571 | -0.03486 | 45.7261 | -4.3542 | 47.1775 | 0.95737 | -0.091165 | 0.96078 | -0.091489
254.7 | -9.2038 | 0.039703 | -0.0041465 | 50.0607 | 40.8569 | -1.6375 | -0.034447 | 45.4588 | -4.6019 | 46.9928 | 0.95177 | -0.096351 | 0.95516 | -0.096694
254.72 | -9.4646 | 0.038771 | -0.0046469 | 49.9806 | 40.516 | -1.5574 | -0.032762 | 45.2483 | -4.7323 | 46.8257 | 0.94737 | -0.09908 | 0.95074 | -0.099433
254.74 | -9.621 | 0.038771 | -0.0050044 | 49.8759 | 40.2549 | -1.4527 | -0.03056 | 45.0654 | -4.8105 | 46.6689 | 0.94354 | -0.10072 | 0.9469 | -0.10108
254.76 | -9.4646 | 0.037839 | -0.0050044 | 49.5812 | 40.1166 | -1.158 | -0.02436 | 44.8489 | -4.7323 | 46.4263 | 0.93901 | -0.09908 | 0.94235 | -0.099433
254.78 | -9.3863 | 0.037839 | -0.0048614 | 49.7048 | 40.3185 | -1.2816 | -0.026961 | 45.0116 | -4.6932 | 46.576 | 0.94241 | -0.098261 | 0.94577 | -0.098611
254.8 | -9.1778 | 0.037839 | -0.0046469 | 49.425 | 40.2472 | -1.0018 | -0.021074 | 44.8361 | -4.5889 | 46.3657 | 0.93874 | -0.096078 | 0.94208 | -0.09642
254.82 | -8.9952 | 0.037094 | -0.004361 | 49.3374 | 40.3422 | -0.9142 | -0.019232 | 44.8398 | -4.4976 | 46.339 | 0.93881 | -0.094167 | 0.94216 | -0.094502
254.84 | -8.6824 | 0.037094 | -0.003789 | 49.1163 | 40.4339 | -0.6931 | -0.01458 | 44.7751 | -4.3412 | 46.2222 | 0.93746 | -0.090892 | 0.9408 | -0.091215
254.86 | -7.9523 | 0.037094 | -0.0027882 | 48.6188 | 40.6665 | -0.1956 | -0.0041148 | 44.6426 | -3.9762 | 45.968 | 0.93469 | -0.083249 | 0.93801 | -0.083546
254.88 | -7.118 | 0.037094 | -0.0013583 | 48.4155 | 41.2975 | 0.0077 | 0.00016198 | 44.8565 | -3.559 | 46.0428 | 0.93916 | -0.074515 | 0.94251 | -0.07478
254.9 | -5.9447 | 0.037094 | 0.00028597 | 48.7236 | 42.7789 | -0.3004 | -0.0063194 | 45.7513 | -2.9723 | 46.742 | 0.9579 | -0.062232 | 0.96131 | -0.062454
254.92 | -5.1886 | 0.037467 | 0.0012868 | 47.1901 | 42.0015 | 0.2331 | 0.0049036 | 44.5958 | -2.5943 | 45.4606 | 0.93371 | -0.054317 | 0.93703 | -0.05451
254.94 | -4.2499 | 0.037467 | 0.0026452 | 47.2546 | 43.0047 | 0.1686 | 0.0035468 | 45.1296 | -2.125 | 45.838 | 0.94488 | -0.044491 | 0.94825 | -0.044649
254.96 | -2.7898 | 0.037467 | 0.004361 | 46.4355 | 43.6457 | 0.9877 | 0.020778 | 45.0406 | -1.3949 | 45.5056 | 0.94302 | -0.029205 | 0.94638 | -0.029309
254.98 | -1.7469 | 0.038399 | 0.0057908 | 46.7155 | 44.9686 | 0.7077 | 0.014888 | 45.842 | -0.87345 | 46.1332 | 0.9598 | -0.018288 | 0.96322 | -0.018353
255 | -0.49539 | 0.038399 | 0.0075066 | 46.5244 | 46.029 | 0.8988 | 0.018908 | 46.2767 | -0.2477 | 46.3593 | 0.9689 | -0.005186 | 0.97235 | -0.0052045
255.02 | 0.62576 | 0.039703 | 0.0092224 | 46.4092 | 47.035 | 1.014 | 0.021331 | 46.7221 | 0.31288 | 46.6178 | 0.97822 | 0.0065508 | 0.98171 | 0.0065741
255.04 | 2.0598 | 0.039703 | 0.010795 | 46.4208 | 48.4806 | 1.0024 | 0.021087 | 47.4507 | 1.0299 | 47.1074 | 0.99348 | 0.021563 | 0.99702 | 0.02164
255.06 | 3.3634 | 0.039703 | 0.012297 | 46.0883 | 49.4517 | 1.3349 | 0.028082 | 47.77 | 1.6817 | 47.2094 | 1.0002 | 0.03521 | 1.0037 | 0.035336
255.08 | 4.4324 | 0.041381 | 0.013798 | 46.2524 | 50.6848 | 1.1708 | 0.02463 | 48.4686 | 2.2162 | 47.7299 | 1.0148 | 0.046401 | 1.0184 | 0.046566
255.1 | 5.4754 | 0.041381 | 0.015156 | 46.014 | 51.4894 | 1.4092 | 0.029645 | 48.7517 | 2.7377 | 47.8391 | 1.0207 | 0.057319 | 1.0244 | 0.057523
255.12 | 6.4662 | 0.041381 | 0.016443 | 45.943 | 52.4092 | 1.4802 | 0.031138 | 49.1761 | 3.2331 | 48.0984 | 1.0296 | 0.067691 | 1.0333 | 0.067932
255.14 | 7.4309 | 0.042686 | 0.017587 | 45.4044 | 52.8353 | 1.0188 | 0.021432 | 49.1198 | 3.7154 | 47.8814 | 1.0284 | 0.07779 | 1.0321 | 0.078067
255.16 | 8.2391 | 0.042686 | 0.018588 | 45.1238 | 53.3629 | 1.2994 | 0.027335 | 49.2434 | 4.1196 | 47.8702 | 1.031 | 0.086252 | 1.0347 | 0.086559
255.18 | 8.8649 | 0.043804 | 0.019446 | 45.3743 | 54.2392 | 1.0489 | 0.022065 | 49.8067 | 4.4324 | 48.3293 | 1.0428 | 0.092802 | 1.0465 | 0.093133
255.2 | 9.3863 | 0.043804 | 0.020161 | 45.2322 | 54.6185 | 1.191 | 0.025055 | 49.9254 | 4.6932 | 48.361 | 1.0453 | 0.098261 | 1.049 | 0.098611
255.22 | 9.8035 | 0.043804 | 0.020732 | 45.8987 | 55.7022 | 0.5245 | 0.011034 | 50.8005 | 4.9018 | 49.1665 | 1.0636 | 0.10263 | 1.0674 | 0.10299
255.24 | 10.1425 | 0.044923 | 0.02109 | 45.5414 | 55.6839 | 0.8818 | 0.01855 | 50.6126 | 5.0712 | 48.9222 | 1.0597 | 0.10618 | 1.0635 | 0.10655
255.26 | 10.2989 | 0.044923 | 0.021304 | 45.3542 | 55.6531 | 1.069 | 0.022488 | 50.5037 | 5.1495 | 48.7872 | 1.0574 | 0.10781 | 1.0612 | 0.1082
255.28 | 10.2468 | 0.045295 | 0.021161 | 45.2831 | 55.5299 | 1.1401 | 0.023984 | 50.4065 | 5.1234 | 48.6987 | 1.0554 | 0.10727 | 1.0591 | 0.10765
255.3 | 10.0643 | 0.045295 | 0.020804 | 45.6163 | 55.6806 | 0.8069 | 0.016974 | 50.6484 | 5.0321 | 48.9711 | 1.0604 | 0.10536 | 1.0642 | 0.10573
255.32 | 9.5167 | 0.045295 | 0.020018 | 45.8074 | 55.3241 | 0.6158 | 0.012954 | 50.5658 | 4.7584 | 48.9796 | 1.0587 | 0.099626 | 1.0625 | 0.099981
255.34 | 8.917 | 0.045482 | 0.019088 | 46.1731 | 55.0901 | 0.2501 | 0.0052613 | 50.6316 | 4.4585 | 49.1454 | 1.0601 | 0.093348 | 1.0639 | 0.093681
255.36 | 8.0305 | 0.045482 | 0.018016 | 46.1528 | 54.1833 | 0.2704 | 0.0056883 | 50.1681 | 4.0153 | 48.8296 | 1.0504 | 0.084068 | 1.0541 | 0.084367
255.38 | 7.3266 | 0.045482 | 0.017229 | 46.214 | 53.5406 | 0.2092 | 0.0044009 | 49.8773 | 3.6633 | 48.6562 | 1.0443 | 0.076698 | 1.048 | 0.076972
255.4 | 6.3358 | 0.045109 | 0.016086 | 47.3758 | 53.7116 | 0.0474 | 0.00099713 | 50.5437 | 3.1679 | 49.4877 | 1.0582 | 0.066326 | 1.062 | 0.066563
255.42 | 5.2668 | 0.045109 | 0.014942 | 47.5992 | 52.866 | -0.176 | -0.0037024 | 50.2326 | 2.6334 | 49.3548 | 1.0517 | 0.055136 | 1.0555 | 0.055332
255.44 | 4.1978 | 0.044363 | 0.013726 | 47.7206 | 51.9184 | -0.2974 | -0.0062563 | 49.8195 | 2.0989 | 49.1199 | 1.0431 | 0.043945 | 1.0468 | 0.044101
255.46 | 2.8941 | 0.044363 | 0.012297 | 48.0024 | 50.8965 | -0.5792 | -0.012184 | 49.4495 | 1.4471 | 48.9671 | 1.0353 | 0.030297 | 1.039 | 0.030405
255.48 | 1.6687 | 0.044363 | 0.010795 | 48.1666 | 49.8353 | -0.7434 | -0.015639 | 49.0009 | 0.83434 | 48.7228 | 1.0259 | 0.017469 | 1.0296 | 0.017531
255.5 | 0.44324 | 0.043245 | 0.0093654 | 48.2454 | 48.6886 | -0.8222 | -0.017296 | 48.467 | 0.22162 | 48.3931 | 1.0148 | 0.0046401 | 1.0184 | 0.0046566
255.52 | -1.1472 | 0.043245 | 0.0076496 | 48.3797 | 47.2325 | -0.9565 | -0.020122 | 47.8061 | -0.57361 | 47.9973 | 1.0009 | -0.01201 | 1.0045 | -0.012052
255.54 | -2.1641 | 0.04194 | 0.0059338 | 48.3982 | 46.2341 | -0.975 | -0.020511 | 47.3162 | -1.082 | 47.6768 | 0.99066 | -0.022655 | 0.99419 | -0.022735
255.56 | -3.4156 | 0.04194 | 0.004504 | 48.4901 | 45.0745 | -1.0669 | -0.022444 | 46.7823 | -1.7078 | 47.3516 | 0.97948 | -0.035756 | 0.98297 | -0.035884
255.58 | -4.7714 | 0.04194 | 0.0029311 | 48.8985 | 44.1271 | -1.4753 | -0.031035 | 46.5128 | -2.3857 | 47.308 | 0.97384 | -0.04995 | 0.97731 | -0.050127
255.6 | -5.7361 | 0.040076 | 0.0012868 | 49.8423 | 44.1062 | -1.4191 | -0.029853 | 46.9742 | -2.8681 | 47.9303 | 0.9835 | -0.060049 | 0.98701 | -0.060262
255.62 | -6.8572 | 0.040076 | -0.00021447 | 49.6958 | 42.8386 | -1.2726 | -0.026771 | 46.2672 | -3.4286 | 47.4101 | 0.9687 | -0.071785 | 0.97215 | -0.072041
255.64 | -7.6394 | 0.040076 | -0.0012868 | 49.4618 | 41.8224 | -1.0386 | -0.021849 | 45.6421 | -3.8197 | 46.9153 | 0.95561 | -0.079974 | 0.95901 | -0.080259
255.66 | -8.6824 | 0.038771 | -0.0026452 | 49.7642 | 41.0818 | -1.341 | -0.02821 | 45.423 | -4.3412 | 46.8701 | 0.95103 | -0.090892 | 0.95441 | -0.091215
255.68 | -9.1517 | 0.038771 | -0.0035746 | 49.9598 | 40.8081 | -1.5366 | -0.032325 | 45.384 | -4.5758 | 46.9092 | 0.95021 | -0.095805 | 0.95359 | -0.096146
255.7 | -9.4906 | 0.037467 | -0.0044325 | 50.0087 | 40.5181 | -1.5855 | -0.033354 | 45.2634 | -4.7453 | 46.8452 | 0.94768 | -0.099353 | 0.95106 | -0.099707
255.72 | -9.9339 | 0.037467 | -0.0050044 | 49.9244 | 39.9905 | -1.5012 | -0.03158 | 44.9575 | -4.9669 | 46.6131 | 0.94128 | -0.10399 | 0.94463 | -0.10436
255.74 | -10.1425 | 0.037467 | -0.0053618 | 49.5543 | 39.4118 | -1.1311 | -0.023795 | 44.4831 | -5.0712 | 46.1735 | 0.93135 | -0.10618 | 0.93466 | -0.10655
255.76 | -9.96 | 0.036721 | -0.0053618 | 49.5267 | 39.5667 | -1.1035 | -0.023214 | 44.5467 | -4.98 | 46.2067 | 0.93268 | -0.10427 | 0.936 | -0.10464
255.78 | -9.7514 | 0.036721 | -0.0052904 | 49.1796 | 39.4282 | -0.7564 | -0.015912 | 44.3039 | -4.8757 | 45.9291 | 0.92759 | -0.10208 | 0.9309 | -0.10245
255.8 | -9.5689 | 0.036162 | -0.0050759 | 49.0233 | 39.4544 | -0.6001 | -0.012624 | 44.2389 | -4.7844 | 45.8337 | 0.92623 | -0.10017 | 0.92953 | -0.10053
255.82 | -9.4385 | 0.036162 | -0.0047184 | 48.9871 | 39.5486 | -0.5639 | -0.011863 | 44.2679 | -4.7192 | 45.8409 | 0.92684 | -0.098807 | 0.93014 | -0.099159
255.84 | -8.9952 | 0.036162 | -0.004075 | 48.8315 | 39.8363 | -0.4083 | -0.0085892 | 44.3339 | -4.4976 | 45.8331 | 0.92822 | -0.094167 | 0.93153 | -0.094502
255.86 | -8.2913 | 0.036162 | -0.0030741 | 48.9809 | 40.6896 | -0.5577 | -0.011732 | 44.8353 | -4.1456 | 46.2171 | 0.93872 | -0.086798 | 0.94206 | -0.087107
255.88 | -7.1701 | 0.036162 | -0.0015728 | 48.3477 | 41.1776 | 0.0755 | 0.0015883 | 44.7626 | -3.5851 | 45.9577 | 0.9372 | -0.075061 | 0.94054 | -0.075328
255.9 | -5.8665 | 0.036162 | 7.1491e-05 | 48.0596 | 42.1931 | 0.3636 | 0.0076489 | 45.1264 | -2.9332 | 46.1041 | 0.94481 | -0.061413 | 0.94818 | -0.061632
255.92 | -4.9539 | 0.036535 | 0.0011439 | 47.0904 | 42.1365 | 0.3328 | 0.007001 | 44.6134 | -2.477 | 45.4391 | 0.93408 | -0.05186 | 0.9374 | -0.052045
255.94 | -3.7806 | 0.036535 | 0.0025737 | 46.6727 | 42.8921 | 0.7505 | 0.015788 | 44.7824 | -1.8903 | 45.4125 | 0.93761 | -0.039577 | 0.94095 | -0.039718
255.96 | -2.5291 | 0.037653 | 0.004218 | 46.3922 | 43.8631 | 1.031 | 0.021689 | 45.1277 | -1.2645 | 45.5492 | 0.94484 | -0.026476 | 0.94821 | -0.02657
255.98 | -1.1994 | 0.037653 | 0.0056478 | 45.9124 | 44.713 | 1.5108 | 0.031782 | 45.3127 | -0.59968 | 45.5126 | 0.94872 | -0.012556 | 0.95209 | -0.0126
256 | 0 | 0.037653 | 0.0072921 | 46.1716 | 46.1716 | 1.2516 | 0.026329 | 46.1716 | 0 | 46.1716 | 0.9667 | 0 | 0.97014 | 0
256.02 | 1.2515 | 0.039144 | 0.0090079 | 46.1949 | 47.4464 | 1.2283 | 0.025839 | 46.8207 | 0.62576 | 46.6121 | 0.98029 | 0.013102 | 0.98378 | 0.013148
256.04 | 2.6334 | 0.039144 | 0.010652 | 45.8617 | 48.4951 | 1.5615 | 0.032849 | 47.1784 | 1.3167 | 46.7395 | 0.98778 | 0.027568 | 0.9913 | 0.027666
256.06 | 3.7806 | 0.040449 | 0.012297 | 45.8611 | 49.6417 | 1.5621 | 0.032861 | 47.7514 | 1.8903 | 47.1213 | 0.99978 | 0.039577 | 1.0033 | 0.039718
256.08 | 4.8496 | 0.040449 | 0.013726 | 45.9355 | 50.7851 | 1.4877 | 0.031296 | 48.3603 | 2.4248 | 47.552 | 1.0125 | 0.050768 | 1.0161 | 0.050949
256.1 | 5.9968 | 0.040449 | 0.015085 | 45.9058 | 51.9026 | 1.5174 | 0.031921 | 48.9042 | 2.9984 | 47.9047 | 1.0239 | 0.062778 | 1.0276 | 0.063002
256.12 | 6.9355 | 0.042313 | 0.016372 | 46.0247 | 52.9602 | 1.3985 | 0.02942 | 49.4924 | 3.4677 | 48.3365 | 1.0362 | 0.072604 | 1.0399 | 0.072863
256.14 | 7.7698 | 0.042313 | 0.017515 | 46.1456 | 53.9154 | 1.2776 | 0.026876 | 50.0305 | 3.8849 | 48.7355 | 1.0475 | 0.081339 | 1.0512 | 0.081628
256.16 | 8.5259 | 0.042313 | 0.018445 | 46.413 | 54.9389 | 1.0102 | 0.021251 | 50.676 | 4.263 | 49.255 | 1.061 | 0.089254 | 1.0648 | 0.089572
256.18 | 8.9431 | 0.043245 | 0.019303 | 45.2101 | 54.1532 | 1.2131 | 0.02552 | 49.6817 | 4.4716 | 48.1911 | 1.0402 | 0.093621 | 1.0439 | 0.093955
256.2 | 9.5689 | 0.043245 | 0.020161 | 45.0718 | 54.6407 | 1.3514 | 0.028429 | 49.8562 | 4.7844 | 48.2614 | 1.0438 | 0.10017 | 1.0476 | 0.10053
256.22 | 9.9339 | 0.044177 | 0.02059 | 45.2906 | 55.2245 | 1.1326 | 0.023826 | 50.2575 | 4.9669 | 48.6019 | 1.0522 | 0.10399 | 1.056 | 0.10436
256.24 | 9.9339 | 0.044177 | 0.020947 | 45.8495 | 55.7834 | 0.5737 | 0.012069 | 50.8164 | 4.9669 | 49.1608 | 1.0639 | 0.10399 | 1.0677 | 0.10436
256.26 | 10.0643 | 0.044177 | 0.021161 | 45.6934 | 55.7577 | 0.7298 | 0.015353 | 50.7255 | 5.0321 | 49.0482 | 1.062 | 0.10536 | 1.0658 | 0.10573
256.28 | 9.8817 | 0.044923 | 0.02109 | 45.5414 | 55.4231 | 0.8818 | 0.01855 | 50.4823 | 4.9409 | 48.8353 | 1.057 | 0.10345 | 1.0607 | 0.10382
256.3 | 9.5167 | 0.044923 | 0.020732 | 45.9471 | 55.4638 | 0.4761 | 0.010016 | 50.7055 | 4.7584 | 49.1193 | 1.0616 | 0.099626 | 1.0654 | 0.099981
256.32 | 8.9952 | 0.044923 | 0.019946 | 45.7259 | 54.7211 | 0.6973 | 0.014669 | 50.2235 | 4.4976 | 48.7243 | 1.0515 | 0.094167 | 1.0553 | 0.094502
256.34 | 8.2391 | 0.045109 | 0.019017 | 46.3212 | 54.5603 | 0.102 | 0.0021457 | 50.4408 | 4.1196 | 49.0676 | 1.0561 | 0.086252 | 1.0598 | 0.086559
256.36 | 7.8741 | 0.045109 | 0.018159 | 46.2698 | 54.1439 | 0.1534 | 0.003227 | 50.2069 | 3.9371 | 48.8945 | 1.0512 | 0.08243 | 1.0549 | 0.082724
256.38 | 6.8051 | 0.045109 | 0.017015 | 47.4296 | 54.2347 | -0.0064 | -0.00013463 | 50.8322 | 3.4026 | 49.698 | 1.0643 | 0.071239 | 1.0681 | 0.071493
256.4 | 5.684 | 0.045109 | 0.015943 | 47.368 | 53.052 | 0.0552 | 0.0011612 | 50.21 | 2.842 | 49.2627 | 1.0513 | 0.059503 | 1.055 | 0.059715
256.42 | 4.7453 | 0.045109 | 0.014942 | 47.3134 | 52.0587 | 0.1098 | 0.0023098 | 49.6861 | 2.3727 | 48.8952 | 1.0403 | 0.049677 | 1.044 | 0.049853
256.44 | 3.7806 | 0.044736 | 0.013726 | 47.9662 | 51.7468 | -0.543 | -0.011423 | 49.8565 | 1.8903 | 49.2264 | 1.0438 | 0.039577 | 1.0476 | 0.039718
256.46 | 2.477 | 0.044736 | 0.012225 | 48.2543 | 50.7313 | -0.8311 | -0.017484 | 49.4928 | 1.2385 | 49.08 | 1.0362 | 0.02593 | 1.0399 | 0.026022
256.48 | 1.3037 | 0.043245 | 0.010795 | 48.1973 | 49.501 | -0.7741 | -0.016284 | 48.8491 | 0.65183 | 48.6319 | 1.0228 | 0.013647 | 1.0264 | 0.013696
256.5 | 0.13037 | 0.043245 | 0.0094369 | 48.4795 | 48.6099 | -1.0563 | -0.022221 | 48.5447 | 0.065183 | 48.523 | 1.0164 | 0.0013647 | 1.02 | 0.0013696
256.52 | -1.2776 | 0.043245 | 0.0076496 | 48.5887 | 47.3111 | -1.1655 | -0.024518 | 47.9499 | -0.63879 | 48.1628 | 1.0039 | -0.013374 | 1.0075 | -0.013422
256.54 | -2.2944 | 0.042127 | 0.0061483 | 48.6227 | 46.3283 | -1.1995 | -0.025233 | 47.4755 | -1.1472 | 47.8579 | 0.994 | -0.024019 | 0.99754 | -0.024105
256.56 | -3.5981 | 0.042127 | 0.0044325 | 49.0858 | 45.4877 | -1.6626 | -0.034975 | 47.2868 | -1.799 | 47.8864 | 0.99005 | -0.037667 | 0.99357 | -0.037801
256.58 | -4.4324 | 0.042127 | 0.0030026 | 48.8239 | 44.3915 | -1.4007 | -0.029466 | 46.6077 | -2.2162 | 47.3464 | 0.97583 | -0.046401 | 0.9793 | -0.046566
256.6 | -5.6057 | 0.040822 | 0.0012868 | 48.8502 | 43.2445 | -1.427 | -0.030019 | 46.0473 | -2.8029 | 46.9816 | 0.9641 | -0.058684 | 0.96753 | -0.058893
256.62 | -6.3879 | 0.040822 | 7.1491e-05 | 48.8556 | 42.4677 | -1.4324 | -0.030133 | 45.6616 | -3.194 | 46.7263 | 0.95602 | -0.066872 | 0.95943 | -0.06711
256.64 | -7.3005 | 0.039331 | -0.0013583 | 48.5481 | 41.2476 | -1.1249 | -0.023664 | 44.8979 | -3.6502 | 46.1146 | 0.94003 | -0.076425 | 0.94338 | -0.076698
256.66 | -8.1609 | 0.039331 | -0.0024307 | 48.7639 | 40.603 | -1.3407 | -0.028204 | 44.6834 | -4.0805 | 46.0436 | 0.93554 | -0.085433 | 0.93887 | -0.085737
256.68 | -8.6302 | 0.039331 | -0.0034316 | 48.6928 | 40.0626 | -1.2696 | -0.026708 | 44.3777 | -4.3151 | 45.8161 | 0.92914 | -0.090346 | 0.93245 | -0.090668
256.7 | -9.0995 | 0.038585 | -0.004218 | 48.4054 | 39.3059 | -0.9822 | -0.020662 | 43.8556 | -4.5498 | 45.3722 | 0.91821 | -0.095259 | 0.92148 | -0.095598
256.72 | -9.3863 | 0.038585 | -0.0048614 | 48.5156 | 39.1293 | -1.0924 | -0.02298 | 43.8224 | -4.6932 | 45.3868 | 0.91751 | -0.098261 | 0.92078 | -0.098611
256.74 | -9.5428 | 0.038585 | -0.0051474 | 48.1053 | 38.5625 | -0.6821 | -0.014349 | 43.3339 | -4.7714 | 44.9244 | 0.90729 | -0.099899 | 0.91052 | -0.10025
256.76 | -9.5428 | 0.037467 | -0.0051474 | 48.3472 | 38.8044 | -0.924 | -0.019438 | 43.5758 | -4.7714 | 45.1663 | 0.91235 | -0.099899 | 0.9156 | -0.10025
256.78 | -9.3603 | 0.037467 | -0.0050044 | 48.3098 | 38.9495 | -0.8866 | -0.018651 | 43.6297 | -4.6801 | 45.1897 | 0.91348 | -0.097988 | 0.91673 | -0.098337
256.8 | -9.1778 | 0.036907 | -0.0048614 | 48.9657 | 39.7879 | -0.5425 | -0.011412 | 44.3768 | -4.5889 | 45.9064 | 0.92912 | -0.096078 | 0.93243 | -0.09642
256.82 | -8.917 | 0.036907 | -0.0044325 | 49.0856 | 40.1686 | -0.6624 | -0.013935 | 44.6271 | -4.4585 | 46.1133 | 0.93436 | -0.093348 | 0.93769 | -0.093681
256.84 | -8.6824 | 0.036907 | -0.003789 | 48.7728 | 40.0904 | -0.3496 | -0.0073544 | 44.4316 | -4.3412 | 45.8787 | 0.93027 | -0.090892 | 0.93358 | -0.091215
256.86 | -8.0305 | 0.036907 | -0.0028597 | 47.8265 | 39.796 | -0.4033 | -0.0084841 | 43.8112 | -4.0153 | 45.1497 | 0.91728 | -0.084068 | 0.92055 | -0.084367
256.88 | -7.1441 | 0.036907 | -0.0013583 | 47.4504 | 40.3063 | -0.0272 | -0.0005722 | 43.8784 | -3.572 | 45.069 | 0.91869 | -0.074788 | 0.92196 | -0.075054
256.9 | -6.0229 | 0.03728 | 0.00021447 | 47.17 | 41.1471 | 0.2532 | 0.0053265 | 44.1585 | -3.0115 | 45.1624 | 0.92455 | -0.063051 | 0.92784 | -0.063276
256.92 | -5.2407 | 0.03728 | 0.0012868 | 46.8399 | 41.5992 | 0.5833 | 0.012271 | 44.2195 | -2.6204 | 45.093 | 0.92583 | -0.054863 | 0.92912 | -0.055058
256.94 | -4.0413 | 0.03728 | 0.0027167 | 46.5612 | 42.5199 | 0.862 | 0.018134 | 44.5405 | -2.0207 | 45.2141 | 0.93255 | -0.042307 | 0.93587 | -0.042458
256.96 | -2.7898 | 0.038399 | 0.004218 | 46.411 | 43.6212 | 1.0122 | 0.021293 | 45.0161 | -1.3949 | 45.4811 | 0.94251 | -0.029205 | 0.94586 | -0.029309
256.98 | -1.7208 | 0.038399 | 0.0058623 | 46.3486 | 44.6278 | 1.0746 | 0.022606 | 45.4882 | -0.86042 | 45.775 | 0.95239 | -0.018015 | 0.95578 | -0.018079
257 | -0.33895 | 0.038399 | 0.0075781 | 46.3094 | 45.9704 | 1.1138 | 0.023431 | 46.1399 | -0.16948 | 46.1964 | 0.96604 | -0.0035483 | 0.96948 | -0.003561
257.02 | 0.70398 | 0.039703 | 0.0091509 | 46.2745 | 46.9785 | 1.1487 | 0.024165 | 46.6265 | 0.35199 | 46.5092 | 0.97622 | 0.0073696 | 0.9797 | 0.0073958
257.04 | 2.1119 | 0.039703 | 0.010867 | 45.8727 | 47.9846 | 1.5505 | 0.032617 | 46.9287 | 1.056 | 46.5767 | 0.98255 | 0.022109 | 0.98605 | 0.022188
257.06 | 3.2852 | 0.041381 | 0.012297 | 45.9554 | 49.2406 | 1.4678 | 0.030878 | 47.598 | 1.6426 | 47.0505 | 0.99656 | 0.034391 | 1.0001 | 0.034514
257.08 | 4.3803 | 0.041381 | 0.013798 | 45.9456 | 50.3259 | 1.4776 | 0.031084 | 48.1357 | 2.1901 | 47.4057 | 1.0078 | 0.045855 | 1.0114 | 0.046019
257.1 | 5.6057 | 0.041381 | 0.015228 | 46.454 | 52.0597 | 0.9692 | 0.020389 | 49.2569 | 2.8029 | 48.3226 | 1.0313 | 0.058684 | 1.035 | 0.058893
257.12 | 6.5704 | 0.042499 | 0.016514 | 46.0184 | 52.5888 | 1.4048 | 0.029552 | 49.3036 | 3.2852 | 48.2085 | 1.0323 | 0.068783 | 1.0359 | 0.069028
257.14 | 7.3005 | 0.042499 | 0.017658 | 46.4014 | 53.7019 | 1.0218 | 0.021495 | 50.0516 | 3.6502 | 48.8349 | 1.0479 | 0.076425 | 1.0517 | 0.076698
257.16 | 8.1609 | 0.042499 | 0.018588 | 46.2984 | 54.4593 | 1.1248 | 0.023662 | 50.3789 | 4.0805 | 49.0187 | 1.0548 | 0.085433 | 1.0585 | 0.085737
257.18 | 8.8127 | 0.043991 | 0.019374 | 46.2844 | 55.0971 | 1.1388 | 0.023956 | 50.6908 | 4.4064 | 49.222 | 1.0613 | 0.092256 | 1.0651 | 0.092585
257.2 | 9.3603 | 0.043991 | 0.020232 | 46.4124 | 55.7727 | 1.0108 | 0.021264 | 51.0925 | 4.6801 | 49.5325 | 1.0697 | 0.097988 | 1.0735 | 0.098337
257.22 | 10.0121 | 0.044736 | 0.020804 | 46.465 | 56.4771 | 0.9582 | 0.020157 | 51.4711 | 5.0061 | 49.8024 | 1.0777 | 0.10481 | 1.0815 | 0.10519
257.24 | 10.1164 | 0.044736 | 0.021161 | 46.5098 | 56.6262 | 0.9134 | 0.019215 | 51.568 | 5.0582 | 49.8819 | 1.0797 | 0.1059 | 1.0835 | 0.10628
257.26 | 10.2728 | 0.044736 | 0.021304 | 46.4208 | 56.6936 | 1.0024 | 0.021087 | 51.5572 | 5.1364 | 49.8451 | 1.0795 | 0.10754 | 1.0833 | 0.10792
257.28 | 10.2468 | 0.045482 | 0.021233 | 45.5477 | 55.7945 | 0.8755 | 0.018418 | 50.6711 | 5.1234 | 48.9633 | 1.0609 | 0.10727 | 1.0647 | 0.10765
257.3 | 9.96 | 0.045482 | 0.020804 | 45.5787 | 55.5387 | 0.8445 | 0.017765 | 50.5587 | 4.98 | 48.8987 | 1.0586 | 0.10427 | 1.0623 | 0.10464
257.32 | 9.5167 | 0.045668 | 0.020018 | 45.8893 | 55.406 | 0.5339 | 0.011231 | 50.6477 | 4.7584 | 49.0615 | 1.0604 | 0.099626 | 1.0642 | 0.099981
257.34 | 8.9431 | 0.045668 | 0.01916 | 45.8502 | 54.7933 | 0.573 | 0.012054 | 50.3218 | 4.4716 | 48.8312 | 1.0536 | 0.093621 | 1.0573 | 0.093955
257.36 | 7.9784 | 0.045668 | 0.018159 | 46.0082 | 53.9866 | 0.415 | 0.0087302 | 49.9974 | 3.9892 | 48.6677 | 1.0468 | 0.083522 | 1.0505 | 0.08382
257.38 | 7.4048 | 0.045668 | 0.017301 | 46.0033 | 53.4081 | 0.4199 | 0.0088333 | 49.7057 | 3.7024 | 48.4716 | 1.0407 | 0.077517 | 1.0444 | 0.077793
257.4 | 6.3097 | 0.045668 | 0.016086 | 46.3487 | 52.6584 | 0.0745 | 0.0015672 | 49.5036 | 3.1549 | 48.4519 | 1.0365 | 0.066053 | 1.0402 | 0.066289
257.42 | 5.2407 | 0.045668 | 0.015013 | 46.2411 | 51.4818 | 0.1821 | 0.0038308 | 48.8615 | 2.6204 | 47.988 | 1.023 | 0.054863 | 1.0267 | 0.055058
257.44 | 4.0413 | 0.045482 | 0.013726 | 47.4626 | 51.5039 | -0.0394 | -0.00082884 | 49.4833 | 2.0207 | 48.8097 | 1.036 | 0.042307 | 1.0397 | 0.042458
257.46 | 2.842 | 0.045482 | 0.012368 | 47.9926 | 50.8346 | -0.5694 | -0.011978 | 49.4136 | 1.421 | 48.9399 | 1.0346 | 0.029751 | 1.0383 | 0.029857
257.48 | 1.8512 | 0.044177 | 0.01101 | 48.136 | 49.9872 | -0.7128 | -0.014995 | 49.0616 | 0.9256 | 48.7531 | 1.0272 | 0.019379 | 1.0309 | 0.019448
257.5 | 0.3911 | 0.044177 | 0.0095083 | 48.3008 | 48.6919 | -0.8776 | -0.018462 | 48.4963 | 0.19555 | 48.4312 | 1.0154 | 0.0040942 | 1.019 | 0.0041088
257.52 | -1.0169 | 0.044177 | 0.0077926 | 48.3853 | 47.3684 | -0.9621 | -0.020239 | 47.8769 | -0.50843 | 48.0463 | 1.0024 | -0.010645 | 1.006 | -0.010683
257.54 | -2.2684 | 0.042872 | 0.0062197 | 48.4128 | 46.1444 | -0.9896 | -0.020818 | 47.2786 | -1.1342 | 47.6567 | 0.98988 | -0.023746 | 0.9934 | -0.023831
257.56 | -3.546 | 0.042872 | 0.004504 | 48.858 | 45.312 | -1.4348 | -0.030183 | 47.085 | -1.773 | 47.676 | 0.98582 | -0.037121 | 0.98933 | -0.037253
257.58 | -4.6932 | 0.041381 | 0.0030741 | 48.9479 | 44.2547 | -1.5247 | -0.032075 | 46.6013 | -2.3466 | 47.3835 | 0.9757 | -0.049131 | 0.97917 | -0.049306
257.6 | -5.9968 | 0.041381 | 0.0015013 | 48.7693 | 42.7725 | -1.3461 | -0.028317 | 45.7709 | -2.9984 | 46.7704 | 0.95831 | -0.062778 | 0.96172 | -0.063002
257.62 | -6.8572 | 0.041381 | 0 | 49.0823 | 42.2251 | -1.6591 | -0.034902 | 45.6537 | -3.4286 | 46.7966 | 0.95585 | -0.071785 | 0.95926 | -0.072041
257.64 | -7.8741 | 0.039703 | -0.0012868 | 48.7964 | 40.9223 | -1.3732 | -0.028887 | 44.8593 | -3.9371 | 46.1717 | 0.93922 | -0.08243 | 0.94257 | -0.082724
257.66 | -8.6042 | 0.039703 | -0.0026452 | 48.7877 | 40.1835 | -1.3645 | -0.028704 | 44.4856 | -4.3021 | 45.9196 | 0.9314 | -0.090073 | 0.93472 | -0.090394
257.68 | -9.1517 | 0.039703 | -0.0035031 | 48.4826 | 39.3309 | -1.0594 | -0.022286 | 43.9068 | -4.5758 | 45.432 | 0.91928 | -0.095805 | 0.92255 | -0.096146
257.7 | -9.4646 | 0.038026 | -0.004218 | 49.5388 | 40.0742 | -1.1156 | -0.023468 | 44.8065 | -4.7323 | 46.3839 | 0.93812 | -0.09908 | 0.94146 | -0.099433
257.72 | -9.9339 | 0.038026 | -0.0048614 | 49.6773 | 39.7434 | -1.2541 | -0.026382 | 44.7104 | -4.9669 | 46.366 | 0.9361 | -0.10399 | 0.93944 | -0.10436
257.74 | -9.9339 | 0.03728 | -0.0052904 | 49.3442 | 39.4103 | -0.921 | -0.019375 | 44.3773 | -4.9669 | 46.0329 | 0.92913 | -0.10399 | 0.93244 | -0.10436
257.76 | -10.1685 | 0.03728 | -0.0053618 | 49.0672 | 38.8987 | -0.644 | -0.013548 | 43.9829 | -5.0843 | 45.6777 | 0.92087 | -0.10645 | 0.92415 | -0.10683
257.78 | -9.8557 | 0.03728 | -0.0051474 | 49.2408 | 39.3851 | -0.8176 | -0.0172 | 44.313 | -4.9278 | 45.9556 | 0.92778 | -0.10317 | 0.93109 | -0.10354
257.8 | -9.6471 | 0.036535 | -0.0048614 | 49.0343 | 39.3872 | -0.6111 | -0.012855 | 44.2108 | -4.8235 | 45.8186 | 0.92564 | -0.10099 | 0.92894 | -0.10135
257.82 | -9.3863 | 0.036535 | -0.0045754 | 48.6644 | 39.2781 | -0.2412 | -0.005074 | 43.9712 | -4.6932 | 45.5356 | 0.92063 | -0.098261 | 0.92391 | -0.098611
257.84 | -8.8649 | 0.036348 | -0.003932 | 48.8914 | 40.0265 | -0.4682 | -0.0098493 | 44.459 | -4.4324 | 45.9364 | 0.93084 | -0.092802 | 0.93416 | -0.093133
257.86 | -8.2131 | 0.036348 | -0.0029311 | 48.3433 | 40.1302 | 0.0799 | 0.0016808 | 44.2368 | -4.1065 | 45.6056 | 0.92619 | -0.085979 | 0.92949 | -0.086285
257.88 | -7.1962 | 0.036348 | -0.0014298 | 48.2281 | 41.0319 | 0.1951 | 0.0041042 | 44.63 | -3.5981 | 45.8294 | 0.93442 | -0.075334 | 0.93775 | -0.075602
257.9 | -6.0751 | 0.036907 | 0 | 46.8826 | 40.8075 | 0.5406 | 0.011372 | 43.8451 | -3.0375 | 44.8576 | 0.91799 | -0.063597 | 0.92126 | -0.063823
257.92 | -4.9018 | 0.036907 | 0.0012154 | 46.6268 | 41.725 | 0.7964 | 0.016754 | 44.1759 | -2.4509 | 44.9929 | 0.92491 | -0.051314 | 0.92821 | -0.051497
257.94 | -3.7806 | 0.036907 | 0.0027167 | 46.4692 | 42.6886 | 0.954 | 0.020069 | 44.5789 | -1.8903 | 45.209 | 0.93335 | -0.039577 | 0.93668 | -0.039718
257.96 | -2.3987 | 0.037839 | 0.004218 | 46.291 | 43.8923 | 1.1322 | 0.023818 | 45.0916 | -1.1994 | 45.4914 | 0.94409 | -0.025111 | 0.94745 | -0.025201
257.98 | -1.3819 | 0.037839 | 0.0058623 | 45.9909 | 44.609 | 1.4323 | 0.030131 | 45.3 | -0.69094 | 45.5303 | 0.94845 | -0.014466 | 0.95183 | -0.014518
258 | -0.052146 | 0.039144 | 0.0073636 | 46.0062 | 45.9541 | 1.417 | 0.029809 | 45.9801 | -0.026073 | 45.9888 | 0.96269 | -0.0005459 | 0.96612 | -0.00054784
258.02 | 1.2515 | 0.039144 | 0.0090794 | 45.9634 | 47.2149 | 1.4598 | 0.030709 | 46.5892 | 0.62576 | 46.3806 | 0.97544 | 0.013102 | 0.97891 | 0.013148
258.04 | 2.477 | 0.039144 | 0.010795 | 45.7453 | 48.2223 | 1.6779 | 0.035297 | 46.9838 | 1.2385 | 46.571 | 0.9837 | 0.02593 | 0.98721 | 0.026022
258.06 | 3.6502 | 0.040822 | 0.012368 | 46.076 | 49.7262 | 1.3472 | 0.028341 | 47.9011 | 1.8251 | 47.2927 | 1.0029 | 0.038213 | 1.0065 | 0.038349
258.08 | 4.9018 | 0.040822 | 0.013869 | 46.0369 | 50.9387 | 1.3863 | 0.029163 | 48.4878 | 2.4509 | 47.6708 | 1.0152 | 0.051314 | 1.0188 | 0.051497
258.1 | 5.9186 | 0.040822 | 0.015085 | 46.0447 | 51.9633 | 1.3785 | 0.028999 | 49.004 | 2.9593 | 48.0176 | 1.026 | 0.061959 | 1.0297 | 0.06218
258.12 | 6.9615 | 0.04194 | 0.016514 | 46.0686 | 53.0301 | 1.3546 | 0.028496 | 49.5494 | 3.4808 | 48.3891 | 1.0374 | 0.072877 | 1.0411 | 0.073137
258.14 | 7.6655 | 0.04194 | 0.017515 | 46.117 | 53.7825 | 1.3062 | 0.027478 | 49.9498 | 3.8328 | 48.6722 | 1.0458 | 0.080247 | 1.0495 | 0.080533
258.16 | 8.6042 | 0.043431 | 0.018588 | 45.337 | 53.9412 | 1.0862 | 0.02285 | 49.6391 | 4.3021 | 48.2051 | 1.0393 | 0.090073 | 1.043 | 0.090394
258.18 | 9.0995 | 0.043431 | 0.019446 | 45.0306 | 54.1301 | 1.3926 | 0.029296 | 49.5804 | 4.5498 | 48.0638 | 1.0381 | 0.095259 | 1.0418 | 0.095598
258.2 | 9.5167 | 0.043431 | 0.020161 | 45.3467 | 54.8634 | 1.0765 | 0.022646 | 50.1051 | 4.7584 | 48.5189 | 1.0491 | 0.099626 | 1.0528 | 0.099981
258.22 | 9.8557 | 0.04455 | 0.020661 | 46.2253 | 56.081 | 1.1979 | 0.0252 | 51.1531 | 4.9278 | 49.5105 | 1.071 | 0.10317 | 1.0748 | 0.10354
258.24 | 10.1164 | 0.04455 | 0.02109 | 46.2157 | 56.3321 | 1.2075 | 0.025402 | 51.2739 | 5.0582 | 49.5878 | 1.0735 | 0.1059 | 1.0773 | 0.10628
258.26 | 10.0382 | 0.045295 | 0.021233 | 45.7137 | 55.7519 | 0.7095 | 0.014925 | 50.7328 | 5.0191 | 49.0598 | 1.0622 | 0.10509 | 1.066 | 0.10546
258.28 | 9.8557 | 0.045295 | 0.021161 | 45.5551 | 55.4108 | 0.8681 | 0.018262 | 50.4829 | 4.9278 | 48.8403 | 1.057 | 0.10317 | 1.0607 | 0.10354
258.3 | 9.4906 | 0.045295 | 0.020732 | 46.1014 | 55.592 | 0.3218 | 0.0067696 | 50.8467 | 4.7453 | 49.2649 | 1.0646 | 0.099353 | 1.0684 | 0.099707
258.32 | 9.0735 | 0.045668 | 0.020018 | 45.8182 | 54.8917 | 0.605 | 0.012727 | 50.3549 | 4.5367 | 48.8427 | 1.0543 | 0.094986 | 1.058 | 0.095324
258.34 | 8.2913 | 0.045668 | 0.019017 | 46.0731 | 54.3644 | 0.3501 | 0.0073649 | 50.2187 | 4.1456 | 48.8369 | 1.0514 | 0.086798 | 1.0552 | 0.087107
258.36 | 7.6134 | 0.045668 | 0.018159 | 46.4707 | 54.0841 | -0.0475 | -0.00099924 | 50.2774 | 3.8067 | 49.0085 | 1.0527 | 0.079701 | 1.0564 | 0.079985
258.38 | 6.8312 | 0.045668 | 0.017158 | 46.3551 | 53.1863 | 0.0681 | 0.0014326 | 49.7707 | 3.4156 | 48.6322 | 1.0421 | 0.071512 | 1.0458 | 0.071767
258.4 | 5.8925 | 0.045668 | 0.016157 | 46.503 | 52.3955 | -0.0798 | -0.0016787 | 49.4493 | 2.9463 | 48.4672 | 1.0353 | 0.061686 | 1.039 | 0.061906
258.42 | 4.9278 | 0.045109 | 0.015013 | 46.9271 | 51.8549 | -0.5039 | -0.0106 | 49.391 | 2.4639 | 48.5697 | 1.0341 | 0.051587 | 1.0378 | 0.051771
258.44 | 3.6502 | 0.045109 | 0.013726 | 46.6802 | 50.3304 | -0.257 | -0.0054064 | 48.5053 | 1.8251 | 47.8969 | 1.0156 | 0.038213 | 1.0192 | 0.038349
258.46 | 2.4509 | 0.045109 | 0.012368 | 46.8693 | 49.3202 | -0.4461 | -0.0093844 | 48.0947 | 1.2254 | 47.6863 | 1.007 | 0.025657 | 1.0105 | 0.025748
258.48 | 1.2254 | 0.043804 | 0.010867 | 48.3098 | 49.5352 | -0.8866 | -0.018651 | 48.9225 | 0.61272 | 48.7183 | 1.0243 | 0.012829 | 1.0279 | 0.012874
258.5 | 0.07822 | 0.043804 | 0.0093654 | 48.5585 | 48.6367 | -1.1353 | -0.023883 | 48.5976 | 0.03911 | 48.5846 | 1.0175 | 0.00081885 | 1.0211 | 0.00082176
258.52 | -1.0951 | 0.043804 | 0.007864 | 48.1493 | 47.0542 | -0.7261 | -0.015275 | 47.6018 | -0.54754 | 47.7843 | 0.99664 | -0.011464 | 1.0002 | -0.011505
258.54 | -2.2684 | 0.043059 | 0.0062197 | 48.512 | 46.2436 | -1.0888 | -0.022905 | 47.3778 | -1.1342 | 47.7559 | 0.99195 | -0.023746 | 0.99549 | -0.023831
258.56 | -3.572 | 0.043059 | 0.004504 | 49.0529 | 45.4809 | -1.6297 | -0.034283 | 47.2669 | -1.786 | 47.8622 | 0.98963 | -0.037394 | 0.99315 | -0.037527
258.58 | -4.7453 | 0.041381 | 0.0030741 | 48.7203 | 43.975 | -1.2971 | -0.027287 | 46.3476 | -2.3727 | 47.1385 | 0.97038 | -0.049677 | 0.97384 | -0.049853
258.6 | -5.5536 | 0.041381 | 0.0014298 | 48.6376 | 43.084 | -1.2144 | -0.025547 | 45.8608 | -2.7768 | 46.7864 | 0.96019 | -0.058138 | 0.96361 | -0.058345
258.62 | -6.5965 | 0.041381 | 7.1491e-05 | 48.6724 | 42.0759 | -1.2492 | -0.026279 | 45.3741 | -3.2983 | 46.4736 | 0.95 | -0.069056 | 0.95338 | -0.069302
258.64 | -7.5091 | 0.039703 | -0.0012868 | 49.6805 | 42.1714 | -1.2573 | -0.026449 | 45.926 | -3.7545 | 47.1775 | 0.96156 | -0.078609 | 0.96498 | -0.078889
258.66 | -8.187 | 0.039703 | -0.0024307 | 49.8416 | 41.6546 | -1.4184 | -0.029838 | 45.7481 | -4.0935 | 47.1126 | 0.95783 | -0.085706 | 0.96124 | -0.086011
258.68 | -8.6042 | 0.038399 | -0.0033601 | 49.683 | 41.0788 | -1.2598 | -0.026502 | 45.3809 | -4.3021 | 46.8149 | 0.95014 | -0.090073 | 0.95353 | -0.090394
258.7 | -9.0995 | 0.038399 | -0.004218 | 49.3307 | 40.2312 | -0.9075 | -0.019091 | 44.7809 | -4.5498 | 46.2975 | 0.93758 | -0.095259 | 0.94092 | -0.095598
258.72 | -9.4124 | 0.038399 | -0.0048614 | 49.4293 | 40.0169 | -1.0061 | -0.021165 | 44.7231 | -4.7062 | 46.2918 | 0.93637 | -0.098534 | 0.93971 | -0.098885
258.74 | -9.5689 | 0.037467 | -0.0052189 | 49.1905 | 39.6216 | -0.7673 | -0.016141 | 44.4061 | -4.7844 | 46.0009 | 0.92973 | -0.10017 | 0.93304 | -0.10053
258.76 | -9.621 | 0.037467 | -0.0052189 | 49.1188 | 39.4978 | -0.6956 | -0.014633 | 44.3083 | -4.8105 | 45.9118 | 0.92769 | -0.10072 | 0.93099 | -0.10108
258.78 | -9.2821 | 0.037467 | -0.0050759 | 49.1176 | 39.8355 | -0.6944 | -0.014608 | 44.4766 | -4.641 | 46.0236 | 0.93121 | -0.09717 | 0.93453 | -0.097516
258.8 | -9.1517 | 0.036721 | -0.0049329 | 48.9333 | 39.7816 | -0.5101 | -0.010731 | 44.3575 | -4.5758 | 45.8827 | 0.92872 | -0.095805 | 0.93202 | -0.096146
258.82 | -8.9692 | 0.036721 | -0.0045754 | 48.9083 | 39.9391 | -0.4851 | -0.010205 | 44.4237 | -4.4846 | 45.9186 | 0.9301 | -0.093894 | 0.93341 | -0.094229
258.84 | -8.5781 | 0.036721 | -0.003932 | 48.5717 | 39.9936 | -0.1485 | -0.0031239 | 44.2827 | -4.289 | 45.7123 | 0.92715 | -0.0898 | 0.93045 | -0.09012
258.86 | -8.0045 | 0.036721 | -0.0029311 | 48.388 | 40.3835 | 0.0352 | 0.00074049 | 44.3858 | -4.0022 | 45.7198 | 0.92931 | -0.083795 | 0.93262 | -0.084093
258.88 | -6.9094 | 0.036721 | -0.0012868 | 48.1693 | 41.2599 | 0.2539 | 0.0053412 | 44.7146 | -3.4547 | 45.8662 | 0.93619 | -0.072331 | 0.93953 | -0.072589
258.9 | -5.6318 | 0.036907 | 7.1491e-05 | 47.0095 | 41.3777 | 0.4137 | 0.0087028 | 44.1936 | -2.8159 | 45.1322 | 0.92528 | -0.058957 | 0.92858 | -0.059167
258.92 | -4.9278 | 0.036907 | 0.0012154 | 46.8269 | 41.8991 | 0.5963 | 0.012544 | 44.363 | -2.4639 | 45.1843 | 0.92883 | -0.051587 | 0.93214 | -0.051771
258.94 | -3.9892 | 0.037653 | 0.0026452 | 46.5034 | 42.5142 | 0.9198 | 0.019349 | 44.5088 | -1.9946 | 45.1737 | 0.93188 | -0.041761 | 0.9352 | -0.04191
258.96 | -2.5291 | 0.037653 | 0.004218 | 46.4294 | 43.9003 | 0.9938 | 0.020906 | 45.1649 | -1.2645 | 45.5864 | 0.94562 | -0.026476 | 0.94899 | -0.02657
258.98 | -1.6165 | 0.037653 | 0.0058623 | 46.256 | 44.6395 | 1.1672 | 0.024554 | 45.4477 | -0.80827 | 45.7172 | 0.95154 | -0.016923 | 0.95493 | -0.016983
259 | -0.31288 | 0.039331 | 0.0075066 | 45.7527 | 45.4398 | 1.6705 | 0.035142 | 45.5963 | -0.15644 | 45.6484 | 0.95465 | -0.0032754 | 0.95805 | -0.003287
259.02 | 0.93863 | 0.039331 | 0.0091509 | 45.9638 | 46.9024 | 1.4594 | 0.030701 | 46.4331 | 0.46932 | 46.2767 | 0.97217 | 0.0098261 | 0.97564 | 0.0098611
259.04 | 1.9555 | 0.039331 | 0.010724 | 46.1387 | 48.0942 | 1.2845 | 0.027022 | 47.1164 | 0.97774 | 46.7905 | 0.98648 | 0.020471 | 0.98999 | 0.020544
259.06 | 3.2852 | 0.040635 | 0.012225 | 46.1846 | 49.4698 | 1.2386 | 0.026056 | 47.8272 | 1.6426 | 47.2797 | 1.0014 | 0.034391 | 1.0049 | 0.034514
259.08 | 4.2499 | 0.040635 | 0.013869 | 45.8727 | 50.1226 | 1.5505 | 0.032617 | 47.9977 | 2.125 | 47.2893 | 1.0049 | 0.044491 | 1.0085 | 0.044649
259.1 | 5.3189 | 0.042127 | 0.015085 | 45.6644 | 50.9833 | 1.7588 | 0.036999 | 48.3239 | 2.6595 | 47.4374 | 1.0118 | 0.055681 | 1.0154 | 0.05588
259.12 | 6.4662 | 0.042127 | 0.016514 | 45.9094 | 52.3756 | 1.5138 | 0.031845 | 49.1425 | 3.2331 | 48.0648 | 1.0289 | 0.067691 | 1.0326 | 0.067932
259.14 | 7.4048 | 0.042127 | 0.017587 | 45.7692 | 53.174 | 1.654 | 0.034795 | 49.4716 | 3.7024 | 48.2375 | 1.0358 | 0.077517 | 1.0395 | 0.077793
259.16 | 8.0827 | 0.043618 | 0.018588 | 45.0939 | 53.1766 | 1.3293 | 0.027964 | 49.1352 | 4.0413 | 47.7881 | 1.0287 | 0.084614 | 1.0324 | 0.084915
259.18 | 8.7084 | 0.043618 | 0.019517 | 45.0357 | 53.7441 | 1.3875 | 0.029188 | 49.3899 | 4.3542 | 47.9385 | 1.0341 | 0.091165 | 1.0378 | 0.091489
259.2 | 9.2038 | 0.043618 | 0.020161 | 45.0558 | 54.2596 | 1.3674 | 0.028765 | 49.6577 | 4.6019 | 48.1237 | 1.0397 | 0.096351 | 1.0434 | 0.096694
259.22 | 9.8557 | 0.044736 | 0.020732 | 44.8813 | 54.737 | 1.5419 | 0.032436 | 49.8091 | 4.9278 | 48.1665 | 1.0429 | 0.10317 | 1.0466 | 0.10354
259.24 | 9.9078 | 0.044736 | 0.021161 | 45.2446 | 55.1524 | 1.1786 | 0.024794 | 50.1985 | 4.9539 | 48.5472 | 1.051 | 0.10372 | 1.0548 | 0.10409
259.26 | 10.1164 | 0.045482 | 0.021304 | 44.9355 | 55.0519 | 1.4877 | 0.031296 | 49.9937 | 5.0582 | 48.3076 | 1.0467 | 0.1059 | 1.0504 | 0.10628
259.28 | 10.1164 | 0.045482 | 0.021304 | 45.2867 | 55.4031 | 1.1365 | 0.023908 | 50.3449 | 5.0582 | 48.6588 | 1.0541 | 0.1059 | 1.0578 | 0.10628
259.3 | 9.8035 | 0.045482 | 0.020875 | 45.5128 | 55.3163 | 0.9104 | 0.019152 | 50.4146 | 4.9018 | 48.7806 | 1.0555 | 0.10263 | 1.0593 | 0.10299
259.32 | 9.2299 | 0.046041 | 0.020089 | 45.8477 | 55.0776 | 0.5755 | 0.012107 | 50.4627 | 4.615 | 48.9243 | 1.0565 | 0.096624 | 1.0603 | 0.096968
259.34 | 8.6563 | 0.046041 | 0.019088 | 45.6958 | 54.3521 | 0.7274 | 0.015302 | 50.0239 | 4.3281 | 48.5812 | 1.0474 | 0.090619 | 1.0511 | 0.090941
259.36 | 7.9262 | 0.046041 | 0.018302 | 45.879 | 53.8052 | 0.5442 | 0.011448 | 49.8421 | 3.9631 | 48.5211 | 1.0435 | 0.082976 | 1.0473 | 0.083272
259.38 | 7.1962 | 0.046041 | 0.017229 | 45.704 | 52.9002 | 0.7192 | 0.01513 | 49.3021 | 3.5981 | 48.1027 | 1.0322 | 0.075334 | 1.0359 | 0.075602
259.4 | 6.2576 | 0.046041 | 0.016229 | 46.4707 | 52.7283 | -0.0475 | -0.00099924 | 49.5995 | 3.1288 | 48.5566 | 1.0385 | 0.065508 | 1.0422 | 0.065741
259.42 | 5.1364 | 0.045855 | 0.015013 | 47.2588 | 52.3952 | 0.1644 | 0.0034584 | 49.827 | 2.5682 | 48.9709 | 1.0432 | 0.053771 | 1.0469 | 0.053962
259.44 | 4.0674 | 0.045855 | 0.013726 | 47.4406 | 51.508 | -0.0174 | -0.00036604 | 49.4743 | 2.0337 | 48.7964 | 1.0358 | 0.04258 | 1.0395 | 0.042732
259.46 | 2.9202 | 0.045855 | 0.012511 | 47.7403 | 50.6605 | -0.3171 | -0.0066707 | 49.2004 | 1.4601 | 48.7137 | 1.0301 | 0.03057 | 1.0338 | 0.030679
259.48 | 1.7469 | 0.044736 | 0.011081 | 48.0746 | 49.8215 | -0.6514 | -0.013703 | 48.9481 | 0.87345 | 48.6569 | 1.0248 | 0.018288 | 1.0285 | 0.018353
259.5 | 0.33895 | 0.044736 | 0.0095083 | 48.3221 | 48.6611 | -0.8989 | -0.01891 | 48.4916 | 0.16948 | 48.4351 | 1.0153 | 0.0035483 | 1.0189 | 0.003561
259.52 | -1.0169 | 0.043431 | 0.0079355 | 48.2769 | 47.26 | -0.8537 | -0.017959 | 47.7685 | -0.50843 | 47.9379 | 1.0001 | -0.010645 | 1.0037 | -0.010683
259.54 | -1.9033 | 0.043431 | 0.0064342 | 48.2597 | 46.3564 | -0.8365 | -0.017597 | 47.308 | -0.95167 | 47.6253 | 0.99049 | -0.019925 | 0.99402 | -0.019996
259.56 | -3.3634 | 0.043431 | 0.0045754 | 48.7576 | 45.3942 | -1.3344 | -0.028071 | 47.0759 | -1.6817 | 47.6365 | 0.98563 | -0.03521 | 0.98914 | -0.035336
259.58 | -4.276 | 0.042313 | 0.0032171 | 48.8611 | 44.5851 | -1.4379 | -0.030249 | 46.7231 | -2.138 | 47.4358 | 0.97825 | -0.044764 | 0.98173 | -0.044923
259.6 | -5.6318 | 0.042313 | 0.0015013 | 48.7697 | 43.1379 | -1.3465 | -0.028326 | 45.9538 | -2.8159 | 46.8924 | 0.96214 | -0.058957 | 0.96556 | -0.059167
259.62 | -6.3879 | 0.040635 | 0.00021447 | 48.9192 | 42.5313 | -1.496 | -0.031471 | 45.7252 | -3.194 | 46.7899 | 0.95735 | -0.066872 | 0.96076 | -0.06711
259.64 | -7.4309 | 0.040635 | -0.0012154 | 48.6418 | 41.2109 | -1.2186 | -0.025635 | 44.9264 | -3.7154 | 46.1648 | 0.94063 | -0.07779 | 0.94398 | -0.078067
259.66 | -7.9784 | 0.040635 | -0.0021447 | 48.9102 | 40.9318 | -1.487 | -0.031281 | 44.921 | -3.9892 | 46.2507 | 0.94051 | -0.083522 | 0.94386 | -0.08382
259.68 | -8.8127 | 0.039144 | -0.0033601 | 49.7865 | 40.9738 | -1.3633 | -0.028679 | 45.3801 | -4.4064 | 46.8489 | 0.95013 | -0.092256 | 0.95351 | -0.092585
259.7 | -9.4646 | 0.039144 | -0.0041465 | 49.8953 | 40.4307 | -1.4721 | -0.030968 | 45.163 | -4.7323 | 46.7404 | 0.94558 | -0.09908 | 0.94895 | -0.099433
259.72 | -9.7514 | 0.039144 | -0.0046469 | 49.8084 | 40.057 | -1.3852 | -0.02914 | 44.9327 | -4.8757 | 46.5579 | 0.94076 | -0.10208 | 0.94411 | -0.10245
259.74 | -10.0643 | 0.038399 | -0.0050044 | 49.5911 | 39.5268 | -1.1679 | -0.024569 | 44.559 | -5.0321 | 46.2363 | 0.93293 | -0.10536 | 0.93626 | -0.10573
259.76 | -9.986 | 0.038399 | -0.0050044 | 49.757 | 39.771 | -1.3338 | -0.028059 | 44.764 | -4.993 | 46.4283 | 0.93723 | -0.10454 | 0.94056 | -0.10491
259.78 | -9.96 | 0.037467 | -0.0049329 | 49.6995 | 39.7395 | -1.2763 | -0.026849 | 44.7195 | -4.98 | 46.3795 | 0.9363 | -0.10427 | 0.93963 | -0.10464
259.8 | -9.6992 | 0.037467 | -0.0046469 | 49.3931 | 39.6939 | -0.9699 | -0.020403 | 44.5435 | -4.8496 | 46.16 | 0.93261 | -0.10154 | 0.93593 | -0.1019
259.82 | -9.3863 | 0.037467 | -0.0042895 | 49.2719 | 39.8856 | -0.8487 | -0.017854 | 44.5787 | -4.6932 | 46.1431 | 0.93335 | -0.098261 | 0.93667 | -0.098611
259.84 | -9.0735 | 0.037094 | -0.003789 | 48.9435 | 39.87 | -0.5203 | -0.010945 | 44.4068 | -4.5367 | 45.919 | 0.92975 | -0.094986 | 0.93306 | -0.095324
259.86 | -8.3956 | 0.037094 | -0.0027882 | 48.6973 | 40.3017 | -0.2741 | -0.0057661 | 44.4995 | -4.1978 | 45.8988 | 0.93169 | -0.087889 | 0.93501 | -0.088202
259.88 | -7.3526 | 0.037094 | -0.0012868 | 48.7487 | 41.3961 | -0.3255 | -0.0068474 | 45.0724 | -3.6763 | 46.2978 | 0.94368 | -0.076971 | 0.94704 | -0.077245
259.9 | -6.2836 | 0.03728 | 0.00021447 | 47.4432 | 41.1596 | -0.02 | -0.00042073 | 44.3014 | -3.1418 | 45.3487 | 0.92754 | -0.065781 | 0.93084 | -0.066015
259.92 | -5.2146 | 0.03728 | 0.0014298 | 46.9048 | 41.6902 | 0.5184 | 0.010905 | 44.2975 | -2.6073 | 45.1666 | 0.92746 | -0.05459 | 0.93076 | -0.054784
259.94 | -4.1456 | 0.038585 | 0.0027882 | 46.8215 | 42.6759 | 0.6017 | 0.012658 | 44.7487 | -2.0728 | 45.4396 | 0.93691 | -0.043399 | 0.94024 | -0.043553
259.96 | -2.9202 | 0.038585 | 0.004361 | 46.3707 | 43.4505 | 1.0525 | 0.022141 | 44.9106 | -1.4601 | 45.3973 | 0.9403 | -0.03057 | 0.94365 | -0.030679
259.98 | -1.5122 | 0.038585 | 0.0061483 | 46.256 | 44.7438 | 1.1672 | 0.024554 | 45.4999 | -0.75612 | 45.7519 | 0.95263 | -0.015831 | 0.95603 | -0.015887
260 | -0.28681 | 0.039703 | 0.0075781 | 46.3181 | 46.0313 | 1.1051 | 0.023248 | 46.1747 | -0.1434 | 46.2225 | 0.96676 | -0.0030024 | 0.97021 | -0.0030131
260.02 | 1.0169 | 0.039703 | 0.0091509 | 46.0775 | 47.0944 | 1.3457 | 0.028309 | 46.5859 | 0.50843 | 46.4165 | 0.97537 | 0.010645 | 0.97885 | 0.010683
260.04 | 2.2684 | 0.041008 | 0.010867 | 46.1013 | 48.3697 | 1.3219 | 0.027808 | 47.2355 | 1.1342 | 46.8574 | 0.98897 | 0.023746 | 0.99249 | 0.023831
260.06 | 3.4417 | 0.041008 | 0.012439 | 45.8422 | 49.2839 | 1.581 | 0.033259 | 47.563 | 1.7208 | 46.9894 | 0.99583 | 0.036029 | 0.99938 | 0.036157
260.08 | 4.641 | 0.041008 | 0.013869 | 45.8549 | 50.4959 | 1.5683 | 0.032992 | 48.1754 | 2.3205 | 47.4019 | 1.0087 | 0.048585 | 1.0122 | 0.048758
260.1 | 5.7622 | 0.042872 | 0.015228 | 45.6533 | 51.4155 | 1.7699 | 0.037233 | 48.5344 | 2.8811 | 47.574 | 1.0162 | 0.060322 | 1.0198 | 0.060536
260.12 | 6.753 | 0.042872 | 0.016586 | 45.8874 | 52.6404 | 1.5358 | 0.032308 | 49.2639 | 3.3765 | 48.1384 | 1.0314 | 0.070694 | 1.0351 | 0.070945
260.14 | 7.6916 | 0.042872 | 0.01773 | 45.8799 | 53.5715 | 1.5433 | 0.032466 | 49.7257 | 3.8458 | 48.4438 | 1.0411 | 0.08052 | 1.0448 | 0.080806
260.16 | 8.3956 | 0.043618 | 0.018659 | 45.1782 | 53.5738 | 1.245 | 0.026191 | 49.376 | 4.1978 | 47.9767 | 1.0338 | 0.087889 | 1.0375 | 0.088202
260.18 | 9.1778 | 0.043618 | 0.019517 | 45.307 | 54.4848 | 1.1162 | 0.023481 | 49.8959 | 4.5889 | 48.3663 | 1.0447 | 0.096078 | 1.0484 | 0.09642
260.2 | 9.7514 | 0.044923 | 0.020304 | 45.3309 | 55.0823 | 1.0923 | 0.022978 | 50.2066 | 4.8757 | 48.5814 | 1.0512 | 0.10208 | 1.0549 | 0.10245
260.22 | 10.0643 | 0.044923 | 0.020804 | 45.1649 | 55.2292 | 1.2583 | 0.02647 | 50.197 | 5.0321 | 48.5197 | 1.051 | 0.10536 | 1.0547 | 0.10573
260.24 | 10.2468 | 0.044923 | 0.021161 | 45.2734 | 55.5202 | 1.1498 | 0.024188 | 50.3968 | 5.1234 | 48.689 | 1.0552 | 0.10727 | 1.0589 | 0.10765
260.26 | 10.4032 | 0.045668 | 0.021376 | 45.5218 | 55.925 | 0.9014 | 0.018962 | 50.7234 | 5.2016 | 48.9895 | 1.062 | 0.10891 | 1.0658 | 0.10929
260.28 | 10.3771 | 0.045668 | 0.021304 | 45.5414 | 55.9185 | 0.8818 | 0.01855 | 50.73 | 5.1886 | 49.0004 | 1.0621 | 0.10863 | 1.0659 | 0.10902
260.3 | 10.0903 | 0.045668 | 0.020875 | 45.6737 | 55.764 | 0.7495 | 0.015767 | 50.7189 | 5.0452 | 49.0371 | 1.0619 | 0.10563 | 1.0657 | 0.10601
260.32 | 9.4906 | 0.046227 | 0.020089 | 45.7665 | 55.2571 | 0.6567 | 0.013815 | 50.5118 | 4.7453 | 48.93 | 1.0576 | 0.099353 | 1.0613 | 0.099707
260.34 | 8.9431 | 0.046227 | 0.01916 | 46.2233 | 55.1664 | 0.1999 | 0.0042052 | 50.6949 | 4.4716 | 49.2043 | 1.0614 | 0.093621 | 1.0652 | 0.093955
260.36 | 8.2131 | 0.046227 | 0.018373 | 47.2595 | 55.4726 | 0.1637 | 0.0034437 | 51.366 | 4.1065 | 49.9972 | 1.0755 | 0.085979 | 1.0793 | 0.086285
260.38 | 7.1962 | 0.046227 | 0.017301 | 47.4077 | 54.6039 | 0.0155 | 0.00032607 | 51.0058 | 3.5981 | 49.8064 | 1.0679 | 0.075334 | 1.0717 | 0.075602
260.4 | 6.1793 | 0.046227 | 0.016229 | 47.4488 | 53.6281 | -0.0256 | -0.00053854 | 50.5385 | 3.0897 | 49.5086 | 1.0581 | 0.064689 | 1.0619 | 0.064919
260.42 | 5.0843 | 0.045855 | 0.015156 | 47.563 | 52.6473 | -0.1398 | -0.0029409 | 50.1051 | 2.5421 | 49.2578 | 1.0491 | 0.053225 | 1.0528 | 0.053414
260.44 | 3.9631 | 0.045855 | 0.013941 | 48.2848 | 52.2479 | -0.8616 | -0.018125 | 50.2664 | 1.9816 | 49.6058 | 1.0524 | 0.041488 | 1.0562 | 0.041636
260.46 | 2.5291 | 0.045855 | 0.012511 | 48.1512 | 50.6803 | -0.728 | -0.015315 | 49.4157 | 1.2645 | 48.9942 | 1.0346 | 0.026476 | 1.0383 | 0.02657
260.48 | 1.408 | 0.044923 | 0.011153 | 48.1953 | 49.6033 | -0.7721 | -0.016242 | 48.8993 | 0.70398 | 48.6646 | 1.0238 | 0.014739 | 1.0275 | 0.014792
260.5 | 0 | 0.044923 | 0.0095083 | 48.5291 | 48.5291 | -1.1059 | -0.023264 | 48.5291 | 0 | 48.5291 | 1.0161 | 0 | 1.0197 | 0
260.52 | -1.2776 | 0.043618 | 0.0079355 | 48.4819 | 47.2043 | -1.0587 | -0.022271 | 47.8431 | -0.63879 | 48.056 | 1.0017 | -0.013374 | 1.0053 | -0.013422
260.54 | -2.6595 | 0.043618 | 0.0062197 | 49.1179 | 46.4584 | -1.6947 | -0.035651 | 47.7882 | -1.3297 | 48.2314 | 1.0005 | -0.027841 | 1.0041 | -0.02794
260.56 | -3.8067 | 0.043618 | 0.0046469 | 49.317 | 45.5103 | -1.8938 | -0.039839 | 47.4137 | -1.9033 | 48.0481 | 0.9927 | -0.03985 | 0.99624 | -0.039992
260.58 | -4.8757 | 0.042313 | 0.0030741 | 48.7167 | 43.841 | -1.2935 | -0.027211 | 46.2789 | -2.4378 | 47.0915 | 0.96894 | -0.051041 | 0.97239 | -0.051223
260.6 | -6.049 | 0.042313 | 0.0015728 | 49.2066 | 43.1576 | -1.7834 | -0.037517 | 46.1821 | -3.0245 | 47.1903 | 0.96692 | -0.063324 | 0.97036 | -0.063549
260.62 | -6.9876 | 0.040635 | 7.1491e-05 | 49.9958 | 43.0082 | -1.5726 | -0.033082 | 46.502 | -3.4938 | 47.6666 | 0.97362 | -0.07315 | 0.97708 | -0.073411
260.64 | -7.822 | 0.040635 | -0.0012154 | 49.9059 | 42.0839 | -1.4827 | -0.031191 | 45.9949 | -3.911 | 47.2986 | 0.963 | -0.081884 | 0.96643 | -0.082176
260.66 | -8.552 | 0.040635 | -0.0023592 | 50.0209 | 41.4689 | -1.5977 | -0.03361 | 45.7449 | -4.276 | 47.1702 | 0.95776 | -0.089527 | 0.96118 | -0.089846
260.68 | -8.9692 | 0.038958 | -0.0033601 | 49.9228 | 40.9536 | -1.4996 | -0.031546 | 45.4382 | -4.4846 | 46.9331 | 0.95134 | -0.093894 | 0.95473 | -0.094229
260.7 | -9.621 | 0.038958 | -0.004218 | 50.152 | 40.531 | -1.7288 | -0.036368 | 45.3415 | -4.8105 | 46.945 | 0.94932 | -0.10072 | 0.9527 | -0.10108
260.72 | -9.621 | 0.038958 | -0.0047899 | 49.6964 | 40.0754 | -1.2732 | -0.026784 | 44.8859 | -4.8105 | 46.4894 | 0.93978 | -0.10072 | 0.94313 | -0.10108
260.74 | -10.0121 | 0.038026 | -0.0051474 | 49.5989 | 39.5868 | -1.1757 | -0.024733 | 44.5928 | -5.0061 | 46.2615 | 0.93364 | -0.10481 | 0.93697 | -0.10519
260.76 | -9.7514 | 0.038026 | -0.0051474 | 49.4202 | 39.6688 | -0.997 | -0.020973 | 44.5445 | -4.8757 | 46.1697 | 0.93263 | -0.10208 | 0.93595 | -0.10245
260.78 | -9.7514 | 0.03728 | -0.0049329 | 49.2027 | 39.4513 | -0.7795 | -0.016398 | 44.327 | -4.8757 | 45.9522 | 0.92808 | -0.10208 | 0.93138 | -0.10245
260.8 | -9.5689 | 0.03728 | -0.0047899 | 49.191 | 39.6221 | -0.7678 | -0.016152 | 44.4066 | -4.7844 | 46.0014 | 0.92974 | -0.10017 | 0.93305 | -0.10053
260.82 | -9.3081 | 0.03728 | -0.0042895 | 49.1127 | 39.8046 | -0.6895 | -0.014505 | 44.4586 | -4.6541 | 46.01 | 0.93083 | -0.097443 | 0.93415 | -0.097789
260.84 | -8.7867 | 0.037094 | -0.003789 | 48.8131 | 40.0264 | -0.3899 | -0.0082022 | 44.4198 | -4.3933 | 45.8842 | 0.93002 | -0.091984 | 0.93333 | -0.092311
260.86 | -8.0827 | 0.037094 | -0.0027882 | 48.3232 | 40.2405 | 0.1 | 0.0021037 | 44.2819 | -4.0413 | 45.629 | 0.92713 | -0.084614 | 0.93043 | -0.084915
260.88 | -7.118 | 0.037094 | -0.0012868 | 48.3262 | 41.2082 | 0.097 | 0.0020406 | 44.7672 | -3.559 | 45.9535 | 0.93729 | -0.074515 | 0.94063 | -0.07478
260.9 | -5.6318 | 0.037653 | 0.00021447 | 48.1271 | 42.4953 | 0.2961 | 0.0062289 | 45.3112 | -2.8159 | 46.2498 | 0.94868 | -0.058957 | 0.95206 | -0.059167
260.92 | -4.8757 | 0.037653 | 0.0013583 | 48.2723 | 43.3966 | 0.1509 | 0.0031744 | 45.8345 | -2.4378 | 46.6471 | 0.95964 | -0.051041 | 0.96306 | -0.051223
260.94 | -3.7285 | 0.038212 | 0.0027167 | 46.7166 | 42.9881 | 0.7066 | 0.014864 | 44.8524 | -1.8642 | 45.4738 | 0.93908 | -0.039032 | 0.94242 | -0.039171
260.96 | -2.5291 | 0.038212 | 0.0042895 | 46.465 | 43.9359 | 0.9582 | 0.020157 | 45.2005 | -1.2645 | 45.622 | 0.94637 | -0.026476 | 0.94974 | -0.02657
260.98 | -1.2515 | 0.038212 | 0.0060053 | 46.4166 | 45.1651 | 1.0066 | 0.021175 | 45.7908 | -0.62576 | 45.9994 | 0.95873 | -0.013102 | 0.96214 | -0.013148
261 | 0.026073 | 0.039517 | 0.0075781 | 46.2163 | 46.2424 | 1.2069 | 0.025389 | 46.2293 | 0.013037 | 46.225 | 0.96791 | 0.00027295 | 0.97135 | 0.00027392
261.02 | 1.3037 | 0.039517 | 0.0093654 | 46.0381 | 47.3418 | 1.3851 | 0.029138 | 46.6899 | 0.65183 | 46.4727 | 0.97755 | 0.013647 | 0.98103 | 0.013696
261.04 | 2.6073 | 0.041195 | 0.010795 | 45.0357 | 47.643 | 1.3875 | 0.029188 | 46.3394 | 1.3037 | 45.9048 | 0.97021 | 0.027295 | 0.97367 | 0.027392
261.06 | 3.7806 | 0.041195 | 0.012439 | 44.8781 | 48.6587 | 1.5451 | 0.032504 | 46.7684 | 1.8903 | 46.1383 | 0.97919 | 0.039577 | 0.98268 | 0.039718
261.08 | 5.0843 | 0.041195 | 0.014012 | 44.7913 | 49.8756 | 1.6319 | 0.03433 | 47.3334 | 2.5421 | 46.4861 | 0.99102 | 0.053225 | 0.99455 | 0.053414
261.1 | 5.9968 | 0.042499 | 0.015228 | 45.0286 | 51.0254 | 1.3946 | 0.029338 | 48.027 | 2.9984 | 47.0275 | 1.0055 | 0.062778 | 1.0091 | 0.063002
261.12 | 6.8051 | 0.042499 | 0.016586 | 44.8513 | 51.6564 | 1.5719 | 0.033067 | 48.2539 | 3.4026 | 47.1197 | 1.0103 | 0.071239 | 1.0139 | 0.071493
261.14 | 7.848 | 0.042499 | 0.017801 | 45.1318 | 52.9798 | 1.2914 | 0.027167 | 49.0558 | 3.924 | 47.7478 | 1.0271 | 0.082157 | 1.0307 | 0.08245
261.16 | 8.5259 | 0.043618 | 0.018731 | 45.1888 | 53.7147 | 1.2344 | 0.025968 | 49.4518 | 4.263 | 48.0308 | 1.0354 | 0.089254 | 1.0391 | 0.089572
261.18 | 9.0213 | 0.043618 | 0.019589 | 44.9253 | 53.9466 | 1.4979 | 0.031511 | 49.436 | 4.5107 | 47.9324 | 1.035 | 0.09444 | 1.0387 | 0.094776
261.2 | 9.3081 | 0.045109 | 0.020232 | 45.0644 | 54.3725 | 1.3588 | 0.028585 | 49.7185 | 4.6541 | 48.1671 | 1.041 | 0.097443 | 1.0447 | 0.097789
261.22 | 9.96 | 0.045109 | 0.020804 | 45.1453 | 55.1053 | 1.2779 | 0.026883 | 50.1253 | 4.98 | 48.4653 | 1.0495 | 0.10427 | 1.0532 | 0.10464
261.24 | 9.8817 | 0.045109 | 0.021161 | 45.2474 | 55.1291 | 1.1758 | 0.024735 | 50.1883 | 4.9409 | 48.5413 | 1.0508 | 0.10345 | 1.0545 | 0.10382
261.26 | 10.0903 | 0.045855 | 0.021447 | 45.5654 | 55.6557 | 0.8578 | 0.018045 | 50.6106 | 5.0452 | 48.9288 | 1.0596 | 0.10563 | 1.0634 | 0.10601
261.28 | 9.8557 | 0.045855 | 0.021447 | 45.7008 | 55.5565 | 0.7224 | 0.015197 | 50.6286 | 4.9278 | 48.986 | 1.06 | 0.10317 | 1.0638 | 0.10354
261.3 | 9.5167 | 0.046227 | 0.02109 | 45.6788 | 55.1955 | 0.7444 | 0.01566 | 50.4372 | 4.7584 | 48.851 | 1.056 | 0.099626 | 1.0598 | 0.099981
261.32 | 8.9692 | 0.046227 | 0.020161 | 45.7542 | 54.7234 | 0.669 | 0.014073 | 50.2388 | 4.4846 | 48.7439 | 1.0519 | 0.093894 | 1.0556 | 0.094229
261.34 | 8.187 | 0.046227 | 0.01916 | 46.0764 | 54.2634 | 0.3468 | 0.0072955 | 50.1699 | 4.0935 | 48.8054 | 1.0504 | 0.085706 | 1.0542 | 0.086011
261.36 | 7.822 | 0.046414 | 0.018445 | 46.2007 | 54.0227 | 0.2225 | 0.0046806 | 50.1117 | 3.911 | 48.808 | 1.0492 | 0.081884 | 1.0529 | 0.082176
261.38 | 6.753 | 0.046414 | 0.017301 | 46.679 | 53.432 | -0.2558 | -0.0053812 | 50.0555 | 3.3765 | 48.93 | 1.048 | 0.070694 | 1.0517 | 0.070945
261.4 | 5.8925 | 0.046414 | 0.016229 | 46.4077 | 52.3002 | 0.0155 | 0.00032607 | 49.354 | 2.9463 | 48.3719 | 1.0333 | 0.061686 | 1.037 | 0.061906
261.42 | 4.7453 | 0.046414 | 0.015156 | 47.6056 | 52.3509 | -0.1824 | -0.0038371 | 49.9783 | 2.3727 | 49.1874 | 1.0464 | 0.049677 | 1.0501 | 0.049853
261.44 | 3.6763 | 0.046414 | 0.013941 | 47.7597 | 51.436 | -0.3365 | -0.0070788 | 49.5979 | 1.8382 | 48.9851 | 1.0384 | 0.038486 | 1.0421 | 0.038623
261.46 | 2.503 | 0.045668 | 0.012654 | 48.0889 | 50.5919 | -0.6657 | -0.014004 | 49.3404 | 1.2515 | 48.9232 | 1.033 | 0.026203 | 1.0367 | 0.026296
261.48 | 1.1733 | 0.045668 | 0.011153 | 48.1722 | 49.3455 | -0.749 | -0.015756 | 48.7588 | 0.58665 | 48.5633 | 1.0209 | 0.012283 | 1.0245 | 0.012326
261.5 | 0.10429 | 0.045668 | 0.0096513 | 48.406 | 48.5103 | -0.9828 | -0.020675 | 48.4581 | 0.052146 | 48.4408 | 1.0146 | 0.0010918 | 1.0182 | 0.0010957
261.52 | -1.2515 | 0.044363 | 0.008007 | 48.7639 | 47.5124 | -1.3407 | -0.028204 | 48.1381 | -0.62576 | 48.3467 | 1.0079 | -0.013102 | 1.0115 | -0.013148
261.54 | -2.3466 | 0.044363 | 0.0065772 | 48.6358 | 46.2892 | -1.2126 | -0.025509 | 47.4625 | -1.1733 | 47.8536 | 0.99373 | -0.024565 | 0.99726 | -0.024653
261.56 | -3.8067 | 0.042686 | 0.0048614 | 48.7179 | 44.9112 | -1.2947 | -0.027236 | 46.8146 | -1.9033 | 47.449 | 0.98016 | -0.03985 | 0.98365 | -0.039992
261.58 | -4.6932 | 0.042686 | 0.0032886 | 48.695 | 44.0018 | -1.2718 | -0.026754 | 46.3484 | -2.3466 | 47.1306 | 0.9704 | -0.049131 | 0.97386 | -0.049306
261.6 | -5.71 | 0.042686 | 0.0016443 | 48.9561 | 43.2461 | -1.5329 | -0.032247 | 46.1011 | -2.855 | 47.0528 | 0.96522 | -0.059776 | 0.96866 | -0.059989
261.62 | -6.779 | 0.041195 | 0.00035746 | 49.8472 | 43.0682 | -1.424 | -0.029956 | 46.4577 | -3.3895 | 47.5875 | 0.97269 | -0.070967 | 0.97615 | -0.071219
261.64 | -7.4309 | 0.041195 | -0.0010009 | 50.078 | 42.6471 | -1.6548 | -0.034811 | 46.3626 | -3.7154 | 47.601 | 0.9707 | -0.07779 | 0.97415 | -0.078067
261.66 | -8.1088 | 0.041195 | -0.0022162 | 49.7044 | 41.5956 | -1.2812 | -0.026952 | 45.65 | -4.0544 | 47.0015 | 0.95578 | -0.084887 | 0.95918 | -0.085189
261.68 | -8.6563 | 0.03989 | -0.0031456 | 49.6805 | 41.0242 | -1.2573 | -0.026449 | 45.3524 | -4.3281 | 46.7951 | 0.94955 | -0.090619 | 0.95293 | -0.090941
261.7 | -9.0995 | 0.03989 | -0.0040035 | 49.746 | 40.6465 | -1.3228 | -0.027827 | 45.1962 | -4.5498 | 46.7128 | 0.94628 | -0.095259 | 0.94965 | -0.095598
261.72 | -9.5167 | 0.038399 | -0.0046469 | 49.4556 | 39.9389 | -1.0324 | -0.021718 | 44.6972 | -4.7584 | 46.2834 | 0.93583 | -0.099626 | 0.93916 | -0.099981
261.74 | -9.5689 | 0.038399 | -0.0049329 | 49.2603 | 39.6914 | -0.8371 | -0.01761 | 44.4759 | -4.7844 | 46.0707 | 0.93119 | -0.10017 | 0.93451 | -0.10053
261.76 | -9.4906 | 0.038399 | -0.0050044 | 49.3263 | 39.8357 | -0.9031 | -0.018998 | 44.581 | -4.7453 | 46.1628 | 0.9334 | -0.099353 | 0.93672 | -0.099707
261.78 | -9.3603 | 0.037653 | -0.0048614 | 49.1838 | 39.8235 | -0.7606 | -0.016 | 44.5037 | -4.6801 | 46.0637 | 0.93178 | -0.097988 | 0.93509 | -0.098337
261.8 | -9.1517 | 0.037653 | -0.0046469 | 48.9699 | 39.8182 | -0.5467 | -0.011501 | 44.3941 | -4.5758 | 45.9193 | 0.92948 | -0.095805 | 0.93279 | -0.096146
261.82 | -8.917 | 0.037653 | -0.0042895 | 48.4897 | 39.5727 | -0.0665 | -0.0013989 | 44.0312 | -4.4585 | 45.5174 | 0.92188 | -0.093348 | 0.92517 | -0.093681
261.84 | -8.5259 | 0.037467 | -0.0037175 | 48.6361 | 40.1102 | -0.2129 | -0.0044787 | 44.3731 | -4.263 | 45.7941 | 0.92904 | -0.089254 | 0.93235 | -0.089572
261.86 | -8.0305 | 0.037467 | -0.0026452 | 48.7609 | 40.7304 | -0.3377 | -0.0071041 | 44.7456 | -4.0153 | 46.0841 | 0.93684 | -0.084068 | 0.94018 | -0.084367
261.88 | -6.9355 | 0.037467 | -0.0010724 | 47.3304 | 40.3949 | 0.0928 | 0.0019522 | 43.8627 | -3.4677 | 45.0186 | 0.91836 | -0.072604 | 0.92163 | -0.072863
261.9 | -5.7882 | 0.037467 | 0.00042895 | 46.8871 | 41.0989 | 0.5361 | 0.011278 | 43.993 | -2.8941 | 44.9577 | 0.92108 | -0.060595 | 0.92436 | -0.06081
261.92 | -4.8235 | 0.037467 | 0.0014298 | 46.9323 | 42.1088 | 0.4909 | 0.010327 | 44.5205 | -2.4118 | 45.3245 | 0.93213 | -0.050495 | 0.93545 | -0.050675
261.94 | -3.8588 | 0.038399 | 0.0027882 | 46.7185 | 42.8597 | 0.7047 | 0.014824 | 44.7891 | -1.9294 | 45.4322 | 0.93775 | -0.040396 | 0.94109 | -0.04054
261.96 | -2.477 | 0.038399 | 0.0044325 | 46.3074 | 43.8304 | 1.1158 | 0.023473 | 45.0689 | -1.2385 | 45.4817 | 0.94361 | -0.02593 | 0.94697 | -0.026022
261.98 | -1.434 | 0.039331 | 0.0060053 | 45.9449 | 44.5109 | 1.4783 | 0.031098 | 45.2279 | -0.71701 | 45.4669 | 0.94694 | -0.015012 | 0.95031 | -0.015066
262 | -0.07822 | 0.039331 | 0.0077211 | 46.1708 | 46.0926 | 1.2524 | 0.026346 | 46.1317 | -0.03911 | 46.1447 | 0.96586 | -0.00081885 | 0.9693 | -0.00082176
262.02 | 0.96471 | 0.039331 | 0.0093654 | 46.0632 | 47.0279 | 1.36 | 0.02861 | 46.5456 | 0.48235 | 46.3848 | 0.97453 | 0.010099 | 0.978 | 0.010135
262.04 | 2.1901 | 0.040822 | 0.01101 | 46.1563 | 48.3464 | 1.2669 | 0.026651 | 47.2514 | 1.0951 | 46.8863 | 0.98931 | 0.022928 | 0.99283 | 0.023009
262.06 | 3.207 | 0.040822 | 0.012368 | 46.1083 | 49.3153 | 1.3149 | 0.027661 | 47.7118 | 1.6035 | 47.1773 | 0.99895 | 0.033573 | 1.0025 | 0.033692
262.08 | 4.4064 | 0.040822 | 0.014012 | 46.2458 | 50.6522 | 1.1774 | 0.024769 | 48.449 | 2.2032 | 47.7146 | 1.0144 | 0.046128 | 1.018 | 0.046293
262.1 | 5.4754 | 0.042686 | 0.015371 | 46.1513 | 51.6267 | 1.2719 | 0.026756 | 48.889 | 2.7377 | 47.9764 | 1.0236 | 0.057319 | 1.0272 | 0.057523
262.12 | 6.3358 | 0.042686 | 0.016657 | 46.0554 | 52.3912 | 1.3678 | 0.028774 | 49.2233 | 3.1679 | 48.1673 | 1.0306 | 0.066326 | 1.0343 | 0.066563
262.14 | 7.4309 | 0.043804 | 0.01773 | 45.2952 | 52.7261 | 1.128 | 0.023729 | 49.0106 | 3.7154 | 47.7722 | 1.0261 | 0.07779 | 1.0298 | 0.078067
262.16 | 8.0566 | 0.043804 | 0.018731 | 44.8641 | 52.9207 | 1.5591 | 0.032798 | 48.8924 | 4.0283 | 47.5496 | 1.0237 | 0.084341 | 1.0273 | 0.084641
262.18 | 8.6563 | 0.043804 | 0.019589 | 45.2665 | 53.9228 | 1.1567 | 0.024333 | 49.5946 | 4.3281 | 48.1519 | 1.0384 | 0.090619 | 1.0421 | 0.090941
262.2 | 9.256 | 0.044923 | 0.020375 | 45.185 | 54.441 | 1.2382 | 0.026048 | 49.813 | 4.628 | 48.2703 | 1.0429 | 0.096897 | 1.0467 | 0.097242
262.22 | 9.7253 | 0.044923 | 0.020804 | 45.285 | 55.0103 | 1.1382 | 0.023944 | 50.1476 | 4.8626 | 48.5268 | 1.0499 | 0.10181 | 1.0537 | 0.10217
262.24 | 9.8557 | 0.045855 | 0.021233 | 45.2665 | 55.1222 | 1.1567 | 0.024333 | 50.1943 | 4.9278 | 48.5517 | 1.0509 | 0.10317 | 1.0547 | 0.10354
262.26 | 10.1946 | 0.045855 | 0.021447 | 45.1967 | 55.3913 | 1.2265 | 0.025801 | 50.294 | 5.0973 | 48.5949 | 1.053 | 0.10672 | 1.0568 | 0.1071
262.28 | 9.96 | 0.045855 | 0.021304 | 45.2573 | 55.2173 | 1.1659 | 0.024527 | 50.2373 | 4.98 | 48.5773 | 1.0518 | 0.10427 | 1.0556 | 0.10464
262.3 | 9.7253 | 0.046414 | 0.020875 | 45.7516 | 55.4769 | 0.6716 | 0.014128 | 50.6142 | 4.8626 | 48.9934 | 1.0597 | 0.10181 | 1.0635 | 0.10217
262.32 | 9.1517 | 0.046414 | 0.020161 | 45.8881 | 55.0398 | 0.5351 | 0.011257 | 50.4639 | 4.5758 | 48.9387 | 1.0566 | 0.095805 | 1.0603 | 0.096146
262.34 | 8.6563 | 0.046414 | 0.019303 | 45.8251 | 54.4814 | 0.5981 | 0.012582 | 50.1532 | 4.3281 | 48.7105 | 1.0501 | 0.090619 | 1.0538 | 0.090941
262.36 | 7.9002 | 0.046414 | 0.018445 | 45.9856 | 53.8858 | 0.4376 | 0.0092056 | 49.9357 | 3.9501 | 48.619 | 1.0455 | 0.082703 | 1.0492 | 0.082998
262.38 | 6.9876 | 0.046414 | 0.017372 | 45.9323 | 52.9199 | 0.4909 | 0.010327 | 49.4261 | 3.4938 | 48.2615 | 1.0348 | 0.07315 | 1.0385 | 0.073411
262.4 | 5.9968 | 0.046227 | 0.016229 | 47.3208 | 53.3176 | 0.1024 | 0.0021541 | 50.3192 | 2.9984 | 49.3197 | 1.0535 | 0.062778 | 1.0573 | 0.063002
262.42 | 5.0582 | 0.046227 | 0.015156 | 47.4567 | 52.5149 | -0.0335 | -0.00070473 | 49.9858 | 2.5291 | 49.1428 | 1.0466 | 0.052952 | 1.0503 | 0.053141
262.44 | 4.0153 | 0.046227 | 0.014012 | 47.5101 | 51.5254 | -0.0869 | -0.0018281 | 49.5177 | 2.0076 | 48.8485 | 1.0368 | 0.042034 | 1.0404 | 0.042184
262.46 | 2.6855 | 0.045668 | 0.012582 | 47.5104 | 50.1959 | -0.0872 | -0.0018344 | 48.8532 | 1.3428 | 48.4056 | 1.0228 | 0.028114 | 1.0265 | 0.028214
262.48 | 1.6165 | 0.045668 | 0.011153 | 47.8585 | 49.475 | -0.4353 | -0.0091572 | 48.6668 | 0.80827 | 48.3973 | 1.0189 | 0.016923 | 1.0226 | 0.016983
262.5 | 0.44324 | 0.045668 | 0.0096513 | 48.2105 | 48.6537 | -0.7873 | -0.016562 | 48.4321 | 0.22162 | 48.3582 | 1.014 | 0.0046401 | 1.0176 | 0.0046566
262.52 | -0.99078 | 0.044177 | 0.008007 | 48.7048 | 47.714 | -1.2816 | -0.026961 | 48.2094 | -0.49539 | 48.3745 | 1.0094 | -0.010372 | 1.013 | -0.010409
262.54 | -2.0076 | 0.044177 | 0.0064342 | 48.2671 | 46.2595 | -0.8439 | -0.017753 | 47.2633 | -1.0038 | 47.5979 | 0.98956 | -0.021017 | 0.99308 | -0.021092
262.56 | -3.207 | 0.042872 | 0.0048614 | 48.7056 | 45.4986 | -1.2824 | -0.026977 | 47.1021 | -1.6035 | 47.6366 | 0.98618 | -0.033573 | 0.98969 | -0.033692
262.58 | -4.4064 | 0.042872 | 0.0032171 | 48.3468 | 43.9404 | -0.9236 | -0.019429 | 46.1436 | -2.2032 | 46.878 | 0.96611 | -0.046128 | 0.96955 | -0.046293
262.6 | -5.2407 | 0.042872 | 0.0017873 | 48.4466 | 43.2059 | -1.0234 | -0.021529 | 45.8262 | -2.6204 | 46.6997 | 0.95947 | -0.054863 | 0.96288 | -0.055058
262.62 | -6.3619 | 0.041381 | 0.00035746 | 48.2609 | 41.899 | -0.8377 | -0.017622 | 45.08 | -3.1809 | 46.1403 | 0.94384 | -0.066599 | 0.9472 | -0.066837
262.64 | -7.3266 | 0.041381 | -0.0010724 | 48.4042 | 41.0776 | -0.981 | -0.020637 | 44.7409 | -3.6633 | 45.962 | 0.93674 | -0.076698 | 0.94008 | -0.076972
262.66 | -8.0305 | 0.039703 | -0.0021447 | 49.7725 | 41.742 | -1.3493 | -0.028385 | 45.7572 | -4.0153 | 47.0957 | 0.95802 | -0.084068 | 0.96143 | -0.084367
262.68 | -8.7867 | 0.039703 | -0.0032886 | 49.8391 | 41.0524 | -1.4159 | -0.029786 | 45.4458 | -4.3933 | 46.9102 | 0.9515 | -0.091984 | 0.95489 | -0.092311
262.7 | -9.2038 | 0.039703 | -0.004075 | 49.6653 | 40.4615 | -1.2421 | -0.02613 | 45.0634 | -4.6019 | 46.5974 | 0.9435 | -0.096351 | 0.94686 | -0.096694
262.72 | -9.4906 | 0.038399 | -0.004504 | 49.3986 | 39.908 | -0.9754 | -0.020519 | 44.6533 | -4.7453 | 46.2351 | 0.93491 | -0.099353 | 0.93824 | -0.099707
262.74 | -9.8817 | 0.038399 | -0.0050044 | 49.3755 | 39.4938 | -0.9523 | -0.020033 | 44.4346 | -4.9409 | 46.0816 | 0.93033 | -0.10345 | 0.93364 | -0.10382
262.76 | -9.96 | 0.038399 | -0.0050759 | 49.4182 | 39.4582 | -0.995 | -0.020931 | 44.4382 | -4.98 | 46.0982 | 0.93041 | -0.10427 | 0.93372 | -0.10464
262.78 | -9.7514 | 0.037839 | -0.0049329 | 49.2031 | 39.4517 | -0.7799 | -0.016406 | 44.3274 | -4.8757 | 45.9526 | 0.92809 | -0.10208 | 0.93139 | -0.10245
262.8 | -9.6992 | 0.037839 | -0.0045754 | 49.0681 | 39.3689 | -0.6449 | -0.013567 | 44.2185 | -4.8496 | 45.835 | 0.92581 | -0.10154 | 0.9291 | -0.1019
262.82 | -9.3863 | 0.037467 | -0.004218 | 49.4519 | 40.0656 | -1.0287 | -0.02164 | 44.7587 | -4.6932 | 46.3231 | 0.93712 | -0.098261 | 0.94045 | -0.098611
262.84 | -9.0213 | 0.037467 | -0.0037175 | 48.9149 | 39.8936 | -0.4917 | -0.010344 | 44.4042 | -4.5107 | 45.9078 | 0.9297 | -0.09444 | 0.93301 | -0.094776
262.86 | -8.3956 | 0.037467 | -0.0027167 | 48.3764 | 39.9808 | 0.0468 | 0.00098451 | 44.1786 | -4.1978 | 45.5779 | 0.92497 | -0.087889 | 0.92827 | -0.088202
262.88 | -7.5352 | 0.037653 | -0.0012154 | 48.317 | 40.7818 | 0.1062 | 0.0022341 | 44.5494 | -3.7676 | 45.8053 | 0.93273 | -0.078882 | 0.93606 | -0.079163
262.9 | -6.1272 | 0.037653 | 0.00035746 | 47.876 | 41.7488 | 0.5472 | 0.011511 | 44.8124 | -3.0636 | 45.8336 | 0.93824 | -0.064143 | 0.94158 | -0.064371
262.92 | -5.2407 | 0.037653 | 0.0015013 | 47.8104 | 42.5697 | 0.6128 | 0.012891 | 45.19 | -2.6204 | 46.0635 | 0.94615 | -0.054863 | 0.94952 | -0.055058
262.94 | -4.3803 | 0.038212 | 0.0027167 | 47.7456 | 43.3653 | 0.6776 | 0.014254 | 45.5555 | -2.1901 | 46.2855 | 0.9538 | -0.045855 | 0.95719 | -0.046019
262.96 | -2.8681 | 0.038212 | 0.0044325 | 47.3423 | 44.4742 | 1.0809 | 0.022738 | 45.9083 | -1.434 | 46.3863 | 0.96119 | -0.030024 | 0.96461 | -0.030131
262.98 | -1.5905 | 0.03989 | 0.0062197 | 46.6593 | 45.0688 | 0.7639 | 0.01607 | 45.8641 | -0.79523 | 46.1291 | 0.96026 | -0.01665 | 0.96368 | -0.016709
263 | -0.41717 | 0.03989 | 0.0077211 | 46.3829 | 45.9657 | 1.0403 | 0.021884 | 46.1743 | -0.20859 | 46.2438 | 0.96676 | -0.0043672 | 0.9702 | -0.0043827
263.02 | 0.91256 | 0.03989 | 0.0092939 | 46.4908 | 47.4034 | 0.9324 | 0.019615 | 46.9471 | 0.45628 | 46.795 | 0.98293 | 0.0095532 | 0.98643 | 0.0095872
263.04 | 2.2423 | 0.040822 | 0.010867 | 46.2262 | 48.4685 | 1.197 | 0.025181 | 47.3473 | 1.1211 | 46.9736 | 0.99132 | 0.023474 | 0.99485 | 0.023557
263.06 | 3.3113 | 0.040822 | 0.012511 | 45.9792 | 49.2905 | 1.444 | 0.030377 | 47.6348 | 1.6556 | 47.083 | 0.99733 | 0.034664 | 1.0009 | 0.034788
263.08 | 4.5367 | 0.042313 | 0.014084 | 45.7913 | 50.328 | 1.6319 | 0.03433 | 48.0597 | 2.2684 | 47.3035 | 1.0062 | 0.047493 | 1.0098 | 0.047662
263.1 | 5.8143 | 0.042313 | 0.015371 | 45.6563 | 51.4706 | 1.7669 | 0.03717 | 48.5635 | 2.9072 | 47.5944 | 1.0168 | 0.060867 | 1.0204 | 0.061084
263.12 | 6.7269 | 0.042313 | 0.016657 | 46.1342 | 52.8611 | 1.289 | 0.027116 | 49.4976 | 3.3634 | 48.3765 | 1.0363 | 0.070421 | 1.04 | 0.070671
263.14 | 7.6916 | 0.043431 | 0.017801 | 45.7208 | 53.4124 | 1.7024 | 0.035813 | 49.5666 | 3.8458 | 48.2847 | 1.0378 | 0.08052 | 1.0415 | 0.080806
263.16 | 8.2391 | 0.043431 | 0.018802 | 45.8119 | 54.051 | 1.6113 | 0.033896 | 49.9315 | 4.1196 | 48.5583 | 1.0454 | 0.086252 | 1.0491 | 0.086559
263.18 | 9.0995 | 0.043431 | 0.019517 | 45.9376 | 55.0371 | 1.4856 | 0.031252 | 50.4874 | 4.5498 | 48.9708 | 1.0571 | 0.095259 | 1.0608 | 0.095598
263.2 | 9.5689 | 0.04455 | 0.020304 | 45.0784 | 54.6473 | 1.3448 | 0.02829 | 49.8628 | 4.7844 | 48.268 | 1.044 | 0.10017 | 1.0477 | 0.10053
263.22 | 10.0121 | 0.04455 | 0.020875 | 45.1035 | 55.1156 | 1.3197 | 0.027762 | 50.1096 | 5.0061 | 48.4409 | 1.0491 | 0.10481 | 1.0529 | 0.10519
263.24 | 10.3511 | 0.045482 | 0.021233 | 46.2085 | 56.5596 | 1.2147 | 0.025553 | 51.384 | 5.1755 | 49.6589 | 1.0758 | 0.10836 | 1.0797 | 0.10875
263.26 | 10.4553 | 0.045482 | 0.021519 | 46.4504 | 56.9057 | 0.9728 | 0.020464 | 51.6781 | 5.2277 | 49.9355 | 1.082 | 0.10945 | 1.0858 | 0.10984
263.28 | 10.2728 | 0.045482 | 0.021304 | 46.5256 | 56.7984 | 0.8976 | 0.018882 | 51.662 | 5.1364 | 49.9499 | 1.0817 | 0.10754 | 1.0855 | 0.10792
263.3 | 10.1164 | 0.046227 | 0.020875 | 45.7382 | 55.8546 | 0.685 | 0.01441 | 50.7964 | 5.0582 | 49.1103 | 1.0635 | 0.1059 | 1.0673 | 0.10628
263.32 | 9.4906 | 0.046227 | 0.020161 | 45.7315 | 55.2221 | 0.6917 | 0.014551 | 50.4768 | 4.7453 | 48.895 | 1.0568 | 0.099353 | 1.0606 | 0.099707
263.34 | 8.7606 | 0.046414 | 0.019303 | 46.2246 | 54.9852 | 0.1986 | 0.0041779 | 50.6049 | 4.3803 | 49.1448 | 1.0595 | 0.091711 | 1.0633 | 0.092037
263.36 | 8.4216 | 0.046414 | 0.018445 | 46.4456 | 54.8672 | -0.0224 | -0.00047122 | 50.6564 | 4.2108 | 49.2528 | 1.0606 | 0.088162 | 1.0644 | 0.088476
263.38 | 7.3005 | 0.046414 | 0.017444 | 46.0966 | 53.3971 | 0.3266 | 0.0068706 | 49.7468 | 3.6502 | 48.5301 | 1.0416 | 0.076425 | 1.0453 | 0.076698
263.4 | 6.2836 | 0.046227 | 0.016443 | 47.679 | 53.9626 | -0.2558 | -0.0053812 | 50.8208 | 3.1418 | 49.7735 | 1.064 | 0.065781 | 1.0678 | 0.066015
263.42 | 5.1625 | 0.046227 | 0.015156 | 47.6874 | 52.8499 | -0.2642 | -0.0055579 | 50.2686 | 2.5812 | 49.4082 | 1.0525 | 0.054044 | 1.0562 | 0.054236
263.44 | 4.0935 | 0.046227 | 0.014012 | 47.8475 | 51.941 | -0.4243 | -0.0089258 | 49.8942 | 2.0467 | 49.212 | 1.0446 | 0.042853 | 1.0484 | 0.043005
263.46 | 2.842 | 0.045482 | 0.012654 | 47.9393 | 50.7813 | -0.5161 | -0.010857 | 49.3603 | 1.421 | 48.8866 | 1.0335 | 0.029751 | 1.0371 | 0.029857
263.48 | 1.3037 | 0.045482 | 0.011081 | 48.3459 | 49.6496 | -0.9227 | -0.01941 | 48.9977 | 0.65183 | 48.7805 | 1.0259 | 0.013647 | 1.0295 | 0.013696
263.5 | -0.10429 | 0.044177 | 0.0095083 | 48.569 | 48.4647 | -1.1458 | -0.024104 | 48.5169 | -0.052146 | 48.5342 | 1.0158 | -0.0010918 | 1.0194 | -0.0010957
263.52 | -1.0951 | 0.044177 | 0.008007 | 48.5941 | 47.499 | -1.1709 | -0.024632 | 48.0466 | -0.54754 | 48.2291 | 1.006 | -0.011464 | 1.0095 | -0.011505
263.54 | -2.5291 | 0.044177 | 0.0062912 | 49.0419 | 46.5128 | -1.6187 | -0.034052 | 47.7774 | -1.2645 | 48.1989 | 1.0003 | -0.026476 | 1.0039 | -0.02657
263.56 | -3.7024 | 0.042686 | 0.0047899 | 48.8941 | 45.1917 | -1.4709 | -0.030943 | 47.0429 | -1.8512 | 47.66 | 0.98494 | -0.038759 | 0.98845 | -0.038897
263.58 | -4.9278 | 0.042686 | 0.0032886 | 49.2451 | 44.3173 | -1.8219 | -0.038327 | 46.7812 | -2.4639 | 47.6025 | 0.97946 | -0.051587 | 0.98295 | -0.051771
263.6 | -6.0229 | 0.042686 | 0.0015728 | 49.2863 | 43.2634 | -1.8631 | -0.039193 | 46.2748 | -3.0115 | 47.2787 | 0.96886 | -0.063051 | 0.97231 | -0.063276
263.62 | -7.0398 | 0.041567 | 0.00014298 | 49.0264 | 41.9866 | -1.6032 | -0.033726 | 45.5065 | -3.5199 | 46.6798 | 0.95277 | -0.073696 | 0.95617 | -0.073958
263.64 | -7.7959 | 0.041567 | -0.0010724 | 48.8349 | 41.039 | -1.4117 | -0.029697 | 44.937 | -3.8979 | 46.2363 | 0.94085 | -0.081612 | 0.9442 | -0.081902
263.66 | -8.5781 | 0.03989 | -0.0022877 | 50.2084 | 41.6303 | -1.7852 | -0.037555 | 45.9194 | -4.289 | 47.349 | 0.96142 | -0.0898 | 0.96484 | -0.09012
263.68 | -9.0995 | 0.03989 | -0.0032171 | 49.8562 | 40.7567 | -1.433 | -0.030145 | 45.3064 | -4.5498 | 46.823 | 0.94858 | -0.095259 | 0.95196 | -0.095598
263.7 | -9.5167 | 0.03989 | -0.004075 | 49.9084 | 40.3917 | -1.4852 | -0.031244 | 45.15 | -4.7584 | 46.7362 | 0.94531 | -0.099626 | 0.94868 | -0.099981
263.72 | -9.7514 | 0.038585 | -0.0046469 | 49.6505 | 39.8991 | -1.2273 | -0.025818 | 44.7748 | -4.8757 | 46.4 | 0.93745 | -0.10208 | 0.94079 | -0.10245
263.74 | -10.1164 | 0.038585 | -0.0050044 | 49.6743 | 39.5579 | -1.2511 | -0.026319 | 44.6161 | -5.0582 | 46.3022 | 0.93413 | -0.1059 | 0.93746 | -0.10628
263.76 | -9.9078 | 0.037839 | -0.0050044 | 49.632 | 39.7242 | -1.2088 | -0.025429 | 44.6781 | -4.9539 | 46.3294 | 0.93543 | -0.10372 | 0.93876 | -0.10409
263.78 | -9.7514 | 0.037839 | -0.0049329 | 49.3829 | 39.6315 | -0.9597 | -0.020189 | 44.5072 | -4.8757 | 46.1324 | 0.93185 | -0.10208 | 0.93517 | -0.10245
263.8 | -9.621 | 0.037839 | -0.0047899 | 49.1033 | 39.4823 | -0.6801 | -0.014307 | 44.2928 | -4.8105 | 45.8963 | 0.92736 | -0.10072 | 0.93066 | -0.10108
263.82 | -9.3081 | 0.03728 | -0.0044325 | 49.2444 | 39.9363 | -0.8212 | -0.017275 | 44.5903 | -4.6541 | 46.1417 | 0.93359 | -0.097443 | 0.93692 | -0.097789
263.84 | -8.9431 | 0.03728 | -0.003789 | 48.9741 | 40.031 | -0.5509 | -0.011589 | 44.5025 | -4.4716 | 45.9931 | 0.93175 | -0.093621 | 0.93507 | -0.093955
263.86 | -8.1609 | 0.03728 | -0.0027167 | 48.8418 | 40.6809 | -0.4186 | -0.0088059 | 44.7613 | -4.0805 | 46.1215 | 0.93717 | -0.085433 | 0.94051 | -0.085737
263.88 | -7.118 | 0.037467 | -0.0012154 | 47.17 | 40.052 | 0.2532 | 0.0053265 | 43.611 | -3.559 | 44.7973 | 0.91309 | -0.074515 | 0.91634 | -0.07478
263.9 | -5.684 | 0.037467 | 0.00021447 | 47.3428 | 41.6588 | 0.0804 | 0.0016913 | 44.5008 | -2.842 | 45.4481 | 0.93172 | -0.059503 | 0.93504 | -0.059715
263.92 | -4.8496 | 0.037839 | 0.0015013 | 48.1257 | 43.2761 | 0.2975 | 0.0062584 | 45.7009 | -2.4248 | 46.5092 | 0.95684 | -0.050768 | 0.96025 | -0.050949
263.94 | -3.7545 | 0.037839 | 0.0027882 | 47.7731 | 44.0186 | 0.6501 | 0.013676 | 45.8958 | -1.8773 | 46.5216 | 0.96092 | -0.039305 | 0.96435 | -0.039445
263.96 | -2.477 | 0.037839 | 0.0044325 | 47.7668 | 45.2898 | 0.6564 | 0.013808 | 46.5283 | -1.2385 | 46.9411 | 0.97417 | -0.02593 | 0.97764 | -0.026022
263.98 | -1.4862 | 0.038958 | 0.0059338 | 46.4252 | 44.939 | 0.998 | 0.020995 | 45.6821 | -0.74309 | 45.9298 | 0.95645 | -0.015558 | 0.95986 | -0.015613
264 | 0.052146 | 0.038958 | 0.0075781 | 45.8868 | 45.9389 | 1.5364 | 0.032321 | 45.9129 | 0.026073 | 45.9042 | 0.96128 | 0.0005459 | 0.9647 | 0.00054784
264.02 | 1.3037 | 0.040449 | 0.0090794 | 46.0012 | 47.3049 | 1.422 | 0.029914 | 46.653 | 0.65183 | 46.4358 | 0.97678 | 0.013647 | 0.98026 | 0.013696
264.04 | 2.5552 | 0.040449 | 0.010867 | 45.8817 | 48.4369 | 1.5415 | 0.032428 | 47.1593 | 1.2776 | 46.7334 | 0.98738 | 0.026749 | 0.99089 | 0.026844
264.06 | 3.6242 | 0.040449 | 0.012297 | 45.9867 | 49.6109 | 1.4365 | 0.030219 | 47.7988 | 1.8121 | 47.1948 | 1.0008 | 0.03794 | 1.0043 | 0.038075
264.08 | 4.8496 | 0.042127 | 0.013869 | 45.9069 | 50.7565 | 1.5163 | 0.031898 | 48.3317 | 2.4248 | 47.5234 | 1.0119 | 0.050768 | 1.0155 | 0.050949
264.1 | 5.8404 | 0.042127 | 0.015299 | 46.1166 | 51.957 | 1.3066 | 0.027486 | 49.0368 | 2.9202 | 48.0634 | 1.0267 | 0.06114 | 1.0303 | 0.061358
264.12 | 6.9094 | 0.042127 | 0.016586 | 46.1396 | 53.049 | 1.2836 | 0.027003 | 49.5943 | 3.4547 | 48.4427 | 1.0384 | 0.072331 | 1.0421 | 0.072589
264.14 | 7.7177 | 0.043431 | 0.01773 | 45.1949 | 52.9126 | 1.2283 | 0.025839 | 49.0537 | 3.8588 | 47.7675 | 1.027 | 0.080793 | 1.0307 | 0.08108
264.16 | 8.3956 | 0.043431 | 0.018731 | 45.0283 | 53.4239 | 1.3949 | 0.029344 | 49.2261 | 4.1978 | 47.8268 | 1.0307 | 0.087889 | 1.0343 | 0.088202
264.18 | 9.1778 | 0.044363 | 0.01966 | 45.0889 | 54.2667 | 1.3343 | 0.028069 | 49.6778 | 4.5889 | 48.1482 | 1.0401 | 0.096078 | 1.0438 | 0.09642
264.2 | 9.4124 | 0.044363 | 0.020232 | 45.4485 | 54.8609 | 0.9747 | 0.020504 | 50.1547 | 4.7062 | 48.586 | 1.0501 | 0.098534 | 1.0538 | 0.098885
264.22 | 9.7774 | 0.044363 | 0.020875 | 45.1029 | 54.8803 | 1.3203 | 0.027775 | 49.9916 | 4.8887 | 48.362 | 1.0467 | 0.10236 | 1.0504 | 0.10272
264.24 | 10.0903 | 0.045482 | 0.021161 | 45.4044 | 55.4947 | 1.0188 | 0.021432 | 50.4496 | 5.0452 | 48.7678 | 1.0563 | 0.10563 | 1.06 | 0.10601
264.26 | 10.0903 | 0.045482 | 0.021447 | 45.5274 | 55.6177 | 0.8958 | 0.018845 | 50.5726 | 5.0452 | 48.8908 | 1.0588 | 0.10563 | 1.0626 | 0.10601
264.28 | 9.986 | 0.045482 | 0.021304 | 45.3184 | 55.3044 | 1.1048 | 0.023241 | 50.3114 | 4.993 | 48.6471 | 1.0534 | 0.10454 | 1.0571 | 0.10491
264.3 | 9.5689 | 0.046041 | 0.020875 | 45.7767 | 55.3456 | 0.6465 | 0.0136 | 50.5611 | 4.7844 | 48.9663 | 1.0586 | 0.10017 | 1.0624 | 0.10053
264.32 | 8.7345 | 0.046041 | 0.019875 | 46.4151 | 55.1496 | 0.0081 | 0.0001704 | 50.7824 | 4.3673 | 49.3266 | 1.0632 | 0.091438 | 1.067 | 0.091763
264.34 | 8.5259 | 0.046227 | 0.019374 | 46.273 | 54.7989 | 0.1502 | 0.0031597 | 50.536 | 4.263 | 49.115 | 1.0581 | 0.089254 | 1.0618 | 0.089572
264.36 | 7.6394 | 0.046227 | 0.018302 | 46.3892 | 54.0286 | 0.034 | 0.00071524 | 50.2089 | 3.8197 | 48.9357 | 1.0512 | 0.079974 | 1.055 | 0.080259
264.38 | 6.7269 | 0.046227 | 0.017229 | 46.3618 | 53.0887 | 0.0614 | 0.0012916 | 49.7252 | 3.3634 | 48.6041 | 1.0411 | 0.070421 | 1.0448 | 0.070671
264.4 | 5.8143 | 0.046041 | 0.016229 | 46.3876 | 52.2019 | 0.0356 | 0.0007489 | 49.2948 | 2.9072 | 48.3257 | 1.0321 | 0.060867 | 1.0358 | 0.061084
264.42 | 4.8496 | 0.046041 | 0.015156 | 46.5198 | 51.3694 | -0.0966 | -0.0020321 | 48.9446 | 2.4248 | 48.1363 | 1.0248 | 0.050768 | 1.0284 | 0.050949
264.44 | 3.6242 | 0.045109 | 0.013941 | 47.6821 | 51.3063 | -0.2589 | -0.0054464 | 49.4942 | 1.8121 | 48.8902 | 1.0363 | 0.03794 | 1.04 | 0.038075
264.46 | 2.6073 | 0.045109 | 0.012511 | 47.731 | 50.3383 | -0.3078 | -0.0064751 | 49.0347 | 1.3037 | 48.6001 | 1.0266 | 0.027295 | 1.0303 | 0.027392
264.48 | 1.0951 | 0.045109 | 0.010938 | 48.0104 | 49.1055 | -0.5872 | -0.012353 | 48.5579 | 0.54754 | 48.3754 | 1.0167 | 0.011464 | 1.0203 | 0.011505
264.5 | 0.07822 | 0.043991 | 0.0095083 | 48.488 | 48.5662 | -1.0648 | -0.0224 | 48.5271 | 0.03911 | 48.5141 | 1.016 | 0.00081885 | 1.0196 | 0.00082176
264.52 | -1.0951 | 0.043991 | 0.0079355 | 48.3841 | 47.289 | -0.9609 | -0.020214 | 47.8366 | -0.54754 | 48.0191 | 1.0016 | -0.011464 | 1.0051 | -0.011505
264.54 | -2.2944 | 0.043991 | 0.0062912 | 48.2039 | 45.9095 | -0.7807 | -0.016423 | 47.0567 | -1.1472 | 47.4391 | 0.98523 | -0.024019 | 0.98874 | -0.024105
264.56 | -3.4938 | 0.042499 | 0.0046469 | 48.3699 | 44.8761 | -0.9467 | -0.019915 | 46.623 | -1.7469 | 47.2053 | 0.97615 | -0.036575 | 0.97963 | -0.036705
264.58 | -4.615 | 0.042499 | 0.0030741 | 48.6805 | 44.0655 | -1.2573 | -0.026449 | 46.373 | -2.3075 | 47.1422 | 0.97092 | -0.048312 | 0.97437 | -0.048484
264.6 | -5.6318 | 0.040635 | 0.0014298 | 48.5549 | 42.9231 | -1.1317 | -0.023807 | 45.739 | -2.8159 | 46.6776 | 0.95764 | -0.058957 | 0.96105 | -0.059167
264.62 | -6.6487 | 0.040635 | 7.1491e-05 | 48.5623 | 41.9136 | -1.1391 | -0.023963 | 45.238 | -3.3243 | 46.3461 | 0.94715 | -0.069602 | 0.95052 | -0.06985
264.64 | -7.4569 | 0.040635 | -0.0012154 | 48.6785 | 41.2216 | -1.2553 | -0.026407 | 44.95 | -3.7285 | 46.1929 | 0.94112 | -0.078063 | 0.94447 | -0.078341
264.66 | -8.187 | 0.039331 | -0.0025022 | 48.8427 | 40.6557 | -1.4195 | -0.029861 | 44.7492 | -4.0935 | 46.1137 | 0.93692 | -0.085706 | 0.94025 | -0.086011
264.68 | -8.7345 | 0.039331 | -0.0034316 | 48.4361 | 39.7016 | -1.0129 | -0.021308 | 44.0688 | -4.3673 | 45.5246 | 0.92267 | -0.091438 | 0.92596 | -0.091763
264.7 | -9.256 | 0.039331 | -0.004218 | 48.4305 | 39.1745 | -1.0073 | -0.02119 | 43.8025 | -4.628 | 45.3452 | 0.9171 | -0.096897 | 0.92036 | -0.097242
264.72 | -9.4385 | 0.038212 | -0.0047899 | 49.3558 | 39.9173 | -0.9326 | -0.019619 | 44.6366 | -4.7192 | 46.2096 | 0.93456 | -0.098807 | 0.93789 | -0.099159
264.74 | -9.4906 | 0.038212 | -0.0052189 | 49.3257 | 39.8351 | -0.9025 | -0.018986 | 44.5804 | -4.7453 | 46.1622 | 0.93338 | -0.099353 | 0.93671 | -0.099707
264.76 | -9.4906 | 0.037467 | -0.0051474 | 49.2302 | 39.7396 | -0.807 | -0.016977 | 44.4849 | -4.7453 | 46.0667 | 0.93138 | -0.099353 | 0.9347 | -0.099707
264.78 | -9.4385 | 0.037467 | -0.0049329 | 48.8541 | 39.4156 | -0.4309 | -0.0090647 | 44.1349 | -4.7192 | 45.7079 | 0.92405 | -0.098807 | 0.92735 | -0.099159
264.8 | -9.2038 | 0.037467 | -0.0047899 | 48.9675 | 39.7637 | -0.5443 | -0.01145 | 44.3656 | -4.6019 | 45.8996 | 0.92889 | -0.096351 | 0.93219 | -0.096694
264.82 | -8.9431 | 0.037094 | -0.0044325 | 48.8669 | 39.9238 | -0.4437 | -0.0093339 | 44.3953 | -4.4716 | 45.8859 | 0.92951 | -0.093621 | 0.93282 | -0.093955
264.84 | -8.5781 | 0.037094 | -0.003789 | 48.3138 | 39.7357 | 0.1094 | 0.0023014 | 44.0248 | -4.289 | 45.4544 | 0.92175 | -0.0898 | 0.92503 | -0.09012
264.86 | -7.9523 | 0.037094 | -0.0027882 | 47.3397 | 39.3874 | 0.0835 | 0.0017566 | 43.3635 | -3.9762 | 44.6889 | 0.90791 | -0.083249 | 0.91114 | -0.083546
264.88 | -6.9876 | 0.037094 | -0.0013583 | 46.993 | 40.0054 | 0.4302 | 0.0090499 | 43.4992 | -3.4938 | 44.6638 | 0.91075 | -0.07315 | 0.91399 | -0.073411
264.9 | -5.8404 | 0.037094 | 0.00021447 | 47.1191 | 41.2787 | 0.3041 | 0.0063972 | 44.1989 | -2.9202 | 45.1723 | 0.9254 | -0.06114 | 0.92869 | -0.061358
264.92 | -4.8235 | 0.037839 | 0.0013583 | 46.4999 | 41.6764 | 0.9233 | 0.019423 | 44.0881 | -2.4118 | 44.8921 | 0.92308 | -0.050495 | 0.92636 | -0.050675
264.94 | -3.9892 | 0.037839 | 0.0029311 | 46.5629 | 42.5737 | 0.8603 | 0.018098 | 44.5683 | -1.9946 | 45.2332 | 0.93313 | -0.041761 | 0.93645 | -0.04191
264.96 | -2.6855 | 0.037839 | 0.004361 | 46.4594 | 43.7739 | 0.9638 | 0.020275 | 45.1166 | -1.3428 | 45.5642 | 0.94461 | -0.028114 | 0.94797 | -0.028214
264.98 | -1.5905 | 0.039144 | 0.0059338 | 46.3755 | 44.785 | 1.0477 | 0.02204 | 45.5803 | -0.79523 | 45.8453 | 0.95432 | -0.01665 | 0.95772 | -0.016709
265 | -0.28681 | 0.039144 | 0.0076496 | 46.0131 | 45.7263 | 1.4101 | 0.029664 | 45.8697 | -0.1434 | 45.9175 | 0.96038 | -0.0030024 | 0.9638 | -0.0030131
265.02 | 0.93863 | 0.040449 | 0.0093654 | 46.1802 | 47.1188 | 1.243 | 0.026149 | 46.6495 | 0.46932 | 46.4931 | 0.9767 | 0.0098261 | 0.98018 | 0.0098611
265.04 | 2.1901 | 0.040449 | 0.010938 | 45.937 | 48.1271 | 1.4862 | 0.031265 | 47.0321 | 1.0951 | 46.667 | 0.98471 | 0.022928 | 0.98822 | 0.023009
265.06 | 3.2591 | 0.040449 | 0.012582 | 46.014 | 49.2731 | 1.4092 | 0.029645 | 47.6436 | 1.6296 | 47.1004 | 0.99752 | 0.034119 | 1.0011 | 0.03424
265.08 | 4.4064 | 0.042127 | 0.014012 | 45.9976 | 50.404 | 1.4256 | 0.02999 | 48.2008 | 2.2032 | 47.4664 | 1.0092 | 0.046128 | 1.0128 | 0.046293
265.1 | 5.4754 | 0.042127 | 0.015371 | 46.0686 | 51.544 | 1.3546 | 0.028496 | 48.8063 | 2.7377 | 47.8937 | 1.0219 | 0.057319 | 1.0255 | 0.057523
265.12 | 6.4401 | 0.043431 | 0.016657 | 45.9879 | 52.428 | 1.4353 | 0.030194 | 49.2079 | 3.22 | 48.1346 | 1.0303 | 0.067418 | 1.0339 | 0.067658
265.14 | 7.3526 | 0.043431 | 0.017658 | 46.057 | 53.4096 | 1.3662 | 0.02874 | 49.7333 | 3.6763 | 48.5079 | 1.0413 | 0.076971 | 1.045 | 0.077245
265.16 | 8.0566 | 0.043431 | 0.018802 | 46.3638 | 54.4204 | 1.0594 | 0.022286 | 50.3921 | 4.0283 | 49.0493 | 1.0551 | 0.084341 | 1.0588 | 0.084641
265.18 | 8.5781 | 0.04455 | 0.019589 | 45.1495 | 53.7276 | 1.2737 | 0.026794 | 49.4385 | 4.289 | 48.0089 | 1.0351 | 0.0898 | 1.0388 | 0.09012
265.2 | 9.2038 | 0.04455 | 0.020304 | 45.7676 | 54.9714 | 0.6556 | 0.013792 | 50.3695 | 4.6019 | 48.8355 | 1.0546 | 0.096351 | 1.0583 | 0.096694
265.22 | 9.7253 | 0.04455 | 0.020875 | 45.5115 | 55.2368 | 0.9117 | 0.019179 | 50.3741 | 4.8626 | 48.7533 | 1.0547 | 0.10181 | 1.0584 | 0.10217
265.24 | 10.0121 | 0.045668 | 0.021233 | 45.4116 | 55.4237 | 1.0116 | 0.021281 | 50.4177 | 5.0061 | 48.749 | 1.0556 | 0.10481 | 1.0594 | 0.10519
265.26 | 10.0903 | 0.045668 | 0.021519 | 45.4307 | 55.521 | 0.9925 | 0.020879 | 50.4759 | 5.0452 | 48.7941 | 1.0568 | 0.10563 | 1.0606 | 0.10601
265.28 | 9.96 | 0.046227 | 0.021376 | 45.6683 | 55.6283 | 0.7549 | 0.015881 | 50.6483 | 4.98 | 48.9883 | 1.0604 | 0.10427 | 1.0642 | 0.10464
265.3 | 9.8035 | 0.046227 | 0.020947 | 45.6954 | 55.4989 | 0.7278 | 0.01531 | 50.5972 | 4.9018 | 48.9632 | 1.0594 | 0.10263 | 1.0631 | 0.10299
265.32 | 9.3342 | 0.046227 | 0.020161 | 45.9766 | 55.3108 | 0.4466 | 0.0093949 | 50.6437 | 4.6671 | 49.088 | 1.0603 | 0.097715 | 1.0641 | 0.098063
265.34 | 8.6042 | 0.046414 | 0.019231 | 47.2098 | 55.814 | 0.2134 | 0.0044892 | 51.5119 | 4.3021 | 50.0779 | 1.0785 | 0.090073 | 1.0823 | 0.090394
265.36 | 7.9523 | 0.046414 | 0.018302 | 47.0414 | 54.9937 | 0.3818 | 0.0080318 | 51.0176 | 3.9762 | 49.6922 | 1.0682 | 0.083249 | 1.072 | 0.083546
265.38 | 7.0658 | 0.046414 | 0.017372 | 47.2447 | 54.3105 | 0.1785 | 0.003755 | 50.7776 | 3.5329 | 49.6 | 1.0631 | 0.073969 | 1.0669 | 0.074232
265.4 | 6.2576 | 0.046227 | 0.0163 | 47.5999 | 53.8575 | -0.1767 | -0.0037172 | 50.7287 | 3.1288 | 49.6858 | 1.0621 | 0.065508 | 1.0659 | 0.065741
265.42 | 5.0843 | 0.046227 | 0.015085 | 47.4866 | 52.5709 | -0.0634 | -0.0013337 | 50.0287 | 2.5421 | 49.1814 | 1.0475 | 0.053225 | 1.0512 | 0.053414
265.44 | 4.0413 | 0.045668 | 0.013941 | 48.0379 | 52.0792 | -0.6147 | -0.012931 | 50.0586 | 2.0207 | 49.385 | 1.0481 | 0.042307 | 1.0518 | 0.042458
265.46 | 2.8159 | 0.045668 | 0.012511 | 47.7621 | 50.578 | -0.3389 | -0.0071293 | 49.1701 | 1.408 | 48.7007 | 1.0295 | 0.029478 | 1.0331 | 0.029583
265.48 | 1.6165 | 0.045668 | 0.011153 | 48.1266 | 49.7431 | -0.7034 | -0.014797 | 48.9349 | 0.80827 | 48.6654 | 1.0246 | 0.016923 | 1.0282 | 0.016983
265.5 | 0.52146 | 0.04455 | 0.0096513 | 48.1776 | 48.6991 | -0.7544 | -0.01587 | 48.4383 | 0.26073 | 48.3514 | 1.0142 | 0.005459 | 1.0178 | 0.0054784
265.52 | -0.80827 | 0.04455 | 0.008007 | 48.6129 | 47.8046 | -1.1897 | -0.025027 | 48.2088 | -0.40413 | 48.3435 | 1.0094 | -0.0084614 | 1.0129 | -0.0084915
265.54 | -2.0598 | 0.04455 | 0.0063627 | 48.7159 | 46.6561 | -1.2927 | -0.027194 | 47.686 | -1.0299 | 48.0293 | 0.99841 | -0.021563 | 1.002 | -0.02164
265.56 | -3.2591 | 0.042872 | 0.0047184 | 48.9499 | 45.6908 | -1.5267 | -0.032117 | 47.3203 | -1.6296 | 47.8635 | 0.99075 | -0.034119 | 0.99428 | -0.03424
265.58 | -4.4324 | 0.042872 | 0.0030741 | 48.7968 | 44.3644 | -1.3736 | -0.028896 | 46.5806 | -2.2162 | 47.3193 | 0.97526 | -0.046401 | 0.97873 | -0.046566
265.6 | -5.5275 | 0.041381 | 0.0015728 | 48.6083 | 43.0808 | -1.1851 | -0.02493 | 45.8445 | -2.7638 | 46.7658 | 0.95985 | -0.057865 | 0.96327 | -0.058071
265.62 | -6.4922 | 0.041381 | 0.00014298 | 48.5746 | 42.0824 | -1.1514 | -0.024222 | 45.3285 | -3.2461 | 46.4105 | 0.94905 | -0.067964 | 0.95243 | -0.068206
265.64 | -7.3005 | 0.041381 | -0.0012154 | 48.5758 | 41.2753 | -1.1526 | -0.024247 | 44.9256 | -3.6502 | 46.1423 | 0.94061 | -0.076425 | 0.94396 | -0.076698
265.66 | -8.1609 | 0.039703 | -0.0024307 | 49.9365 | 41.7756 | -1.5133 | -0.031835 | 45.856 | -4.0805 | 47.2162 | 0.96009 | -0.085433 | 0.96351 | -0.085737
265.68 | -8.7867 | 0.039703 | -0.0033601 | 49.9523 | 41.1656 | -1.5291 | -0.032167 | 45.559 | -4.3933 | 47.0234 | 0.95387 | -0.091984 | 0.95727 | -0.092311
265.7 | -9.3603 | 0.038585 | -0.0041465 | 49.9114 | 40.5511 | -1.4882 | -0.031307 | 45.2313 | -4.6801 | 46.7913 | 0.94701 | -0.097988 | 0.95038 | -0.098337
265.72 | -9.7514 | 0.038585 | -0.0048614 | 49.5415 | 39.7901 | -1.1183 | -0.023525 | 44.6658 | -4.8757 | 46.291 | 0.93517 | -0.10208 | 0.9385 | -0.10245
265.74 | -9.9339 | 0.038585 | -0.0051474 | 49.6143 | 39.6804 | -1.1911 | -0.025057 | 44.6474 | -4.9669 | 46.303 | 0.93479 | -0.10399 | 0.93811 | -0.10436
265.76 | -10.1685 | 0.037653 | -0.0051474 | 49.708 | 39.5395 | -1.2848 | -0.027028 | 44.6237 | -5.0843 | 46.3185 | 0.93429 | -0.10645 | 0.93762 | -0.10683
265.78 | -9.9078 | 0.037653 | -0.0050044 | 49.3755 | 39.4677 | -0.9523 | -0.020033 | 44.4216 | -4.9539 | 46.0729 | 0.93006 | -0.10372 | 0.93337 | -0.10409
265.8 | -9.7514 | 0.037653 | -0.0048614 | 49.1144 | 39.363 | -0.6912 | -0.014541 | 44.2387 | -4.8757 | 45.8639 | 0.92623 | -0.10208 | 0.92953 | -0.10245
265.82 | -9.4906 | 0.03728 | -0.004504 | 49.0943 | 39.6037 | -0.6711 | -0.014118 | 44.349 | -4.7453 | 45.9308 | 0.92854 | -0.099353 | 0.93184 | -0.099707
265.84 | -9.1778 | 0.03728 | -0.003789 | 49.066 | 39.8882 | -0.6428 | -0.013522 | 44.4771 | -4.5889 | 46.0067 | 0.93122 | -0.096078 | 0.93454 | -0.09642
265.86 | -8.4738 | 0.037467 | -0.0027882 | 47.9019 | 39.4281 | -0.4787 | -0.01007 | 43.665 | -4.2369 | 45.0773 | 0.91422 | -0.088708 | 0.91747 | -0.089024
265.88 | -7.4309 | 0.037467 | -0.0012154 | 47.4578 | 40.0269 | -0.0346 | -0.00072787 | 43.7424 | -3.7154 | 44.9808 | 0.91584 | -0.07779 | 0.9191 | -0.078067
265.9 | -6.2315 | 0.037467 | 0.00028597 | 47.1319 | 40.9004 | 0.2913 | 0.006128 | 44.0162 | -3.1157 | 45.0547 | 0.92157 | -0.065235 | 0.92485 | -0.065467
265.92 | -5.2929 | 0.038026 | 0.0013583 | 46.9862 | 41.6933 | 0.437 | 0.009193 | 44.3398 | -2.6464 | 45.2219 | 0.92835 | -0.055408 | 0.93165 | -0.055606
265.94 | -4.0674 | 0.038026 | 0.0027882 | 46.7719 | 42.7045 | 0.6513 | 0.013701 | 44.7382 | -2.0337 | 45.4161 | 0.93669 | -0.04258 | 0.94002 | -0.042732
265.96 | -2.842 | 0.039331 | 0.0044325 | 46.6868 | 43.8448 | 0.7364 | 0.015491 | 45.2658 | -1.421 | 45.7395 | 0.94773 | -0.029751 | 0.95111 | -0.029857
265.98 | -1.4601 | 0.039331 | 0.0060768 | 46.5936 | 45.1335 | 0.8296 | 0.017452 | 45.8636 | -0.73005 | 46.1069 | 0.96025 | -0.015285 | 0.96367 | -0.01534
266 | -0.31288 | 0.039331 | 0.0077211 | 46.0804 | 45.7675 | 1.3428 | 0.028248 | 45.924 | -0.15644 | 45.9761 | 0.96151 | -0.0032754 | 0.96494 | -0.003287
266.02 | 0.91256 | 0.040635 | 0.0093654 | 46.1888 | 47.1014 | 1.2344 | 0.025968 | 46.6451 | 0.45628 | 46.493 | 0.97661 | 0.0095532 | 0.98009 | 0.0095872
266.04 | 2.2684 | 0.040635 | 0.010938 | 45.986 | 48.2544 | 1.4372 | 0.030234 | 47.1202 | 1.1342 | 46.7421 | 0.98656 | 0.023746 | 0.99007 | 0.023831
266.06 | 3.4938 | 0.040635 | 0.012654 | 46.057 | 49.5508 | 1.3662 | 0.02874 | 47.8039 | 1.7469 | 47.2216 | 1.0009 | 0.036575 | 1.0044 | 0.036705
266.08 | 4.641 | 0.042313 | 0.014012 | 45.9805 | 50.6215 | 1.4427 | 0.03035 | 48.301 | 2.3205 | 47.5275 | 1.0113 | 0.048585 | 1.0149 | 0.048758
266.1 | 5.71 | 0.042313 | 0.015371 | 45.7366 | 51.4466 | 1.6866 | 0.03548 | 48.5916 | 2.855 | 47.6399 | 1.0174 | 0.059776 | 1.021 | 0.059989
266.12 | 6.8572 | 0.043431 | 0.016657 | 44.8928 | 51.75 | 1.5304 | 0.032194 | 48.3214 | 3.4286 | 47.1785 | 1.0117 | 0.071785 | 1.0153 | 0.072041
266.14 | 7.822 | 0.043431 | 0.017873 | 44.896 | 52.718 | 1.5272 | 0.032127 | 48.807 | 3.911 | 47.5033 | 1.0219 | 0.081884 | 1.0255 | 0.082176
266.16 | 8.5259 | 0.043431 | 0.018802 | 45.0369 | 53.5628 | 1.3863 | 0.029163 | 49.2999 | 4.263 | 47.8789 | 1.0322 | 0.089254 | 1.0359 | 0.089572
266.18 | 9.2038 | 0.044736 | 0.01966 | 45.1378 | 54.3416 | 1.2854 | 0.02704 | 49.7397 | 4.6019 | 48.2057 | 1.0414 | 0.096351 | 1.0451 | 0.096694
266.2 | 9.96 | 0.044736 | 0.020375 | 45.2175 | 55.1775 | 1.2057 | 0.025364 | 50.1975 | 4.98 | 48.5375 | 1.051 | 0.10427 | 1.0547 | 0.10464
266.22 | 10.1946 | 0.045668 | 0.020947 | 45.0467 | 55.2413 | 1.3765 | 0.028957 | 50.144 | 5.0973 | 48.4449 | 1.0499 | 0.10672 | 1.0536 | 0.1071
266.24 | 10.2728 | 0.045668 | 0.021233 | 45.6451 | 55.9179 | 0.7781 | 0.016369 | 50.7815 | 5.1364 | 49.0694 | 1.0632 | 0.10754 | 1.067 | 0.10792
266.26 | 10.4032 | 0.045668 | 0.021519 | 45.5912 | 55.9944 | 0.832 | 0.017502 | 50.7928 | 5.2016 | 49.0589 | 1.0635 | 0.10891 | 1.0672 | 0.10929
266.28 | 10.325 | 0.046414 | 0.021447 | 45.3412 | 55.6662 | 1.082 | 0.022762 | 50.5037 | 5.1625 | 48.7829 | 1.0574 | 0.10809 | 1.0612 | 0.10847
266.3 | 10.1164 | 0.046414 | 0.020947 | 45.6555 | 55.7719 | 0.7677 | 0.01615 | 50.7137 | 5.0582 | 49.0276 | 1.0618 | 0.1059 | 1.0656 | 0.10628
266.32 | 9.4124 | 0.046414 | 0.020089 | 45.9286 | 55.341 | 0.4946 | 0.010405 | 50.6348 | 4.7062 | 49.0661 | 1.0601 | 0.098534 | 1.0639 | 0.098885
266.34 | 8.9431 | 0.046787 | 0.019374 | 45.8981 | 54.8412 | 0.5251 | 0.011046 | 50.3697 | 4.4716 | 48.8791 | 1.0546 | 0.093621 | 1.0583 | 0.093955
266.36 | 8.1348 | 0.046787 | 0.018445 | 46.1313 | 54.2661 | 0.2919 | 0.0061406 | 50.1987 | 4.0674 | 48.8429 | 1.051 | 0.08516 | 1.0548 | 0.085463
266.38 | 6.9876 | 0.046787 | 0.017372 | 46.4623 | 53.4499 | -0.0391 | -0.00082253 | 49.9561 | 3.4938 | 48.7915 | 1.0459 | 0.07315 | 1.0497 | 0.073411
266.4 | 6.049 | 0.046787 | 0.0163 | 46.7904 | 52.8394 | -0.3672 | -0.0077246 | 49.8149 | 3.0245 | 48.8067 | 1.043 | 0.063324 | 1.0467 | 0.063549
266.42 | 4.9278 | 0.046787 | 0.015156 | 46.7042 | 51.632 | -0.281 | -0.0059113 | 49.1681 | 2.4639 | 48.3468 | 1.0294 | 0.051587 | 1.0331 | 0.051771
266.44 | 3.8067 | 0.046227 | 0.014012 | 48.2388 | 52.0455 | -0.8156 | -0.017157 | 50.1421 | 1.9033 | 49.5077 | 1.0498 | 0.03985 | 1.0536 | 0.039992
266.46 | 2.3466 | 0.046227 | 0.012654 | 48.3098 | 50.6564 | -0.8866 | -0.018651 | 49.4831 | 1.1733 | 49.092 | 1.036 | 0.024565 | 1.0397 | 0.024653
266.48 | 1.2254 | 0.046227 | 0.011224 | 49.0135 | 50.2389 | -1.5903 | -0.033455 | 49.6262 | 0.61272 | 49.422 | 1.039 | 0.012829 | 1.0427 | 0.012874
266.5 | -0.07822 | 0.044923 | 0.0096513 | 48.8851 | 48.8069 | -1.4619 | -0.030753 | 48.846 | -0.03911 | 48.859 | 1.0227 | -0.00081885 | 1.0263 | -0.00082176
266.52 | -1.408 | 0.044923 | 0.0080785 | 48.8642 | 47.4562 | -1.441 | -0.030314 | 48.1602 | -0.70398 | 48.3949 | 1.0083 | -0.014739 | 1.0119 | -0.014792
266.54 | -2.6334 | 0.043804 | 0.0065057 | 49.0774 | 46.444 | -1.6542 | -0.034799 | 47.7607 | -1.3167 | 48.1996 | 0.99997 | -0.027568 | 1.0035 | -0.027666
266.56 | -3.7545 | 0.043804 | 0.0050759 | 48.9039 | 45.1494 | -1.4807 | -0.031149 | 47.0266 | -1.8773 | 47.6524 | 0.9846 | -0.039305 | 0.98811 | -0.039445
266.58 | -5.0582 | 0.043804 | 0.0032886 | 48.9848 | 43.9266 | -1.5616 | -0.032851 | 46.4557 | -2.5291 | 47.2987 | 0.97265 | -0.052952 | 0.97611 | -0.053141
266.6 | -5.9186 | 0.042313 | 0.0018588 | 49.1804 | 43.2618 | -1.7572 | -0.036966 | 46.2211 | -2.9593 | 47.2075 | 0.96773 | -0.061959 | 0.97118 | -0.06218
266.62 | -6.8833 | 0.042313 | 0.00035746 | 49.2256 | 42.3423 | -1.8024 | -0.037916 | 45.7839 | -3.4417 | 46.9312 | 0.95858 | -0.072058 | 0.962 | -0.072315
266.64 | -7.6916 | 0.042313 | -0.00092939 | 49.0431 | 41.3515 | -1.6199 | -0.034077 | 45.1973 | -3.8458 | 46.4792 | 0.9463 | -0.08052 | 0.94967 | -0.080806
266.66 | -8.3956 | 0.040635 | -0.0021447 | 49.855 | 41.4594 | -1.4318 | -0.03012 | 45.6572 | -4.1978 | 47.0565 | 0.95593 | -0.087889 | 0.95933 | -0.088202
266.68 | -8.9952 | 0.040635 | -0.0030741 | 50.1227 | 41.1275 | -1.6995 | -0.035752 | 45.6251 | -4.4976 | 47.1243 | 0.95526 | -0.094167 | 0.95866 | -0.094502
266.7 | -9.6471 | 0.039703 | -0.0038605 | 50.4816 | 40.8345 | -2.0584 | -0.043302 | 45.6581 | -4.8235 | 47.2659 | 0.95595 | -0.10099 | 0.95935 | -0.10135
266.72 | -9.8035 | 0.039703 | -0.004504 | 49.9388 | 40.1353 | -1.5156 | -0.031883 | 45.037 | -4.9018 | 46.671 | 0.94294 | -0.10263 | 0.9463 | -0.10299
266.74 | -9.7514 | 0.039703 | -0.0048614 | 49.8797 | 40.1283 | -1.4565 | -0.03064 | 45.004 | -4.8757 | 46.6292 | 0.94225 | -0.10208 | 0.94561 | -0.10245
266.76 | -9.6732 | 0.038771 | -0.0047899 | 49.6534 | 39.9802 | -1.2302 | -0.025879 | 44.8168 | -4.8366 | 46.429 | 0.93833 | -0.10126 | 0.94167 | -0.10162
266.78 | -9.4124 | 0.038771 | -0.0046469 | 49.2651 | 39.8527 | -0.8419 | -0.017711 | 44.5589 | -4.7062 | 46.1276 | 0.93293 | -0.098534 | 0.93626 | -0.098885
266.8 | -9.2821 | 0.038026 | -0.0044325 | 49.1818 | 39.8997 | -0.7586 | -0.015958 | 44.5408 | -4.641 | 46.0878 | 0.93255 | -0.09717 | 0.93587 | -0.097516
266.82 | -9.1517 | 0.038026 | -0.0041465 | 48.9271 | 39.7754 | -0.5039 | -0.0106 | 44.3513 | -4.5758 | 45.8765 | 0.92859 | -0.095805 | 0.93189 | -0.096146
266.84 | -8.6042 | 0.038026 | -0.0035031 | 48.9913 | 40.3871 | -0.5681 | -0.011951 | 44.6892 | -4.3021 | 46.1232 | 0.93566 | -0.090073 | 0.93899 | -0.090394
266.86 | -8.0045 | 0.037839 | -0.0025737 | 47.8689 | 39.8644 | -0.4457 | -0.009376 | 43.8667 | -4.0022 | 45.2007 | 0.91844 | -0.083795 | 0.92171 | -0.084093
266.88 | -7.0398 | 0.037839 | -0.0011439 | 47.5889 | 40.5491 | -0.1657 | -0.0034858 | 44.069 | -3.5199 | 45.2423 | 0.92268 | -0.073696 | 0.92596 | -0.073958
266.9 | -5.8665 | 0.037839 | 0.00042895 | 47.031 | 41.1645 | 0.3922 | 0.0082506 | 44.0978 | -2.9332 | 45.0755 | 0.92328 | -0.061413 | 0.92657 | -0.061632
266.92 | -4.7975 | 0.038585 | 0.0016443 | 46.9643 | 42.1668 | 0.4589 | 0.0096537 | 44.5656 | -2.3987 | 45.3651 | 0.93307 | -0.050222 | 0.9364 | -0.050401
266.94 | -3.6763 | 0.038585 | 0.0029311 | 46.7731 | 43.0968 | 0.6501 | 0.013676 | 44.9349 | -1.8382 | 45.5477 | 0.94081 | -0.038486 | 0.94416 | -0.038623
266.96 | -2.503 | 0.03989 | 0.004504 | 46.4606 | 43.9576 | 0.9626 | 0.02025 | 45.2091 | -1.2515 | 45.6263 | 0.94655 | -0.026203 | 0.94992 | -0.026296
266.98 | -1.2254 | 0.03989 | 0.0062197 | 46.6859 | 45.4605 | 0.7373 | 0.01551 | 46.0732 | -0.61272 | 46.2774 | 0.96464 | -0.012829 | 0.96807 | -0.012874
267 | 0.07822 | 0.03989 | 0.007864 | 46.2683 | 46.3465 | 1.1549 | 0.024295 | 46.3074 | 0.03911 | 46.2944 | 0.96954 | 0.00081885 | 0.97299 | 0.00082176
267.02 | 1.3819 | 0.041008 | 0.0095083 | 46.2217 | 47.6036 | 1.2015 | 0.025275 | 46.9126 | 0.69094 | 46.6823 | 0.98221 | 0.014466 | 0.98571 | 0.014518
267.04 | 2.503 | 0.041008 | 0.011224 | 46.0558 | 48.5588 | 1.3674 | 0.028765 | 47.3073 | 1.2515 | 46.8901 | 0.99048 | 0.026203 | 0.994 | 0.026296
267.06 | 3.4677 | 0.041008 | 0.012582 | 45.9039 | 49.3716 | 1.5193 | 0.031961 | 47.6378 | 1.7339 | 47.0598 | 0.9974 | 0.036302 | 1.0009 | 0.036431
267.08 | 4.4846 | 0.042499 | 0.014084 | 46.0345 | 50.5191 | 1.3887 | 0.029214 | 48.2768 | 2.2423 | 47.5294 | 1.0108 | 0.046947 | 1.0144 | 0.047114
267.1 | 5.6318 | 0.042499 | 0.015442 | 46.0939 | 51.7257 | 1.3293 | 0.027964 | 48.9098 | 2.8159 | 47.9712 | 1.024 | 0.058957 | 1.0277 | 0.059167
267.12 | 6.4922 | 0.043804 | 0.0168 | 46.3522 | 52.8444 | 1.071 | 0.02253 | 49.5983 | 3.2461 | 48.5163 | 1.0384 | 0.067964 | 1.0421 | 0.068206
267.14 | 7.4569 | 0.043804 | 0.017944 | 46.3871 | 53.844 | 1.0361 | 0.021796 | 50.1156 | 3.7285 | 48.8727 | 1.0493 | 0.078063 | 1.053 | 0.078341
267.16 | 7.9784 | 0.043804 | 0.018874 | 46.3945 | 54.3729 | 1.0287 | 0.02164 | 50.3837 | 3.9892 | 49.054 | 1.0549 | 0.083522 | 1.0586 | 0.08382
267.18 | 8.6824 | 0.045295 | 0.019803 | 45.5422 | 54.2246 | 0.881 | 0.018533 | 49.8834 | 4.3412 | 48.4363 | 1.0444 | 0.090892 | 1.0481 | 0.091215
267.2 | 9.1778 | 0.045295 | 0.020447 | 45.3817 | 54.5595 | 1.0415 | 0.02191 | 49.9706 | 4.5889 | 48.441 | 1.0462 | 0.096078 | 1.05 | 0.09642
267.22 | 9.6471 | 0.045295 | 0.020947 | 45.8435 | 55.4906 | 0.5797 | 0.012195 | 50.667 | 4.8235 | 49.0592 | 1.0608 | 0.10099 | 1.0646 | 0.10135
267.24 | 9.8035 | 0.046227 | 0.021376 | 45.8847 | 55.6882 | 0.5385 | 0.011328 | 50.7865 | 4.9018 | 49.1525 | 1.0633 | 0.10263 | 1.0671 | 0.10299
267.26 | 9.96 | 0.046227 | 0.02159 | 45.9352 | 55.8952 | 0.488 | 0.010266 | 50.9152 | 4.98 | 49.2552 | 1.066 | 0.10427 | 1.0698 | 0.10464
267.28 | 9.9339 | 0.047159 | 0.021519 | 45.5188 | 55.4527 | 0.9044 | 0.019026 | 50.4857 | 4.9669 | 48.8301 | 1.057 | 0.10399 | 1.0608 | 0.10436
267.3 | 9.5689 | 0.047159 | 0.021233 | 46.0354 | 55.6043 | 0.3878 | 0.008158 | 50.8198 | 4.7844 | 49.225 | 1.064 | 0.10017 | 1.0678 | 0.10053
267.32 | 9.0995 | 0.047159 | 0.020375 | 46.3262 | 55.4257 | 0.097 | 0.0020406 | 50.876 | 4.5498 | 49.3594 | 1.0652 | 0.095259 | 1.069 | 0.095598
267.34 | 8.3956 | 0.047532 | 0.019517 | 46.2973 | 54.6929 | 0.1259 | 0.0026485 | 50.4951 | 4.1978 | 49.0958 | 1.0572 | 0.087889 | 1.061 | 0.088202
267.36 | 7.822 | 0.047532 | 0.018659 | 46.3232 | 54.1452 | 0.1 | 0.0021037 | 50.2342 | 3.911 | 48.9305 | 1.0518 | 0.081884 | 1.0555 | 0.082176
267.38 | 6.9094 | 0.047346 | 0.017587 | 47.8223 | 54.7317 | -0.3991 | -0.0083957 | 51.277 | 3.4547 | 50.1254 | 1.0736 | 0.072331 | 1.0774 | 0.072589
267.4 | 6.049 | 0.047346 | 0.016514 | 47.8149 | 53.8639 | -0.3917 | -0.00824 | 50.8394 | 3.0245 | 49.8312 | 1.0644 | 0.063324 | 1.0682 | 0.063549
267.42 | 5.1364 | 0.047346 | 0.015442 | 47.823 | 52.9594 | -0.3998 | -0.0084104 | 50.3912 | 2.5682 | 49.5351 | 1.055 | 0.053771 | 1.0588 | 0.053962
267.44 | 3.8328 | 0.046414 | 0.014084 | 47.1328 | 50.9656 | -0.7096 | -0.014928 | 49.0492 | 1.9164 | 48.4104 | 1.0269 | 0.040123 | 1.0306 | 0.040266
267.46 | 2.6334 | 0.046414 | 0.012725 | 47.1489 | 49.7823 | -0.7257 | -0.015266 | 48.4656 | 1.3167 | 48.0267 | 1.0147 | 0.027568 | 1.0183 | 0.027666
267.48 | 1.6165 | 0.046414 | 0.011439 | 47.6033 | 49.2198 | -1.1801 | -0.024825 | 48.4116 | 0.80827 | 48.1421 | 1.0136 | 0.016923 | 1.0172 | 0.016983
267.5 | 0.33895 | 0.045482 | 0.0097943 | 48.4367 | 48.7757 | -1.0135 | -0.021321 | 48.6062 | 0.16948 | 48.5497 | 1.0177 | 0.0035483 | 1.0213 | 0.003561
267.52 | -0.6779 | 0.045482 | 0.008293 | 48.7269 | 48.049 | -1.3037 | -0.027425 | 48.3879 | -0.33895 | 48.5009 | 1.0131 | -0.0070967 | 1.0167 | -0.0071219
267.54 | -2.1641 | 0.043804 | 0.0065057 | 48.8642 | 46.7001 | -1.441 | -0.030314 | 47.7822 | -1.082 | 48.1428 | 1.0004 | -0.022655 | 1.004 | -0.022735
267.56 | -3.3374 | 0.043804 | 0.0050044 | 48.7932 | 45.4558 | -1.37 | -0.02882 | 47.1245 | -1.6687 | 47.6807 | 0.98665 | -0.034937 | 0.99016 | -0.035062
267.58 | -4.5628 | 0.043804 | 0.0034316 | 49.094 | 44.5312 | -1.6708 | -0.035148 | 46.8126 | -2.2814 | 47.5731 | 0.98012 | -0.047766 | 0.98361 | -0.047936
267.6 | -5.5797 | 0.042499 | 0.0018588 | 49.0603 | 43.4806 | -1.6371 | -0.034439 | 46.2705 | -2.7898 | 47.2004 | 0.96877 | -0.058411 | 0.97222 | -0.058619
267.62 | -6.3879 | 0.042499 | 0.00057193 | 49.0436 | 42.6557 | -1.6204 | -0.034088 | 45.8496 | -3.194 | 46.9143 | 0.95996 | -0.066872 | 0.96338 | -0.06711
267.64 | -7.2223 | 0.042499 | -0.0008579 | 48.9806 | 41.7583 | -1.5574 | -0.032762 | 45.3695 | -3.6111 | 46.5732 | 0.9499 | -0.075607 | 0.95329 | -0.075876
267.66 | -8.0045 | 0.041008 | -0.0020018 | 49.0603 | 41.0558 | -1.6371 | -0.034439 | 45.0581 | -4.0022 | 46.3921 | 0.94338 | -0.083795 | 0.94674 | -0.084093
267.68 | -8.7084 | 0.041008 | -0.0030026 | 48.7948 | 40.0864 | -1.3716 | -0.028854 | 44.4406 | -4.3542 | 45.892 | 0.93046 | -0.091165 | 0.93377 | -0.091489
267.7 | -9.256 | 0.03989 | -0.003789 | 49.9884 | 40.7324 | -1.5652 | -0.032926 | 45.3604 | -4.628 | 46.9031 | 0.94971 | -0.096897 | 0.9531 | -0.097242
267.72 | -9.3863 | 0.03989 | -0.004218 | 49.6641 | 40.2778 | -1.2409 | -0.026104 | 44.9709 | -4.6932 | 46.5353 | 0.94156 | -0.098261 | 0.94491 | -0.098611
267.74 | -9.6992 | 0.03989 | -0.0047899 | 49.4686 | 39.7694 | -1.0454 | -0.021992 | 44.619 | -4.8496 | 46.2355 | 0.93419 | -0.10154 | 0.93752 | -0.1019
267.76 | -9.8817 | 0.038958 | -0.0046469 | 49.8165 | 39.9348 | -1.3933 | -0.02931 | 44.8756 | -4.9409 | 46.5226 | 0.93956 | -0.10345 | 0.94291 | -0.10382
267.78 | -9.8035 | 0.038958 | -0.0045754 | 49.5385 | 39.735 | -1.1153 | -0.023462 | 44.6367 | -4.9018 | 46.2707 | 0.93456 | -0.10263 | 0.93789 | -0.10299
267.8 | -9.5689 | 0.038399 | -0.0042895 | 49.454 | 39.8851 | -1.0308 | -0.021685 | 44.6696 | -4.7844 | 46.2644 | 0.93525 | -0.10017 | 0.93858 | -0.10053
267.82 | -9.3603 | 0.038399 | -0.003932 | 49.2376 | 39.8773 | -0.8144 | -0.017132 | 44.5575 | -4.6801 | 46.1175 | 0.9329 | -0.097988 | 0.93623 | -0.098337
267.84 | -9.0735 | 0.038399 | -0.0034316 | 49.0642 | 39.9907 | -0.641 | -0.013484 | 44.5275 | -4.5367 | 46.0397 | 0.93228 | -0.094986 | 0.93559 | -0.095324
267.86 | -8.4216 | 0.038399 | -0.0024307 | 48.7532 | 40.3316 | -0.33 | -0.0069421 | 44.5424 | -4.2108 | 45.946 | 0.93259 | -0.088162 | 0.93591 | -0.088476
267.88 | -7.5352 | 0.038399 | -0.00092939 | 48.7358 | 41.2006 | -0.3126 | -0.006576 | 44.9682 | -3.7676 | 46.2241 | 0.9415 | -0.078882 | 0.94486 | -0.079163
267.9 | -6.1793 | 0.038399 | 0.00064342 | 48.3519 | 42.1726 | 0.0713 | 0.0014999 | 45.2622 | -3.0897 | 46.2921 | 0.94766 | -0.064689 | 0.95103 | -0.064919
267.92 | -5.3971 | 0.038771 | 0.0016443 | 47.459 | 42.0619 | -0.0358 | -0.00075311 | 44.7604 | -2.6986 | 45.66 | 0.93715 | -0.0565 | 0.94049 | -0.056701
267.94 | -4.276 | 0.038771 | 0.0030026 | 47.0071 | 42.7311 | 0.4161 | 0.0087533 | 44.8691 | -2.138 | 45.5818 | 0.93943 | -0.044764 | 0.94277 | -0.044923
267.96 | -2.842 | 0.039703 | 0.0046469 | 46.631 | 43.789 | 0.7922 | 0.016665 | 45.21 | -1.421 | 45.6837 | 0.94657 | -0.029751 | 0.94994 | -0.029857
267.98 | -1.4862 | 0.039703 | 0.0063627 | 46.6133 | 45.1271 | 0.8099 | 0.017038 | 45.8702 | -0.74309 | 46.1179 | 0.96039 | -0.015558 | 0.96381 | -0.015613
268 | -0.52146 | 0.039703 | 0.0079355 | 46.2033 | 45.6818 | 1.2199 | 0.025663 | 45.9426 | -0.26073 | 46.0295 | 0.9619 | -0.005459 | 0.96533 | -0.0054784
268.02 | 0.80827 | 0.041195 | 0.0095083 | 46.079 | 46.8873 | 1.3442 | 0.028277 | 46.4831 | 0.40413 | 46.3484 | 0.97322 | 0.0084614 | 0.97669 | 0.0084915
268.04 | 2.3205 | 0.041195 | 0.011081 | 45.7573 | 48.0778 | 1.6659 | 0.035045 | 46.9176 | 1.1603 | 46.5308 | 0.98232 | 0.024292 | 0.98581 | 0.024379
268.06 | 3.3374 | 0.041195 | 0.012582 | 46.1727 | 49.5101 | 1.2505 | 0.026306 | 47.8414 | 1.6687 | 47.2852 | 1.0017 | 0.034937 | 1.0052 | 0.035062
268.08 | 4.5107 | 0.042499 | 0.014155 | 46.0993 | 50.61 | 1.3239 | 0.02785 | 48.3546 | 2.2553 | 47.6029 | 1.0124 | 0.04722 | 1.016 | 0.047388
268.1 | 5.7361 | 0.042499 | 0.015585 | 46.0106 | 51.7467 | 1.4126 | 0.029716 | 48.8787 | 2.8681 | 47.9226 | 1.0234 | 0.060049 | 1.027 | 0.060262
268.12 | 6.753 | 0.043991 | 0.016657 | 46.1814 | 52.9344 | 1.2418 | 0.026123 | 49.5579 | 3.3765 | 48.4324 | 1.0376 | 0.070694 | 1.0413 | 0.070945
268.14 | 7.7959 | 0.043991 | 0.018016 | 46.0674 | 53.8633 | 1.3558 | 0.028521 | 49.9653 | 3.8979 | 48.666 | 1.0461 | 0.081612 | 1.0499 | 0.081902
268.16 | 8.4738 | 0.043991 | 0.018945 | 46.3215 | 54.7953 | 1.1017 | 0.023176 | 50.5584 | 4.2369 | 49.1461 | 1.0585 | 0.088708 | 1.0623 | 0.089024
268.18 | 9.2038 | 0.045109 | 0.019803 | 45.119 | 54.3228 | 1.3042 | 0.027436 | 49.7209 | 4.6019 | 48.1869 | 1.041 | 0.096351 | 1.0447 | 0.096694
268.2 | 9.6732 | 0.045109 | 0.020518 | 45.1708 | 54.844 | 1.2524 | 0.026346 | 50.0074 | 4.8366 | 48.3952 | 1.047 | 0.10126 | 1.0507 | 0.10162
268.22 | 10.0121 | 0.046041 | 0.021018 | 45.3638 | 55.3759 | 1.0594 | 0.022286 | 50.3699 | 5.0061 | 48.7012 | 1.0546 | 0.10481 | 1.0584 | 0.10519
268.24 | 10.2207 | 0.046041 | 0.021304 | 45.1763 | 55.397 | 1.2469 | 0.026231 | 50.2866 | 5.1103 | 48.5832 | 1.0529 | 0.107 | 1.0566 | 0.10738
268.26 | 10.325 | 0.046041 | 0.02159 | 45.6022 | 55.9272 | 0.821 | 0.017271 | 50.7647 | 5.1625 | 49.0439 | 1.0629 | 0.10809 | 1.0666 | 0.10847
268.28 | 10.4293 | 0.046787 | 0.021519 | 45.4208 | 55.8501 | 1.0024 | 0.021087 | 50.6354 | 5.2146 | 48.8972 | 1.0602 | 0.10918 | 1.0639 | 0.10957
268.3 | 10.0643 | 0.046787 | 0.02109 | 45.5305 | 55.5948 | 0.8927 | 0.018779 | 50.5626 | 5.0321 | 48.8853 | 1.0586 | 0.10536 | 1.0624 | 0.10573
268.32 | 9.4906 | 0.046787 | 0.020232 | 45.8674 | 55.358 | 0.5558 | 0.011692 | 50.6127 | 4.7453 | 49.0309 | 1.0597 | 0.099353 | 1.0635 | 0.099707
268.34 | 8.891 | 0.046973 | 0.019517 | 46.3334 | 55.2244 | 0.0898 | 0.0018891 | 50.7789 | 4.4455 | 49.2971 | 1.0632 | 0.093075 | 1.0669 | 0.093407
268.36 | 8.2391 | 0.046973 | 0.018588 | 46.3609 | 54.6 | 0.0623 | 0.0013106 | 50.4805 | 4.1196 | 49.1073 | 1.0569 | 0.086252 | 1.0607 | 0.086559
268.38 | 7.1701 | 0.046973 | 0.017515 | 46.5889 | 53.759 | -0.1657 | -0.0034858 | 50.174 | 3.5851 | 48.9789 | 1.0505 | 0.075061 | 1.0542 | 0.075328
268.4 | 6.1533 | 0.046973 | 0.016514 | 46.5773 | 52.7306 | -0.1541 | -0.0032417 | 49.6539 | 3.0766 | 48.6284 | 1.0396 | 0.064416 | 1.0433 | 0.064645
268.42 | 5.1886 | 0.046973 | 0.015371 | 47.0668 | 52.2554 | -0.6436 | -0.013539 | 49.6611 | 2.5943 | 48.7963 | 1.0398 | 0.054317 | 1.0435 | 0.05451
268.44 | 3.9631 | 0.0466 | 0.014084 | 48.5187 | 52.4818 | -1.0955 | -0.023046 | 50.5003 | 1.9816 | 49.8397 | 1.0573 | 0.041488 | 1.0611 | 0.041636
268.46 | 2.6073 | 0.0466 | 0.012725 | 48.2914 | 50.8987 | -0.8682 | -0.018264 | 49.5951 | 1.3037 | 49.1605 | 1.0384 | 0.027295 | 1.0421 | 0.027392
268.48 | 1.3558 | 0.045482 | 0.011224 | 48.414 | 49.7698 | -0.9908 | -0.020843 | 49.0919 | 0.6779 | 48.8659 | 1.0278 | 0.014193 | 1.0315 | 0.014244
268.5 | 0.026073 | 0.045482 | 0.0098658 | 49.0681 | 49.0942 | -1.6449 | -0.034603 | 49.0811 | 0.013037 | 49.0768 | 1.0276 | 0.00027295 | 1.0313 | 0.00027392
268.52 | -1.3819 | 0.045482 | 0.0082215 | 49.2291 | 47.8472 | -1.8059 | -0.03799 | 48.5382 | -0.69094 | 48.7685 | 1.0162 | -0.014466 | 1.0199 | -0.014518
268.54 | -2.5291 | 0.044177 | 0.0065772 | 49.0057 | 46.4766 | -1.5825 | -0.03329 | 47.7412 | -1.2645 | 48.1627 | 0.99956 | -0.026476 | 1.0031 | -0.02657
268.56 | -3.7806 | 0.044177 | 0.0050044 | 49.217 | 45.4364 | -1.7938 | -0.037735 | 47.3267 | -1.8903 | 47.9568 | 0.99088 | -0.039577 | 0.99441 | -0.039718
268.58 | -4.8757 | 0.044177 | 0.0033601 | 49.3665 | 44.4908 | -1.9433 | -0.04088 | 46.9287 | -2.4378 | 47.7413 | 0.98255 | -0.051041 | 0.98605 | -0.051223
268.6 | -5.8665 | 0.042313 | 0.0019303 | 49.3328 | 43.4663 | -1.9096 | -0.040172 | 46.3996 | -2.9332 | 47.3773 | 0.97147 | -0.061413 | 0.97493 | -0.061632
268.62 | -7.0137 | 0.042313 | 0.00035746 | 49.1925 | 42.1788 | -1.7693 | -0.03722 | 45.6857 | -3.5068 | 46.8546 | 0.95652 | -0.073423 | 0.95993 | -0.073685
268.64 | -7.7437 | 0.040822 | -0.00092939 | 50.3021 | 42.5584 | -1.8789 | -0.039526 | 46.4302 | -3.8719 | 47.7209 | 0.97211 | -0.081066 | 0.97558 | -0.081354
268.66 | -8.4738 | 0.040822 | -0.0020732 | 50.2911 | 41.8173 | -1.8679 | -0.039294 | 46.0542 | -4.2369 | 47.4665 | 0.96424 | -0.088708 | 0.96767 | -0.089024
268.68 | -8.917 | 0.040822 | -0.0030741 | 49.9818 | 41.0648 | -1.5586 | -0.032788 | 45.5233 | -4.4585 | 47.0095 | 0.95312 | -0.093348 | 0.95652 | -0.093681
268.7 | -9.5689 | 0.039331 | -0.0038605 | 49.8102 | 40.2413 | -1.387 | -0.029178 | 45.0258 | -4.7844 | 46.6206 | 0.94271 | -0.10017 | 0.94607 | -0.10053
268.72 | -9.8035 | 0.039331 | -0.004504 | 50.1179 | 40.3144 | -1.6947 | -0.035651 | 45.2161 | -4.9018 | 46.8501 | 0.94669 | -0.10263 | 0.95007 | -0.10299
268.74 | -9.96 | 0.038585 | -0.0048614 | 49.7012 | 39.7412 | -1.278 | -0.026885 | 44.7212 | -4.98 | 46.3812 | 0.93633 | -0.10427 | 0.93967 | -0.10464
268.76 | -10.0121 | 0.038585 | -0.0048614 | 50.1313 | 40.1192 | -1.7081 | -0.035933 | 45.1252 | -5.0061 | 46.7939 | 0.94479 | -0.10481 | 0.94816 | -0.10519
268.78 | -9.5949 | 0.038585 | -0.0047184 | 49.4991 | 39.9042 | -1.0759 | -0.022633 | 44.7016 | -4.7975 | 46.3008 | 0.93592 | -0.10044 | 0.93925 | -0.1008
268.8 | -9.3603 | 0.038212 | -0.004504 | 49.3956 | 40.0353 | -0.9724 | -0.020456 | 44.7155 | -4.6801 | 46.2755 | 0.93621 | -0.097988 | 0.93955 | -0.098337
268.82 | -9.2299 | 0.038212 | -0.0041465 | 49.3711 | 40.1412 | -0.9479 | -0.019941 | 44.7561 | -4.615 | 46.2945 | 0.93706 | -0.096624 | 0.9404 | -0.096968
268.84 | -8.7084 | 0.038212 | -0.0035031 | 49.3307 | 40.6223 | -0.9075 | -0.019091 | 44.9765 | -4.3542 | 46.4279 | 0.94168 | -0.091165 | 0.94503 | -0.091489
268.86 | -7.9784 | 0.038212 | -0.0024307 | 47.9588 | 39.9804 | -0.5356 | -0.011267 | 43.9696 | -3.9892 | 45.2993 | 0.9206 | -0.083522 | 0.92387 | -0.08382
268.88 | -6.9615 | 0.038212 | -0.00092939 | 47.7881 | 40.8266 | -0.3649 | -0.0076763 | 44.3073 | -3.4808 | 45.4676 | 0.92767 | -0.072877 | 0.93097 | -0.073137
268.9 | -5.7361 | 0.038399 | 0.00050044 | 47.3125 | 41.5764 | 0.1107 | 0.0023288 | 44.4444 | -2.8681 | 45.4005 | 0.93054 | -0.060049 | 0.93385 | -0.060262
268.92 | -4.7975 | 0.038399 | 0.0015728 | 47.285 | 42.4875 | 0.1382 | 0.0029073 | 44.8863 | -2.3987 | 45.6858 | 0.93979 | -0.050222 | 0.94313 | -0.050401
268.94 | -3.8588 | 0.038399 | 0.0030741 | 47.1884 | 43.3296 | 0.2348 | 0.0049394 | 45.259 | -1.9294 | 45.9021 | 0.94759 | -0.040396 | 0.95097 | -0.04054
268.96 | -2.3727 | 0.039517 | 0.0046469 | 46.6769 | 44.3042 | 0.7463 | 0.0157 | 45.4906 | -1.1863 | 45.886 | 0.95244 | -0.024838 | 0.95583 | -0.024927
268.98 | -1.1994 | 0.039517 | 0.0062197 | 46.743 | 45.5436 | 0.6802 | 0.014309 | 46.1433 | -0.59968 | 46.3432 | 0.96611 | -0.012556 | 0.96955 | -0.0126
269 | -0.026073 | 0.039517 | 0.0077926 | 46.3196 | 46.2935 | 1.1036 | 0.023216 | 46.3066 | -0.013037 | 46.3109 | 0.96952 | -0.00027295 | 0.97298 | -0.00027392
269.02 | 1.0951 | 0.041195 | 0.0094369 | 46.247 | 47.3421 | 1.1762 | 0.024743 | 46.7945 | 0.54754 | 46.612 | 0.97974 | 0.011464 | 0.98323 | 0.011505
269.04 | 2.5291 | 0.041195 | 0.011153 | 46.4098 | 48.9389 | 1.0134 | 0.021318 | 47.6743 | 1.2645 | 47.2528 | 0.99816 | 0.026476 | 1.0017 | 0.02657
269.06 | 3.7024 | 0.042499 | 0.012725 | 46.6169 | 50.3193 | 0.8063 | 0.016962 | 48.4681 | 1.8512 | 47.851 | 1.0148 | 0.038759 | 1.0184 | 0.038897
269.08 | 4.8235 | 0.042499 | 0.014155 | 46.119 | 50.9425 | 1.3042 | 0.027436 | 48.5308 | 2.4118 | 47.7268 | 1.0161 | 0.050495 | 1.0197 | 0.050675
269.1 | 5.8925 | 0.042499 | 0.015514 | 46.4252 | 52.3177 | 0.998 | 0.020995 | 49.3715 | 2.9463 | 48.3894 | 1.0337 | 0.061686 | 1.0374 | 0.061906
269.12 | 6.753 | 0.043618 | 0.016729 | 46.1531 | 52.9061 | 1.2701 | 0.026719 | 49.5296 | 3.3765 | 48.4041 | 1.037 | 0.070694 | 1.0407 | 0.070945
269.14 | 7.7177 | 0.043618 | 0.018016 | 46.2167 | 53.9344 | 1.2065 | 0.025381 | 50.0755 | 3.8588 | 48.7893 | 1.0484 | 0.080793 | 1.0522 | 0.08108
269.16 | 8.2391 | 0.043618 | 0.018874 | 46.4485 | 54.6876 | 0.9747 | 0.020504 | 50.5681 | 4.1196 | 49.1949 | 1.0587 | 0.086252 | 1.0625 | 0.086559
269.18 | 8.9692 | 0.044923 | 0.019803 | 45.8367 | 54.8059 | 0.5865 | 0.012338 | 50.3213 | 4.4846 | 48.8264 | 1.0536 | 0.093894 | 1.0573 | 0.094229
269.2 | 9.2821 | 0.044923 | 0.020518 | 45.4363 | 54.7184 | 0.9869 | 0.020761 | 50.0773 | 4.641 | 48.5303 | 1.0485 | 0.09717 | 1.0522 | 0.097516
269.22 | 9.7774 | 0.046041 | 0.021018 | 45.7414 | 55.5188 | 0.6818 | 0.014343 | 50.6301 | 4.8887 | 49.0005 | 1.06 | 0.10236 | 1.0638 | 0.10272
269.24 | 9.9078 | 0.046041 | 0.021447 | 45.9316 | 55.8394 | 0.4916 | 0.010342 | 50.8855 | 4.9539 | 49.2342 | 1.0654 | 0.10372 | 1.0692 | 0.10409
269.26 | 10.0382 | 0.046041 | 0.02159 | 46.1713 | 56.2095 | 0.2519 | 0.0052991 | 51.1904 | 5.0191 | 49.5174 | 1.0718 | 0.10509 | 1.0756 | 0.10546
269.28 | 9.8035 | 0.046787 | 0.02159 | 46.0499 | 55.8534 | 0.3733 | 0.007853 | 50.9517 | 4.9018 | 49.3177 | 1.0668 | 0.10263 | 1.0706 | 0.10299
269.3 | 9.4906 | 0.046787 | 0.021233 | 46.2152 | 55.7058 | 0.208 | 0.0043756 | 50.9605 | 4.7453 | 49.3787 | 1.067 | 0.099353 | 1.0708 | 0.099707
269.32 | 9.0474 | 0.047159 | 0.020375 | 46.3507 | 55.3981 | 0.0725 | 0.0015252 | 50.8744 | 4.5237 | 49.3665 | 1.0652 | 0.094713 | 1.069 | 0.09505
269.34 | 8.3173 | 0.047159 | 0.019446 | 46.4095 | 54.7268 | 0.0137 | 0.0002882 | 50.5682 | 4.1587 | 49.1819 | 1.0587 | 0.08707 | 1.0625 | 0.087381
269.36 | 7.7698 | 0.047159 | 0.018588 | 46.717 | 54.4868 | -0.2938 | -0.0061806 | 50.6019 | 3.8849 | 49.3069 | 1.0595 | 0.081339 | 1.0632 | 0.081628
269.38 | 6.9355 | 0.046973 | 0.017515 | 47.946 | 54.8815 | -0.5228 | -0.010998 | 51.4137 | 3.4677 | 50.2578 | 1.0765 | 0.072604 | 1.0803 | 0.072863
269.4 | 5.8925 | 0.046973 | 0.016514 | 47.765 | 53.6575 | -0.3418 | -0.0071903 | 50.7113 | 2.9463 | 49.7292 | 1.0617 | 0.061686 | 1.0655 | 0.061906
269.42 | 4.8235 | 0.046973 | 0.015228 | 47.8069 | 52.6304 | -0.3837 | -0.0080717 | 50.2187 | 2.4118 | 49.4147 | 1.0514 | 0.050495 | 1.0552 | 0.050675
269.44 | 3.7806 | 0.046414 | 0.014084 | 48.1298 | 51.9104 | -0.7066 | -0.014864 | 50.0201 | 1.8903 | 49.39 | 1.0473 | 0.039577 | 1.051 | 0.039718
269.46 | 2.5291 | 0.046414 | 0.012725 | 48.4409 | 50.97 | -1.0177 | -0.021409 | 49.7054 | 1.2645 | 49.2839 | 1.0407 | 0.026476 | 1.0444 | 0.02657
269.48 | 1.1211 | 0.045482 | 0.011224 | 48.8887 | 50.0098 | -1.4655 | -0.030829 | 49.4493 | 0.56057 | 49.2624 | 1.0353 | 0.011737 | 1.039 | 0.011779
269.5 | 0.052146 | 0.045482 | 0.0098658 | 48.8459 | 48.898 | -1.4227 | -0.029929 | 48.872 | 0.026073 | 48.8633 | 1.0232 | 0.0005459 | 1.0269 | 0.00054784
269.52 | -1.0951 | 0.045482 | 0.008293 | 48.8624 | 47.7673 | -1.4392 | -0.030276 | 48.3149 | -0.54754 | 48.4974 | 1.0116 | -0.011464 | 1.0152 | -0.011505
269.54 | -2.2684 | 0.044177 | 0.0066487 | 48.9102 | 46.6418 | -1.487 | -0.031281 | 47.776 | -1.1342 | 48.1541 | 1.0003 | -0.023746 | 1.0039 | -0.023831
269.56 | -3.4677 | 0.044177 | 0.0048614 | 48.823 | 45.3553 | -1.3998 | -0.029447 | 47.0891 | -1.7339 | 47.6671 | 0.98591 | -0.036302 | 0.98942 | -0.036431
269.58 | -4.641 | 0.044177 | 0.0034316 | 49.0155 | 44.3745 | -1.5923 | -0.033497 | 46.695 | -2.3205 | 47.4685 | 0.97766 | -0.048585 | 0.98114 | -0.048758
269.6 | -5.5275 | 0.043059 | 0.0019303 | 48.9609 | 43.4334 | -1.5377 | -0.032348 | 46.1971 | -2.7638 | 47.1184 | 0.96723 | -0.057865 | 0.97068 | -0.058071
269.62 | -6.5183 | 0.043059 | 0.00050044 | 49.0964 | 42.5781 | -1.6732 | -0.035198 | 45.8373 | -3.2591 | 46.9236 | 0.9597 | -0.068237 | 0.96312 | -0.06848
269.64 | -7.4048 | 0.041567 | -0.0008579 | 49.4517 | 42.0469 | -2.0285 | -0.042673 | 45.7493 | -3.7024 | 46.9834 | 0.95786 | -0.077517 | 0.96127 | -0.077793
269.66 | -7.848 | 0.041567 | -0.0019303 | 49.1576 | 41.3096 | -1.7344 | -0.036486 | 45.2336 | -3.924 | 46.5416 | 0.94706 | -0.082157 | 0.95043 | -0.08245
269.68 | -8.6302 | 0.041567 | -0.0030026 | 49.0735 | 40.4433 | -1.6503 | -0.034717 | 44.7584 | -4.3151 | 46.1968 | 0.93711 | -0.090346 | 0.94045 | -0.090668
269.7 | -9.0735 | 0.040263 | -0.0037175 | 49.8788 | 40.8053 | -1.4556 | -0.030621 | 45.3421 | -4.5367 | 46.8543 | 0.94933 | -0.094986 | 0.95271 | -0.095324
269.72 | -9.3342 | 0.040263 | -0.0042895 | 49.9036 | 40.5694 | -1.4804 | -0.031143 | 45.2365 | -4.6671 | 46.7922 | 0.94712 | -0.097715 | 0.95049 | -0.098063
269.74 | -9.5167 | 0.039144 | -0.0048614 | 49.7245 | 40.2078 | -1.3013 | -0.027375 | 44.9661 | -4.7584 | 46.5523 | 0.94146 | -0.099626 | 0.94481 | -0.099981
269.76 | -9.5167 | 0.039144 | -0.0047184 | 49.4594 | 39.9427 | -1.0362 | -0.021798 | 44.701 | -4.7584 | 46.2872 | 0.93591 | -0.099626 | 0.93924 | -0.099981
269.78 | -9.4385 | 0.039144 | -0.0045754 | 49.2313 | 39.7928 | -0.8081 | -0.017 | 44.5121 | -4.7192 | 46.0851 | 0.93195 | -0.098807 | 0.93527 | -0.099159
269.8 | -9.2038 | 0.038399 | -0.0044325 | 49.3931 | 40.1893 | -0.9699 | -0.020403 | 44.7912 | -4.6019 | 46.3252 | 0.9378 | -0.096351 | 0.94114 | -0.096694
269.82 | -8.9431 | 0.038399 | -0.004075 | 48.9534 | 40.0103 | -0.5302 | -0.011154 | 44.4818 | -4.4716 | 45.9724 | 0.93132 | -0.093621 | 0.93464 | -0.093955
269.84 | -8.6302 | 0.038399 | -0.0035031 | 48.9514 | 40.3212 | -0.5282 | -0.011112 | 44.6363 | -4.3151 | 46.0747 | 0.93455 | -0.090346 | 0.93788 | -0.090668
269.86 | -8.0566 | 0.038212 | -0.0025022 | 48.9083 | 40.8517 | -0.4851 | -0.010205 | 44.88 | -4.0283 | 46.2228 | 0.93966 | -0.084341 | 0.943 | -0.084641
269.88 | -7.0137 | 0.038212 | -0.0010009 | 48.5988 | 41.5851 | -0.1756 | -0.003694 | 45.092 | -3.5068 | 46.2609 | 0.94409 | -0.073423 | 0.94746 | -0.073685
269.9 | -5.8404 | 0.038585 | 0.00057193 | 47.2753 | 41.4349 | 0.1479 | 0.0031113 | 44.3551 | -2.9202 | 45.3285 | 0.92867 | -0.06114 | 0.93197 | -0.061358
269.92 | -4.9278 | 0.038585 | 0.0016443 | 47.1987 | 42.2709 | 0.2245 | 0.0047227 | 44.7348 | -2.4639 | 45.5561 | 0.93662 | -0.051587 | 0.93995 | -0.051771
269.94 | -4.0153 | 0.038585 | 0.0030026 | 46.9636 | 42.9483 | 0.4596 | 0.0096684 | 44.956 | -2.0076 | 45.6252 | 0.94125 | -0.042034 | 0.9446 | -0.042184
269.96 | -2.6334 | 0.039517 | 0.0046469 | 46.857 | 44.2236 | 0.5662 | 0.011911 | 45.5403 | -1.3167 | 45.9792 | 0.95348 | -0.027568 | 0.95688 | -0.027666
269.98 | -1.5905 | 0.039517 | 0.0062197 | 46.1238 | 44.5333 | 1.2994 | 0.027335 | 45.3286 | -0.79523 | 45.5936 | 0.94905 | -0.01665 | 0.95243 | -0.016709
270 | -0.41717 | 0.040635 | 0.0077926 | 46.9414 | 46.5242 | 0.4818 | 0.010135 | 46.7328 | -0.20859 | 46.8023 | 0.97845 | -0.0043672 | 0.98193 | -0.0043827
270.02 | 0.83434 | 0.040635 | 0.0095083 | 46.2677 | 47.102 | 1.1555 | 0.024308 | 46.6849 | 0.41717 | 46.5458 | 0.97744 | 0.0087343 | 0.98093 | 0.0087654
270.04 | 2.4248 | 0.040635 | 0.011153 | 46.2964 | 48.7212 | 1.1268 | 0.023704 | 47.5088 | 1.2124 | 47.1047 | 0.9947 | 0.025384 | 0.99824 | 0.025475
270.06 | 3.0766 | 0.042313 | 0.012511 | 46.0877 | 49.1643 | 1.3355 | 0.028094 | 47.626 | 1.5383 | 47.1132 | 0.99715 | 0.032208 | 1.0007 | 0.032323
270.08 | 4.4585 | 0.042313 | 0.014155 | 45.9889 | 50.4474 | 1.4343 | 0.030173 | 48.2182 | 2.2293 | 47.4751 | 1.0095 | 0.046674 | 1.0131 | 0.04684
270.1 | 5.2929 | 0.042313 | 0.015514 | 46.2396 | 51.5325 | 1.1836 | 0.024899 | 48.886 | 2.6464 | 48.0039 | 1.0235 | 0.055408 | 1.0272 | 0.055606
270.12 | 6.4401 | 0.043431 | 0.016729 | 46.236 | 52.6761 | 1.1872 | 0.024975 | 49.456 | 3.22 | 48.3827 | 1.0355 | 0.067418 | 1.0392 | 0.067658
270.14 | 7.1962 | 0.043431 | 0.017873 | 46.3016 | 53.4978 | 1.1216 | 0.023595 | 49.8997 | 3.5981 | 48.7003 | 1.0448 | 0.075334 | 1.0485 | 0.075602
270.16 | 8.1088 | 0.044736 | 0.019017 | 45.5629 | 53.6717 | 0.8603 | 0.018098 | 49.6173 | 4.0544 | 48.2658 | 1.0388 | 0.084887 | 1.0425 | 0.085189
270.18 | 8.7084 | 0.044736 | 0.019732 | 45.4198 | 54.1282 | 1.0034 | 0.021108 | 49.774 | 4.3542 | 48.3226 | 1.0421 | 0.091165 | 1.0458 | 0.091489
270.2 | 9.3342 | 0.044736 | 0.020447 | 45.3951 | 54.7293 | 1.0281 | 0.021628 | 50.0622 | 4.6671 | 48.5065 | 1.0482 | 0.097715 | 1.0519 | 0.098063
270.22 | 9.6471 | 0.045855 | 0.021018 | 45.3768 | 55.0239 | 1.0464 | 0.022013 | 50.2003 | 4.8235 | 48.5925 | 1.051 | 0.10099 | 1.0548 | 0.10135
270.24 | 9.9339 | 0.045855 | 0.021304 | 45.6235 | 55.5574 | 0.7997 | 0.016823 | 50.5904 | 4.9669 | 48.9348 | 1.0592 | 0.10399 | 1.063 | 0.10436
270.26 | 10.0382 | 0.045855 | 0.02159 | 45.7166 | 55.7548 | 0.7066 | 0.014864 | 50.7357 | 5.0191 | 49.0627 | 1.0623 | 0.10509 | 1.066 | 0.10546
270.28 | 10.0903 | 0.0466 | 0.02159 | 45.6934 | 55.7837 | 0.7298 | 0.015353 | 50.7386 | 5.0452 | 49.0568 | 1.0623 | 0.10563 | 1.0661 | 0.10601
270.3 | 9.7774 | 0.0466 | 0.020947 | 46.1068 | 55.8842 | 0.3164 | 0.006656 | 50.9955 | 4.8887 | 49.3659 | 1.0677 | 0.10236 | 1.0715 | 0.10272
270.32 | 9.2038 | 0.046973 | 0.020232 | 46.0432 | 55.247 | 0.38 | 0.0079939 | 50.6451 | 4.6019 | 49.1111 | 1.0604 | 0.096351 | 1.0641 | 0.096694
270.34 | 8.7606 | 0.046973 | 0.019517 | 46.0695 | 54.8301 | 0.3537 | 0.0074406 | 50.4498 | 4.3803 | 48.9897 | 1.0563 | 0.091711 | 1.06 | 0.092037
270.36 | 7.7959 | 0.046973 | 0.018445 | 46.1956 | 53.9915 | 0.2276 | 0.0047879 | 50.0935 | 3.8979 | 48.7942 | 1.0488 | 0.081612 | 1.0525 | 0.081902
270.38 | 7.118 | 0.047159 | 0.017372 | 47.3979 | 54.5159 | 0.0253 | 0.00053223 | 50.9569 | 3.559 | 49.7706 | 1.0669 | 0.074515 | 1.0707 | 0.07478
270.4 | 6.2576 | 0.047159 | 0.016514 | 47.478 | 53.7356 | -0.0548 | -0.0011528 | 50.6068 | 3.1288 | 49.5639 | 1.0596 | 0.065508 | 1.0633 | 0.065741
270.42 | 5.0582 | 0.046787 | 0.015228 | 47.8792 | 52.9374 | -0.456 | -0.0095927 | 50.4083 | 2.5291 | 49.5653 | 1.0554 | 0.052952 | 1.0592 | 0.053141
270.44 | 4.1196 | 0.046787 | 0.014084 | 48.1439 | 52.2635 | -0.7207 | -0.015161 | 50.2037 | 2.0598 | 49.5171 | 1.0511 | 0.043126 | 1.0549 | 0.043279
270.46 | 2.7898 | 0.046787 | 0.012654 | 48.238 | 51.0278 | -0.8148 | -0.017141 | 49.6329 | 1.3949 | 49.1679 | 1.0392 | 0.029205 | 1.0429 | 0.029309
270.48 | 1.5383 | 0.046041 | 0.011224 | 48.5316 | 50.0699 | -1.1084 | -0.023317 | 49.3008 | 0.76916 | 49.0444 | 1.0322 | 0.016104 | 1.0359 | 0.016161
270.5 | 0.46932 | 0.046041 | 0.0098658 | 48.6137 | 49.083 | -1.1905 | -0.025044 | 48.8484 | 0.23466 | 48.7701 | 1.0227 | 0.0049131 | 1.0264 | 0.0049306
270.52 | -0.7822 | 0.046041 | 0.0083645 | 48.8833 | 48.1011 | -1.4601 | -0.030716 | 48.4922 | -0.3911 | 48.6226 | 1.0153 | -0.0081884 | 1.0189 | -0.0082176
270.54 | -2.2423 | 0.04455 | 0.0065772 | 48.9634 | 46.7211 | -1.5402 | -0.032401 | 47.8423 | -1.1211 | 48.216 | 1.0017 | -0.023474 | 1.0052 | -0.023557
270.56 | -3.2331 | 0.04455 | 0.0050044 | 48.9535 | 45.7204 | -1.5303 | -0.032192 | 47.337 | -1.6165 | 47.8758 | 0.9911 | -0.033846 | 0.99463 | -0.033966
270.58 | -4.3803 | 0.043245 | 0.0034316 | 49.2201 | 44.8398 | -1.7969 | -0.037801 | 47.03 | -2.1901 | 47.76 | 0.98467 | -0.045855 | 0.98818 | -0.046019
270.6 | -5.3971 | 0.043245 | 0.0019303 | 48.9146 | 43.5175 | -1.4914 | -0.031374 | 46.216 | -2.6986 | 47.1156 | 0.96763 | -0.0565 | 0.97107 | -0.056701
270.62 | -6.5183 | 0.043245 | 0.00050044 | 49.0706 | 42.5523 | -1.6474 | -0.034656 | 45.8115 | -3.2591 | 46.8978 | 0.95916 | -0.068237 | 0.96257 | -0.06848
270.64 | -7.3266 | 0.041567 | -0.00078641 | 50.0735 | 42.7469 | -1.6503 | -0.034717 | 46.4102 | -3.6633 | 47.6313 | 0.97169 | -0.076698 | 0.97515 | -0.076972
270.66 | -8.1088 | 0.041567 | -0.0020018 | 50.1576 | 42.0488 | -1.7344 | -0.036486 | 46.1032 | -4.0544 | 47.4547 | 0.96527 | -0.084887 | 0.9687 | -0.085189
270.68 | -8.8649 | 0.040449 | -0.0031456 | 48.9634 | 40.0985 | -1.5402 | -0.032401 | 44.531 | -4.4324 | 46.0084 | 0.93235 | -0.092802 | 0.93567 | -0.093133
270.7 | -9.0735 | 0.040449 | -0.0037175 | 48.7881 | 39.7146 | -1.3649 | -0.028713 | 44.2514 | -4.5367 | 45.7636 | 0.92649 | -0.094986 | 0.92979 | -0.095324
270.72 | -9.6992 | 0.040449 | -0.004361 | 48.8262 | 39.127 | -1.403 | -0.029514 | 43.9766 | -4.8496 | 45.5931 | 0.92074 | -0.10154 | 0.92402 | -0.1019
270.74 | -9.9339 | 0.039517 | -0.0047184 | 49.6406 | 39.7067 | -1.2174 | -0.02561 | 44.6737 | -4.9669 | 46.3293 | 0.93534 | -0.10399 | 0.93867 | -0.10436
270.76 | -9.7253 | 0.039517 | -0.0046469 | 49.917 | 40.1917 | -1.4938 | -0.031424 | 45.0544 | -4.8626 | 46.6752 | 0.94331 | -0.10181 | 0.94667 | -0.10217
270.78 | -9.6992 | 0.039517 | -0.004504 | 49.8371 | 40.1379 | -1.4139 | -0.029744 | 44.9875 | -4.8496 | 46.604 | 0.94191 | -0.10154 | 0.94526 | -0.1019
270.8 | -9.4385 | 0.038771 | -0.0042895 | 49.7289 | 40.2904 | -1.3057 | -0.027467 | 45.0097 | -4.7192 | 46.5827 | 0.94237 | -0.098807 | 0.94573 | -0.099159
270.82 | -9.3342 | 0.038771 | -0.003932 | 49.6567 | 40.3225 | -1.2335 | -0.025949 | 44.9896 | -4.6671 | 46.5453 | 0.94195 | -0.097715 | 0.94531 | -0.098063
270.84 | -9.0735 | 0.038399 | -0.0034316 | 49.1611 | 40.0876 | -0.7379 | -0.015523 | 44.6244 | -4.5367 | 46.1366 | 0.9343 | -0.094986 | 0.93763 | -0.095324
270.86 | -8.4738 | 0.038399 | -0.0024307 | 49.0598 | 40.586 | -0.6366 | -0.013392 | 44.8229 | -4.2369 | 46.2352 | 0.93846 | -0.088708 | 0.9418 | -0.089024
270.88 | -7.5612 | 0.038399 | -0.0010009 | 49.2191 | 41.6579 | -0.7959 | -0.016743 | 45.4385 | -3.7806 | 46.6987 | 0.95135 | -0.079155 | 0.95474 | -0.079437
270.9 | -6.2576 | 0.038771 | 0.00064342 | 47.6263 | 41.3687 | -0.2031 | -0.0042725 | 44.4975 | -3.1288 | 45.5404 | 0.93165 | -0.065508 | 0.93497 | -0.065741
270.92 | -5.2146 | 0.038771 | 0.0018588 | 47.3091 | 42.0945 | 0.1141 | 0.0024003 | 44.7018 | -2.6073 | 45.5709 | 0.93592 | -0.05459 | 0.93926 | -0.054784
270.94 | -4.276 | 0.038771 | 0.0030741 | 47.3683 | 43.0923 | 0.0549 | 0.0011549 | 45.2303 | -2.138 | 45.943 | 0.94699 | -0.044764 | 0.95036 | -0.044923
270.96 | -2.9984 | 0.039703 | 0.0047184 | 46.9949 | 43.9965 | 0.4283 | 0.00901 | 45.4957 | -1.4992 | 45.9954 | 0.95255 | -0.031389 | 0.95594 | -0.031501
270.98 | -1.7208 | 0.039703 | 0.0063627 | 46.5605 | 44.8397 | 0.8627 | 0.018148 | 45.7001 | -0.86042 | 45.9869 | 0.95683 | -0.018015 | 0.96023 | -0.018079
271 | -0.41717 | 0.040822 | 0.008007 | 46.6169 | 46.1997 | 0.8063 | 0.016962 | 46.4083 | -0.20859 | 46.4778 | 0.97165 | -0.0043672 | 0.97511 | -0.0043827
271.02 | 0.88649 | 0.040822 | 0.0095083 | 46.7205 | 47.607 | 0.7027 | 0.014782 | 47.1637 | 0.44324 | 47.016 | 0.98747 | 0.0092802 | 0.99099 | 0.0093133
271.04 | 2.138 | 0.040822 | 0.011224 | 46.4191 | 48.5571 | 1.0041 | 0.021123 | 47.4881 | 1.069 | 47.1318 | 0.99426 | 0.022382 | 0.9978 | 0.022461
271.06 | 3.2331 | 0.042499 | 0.012654 | 46.3247 | 49.5578 | 1.0985 | 0.023109 | 47.9412 | 1.6165 | 47.4024 | 1.0037 | 0.033846 | 1.0073 | 0.033966
271.08 | 4.5367 | 0.042499 | 0.014227 | 46.002 | 50.5387 | 1.4212 | 0.029897 | 48.2704 | 2.2684 | 47.5142 | 1.0106 | 0.047493 | 1.0142 | 0.047662
271.1 | 5.6318 | 0.043618 | 0.015585 | 45.3546 | 50.9864 | 1.0686 | 0.02248 | 48.1705 | 2.8159 | 47.2319 | 1.0085 | 0.058957 | 1.0121 | 0.059167
271.12 | 6.5704 | 0.043618 | 0.016872 | 45.3444 | 51.9148 | 1.0788 | 0.022694 | 48.6296 | 3.2852 | 47.5345 | 1.0182 | 0.068783 | 1.0218 | 0.069028
271.14 | 7.3787 | 0.043618 | 0.017944 | 45.3295 | 52.7082 | 1.0937 | 0.023008 | 49.0189 | 3.6894 | 47.7891 | 1.0263 | 0.077244 | 1.03 | 0.077519
271.16 | 8.2391 | 0.045109 | 0.018945 | 45.4754 | 53.7145 | 0.9478 | 0.019938 | 49.595 | 4.1196 | 48.2218 | 1.0384 | 0.086252 | 1.0421 | 0.086559
271.18 | 8.9692 | 0.045109 | 0.019803 | 45.3907 | 54.3599 | 1.0325 | 0.02172 | 49.8753 | 4.4846 | 48.3804 | 1.0442 | 0.093894 | 1.048 | 0.094229
271.2 | 9.4646 | 0.045109 | 0.020447 | 44.954 | 54.4186 | 1.4692 | 0.030907 | 49.6863 | 4.7323 | 48.1089 | 1.0403 | 0.09908 | 1.044 | 0.099433
271.22 | 9.8035 | 0.045855 | 0.021018 | 45.1856 | 54.9891 | 1.2376 | 0.026035 | 50.0874 | 4.9018 | 48.4534 | 1.0487 | 0.10263 | 1.0524 | 0.10299
271.24 | 10.1164 | 0.045855 | 0.021447 | 45.2737 | 55.3901 | 1.1495 | 0.024182 | 50.3319 | 5.0582 | 48.6458 | 1.0538 | 0.1059 | 1.0576 | 0.10628
271.26 | 10.2728 | 0.047159 | 0.02159 | 45.7107 | 55.9835 | 0.7125 | 0.014989 | 50.8471 | 5.1364 | 49.135 | 1.0646 | 0.10754 | 1.0684 | 0.10792
271.28 | 10.4814 | 0.047159 | 0.021662 | 45.8839 | 56.3653 | 0.5393 | 0.011345 | 51.1246 | 5.2407 | 49.3777 | 1.0704 | 0.10973 | 1.0742 | 0.11012
271.3 | 10.0382 | 0.047159 | 0.021233 | 45.7873 | 55.8255 | 0.6359 | 0.013377 | 50.8064 | 5.0191 | 49.1334 | 1.0637 | 0.10509 | 1.0675 | 0.10546
271.32 | 9.4646 | 0.047532 | 0.020375 | 45.9985 | 55.4631 | 0.4247 | 0.0089342 | 50.7308 | 4.7323 | 49.1534 | 1.0622 | 0.09908 | 1.0659 | 0.099433
271.34 | 8.7867 | 0.047532 | 0.019446 | 46.3125 | 55.0992 | 0.1107 | 0.0023288 | 50.7058 | 4.3933 | 49.2414 | 1.0616 | 0.091984 | 1.0654 | 0.092311
271.36 | 8.2131 | 0.047532 | 0.018731 | 47.5155 | 55.7286 | -0.0923 | -0.0019417 | 51.622 | 4.1065 | 50.2532 | 1.0808 | 0.085979 | 1.0847 | 0.086285
271.38 | 7.2744 | 0.047532 | 0.017587 | 47.4181 | 54.6925 | 0.0051 | 0.00010729 | 51.0553 | 3.6372 | 49.8429 | 1.0689 | 0.076153 | 1.0728 | 0.076424
271.4 | 6.3879 | 0.047532 | 0.016514 | 47.4364 | 53.8243 | -0.0132 | -0.00027768 | 50.6304 | 3.194 | 49.5657 | 1.0601 | 0.066872 | 1.0638 | 0.06711
271.42 | 5.2407 | 0.047159 | 0.015371 | 48.0158 | 53.2565 | -0.5926 | -0.012466 | 50.6362 | 2.6204 | 49.7627 | 1.0602 | 0.054863 | 1.0639 | 0.055058
271.44 | 4.1717 | 0.047159 | 0.014298 | 48.1021 | 52.2738 | -0.6789 | -0.014282 | 50.188 | 2.0859 | 49.4927 | 1.0508 | 0.043672 | 1.0545 | 0.043827
271.46 | 3.0506 | 0.047159 | 0.012868 | 48.3853 | 51.4359 | -0.9621 | -0.020239 | 49.9106 | 1.5253 | 49.4022 | 1.045 | 0.031935 | 1.0487 | 0.032049
271.48 | 1.6165 | 0.046414 | 0.011296 | 48.2451 | 49.8616 | -0.8219 | -0.01729 | 49.0534 | 0.80827 | 48.7839 | 1.027 | 0.016923 | 1.0307 | 0.016983
271.5 | 0.33895 | 0.046414 | 0.0099373 | 48.6505 | 48.9895 | -1.2273 | -0.025818 | 48.82 | 0.16948 | 48.7635 | 1.0221 | 0.0035483 | 1.0258 | 0.003561
271.52 | -0.83434 | 0.044736 | 0.0083645 | 48.8642 | 48.0299 | -1.441 | -0.030314 | 48.447 | -0.41717 | 48.5861 | 1.0143 | -0.0087343 | 1.018 | -0.0087654
271.54 | -2.2944 | 0.044736 | 0.0065772 | 49.1269 | 46.8325 | -1.7037 | -0.03584 | 47.9797 | -1.1472 | 48.3621 | 1.0046 | -0.024019 | 1.0081 | -0.024105
271.56 | -3.2331 | 0.044736 | 0.0050759 | 48.7509 | 45.5178 | -1.3277 | -0.02793 | 47.1344 | -1.6165 | 47.6732 | 0.98686 | -0.033846 | 0.99037 | -0.033966
271.58 | -4.5628 | 0.043431 | 0.0034316 | 48.7085 | 44.1457 | -1.2853 | -0.027038 | 46.4271 | -2.2814 | 47.1876 | 0.97205 | -0.047766 | 0.97551 | -0.047936
271.6 | -5.5275 | 0.043431 | 0.0019303 | 48.8361 | 43.3086 | -1.4129 | -0.029723 | 46.0723 | -2.7638 | 46.9936 | 0.96462 | -0.057865 | 0.96806 | -0.058071
271.62 | -6.6487 | 0.043431 | 0.00057193 | 49.2353 | 42.5866 | -1.8121 | -0.03812 | 45.911 | -3.3243 | 47.0191 | 0.96124 | -0.069602 | 0.96466 | -0.06985
271.64 | -7.5091 | 0.041754 | -0.00071491 | 49.0412 | 41.5321 | -1.618 | -0.034037 | 45.2867 | -3.7545 | 46.5382 | 0.94817 | -0.078609 | 0.95155 | -0.078889
271.66 | -8.552 | 0.041754 | -0.0020018 | 49.1608 | 40.6088 | -1.7376 | -0.036553 | 44.8848 | -4.276 | 46.3101 | 0.93976 | -0.089527 | 0.9431 | -0.089846
271.68 | -9.1256 | 0.040449 | -0.0028597 | 50.0723 | 40.9467 | -1.6491 | -0.034691 | 45.5095 | -4.5628 | 47.0304 | 0.95284 | -0.095532 | 0.95623 | -0.095872
271.7 | -9.6732 | 0.040449 | -0.003789 | 49.9531 | 40.2799 | -1.5299 | -0.032184 | 45.1165 | -4.8366 | 46.7287 | 0.94461 | -0.10126 | 0.94797 | -0.10162
271.72 | -9.8296 | 0.040449 | -0.0042895 | 49.9786 | 40.149 | -1.5554 | -0.03272 | 45.0638 | -4.9148 | 46.7021 | 0.9435 | -0.1029 | 0.94686 | -0.10327
271.74 | -10.0382 | 0.039331 | -0.0047184 | 49.8562 | 39.818 | -1.433 | -0.030145 | 44.8371 | -5.0191 | 46.5101 | 0.93876 | -0.10509 | 0.9421 | -0.10546
271.76 | -10.0903 | 0.039331 | -0.0047899 | 49.6711 | 39.5808 | -1.2479 | -0.026252 | 44.6259 | -5.0452 | 46.3077 | 0.93434 | -0.10563 | 0.93766 | -0.10601
271.78 | -9.9078 | 0.038771 | -0.0045754 | 49.2412 | 39.3334 | -0.818 | -0.017208 | 44.2873 | -4.9539 | 45.9386 | 0.92725 | -0.10372 | 0.93055 | -0.10409
271.8 | -9.7774 | 0.038771 | -0.0044325 | 49.8268 | 40.0494 | -1.4036 | -0.029527 | 44.9381 | -4.8887 | 46.5677 | 0.94087 | -0.10236 | 0.94422 | -0.10272
271.82 | -9.5949 | 0.038771 | -0.004075 | 49.5385 | 39.9436 | -1.1153 | -0.023462 | 44.741 | -4.7975 | 46.3402 | 0.93675 | -0.10044 | 0.94008 | -0.1008
271.84 | -9.0735 | 0.038585 | -0.0034316 | 49.3594 | 40.2859 | -0.9362 | -0.019694 | 44.8227 | -4.5367 | 46.3349 | 0.93846 | -0.094986 | 0.9418 | -0.095324
271.86 | -8.6563 | 0.038585 | -0.0023592 | 48.9883 | 40.332 | -0.5651 | -0.011888 | 44.6602 | -4.3281 | 46.1029 | 0.93505 | -0.090619 | 0.93838 | -0.090941
271.88 | -7.3005 | 0.038585 | -0.0008579 | 49.174 | 41.8735 | -0.7508 | -0.015794 | 45.5238 | -3.6502 | 46.7405 | 0.95313 | -0.076425 | 0.95653 | -0.076698
271.9 | -6.1793 | 0.038958 | 0.00064342 | 47.8211 | 41.6418 | -0.3979 | -0.0083705 | 44.7314 | -3.0897 | 45.7613 | 0.93655 | -0.064689 | 0.93988 | -0.064919
271.92 | -5.2668 | 0.038958 | 0.0017158 | 47.3696 | 42.1028 | 0.0536 | 0.0011276 | 44.7362 | -2.6334 | 45.614 | 0.93665 | -0.055136 | 0.93998 | -0.055332
271.94 | -3.9631 | 0.039703 | 0.0032171 | 47.0486 | 43.0855 | 0.3746 | 0.0078803 | 45.067 | -1.9816 | 45.7276 | 0.94357 | -0.041488 | 0.94693 | -0.041636
271.96 | -2.9202 | 0.039703 | 0.0047899 | 47.0566 | 44.1364 | 0.3666 | 0.007712 | 45.5965 | -1.4601 | 46.0832 | 0.95466 | -0.03057 | 0.95806 | -0.030679
271.98 | -1.4601 | 0.039703 | 0.0063627 | 46.6232 | 45.1631 | 0.8 | 0.016829 | 45.8932 | -0.73005 | 46.1365 | 0.96087 | -0.015285 | 0.96429 | -0.01534
272 | -0.10429 | 0.041195 | 0.008007 | 46.2033 | 46.099 | 1.2199 | 0.025663 | 46.1512 | -0.052146 | 46.1685 | 0.96627 | -0.0010918 | 0.96971 | -0.0010957
272.02 | 0.91256 | 0.041195 | 0.0095798 | 46.1083 | 47.0209 | 1.3149 | 0.027661 | 46.5646 | 0.45628 | 46.4125 | 0.97493 | 0.0095532 | 0.9784 | 0.0095872
272.04 | 2.2162 | 0.042499 | 0.011224 | 46.4746 | 48.6908 | 0.9486 | 0.019955 | 47.5827 | 1.1081 | 47.2133 | 0.99624 | 0.023201 | 0.99979 | 0.023283
272.06 | 3.4938 | 0.042499 | 0.012797 | 45.9449 | 49.4387 | 1.4783 | 0.031098 | 47.6918 | 1.7469 | 47.1095 | 0.99853 | 0.036575 | 1.0021 | 0.036705
272.08 | 4.5889 | 0.042499 | 0.014227 | 46.1152 | 50.7041 | 1.308 | 0.027516 | 48.4096 | 2.2944 | 47.6448 | 1.0136 | 0.048039 | 1.0172 | 0.04821
272.1 | 5.684 | 0.043618 | 0.015728 | 46.2089 | 51.8929 | 1.2143 | 0.025545 | 49.0509 | 2.842 | 48.1036 | 1.027 | 0.059503 | 1.0306 | 0.059715
272.12 | 6.779 | 0.043618 | 0.016872 | 46.3467 | 53.1257 | 1.0765 | 0.022646 | 49.7362 | 3.3895 | 48.6064 | 1.0413 | 0.070967 | 1.045 | 0.071219
272.14 | 7.6916 | 0.045295 | 0.018087 | 46.3358 | 54.0274 | 1.0874 | 0.022875 | 50.1816 | 3.8458 | 48.8997 | 1.0507 | 0.08052 | 1.0544 | 0.080806
272.16 | 8.3173 | 0.045295 | 0.019017 | 46.5029 | 54.8202 | 0.9203 | 0.01936 | 50.6616 | 4.1587 | 49.2753 | 1.0607 | 0.08707 | 1.0645 | 0.087381
272.18 | 8.9952 | 0.045295 | 0.019875 | 46.5673 | 55.5625 | 0.8559 | 0.018005 | 51.0649 | 4.4976 | 49.5657 | 1.0692 | 0.094167 | 1.073 | 0.094502
272.2 | 9.621 | 0.046227 | 0.02059 | 45.5912 | 55.2122 | 0.832 | 0.017502 | 50.4017 | 4.8105 | 48.7982 | 1.0553 | 0.10072 | 1.059 | 0.10108
272.22 | 10.0382 | 0.046227 | 0.021233 | 45.4791 | 55.5173 | 0.9441 | 0.019861 | 50.4982 | 5.0191 | 48.8252 | 1.0573 | 0.10509 | 1.061 | 0.10546
272.24 | 10.3771 | 0.046227 | 0.021519 | 45.5238 | 55.9009 | 0.8994 | 0.01892 | 50.7124 | 5.1886 | 48.9828 | 1.0618 | 0.10863 | 1.0655 | 0.10902
272.26 | 10.4293 | 0.047159 | 0.021733 | 45.7303 | 56.1596 | 0.6929 | 0.014576 | 50.9449 | 5.2146 | 49.2067 | 1.0666 | 0.10918 | 1.0704 | 0.10957
272.28 | 10.2728 | 0.047159 | 0.021662 | 45.6922 | 55.965 | 0.731 | 0.015378 | 50.8286 | 5.1364 | 49.1165 | 1.0642 | 0.10754 | 1.068 | 0.10792
272.3 | 10.1164 | 0.047532 | 0.021233 | 45.8306 | 55.947 | 0.5926 | 0.012466 | 50.8888 | 5.0582 | 49.2027 | 1.0655 | 0.1059 | 1.0693 | 0.10628
272.32 | 9.5428 | 0.047532 | 0.020375 | 46.0082 | 55.551 | 0.415 | 0.0087302 | 50.7796 | 4.7714 | 49.1891 | 1.0632 | 0.099899 | 1.067 | 0.10025
272.34 | 8.8388 | 0.047532 | 0.019517 | 46.3708 | 55.2096 | 0.0524 | 0.0011023 | 50.7902 | 4.4194 | 49.3171 | 1.0634 | 0.092529 | 1.0672 | 0.092859
272.36 | 8.2131 | 0.047532 | 0.018731 | 47.4713 | 55.6844 | -0.0481 | -0.0010119 | 51.5778 | 4.1065 | 50.209 | 1.0799 | 0.085979 | 1.0837 | 0.086285
272.38 | 7.0919 | 0.047532 | 0.017587 | 47.6632 | 54.7551 | -0.24 | -0.0050488 | 51.2092 | 3.546 | 50.0272 | 1.0722 | 0.074242 | 1.076 | 0.074506
272.4 | 6.2054 | 0.047532 | 0.016586 | 47.5705 | 53.7759 | -0.1473 | -0.0030987 | 50.6732 | 3.1027 | 49.639 | 1.0609 | 0.064962 | 1.0647 | 0.065193
272.42 | 5.2668 | 0.046973 | 0.015371 | 47.8394 | 53.1062 | -0.4162 | -0.0087554 | 50.4728 | 2.6334 | 49.595 | 1.0568 | 0.055136 | 1.0605 | 0.055332
272.44 | 3.9371 | 0.046973 | 0.014084 | 47.5453 | 51.4824 | -0.1221 | -0.0025686 | 49.5138 | 1.9685 | 48.8577 | 1.0367 | 0.041215 | 1.0404 | 0.041362
272.46 | 2.7377 | 0.046227 | 0.012725 | 48.1842 | 50.9219 | -0.761 | -0.016009 | 49.553 | 1.3688 | 49.0968 | 1.0375 | 0.02866 | 1.0412 | 0.028762
272.48 | 1.5905 | 0.046227 | 0.011439 | 48.6633 | 50.2538 | -1.2401 | -0.026087 | 49.4585 | 0.79523 | 49.1935 | 1.0355 | 0.01665 | 1.0392 | 0.016709
272.5 | 0.33895 | 0.046227 | 0.0098658 | 48.4887 | 48.8277 | -1.0655 | -0.022415 | 48.6582 | 0.16948 | 48.6017 | 1.0188 | 0.0035483 | 1.0224 | 0.003561
272.52 | -1.0951 | 0.045109 | 0.0082215 | 48.2468 | 47.1517 | -0.8236 | -0.017326 | 47.6993 | -0.54754 | 47.8818 | 0.99868 | -0.011464 | 1.0022 | -0.011505
272.54 | -2.2944 | 0.045109 | 0.0065772 | 48.6547 | 46.3603 | -1.2315 | -0.025907 | 47.5075 | -1.1472 | 47.8899 | 0.99467 | -0.024019 | 0.99821 | -0.024105
272.56 | -3.572 | 0.043618 | 0.0050044 | 48.6284 | 45.0564 | -1.2052 | -0.025353 | 46.8424 | -1.786 | 47.4377 | 0.98074 | -0.037394 | 0.98424 | -0.037527
272.58 | -4.8757 | 0.043618 | 0.0033601 | 49.0119 | 44.1362 | -1.5887 | -0.033421 | 46.5741 | -2.4378 | 47.3867 | 0.97512 | -0.051041 | 0.9786 | -0.051223
272.6 | -6.0229 | 0.043618 | 0.0018588 | 49.0242 | 43.0013 | -1.601 | -0.03368 | 46.0127 | -3.0115 | 47.0166 | 0.96337 | -0.063051 | 0.9668 | -0.063276
272.62 | -6.9094 | 0.042127 | 0.00057193 | 50.0426 | 43.1332 | -1.6194 | -0.034067 | 46.5879 | -3.4547 | 47.7395 | 0.97541 | -0.072331 | 0.97889 | -0.072589
272.64 | -7.8741 | 0.042127 | -0.00078641 | 50.3297 | 42.4556 | -1.9065 | -0.040106 | 46.3926 | -3.9371 | 47.705 | 0.97133 | -0.08243 | 0.97479 | -0.082724
272.66 | -8.552 | 0.042127 | -0.0020018 | 50.2747 | 41.7227 | -1.8515 | -0.038949 | 45.9987 | -4.276 | 47.424 | 0.96308 | -0.089527 | 0.96651 | -0.089846
272.68 | -9.1517 | 0.040635 | -0.0030026 | 50.28 | 41.1283 | -1.8568 | -0.039061 | 45.7042 | -4.5758 | 47.2294 | 0.95691 | -0.095805 | 0.96032 | -0.096146
272.7 | -9.6732 | 0.040635 | -0.0038605 | 50.4504 | 40.7772 | -2.0272 | -0.042645 | 45.6138 | -4.8366 | 47.226 | 0.95502 | -0.10126 | 0.95842 | -0.10162
272.72 | -9.8557 | 0.03989 | -0.004361 | 49.9731 | 40.1174 | -1.5499 | -0.032605 | 45.0453 | -4.9278 | 46.6879 | 0.94312 | -0.10317 | 0.94647 | -0.10354
272.74 | -10.0382 | 0.03989 | -0.0047899 | 49.6137 | 39.5755 | -1.1905 | -0.025044 | 44.5946 | -5.0191 | 46.2676 | 0.93368 | -0.10509 | 0.93701 | -0.10546
272.76 | -10.0121 | 0.03989 | -0.0047899 | 49.694 | 39.6819 | -1.2708 | -0.026733 | 44.6879 | -5.0061 | 46.3566 | 0.93564 | -0.10481 | 0.93897 | -0.10519
272.78 | -9.8296 | 0.038585 | -0.0046469 | 49.684 | 39.8544 | -1.2608 | -0.026523 | 44.7692 | -4.9148 | 46.4075 | 0.93734 | -0.1029 | 0.94067 | -0.10327
272.8 | -9.6471 | 0.038585 | -0.004504 | 49.5328 | 39.8857 | -1.1096 | -0.023342 | 44.7093 | -4.8235 | 46.3171 | 0.93608 | -0.10099 | 0.93941 | -0.10135
272.82 | -9.3863 | 0.038212 | -0.0041465 | 49.1021 | 39.7158 | -0.6789 | -0.014282 | 44.4089 | -4.6932 | 45.9733 | 0.92979 | -0.098261 | 0.9331 | -0.098611
272.84 | -8.8649 | 0.038212 | -0.0036461 | 48.8792 | 40.0143 | -0.456 | -0.0095927 | 44.4468 | -4.4324 | 45.9242 | 0.93059 | -0.092802 | 0.9339 | -0.093133
272.86 | -8.3695 | 0.038212 | -0.0026452 | 48.6612 | 40.2917 | -0.238 | -0.0050067 | 44.4765 | -4.1847 | 45.8714 | 0.93121 | -0.087616 | 0.93452 | -0.087928
272.88 | -7.2744 | 0.038399 | -0.0010009 | 47.379 | 40.1046 | 0.0442 | 0.00092982 | 43.7418 | -3.6372 | 44.9542 | 0.91583 | -0.076153 | 0.91909 | -0.076424
272.9 | -6.0751 | 0.038399 | 0.00057193 | 47.2883 | 41.2132 | 0.1349 | 0.0028378 | 44.2508 | -3.0375 | 45.2633 | 0.92648 | -0.063597 | 0.92978 | -0.063823
272.92 | -5.0582 | 0.038399 | 0.0016443 | 46.9943 | 41.9361 | 0.4289 | 0.0090226 | 44.4652 | -2.5291 | 45.3082 | 0.93097 | -0.052952 | 0.93429 | -0.053141
272.94 | -4.1196 | 0.038958 | 0.0030026 | 46.7208 | 42.6012 | 0.7024 | 0.014776 | 44.661 | -2.0598 | 45.3476 | 0.93507 | -0.043126 | 0.9384 | -0.043279
272.96 | -2.7377 | 0.038958 | 0.0045754 | 46.4172 | 43.6795 | 1.006 | 0.021163 | 45.0484 | -1.3688 | 45.5046 | 0.94318 | -0.02866 | 0.94654 | -0.028762
272.98 | -1.2254 | 0.040076 | 0.0063627 | 46.5286 | 45.3032 | 0.8946 | 0.018819 | 45.9159 | -0.61272 | 46.1201 | 0.96134 | -0.012829 | 0.96477 | -0.012874
273 | -0.31288 | 0.040076 | 0.0077926 | 46.4233 | 46.1104 | 0.9999 | 0.021035 | 46.2669 | -0.15644 | 46.319 | 0.96869 | -0.0032754 | 0.97214 | -0.003287
273.02 | 1.1733 | 0.040076 | 0.0095083 | 46.2683 | 47.4416 | 1.1549 | 0.024295 | 46.8549 | 0.58665 | 46.6594 | 0.98101 | 0.012283 | 0.9845 | 0.012326
273.04 | 2.477 | 0.041381 | 0.011153 | 46.0008 | 48.4778 | 1.4224 | 0.029922 | 47.2393 | 1.2385 | 46.8265 | 0.98905 | 0.02593 | 0.99257 | 0.026022
273.06 | 3.546 | 0.041381 | 0.012654 | 46.0503 | 49.5963 | 1.3729 | 0.028881 | 47.8233 | 1.773 | 47.2323 | 1.0013 | 0.037121 | 1.0048 | 0.037253
273.08 | 4.8757 | 0.043059 | 0.014155 | 45.8169 | 50.6926 | 1.6063 | 0.033791 | 48.2547 | 2.4378 | 47.4421 | 1.0103 | 0.051041 | 1.0139 | 0.051223
273.1 | 5.8143 | 0.043059 | 0.015514 | 45.9124 | 51.7267 | 1.5108 | 0.031782 | 48.8196 | 2.9072 | 47.8505 | 1.0221 | 0.060867 | 1.0258 | 0.061084
273.12 | 6.9094 | 0.043059 | 0.016729 | 45.7471 | 52.6565 | 1.6761 | 0.035259 | 49.2018 | 3.4547 | 48.0502 | 1.0301 | 0.072331 | 1.0338 | 0.072589
273.14 | 7.7698 | 0.044177 | 0.017944 | 45.7745 | 53.5443 | 1.6487 | 0.034683 | 49.6594 | 3.8849 | 48.3644 | 1.0397 | 0.081339 | 1.0434 | 0.081628
273.16 | 8.4738 | 0.044177 | 0.019017 | 46.0674 | 54.5412 | 1.3558 | 0.028521 | 50.3043 | 4.2369 | 48.892 | 1.0532 | 0.088708 | 1.057 | 0.089024
273.18 | 9.1517 | 0.044177 | 0.019803 | 46.0423 | 55.194 | 1.3809 | 0.029049 | 50.6181 | 4.5758 | 49.0929 | 1.0598 | 0.095805 | 1.0636 | 0.096146
273.2 | 9.6992 | 0.045109 | 0.020447 | 44.9988 | 54.698 | 1.4244 | 0.029965 | 49.8484 | 4.8496 | 48.2319 | 1.0437 | 0.10154 | 1.0474 | 0.1019
273.22 | 10.0121 | 0.045109 | 0.020947 | 45.108 | 55.1201 | 1.3152 | 0.027667 | 50.1141 | 5.0061 | 48.4454 | 1.0492 | 0.10481 | 1.053 | 0.10519
273.24 | 10.2207 | 0.046414 | 0.021376 | 45.3309 | 55.5516 | 1.0923 | 0.022978 | 50.4412 | 5.1103 | 48.7378 | 1.0561 | 0.107 | 1.0599 | 0.10738
273.26 | 10.4814 | 0.046414 | 0.02159 | 45.6855 | 56.1669 | 0.7377 | 0.015519 | 50.9262 | 5.2407 | 49.1793 | 1.0662 | 0.10973 | 1.07 | 0.11012
273.28 | 10.3511 | 0.046414 | 0.021519 | 45.6647 | 56.0158 | 0.7585 | 0.015956 | 50.8402 | 5.1755 | 49.1151 | 1.0644 | 0.10836 | 1.0682 | 0.10875
273.3 | 9.9339 | 0.046973 | 0.020947 | 45.5521 | 55.486 | 0.8711 | 0.018325 | 50.519 | 4.9669 | 48.8634 | 1.0577 | 0.10399 | 1.0615 | 0.10436
273.32 | 9.4385 | 0.046973 | 0.020232 | 45.7 | 55.1385 | 0.7232 | 0.015214 | 50.4192 | 4.7192 | 48.8462 | 1.0556 | 0.098807 | 1.0594 | 0.099159
273.34 | 8.8127 | 0.047159 | 0.019517 | 47.0896 | 55.9023 | 0.3336 | 0.0070178 | 51.496 | 4.4064 | 50.0272 | 1.0782 | 0.092256 | 1.082 | 0.092585
273.36 | 8.1348 | 0.047159 | 0.018445 | 47.2 | 55.3348 | 0.2232 | 0.0046954 | 51.2674 | 4.0674 | 49.9116 | 1.0734 | 0.08516 | 1.0772 | 0.085463
273.38 | 7.1701 | 0.047159 | 0.017515 | 47.5038 | 54.6739 | -0.0806 | -0.0016956 | 51.0889 | 3.5851 | 49.8938 | 1.0697 | 0.075061 | 1.0735 | 0.075328
273.4 | 6.1793 | 0.046787 | 0.016514 | 47.7445 | 53.9238 | -0.3213 | -0.0067591 | 50.8342 | 3.0897 | 49.8043 | 1.0643 | 0.064689 | 1.0681 | 0.064919
273.42 | 5.0582 | 0.046787 | 0.015371 | 47.8788 | 52.937 | -0.4556 | -0.0095843 | 50.4079 | 2.5291 | 49.5649 | 1.0554 | 0.052952 | 1.0592 | 0.053141
273.44 | 3.8067 | 0.046787 | 0.014012 | 48.008 | 51.8147 | -0.5848 | -0.012302 | 49.9113 | 1.9033 | 49.2769 | 1.045 | 0.03985 | 1.0487 | 0.039992
273.46 | 2.4248 | 0.046041 | 0.012654 | 48.0985 | 50.5233 | -0.6753 | -0.014206 | 49.3109 | 1.2124 | 48.9068 | 1.0324 | 0.025384 | 1.0361 | 0.025475
273.48 | 1.3037 | 0.046041 | 0.011296 | 48.2687 | 49.5724 | -0.8455 | -0.017786 | 48.9205 | 0.65183 | 48.7033 | 1.0243 | 0.013647 | 1.0279 | 0.013696
273.5 | -0.15644 | 0.044736 | 0.0096513 | 48.5836 | 48.4272 | -1.1604 | -0.024411 | 48.5054 | -0.07822 | 48.5315 | 1.0156 | -0.0016377 | 1.0192 | -0.0016435
273.52 | -1.2254 | 0.044736 | 0.0082215 | 48.6161 | 47.3907 | -1.1929 | -0.025095 | 48.0034 | -0.61272 | 48.2076 | 1.0051 | -0.012829 | 1.0086 | -0.012874
273.54 | -2.5812 | 0.044736 | 0.0064342 | 48.8207 | 46.2395 | -1.3975 | -0.029399 | 47.5301 | -1.2906 | 47.9603 | 0.99514 | -0.027022 | 0.99868 | -0.027118
273.56 | -3.911 | 0.043431 | 0.0048614 | 48.7919 | 44.8809 | -1.3687 | -0.028793 | 46.8364 | -1.9555 | 47.4882 | 0.98062 | -0.040942 | 0.98411 | -0.041088
273.58 | -4.7714 | 0.043431 | 0.0032886 | 48.7748 | 44.0034 | -1.3516 | -0.028433 | 46.3891 | -2.3857 | 47.1843 | 0.97125 | -0.04995 | 0.97471 | -0.050127
273.6 | -6.0751 | 0.042127 | 0.0016443 | 49.0657 | 42.9906 | -1.6425 | -0.034553 | 46.0282 | -3.0375 | 47.0407 | 0.9637 | -0.063597 | 0.96713 | -0.063823
273.62 | -6.9615 | 0.042127 | 0.00035746 | 49.1699 | 42.2084 | -1.7467 | -0.036745 | 45.6891 | -3.4808 | 46.8494 | 0.9566 | -0.072877 | 0.96 | -0.073137
273.64 | -7.7698 | 0.042127 | -0.0010724 | 49.5875 | 41.8177 | -2.1643 | -0.04553 | 45.7026 | -3.8849 | 46.9976 | 0.95688 | -0.081339 | 0.96029 | -0.081628
273.66 | -8.552 | 0.040635 | -0.0020732 | 49.154 | 40.602 | -1.7308 | -0.03641 | 44.878 | -4.276 | 46.3033 | 0.93961 | -0.089527 | 0.94296 | -0.089846
273.68 | -9.0474 | 0.040635 | -0.0031456 | 48.9463 | 39.8989 | -1.5231 | -0.032041 | 44.4226 | -4.5237 | 45.9305 | 0.93008 | -0.094713 | 0.93339 | -0.09505
273.7 | -9.5689 | 0.040635 | -0.0038605 | 48.9634 | 39.3945 | -1.5402 | -0.032401 | 44.179 | -4.7844 | 45.7738 | 0.92498 | -0.10017 | 0.92827 | -0.10053
273.72 | -9.7253 | 0.039517 | -0.004504 | 50.1501 | 40.4248 | -1.7269 | -0.036328 | 45.2875 | -4.8626 | 46.9083 | 0.94819 | -0.10181 | 0.95156 | -0.10217
273.74 | -9.9339 | 0.039517 | -0.0048614 | 49.683 | 39.7491 | -1.2598 | -0.026502 | 44.7161 | -4.9669 | 46.3717 | 0.93622 | -0.10399 | 0.93956 | -0.10436
273.76 | -9.9339 | 0.038585 | -0.0048614 | 48.7191 | 38.7852 | -1.2959 | -0.027261 | 43.7522 | -4.9669 | 45.4078 | 0.91604 | -0.10399 | 0.9193 | -0.10436
273.78 | -9.6992 | 0.038585 | -0.0046469 | 48.7374 | 39.0382 | -1.3142 | -0.027646 | 43.8878 | -4.8496 | 45.5043 | 0.91888 | -0.10154 | 0.92215 | -0.1019
273.8 | -9.6471 | 0.038585 | -0.004504 | 48.2236 | 38.5765 | -0.8004 | -0.016838 | 43.4001 | -4.8235 | 45.0079 | 0.90867 | -0.10099 | 0.91191 | -0.10135
273.82 | -9.3603 | 0.038212 | -0.004075 | 49.2982 | 39.9379 | -0.875 | -0.018407 | 44.6181 | -4.6801 | 46.1781 | 0.93417 | -0.097988 | 0.9375 | -0.098337
273.84 | -8.917 | 0.038212 | -0.0034316 | 49.0543 | 40.1373 | -0.6311 | -0.013276 | 44.5958 | -4.4585 | 46.082 | 0.93371 | -0.093348 | 0.93703 | -0.093681
273.86 | -8.1609 | 0.038212 | -0.0024307 | 49.0782 | 40.9173 | -0.655 | -0.013779 | 44.9977 | -4.0805 | 46.3579 | 0.94212 | -0.085433 | 0.94548 | -0.085737
273.88 | -6.9615 | 0.038399 | -0.0010009 | 48.6612 | 41.6997 | -0.238 | -0.0050067 | 45.1804 | -3.4808 | 46.3407 | 0.94595 | -0.072877 | 0.94931 | -0.073137
273.9 | -5.8665 | 0.038399 | 0.00050044 | 48.0751 | 42.2086 | 0.3481 | 0.0073228 | 45.1419 | -2.9332 | 46.1196 | 0.94514 | -0.061413 | 0.9485 | -0.061632
273.92 | -4.9018 | 0.038958 | 0.0017158 | 46.9581 | 42.0563 | 0.4651 | 0.0097841 | 44.5072 | -2.4509 | 45.3242 | 0.93185 | -0.051314 | 0.93517 | -0.051497
273.94 | -3.8328 | 0.038958 | 0.0031456 | 46.7975 | 42.9647 | 0.6257 | 0.013163 | 44.8811 | -1.9164 | 45.5199 | 0.93968 | -0.040123 | 0.94303 | -0.040266
273.96 | -2.477 | 0.038958 | 0.0047899 | 46.5557 | 44.0787 | 0.8675 | 0.018249 | 45.3172 | -1.2385 | 45.73 | 0.94881 | -0.02593 | 0.95219 | -0.026022
273.98 | -1.2776 | 0.040263 | 0.0062197 | 46.5697 | 45.2921 | 0.8535 | 0.017955 | 45.9309 | -0.63879 | 46.1438 | 0.96166 | -0.013374 | 0.96508 | -0.013422
274 | 0 | 0.040263 | 0.007864 | 46.139 | 46.139 | 1.2842 | 0.027015 | 46.139 | 0 | 46.139 | 0.96602 | 0 | 0.96946 | 0
274.02 | 1.3297 | 0.041567 | 0.0095083 | 46.0858 | 47.4155 | 1.3374 | 0.028134 | 46.7507 | 0.66487 | 46.529 | 0.97882 | 0.01392 | 0.98231 | 0.01397
274.04 | 2.5291 | 0.041567 | 0.011081 | 46.188 | 48.7171 | 1.2352 | 0.025984 | 47.4525 | 1.2645 | 47.031 | 0.99352 | 0.026476 | 0.99706 | 0.02657
274.06 | 3.7806 | 0.041567 | 0.012725 | 46.0196 | 49.8002 | 1.4036 | 0.029527 | 47.9099 | 1.8903 | 47.2798 | 1.0031 | 0.039577 | 1.0067 | 0.039718
274.08 | 4.9278 | 0.043059 | 0.014155 | 45.8623 | 50.7901 | 1.5609 | 0.032836 | 48.3262 | 2.4639 | 47.5049 | 1.0118 | 0.051587 | 1.0154 | 0.051771
274.1 | 5.9708 | 0.043059 | 0.015514 | 46.188 | 52.1588 | 1.2352 | 0.025984 | 49.1734 | 2.9854 | 48.1783 | 1.0295 | 0.062505 | 1.0332 | 0.062728
274.12 | 6.9615 | 0.043059 | 0.016943 | 46.0098 | 52.9713 | 1.4134 | 0.029733 | 49.4906 | 3.4808 | 48.3303 | 1.0362 | 0.072877 | 1.0399 | 0.073137
274.14 | 7.7959 | 0.04455 | 0.018016 | 46.1563 | 53.9522 | 1.2669 | 0.026651 | 50.0542 | 3.8979 | 48.7549 | 1.048 | 0.081612 | 1.0517 | 0.081902
274.16 | 8.4477 | 0.04455 | 0.018874 | 46.1838 | 54.6315 | 1.2394 | 0.026073 | 50.4077 | 4.2239 | 48.9997 | 1.0554 | 0.088435 | 1.0591 | 0.08875
274.18 | 9.1778 | 0.045482 | 0.019803 | 45.2175 | 54.3953 | 1.2057 | 0.025364 | 49.8064 | 4.5889 | 48.2768 | 1.0428 | 0.096078 | 1.0465 | 0.09642
274.2 | 9.6992 | 0.045482 | 0.02059 | 45.1716 | 54.8708 | 1.2516 | 0.026329 | 50.0212 | 4.8496 | 48.4047 | 1.0473 | 0.10154 | 1.051 | 0.1019
274.22 | 9.96 | 0.045482 | 0.02109 | 45.2763 | 55.2363 | 1.1469 | 0.024127 | 50.2563 | 4.98 | 48.5963 | 1.0522 | 0.10427 | 1.056 | 0.10464
274.24 | 10.1946 | 0.0466 | 0.021519 | 45.1979 | 55.3925 | 1.2253 | 0.025776 | 50.2952 | 5.0973 | 48.5961 | 1.053 | 0.10672 | 1.0568 | 0.1071
274.26 | 10.1946 | 0.0466 | 0.021662 | 45.7988 | 55.9934 | 0.6244 | 0.013135 | 50.8961 | 5.0973 | 49.197 | 1.0656 | 0.10672 | 1.0694 | 0.1071
274.28 | 10.1425 | 0.0466 | 0.02159 | 45.8325 | 55.975 | 0.5907 | 0.012426 | 50.9037 | 5.0712 | 49.2133 | 1.0658 | 0.10618 | 1.0696 | 0.10655
274.3 | 9.6992 | 0.047159 | 0.021161 | 45.6145 | 55.3137 | 0.8087 | 0.017012 | 50.4641 | 4.8496 | 48.8476 | 1.0566 | 0.10154 | 1.0603 | 0.1019
274.32 | 8.9692 | 0.047159 | 0.020375 | 46.3035 | 55.2727 | 0.1197 | 0.0025181 | 50.7881 | 4.4846 | 49.2932 | 1.0634 | 0.093894 | 1.0671 | 0.094229
274.34 | 8.3956 | 0.047532 | 0.019374 | 46.1209 | 54.5165 | 0.3023 | 0.0063594 | 50.3187 | 4.1978 | 48.9194 | 1.0535 | 0.087889 | 1.0573 | 0.088202
274.36 | 7.7177 | 0.047532 | 0.018588 | 46.1668 | 53.8845 | 0.2564 | 0.0053938 | 50.0256 | 3.8588 | 48.7394 | 1.0474 | 0.080793 | 1.0511 | 0.08108
274.38 | 6.8572 | 0.047532 | 0.017587 | 46.1901 | 53.0473 | 0.2331 | 0.0049036 | 49.6187 | 3.4286 | 48.4758 | 1.0389 | 0.071785 | 1.0426 | 0.072041
274.4 | 5.7882 | 0.047346 | 0.016586 | 46.7445 | 52.5327 | -0.3213 | -0.0067591 | 49.6386 | 2.8941 | 48.6739 | 1.0393 | 0.060595 | 1.043 | 0.06081
274.42 | 4.8235 | 0.047346 | 0.015371 | 46.7587 | 51.5822 | -0.3355 | -0.0070578 | 49.1705 | 2.4118 | 48.3665 | 1.0295 | 0.050495 | 1.0332 | 0.050675
274.44 | 3.6242 | 0.047346 | 0.014155 | 47.2388 | 50.863 | -0.8156 | -0.017157 | 49.0509 | 1.8121 | 48.4469 | 1.027 | 0.03794 | 1.0306 | 0.038075
274.46 | 2.3987 | 0.0466 | 0.012725 | 48.4525 | 50.8512 | -1.0293 | -0.021653 | 49.6519 | 1.1994 | 49.2521 | 1.0396 | 0.025111 | 1.0433 | 0.025201
274.48 | 1.3037 | 0.0466 | 0.011439 | 48.3448 | 49.6485 | -0.9216 | -0.019387 | 48.9966 | 0.65183 | 48.7794 | 1.0258 | 0.013647 | 1.0295 | 0.013696
274.5 | 0 | 0.045109 | 0.0097943 | 48.3472 | 48.3472 | -0.924 | -0.019438 | 48.3472 | 0 | 48.3472 | 1.0122 | 0 | 1.0159 | 0
274.52 | -1.3037 | 0.045109 | 0.0080785 | 48.6432 | 47.3395 | -1.22 | -0.025665 | 47.9914 | -0.65183 | 48.2086 | 1.0048 | -0.013647 | 1.0084 | -0.013696
274.54 | -2.5552 | 0.045109 | 0.0065772 | 48.7642 | 46.209 | -1.341 | -0.02821 | 47.4866 | -1.2776 | 47.9125 | 0.99423 | -0.026749 | 0.99777 | -0.026844
274.56 | -3.572 | 0.043245 | 0.0050044 | 48.8201 | 45.2481 | -1.3969 | -0.029386 | 47.0341 | -1.786 | 47.6294 | 0.98476 | -0.037394 | 0.98826 | -0.037527
274.58 | -4.9539 | 0.043245 | 0.0032886 | 48.809 | 43.8551 | -1.3858 | -0.029153 | 46.332 | -2.477 | 47.1577 | 0.97006 | -0.05186 | 0.97351 | -0.052045
274.6 | -5.8665 | 0.041754 | 0.0018588 | 48.8132 | 42.9467 | -1.39 | -0.029241 | 45.88 | -2.9332 | 46.8577 | 0.96059 | -0.061413 | 0.96401 | -0.061632
274.62 | -6.779 | 0.041754 | 0.00042895 | 49.0112 | 42.2322 | -1.588 | -0.033406 | 45.6217 | -3.3895 | 46.7515 | 0.95518 | -0.070967 | 0.95859 | -0.071219
274.64 | -7.6394 | 0.041754 | -0.00092939 | 48.6492 | 41.0098 | -1.226 | -0.025791 | 44.8295 | -3.8197 | 46.1027 | 0.9386 | -0.079974 | 0.94194 | -0.080259
274.66 | -8.1609 | 0.040449 | -0.0020732 | 49.8752 | 41.7143 | -1.452 | -0.030545 | 45.7947 | -4.0805 | 47.1549 | 0.95881 | -0.085433 | 0.96222 | -0.085737
274.68 | -8.8649 | 0.040449 | -0.0030741 | 49.717 | 40.8521 | -1.2938 | -0.027217 | 45.2846 | -4.4324 | 46.762 | 0.94813 | -0.092802 | 0.9515 | -0.093133
274.7 | -9.4124 | 0.040449 | -0.003932 | 49.4594 | 40.047 | -1.0362 | -0.021798 | 44.7532 | -4.7062 | 46.3219 | 0.937 | -0.098534 | 0.94034 | -0.098885
274.72 | -9.621 | 0.039144 | -0.004504 | 49.5132 | 39.8922 | -1.09 | -0.02293 | 44.7027 | -4.8105 | 46.3062 | 0.93594 | -0.10072 | 0.93928 | -0.10108
274.74 | -9.7253 | 0.039144 | -0.0048614 | 49.6982 | 39.9729 | -1.275 | -0.026822 | 44.8356 | -4.8626 | 46.4564 | 0.93873 | -0.10181 | 0.94207 | -0.10217
274.76 | -9.5949 | 0.038399 | -0.0048614 | 49.3931 | 39.7982 | -0.9699 | -0.020403 | 44.5956 | -4.7975 | 46.1948 | 0.9337 | -0.10044 | 0.93703 | -0.1008
274.78 | -9.4124 | 0.038399 | -0.0047899 | 49.2487 | 39.8363 | -0.8255 | -0.017366 | 44.5425 | -4.7062 | 46.1112 | 0.93259 | -0.098534 | 0.93591 | -0.098885
274.8 | -9.2821 | 0.038399 | -0.0045754 | 48.7151 | 39.433 | -0.2919 | -0.0061406 | 44.0741 | -4.641 | 45.6211 | 0.92278 | -0.09717 | 0.92607 | -0.097516
274.82 | -8.9952 | 0.037839 | -0.0041465 | 49.0347 | 40.0395 | -0.6115 | -0.012864 | 44.5371 | -4.4976 | 46.0363 | 0.93248 | -0.094167 | 0.9358 | -0.094502
274.84 | -8.6824 | 0.037839 | -0.0035746 | 48.7096 | 40.0272 | -0.2864 | -0.0060249 | 44.3684 | -4.3412 | 45.8155 | 0.92895 | -0.090892 | 0.93225 | -0.091215
274.86 | -7.9002 | 0.037839 | -0.0026452 | 48.5408 | 40.6406 | -0.1176 | -0.0024739 | 44.5907 | -3.9501 | 45.9074 | 0.9336 | -0.082703 | 0.93692 | -0.082998
274.88 | -6.8833 | 0.037839 | -0.0011439 | 48.1257 | 41.2424 | 0.2975 | 0.0062584 | 44.684 | -3.4417 | 45.8313 | 0.93555 | -0.072058 | 0.93888 | -0.072315
274.9 | -5.9968 | 0.037839 | 0.00042895 | 47.6304 | 41.6336 | 0.7928 | 0.016678 | 44.632 | -2.9984 | 45.6315 | 0.93446 | -0.062778 | 0.93779 | -0.063002
274.92 | -4.7192 | 0.038771 | 0.0015013 | 46.6138 | 41.8946 | 0.8094 | 0.017027 | 44.2542 | -2.3596 | 45.0407 | 0.92655 | -0.049404 | 0.92985 | -0.04958
274.94 | -3.6502 | 0.038771 | 0.0029311 | 46.6407 | 42.9905 | 0.7825 | 0.016461 | 44.8156 | -1.8251 | 45.424 | 0.93831 | -0.038213 | 0.94165 | -0.038349
274.96 | -2.4248 | 0.038771 | 0.0046469 | 46.3907 | 43.9659 | 1.0325 | 0.02172 | 45.1783 | -1.2124 | 45.5824 | 0.9459 | -0.025384 | 0.94927 | -0.025475
274.98 | -1.2515 | 0.040076 | 0.0061483 | 46.337 | 45.0855 | 1.0862 | 0.02285 | 45.7112 | -0.62576 | 45.9198 | 0.95706 | -0.013102 | 0.96047 | -0.013148
275 | 0 | 0.040076 | 0.0077926 | 46.247 | 46.247 | 1.1762 | 0.024743 | 46.247 | 0 | 46.247 | 0.96828 | 0 | 0.97173 | 0
275.02 | 1.2254 | 0.041754 | 0.0095083 | 46.1703 | 47.3957 | 1.2529 | 0.026357 | 46.783 | 0.61272 | 46.5788 | 0.9795 | 0.012829 | 0.98299 | 0.012874
275.04 | 2.5291 | 0.041754 | 0.011153 | 46.4459 | 48.975 | 0.9773 | 0.020559 | 47.7104 | 1.2645 | 47.2889 | 0.99892 | 0.026476 | 1.0025 | 0.02657
275.06 | 3.7806 | 0.041754 | 0.012725 | 45.8936 | 49.6742 | 1.5296 | 0.032178 | 47.7839 | 1.8903 | 47.1538 | 1.0005 | 0.039577 | 1.004 | 0.039718
275.08 | 4.7714 | 0.042872 | 0.014155 | 44.8697 | 49.6411 | 1.5535 | 0.03268 | 47.2554 | 2.3857 | 46.4602 | 0.98939 | 0.04995 | 0.99291 | 0.050127
275.1 | 5.6318 | 0.042872 | 0.015514 | 44.85 | 50.4818 | 1.5732 | 0.033095 | 47.6659 | 2.8159 | 46.7273 | 0.99798 | 0.058957 | 1.0015 | 0.059167
275.12 | 6.6487 | 0.042872 | 0.016729 | 44.9521 | 51.6008 | 1.4711 | 0.030947 | 48.2764 | 3.3243 | 47.1683 | 1.0108 | 0.069602 | 1.0144 | 0.06985
275.14 | 7.4569 | 0.044177 | 0.018016 | 45.2603 | 52.7172 | 1.1629 | 0.024463 | 48.9888 | 3.7285 | 47.7459 | 1.0257 | 0.078063 | 1.0293 | 0.078341
275.16 | 8.1609 | 0.044177 | 0.018945 | 45.3277 | 53.4886 | 1.0955 | 0.023046 | 49.4082 | 4.0805 | 48.048 | 1.0345 | 0.085433 | 1.0381 | 0.085737
275.18 | 8.7345 | 0.045295 | 0.019803 | 45.6761 | 54.4106 | 0.7471 | 0.015716 | 50.0434 | 4.3673 | 48.5876 | 1.0478 | 0.091438 | 1.0515 | 0.091763
275.2 | 9.2038 | 0.045295 | 0.020447 | 45.3994 | 54.6032 | 1.0238 | 0.021537 | 50.0013 | 4.6019 | 48.4673 | 1.0469 | 0.096351 | 1.0506 | 0.096694
275.22 | 9.6732 | 0.045295 | 0.02109 | 45.6462 | 55.3194 | 0.777 | 0.016345 | 50.4828 | 4.8366 | 48.8706 | 1.057 | 0.10126 | 1.0607 | 0.10162
275.24 | 9.8557 | 0.046414 | 0.021519 | 45.4963 | 55.352 | 0.9269 | 0.019499 | 50.4241 | 4.9278 | 48.7815 | 1.0557 | 0.10317 | 1.0595 | 0.10354
275.26 | 9.8557 | 0.046414 | 0.02159 | 45.6737 | 55.5294 | 0.7495 | 0.015767 | 50.6015 | 4.9278 | 48.9589 | 1.0594 | 0.10317 | 1.0632 | 0.10354
275.28 | 9.8296 | 0.046973 | 0.02159 | 46.6855 | 56.5151 | 0.7377 | 0.015519 | 51.6003 | 4.9148 | 49.962 | 1.0804 | 0.1029 | 1.0842 | 0.10327
275.3 | 9.5167 | 0.046973 | 0.021161 | 46.4014 | 55.9181 | 1.0218 | 0.021495 | 51.1598 | 4.7584 | 49.5736 | 1.0711 | 0.099626 | 1.075 | 0.099981
275.32 | 9.1256 | 0.046973 | 0.020232 | 46.6984 | 55.824 | 0.7248 | 0.015247 | 51.2612 | 4.5628 | 49.7403 | 1.0733 | 0.095532 | 1.0771 | 0.095872
275.34 | 8.3173 | 0.047346 | 0.019446 | 46.0522 | 54.3695 | 0.371 | 0.0078046 | 50.2109 | 4.1587 | 48.8246 | 1.0513 | 0.08707 | 1.055 | 0.087381
275.36 | 7.7698 | 0.047346 | 0.018588 | 46.1221 | 53.8919 | 0.3011 | 0.0063341 | 50.007 | 3.8849 | 48.712 | 1.047 | 0.081339 | 1.0507 | 0.081628
275.38 | 6.8312 | 0.047346 | 0.017587 | 46.2802 | 53.1114 | 0.143 | 0.0030082 | 49.6958 | 3.4156 | 48.5573 | 1.0405 | 0.071512 | 1.0442 | 0.071767
275.4 | 5.8925 | 0.047346 | 0.016514 | 46.3997 | 52.2922 | 0.0235 | 0.00049436 | 49.346 | 2.9463 | 48.3639 | 1.0332 | 0.061686 | 1.0368 | 0.061906
275.42 | 4.641 | 0.047346 | 0.015371 | 46.7958 | 51.4368 | -0.3726 | -0.0078382 | 49.1163 | 2.3205 | 48.3428 | 1.0284 | 0.048585 | 1.032 | 0.048758
275.44 | 3.8588 | 0.046973 | 0.014155 | 47.8382 | 51.697 | -0.415 | -0.0087302 | 49.7676 | 1.9294 | 49.1245 | 1.042 | 0.040396 | 1.0457 | 0.04054
275.46 | 2.4509 | 0.046973 | 0.012725 | 48.2203 | 50.6712 | -0.7971 | -0.016768 | 49.4457 | 1.2254 | 49.0373 | 1.0352 | 0.025657 | 1.0389 | 0.025748
275.48 | 1.3037 | 0.046973 | 0.011296 | 48.1782 | 49.4819 | -0.755 | -0.015883 | 48.83 | 0.65183 | 48.6128 | 1.0224 | 0.013647 | 1.026 | 0.013696
275.5 | -0.052146 | 0.045855 | 0.0097943 | 48.4868 | 48.4347 | -1.0636 | -0.022375 | 48.4607 | -0.026073 | 48.4694 | 1.0146 | -0.0005459 | 1.0182 | -0.00054784
275.52 | -1.0429 | 0.045855 | 0.0083645 | 48.4696 | 47.4267 | -1.0464 | -0.022013 | 47.9481 | -0.52146 | 48.122 | 1.0039 | -0.010918 | 1.0075 | -0.010957
275.54 | -2.1901 | 0.045855 | 0.0067917 | 48.6892 | 46.4991 | -1.266 | -0.026632 | 47.5941 | -1.0951 | 47.9592 | 0.99648 | -0.022928 | 1 | -0.023009
275.56 | -3.3895 | 0.044363 | 0.0050044 | 48.5536 | 45.1641 | -1.1304 | -0.02378 | 46.8588 | -1.6948 | 47.4238 | 0.98109 | -0.035483 | 0.98458 | -0.03561
275.58 | -4.5628 | 0.044363 | 0.0035746 | 49.0112 | 44.4484 | -1.588 | -0.033406 | 46.7298 | -2.2814 | 47.4903 | 0.97839 | -0.047766 | 0.98187 | -0.047936
275.6 | -5.6318 | 0.042499 | 0.0018588 | 48.5493 | 42.9175 | -1.1261 | -0.023689 | 45.7334 | -2.8159 | 46.672 | 0.95752 | -0.058957 | 0.96093 | -0.059167
275.62 | -6.5965 | 0.042499 | 0.00057193 | 48.8054 | 42.2089 | -1.3822 | -0.029077 | 45.5071 | -3.2983 | 46.6066 | 0.95279 | -0.069056 | 0.95618 | -0.069302
275.64 | -7.483 | 0.042499 | -0.00078641 | 49.0222 | 41.5392 | -1.599 | -0.033638 | 45.2807 | -3.7415 | 46.5279 | 0.94805 | -0.078336 | 0.95142 | -0.078615
275.66 | -8.0305 | 0.041195 | -0.0017873 | 49.6382 | 41.6077 | -1.215 | -0.025559 | 45.6229 | -4.0153 | 46.9614 | 0.95521 | -0.084068 | 0.95861 | -0.084367
275.68 | -8.7606 | 0.041195 | -0.0030026 | 49.5223 | 40.7617 | -1.0991 | -0.023121 | 45.142 | -4.3803 | 46.6021 | 0.94514 | -0.091711 | 0.94851 | -0.092037
275.7 | -9.0995 | 0.041195 | -0.0037175 | 49.4851 | 40.3856 | -1.0619 | -0.022339 | 44.9353 | -4.5498 | 46.4519 | 0.94081 | -0.095259 | 0.94416 | -0.095598
275.72 | -9.4385 | 0.040263 | -0.0042895 | 49.5475 | 40.109 | -1.1243 | -0.023651 | 44.8283 | -4.7192 | 46.4013 | 0.93857 | -0.098807 | 0.94191 | -0.099159
275.74 | -9.5689 | 0.040263 | -0.0046469 | 49.4991 | 39.9302 | -1.0759 | -0.022633 | 44.7147 | -4.7844 | 46.3095 | 0.93619 | -0.10017 | 0.93953 | -0.10053
275.76 | -9.6471 | 0.039144 | -0.0047899 | 49.3056 | 39.6585 | -0.8824 | -0.018563 | 44.4821 | -4.8235 | 46.0899 | 0.93132 | -0.10099 | 0.93464 | -0.10135
275.78 | -9.3342 | 0.039144 | -0.0045754 | 48.8812 | 39.547 | -0.458 | -0.0096348 | 44.2141 | -4.6671 | 45.7698 | 0.92571 | -0.097715 | 0.92901 | -0.098063
275.8 | -9.1778 | 0.039144 | -0.0044325 | 48.8909 | 39.7131 | -0.4677 | -0.0098388 | 44.302 | -4.5889 | 45.8316 | 0.92755 | -0.096078 | 0.93086 | -0.09642
275.82 | -8.9692 | 0.038585 | -0.004075 | 48.9986 | 40.0294 | -0.5754 | -0.012104 | 44.514 | -4.4846 | 46.0089 | 0.93199 | -0.093894 | 0.93531 | -0.094229
275.84 | -8.6042 | 0.038585 | -0.0034316 | 49.1567 | 40.5525 | -0.7335 | -0.01543 | 44.8546 | -4.3021 | 46.2886 | 0.93912 | -0.090073 | 0.94247 | -0.090394
275.86 | -8.0305 | 0.038585 | -0.0024307 | 48.8027 | 40.7722 | -0.3795 | -0.0079834 | 44.7874 | -4.0153 | 46.1259 | 0.93772 | -0.084068 | 0.94106 | -0.084367
275.88 | -7.0137 | 0.038399 | -0.00092939 | 48.3934 | 41.3797 | 0.0298 | 0.00062689 | 44.8866 | -3.5068 | 46.0555 | 0.93979 | -0.073423 | 0.94314 | -0.073685
275.9 | -5.71 | 0.038399 | 0.00057193 | 47.9672 | 42.2572 | 0.456 | 0.0095927 | 45.1122 | -2.855 | 46.0639 | 0.94452 | -0.059776 | 0.94788 | -0.059989
275.92 | -4.8235 | 0.038771 | 0.0017158 | 46.8802 | 42.0567 | 0.543 | 0.011423 | 44.4684 | -2.4118 | 45.2724 | 0.93104 | -0.050495 | 0.93435 | -0.050675
275.94 | -3.8328 | 0.038771 | 0.0030026 | 46.8312 | 42.9984 | 0.592 | 0.012454 | 44.9148 | -1.9164 | 45.5536 | 0.94039 | -0.040123 | 0.94373 | -0.040266
275.96 | -2.503 | 0.038771 | 0.0046469 | 46.3313 | 43.8283 | 1.0919 | 0.02297 | 45.0798 | -1.2515 | 45.497 | 0.94384 | -0.026203 | 0.9472 | -0.026296
275.98 | -1.3819 | 0.040263 | 0.0062912 | 46.1456 | 44.7637 | 1.2776 | 0.026876 | 45.4547 | -0.69094 | 45.685 | 0.95169 | -0.014466 | 0.95508 | -0.014518
276 | -0.026073 | 0.040263 | 0.0079355 | 45.954 | 45.9279 | 1.4692 | 0.030907 | 45.941 | -0.013037 | 45.9453 | 0.96187 | -0.00027295 | 0.96529 | -0.00027392
276.02 | 1.0429 | 0.041567 | 0.0095083 | 45.894 | 46.9369 | 1.5292 | 0.032169 | 46.4155 | 0.52146 | 46.2416 | 0.9718 | 0.010918 | 0.97526 | 0.010957
276.04 | 2.0598 | 0.041567 | 0.011153 | 46.2376 | 48.2974 | 1.1856 | 0.024941 | 47.2675 | 1.0299 | 46.9242 | 0.98964 | 0.021563 | 0.99317 | 0.02164
276.06 | 3.1549 | 0.041567 | 0.012654 | 46.2133 | 49.3682 | 1.2099 | 0.025452 | 47.7907 | 1.5774 | 47.2649 | 1.0006 | 0.033027 | 1.0042 | 0.033144
276.08 | 4.3281 | 0.042872 | 0.014084 | 46.4479 | 50.776 | 0.9753 | 0.020517 | 48.612 | 2.1641 | 47.8906 | 1.0178 | 0.045309 | 1.0214 | 0.045471
276.1 | 5.5014 | 0.042872 | 0.015585 | 45.9235 | 51.4249 | 1.4997 | 0.031549 | 48.6742 | 2.7507 | 47.7573 | 1.0191 | 0.057592 | 1.0227 | 0.057797
276.12 | 6.3358 | 0.042872 | 0.016872 | 46.1214 | 52.4572 | 1.3018 | 0.027385 | 49.2893 | 3.1679 | 48.2333 | 1.032 | 0.066326 | 1.0356 | 0.066563
276.14 | 7.2483 | 0.04455 | 0.018087 | 45.8549 | 53.1032 | 1.5683 | 0.032992 | 49.4791 | 3.6242 | 48.271 | 1.0359 | 0.07588 | 1.0396 | 0.07615
276.16 | 8.0566 | 0.04455 | 0.018874 | 46.3566 | 54.4132 | 1.0666 | 0.022438 | 50.3849 | 4.0283 | 49.0421 | 1.0549 | 0.084341 | 1.0587 | 0.084641
276.18 | 8.7084 | 0.045668 | 0.019803 | 45.3444 | 54.0528 | 1.0788 | 0.022694 | 49.6986 | 4.3542 | 48.2472 | 1.0405 | 0.091165 | 1.0442 | 0.091489
276.2 | 9.2038 | 0.045668 | 0.020518 | 45.5041 | 54.7079 | 0.9191 | 0.019335 | 50.106 | 4.6019 | 48.572 | 1.0491 | 0.096351 | 1.0528 | 0.096694
276.22 | 9.6992 | 0.045668 | 0.02109 | 45.6572 | 55.3564 | 0.766 | 0.016114 | 50.5068 | 4.8496 | 48.8903 | 1.0575 | 0.10154 | 1.0612 | 0.1019
276.24 | 9.96 | 0.046787 | 0.021519 | 45.6439 | 55.6039 | 0.7793 | 0.016394 | 50.6239 | 4.98 | 48.9639 | 1.0599 | 0.10427 | 1.0637 | 0.10464
276.26 | 9.9339 | 0.046787 | 0.021662 | 45.5874 | 55.5213 | 0.8358 | 0.017582 | 50.5543 | 4.9669 | 48.8987 | 1.0585 | 0.10399 | 1.0622 | 0.10436
276.28 | 9.9339 | 0.047532 | 0.021519 | 45.9372 | 55.8711 | 0.486 | 0.010224 | 50.9041 | 4.9669 | 49.2485 | 1.0658 | 0.10399 | 1.0696 | 0.10436
276.3 | 9.5949 | 0.047532 | 0.021161 | 46.2251 | 55.82 | 0.1981 | 0.0041674 | 51.0226 | 4.7975 | 49.4234 | 1.0683 | 0.10044 | 1.0721 | 0.1008
276.32 | 9.1256 | 0.047532 | 0.020375 | 45.8961 | 55.0217 | 0.5271 | 0.011088 | 50.4589 | 4.5628 | 48.938 | 1.0565 | 0.095532 | 1.0602 | 0.095872
276.34 | 8.5781 | 0.047719 | 0.019589 | 47.3334 | 55.9115 | 0.0898 | 0.0018891 | 51.6224 | 4.289 | 50.1928 | 1.0808 | 0.0898 | 1.0847 | 0.09012
276.36 | 7.848 | 0.047719 | 0.018588 | 47.0205 | 54.8685 | 0.4027 | 0.0084714 | 50.9445 | 3.924 | 49.6365 | 1.0666 | 0.082157 | 1.0704 | 0.08245
276.38 | 7.0398 | 0.047719 | 0.017515 | 47.2957 | 54.3355 | 0.1275 | 0.0026822 | 50.8156 | 3.5199 | 49.6423 | 1.0639 | 0.073696 | 1.0677 | 0.073958
276.4 | 5.9968 | 0.047532 | 0.016514 | 47.731 | 53.7278 | -0.3078 | -0.0064751 | 50.7294 | 2.9984 | 49.7299 | 1.0621 | 0.062778 | 1.0659 | 0.063002
276.42 | 5.0061 | 0.047532 | 0.015442 | 48.0477 | 53.0538 | -0.6245 | -0.013137 | 50.5507 | 2.503 | 49.7164 | 1.0584 | 0.052406 | 1.0622 | 0.052593
276.44 | 3.8849 | 0.046787 | 0.014155 | 48.2659 | 52.1508 | -0.8427 | -0.017728 | 50.2084 | 1.9425 | 49.5609 | 1.0512 | 0.040669 | 1.055 | 0.040814
276.46 | 2.5552 | 0.046787 | 0.012725 | 48.2856 | 50.8408 | -0.8624 | -0.018142 | 49.5632 | 1.2776 | 49.1373 | 1.0377 | 0.026749 | 1.0414 | 0.026844
276.48 | 1.6426 | 0.046787 | 0.01151 | 48.4105 | 50.0531 | -0.9873 | -0.020769 | 49.2318 | 0.82131 | 48.958 | 1.0308 | 0.017196 | 1.0344 | 0.017257
276.5 | 0.36502 | 0.045668 | 0.0098658 | 48.4764 | 48.8414 | -1.0532 | -0.022156 | 48.6589 | 0.18251 | 48.5981 | 1.0188 | 0.0038213 | 1.0224 | 0.0038349
276.52 | -0.91256 | 0.045668 | 0.0083645 | 48.8714 | 47.9588 | -1.4482 | -0.030465 | 48.4151 | -0.45628 | 48.5672 | 1.0137 | -0.0095532 | 1.0173 | -0.0095872
276.54 | -2.1641 | 0.045668 | 0.0065772 | 48.8445 | 46.6804 | -1.4213 | -0.029899 | 47.7625 | -1.082 | 48.1231 | 1 | -0.022655 | 1.0036 | -0.022735
276.56 | -3.207 | 0.043991 | 0.0050044 | 48.8899 | 45.6829 | -1.4667 | -0.030854 | 47.2864 | -1.6035 | 47.8209 | 0.99004 | -0.033573 | 0.99356 | -0.033692
276.58 | -4.3021 | 0.043991 | 0.0035746 | 48.626 | 44.3239 | -1.2028 | -0.025303 | 46.475 | -2.151 | 47.192 | 0.97305 | -0.045036 | 0.97652 | -0.045197
276.6 | -5.3971 | 0.042686 | 0.0019303 | 48.7845 | 43.3874 | -1.3613 | -0.028637 | 46.0859 | -2.6986 | 46.9855 | 0.9649 | -0.0565 | 0.96834 | -0.056701
276.62 | -6.4922 | 0.042686 | 0.00050044 | 49.0896 | 42.5974 | -1.6664 | -0.035055 | 45.8435 | -3.2461 | 46.9255 | 0.95983 | -0.067964 | 0.96325 | -0.068206
276.64 | -7.2744 | 0.042686 | -0.00078641 | 48.7335 | 41.4591 | -1.3103 | -0.027564 | 45.0963 | -3.6372 | 46.3087 | 0.94418 | -0.076153 | 0.94755 | -0.076424
276.66 | -8.0305 | 0.041381 | -0.0019303 | 49.6854 | 41.6549 | -1.2622 | -0.026552 | 45.6701 | -4.0153 | 47.0086 | 0.9562 | -0.084068 | 0.9596 | -0.084367
276.68 | -8.5781 | 0.041381 | -0.0028597 | 49.9244 | 41.3463 | -1.5012 | -0.03158 | 45.6354 | -4.289 | 47.065 | 0.95547 | -0.0898 | 0.95887 | -0.09012
276.7 | -9.1256 | 0.041381 | -0.003789 | 49.6063 | 40.4807 | -1.1831 | -0.024888 | 45.0435 | -4.5628 | 46.5644 | 0.94308 | -0.095532 | 0.94644 | -0.095872
276.72 | -9.3081 | 0.040449 | -0.0042895 | 49.4531 | 40.145 | -1.0299 | -0.021666 | 44.799 | -4.6541 | 46.3504 | 0.93796 | -0.097443 | 0.9413 | -0.097789
276.74 | -9.5689 | 0.040449 | -0.0045754 | 49.4502 | 39.8813 | -1.027 | -0.021605 | 44.6658 | -4.7844 | 46.2606 | 0.93517 | -0.10017 | 0.9385 | -0.10053
276.76 | -9.4646 | 0.039331 | -0.0046469 | 49.417 | 39.9524 | -0.9938 | -0.020906 | 44.6847 | -4.7323 | 46.2621 | 0.93557 | -0.09908 | 0.9389 | -0.099433
276.78 | -9.4385 | 0.039331 | -0.004504 | 49.3135 | 39.875 | -0.8903 | -0.018729 | 44.5943 | -4.7192 | 46.1673 | 0.93367 | -0.098807 | 0.937 | -0.099159
276.8 | -9.2821 | 0.039331 | -0.0042895 | 49.2051 | 39.923 | -0.7819 | -0.016449 | 44.5641 | -4.641 | 46.1111 | 0.93304 | -0.09717 | 0.93636 | -0.097516
276.82 | -9.1517 | 0.038958 | -0.0038605 | 49.0459 | 39.8942 | -0.6227 | -0.013099 | 44.4701 | -4.5758 | 45.9953 | 0.93107 | -0.095805 | 0.93439 | -0.096146
276.84 | -8.891 | 0.038958 | -0.0033601 | 49.1469 | 40.2559 | -0.7237 | -0.015224 | 44.7014 | -4.4455 | 46.1832 | 0.93592 | -0.093075 | 0.93925 | -0.093407
276.86 | -8.3695 | 0.038958 | -0.0023592 | 48.0724 | 39.7029 | -0.6492 | -0.013657 | 43.8877 | -4.1847 | 45.2826 | 0.91888 | -0.087616 | 0.92215 | -0.087928
276.88 | -7.2483 | 0.038958 | -0.00078641 | 47.6919 | 40.4436 | -0.2687 | -0.0056525 | 44.0677 | -3.6242 | 45.2758 | 0.92265 | -0.07588 | 0.92594 | -0.07615
276.9 | -6.1793 | 0.038958 | 0.00078641 | 47.769 | 41.5897 | -0.3458 | -0.0072745 | 44.6793 | -3.0897 | 45.7092 | 0.93545 | -0.064689 | 0.93879 | -0.064919
276.92 | -5.1886 | 0.039331 | 0.0017873 | 47.0591 | 41.8705 | 0.3641 | 0.0076594 | 44.4648 | -2.5943 | 45.3296 | 0.93096 | -0.054317 | 0.93428 | -0.05451
276.94 | -4.1978 | 0.039331 | 0.0031456 | 47.0256 | 42.8278 | 0.3976 | 0.0083642 | 44.9267 | -2.0989 | 45.6263 | 0.94063 | -0.043945 | 0.94398 | -0.044101
276.96 | -2.9463 | 0.040263 | 0.0047899 | 46.3333 | 43.387 | 1.0899 | 0.022928 | 44.8602 | -1.4731 | 45.3512 | 0.93924 | -0.030843 | 0.94259 | -0.030953
276.98 | -1.6948 | 0.040263 | 0.0065057 | 46.6064 | 44.9116 | 0.8168 | 0.017183 | 45.759 | -0.84738 | 46.0415 | 0.95806 | -0.017742 | 0.96147 | -0.017805
277 | -0.46932 | 0.040263 | 0.0079355 | 46.3358 | 45.8665 | 1.0874 | 0.022875 | 46.1011 | -0.23466 | 46.1794 | 0.96522 | -0.0049131 | 0.96866 | -0.0049306
277.02 | 0.65183 | 0.041567 | 0.0095798 | 46.1594 | 46.8112 | 1.2638 | 0.026586 | 46.4853 | 0.32591 | 46.3767 | 0.97327 | 0.0068237 | 0.97673 | 0.006848
277.04 | 2.1901 | 0.041567 | 0.011296 | 45.9395 | 48.1296 | 1.4837 | 0.031212 | 47.0346 | 1.0951 | 46.6695 | 0.98477 | 0.022928 | 0.98827 | 0.023009
277.06 | 3.1549 | 0.041567 | 0.012654 | 46.3063 | 49.4612 | 1.1169 | 0.023496 | 47.8837 | 1.5774 | 47.3579 | 1.0025 | 0.033027 | 1.0061 | 0.033144
277.08 | 4.5107 | 0.043245 | 0.014298 | 45.9022 | 50.4129 | 1.521 | 0.031997 | 48.1575 | 2.2553 | 47.4058 | 1.0083 | 0.04722 | 1.0119 | 0.047388
277.1 | 5.5536 | 0.043245 | 0.015657 | 46.2157 | 51.7693 | 1.2075 | 0.025402 | 48.9925 | 2.7768 | 48.0669 | 1.0258 | 0.058138 | 1.0294 | 0.058345
277.12 | 6.5444 | 0.04455 | 0.016943 | 45.9062 | 52.4506 | 1.517 | 0.031913 | 49.1784 | 3.2722 | 48.0877 | 1.0297 | 0.06851 | 1.0333 | 0.068754
277.14 | 7.4309 | 0.04455 | 0.018016 | 46.239 | 53.6699 | 1.1842 | 0.024912 | 49.9544 | 3.7154 | 48.716 | 1.0459 | 0.07779 | 1.0496 | 0.078067
277.16 | 8.2913 | 0.04455 | 0.019017 | 45.9982 | 54.2895 | 1.425 | 0.029977 | 50.1438 | 4.1456 | 48.762 | 1.0499 | 0.086798 | 1.0536 | 0.087107
277.18 | 8.891 | 0.045668 | 0.019946 | 44.9572 | 53.8482 | 1.466 | 0.03084 | 49.4027 | 4.4455 | 47.9209 | 1.0343 | 0.093075 | 1.038 | 0.093407
277.2 | 9.3863 | 0.045668 | 0.02059 | 45.1005 | 54.4868 | 1.3227 | 0.027825 | 49.7937 | 4.6932 | 48.2293 | 1.0425 | 0.098261 | 1.0462 | 0.098611
277.22 | 9.7774 | 0.046973 | 0.02109 | 45.1691 | 54.9465 | 1.2541 | 0.026382 | 50.0578 | 4.8887 | 48.4282 | 1.0481 | 0.10236 | 1.0518 | 0.10272
277.24 | 10.0121 | 0.046973 | 0.021519 | 45.5098 | 55.5219 | 0.9134 | 0.019215 | 50.5159 | 5.0061 | 48.8472 | 1.0577 | 0.10481 | 1.0614 | 0.10519
277.26 | 10.1685 | 0.046973 | 0.021662 | 45.2799 | 55.4484 | 1.1433 | 0.024051 | 50.3642 | 5.0843 | 48.6694 | 1.0545 | 0.10645 | 1.0582 | 0.10683
277.28 | 9.986 | 0.047719 | 0.021662 | 45.7394 | 55.7254 | 0.6838 | 0.014385 | 50.7324 | 4.993 | 49.0681 | 1.0622 | 0.10454 | 1.066 | 0.10491
277.3 | 9.8557 | 0.047719 | 0.021233 | 46.0793 | 55.935 | 0.3439 | 0.0072345 | 51.0071 | 4.9278 | 49.3645 | 1.0679 | 0.10317 | 1.0717 | 0.10354
277.32 | 9.3342 | 0.047719 | 0.020447 | 46.1331 | 55.4673 | 0.2901 | 0.0061027 | 50.8002 | 4.6671 | 49.2445 | 1.0636 | 0.097715 | 1.0674 | 0.098063
277.34 | 8.8127 | 0.047905 | 0.019446 | 45.9985 | 54.8112 | 0.4247 | 0.0089342 | 50.4049 | 4.4064 | 48.9361 | 1.0553 | 0.092256 | 1.0591 | 0.092585
277.36 | 8.0305 | 0.047905 | 0.018659 | 46.1371 | 54.1676 | 0.2861 | 0.0060186 | 50.1524 | 4.0153 | 48.8139 | 1.05 | 0.084068 | 1.0538 | 0.084367
277.38 | 7.2483 | 0.047719 | 0.017587 | 46.5621 | 53.8104 | -0.1389 | -0.002922 | 50.1863 | 3.6242 | 48.9782 | 1.0508 | 0.07588 | 1.0545 | 0.07615
277.4 | 6.3097 | 0.047719 | 0.016586 | 46.4689 | 52.7786 | -0.0457 | -0.00096137 | 49.6238 | 3.1549 | 48.5721 | 1.039 | 0.066053 | 1.0427 | 0.066289
277.42 | 5.1886 | 0.047719 | 0.015442 | 46.8356 | 52.0242 | -0.4124 | -0.0086755 | 49.4299 | 2.5943 | 48.5651 | 1.0349 | 0.054317 | 1.0386 | 0.05451
277.44 | 4.0674 | 0.046973 | 0.014155 | 47.6865 | 51.7539 | -0.2633 | -0.0055389 | 49.7202 | 2.0337 | 49.0423 | 1.041 | 0.04258 | 1.0447 | 0.042732
277.46 | 2.842 | 0.046973 | 0.012725 | 48.1212 | 50.9632 | -0.698 | -0.014684 | 49.5422 | 1.421 | 49.0685 | 1.0373 | 0.029751 | 1.041 | 0.029857
277.48 | 1.8512 | 0.046973 | 0.01151 | 48.1364 | 49.9876 | -0.7132 | -0.015003 | 49.062 | 0.9256 | 48.7535 | 1.0272 | 0.019379 | 1.0309 | 0.019448
277.5 | 0.3911 | 0.045855 | 0.0098658 | 48.3779 | 48.769 | -0.9547 | -0.020084 | 48.5734 | 0.19555 | 48.5083 | 1.017 | 0.0040942 | 1.0206 | 0.0041088
277.52 | -0.73005 | 0.045855 | 0.008293 | 48.3607 | 47.6307 | -0.9375 | -0.019722 | 47.9957 | -0.36502 | 48.1174 | 1.0049 | -0.0076425 | 1.0085 | -0.0076698
277.54 | -2.0337 | 0.044363 | 0.0065772 | 48.7528 | 46.7191 | -1.3296 | -0.02797 | 47.7359 | -1.0169 | 48.0749 | 0.99945 | -0.02129 | 1.003 | -0.021366
277.56 | -3.2591 | 0.044363 | 0.0050759 | 48.5536 | 45.2945 | -1.1304 | -0.02378 | 46.924 | -1.6296 | 47.4672 | 0.98245 | -0.034119 | 0.98595 | -0.03424
277.58 | -4.5107 | 0.044363 | 0.0034316 | 48.3755 | 43.8648 | -0.9523 | -0.020033 | 46.1202 | -2.2553 | 46.8719 | 0.96562 | -0.04722 | 0.96906 | -0.047388
277.6 | -5.3971 | 0.043059 | 0.0019303 | 48.9915 | 43.5944 | -1.5683 | -0.032992 | 46.2929 | -2.6986 | 47.1925 | 0.96924 | -0.0565 | 0.97269 | -0.056701
277.62 | -6.5183 | 0.043059 | 0.00050044 | 48.7771 | 42.2588 | -1.3539 | -0.028481 | 45.518 | -3.2591 | 46.6043 | 0.95301 | -0.068237 | 0.95641 | -0.06848
277.64 | -7.483 | 0.041381 | -0.0008579 | 49.7155 | 42.2325 | -1.2923 | -0.027186 | 45.974 | -3.7415 | 47.2212 | 0.96256 | -0.078336 | 0.96599 | -0.078615
277.66 | -8.2131 | 0.041381 | -0.0020018 | 49.4441 | 41.231 | -1.0209 | -0.021476 | 45.3376 | -4.1065 | 46.7064 | 0.94924 | -0.085979 | 0.95262 | -0.086285
277.68 | -8.9952 | 0.041381 | -0.0031456 | 49.7795 | 40.7843 | -1.3563 | -0.028532 | 45.2819 | -4.4976 | 46.7811 | 0.94807 | -0.094167 | 0.95145 | -0.094502
277.7 | -9.3863 | 0.040076 | -0.0038605 | 49.8526 | 40.4663 | -1.4294 | -0.03007 | 45.1594 | -4.6932 | 46.7238 | 0.94551 | -0.098261 | 0.94887 | -0.098611
277.72 | -9.8557 | 0.040076 | -0.004361 | 49.7748 | 39.9191 | -1.3516 | -0.028433 | 44.847 | -4.9278 | 46.4896 | 0.93896 | -0.10317 | 0.94231 | -0.10354
277.74 | -10.0903 | 0.040076 | -0.0047184 | 49.3185 | 39.2282 | -0.8953 | -0.018834 | 44.2733 | -5.0452 | 45.9551 | 0.92695 | -0.10563 | 0.93026 | -0.10601
277.76 | -9.986 | 0.038958 | -0.0047899 | 49.7748 | 39.7888 | -1.3516 | -0.028433 | 44.7818 | -4.993 | 46.4461 | 0.9376 | -0.10454 | 0.94094 | -0.10491
277.78 | -9.8817 | 0.038958 | -0.0045754 | 49.2083 | 39.3266 | -0.7851 | -0.016516 | 44.2674 | -4.9409 | 45.9144 | 0.92683 | -0.10345 | 0.93013 | -0.10382
277.8 | -9.7253 | 0.038585 | -0.0044325 | 48.8886 | 39.1633 | -0.4654 | -0.0097904 | 44.026 | -4.8626 | 45.6468 | 0.92177 | -0.10181 | 0.92506 | -0.10217
277.82 | -9.4906 | 0.038585 | -0.004075 | 48.8486 | 39.358 | -0.4254 | -0.008949 | 44.1033 | -4.7453 | 45.6851 | 0.92339 | -0.099353 | 0.92668 | -0.099707
277.84 | -9.1517 | 0.038585 | -0.0035031 | 48.8608 | 39.7091 | -0.4376 | -0.0092056 | 44.285 | -4.5758 | 45.8102 | 0.9272 | -0.095805 | 0.9305 | -0.096146
277.86 | -8.4477 | 0.038399 | -0.0025022 | 48.5883 | 40.1406 | -0.1651 | -0.0034731 | 44.3644 | -4.2239 | 45.7724 | 0.92886 | -0.088435 | 0.93217 | -0.08875
277.88 | -7.4309 | 0.038399 | -0.0010009 | 48.4095 | 40.9786 | 0.0137 | 0.0002882 | 44.6941 | -3.7154 | 45.9325 | 0.93576 | -0.07779 | 0.9391 | -0.078067
277.9 | -6.1272 | 0.038399 | 0.00057193 | 48.2435 | 42.1163 | 0.1797 | 0.0037803 | 45.1799 | -3.0636 | 46.2011 | 0.94594 | -0.064143 | 0.9493 | -0.064371
277.92 | -5.1886 | 0.038771 | 0.0016443 | 48.3958 | 43.2072 | 0.0274 | 0.0005764 | 45.8015 | -2.5943 | 46.6663 | 0.95895 | -0.054317 | 0.96236 | -0.05451
277.94 | -4.1978 | 0.038771 | 0.0030741 | 47.6487 | 43.4509 | 0.7745 | 0.016293 | 45.5498 | -2.0989 | 46.2494 | 0.95368 | -0.043945 | 0.95708 | -0.044101
277.96 | -2.8941 | 0.040076 | 0.0046469 | 46.7205 | 43.8264 | 0.7027 | 0.014782 | 45.2734 | -1.4471 | 45.7558 | 0.94789 | -0.030297 | 0.95127 | -0.030405
277.98 | -1.5905 | 0.040076 | 0.0062197 | 46.2769 | 44.6864 | 1.1463 | 0.024114 | 45.4817 | -0.79523 | 45.7467 | 0.95225 | -0.01665 | 0.95564 | -0.016709
278 | -0.23466 | 0.040076 | 0.0079355 | 46.2408 | 46.0061 | 1.1824 | 0.024874 | 46.1235 | -0.11733 | 46.1626 | 0.96569 | -0.0024565 | 0.96913 | -0.0024653
278.02 | 1.1211 | 0.041008 | 0.0094369 | 46.2745 | 47.3956 | 1.1487 | 0.024165 | 46.8351 | 0.56057 | 46.6482 | 0.98059 | 0.011737 | 0.98408 | 0.011779
278.04 | 2.2684 | 0.041008 | 0.011153 | 45.7421 | 48.0105 | 1.6811 | 0.035365 | 46.8763 | 1.1342 | 46.4982 | 0.98145 | 0.023746 | 0.98495 | 0.023831
278.06 | 3.5199 | 0.042872 | 0.012725 | 45.8107 | 49.3306 | 1.6125 | 0.033922 | 47.5706 | 1.7599 | 46.984 | 0.99599 | 0.036848 | 0.99954 | 0.036979
278.08 | 4.6671 | 0.042872 | 0.014155 | 46.0577 | 50.7248 | 1.3655 | 0.028725 | 48.3913 | 2.3336 | 47.6134 | 1.0132 | 0.048858 | 1.0168 | 0.049032
278.1 | 5.7882 | 0.042872 | 0.015585 | 46.2537 | 52.0419 | 1.1695 | 0.024602 | 49.1478 | 2.8941 | 48.1831 | 1.029 | 0.060595 | 1.0327 | 0.06081
278.12 | 6.779 | 0.043991 | 0.016872 | 44.7745 | 51.5535 | 1.6487 | 0.034683 | 48.164 | 3.3895 | 47.0342 | 1.0084 | 0.070967 | 1.012 | 0.071219
278.14 | 7.5873 | 0.043991 | 0.018016 | 45.0915 | 52.6788 | 1.3317 | 0.028014 | 48.8851 | 3.7936 | 47.6206 | 1.0235 | 0.079428 | 1.0272 | 0.079711
278.16 | 8.6042 | 0.043991 | 0.019017 | 44.9321 | 53.5363 | 1.4911 | 0.031368 | 49.2342 | 4.3021 | 47.8002 | 1.0308 | 0.090073 | 1.0345 | 0.090394
278.18 | 9.1517 | 0.045109 | 0.019803 | 45.2328 | 54.3845 | 1.1904 | 0.025042 | 49.8086 | 4.5758 | 48.2834 | 1.0428 | 0.095805 | 1.0466 | 0.096146
278.2 | 9.6992 | 0.045109 | 0.020518 | 45.285 | 54.9842 | 1.1382 | 0.023944 | 50.1346 | 4.8496 | 48.5181 | 1.0497 | 0.10154 | 1.0534 | 0.1019
278.22 | 10.1425 | 0.046414 | 0.02109 | 45.2972 | 55.4397 | 1.126 | 0.023687 | 50.3684 | 5.0712 | 48.678 | 1.0546 | 0.10618 | 1.0583 | 0.10655
278.24 | 10.325 | 0.046414 | 0.021304 | 45.1691 | 55.4941 | 1.2541 | 0.026382 | 50.3316 | 5.1625 | 48.6108 | 1.0538 | 0.10809 | 1.0575 | 0.10847
278.26 | 10.4553 | 0.046414 | 0.02159 | 45.452 | 55.9073 | 0.9712 | 0.020431 | 50.6797 | 5.2277 | 48.9371 | 1.0611 | 0.10945 | 1.0649 | 0.10984
278.28 | 10.4293 | 0.046787 | 0.021519 | 45.5567 | 55.986 | 0.8665 | 0.018228 | 50.7713 | 5.2146 | 49.0331 | 1.063 | 0.10918 | 1.0668 | 0.10957
278.3 | 10.1425 | 0.046787 | 0.02109 | 45.6384 | 55.7809 | 0.7848 | 0.01651 | 50.7096 | 5.0712 | 49.0192 | 1.0617 | 0.10618 | 1.0655 | 0.10655
278.32 | 9.4385 | 0.047159 | 0.020304 | 45.3063 | 54.7448 | 1.1169 | 0.023496 | 50.0255 | 4.7192 | 48.4525 | 1.0474 | 0.098807 | 1.0511 | 0.099159
278.34 | 8.8388 | 0.047159 | 0.019374 | 45.7725 | 54.6113 | 0.6507 | 0.013689 | 50.1919 | 4.4194 | 48.7188 | 1.0509 | 0.092529 | 1.0546 | 0.092859
278.36 | 8.0566 | 0.047159 | 0.018659 | 46.1143 | 54.1709 | 0.3089 | 0.0064982 | 50.1426 | 4.0283 | 48.7998 | 1.0498 | 0.084341 | 1.0536 | 0.084641
278.38 | 7.1701 | 0.047159 | 0.017515 | 47.6164 | 54.7865 | -0.1932 | -0.0040643 | 51.2015 | 3.5851 | 50.0064 | 1.072 | 0.075061 | 1.0758 | 0.075328
278.4 | 6.1272 | 0.047159 | 0.016586 | 47.1736 | 53.3008 | 0.2496 | 0.0052507 | 50.2372 | 3.0636 | 49.216 | 1.0518 | 0.064143 | 1.0556 | 0.064371
278.42 | 4.9278 | 0.047159 | 0.015371 | 47.6758 | 52.6036 | -0.2526 | -0.0053138 | 50.1397 | 2.4639 | 49.3184 | 1.0498 | 0.051587 | 1.0535 | 0.051771
278.44 | 3.7806 | 0.046973 | 0.014084 | 48.0807 | 51.8613 | -0.6575 | -0.013832 | 49.971 | 1.8903 | 49.3409 | 1.0462 | 0.039577 | 1.05 | 0.039718
278.46 | 2.6073 | 0.046973 | 0.012725 | 48.1017 | 50.709 | -0.6785 | -0.014273 | 49.4054 | 1.3037 | 48.9708 | 1.0344 | 0.027295 | 1.0381 | 0.027392
278.48 | 1.1994 | 0.045668 | 0.011224 | 48.4937 | 49.6931 | -1.0705 | -0.02252 | 49.0934 | 0.59968 | 48.8935 | 1.0279 | 0.012556 | 1.0315 | 0.0126
278.5 | -0.026073 | 0.045668 | 0.0097943 | 48.6021 | 48.576 | -1.1789 | -0.0248 | 48.5891 | -0.013037 | 48.5934 | 1.0173 | -0.00027295 | 1.0209 | -0.00027392
278.52 | -1.3819 | 0.045668 | 0.0082215 | 48.3681 | 46.9862 | -0.9449 | -0.019877 | 47.6772 | -0.69094 | 47.9075 | 0.99822 | -0.014466 | 1.0018 | -0.014518
278.54 | -2.5812 | 0.044363 | 0.0065057 | 48.9954 | 46.4142 | -1.5722 | -0.033074 | 47.7048 | -1.2906 | 48.135 | 0.9988 | -0.027022 | 1.0024 | -0.027118
278.56 | -3.8849 | 0.044363 | 0.0050044 | 48.8423 | 44.9574 | -1.4191 | -0.029853 | 46.8998 | -1.9425 | 47.5473 | 0.98195 | -0.040669 | 0.98544 | -0.040814
278.58 | -4.7453 | 0.043059 | 0.0033601 | 48.8973 | 44.152 | -1.4741 | -0.03101 | 46.5246 | -2.3727 | 47.3155 | 0.97409 | -0.049677 | 0.97756 | -0.049853
278.6 | -6.049 | 0.043059 | 0.0017873 | 48.9224 | 42.8734 | -1.4992 | -0.031538 | 45.8979 | -3.0245 | 46.9061 | 0.96097 | -0.063324 | 0.96439 | -0.063549
278.62 | -6.8572 | 0.043059 | 0.00050044 | 48.7448 | 41.8876 | -1.3216 | -0.027802 | 45.3162 | -3.4286 | 46.4591 | 0.94879 | -0.071785 | 0.95217 | -0.072041
278.64 | -7.7698 | 0.041754 | -0.00092939 | 48.9138 | 41.144 | -1.4906 | -0.031357 | 45.0289 | -3.8849 | 46.3239 | 0.94277 | -0.081339 | 0.94613 | -0.081628
278.66 | -8.5259 | 0.041754 | -0.0020018 | 49.0493 | 40.5234 | -1.6261 | -0.034208 | 44.7863 | -4.263 | 46.2073 | 0.9377 | -0.089254 | 0.94103 | -0.089572
278.68 | -9.0213 | 0.041754 | -0.0031456 | 49.0206 | 39.9993 | -1.5974 | -0.033604 | 44.5099 | -4.5107 | 46.0135 | 0.93191 | -0.09444 | 0.93523 | -0.094776
278.7 | -9.4385 | 0.040263 | -0.003789 | 50.187 | 40.7485 | -1.7638 | -0.037104 | 45.4678 | -4.7192 | 47.0408 | 0.95196 | -0.098807 | 0.95535 | -0.099159
278.72 | -9.7774 | 0.040263 | -0.004504 | 49.9806 | 40.2032 | -1.5574 | -0.032762 | 45.0919 | -4.8887 | 46.7215 | 0.94409 | -0.10236 | 0.94745 | -0.10272
278.74 | -9.96 | 0.039331 | -0.0048614 | 49.8371 | 39.8771 | -1.4139 | -0.029744 | 44.8571 | -4.98 | 46.5171 | 0.93918 | -0.10427 | 0.94252 | -0.10464
278.76 | -9.8296 | 0.039331 | -0.0048614 | 49.6743 | 39.8447 | -1.2511 | -0.026319 | 44.7595 | -4.9148 | 46.3978 | 0.93713 | -0.1029 | 0.94047 | -0.10327
278.78 | -9.6992 | 0.039331 | -0.0047184 | 49.5782 | 39.879 | -1.155 | -0.024297 | 44.7286 | -4.8496 | 46.3451 | 0.93649 | -0.10154 | 0.93982 | -0.1019
278.8 | -9.3603 | 0.038585 | -0.004504 | 49.6585 | 40.2982 | -1.2353 | -0.025987 | 44.9784 | -4.6801 | 46.5384 | 0.94172 | -0.097988 | 0.94507 | -0.098337
278.82 | -9.2821 | 0.038585 | -0.0041465 | 48.9657 | 39.6836 | -0.5425 | -0.011412 | 44.3247 | -4.641 | 45.8717 | 0.92803 | -0.09717 | 0.93133 | -0.097516
278.84 | -8.7084 | 0.038212 | -0.0035031 | 48.6973 | 39.9889 | -0.2741 | -0.0057661 | 44.3431 | -4.3542 | 45.7945 | 0.92841 | -0.091165 | 0.93172 | -0.091489
278.86 | -8.0305 | 0.038212 | -0.0024307 | 48.8156 | 40.7851 | -0.3924 | -0.0082548 | 44.8003 | -4.0153 | 46.1388 | 0.93799 | -0.084068 | 0.94133 | -0.084367
278.88 | -7.0658 | 0.038212 | -0.0010724 | 48.7913 | 41.7255 | -0.3681 | -0.0077436 | 45.2584 | -3.5329 | 46.436 | 0.94758 | -0.073969 | 0.95095 | -0.074232
278.9 | -5.8404 | 0.038585 | 0.00050044 | 47.2997 | 41.4593 | 0.1235 | 0.002598 | 44.3795 | -2.9202 | 45.3529 | 0.92918 | -0.06114 | 0.93249 | -0.061358
278.92 | -4.9278 | 0.038585 | 0.0015013 | 46.9294 | 42.0016 | 0.4938 | 0.010388 | 44.4655 | -2.4639 | 45.2868 | 0.93098 | -0.051587 | 0.93429 | -0.051771
278.94 | -3.8067 | 0.038585 | 0.0030026 | 46.7205 | 42.9138 | 0.7027 | 0.014782 | 44.8172 | -1.9033 | 45.4516 | 0.93834 | -0.03985 | 0.94168 | -0.039992
278.96 | -2.4248 | 0.039331 | 0.0047184 | 46.4381 | 44.0133 | 0.9851 | 0.020723 | 45.2257 | -1.2124 | 45.6298 | 0.94689 | -0.025384 | 0.95027 | -0.025475
278.98 | -1.1994 | 0.039331 | 0.0062197 | 46.2181 | 45.0187 | 1.2051 | 0.025351 | 45.6184 | -0.59968 | 45.8183 | 0.95512 | -0.012556 | 0.95852 | -0.0126
279 | -0.026073 | 0.041195 | 0.0077211 | 46.3871 | 46.361 | 1.0361 | 0.021796 | 46.3741 | -0.013037 | 46.3784 | 0.97094 | -0.00027295 | 0.97439 | -0.00027392
279.02 | 1.2776 | 0.041195 | 0.0094369 | 45.7742 | 47.0518 | 1.649 | 0.034689 | 46.413 | 0.63879 | 46.2001 | 0.97175 | 0.013374 | 0.97521 | 0.013422
279.04 | 2.477 | 0.041195 | 0.01101 | 46.188 | 48.665 | 1.2352 | 0.025984 | 47.4265 | 1.2385 | 47.0137 | 0.99297 | 0.02593 | 0.99651 | 0.026022
279.06 | 3.7806 | 0.042686 | 0.012725 | 46.3259 | 50.1065 | 1.0973 | 0.023083 | 48.2162 | 1.8903 | 47.5861 | 1.0095 | 0.039577 | 1.0131 | 0.039718
279.08 | 4.98 | 0.042686 | 0.014227 | 46.1685 | 51.1485 | 1.2547 | 0.026395 | 48.6585 | 2.49 | 47.8285 | 1.0188 | 0.052133 | 1.0224 | 0.052319
279.1 | 5.9186 | 0.042686 | 0.015514 | 46.1268 | 52.0454 | 1.2964 | 0.027272 | 49.0861 | 2.9593 | 48.0997 | 1.0277 | 0.061959 | 1.0314 | 0.06218
279.12 | 6.8312 | 0.043618 | 0.0168 | 46.1986 | 53.0298 | 1.2246 | 0.025761 | 49.6142 | 3.4156 | 48.4757 | 1.0388 | 0.071512 | 1.0425 | 0.071767
279.14 | 7.9262 | 0.043618 | 0.018016 | 46.1146 | 54.0408 | 1.3086 | 0.027529 | 50.0777 | 3.9631 | 48.7567 | 1.0485 | 0.082976 | 1.0522 | 0.083272
279.16 | 8.552 | 0.045295 | 0.019017 | 45.1876 | 53.7396 | 1.2356 | 0.025993 | 49.4636 | 4.276 | 48.0383 | 1.0356 | 0.089527 | 1.0393 | 0.089846
279.18 | 9.0995 | 0.045295 | 0.019732 | 45.2205 | 54.32 | 1.2027 | 0.025301 | 49.7703 | 4.5498 | 48.2537 | 1.042 | 0.095259 | 1.0458 | 0.095598
279.2 | 9.5167 | 0.045295 | 0.020447 | 45.5098 | 55.0265 | 0.9134 | 0.019215 | 50.2682 | 4.7584 | 48.682 | 1.0525 | 0.099626 | 1.0562 | 0.099981
279.22 | 9.986 | 0.046227 | 0.021018 | 45.3665 | 55.3525 | 1.0567 | 0.022229 | 50.3595 | 4.993 | 48.6952 | 1.0544 | 0.10454 | 1.0581 | 0.10491
279.24 | 10.2728 | 0.046227 | 0.021376 | 45.4411 | 55.7139 | 0.9821 | 0.02066 | 50.5775 | 5.1364 | 48.8654 | 1.0589 | 0.10754 | 1.0627 | 0.10792
279.26 | 10.1425 | 0.046973 | 0.02159 | 45.3683 | 55.5108 | 1.0549 | 0.022192 | 50.4395 | 5.0712 | 48.7491 | 1.0561 | 0.10618 | 1.0598 | 0.10655
279.28 | 10.1425 | 0.046973 | 0.02159 | 45.7578 | 55.9003 | 0.6654 | 0.013998 | 50.829 | 5.0712 | 49.1386 | 1.0642 | 0.10618 | 1.068 | 0.10655
279.3 | 9.621 | 0.046973 | 0.02109 | 46.1662 | 55.7872 | 0.257 | 0.0054064 | 50.9767 | 4.8105 | 49.3732 | 1.0673 | 0.10072 | 1.0711 | 0.10108
279.32 | 9.2038 | 0.047346 | 0.020232 | 46.037 | 55.2408 | 0.3862 | 0.0081243 | 50.6389 | 4.6019 | 49.1049 | 1.0602 | 0.096351 | 1.064 | 0.096694
279.34 | 8.2391 | 0.047346 | 0.019374 | 46.6172 | 54.8563 | -0.194 | -0.0040811 | 50.7368 | 4.1196 | 49.3636 | 1.0623 | 0.086252 | 1.0661 | 0.086559
279.36 | 7.5352 | 0.047346 | 0.018516 | 46.7064 | 54.2416 | -0.2832 | -0.0059576 | 50.474 | 3.7676 | 49.2181 | 1.0568 | 0.078882 | 1.0605 | 0.079163
279.38 | 6.8312 | 0.047159 | 0.017515 | 46.1835 | 53.0147 | 0.2397 | 0.0050425 | 49.5991 | 3.4156 | 48.4606 | 1.0385 | 0.071512 | 1.0422 | 0.071767
279.4 | 5.8925 | 0.047159 | 0.016443 | 46.6874 | 52.5799 | -0.2642 | -0.0055579 | 49.6337 | 2.9463 | 48.6516 | 1.0392 | 0.061686 | 1.0429 | 0.061906
279.42 | 4.7192 | 0.046973 | 0.015228 | 48.0919 | 52.8111 | -0.6687 | -0.014067 | 50.4515 | 2.3596 | 49.665 | 1.0563 | 0.049404 | 1.0601 | 0.04958
279.44 | 3.8588 | 0.046973 | 0.014155 | 47.7642 | 51.623 | -0.341 | -0.0071735 | 49.6936 | 1.9294 | 49.0505 | 1.0404 | 0.040396 | 1.0441 | 0.04054
279.46 | 2.5291 | 0.046973 | 0.012654 | 48.3217 | 50.8508 | -0.8985 | -0.018901 | 49.5862 | 1.2645 | 49.1647 | 1.0382 | 0.026476 | 1.0419 | 0.02657
279.48 | 1.2254 | 0.045855 | 0.011224 | 48.5782 | 49.8036 | -1.155 | -0.024297 | 49.1909 | 0.61272 | 48.9867 | 1.0299 | 0.012829 | 1.0336 | 0.012874
279.5 | -0.052146 | 0.045855 | 0.0097228 | 48.8997 | 48.8476 | -1.4765 | -0.031061 | 48.8736 | -0.026073 | 48.8823 | 1.0233 | -0.0005459 | 1.0269 | -0.00054784
279.52 | -1.3297 | 0.044736 | 0.0080785 | 48.9725 | 47.6428 | -1.5493 | -0.032592 | 48.3076 | -0.66487 | 48.5293 | 1.0114 | -0.01392 | 1.015 | -0.01397
279.54 | -2.4509 | 0.044736 | 0.0065057 | 48.8905 | 46.4396 | -1.4673 | -0.030867 | 47.6651 | -1.2254 | 48.0735 | 0.99797 | -0.025657 | 1.0015 | -0.025748
279.56 | -3.546 | 0.044736 | 0.0050044 | 49.069 | 45.523 | -1.6458 | -0.034622 | 47.296 | -1.773 | 47.887 | 0.99024 | -0.037121 | 0.99377 | -0.037253
279.58 | -4.6932 | 0.043059 | 0.0032886 | 48.7069 | 44.0137 | -1.2837 | -0.027005 | 46.3603 | -2.3466 | 47.1425 | 0.97065 | -0.049131 | 0.97411 | -0.049306
279.6 | -5.6579 | 0.043059 | 0.0018588 | 49.0431 | 43.3852 | -1.6199 | -0.034077 | 46.2142 | -2.8289 | 47.1571 | 0.96759 | -0.05923 | 0.97104 | -0.059441
279.62 | -6.7269 | 0.043059 | 0.00035746 | 48.9905 | 42.2636 | -1.5673 | -0.032971 | 45.6271 | -3.3634 | 46.7482 | 0.9553 | -0.070421 | 0.9587 | -0.070671
279.64 | -7.5352 | 0.041567 | -0.0010009 | 49.0364 | 41.5012 | -1.6132 | -0.033936 | 45.2688 | -3.7676 | 46.5247 | 0.9478 | -0.078882 | 0.95117 | -0.079163
279.66 | -8.187 | 0.041567 | -0.0021447 | 48.8349 | 40.6479 | -1.4117 | -0.029697 | 44.7414 | -4.0935 | 46.1059 | 0.93675 | -0.085706 | 0.94009 | -0.086011
279.68 | -8.7867 | 0.040449 | -0.0031456 | 49.7564 | 40.9697 | -1.3332 | -0.028046 | 45.3631 | -4.3933 | 46.8275 | 0.94977 | -0.091984 | 0.95315 | -0.092311
279.7 | -9.1517 | 0.040449 | -0.003932 | 49.7938 | 40.6421 | -1.3706 | -0.028833 | 45.218 | -4.5758 | 46.7432 | 0.94673 | -0.095805 | 0.9501 | -0.096146
279.72 | -9.3603 | 0.040449 | -0.004504 | 49.4851 | 40.1248 | -1.0619 | -0.022339 | 44.805 | -4.6801 | 46.365 | 0.93809 | -0.097988 | 0.94143 | -0.098337
279.74 | -9.7774 | 0.039144 | -0.0049329 | 49.5361 | 39.7587 | -1.1129 | -0.023412 | 44.6474 | -4.8887 | 46.277 | 0.93479 | -0.10236 | 0.93811 | -0.10272
279.76 | -9.6471 | 0.039144 | -0.0049329 | 49.4513 | 39.8042 | -1.0281 | -0.021628 | 44.6278 | -4.8235 | 46.2356 | 0.93438 | -0.10099 | 0.9377 | -0.10135
279.78 | -9.3603 | 0.038585 | -0.0047899 | 49.4496 | 40.0893 | -1.0264 | -0.021592 | 44.7695 | -4.6801 | 46.3295 | 0.93734 | -0.097988 | 0.94068 | -0.098337
279.8 | -9.256 | 0.038585 | -0.004504 | 49.2015 | 39.9455 | -0.7783 | -0.016373 | 44.5735 | -4.628 | 46.1162 | 0.93324 | -0.096897 | 0.93656 | -0.097242
279.82 | -9.0735 | 0.038585 | -0.0041465 | 49.3693 | 40.2958 | -0.9461 | -0.019903 | 44.8326 | -4.5367 | 46.3448 | 0.93866 | -0.094986 | 0.94201 | -0.095324
279.84 | -8.6824 | 0.038399 | -0.0035031 | 47.994 | 39.3116 | -0.5708 | -0.012008 | 43.6528 | -4.3412 | 45.0999 | 0.91396 | -0.090892 | 0.91722 | -0.091215
279.86 | -8.0566 | 0.038399 | -0.0024307 | 47.7421 | 39.6855 | -0.3189 | -0.0067086 | 43.7138 | -4.0283 | 45.0566 | 0.91524 | -0.084341 | 0.9185 | -0.084641
279.88 | -6.9615 | 0.038399 | -0.00092939 | 47.5627 | 40.6012 | -0.1395 | -0.0029346 | 44.0819 | -3.4808 | 45.2422 | 0.92295 | -0.072877 | 0.92623 | -0.073137
279.9 | -5.7361 | 0.038771 | 0.00050044 | 47.1064 | 41.3703 | 0.3168 | 0.0066644 | 44.2383 | -2.8681 | 45.1944 | 0.92622 | -0.060049 | 0.92952 | -0.060262
279.92 | -4.6671 | 0.038771 | 0.0016443 | 47.1364 | 42.4693 | 0.2868 | 0.0060333 | 44.8028 | -2.3336 | 45.5807 | 0.93804 | -0.048858 | 0.94138 | -0.049032
279.94 | -3.7024 | 0.039517 | 0.0030026 | 47.0186 | 43.3162 | 0.4046 | 0.0085114 | 45.1674 | -1.8512 | 45.7845 | 0.94567 | -0.038759 | 0.94904 | -0.038897
279.96 | -2.5552 | 0.039517 | 0.0045754 | 46.7492 | 44.194 | 0.674 | 0.014179 | 45.4716 | -1.2776 | 45.8975 | 0.95204 | -0.026749 | 0.95543 | -0.026844
279.98 | -1.3037 | 0.039517 | 0.0062197 | 46.9122 | 45.6085 | 0.511 | 0.01075 | 46.2604 | -0.65183 | 46.4776 | 0.96856 | -0.013647 | 0.97201 | -0.013696
280 | 0 | 0.040822 | 0.0079355 | 46.2635 | 46.2635 | 1.1597 | 0.024396 | 46.2635 | 0 | 46.2635 | 0.96862 | 0 | 0.97207 | 0
280.02 | 1.0169 | 0.040822 | 0.0094369 | 46.291 | 47.3079 | 1.1322 | 0.023818 | 46.7994 | 0.50843 | 46.63 | 0.97984 | 0.010645 | 0.98333 | 0.010683
280.04 | 2.3466 | 0.040822 | 0.011153 | 46.0602 | 48.4068 | 1.363 | 0.028673 | 47.2335 | 1.1733 | 46.8424 | 0.98893 | 0.024565 | 0.99245 | 0.024653
280.06 | 3.4677 | 0.042686 | 0.012582 | 46.1653 | 49.633 | 1.2579 | 0.026462 | 47.8992 | 1.7339 | 47.3212 | 1.0029 | 0.036302 | 1.0064 | 0.036431
280.08 | 4.4585 | 0.042686 | 0.014084 | 46.5324 | 50.9909 | 0.8908 | 0.018739 | 48.7617 | 2.2293 | 48.0186 | 1.0209 | 0.046674 | 1.0246 | 0.04684
280.1 | 5.5275 | 0.043618 | 0.015514 | 46.5531 | 52.0806 | 0.8701 | 0.018304 | 49.3169 | 2.7638 | 48.3956 | 1.0326 | 0.057865 | 1.0362 | 0.058071
280.12 | 6.4401 | 0.043618 | 0.016872 | 46.3981 | 52.8382 | 1.0251 | 0.021565 | 49.6181 | 3.22 | 48.5448 | 1.0389 | 0.067418 | 1.0426 | 0.067658
280.14 | 7.3005 | 0.043618 | 0.018016 | 46.3432 | 53.6437 | 1.08 | 0.02272 | 49.9934 | 3.6502 | 48.7767 | 1.0467 | 0.076425 | 1.0504 | 0.076698
280.16 | 8.0566 | 0.045482 | 0.018945 | 46.353 | 54.4096 | 1.0702 | 0.022513 | 50.3813 | 4.0283 | 49.0385 | 1.0548 | 0.084341 | 1.0586 | 0.084641
280.18 | 8.6824 | 0.045482 | 0.019875 | 46.2262 | 54.9086 | 1.197 | 0.025181 | 50.5674 | 4.3412 | 49.1203 | 1.0587 | 0.090892 | 1.0625 | 0.091215
280.2 | 9.2821 | 0.045482 | 0.020518 | 46.4814 | 55.7635 | 0.9418 | 0.019812 | 51.1224 | 4.641 | 49.5754 | 1.0704 | 0.09717 | 1.0742 | 0.097516
280.22 | 9.5167 | 0.046227 | 0.020947 | 45.9307 | 55.4474 | 0.4925 | 0.010361 | 50.6891 | 4.7584 | 49.1029 | 1.0613 | 0.099626 | 1.0651 | 0.099981
280.24 | 9.6732 | 0.046227 | 0.021376 | 45.691 | 55.3642 | 0.7322 | 0.015403 | 50.5276 | 4.8366 | 48.9154 | 1.0579 | 0.10126 | 1.0617 | 0.10162
280.26 | 9.9078 | 0.047159 | 0.02159 | 46.1339 | 56.0417 | 0.2893 | 0.0060859 | 51.0878 | 4.9539 | 49.4365 | 1.0696 | 0.10372 | 1.0734 | 0.10409
280.28 | 9.9078 | 0.047159 | 0.02159 | 46.2086 | 56.1164 | 0.2146 | 0.0045145 | 51.1625 | 4.9539 | 49.5112 | 1.0712 | 0.10372 | 1.075 | 0.10409
280.3 | 9.5167 | 0.047159 | 0.021161 | 46.1541 | 55.6708 | 0.2691 | 0.005661 | 50.9125 | 4.7584 | 49.3263 | 1.066 | 0.099626 | 1.0698 | 0.099981
280.32 | 9.1778 | 0.047532 | 0.020375 | 46.2718 | 55.4496 | 0.1514 | 0.0031849 | 50.8607 | 4.5889 | 49.3311 | 1.0649 | 0.096078 | 1.0687 | 0.09642
280.34 | 8.4738 | 0.047532 | 0.019446 | 46.2411 | 54.7149 | 0.1821 | 0.0038308 | 50.478 | 4.2369 | 49.0657 | 1.0569 | 0.088708 | 1.0606 | 0.089024
280.36 | 7.6916 | 0.047532 | 0.018588 | 47.3641 | 55.0557 | 0.0591 | 0.0012433 | 51.2099 | 3.8458 | 49.928 | 1.0722 | 0.08052 | 1.076 | 0.080806
280.38 | 7.0137 | 0.047532 | 0.017587 | 47.4319 | 54.4456 | -0.0087 | -0.00018302 | 50.9387 | 3.5068 | 49.7698 | 1.0665 | 0.073423 | 1.0703 | 0.073685
280.4 | 6.1272 | 0.047532 | 0.016443 | 47.7403 | 53.8675 | -0.3171 | -0.0066707 | 50.8039 | 3.0636 | 49.7827 | 1.0637 | 0.064143 | 1.0675 | 0.064371
280.42 | 5.0843 | 0.047159 | 0.015371 | 48.2773 | 53.3616 | -0.8541 | -0.017967 | 50.8194 | 2.5421 | 49.9721 | 1.064 | 0.053225 | 1.0678 | 0.053414
280.44 | 3.911 | 0.047159 | 0.014084 | 48.074 | 51.985 | -0.6508 | -0.013691 | 50.0295 | 1.9555 | 49.3777 | 1.0475 | 0.040942 | 1.0512 | 0.041088
280.46 | 2.6073 | 0.047159 | 0.012654 | 48.1782 | 50.7855 | -0.755 | -0.015883 | 49.4819 | 1.3037 | 49.0473 | 1.036 | 0.027295 | 1.0397 | 0.027392
280.48 | 1.6165 | 0.046041 | 0.011224 | 48.1788 | 49.7953 | -0.7556 | -0.015895 | 48.9871 | 0.80827 | 48.7176 | 1.0256 | 0.016923 | 1.0293 | 0.016983
280.5 | 0.44324 | 0.046041 | 0.0098658 | 48.4905 | 48.9337 | -1.0673 | -0.022452 | 48.7121 | 0.22162 | 48.6382 | 1.0199 | 0.0046401 | 1.0235 | 0.0046566
280.52 | -1.1211 | 0.044923 | 0.0080785 | 48.7639 | 47.6428 | -1.3407 | -0.028204 | 48.2033 | -0.56057 | 48.3902 | 1.0092 | -0.011737 | 1.0128 | -0.011779
280.54 | -2.0076 | 0.044923 | 0.0066487 | 48.9958 | 46.9882 | -1.5726 | -0.033082 | 47.992 | -1.0038 | 48.3266 | 1.0048 | -0.021017 | 1.0084 | -0.021092
280.56 | -3.3374 | 0.044923 | 0.0048614 | 48.7183 | 45.3809 | -1.2951 | -0.027245 | 47.0496 | -1.6687 | 47.6058 | 0.98508 | -0.034937 | 0.98859 | -0.035062
280.58 | -4.4585 | 0.043059 | 0.0033601 | 48.8616 | 44.4031 | -1.4384 | -0.030259 | 46.6323 | -2.2293 | 47.3754 | 0.97635 | -0.046674 | 0.97982 | -0.04684
280.6 | -5.4754 | 0.043059 | 0.0017873 | 48.9327 | 43.4573 | -1.5095 | -0.031755 | 46.195 | -2.7377 | 47.1076 | 0.96719 | -0.057319 | 0.97063 | -0.057523
280.62 | -6.4662 | 0.041195 | 0.00042895 | 49.8311 | 43.3649 | -1.4079 | -0.029617 | 46.598 | -3.2331 | 47.6757 | 0.97563 | -0.067691 | 0.9791 | -0.067932
280.64 | -7.1441 | 0.041195 | -0.00092939 | 49.5804 | 42.4363 | -1.1572 | -0.024344 | 46.0084 | -3.572 | 47.199 | 0.96328 | -0.074788 | 0.96671 | -0.075054
280.66 | -7.9784 | 0.041195 | -0.0022162 | 50.0179 | 42.0395 | -1.5947 | -0.033547 | 46.0287 | -3.9892 | 47.3584 | 0.96371 | -0.083522 | 0.96714 | -0.08382
280.68 | -8.5781 | 0.03989 | -0.0031456 | 49.6314 | 41.0533 | -1.2082 | -0.025416 | 45.3424 | -4.289 | 46.772 | 0.94934 | -0.0898 | 0.95272 | -0.09012
280.7 | -9.0474 | 0.03989 | -0.003932 | 49.5451 | 40.4977 | -1.1219 | -0.023601 | 45.0214 | -4.5237 | 46.5293 | 0.94262 | -0.094713 | 0.94597 | -0.09505
280.72 | -9.4385 | 0.03989 | -0.0045754 | 49.6143 | 40.1758 | -1.1911 | -0.025057 | 44.8951 | -4.7192 | 46.4681 | 0.93997 | -0.098807 | 0.94332 | -0.099159
280.74 | -9.5949 | 0.038771 | -0.0050044 | 49.5768 | 39.9819 | -1.1536 | -0.024268 | 44.7793 | -4.7975 | 46.3785 | 0.93755 | -0.10044 | 0.94089 | -0.1008
280.76 | -9.5167 | 0.038771 | -0.0049329 | 49.0483 | 39.5316 | -0.6251 | -0.01315 | 44.2899 | -4.7584 | 45.8761 | 0.9273 | -0.099626 | 0.9306 | -0.099981
280.78 | -9.3342 | 0.038026 | -0.0048614 | 49.125 | 39.7908 | -0.7018 | -0.014763 | 44.4579 | -4.6671 | 46.0136 | 0.93082 | -0.097715 | 0.93413 | -0.098063
280.8 | -9.2821 | 0.038026 | -0.0046469 | 49.0158 | 39.7337 | -0.5926 | -0.012466 | 44.3748 | -4.641 | 45.9218 | 0.92908 | -0.09717 | 0.93239 | -0.097516
280.82 | -9.0474 | 0.038026 | -0.004218 | 49.0323 | 39.9849 | -0.6091 | -0.012813 | 44.5086 | -4.5237 | 46.0165 | 0.93188 | -0.094713 | 0.9352 | -0.09505
280.84 | -8.9431 | 0.037839 | -0.0037175 | 48.0594 | 39.1163 | -0.6362 | -0.013383 | 43.5878 | -4.4716 | 45.0784 | 0.9126 | -0.093621 | 0.91585 | -0.093955
280.86 | -8.2652 | 0.037839 | -0.0026452 | 47.4229 | 39.1577 | 0.0003 | 6.311e-06 | 43.2903 | -4.1326 | 44.6678 | 0.90637 | -0.086525 | 0.9096 | -0.086833
280.88 | -7.3526 | 0.037839 | -0.0011439 | 47.2074 | 39.8548 | 0.2158 | 0.0045397 | 43.5311 | -3.6763 | 44.7565 | 0.91141 | -0.076971 | 0.91466 | -0.077245
280.9 | -6.1011 | 0.038212 | 0.00042895 | 47.2288 | 41.1277 | 0.1944 | 0.0040895 | 44.1782 | -3.0506 | 45.1951 | 0.92496 | -0.06387 | 0.92826 | -0.064097
280.92 | -5.2668 | 0.038212 | 0.0015013 | 47.263 | 41.9962 | 0.1602 | 0.0033701 | 44.6296 | -2.6334 | 45.5074 | 0.93441 | -0.055136 | 0.93774 | -0.055332
280.94 | -4.1717 | 0.038958 | 0.0029311 | 46.6769 | 42.5052 | 0.7463 | 0.0157 | 44.591 | -2.0859 | 45.2863 | 0.93361 | -0.043672 | 0.93693 | -0.043827
280.96 | -2.9723 | 0.038958 | 0.004504 | 46.4913 | 43.519 | 0.9319 | 0.019604 | 45.0051 | -1.4862 | 45.5005 | 0.94228 | -0.031116 | 0.94563 | -0.031227
280.98 | -1.7208 | 0.038958 | 0.0062197 | 46.3817 | 44.6609 | 1.0415 | 0.02191 | 45.5213 | -0.86042 | 45.8081 | 0.95308 | -0.018015 | 0.95648 | -0.018079
281 | -0.57361 | 0.040449 | 0.0076496 | 45.9659 | 45.3923 | 1.4573 | 0.030657 | 45.6791 | -0.28681 | 45.7747 | 0.95639 | -0.0060049 | 0.95979 | -0.0060262
281.02 | 0.88649 | 0.040449 | 0.0094369 | 46.3448 | 47.2313 | 1.0784 | 0.022686 | 46.788 | 0.44324 | 46.6403 | 0.97961 | 0.0092802 | 0.98309 | 0.0093133
281.04 | 2.0076 | 0.041754 | 0.011153 | 45.8689 | 47.8765 | 1.5543 | 0.032697 | 46.8727 | 1.0038 | 46.5381 | 0.98138 | 0.021017 | 0.98487 | 0.021092
281.06 | 3.207 | 0.041754 | 0.012439 | 45.8665 | 49.0735 | 1.5567 | 0.032748 | 47.47 | 1.6035 | 46.9355 | 0.99388 | 0.033573 | 0.99742 | 0.033692
281.08 | 4.4585 | 0.041754 | 0.014155 | 46.0981 | 50.5566 | 1.3251 | 0.027876 | 48.3274 | 2.2293 | 47.5843 | 1.0118 | 0.046674 | 1.0154 | 0.04684
281.1 | 5.6057 | 0.043059 | 0.015585 | 45.2274 | 50.8331 | 1.1958 | 0.025156 | 48.0303 | 2.8029 | 47.096 | 1.0056 | 0.058684 | 1.0092 | 0.058893
281.12 | 6.3879 | 0.043059 | 0.016657 | 45.0852 | 51.4731 | 1.338 | 0.028147 | 48.2792 | 3.194 | 47.2145 | 1.0108 | 0.066872 | 1.0144 | 0.06711
281.14 | 7.4569 | 0.043059 | 0.017873 | 45.117 | 52.5739 | 1.3062 | 0.027478 | 48.8455 | 3.7285 | 47.6026 | 1.0227 | 0.078063 | 1.0263 | 0.078341
281.16 | 8.1348 | 0.04455 | 0.018945 | 44.9921 | 53.1269 | 1.4311 | 0.030105 | 49.0595 | 4.0674 | 47.7037 | 1.0272 | 0.08516 | 1.0308 | 0.085463
281.18 | 8.917 | 0.04455 | 0.019803 | 44.8578 | 53.7748 | 1.5654 | 0.032931 | 49.3163 | 4.4585 | 47.8301 | 1.0325 | 0.093348 | 1.0362 | 0.093681
281.2 | 9.2299 | 0.046041 | 0.020447 | 45.5984 | 54.8283 | 0.8248 | 0.017351 | 50.2134 | 4.615 | 48.675 | 1.0513 | 0.096624 | 1.0551 | 0.096968
281.22 | 9.7774 | 0.046041 | 0.02109 | 45.337 | 55.1144 | 1.0862 | 0.02285 | 50.2257 | 4.8887 | 48.5961 | 1.0516 | 0.10236 | 1.0553 | 0.10272
281.24 | 10.2207 | 0.046041 | 0.021376 | 45.5818 | 55.8025 | 0.8414 | 0.0177 | 50.6921 | 5.1103 | 48.9887 | 1.0613 | 0.107 | 1.0651 | 0.10738
281.26 | 10.2728 | 0.046787 | 0.021662 | 45.402 | 55.6748 | 1.0212 | 0.021483 | 50.5384 | 5.1364 | 48.8263 | 1.0581 | 0.10754 | 1.0619 | 0.10792
281.28 | 10.2468 | 0.046787 | 0.021662 | 45.7542 | 56.001 | 0.669 | 0.014073 | 50.8776 | 5.1234 | 49.1698 | 1.0652 | 0.10727 | 1.069 | 0.10765
281.3 | 9.96 | 0.046787 | 0.021161 | 45.6058 | 55.5658 | 0.8174 | 0.017195 | 50.5858 | 4.98 | 48.9258 | 1.0591 | 0.10427 | 1.0629 | 0.10464
281.32 | 9.4124 | 0.047159 | 0.020304 | 45.5973 | 55.0097 | 0.8259 | 0.017374 | 50.3035 | 4.7062 | 48.7348 | 1.0532 | 0.098534 | 1.057 | 0.098885
281.34 | 8.7867 | 0.047159 | 0.019446 | 45.7369 | 54.5236 | 0.6863 | 0.014437 | 50.1302 | 4.3933 | 48.6658 | 1.0496 | 0.091984 | 1.0533 | 0.092311
281.36 | 8.0827 | 0.047346 | 0.018659 | 46.9832 | 55.0659 | 0.44 | 0.0092561 | 51.0245 | 4.0413 | 49.6774 | 1.0683 | 0.084614 | 1.0721 | 0.084915
281.38 | 7.2744 | 0.047346 | 0.017515 | 47.1548 | 54.4292 | 0.2684 | 0.0056462 | 50.792 | 3.6372 | 49.5796 | 1.0634 | 0.076153 | 1.0672 | 0.076424
281.4 | 6.2315 | 0.047346 | 0.016443 | 47.0268 | 53.2583 | 0.3964 | 0.0083389 | 50.1425 | 3.1157 | 49.104 | 1.0498 | 0.065235 | 1.0536 | 0.065467
281.42 | 5.2407 | 0.046973 | 0.015228 | 46.4529 | 51.6936 | -0.0297 | -0.00062479 | 49.0733 | 2.6204 | 48.1998 | 1.0275 | 0.054863 | 1.0311 | 0.055058
281.44 | 4.0674 | 0.046973 | 0.014155 | 46.5883 | 50.6557 | -0.1651 | -0.0034731 | 48.622 | 2.0337 | 47.9441 | 1.018 | 0.04258 | 1.0216 | 0.042732
281.46 | 2.9202 | 0.046227 | 0.012725 | 47.8669 | 50.7871 | -0.4437 | -0.0093339 | 49.327 | 1.4601 | 48.8403 | 1.0328 | 0.03057 | 1.0364 | 0.030679
281.48 | 1.799 | 0.046227 | 0.011296 | 47.8199 | 49.6189 | -0.3967 | -0.0083452 | 48.7194 | 0.89952 | 48.4196 | 1.02 | 0.018833 | 1.0237 | 0.0189
281.5 | 0.3911 | 0.046227 | 0.0098658 | 48.1752 | 48.5663 | -0.752 | -0.01582 | 48.3707 | 0.19555 | 48.3056 | 1.0127 | 0.0040942 | 1.0163 | 0.0041088
281.52 | -0.93863 | 0.044923 | 0.0080785 | 48.3263 | 47.3877 | -0.9031 | -0.018998 | 47.857 | -0.46932 | 48.0134 | 1.002 | -0.0098261 | 1.0056 | -0.0098611
281.54 | -2.0598 | 0.044923 | 0.0065772 | 48.6809 | 46.6211 | -1.2577 | -0.026458 | 47.651 | -1.0299 | 47.9943 | 0.99767 | -0.021563 | 1.0012 | -0.02164
281.56 | -3.2852 | 0.044923 | 0.0050044 | 48.4134 | 45.1282 | -0.9902 | -0.02083 | 46.7708 | -1.6426 | 47.3183 | 0.97924 | -0.034391 | 0.98273 | -0.034514
281.58 | -4.5628 | 0.043245 | 0.0034316 | 48.5278 | 43.965 | -1.1046 | -0.023237 | 46.2464 | -2.2814 | 47.0069 | 0.96826 | -0.047766 | 0.97171 | -0.047936
281.6 | -5.5536 | 0.043245 | 0.0019303 | 48.7735 | 43.2199 | -1.3503 | -0.028406 | 45.9967 | -2.7768 | 46.9223 | 0.96304 | -0.058138 | 0.96647 | -0.058345
281.62 | -6.6226 | 0.041754 | 0.00035746 | 49.7839 | 43.1613 | -1.3607 | -0.028625 | 46.4726 | -3.3113 | 47.5764 | 0.973 | -0.069329 | 0.97647 | -0.069576
281.64 | -7.5352 | 0.041754 | -0.0008579 | 49.7245 | 42.1893 | -1.3013 | -0.027375 | 45.9569 | -3.7676 | 47.2128 | 0.9622 | -0.078882 | 0.96563 | -0.079163
281.66 | -8.3173 | 0.041754 | -0.0021447 | 49.8833 | 41.566 | -1.4601 | -0.030716 | 45.7246 | -4.1587 | 47.1109 | 0.95734 | -0.08707 | 0.96075 | -0.087381
281.68 | -9.0735 | 0.040263 | -0.0031456 | 49.6456 | 40.5721 | -1.2224 | -0.025715 | 45.1089 | -4.5367 | 46.6211 | 0.94445 | -0.094986 | 0.94781 | -0.095324
281.7 | -9.5167 | 0.040263 | -0.0038605 | 49.6809 | 40.1642 | -1.2577 | -0.026458 | 44.9225 | -4.7584 | 46.5087 | 0.94055 | -0.099626 | 0.9439 | -0.099981
281.72 | -9.96 | 0.039331 | -0.004504 | 49.7748 | 39.8148 | -1.3516 | -0.028433 | 44.7948 | -4.98 | 46.4548 | 0.93787 | -0.10427 | 0.94121 | -0.10464
281.74 | -9.96 | 0.039331 | -0.0048614 | 49.7516 | 39.7916 | -1.3284 | -0.027945 | 44.7716 | -4.98 | 46.4316 | 0.93739 | -0.10427 | 0.94073 | -0.10464
281.76 | -9.9339 | 0.039331 | -0.0049329 | 49.2773 | 39.3434 | -0.8541 | -0.017967 | 44.3104 | -4.9669 | 45.966 | 0.92773 | -0.10399 | 0.93103 | -0.10436
281.78 | -9.9339 | 0.038585 | -0.0047899 | 49.1764 | 39.2425 | -0.7532 | -0.015845 | 44.2095 | -4.9669 | 45.8651 | 0.92562 | -0.10399 | 0.92891 | -0.10436
281.8 | -9.6992 | 0.038585 | -0.004504 | 49.2271 | 39.5279 | -0.8039 | -0.016911 | 44.3775 | -4.8496 | 45.994 | 0.92914 | -0.10154 | 0.93244 | -0.1019
281.82 | -9.5949 | 0.038585 | -0.0041465 | 49.0943 | 39.4994 | -0.6711 | -0.014118 | 44.2968 | -4.7975 | 45.896 | 0.92745 | -0.10044 | 0.93075 | -0.1008
281.84 | -9.0995 | 0.038399 | -0.0035746 | 48.8866 | 39.7871 | -0.4634 | -0.0097484 | 44.3368 | -4.5498 | 45.8534 | 0.92828 | -0.095259 | 0.93159 | -0.095598
281.86 | -8.3956 | 0.038399 | -0.0025737 | 48.7972 | 40.4016 | -0.374 | -0.0078677 | 44.5994 | -4.1978 | 45.9987 | 0.93378 | -0.087889 | 0.93711 | -0.088202
281.88 | -7.3266 | 0.038585 | -0.0010009 | 47.2128 | 39.8862 | 0.2104 | 0.0044261 | 43.5495 | -3.6633 | 44.7706 | 0.9118 | -0.076698 | 0.91505 | -0.076972
281.9 | -6.1272 | 0.038585 | 0.00057193 | 47.1339 | 41.0067 | 0.2893 | 0.0060859 | 44.0703 | -3.0636 | 45.0915 | 0.9227 | -0.064143 | 0.92599 | -0.064371
281.92 | -5.2929 | 0.038585 | 0.0016443 | 47.2012 | 41.9083 | 0.222 | 0.0046701 | 44.5548 | -2.6464 | 45.4369 | 0.93285 | -0.055408 | 0.93617 | -0.055606
281.94 | -4.1456 | 0.039517 | 0.0030026 | 47.0506 | 42.905 | 0.3726 | 0.0078382 | 44.9778 | -2.0728 | 45.6687 | 0.9417 | -0.043399 | 0.94506 | -0.043553
281.96 | -2.8159 | 0.039517 | 0.0047184 | 46.7082 | 43.8923 | 0.715 | 0.015041 | 45.3002 | -1.408 | 45.7696 | 0.94845 | -0.029478 | 0.95183 | -0.029583
281.98 | -1.434 | 0.039517 | 0.0062912 | 46.5244 | 45.0904 | 0.8988 | 0.018908 | 45.8074 | -0.71701 | 46.0464 | 0.95907 | -0.015012 | 0.96249 | -0.015066
282 | -0.31288 | 0.040635 | 0.0077926 | 46.5422 | 46.2293 | 0.881 | 0.018533 | 46.3858 | -0.15644 | 46.4379 | 0.97118 | -0.0032754 | 0.97464 | -0.003287
282.02 | 1.1472 | 0.040635 | 0.0095083 | 45.8928 | 47.04 | 1.5304 | 0.032194 | 46.4664 | 0.57361 | 46.2752 | 0.97287 | 0.01201 | 0.97634 | 0.012052
282.04 | 2.2423 | 0.041754 | 0.010938 | 45.899 | 48.1413 | 1.5242 | 0.032064 | 47.0201 | 1.1211 | 46.6464 | 0.98446 | 0.023474 | 0.98797 | 0.023557
282.06 | 3.5981 | 0.041754 | 0.012654 | 45.8755 | 49.4736 | 1.5477 | 0.032558 | 47.6745 | 1.799 | 47.0749 | 0.99817 | 0.037667 | 1.0017 | 0.037801
282.08 | 4.7453 | 0.041754 | 0.014155 | 45.956 | 50.7013 | 1.4672 | 0.030865 | 48.3287 | 2.3727 | 47.5378 | 1.0119 | 0.049677 | 1.0155 | 0.049853
282.1 | 5.684 | 0.043059 | 0.015442 | 45.6588 | 51.3428 | 1.7644 | 0.037117 | 48.5008 | 2.842 | 47.5535 | 1.0155 | 0.059503 | 1.0191 | 0.059715
282.12 | 6.8312 | 0.043059 | 0.0168 | 45.6694 | 52.5006 | 1.7538 | 0.036894 | 49.085 | 3.4156 | 47.9465 | 1.0277 | 0.071512 | 1.0314 | 0.071767
282.14 | 7.9523 | 0.04455 | 0.018016 | 44.6706 | 52.6229 | 1.7526 | 0.036869 | 48.6468 | 3.9762 | 47.3214 | 1.0185 | 0.083249 | 1.0221 | 0.083546
282.16 | 8.4216 | 0.04455 | 0.018945 | 44.848 | 53.2696 | 1.5752 | 0.033137 | 49.0588 | 4.2108 | 47.6552 | 1.0271 | 0.088162 | 1.0308 | 0.088476
282.18 | 9.2299 | 0.04455 | 0.019732 | 44.962 | 54.1919 | 1.4612 | 0.030739 | 49.577 | 4.615 | 48.0386 | 1.038 | 0.096624 | 1.0417 | 0.096968
282.2 | 9.4124 | 0.045668 | 0.020518 | 45.0858 | 54.4982 | 1.3374 | 0.028134 | 49.792 | 4.7062 | 48.2233 | 1.0425 | 0.098534 | 1.0462 | 0.098885
282.22 | 9.96 | 0.045668 | 0.021018 | 45.059 | 55.019 | 1.3642 | 0.028698 | 50.039 | 4.98 | 48.379 | 1.0477 | 0.10427 | 1.0514 | 0.10464
282.24 | 10.2989 | 0.045668 | 0.021376 | 45.3074 | 55.6063 | 1.1158 | 0.023473 | 50.4569 | 5.1495 | 48.7404 | 1.0564 | 0.10781 | 1.0602 | 0.1082
282.26 | 10.4293 | 0.046414 | 0.02159 | 45.1387 | 55.568 | 1.2845 | 0.027022 | 50.3533 | 5.2146 | 48.6151 | 1.0543 | 0.10918 | 1.058 | 0.10957
282.28 | 10.2207 | 0.046414 | 0.021519 | 45.4975 | 55.7182 | 0.9257 | 0.019474 | 50.6078 | 5.1103 | 48.9044 | 1.0596 | 0.107 | 1.0634 | 0.10738
282.3 | 10.0903 | 0.047159 | 0.021161 | 46.6451 | 56.7354 | 0.7781 | 0.016369 | 51.6903 | 5.0452 | 50.0085 | 1.0822 | 0.10563 | 1.0861 | 0.10601
282.32 | 9.5428 | 0.047159 | 0.020375 | 46.6958 | 56.2386 | 0.7274 | 0.015302 | 51.4672 | 4.7714 | 49.8767 | 1.0776 | 0.099899 | 1.0814 | 0.10025
282.34 | 8.7867 | 0.047159 | 0.019374 | 46.8222 | 55.6089 | 0.601 | 0.012643 | 51.2155 | 4.3933 | 49.7511 | 1.0723 | 0.091984 | 1.0761 | 0.092311
282.36 | 8.0827 | 0.047346 | 0.018588 | 47.1504 | 55.2331 | 0.2728 | 0.0057388 | 51.1917 | 4.0413 | 49.8446 | 1.0718 | 0.084614 | 1.0756 | 0.084915
282.38 | 7.1701 | 0.047346 | 0.017372 | 47.2042 | 54.3743 | 0.219 | 0.004607 | 50.7893 | 3.5851 | 49.5942 | 1.0634 | 0.075061 | 1.0672 | 0.075328
282.4 | 6.1272 | 0.046973 | 0.016514 | 47.3304 | 53.4576 | 0.0928 | 0.0019522 | 50.394 | 3.0636 | 49.3728 | 1.0551 | 0.064143 | 1.0589 | 0.064371
282.42 | 5.0061 | 0.046973 | 0.015228 | 47.8537 | 52.8598 | -0.4305 | -0.0090563 | 50.3567 | 2.503 | 49.5224 | 1.0543 | 0.052406 | 1.0581 | 0.052593
282.44 | 3.8328 | 0.046973 | 0.014084 | 48.2848 | 52.1176 | -0.8616 | -0.018125 | 50.2012 | 1.9164 | 49.5624 | 1.0511 | 0.040123 | 1.0548 | 0.040266
282.46 | 2.5291 | 0.046041 | 0.012725 | 47.9326 | 50.4617 | -0.5094 | -0.010716 | 49.1971 | 1.2645 | 48.7756 | 1.03 | 0.026476 | 1.0337 | 0.02657
282.48 | 1.1211 | 0.046041 | 0.011224 | 48.3901 | 49.5112 | -0.9669 | -0.02034 | 48.9507 | 0.56057 | 48.7638 | 1.0249 | 0.011737 | 1.0285 | 0.011779
282.5 | 0 | 0.046041 | 0.0097228 | 48.5648 | 48.5648 | -1.1416 | -0.024015 | 48.5648 | 0 | 48.5648 | 1.0168 | 0 | 1.0204 | 0
282.52 | -1.2776 | 0.044736 | 0.008007 | 48.6836 | 47.406 | -1.2604 | -0.026515 | 48.0448 | -0.63879 | 48.2577 | 1.0059 | -0.013374 | 1.0095 | -0.013422
282.54 | -2.7898 | 0.044736 | 0.0064342 | 49.0833 | 46.2935 | -1.6601 | -0.034923 | 47.6884 | -1.3949 | 48.1534 | 0.99846 | -0.029205 | 1.002 | -0.029309
282.56 | -3.7806 | 0.043245 | 0.0050044 | 48.8732 | 45.0926 | -1.45 | -0.030503 | 46.9829 | -1.8903 | 47.613 | 0.98368 | -0.039577 | 0.98719 | -0.039718
282.58 | -4.9018 | 0.043245 | 0.0032886 | 49.0823 | 44.1805 | -1.6591 | -0.034902 | 46.6314 | -2.4509 | 47.4484 | 0.97633 | -0.051314 | 0.9798 | -0.051497
282.6 | -5.8665 | 0.043245 | 0.0017873 | 48.7319 | 42.8654 | -1.3087 | -0.027531 | 45.7987 | -2.9332 | 46.7764 | 0.95889 | -0.061413 | 0.9623 | -0.061632
282.62 | -6.8833 | 0.04194 | 0.00042895 | 49.0272 | 42.1439 | -1.604 | -0.033743 | 45.5855 | -3.4417 | 46.7328 | 0.95443 | -0.072058 | 0.95783 | -0.072315
282.64 | -7.7959 | 0.04194 | -0.0010009 | 48.6125 | 40.8166 | -1.1893 | -0.025019 | 44.7146 | -3.8979 | 46.0139 | 0.93619 | -0.081612 | 0.93953 | -0.081902
282.66 | -8.552 | 0.040635 | -0.0022162 | 50.2291 | 41.6771 | -1.8059 | -0.03799 | 45.9531 | -4.276 | 47.3784 | 0.96212 | -0.089527 | 0.96555 | -0.089846
282.68 | -9.0995 | 0.040635 | -0.0031456 | 49.708 | 40.6085 | -1.2848 | -0.027028 | 45.1582 | -4.5498 | 46.6748 | 0.94548 | -0.095259 | 0.94885 | -0.095598
282.7 | -9.3342 | 0.040635 | -0.003932 | 50.0603 | 40.7261 | -1.6371 | -0.034439 | 45.3932 | -4.6671 | 46.9489 | 0.9504 | -0.097715 | 0.95379 | -0.098063
282.72 | -9.6471 | 0.039331 | -0.004504 | 49.5856 | 39.9385 | -1.1624 | -0.024453 | 44.7621 | -4.8235 | 46.3699 | 0.93719 | -0.10099 | 0.94052 | -0.10135
282.74 | -9.8296 | 0.039331 | -0.0048614 | 49.2597 | 39.4301 | -0.8365 | -0.017597 | 44.3449 | -4.9148 | 45.9832 | 0.92845 | -0.1029 | 0.93176 | -0.10327
282.76 | -9.7774 | 0.039331 | -0.0048614 | 49.4263 | 39.6489 | -1.0031 | -0.021102 | 44.5376 | -4.8887 | 46.1672 | 0.93249 | -0.10236 | 0.93581 | -0.10272
282.78 | -9.5428 | 0.038585 | -0.0047184 | 48.8669 | 39.3241 | -0.4437 | -0.0093339 | 44.0955 | -4.7714 | 45.686 | 0.92323 | -0.099899 | 0.92652 | -0.10025
282.8 | -9.4646 | 0.038585 | -0.0045754 | 49.2836 | 39.819 | -0.8604 | -0.0181 | 44.5513 | -4.7323 | 46.1287 | 0.93277 | -0.09908 | 0.9361 | -0.099433
282.82 | -9.2299 | 0.038585 | -0.0041465 | 48.9412 | 39.7113 | -0.518 | -0.010897 | 44.3262 | -4.615 | 45.8646 | 0.92806 | -0.096624 | 0.93137 | -0.096968
282.84 | -8.7606 | 0.038585 | -0.0035031 | 48.9044 | 40.1438 | -0.4812 | -0.010123 | 44.5241 | -4.3803 | 45.9842 | 0.9322 | -0.091711 | 0.93552 | -0.092037
282.86 | -8.0566 | 0.038585 | -0.0025022 | 48.7138 | 40.6572 | -0.2906 | -0.0061132 | 44.6855 | -4.0283 | 46.0283 | 0.93558 | -0.084341 | 0.93892 | -0.084641
282.88 | -6.9355 | 0.038771 | -0.00092939 | 47.1803 | 40.2448 | 0.2429 | 0.0051098 | 43.7126 | -3.4677 | 44.8685 | 0.91521 | -0.072604 | 0.91847 | -0.072863
282.9 | -5.71 | 0.038771 | 0.00050044 | 47.2 | 41.49 | 0.2232 | 0.0046954 | 44.345 | -2.855 | 45.2967 | 0.92845 | -0.059776 | 0.93176 | -0.059989
282.92 | -4.7714 | 0.038771 | 0.0016443 | 46.8257 | 42.0543 | 0.5975 | 0.012569 | 44.44 | -2.3857 | 45.2352 | 0.93044 | -0.04995 | 0.93376 | -0.050127
282.94 | -3.7545 | 0.039517 | 0.0030741 | 46.6855 | 42.931 | 0.7377 | 0.015519 | 44.8082 | -1.8773 | 45.434 | 0.93815 | -0.039305 | 0.94149 | -0.039445
282.96 | -2.2162 | 0.039517 | 0.0047184 | 46.6203 | 44.4041 | 0.8029 | 0.01689 | 45.5122 | -1.1081 | 45.8816 | 0.95289 | -0.023201 | 0.95629 | -0.023283
282.98 | -1.2515 | 0.040635 | 0.0062912 | 46.3148 | 45.0633 | 1.1084 | 0.023317 | 45.689 | -0.62576 | 45.8976 | 0.9566 | -0.013102 | 0.96 | -0.013148
283 | -0.13037 | 0.040635 | 0.0077211 | 46.3809 | 46.2505 | 1.0423 | 0.021926 | 46.3157 | -0.065183 | 46.3374 | 0.96972 | -0.0013647 | 0.97317 | -0.0013696
283.02 | 1.2254 | 0.040635 | 0.0095083 | 46.1256 | 47.351 | 1.2976 | 0.027297 | 46.7383 | 0.61272 | 46.5341 | 0.97856 | 0.012829 | 0.98205 | 0.012874
283.04 | 2.6595 | 0.042313 | 0.011153 | 46.1507 | 48.8102 | 1.2725 | 0.026769 | 47.4804 | 1.3297 | 47.0372 | 0.9941 | 0.027841 | 0.99764 | 0.02794
283.06 | 3.6763 | 0.042313 | 0.012725 | 45.9548 | 49.6311 | 1.4684 | 0.03089 | 47.793 | 1.8382 | 47.1802 | 1.0006 | 0.038486 | 1.0042 | 0.038623
283.08 | 4.9018 | 0.042313 | 0.01437 | 46.0981 | 50.9999 | 1.3251 | 0.027876 | 48.549 | 2.4509 | 47.732 | 1.0165 | 0.051314 | 1.0201 | 0.051497
283.1 | 5.9186 | 0.043431 | 0.015585 | 46.0228 | 51.9414 | 1.4004 | 0.02946 | 48.9821 | 2.9593 | 47.9957 | 1.0255 | 0.061959 | 1.0292 | 0.06218
283.12 | 6.6747 | 0.043431 | 0.0168 | 46.1124 | 52.7871 | 1.3108 | 0.027575 | 49.4498 | 3.3374 | 48.3373 | 1.0353 | 0.069875 | 1.039 | 0.070124
283.14 | 7.6916 | 0.044923 | 0.018016 | 45.1214 | 52.813 | 1.3018 | 0.027385 | 48.9672 | 3.8458 | 47.6853 | 1.0252 | 0.08052 | 1.0289 | 0.080806
283.16 | 8.2913 | 0.044923 | 0.018945 | 45.2286 | 53.5199 | 1.1946 | 0.02513 | 49.3742 | 4.1456 | 47.9924 | 1.0338 | 0.086798 | 1.0374 | 0.087107
283.18 | 8.7345 | 0.044923 | 0.019803 | 45.3436 | 54.0781 | 1.0796 | 0.022711 | 49.7109 | 4.3673 | 48.2551 | 1.0408 | 0.091438 | 1.0445 | 0.091763
283.2 | 9.3081 | 0.046041 | 0.020447 | 45.2512 | 54.5593 | 1.172 | 0.024655 | 49.9053 | 4.6541 | 48.3539 | 1.0449 | 0.097443 | 1.0486 | 0.097789
283.22 | 9.621 | 0.046041 | 0.021018 | 45.2603 | 54.8813 | 1.1629 | 0.024463 | 50.0708 | 4.8105 | 48.4673 | 1.0483 | 0.10072 | 1.0521 | 0.10108
283.24 | 9.8557 | 0.046973 | 0.021447 | 45.5435 | 55.3992 | 0.8797 | 0.018506 | 50.4713 | 4.9278 | 48.8287 | 1.0567 | 0.10317 | 1.0605 | 0.10354
283.26 | 10.0121 | 0.046973 | 0.021662 | 45.6407 | 55.6528 | 0.7825 | 0.016461 | 50.6468 | 5.0061 | 48.9781 | 1.0604 | 0.10481 | 1.0642 | 0.10519
283.28 | 9.9078 | 0.046973 | 0.02159 | 45.6432 | 55.551 | 0.78 | 0.016409 | 50.5971 | 4.9539 | 48.9458 | 1.0594 | 0.10372 | 1.0631 | 0.10409
283.3 | 9.5428 | 0.047719 | 0.021161 | 45.925 | 55.4678 | 0.4982 | 0.01048 | 50.6964 | 4.7714 | 49.1059 | 1.0614 | 0.099899 | 1.0652 | 0.10025
283.32 | 8.9952 | 0.047719 | 0.020447 | 45.8773 | 54.8725 | 0.5459 | 0.011484 | 50.3749 | 4.4976 | 48.8757 | 1.0547 | 0.094167 | 1.0585 | 0.094502
283.34 | 8.3956 | 0.047719 | 0.019517 | 45.8826 | 54.2782 | 0.5406 | 0.011372 | 50.0804 | 4.1978 | 48.6811 | 1.0485 | 0.087889 | 1.0523 | 0.088202
283.36 | 7.7698 | 0.047905 | 0.018731 | 46.4932 | 54.263 | -0.07 | -0.0014726 | 50.3781 | 3.8849 | 49.0831 | 1.0548 | 0.081339 | 1.0585 | 0.081628
283.38 | 6.9615 | 0.047905 | 0.017587 | 46.3047 | 53.2662 | 0.1185 | 0.0024928 | 49.7855 | 3.4808 | 48.6252 | 1.0424 | 0.072877 | 1.0461 | 0.073137
283.4 | 5.8665 | 0.047719 | 0.016514 | 47.8964 | 53.7629 | -0.4732 | -0.0099545 | 50.8296 | 2.9332 | 49.8519 | 1.0642 | 0.061413 | 1.068 | 0.061632
283.42 | 4.7975 | 0.047719 | 0.015442 | 48.0532 | 52.8507 | -0.63 | -0.013253 | 50.4519 | 2.3987 | 49.6524 | 1.0563 | 0.050222 | 1.0601 | 0.050401
283.44 | 3.8328 | 0.047719 | 0.014298 | 47.9235 | 51.7563 | -0.5003 | -0.010525 | 49.8399 | 1.9164 | 49.2011 | 1.0435 | 0.040123 | 1.0472 | 0.040266
283.46 | 2.477 | 0.046787 | 0.012725 | 48.237 | 50.714 | -0.8138 | -0.01712 | 49.4755 | 1.2385 | 49.0627 | 1.0359 | 0.02593 | 1.0396 | 0.026022
283.48 | 1.2776 | 0.046787 | 0.011296 | 48.6075 | 49.8851 | -1.1843 | -0.024914 | 49.2463 | 0.63879 | 49.0334 | 1.0311 | 0.013374 | 1.0347 | 0.013422
283.5 | -0.052146 | 0.046787 | 0.0098658 | 48.6021 | 48.55 | -1.1789 | -0.0248 | 48.576 | -0.026073 | 48.5847 | 1.017 | -0.0005459 | 1.0207 | -0.00054784
283.52 | -1.069 | 0.045482 | 0.0083645 | 48.5364 | 47.4674 | -1.1132 | -0.023418 | 48.0019 | -0.5345 | 48.1801 | 1.005 | -0.011191 | 1.0086 | -0.011231
283.54 | -2.3727 | 0.045482 | 0.0065772 | 48.8201 | 46.4474 | -1.3969 | -0.029386 | 47.6338 | -1.1863 | 48.0292 | 0.99731 | -0.024838 | 1.0009 | -0.024927
283.56 | -3.4417 | 0.043804 | 0.0050759 | 48.4355 | 44.9938 | -1.0123 | -0.021295 | 46.7147 | -1.7208 | 47.2883 | 0.97807 | -0.036029 | 0.98155 | -0.036157
283.58 | -4.5107 | 0.043804 | 0.0034316 | 48.6995 | 44.1888 | -1.2763 | -0.026849 | 46.4442 | -2.2553 | 47.1959 | 0.97241 | -0.04722 | 0.97587 | -0.047388
283.6 | -5.5797 | 0.043804 | 0.0019303 | 48.6033 | 43.0236 | -1.1801 | -0.024825 | 45.8135 | -2.7898 | 46.7434 | 0.9592 | -0.058411 | 0.96262 | -0.058619
283.62 | -6.4922 | 0.042313 | 0.00042895 | 48.8801 | 42.3879 | -1.4569 | -0.030648 | 45.634 | -3.2461 | 46.716 | 0.95544 | -0.067964 | 0.95884 | -0.068206
283.64 | -7.3526 | 0.042313 | -0.0008579 | 48.8255 | 41.4729 | -1.4023 | -0.0295 | 45.1492 | -3.6763 | 46.3746 | 0.94529 | -0.076971 | 0.94866 | -0.077245
283.66 | -8.0305 | 0.042313 | -0.0020732 | 48.3417 | 40.3112 | -0.9185 | -0.019322 | 44.3264 | -4.0153 | 45.6649 | 0.92807 | -0.084068 | 0.93137 | -0.084367
283.68 | -8.6563 | 0.041008 | -0.0030026 | 49.8207 | 41.1644 | -1.3975 | -0.029399 | 45.4926 | -4.3281 | 46.9353 | 0.95248 | -0.090619 | 0.95587 | -0.090941
283.7 | -9.1256 | 0.041008 | -0.0038605 | 49.6149 | 40.4893 | -1.1917 | -0.025069 | 45.0521 | -4.5628 | 46.573 | 0.94326 | -0.095532 | 0.94662 | -0.095872
283.72 | -9.4124 | 0.039703 | -0.004504 | 49.5529 | 40.1405 | -1.1297 | -0.023765 | 44.8467 | -4.7062 | 46.4154 | 0.93896 | -0.098534 | 0.9423 | -0.098885
283.74 | -9.5167 | 0.039703 | -0.0047899 | 49.2859 | 39.7692 | -0.8627 | -0.018148 | 44.5275 | -4.7584 | 46.1137 | 0.93228 | -0.099626 | 0.9356 | -0.099981
283.76 | -9.4906 | 0.039703 | -0.0047899 | 49.218 | 39.7274 | -0.7948 | -0.01672 | 44.4727 | -4.7453 | 46.0545 | 0.93113 | -0.099353 | 0.93444 | -0.099707
283.78 | -9.2821 | 0.038771 | -0.0046469 | 49.1634 | 39.8813 | -0.7402 | -0.015571 | 44.5224 | -4.641 | 46.0694 | 0.93217 | -0.09717 | 0.93549 | -0.097516
283.8 | -9.1256 | 0.038771 | -0.004504 | 49.0233 | 39.8977 | -0.6001 | -0.012624 | 44.4605 | -4.5628 | 45.9814 | 0.93087 | -0.095532 | 0.93419 | -0.095872
283.82 | -8.9431 | 0.038212 | -0.0041465 | 48.8792 | 39.9361 | -0.456 | -0.0095927 | 44.4076 | -4.4716 | 45.8982 | 0.92977 | -0.093621 | 0.93308 | -0.093955
283.84 | -8.552 | 0.038212 | -0.0035031 | 48.4271 | 39.8751 | -0.0039 | -8.2043e-05 | 44.1511 | -4.276 | 45.5764 | 0.9244 | -0.089527 | 0.92769 | -0.089846
283.86 | -8.0827 | 0.038212 | -0.0026452 | 48.4057 | 40.323 | 0.0175 | 0.00036814 | 44.3644 | -4.0413 | 45.7115 | 0.92886 | -0.084614 | 0.93217 | -0.084915
283.88 | -7.3526 | 0.038399 | -0.0012154 | 48.4414 | 41.0888 | -0.0182 | -0.00038287 | 44.7651 | -3.6763 | 45.9905 | 0.93725 | -0.076971 | 0.94059 | -0.077245
283.9 | -5.9447 | 0.038399 | 0.00050044 | 48.0223 | 42.0776 | 0.4009 | 0.0084336 | 45.05 | -2.9723 | 46.0407 | 0.94321 | -0.062232 | 0.94657 | -0.062454
283.92 | -5.1364 | 0.038399 | 0.0015728 | 47.8074 | 42.671 | 0.6158 | 0.012954 | 45.2392 | -2.5682 | 46.0953 | 0.94718 | -0.053771 | 0.95055 | -0.053962
283.94 | -4.1196 | 0.039331 | 0.0029311 | 46.5906 | 42.471 | 0.8326 | 0.017515 | 44.5308 | -2.0598 | 45.2174 | 0.93235 | -0.043126 | 0.93567 | -0.043279
283.96 | -2.9723 | 0.039331 | 0.004504 | 46.5936 | 43.6213 | 0.8296 | 0.017452 | 45.1074 | -1.4862 | 45.6028 | 0.94442 | -0.031116 | 0.94778 | -0.031227
283.98 | -1.5383 | 0.040822 | 0.0062197 | 46.5751 | 45.0368 | 0.8481 | 0.017841 | 45.8059 | -0.76916 | 46.0623 | 0.95904 | -0.016104 | 0.96246 | -0.016161
284 | -0.3911 | 0.040822 | 0.0079355 | 46.0558 | 45.6647 | 1.3674 | 0.028765 | 45.8603 | -0.19555 | 45.9254 | 0.96018 | -0.0040942 | 0.9636 | -0.0041088
284.02 | 0.88649 | 0.040822 | 0.0094369 | 46.4191 | 47.3056 | 1.0041 | 0.021123 | 46.8623 | 0.44324 | 46.7146 | 0.98116 | 0.0092802 | 0.98465 | 0.0093133
284.04 | 2.0337 | 0.042127 | 0.011224 | 45.9149 | 47.9486 | 1.5083 | 0.03173 | 46.9318 | 1.0169 | 46.5928 | 0.98261 | 0.02129 | 0.98611 | 0.021366
284.06 | 3.207 | 0.042127 | 0.012725 | 46.3719 | 49.5789 | 1.0513 | 0.022116 | 47.9754 | 1.6035 | 47.4409 | 1.0045 | 0.033573 | 1.008 | 0.033692
284.08 | 4.4324 | 0.042127 | 0.014155 | 46.2113 | 50.6437 | 1.2119 | 0.025494 | 48.4275 | 2.2162 | 47.6888 | 1.0139 | 0.046401 | 1.0175 | 0.046566
284.1 | 5.6318 | 0.043804 | 0.015585 | 45.9466 | 51.5784 | 1.4766 | 0.031063 | 48.7625 | 2.8159 | 47.8239 | 1.0209 | 0.058957 | 1.0246 | 0.059167
284.12 | 6.4662 | 0.043804 | 0.0168 | 46.1727 | 52.6389 | 1.2505 | 0.026306 | 49.4058 | 3.2331 | 48.3281 | 1.0344 | 0.067691 | 1.0381 | 0.067932
284.14 | 7.3526 | 0.045109 | 0.017944 | 45.3058 | 52.6584 | 1.1174 | 0.023506 | 48.9821 | 3.6763 | 47.7567 | 1.0255 | 0.076971 | 1.0292 | 0.077245
284.16 | 8.187 | 0.045109 | 0.019088 | 45.1862 | 53.3732 | 1.237 | 0.026022 | 49.2797 | 4.0935 | 47.9152 | 1.0318 | 0.085706 | 1.0354 | 0.086011
284.18 | 8.891 | 0.045109 | 0.019803 | 45.4582 | 54.3492 | 0.965 | 0.0203 | 49.9037 | 4.4455 | 48.4219 | 1.0448 | 0.093075 | 1.0486 | 0.093407
284.2 | 9.4385 | 0.046227 | 0.020518 | 45.3793 | 54.8178 | 1.0439 | 0.02196 | 50.0985 | 4.7192 | 48.5255 | 1.0489 | 0.098807 | 1.0527 | 0.099159
284.22 | 9.8296 | 0.046227 | 0.021018 | 45.3632 | 55.1928 | 1.06 | 0.022299 | 50.278 | 4.9148 | 48.6397 | 1.0527 | 0.1029 | 1.0564 | 0.10327
284.24 | 10.0643 | 0.047159 | 0.021519 | 45.5023 | 55.5666 | 0.9209 | 0.019373 | 50.5344 | 5.0321 | 48.8571 | 1.058 | 0.10536 | 1.0618 | 0.10573
284.26 | 10.2728 | 0.047159 | 0.021662 | 45.6058 | 55.8786 | 0.8174 | 0.017195 | 50.7422 | 5.1364 | 49.0301 | 1.0624 | 0.10754 | 1.0662 | 0.10792
284.28 | 10.1164 | 0.047159 | 0.021662 | 45.3793 | 55.4957 | 1.0439 | 0.02196 | 50.4375 | 5.0582 | 48.7514 | 1.056 | 0.1059 | 1.0598 | 0.10628
284.3 | 9.9339 | 0.047532 | 0.021161 | 45.5328 | 55.4667 | 0.8904 | 0.018731 | 50.4997 | 4.9669 | 48.8441 | 1.0573 | 0.10399 | 1.0611 | 0.10436
284.32 | 9.3863 | 0.047532 | 0.020232 | 45.5874 | 54.9737 | 0.8358 | 0.017582 | 50.2806 | 4.6932 | 48.7162 | 1.0527 | 0.098261 | 1.0565 | 0.098611
284.34 | 8.8388 | 0.047532 | 0.019446 | 45.8728 | 54.7116 | 0.5504 | 0.011579 | 50.2922 | 4.4194 | 48.8191 | 1.053 | 0.092529 | 1.0567 | 0.092859
284.36 | 8.1088 | 0.047719 | 0.018659 | 47.2104 | 55.3192 | 0.2128 | 0.0044766 | 51.2648 | 4.0544 | 49.9133 | 1.0733 | 0.084887 | 1.0772 | 0.085189
284.38 | 7.2483 | 0.047719 | 0.017587 | 47.1658 | 54.4141 | 0.2574 | 0.0054148 | 50.79 | 3.6242 | 49.5819 | 1.0634 | 0.07588 | 1.0672 | 0.07615
284.4 | 6.3879 | 0.047532 | 0.016514 | 46.3892 | 52.7771 | 0.034 | 0.00071524 | 49.5832 | 3.194 | 48.5185 | 1.0381 | 0.066872 | 1.0418 | 0.06711
284.42 | 5.2407 | 0.047532 | 0.015371 | 46.7532 | 51.9939 | -0.33 | -0.0069421 | 49.3736 | 2.6204 | 48.5001 | 1.0337 | 0.054863 | 1.0374 | 0.055058
284.44 | 4.0674 | 0.047532 | 0.014155 | 46.6766 | 50.744 | -0.2534 | -0.0053307 | 48.7103 | 2.0337 | 48.0324 | 1.0199 | 0.04258 | 1.0235 | 0.042732
284.46 | 2.7898 | 0.0466 | 0.012654 | 48.1415 | 50.9313 | -0.7183 | -0.015111 | 49.5364 | 1.3949 | 49.0714 | 1.0371 | 0.029205 | 1.0408 | 0.029309
284.48 | 1.7469 | 0.0466 | 0.01151 | 48.4355 | 50.1824 | -1.0123 | -0.021295 | 49.309 | 0.87345 | 49.0178 | 1.0324 | 0.018288 | 1.0361 | 0.018353
284.5 | 0.31288 | 0.045295 | 0.0097943 | 48.5499 | 48.8628 | -1.1267 | -0.023702 | 48.7063 | 0.15644 | 48.6542 | 1.0198 | 0.0032754 | 1.0234 | 0.003287
284.52 | -0.88649 | 0.045295 | 0.008293 | 48.5776 | 47.6911 | -1.1544 | -0.024285 | 48.1344 | -0.44324 | 48.2821 | 1.0078 | -0.0092802 | 1.0114 | -0.0093133
284.54 | -2.2162 | 0.045295 | 0.0066487 | 48.934 | 46.7178 | -1.5108 | -0.031782 | 47.8259 | -1.1081 | 48.1953 | 1.0013 | -0.023201 | 1.0049 | -0.023283
284.56 | -3.3895 | 0.043991 | 0.0050044 | 48.5878 | 45.1983 | -1.1646 | -0.024499 | 46.893 | -1.6948 | 47.458 | 0.9818 | -0.035483 | 0.9853 | -0.03561
284.58 | -4.641 | 0.043991 | 0.0033601 | 49.0308 | 44.3898 | -1.6076 | -0.033818 | 46.7103 | -2.3205 | 47.4838 | 0.97798 | -0.048585 | 0.98146 | -0.048758
284.6 | -5.8143 | 0.043991 | 0.0018588 | 48.8287 | 43.0144 | -1.4055 | -0.029567 | 45.9215 | -2.9072 | 46.8906 | 0.96146 | -0.060867 | 0.96489 | -0.061084
284.62 | -6.8833 | 0.042499 | 0.00042895 | 48.917 | 42.0337 | -1.4938 | -0.031424 | 45.4753 | -3.4417 | 46.6226 | 0.95212 | -0.072058 | 0.95551 | -0.072315
284.64 | -7.7959 | 0.042499 | -0.00092939 | 49.3174 | 41.5215 | -1.8942 | -0.039848 | 45.4195 | -3.8979 | 46.7188 | 0.95095 | -0.081612 | 0.95434 | -0.081902
284.66 | -8.4999 | 0.041381 | -0.0020732 | 50.1777 | 41.6778 | -1.7545 | -0.036909 | 45.9278 | -4.2499 | 47.3444 | 0.96159 | -0.088981 | 0.96502 | -0.089298
284.68 | -9.1778 | 0.041381 | -0.0030741 | 49.8941 | 40.7163 | -1.4709 | -0.030943 | 45.3052 | -4.5889 | 46.8348 | 0.94856 | -0.096078 | 0.95194 | -0.09642
284.7 | -9.6992 | 0.041381 | -0.0038605 | 50.386 | 40.6868 | -1.9628 | -0.041291 | 45.5364 | -4.8496 | 47.1529 | 0.9534 | -0.10154 | 0.95679 | -0.1019
284.72 | -9.8296 | 0.03989 | -0.0042895 | 49.9487 | 40.1191 | -1.5255 | -0.032091 | 45.0339 | -4.9148 | 46.6722 | 0.94288 | -0.1029 | 0.94624 | -0.10327
284.74 | -10.1164 | 0.03989 | -0.0048614 | 49.7759 | 39.6595 | -1.3527 | -0.028456 | 44.7177 | -5.0582 | 46.4038 | 0.93626 | -0.1059 | 0.93959 | -0.10628
284.76 | -10.1164 | 0.03989 | -0.0047899 | 49.8768 | 39.7604 | -1.4536 | -0.030579 | 44.8186 | -5.0582 | 46.5047 | 0.93837 | -0.1059 | 0.94171 | -0.10628
284.78 | -9.8296 | 0.039144 | -0.0046469 | 49.5923 | 39.7627 | -1.1691 | -0.024594 | 44.6775 | -4.9148 | 46.3158 | 0.93542 | -0.1029 | 0.93875 | -0.10327
284.8 | -9.7253 | 0.039144 | -0.0044325 | 48.9907 | 39.2654 | -0.5675 | -0.011938 | 44.1281 | -4.8626 | 45.7489 | 0.92391 | -0.10181 | 0.9272 | -0.10217
284.82 | -9.3603 | 0.038585 | -0.004075 | 49.2338 | 39.8735 | -0.8106 | -0.017052 | 44.5537 | -4.6801 | 46.1137 | 0.93282 | -0.097988 | 0.93615 | -0.098337
284.84 | -8.9952 | 0.038585 | -0.0034316 | 49.1722 | 40.177 | -0.749 | -0.015756 | 44.6746 | -4.4976 | 46.1738 | 0.93536 | -0.094167 | 0.93869 | -0.094502
284.86 | -8.1609 | 0.038585 | -0.0024307 | 48.5321 | 40.3712 | -0.1089 | -0.0022909 | 44.4516 | -4.0805 | 45.8118 | 0.93069 | -0.085433 | 0.934 | -0.085737
284.88 | -7.4569 | 0.038585 | -0.0011439 | 48.2239 | 40.767 | 0.1993 | 0.0041926 | 44.4954 | -3.7285 | 45.7383 | 0.9316 | -0.078063 | 0.93492 | -0.078341
284.9 | -6.0751 | 0.038585 | 0.00042895 | 48.1668 | 42.0917 | 0.2564 | 0.0053938 | 45.1293 | -3.0375 | 46.1418 | 0.94488 | -0.063597 | 0.94824 | -0.063823
284.92 | -4.9539 | 0.038958 | 0.0016443 | 47.2065 | 42.2526 | 0.2167 | 0.0045586 | 44.7295 | -2.477 | 45.5552 | 0.93651 | -0.05186 | 0.93984 | -0.052045
284.94 | -3.911 | 0.038958 | 0.0030026 | 46.7957 | 42.8847 | 0.6275 | 0.0132 | 44.8402 | -1.9555 | 45.492 | 0.93882 | -0.040942 | 0.94217 | -0.041088
284.96 | -2.6073 | 0.038958 | 0.004504 | 46.4343 | 43.827 | 0.9889 | 0.020803 | 45.1306 | -1.3037 | 45.5652 | 0.9449 | -0.027295 | 0.94827 | -0.027392
284.98 | -1.2515 | 0.040263 | 0.0062912 | 46.4889 | 45.2374 | 0.9343 | 0.019655 | 45.8631 | -0.62576 | 46.0717 | 0.96024 | -0.013102 | 0.96366 | -0.013148
285 | -0.07822 | 0.040263 | 0.0077211 | 46.1555 | 46.0773 | 1.2677 | 0.026668 | 46.1164 | -0.03911 | 46.1294 | 0.96554 | -0.00081885 | 0.96898 | -0.00082176
285.02 | 1.1994 | 0.040263 | 0.0094369 | 46.0877 | 47.2871 | 1.3355 | 0.028094 | 46.6874 | 0.59968 | 46.4875 | 0.9775 | 0.012556 | 0.98098 | 0.0126
285.04 | 2.6073 | 0.041381 | 0.011153 | 46.2187 | 48.826 | 1.2045 | 0.025339 | 47.5224 | 1.3037 | 47.0878 | 0.99498 | 0.027295 | 0.99852 | 0.027392
285.06 | 3.8067 | 0.041381 | 0.012654 | 45.8829 | 49.6896 | 1.5403 | 0.032403 | 47.7862 | 1.9033 | 47.1518 | 1.0005 | 0.03985 | 1.0041 | 0.039992
285.08 | 4.8496 | 0.042686 | 0.014155 | 45.9634 | 50.813 | 1.4598 | 0.030709 | 48.3882 | 2.4248 | 47.5799 | 1.0131 | 0.050768 | 1.0167 | 0.050949
285.1 | 5.9968 | 0.042686 | 0.015514 | 45.7471 | 51.7439 | 1.6761 | 0.035259 | 48.7455 | 2.9984 | 47.746 | 1.0206 | 0.062778 | 1.0242 | 0.063002
285.12 | 7.0919 | 0.042686 | 0.016657 | 45.9498 | 53.0417 | 1.4734 | 0.030995 | 49.4958 | 3.546 | 48.3138 | 1.0363 | 0.074242 | 1.04 | 0.074506
285.14 | 7.9262 | 0.044363 | 0.017944 | 44.9333 | 52.8595 | 1.4899 | 0.031342 | 48.8964 | 3.9631 | 47.5754 | 1.0237 | 0.082976 | 1.0274 | 0.083272
285.16 | 8.5781 | 0.044363 | 0.018874 | 45.0283 | 53.6064 | 1.3949 | 0.029344 | 49.3173 | 4.289 | 47.8877 | 1.0326 | 0.0898 | 1.0362 | 0.09012
285.18 | 9.3081 | 0.045482 | 0.019732 | 44.8414 | 54.1495 | 1.5818 | 0.033276 | 49.4955 | 4.6541 | 47.9441 | 1.0363 | 0.097443 | 1.04 | 0.097789
285.2 | 9.4906 | 0.045482 | 0.020447 | 45.0349 | 54.5255 | 1.3883 | 0.029205 | 49.7802 | 4.7453 | 48.1984 | 1.0423 | 0.099353 | 1.046 | 0.099707
285.22 | 10.0903 | 0.045482 | 0.020947 | 45.1986 | 55.2889 | 1.2246 | 0.025761 | 50.2438 | 5.0452 | 48.562 | 1.052 | 0.10563 | 1.0557 | 0.10601
285.24 | 10.1946 | 0.046414 | 0.021304 | 45.2101 | 55.4047 | 1.2131 | 0.02552 | 50.3074 | 5.0973 | 48.6083 | 1.0533 | 0.10672 | 1.057 | 0.1071
285.26 | 10.2207 | 0.046414 | 0.021519 | 45.3277 | 55.5484 | 1.0955 | 0.023046 | 50.438 | 5.1103 | 48.7346 | 1.056 | 0.107 | 1.0598 | 0.10738
285.28 | 10.0903 | 0.046414 | 0.021519 | 45.4913 | 55.5816 | 0.9319 | 0.019604 | 50.5365 | 5.0452 | 48.8547 | 1.0581 | 0.10563 | 1.0619 | 0.10601
285.3 | 9.8035 | 0.046973 | 0.021161 | 45.353 | 55.1565 | 1.0702 | 0.022513 | 50.2548 | 4.9018 | 48.6208 | 1.0522 | 0.10263 | 1.0559 | 0.10299
285.32 | 9.0474 | 0.046973 | 0.020232 | 45.8552 | 54.9026 | 0.568 | 0.011949 | 50.3789 | 4.5237 | 48.871 | 1.0548 | 0.094713 | 1.0585 | 0.09505
285.34 | 8.4477 | 0.046973 | 0.019446 | 45.922 | 54.3697 | 0.5012 | 0.010544 | 50.1459 | 4.2239 | 48.7379 | 1.0499 | 0.088435 | 1.0536 | 0.08875
285.36 | 7.6655 | 0.046973 | 0.018445 | 46.2042 | 53.8697 | 0.219 | 0.004607 | 50.037 | 3.8328 | 48.7594 | 1.0476 | 0.080247 | 1.0514 | 0.080533
285.38 | 6.7269 | 0.046973 | 0.017515 | 46.3212 | 53.0481 | 0.102 | 0.0021457 | 49.6846 | 3.3634 | 48.5635 | 1.0403 | 0.070421 | 1.044 | 0.070671
285.4 | 5.7622 | 0.046973 | 0.016514 | 47.3738 | 53.136 | 0.0494 | 0.0010392 | 50.2549 | 2.8811 | 49.2945 | 1.0522 | 0.060322 | 1.0559 | 0.060536
285.42 | 4.641 | 0.046973 | 0.015156 | 47.7642 | 52.4052 | -0.341 | -0.0071735 | 50.0847 | 2.3205 | 49.3112 | 1.0486 | 0.048585 | 1.0524 | 0.048758
285.44 | 3.7024 | 0.046973 | 0.014012 | 47.6232 | 51.3256 | -0.2 | -0.0042073 | 49.4744 | 1.8512 | 48.8573 | 1.0358 | 0.038759 | 1.0395 | 0.038897
285.46 | 2.3987 | 0.046227 | 0.012582 | 48.0024 | 50.4011 | -0.5792 | -0.012184 | 49.2018 | 1.1994 | 48.802 | 1.0301 | 0.025111 | 1.0338 | 0.025201
285.48 | 1.1733 | 0.046227 | 0.011224 | 48.2529 | 49.4262 | -0.8297 | -0.017454 | 48.8395 | 0.58665 | 48.644 | 1.0226 | 0.012283 | 1.0262 | 0.012326
285.5 | -0.026073 | 0.045109 | 0.0096513 | 48.5574 | 48.5313 | -1.1342 | -0.02386 | 48.5444 | -0.013037 | 48.5487 | 1.0164 | -0.00027295 | 1.02 | -0.00027392
285.52 | -1.2254 | 0.045109 | 0.008007 | 48.4441 | 47.2187 | -1.0209 | -0.021476 | 47.8314 | -0.61272 | 48.0356 | 1.0014 | -0.012829 | 1.005 | -0.012874
285.54 | -2.503 | 0.045109 | 0.0064342 | 48.7618 | 46.2588 | -1.3386 | -0.02816 | 47.5103 | -1.2515 | 47.9275 | 0.99473 | -0.026203 | 0.99827 | -0.026296
285.56 | -3.7285 | 0.043431 | 0.0047899 | 48.8 | 45.0715 | -1.3768 | -0.028963 | 46.9358 | -1.8642 | 47.5572 | 0.9827 | -0.039032 | 0.9862 | -0.039171
285.58 | -4.6671 | 0.043431 | 0.0033601 | 48.8746 | 44.2075 | -1.4514 | -0.030533 | 46.541 | -2.3336 | 47.3189 | 0.97443 | -0.048858 | 0.9779 | -0.049032
285.6 | -5.8143 | 0.04194 | 0.0016443 | 49.7955 | 43.9812 | -1.3723 | -0.028869 | 46.8883 | -2.9072 | 47.8574 | 0.9817 | -0.060867 | 0.9852 | -0.061084
285.62 | -6.7008 | 0.04194 | 0.00035746 | 49.7006 | 42.9998 | -1.2774 | -0.026872 | 46.3502 | -3.3504 | 47.467 | 0.97044 | -0.070148 | 0.97389 | -0.070397
285.64 | -7.5612 | 0.04194 | -0.0010009 | 49.6523 | 42.0911 | -1.2291 | -0.025856 | 45.8717 | -3.7806 | 47.1319 | 0.96042 | -0.079155 | 0.96384 | -0.079437
285.66 | -8.2913 | 0.040635 | -0.0021447 | 49.6762 | 41.3849 | -1.253 | -0.026359 | 45.5306 | -4.1456 | 46.9124 | 0.95328 | -0.086798 | 0.95667 | -0.087107
285.68 | -8.7345 | 0.040635 | -0.0032171 | 49.4489 | 40.7144 | -1.0257 | -0.021577 | 45.0816 | -4.3673 | 46.5374 | 0.94388 | -0.091438 | 0.94724 | -0.091763
285.7 | -9.2299 | 0.040635 | -0.004075 | 49.3846 | 40.1547 | -0.9614 | -0.020225 | 44.7696 | -4.615 | 46.308 | 0.93735 | -0.096624 | 0.94068 | -0.096968
285.72 | -9.5167 | 0.039331 | -0.0044325 | 49.5887 | 40.072 | -1.1655 | -0.024518 | 44.8303 | -4.7584 | 46.4165 | 0.93862 | -0.099626 | 0.94196 | -0.099981
285.74 | -9.7514 | 0.039331 | -0.0049329 | 49.4716 | 39.7202 | -1.0484 | -0.022055 | 44.5959 | -4.8757 | 46.2211 | 0.93371 | -0.10208 | 0.93703 | -0.10245
285.76 | -9.6471 | 0.038585 | -0.0050044 | 48.9203 | 39.2732 | -0.4971 | -0.010457 | 44.0968 | -4.8235 | 45.7046 | 0.92326 | -0.10099 | 0.92655 | -0.10135
285.78 | -9.4124 | 0.038585 | -0.0048614 | 49.3295 | 39.9171 | -0.9063 | -0.019065 | 44.6233 | -4.7062 | 46.192 | 0.93428 | -0.098534 | 0.93761 | -0.098885
285.8 | -9.1256 | 0.038585 | -0.0045754 | 49.0373 | 39.9117 | -0.6141 | -0.012919 | 44.4745 | -4.5628 | 45.9954 | 0.93117 | -0.095532 | 0.93448 | -0.095872
285.82 | -8.917 | 0.038026 | -0.004218 | 48.0116 | 39.0946 | -0.5884 | -0.012378 | 43.5531 | -4.4585 | 45.0393 | 0.91187 | -0.093348 | 0.91512 | -0.093681
285.84 | -8.6302 | 0.038026 | -0.0035746 | 47.9932 | 39.363 | -0.57 | -0.011991 | 43.6781 | -4.3151 | 45.1165 | 0.91449 | -0.090346 | 0.91775 | -0.090668
285.86 | -8.0045 | 0.038212 | -0.0025737 | 48.4535 | 40.449 | -0.0303 | -0.00063741 | 44.4513 | -4.0022 | 45.7853 | 0.93068 | -0.083795 | 0.93399 | -0.084093
285.88 | -6.9876 | 0.038212 | -0.0010009 | 48.1021 | 41.1145 | 0.3211 | 0.0067549 | 44.6083 | -3.4938 | 45.7729 | 0.93397 | -0.07315 | 0.93729 | -0.073411
285.9 | -5.6318 | 0.038212 | 0.00042895 | 47.9868 | 42.355 | 0.4364 | 0.0091804 | 45.1709 | -2.8159 | 46.1095 | 0.94575 | -0.058957 | 0.94911 | -0.059167
285.92 | -4.8496 | 0.039331 | 0.0015728 | 46.8289 | 41.9793 | 0.5943 | 0.012502 | 44.4041 | -2.4248 | 45.2124 | 0.92969 | -0.050768 | 0.933 | -0.050949
285.94 | -3.7285 | 0.039331 | 0.0029311 | 46.4366 | 42.7081 | 0.9866 | 0.020755 | 44.5724 | -1.8642 | 45.1938 | 0.93322 | -0.039032 | 0.93654 | -0.039171
285.96 | -2.6073 | 0.039331 | 0.004504 | 46.3939 | 43.7866 | 1.0293 | 0.021653 | 45.0902 | -1.3037 | 45.5248 | 0.94406 | -0.027295 | 0.94742 | -0.027392
285.98 | -1.3558 | 0.040076 | 0.0062197 | 46.4155 | 45.0597 | 1.0077 | 0.021199 | 45.7376 | -0.6779 | 45.9636 | 0.95761 | -0.014193 | 0.96102 | -0.014244
286 | -0.20859 | 0.040076 | 0.0077926 | 46.1979 | 45.9893 | 1.2253 | 0.025776 | 46.0936 | -0.10429 | 46.1284 | 0.96507 | -0.0021836 | 0.9685 | -0.0021914
286.02 | 0.96471 | 0.041754 | 0.0095083 | 46.1588 | 47.1235 | 1.2644 | 0.026599 | 46.6412 | 0.48235 | 46.4804 | 0.97653 | 0.010099 | 0.98001 | 0.010135
286.04 | 2.1641 | 0.041754 | 0.011224 | 45.8226 | 47.9867 | 1.6006 | 0.033671 | 46.9046 | 1.082 | 46.544 | 0.98205 | 0.022655 | 0.98554 | 0.022735
286.06 | 3.2852 | 0.041754 | 0.012654 | 46.6223 | 49.9075 | 0.8009 | 0.016848 | 48.2649 | 1.6426 | 47.7174 | 1.0105 | 0.034391 | 1.0141 | 0.034514
286.08 | 4.4064 | 0.043059 | 0.014155 | 45.7782 | 50.1846 | 1.645 | 0.034605 | 47.9814 | 2.2032 | 47.247 | 1.0046 | 0.046128 | 1.0082 | 0.046293
286.1 | 5.4754 | 0.043059 | 0.015585 | 46.1943 | 51.6697 | 1.2289 | 0.025852 | 48.932 | 2.7377 | 48.0194 | 1.0245 | 0.057319 | 1.0281 | 0.057523
286.12 | 6.3619 | 0.04455 | 0.016872 | 44.9824 | 51.3443 | 1.4408 | 0.03031 | 48.1633 | 3.1809 | 47.103 | 1.0084 | 0.066599 | 1.012 | 0.066837
286.14 | 7.3266 | 0.04455 | 0.017944 | 45.144 | 52.4706 | 1.2792 | 0.02691 | 48.8073 | 3.6633 | 47.5862 | 1.0219 | 0.076698 | 1.0255 | 0.076972
286.16 | 8.0305 | 0.04455 | 0.018945 | 45.1778 | 53.2083 | 1.2454 | 0.026199 | 49.1931 | 4.0153 | 47.8546 | 1.03 | 0.084068 | 1.0336 | 0.084367
286.18 | 8.7345 | 0.045668 | 0.019803 | 46.2683 | 55.0028 | 1.1549 | 0.024295 | 50.6356 | 4.3673 | 49.1798 | 1.0602 | 0.091438 | 1.0639 | 0.091763
286.2 | 9.3081 | 0.045668 | 0.020518 | 46.1232 | 55.4313 | 1.3 | 0.027348 | 50.7773 | 4.6541 | 49.2259 | 1.0631 | 0.097443 | 1.0669 | 0.097789
286.22 | 9.6732 | 0.045668 | 0.021018 | 46.3915 | 56.0647 | 1.0317 | 0.021703 | 51.2281 | 4.8366 | 49.6159 | 1.0726 | 0.10126 | 1.0764 | 0.10162
286.24 | 9.8296 | 0.046973 | 0.021376 | 46.4688 | 56.2984 | 0.9544 | 0.020077 | 51.3836 | 4.9148 | 49.7453 | 1.0758 | 0.1029 | 1.0797 | 0.10327
286.26 | 10.1164 | 0.046973 | 0.021662 | 46.3739 | 56.4903 | 1.0493 | 0.022074 | 51.4321 | 5.0582 | 49.746 | 1.0768 | 0.1059 | 1.0807 | 0.10628
286.28 | 10.0382 | 0.047532 | 0.02159 | 46.6677 | 56.7059 | 0.7555 | 0.015893 | 51.6868 | 5.0191 | 50.0138 | 1.0822 | 0.10509 | 1.086 | 0.10546
286.3 | 9.6992 | 0.047532 | 0.02109 | 47.0463 | 56.7455 | 0.3769 | 0.0079287 | 51.8959 | 4.8496 | 50.2794 | 1.0865 | 0.10154 | 1.0904 | 0.1019
286.32 | 9.3081 | 0.047532 | 0.020232 | 46.9623 | 56.2704 | 0.4609 | 0.0096958 | 51.6164 | 4.6541 | 50.065 | 1.0807 | 0.097443 | 1.0845 | 0.097789
286.34 | 8.5259 | 0.047905 | 0.019446 | 46.3347 | 54.8606 | 0.0885 | 0.0018617 | 50.5977 | 4.263 | 49.1767 | 1.0594 | 0.089254 | 1.0631 | 0.089572
286.36 | 8.0827 | 0.047905 | 0.018731 | 46.2092 | 54.2919 | 0.214 | 0.0045018 | 50.2505 | 4.0413 | 48.9034 | 1.0521 | 0.084614 | 1.0558 | 0.084915
286.38 | 6.9876 | 0.047905 | 0.017587 | 46.4689 | 53.4565 | -0.0457 | -0.00096137 | 49.9627 | 3.4938 | 48.7981 | 1.0461 | 0.07315 | 1.0498 | 0.073411
286.4 | 6.2054 | 0.047905 | 0.016657 | 46.5925 | 52.7979 | -0.1693 | -0.0035615 | 49.6952 | 3.1027 | 48.661 | 1.0405 | 0.064962 | 1.0442 | 0.065193
286.42 | 4.9018 | 0.047905 | 0.015228 | 47.063 | 51.9648 | -0.6398 | -0.013459 | 49.5139 | 2.4509 | 48.6969 | 1.0367 | 0.051314 | 1.0404 | 0.051497
286.44 | 4.0674 | 0.047346 | 0.014298 | 47.9468 | 52.0142 | -0.5236 | -0.011015 | 49.9805 | 2.0337 | 49.3026 | 1.0464 | 0.04258 | 1.0502 | 0.042732
286.46 | 2.8159 | 0.047346 | 0.012868 | 48.3508 | 51.1667 | -0.9276 | -0.019514 | 49.7588 | 1.408 | 49.2894 | 1.0418 | 0.029478 | 1.0455 | 0.029583
286.48 | 1.6165 | 0.047346 | 0.011439 | 48.5093 | 50.1258 | -1.0861 | -0.022848 | 49.3176 | 0.80827 | 49.0481 | 1.0326 | 0.016923 | 1.0362 | 0.016983
286.5 | 0.44324 | 0.046041 | 0.010009 | 48.7473 | 49.1905 | -1.3241 | -0.027855 | 48.9689 | 0.22162 | 48.895 | 1.0253 | 0.0046401 | 1.0289 | 0.0046566
286.52 | -0.75612 | 0.046041 | 0.0083645 | 48.569 | 47.8129 | -1.1458 | -0.024104 | 48.1909 | -0.37806 | 48.317 | 1.009 | -0.0079155 | 1.0126 | -0.0079437
286.54 | -2.0859 | 0.04455 | 0.0066487 | 48.803 | 46.7171 | -1.3798 | -0.029026 | 47.7601 | -1.0429 | 48.1077 | 0.99996 | -0.021836 | 1.0035 | -0.021914
286.56 | -3.3634 | 0.04455 | 0.0049329 | 49.0988 | 45.7354 | -1.6756 | -0.035249 | 47.4171 | -1.6817 | 47.9777 | 0.99278 | -0.03521 | 0.99631 | -0.035336
286.58 | -4.5107 | 0.04455 | 0.0034316 | 48.7955 | 44.2848 | -1.3723 | -0.028869 | 46.5402 | -2.2553 | 47.2919 | 0.97442 | -0.04722 | 0.97789 | -0.047388
286.6 | -5.5797 | 0.043245 | 0.0019303 | 48.9298 | 43.3501 | -1.5066 | -0.031694 | 46.14 | -2.7898 | 47.0699 | 0.96604 | -0.058411 | 0.96948 | -0.058619
286.62 | -6.3879 | 0.043245 | 0.00057193 | 49.0025 | 42.6146 | -1.5793 | -0.033223 | 45.8085 | -3.194 | 46.8732 | 0.9591 | -0.066872 | 0.96251 | -0.06711
286.64 | -7.3266 | 0.041567 | -0.00071491 | 48.7134 | 41.3868 | -1.2902 | -0.027141 | 45.0501 | -3.6633 | 46.2712 | 0.94322 | -0.076698 | 0.94658 | -0.076972
286.66 | -8.0305 | 0.041567 | -0.0020018 | 49.0112 | 40.9807 | -1.588 | -0.033406 | 44.9959 | -4.0153 | 46.3344 | 0.94208 | -0.084068 | 0.94544 | -0.084367
286.68 | -8.6042 | 0.041567 | -0.0030026 | 48.5911 | 39.9869 | -1.1679 | -0.024569 | 44.289 | -4.3021 | 45.723 | 0.92728 | -0.090073 | 0.93058 | -0.090394
286.7 | -9.3603 | 0.040263 | -0.0038605 | 49.9664 | 40.6061 | -1.5432 | -0.032464 | 45.2863 | -4.6801 | 46.8463 | 0.94816 | -0.097988 | 0.95154 | -0.098337
286.72 | -9.7253 | 0.040263 | -0.0044325 | 49.7454 | 40.0201 | -1.3222 | -0.027815 | 44.8828 | -4.8626 | 46.5036 | 0.93971 | -0.10181 | 0.94306 | -0.10217
286.74 | -9.8557 | 0.040263 | -0.0047184 | 49.8255 | 39.9698 | -1.4023 | -0.0295 | 44.8977 | -4.9278 | 46.5403 | 0.94003 | -0.10317 | 0.94337 | -0.10354
286.76 | -9.8817 | 0.039517 | -0.0047899 | 49.7363 | 39.8546 | -1.3131 | -0.027623 | 44.7954 | -4.9409 | 46.4424 | 0.93789 | -0.10345 | 0.94123 | -0.10382
286.78 | -9.8035 | 0.039517 | -0.0046469 | 48.9468 | 39.1433 | -0.5236 | -0.011015 | 44.045 | -4.9018 | 45.679 | 0.92217 | -0.10263 | 0.92546 | -0.10299
286.8 | -9.6471 | 0.038958 | -0.004504 | 49.6523 | 40.0052 | -1.2291 | -0.025856 | 44.8288 | -4.8235 | 46.4366 | 0.93858 | -0.10099 | 0.94193 | -0.10135
286.82 | -9.4124 | 0.038958 | -0.004075 | 49.684 | 40.2716 | -1.2608 | -0.026523 | 44.9778 | -4.7062 | 46.5465 | 0.9417 | -0.098534 | 0.94506 | -0.098885
286.84 | -9.1517 | 0.038958 | -0.0034316 | 49.2651 | 40.1134 | -0.8419 | -0.017711 | 44.6893 | -4.5758 | 46.2145 | 0.93566 | -0.095805 | 0.93899 | -0.096146
286.86 | -8.4738 | 0.038771 | -0.0023592 | 48.9833 | 40.5095 | -0.5601 | -0.011783 | 44.7464 | -4.2369 | 46.1587 | 0.93686 | -0.088708 | 0.9402 | -0.089024
286.88 | -7.3005 | 0.038771 | -0.0008579 | 48.6361 | 41.3356 | -0.2129 | -0.0044787 | 44.9859 | -3.6502 | 46.2026 | 0.94187 | -0.076425 | 0.94523 | -0.076698
286.9 | -6.0751 | 0.038771 | 0.00057193 | 48.3716 | 42.2965 | 0.0516 | 0.0010855 | 45.3341 | -3.0375 | 46.3466 | 0.94916 | -0.063597 | 0.95254 | -0.063823
286.92 | -5.3711 | 0.039517 | 0.0016443 | 47.2313 | 41.8602 | 0.1919 | 0.0040369 | 44.5458 | -2.6855 | 45.4409 | 0.93266 | -0.056227 | 0.93598 | -0.056428
286.94 | -4.1978 | 0.039517 | 0.0030741 | 46.9702 | 42.7724 | 0.453 | 0.0095296 | 44.8713 | -2.0989 | 45.5709 | 0.93947 | -0.043945 | 0.94282 | -0.044101
286.96 | -2.9463 | 0.040822 | 0.0047184 | 47.053 | 44.1067 | 0.3702 | 0.0077878 | 45.5799 | -1.4731 | 46.0709 | 0.95431 | -0.030843 | 0.95771 | -0.030953
286.98 | -1.5644 | 0.040822 | 0.0063627 | 46.7853 | 45.2209 | 0.6379 | 0.013419 | 46.0031 | -0.7822 | 46.2638 | 0.96317 | -0.016377 | 0.9666 | -0.016435
287 | -0.15644 | 0.040822 | 0.008007 | 46.6003 | 46.4439 | 0.8229 | 0.017311 | 46.5221 | -0.07822 | 46.5482 | 0.97404 | -0.0016377 | 0.97751 | -0.0016435
287.02 | 0.83434 | 0.041754 | 0.0095798 | 46.3223 | 47.1566 | 1.1009 | 0.023159 | 46.7395 | 0.41717 | 46.6004 | 0.97859 | 0.0087343 | 0.98207 | 0.0087654
287.04 | 2.2684 | 0.041754 | 0.011224 | 46.4901 | 48.7585 | 0.9331 | 0.019629 | 47.6243 | 1.1342 | 47.2462 | 0.99711 | 0.023746 | 1.0007 | 0.023831
287.06 | 3.2591 | 0.042872 | 0.012725 | 46.2853 | 49.5444 | 1.1379 | 0.023938 | 47.9149 | 1.6296 | 47.3717 | 1.0032 | 0.034119 | 1.0068 | 0.03424
287.08 | 4.4064 | 0.042872 | 0.014227 | 46.0809 | 50.4873 | 1.3423 | 0.028237 | 48.2841 | 2.2032 | 47.5497 | 1.0109 | 0.046128 | 1.0145 | 0.046293
287.1 | 5.71 | 0.042872 | 0.015657 | 46.014 | 51.724 | 1.4092 | 0.029645 | 48.869 | 2.855 | 47.9173 | 1.0232 | 0.059776 | 1.0268 | 0.059989
287.12 | 6.7269 | 0.044363 | 0.016943 | 44.8513 | 51.5782 | 1.5719 | 0.033067 | 48.2147 | 3.3634 | 47.0936 | 1.0095 | 0.070421 | 1.0131 | 0.070671
287.14 | 7.5352 | 0.044363 | 0.017944 | 44.9521 | 52.4873 | 1.4711 | 0.030947 | 48.7197 | 3.7676 | 47.4638 | 1.02 | 0.078882 | 1.0237 | 0.079163
287.16 | 8.3434 | 0.044363 | 0.019017 | 45.3322 | 53.6756 | 1.091 | 0.022951 | 49.5039 | 4.1717 | 48.1133 | 1.0365 | 0.087343 | 1.0402 | 0.087654
287.18 | 8.9952 | 0.045855 | 0.019875 | 45.2414 | 54.2366 | 1.1818 | 0.024861 | 49.739 | 4.4976 | 48.2398 | 1.0414 | 0.094167 | 1.0451 | 0.094502
287.2 | 9.621 | 0.045855 | 0.02059 | 45.3867 | 55.0077 | 1.0365 | 0.021804 | 50.1972 | 4.8105 | 48.5937 | 1.051 | 0.10072 | 1.0547 | 0.10108
287.22 | 10.0643 | 0.046973 | 0.021161 | 45.5098 | 55.5741 | 0.9134 | 0.019215 | 50.5419 | 5.0321 | 48.8646 | 1.0582 | 0.10536 | 1.062 | 0.10573
287.24 | 10.2989 | 0.046973 | 0.021519 | 45.413 | 55.7119 | 1.0102 | 0.021251 | 50.5625 | 5.1495 | 48.846 | 1.0586 | 0.10781 | 1.0624 | 0.1082
287.26 | 10.325 | 0.046973 | 0.021805 | 45.3074 | 55.6324 | 1.1158 | 0.023473 | 50.4699 | 5.1625 | 48.7491 | 1.0567 | 0.10809 | 1.0605 | 0.10847
287.28 | 10.4032 | 0.047719 | 0.021662 | 45.5844 | 55.9876 | 0.8388 | 0.017646 | 50.786 | 5.2016 | 49.0521 | 1.0633 | 0.10891 | 1.0671 | 0.10929
287.3 | 9.986 | 0.047719 | 0.021233 | 45.8613 | 55.8473 | 0.5619 | 0.01182 | 50.8543 | 4.993 | 49.19 | 1.0647 | 0.10454 | 1.0685 | 0.10491
287.32 | 9.2821 | 0.048091 | 0.020447 | 45.691 | 54.9731 | 0.7322 | 0.015403 | 50.332 | 4.641 | 48.785 | 1.0538 | 0.09717 | 1.0576 | 0.097516
287.34 | 8.7867 | 0.048091 | 0.019517 | 46.2116 | 54.9983 | 0.2116 | 0.0044513 | 50.6049 | 4.3933 | 49.1405 | 1.0595 | 0.091984 | 1.0633 | 0.092311
287.36 | 8.1088 | 0.048091 | 0.018731 | 46.4523 | 54.5611 | -0.0291 | -0.00061217 | 50.5067 | 4.0544 | 49.1552 | 1.0575 | 0.084887 | 1.0612 | 0.085189
287.38 | 7.1701 | 0.048091 | 0.017587 | 46.4578 | 53.6279 | -0.0346 | -0.00072787 | 50.0429 | 3.5851 | 48.8478 | 1.0478 | 0.075061 | 1.0515 | 0.075328
287.4 | 6.3879 | 0.048091 | 0.016657 | 46.8804 | 53.2683 | -0.4572 | -0.0096179 | 50.0744 | 3.194 | 49.0097 | 1.0484 | 0.066872 | 1.0521 | 0.06711
287.42 | 5.2929 | 0.048091 | 0.015442 | 46.9141 | 52.207 | -0.4909 | -0.010327 | 49.5605 | 2.6464 | 48.6784 | 1.0377 | 0.055408 | 1.0413 | 0.055606
287.44 | 4.1717 | 0.047532 | 0.014298 | 48.1653 | 52.337 | -0.7421 | -0.015611 | 50.2512 | 2.0859 | 49.5559 | 1.0521 | 0.043672 | 1.0559 | 0.043827
287.46 | 2.7377 | 0.047532 | 0.012868 | 48.1445 | 50.8822 | -0.7213 | -0.015174 | 49.5133 | 1.3688 | 49.0571 | 1.0367 | 0.02866 | 1.0404 | 0.028762
287.48 | 1.4601 | 0.046041 | 0.011439 | 48.4206 | 49.8807 | -0.9974 | -0.020982 | 49.1506 | 0.73005 | 48.9073 | 1.0291 | 0.015285 | 1.0327 | 0.01534
287.5 | 0.26073 | 0.046041 | 0.010009 | 48.6663 | 48.927 | -1.2431 | -0.026151 | 48.7967 | 0.13037 | 48.7532 | 1.0217 | 0.0027295 | 1.0253 | 0.0027392
287.52 | -1.1733 | 0.046041 | 0.008293 | 48.7809 | 47.6076 | -1.3577 | -0.028561 | 48.1943 | -0.58665 | 48.3898 | 1.009 | -0.012283 | 1.0126 | -0.012326
287.54 | -2.2684 | 0.045109 | 0.0065772 | 48.6302 | 46.3618 | -1.207 | -0.025391 | 47.496 | -1.1342 | 47.8741 | 0.99443 | -0.023746 | 0.99797 | -0.023831
287.56 | -3.4677 | 0.045109 | 0.0050759 | 48.8255 | 45.3578 | -1.4023 | -0.0295 | 47.0916 | -1.7339 | 47.6696 | 0.98596 | -0.036302 | 0.98947 | -0.036431
287.58 | -4.9539 | 0.043431 | 0.0034316 | 49.0296 | 44.0757 | -1.6064 | -0.033793 | 46.5526 | -2.477 | 47.3783 | 0.97468 | -0.05186 | 0.97815 | -0.052045
287.6 | -5.8404 | 0.043431 | 0.0020018 | 48.9824 | 43.142 | -1.5592 | -0.0328 | 46.0622 | -2.9202 | 47.0356 | 0.96441 | -0.06114 | 0.96784 | -0.061358
287.62 | -7.1701 | 0.043431 | 0.00042895 | 49.2606 | 42.0905 | -1.8374 | -0.038653 | 45.6755 | -3.5851 | 46.8706 | 0.95631 | -0.075061 | 0.95972 | -0.075328
287.64 | -7.9523 | 0.04194 | -0.0008579 | 49.3293 | 41.377 | -1.9061 | -0.040098 | 45.3531 | -3.9762 | 46.6785 | 0.94956 | -0.083249 | 0.95294 | -0.083546
287.66 | -8.4999 | 0.04194 | -0.0020732 | 49.1624 | 40.6625 | -1.7392 | -0.036587 | 44.9125 | -4.2499 | 46.3291 | 0.94034 | -0.088981 | 0.94368 | -0.089298
287.68 | -9.1256 | 0.040635 | -0.0030026 | 49.2286 | 40.103 | -1.8054 | -0.037979 | 44.6658 | -4.5628 | 46.1867 | 0.93517 | -0.095532 | 0.9385 | -0.095872
287.7 | -9.621 | 0.040635 | -0.003789 | 49.3904 | 39.7694 | -1.9672 | -0.041383 | 44.5799 | -4.8105 | 46.1834 | 0.93337 | -0.10072 | 0.9367 | -0.10108
287.72 | -9.8817 | 0.040635 | -0.0042895 | 48.7925 | 38.9108 | -1.3693 | -0.028805 | 43.8516 | -4.9409 | 45.4986 | 0.91813 | -0.10345 | 0.92139 | -0.10382
287.74 | -9.9339 | 0.039517 | -0.0047899 | 49.7729 | 39.839 | -1.3497 | -0.028393 | 44.806 | -4.9669 | 46.4616 | 0.93811 | -0.10399 | 0.94145 | -0.10436
287.76 | -9.986 | 0.039517 | -0.0048614 | 49.6683 | 39.6823 | -1.2451 | -0.026193 | 44.6753 | -4.993 | 46.3396 | 0.93537 | -0.10454 | 0.9387 | -0.10491
287.78 | -9.8296 | 0.039517 | -0.0046469 | 49.5035 | 39.6739 | -1.0803 | -0.022726 | 44.5887 | -4.9148 | 46.227 | 0.93356 | -0.1029 | 0.93688 | -0.10327
287.8 | -9.621 | 0.039144 | -0.0044325 | 49.0134 | 39.3924 | -0.5902 | -0.012416 | 44.2029 | -4.8105 | 45.8064 | 0.92548 | -0.10072 | 0.92878 | -0.10108
287.82 | -9.3342 | 0.039144 | -0.003932 | 49.183 | 39.8488 | -0.7598 | -0.015984 | 44.5159 | -4.6671 | 46.0716 | 0.93203 | -0.097715 | 0.93535 | -0.098063
287.84 | -9.0213 | 0.038958 | -0.0033601 | 48.1127 | 39.0914 | -0.6895 | -0.014505 | 43.602 | -4.5107 | 45.1056 | 0.9129 | -0.09444 | 0.91615 | -0.094776
287.86 | -8.4216 | 0.038958 | -0.0022877 | 47.9749 | 39.5533 | -0.5517 | -0.011606 | 43.7641 | -4.2108 | 45.1677 | 0.91629 | -0.088162 | 0.91955 | -0.088476
287.88 | -7.1701 | 0.038958 | -0.00078641 | 47.6271 | 40.457 | -0.2039 | -0.0042894 | 44.042 | -3.5851 | 45.2371 | 0.92211 | -0.075061 | 0.9254 | -0.075328
287.9 | -5.9708 | 0.039517 | 0.00057193 | 47.3537 | 41.3829 | 0.0695 | 0.001462 | 44.3683 | -2.9854 | 45.3634 | 0.92894 | -0.062505 | 0.93225 | -0.062728
287.92 | -5.0843 | 0.039517 | 0.0017873 | 46.9175 | 41.8332 | 0.5057 | 0.010638 | 44.3754 | -2.5421 | 45.2227 | 0.92909 | -0.053225 | 0.9324 | -0.053414
287.94 | -3.9631 | 0.039517 | 0.0031456 | 46.8325 | 42.8694 | 0.5907 | 0.012426 | 44.8509 | -1.9816 | 45.5115 | 0.93905 | -0.041488 | 0.94239 | -0.041636
287.96 | -2.5552 | 0.040449 | 0.0048614 | 46.5784 | 44.0232 | 0.8448 | 0.017772 | 45.3008 | -1.2776 | 45.7267 | 0.94847 | -0.026749 | 0.95184 | -0.026844
287.98 | -1.3297 | 0.040449 | 0.0065057 | 46.5814 | 45.2517 | 0.8418 | 0.017709 | 45.9165 | -0.66487 | 46.1382 | 0.96136 | -0.01392 | 0.96478 | -0.01397
288 | -0.07822 | 0.04194 | 0.0079355 | 46.1594 | 46.0812 | 1.2638 | 0.026586 | 46.1203 | -0.03911 | 46.1333 | 0.96562 | -0.00081885 | 0.96906 | -0.00082176
288.02 | 1.0169 | 0.04194 | 0.0095798 | 46.0845 | 47.1014 | 1.3387 | 0.028162 | 46.5929 | 0.50843 | 46.4235 | 0.97552 | 0.010645 | 0.97899 | 0.010683
288.04 | 2.503 | 0.04194 | 0.011296 | 46.2492 | 48.7522 | 1.174 | 0.024697 | 47.5007 | 1.2515 | 47.0835 | 0.99453 | 0.026203 | 0.99807 | 0.026296
288.06 | 3.6763 | 0.043804 | 0.012868 | 46.2683 | 49.9446 | 1.1549 | 0.024295 | 48.1065 | 1.8382 | 47.4937 | 1.0072 | 0.038486 | 1.0108 | 0.038623
288.08 | 4.9539 | 0.043804 | 0.014441 | 46.1674 | 51.1213 | 1.2558 | 0.026418 | 48.6444 | 2.477 | 47.8187 | 1.0185 | 0.05186 | 1.0221 | 0.052045
288.1 | 5.8404 | 0.044736 | 0.015728 | 45.3026 | 51.143 | 1.1206 | 0.023574 | 48.2228 | 2.9202 | 47.2494 | 1.0096 | 0.06114 | 1.0132 | 0.061358
288.12 | 7.0137 | 0.044736 | 0.017015 | 45.2683 | 52.282 | 1.1549 | 0.024295 | 48.7751 | 3.5068 | 47.6062 | 1.0212 | 0.073423 | 1.0248 | 0.073685
288.14 | 7.7698 | 0.044736 | 0.018159 | 45.3002 | 53.07 | 1.123 | 0.023624 | 49.1851 | 3.8849 | 47.8901 | 1.0298 | 0.081339 | 1.0335 | 0.081628
288.16 | 8.4477 | 0.046041 | 0.01916 | 45.0736 | 53.5213 | 1.3496 | 0.028391 | 49.2975 | 4.2239 | 47.8895 | 1.0321 | 0.088435 | 1.0358 | 0.08875
288.18 | 9.2038 | 0.046041 | 0.019946 | 45.4979 | 54.7017 | 0.9253 | 0.019465 | 50.0998 | 4.6019 | 48.5658 | 1.0489 | 0.096351 | 1.0527 | 0.096694
288.2 | 9.7253 | 0.046041 | 0.020732 | 45.8552 | 55.5805 | 0.568 | 0.011949 | 50.7178 | 4.8626 | 49.097 | 1.0619 | 0.10181 | 1.0657 | 0.10217
288.22 | 9.986 | 0.047346 | 0.021233 | 45.5238 | 55.5098 | 0.8994 | 0.01892 | 50.5168 | 4.993 | 48.8525 | 1.0577 | 0.10454 | 1.0614 | 0.10491
288.24 | 10.325 | 0.047346 | 0.021662 | 45.3377 | 55.6627 | 1.0855 | 0.022835 | 50.5002 | 5.1625 | 48.7794 | 1.0573 | 0.10809 | 1.0611 | 0.10847
288.26 | 10.3771 | 0.047905 | 0.021805 | 45.7253 | 56.1024 | 0.6979 | 0.014681 | 50.9139 | 5.1886 | 49.1843 | 1.066 | 0.10863 | 1.0698 | 0.10902
288.28 | 10.2468 | 0.047905 | 0.021733 | 45.598 | 55.8448 | 0.8252 | 0.017359 | 50.7214 | 5.1234 | 49.0136 | 1.062 | 0.10727 | 1.0657 | 0.10765
288.3 | 9.9339 | 0.047905 | 0.021304 | 46.0205 | 55.9544 | 0.4027 | 0.0084714 | 50.9874 | 4.9669 | 49.3318 | 1.0675 | 0.10399 | 1.0713 | 0.10436
288.32 | 9.4124 | 0.048464 | 0.020518 | 45.9372 | 55.3496 | 0.486 | 0.010224 | 50.6434 | 4.7062 | 49.0747 | 1.0603 | 0.098534 | 1.0641 | 0.098885
288.34 | 8.6042 | 0.048464 | 0.01966 | 46.2404 | 54.8446 | 0.1828 | 0.0038455 | 50.5425 | 4.3021 | 49.1085 | 1.0582 | 0.090073 | 1.062 | 0.090394
288.36 | 7.8741 | 0.048464 | 0.018802 | 46.5682 | 54.4423 | -0.145 | -0.0030503 | 50.5053 | 3.9371 | 49.1929 | 1.0574 | 0.08243 | 1.0612 | 0.082724
288.38 | 6.9876 | 0.048651 | 0.01773 | 46.4488 | 53.4364 | -0.0256 | -0.00053854 | 49.9426 | 3.4938 | 48.778 | 1.0457 | 0.07315 | 1.0494 | 0.073411
288.4 | 6.1011 | 0.048651 | 0.0168 | 46.4445 | 52.5456 | -0.0213 | -0.00044808 | 49.4951 | 3.0506 | 48.4782 | 1.0363 | 0.06387 | 1.04 | 0.064097
288.42 | 4.8235 | 0.048278 | 0.015585 | 47.6122 | 52.4357 | -0.189 | -0.0039759 | 50.024 | 2.4118 | 49.22 | 1.0474 | 0.050495 | 1.0511 | 0.050675
288.44 | 3.7285 | 0.048278 | 0.014298 | 48.0331 | 51.7616 | -0.6099 | -0.01283 | 49.8973 | 1.8642 | 49.2759 | 1.0447 | 0.039032 | 1.0484 | 0.039171
288.46 | 2.5812 | 0.048278 | 0.013083 | 48.4371 | 51.0183 | -1.0139 | -0.021329 | 49.7277 | 1.2906 | 49.2975 | 1.0412 | 0.027022 | 1.0449 | 0.027118
288.48 | 1.1472 | 0.047346 | 0.01151 | 48.5255 | 49.6727 | -1.1023 | -0.023189 | 49.0991 | 0.57361 | 48.9079 | 1.028 | 0.01201 | 1.0317 | 0.012052
288.5 | -0.13037 | 0.047346 | 0.010009 | 48.6719 | 48.5415 | -1.2487 | -0.026268 | 48.6067 | -0.065183 | 48.6284 | 1.0177 | -0.0013647 | 1.0213 | -0.0013696
288.52 | -1.3037 | 0.046041 | 0.008436 | 48.7332 | 47.4295 | -1.31 | -0.027558 | 48.0814 | -0.65183 | 48.2986 | 1.0067 | -0.013647 | 1.0103 | -0.013696
288.54 | -2.5291 | 0.046041 | 0.0068632 | 48.8214 | 46.2923 | -1.3982 | -0.029413 | 47.5569 | -1.2645 | 47.9784 | 0.9957 | -0.026476 | 0.99925 | -0.02657
288.56 | -3.7285 | 0.046041 | 0.0053618 | 48.7257 | 44.9972 | -1.3025 | -0.0274 | 46.8615 | -1.8642 | 47.4829 | 0.98114 | -0.039032 | 0.98464 | -0.039171
288.58 | -4.8235 | 0.044177 | 0.0036461 | 49.0677 | 44.2442 | -1.6445 | -0.034595 | 46.6559 | -2.4118 | 47.4599 | 0.97684 | -0.050495 | 0.98032 | -0.050675
288.6 | -5.9708 | 0.044177 | 0.0021447 | 49.3568 | 43.386 | -1.9336 | -0.040676 | 46.3714 | -2.9854 | 47.3665 | 0.97088 | -0.062505 | 0.97434 | -0.062728
288.62 | -6.8312 | 0.044177 | 0.00078641 | 48.8239 | 41.9927 | -1.4007 | -0.029466 | 45.4083 | -3.4156 | 46.5468 | 0.95072 | -0.071512 | 0.9541 | -0.071767
288.64 | -7.6916 | 0.042686 | -0.00050044 | 50.0522 | 42.3606 | -1.629 | -0.034269 | 46.2064 | -3.8458 | 47.4883 | 0.96743 | -0.08052 | 0.97087 | -0.080806
288.66 | -8.3434 | 0.042686 | -0.0017158 | 49.858 | 41.5146 | -1.4348 | -0.030183 | 45.6863 | -4.1717 | 47.0769 | 0.95654 | -0.087343 | 0.95994 | -0.087654
288.68 | -9.1517 | 0.041754 | -0.0027167 | 50.2098 | 41.0581 | -1.7866 | -0.037584 | 45.634 | -4.5758 | 47.1592 | 0.95544 | -0.095805 | 0.95884 | -0.096146
288.7 | -9.4385 | 0.041754 | -0.0034316 | 50.0021 | 40.5636 | -1.5789 | -0.033215 | 45.2829 | -4.7192 | 46.8559 | 0.94809 | -0.098807 | 0.95147 | -0.099159
288.72 | -9.986 | 0.041754 | -0.0041465 | 49.9218 | 39.9358 | -1.4986 | -0.031525 | 44.9288 | -4.993 | 46.5931 | 0.94068 | -0.10454 | 0.94403 | -0.10491
288.74 | -9.7514 | 0.040635 | -0.004361 | 49.7191 | 39.9677 | -1.2959 | -0.027261 | 44.8434 | -4.8757 | 46.4686 | 0.93889 | -0.10208 | 0.94223 | -0.10245
288.76 | -9.5167 | 0.040635 | -0.0044325 | 49.4519 | 39.9352 | -1.0287 | -0.02164 | 44.6935 | -4.7584 | 46.2797 | 0.93575 | -0.099626 | 0.93908 | -0.099981
288.78 | -9.5167 | 0.040635 | -0.0042895 | 49.2216 | 39.7049 | -0.7984 | -0.016796 | 44.4632 | -4.7584 | 46.0494 | 0.93093 | -0.099626 | 0.93425 | -0.099981
288.8 | -9.3081 | 0.03989 | -0.0041465 | 49.1493 | 39.8412 | -0.7261 | -0.015275 | 44.4952 | -4.6541 | 46.0466 | 0.9316 | -0.097443 | 0.93492 | -0.097789
288.82 | -9.1517 | 0.03989 | -0.003789 | 49.1089 | 39.9572 | -0.6857 | -0.014425 | 44.5331 | -4.5758 | 46.0583 | 0.93239 | -0.095805 | 0.93571 | -0.096146
288.84 | -8.6824 | 0.039517 | -0.0031456 | 47.9173 | 39.2349 | -0.4941 | -0.010394 | 43.5761 | -4.3412 | 45.0232 | 0.91236 | -0.090892 | 0.91561 | -0.091215
288.86 | -8.0305 | 0.039517 | -0.0022162 | 47.5779 | 39.5474 | -0.1547 | -0.0032544 | 43.5626 | -4.0153 | 44.9011 | 0.91207 | -0.084068 | 0.91532 | -0.084367
288.88 | -7.0137 | 0.039517 | -0.00071491 | 47.8262 | 40.8125 | -0.403 | -0.0084778 | 44.3194 | -3.5068 | 45.4883 | 0.92792 | -0.073423 | 0.93122 | -0.073685
288.9 | -5.8665 | 0.03989 | 0.0008579 | 47.9721 | 42.1056 | 0.4511 | 0.0094896 | 45.0389 | -2.9332 | 46.0166 | 0.94298 | -0.061413 | 0.94634 | -0.061632
288.92 | -4.7975 | 0.03989 | 0.0020018 | 48.1584 | 43.3609 | 0.2648 | 0.0055705 | 45.7597 | -2.3987 | 46.5592 | 0.95807 | -0.050222 | 0.96149 | -0.050401
288.94 | -3.7285 | 0.040822 | 0.0032886 | 46.8871 | 43.1586 | 0.5361 | 0.011278 | 45.0229 | -1.8642 | 45.6443 | 0.94265 | -0.039032 | 0.946 | -0.039171
288.96 | -2.2684 | 0.040822 | 0.0049329 | 46.4877 | 44.2193 | 0.9355 | 0.01968 | 45.3535 | -1.1342 | 45.7316 | 0.94957 | -0.023746 | 0.95295 | -0.023831
288.98 | -1.0951 | 0.040822 | 0.0065772 | 46.2408 | 45.1457 | 1.1824 | 0.024874 | 45.6933 | -0.54754 | 45.8758 | 0.95668 | -0.011464 | 0.96009 | -0.011505
289 | -0.18251 | 0.042313 | 0.008007 | 46.5218 | 46.3393 | 0.9014 | 0.018962 | 46.4305 | -0.091256 | 46.461 | 0.97212 | -0.0019106 | 0.97558 | -0.0019174
289.02 | 1.3558 | 0.042313 | 0.0097943 | 46.0534 | 47.4092 | 1.3698 | 0.028816 | 46.7313 | 0.6779 | 46.5053 | 0.97842 | 0.014193 | 0.9819 | 0.014244
289.04 | 2.503 | 0.042313 | 0.011367 | 45.9156 | 48.4186 | 1.5076 | 0.031715 | 47.1671 | 1.2515 | 46.7499 | 0.98754 | 0.026203 | 0.99106 | 0.026296
289.06 | 3.8067 | 0.043431 | 0.013011 | 45.6282 | 49.4349 | 1.795 | 0.037761 | 47.5315 | 1.9033 | 46.8971 | 0.99517 | 0.03985 | 0.99872 | 0.039992
289.08 | 4.98 | 0.043431 | 0.014441 | 45.8139 | 50.7939 | 1.6093 | 0.033854 | 48.3039 | 2.49 | 47.4739 | 1.0113 | 0.052133 | 1.0149 | 0.052319
289.1 | 5.9447 | 0.044923 | 0.015728 | 44.9094 | 50.8541 | 1.5138 | 0.031845 | 47.8817 | 2.9723 | 46.891 | 1.0025 | 0.062232 | 1.0061 | 0.062454
289.12 | 6.8572 | 0.044923 | 0.017086 | 45.1513 | 52.0085 | 1.2719 | 0.026756 | 48.5799 | 3.4286 | 47.437 | 1.0171 | 0.071785 | 1.0207 | 0.072041
289.14 | 7.6394 | 0.044923 | 0.018159 | 45.002 | 52.6414 | 1.4212 | 0.029897 | 48.8217 | 3.8197 | 47.5485 | 1.0222 | 0.079974 | 1.0258 | 0.080259
289.16 | 8.3956 | 0.0466 | 0.019231 | 45.1378 | 53.5334 | 1.2854 | 0.02704 | 49.3356 | 4.1978 | 47.9363 | 1.0329 | 0.087889 | 1.0366 | 0.088202
289.18 | 8.891 | 0.0466 | 0.020089 | 45.1594 | 54.0504 | 1.2638 | 0.026586 | 49.6049 | 4.4455 | 48.1231 | 1.0386 | 0.093075 | 1.0423 | 0.093407
289.2 | 9.4124 | 0.047719 | 0.020875 | 46.7877 | 56.2001 | 0.6355 | 0.013369 | 51.4939 | 4.7062 | 49.9252 | 1.0781 | 0.098534 | 1.082 | 0.098885
289.22 | 9.8557 | 0.047719 | 0.021447 | 46.8005 | 56.6562 | 0.6227 | 0.013099 | 51.7283 | 4.9278 | 50.0857 | 1.083 | 0.10317 | 1.0869 | 0.10354
289.24 | 9.8557 | 0.047719 | 0.021662 | 46.7993 | 56.655 | 0.6239 | 0.013125 | 51.7271 | 4.9278 | 50.0845 | 1.083 | 0.10317 | 1.0869 | 0.10354
289.26 | 10.0121 | 0.048464 | 0.021876 | 46.7205 | 56.7326 | 0.7027 | 0.014782 | 51.7266 | 5.0061 | 50.0579 | 1.083 | 0.10481 | 1.0869 | 0.10519
289.28 | 9.8817 | 0.048464 | 0.021876 | 46.5501 | 56.4318 | 0.8731 | 0.018367 | 51.491 | 4.9409 | 49.844 | 1.0781 | 0.10345 | 1.0819 | 0.10382
289.3 | 9.6471 | 0.048464 | 0.021447 | 47.0229 | 56.67 | 0.4003 | 0.008421 | 51.8464 | 4.8235 | 50.2386 | 1.0855 | 0.10099 | 1.0894 | 0.10135
289.32 | 8.9692 | 0.048651 | 0.02059 | 46.0543 | 55.0235 | 0.3689 | 0.0077604 | 50.5389 | 4.4846 | 49.044 | 1.0581 | 0.093894 | 1.0619 | 0.094229
289.34 | 8.2131 | 0.048651 | 0.01966 | 46.5424 | 54.7555 | -0.1192 | -0.0025076 | 50.6489 | 4.1065 | 49.2801 | 1.0604 | 0.085979 | 1.0642 | 0.086285
289.36 | 7.483 | 0.048651 | 0.018802 | 47.2062 | 54.6892 | 0.217 | 0.0045649 | 50.9477 | 3.7415 | 49.7005 | 1.0667 | 0.078336 | 1.0705 | 0.078615
289.38 | 6.779 | 0.048651 | 0.017873 | 47.5638 | 54.3428 | -0.1406 | -0.0029577 | 50.9533 | 3.3895 | 49.8235 | 1.0668 | 0.070967 | 1.0706 | 0.071219
289.4 | 5.8925 | 0.048651 | 0.0168 | 47.4099 | 53.3024 | 0.0133 | 0.00027979 | 50.3562 | 2.9463 | 49.3741 | 1.0543 | 0.061686 | 1.0581 | 0.061906
289.42 | 4.7192 | 0.048278 | 0.015514 | 47.8591 | 52.5783 | -0.4359 | -0.0091699 | 50.2187 | 2.3596 | 49.4322 | 1.0514 | 0.049404 | 1.0552 | 0.04958
289.44 | 3.8067 | 0.048278 | 0.01437 | 47.7874 | 51.5941 | -0.3642 | -0.0076615 | 49.6907 | 1.9033 | 49.0563 | 1.0404 | 0.03985 | 1.0441 | 0.039992
289.46 | 2.5291 | 0.047346 | 0.013083 | 48.3221 | 50.8512 | -0.8989 | -0.01891 | 49.5866 | 1.2645 | 49.1651 | 1.0382 | 0.026476 | 1.0419 | 0.02657
289.48 | 1.1994 | 0.047346 | 0.01151 | 48.392 | 49.5914 | -0.9688 | -0.02038 | 48.9917 | 0.59968 | 48.7918 | 1.0257 | 0.012556 | 1.0294 | 0.0126
289.5 | 0.026073 | 0.047346 | 0.010009 | 48.6444 | 48.6705 | -1.2212 | -0.02569 | 48.6574 | 0.013037 | 48.6531 | 1.0187 | 0.00027295 | 1.0224 | 0.00027392
289.52 | -1.3037 | 0.046227 | 0.008579 | 48.684 | 47.3803 | -1.2608 | -0.026523 | 48.0322 | -0.65183 | 48.2494 | 1.0057 | -0.013647 | 1.0092 | -0.013696
289.54 | -2.3727 | 0.046227 | 0.0068632 | 48.9302 | 46.5575 | -1.507 | -0.031702 | 47.7439 | -1.1863 | 48.1393 | 0.99962 | -0.024838 | 1.0032 | -0.024927
289.56 | -3.5981 | 0.046227 | 0.0053618 | 48.9346 | 45.3365 | -1.5114 | -0.031795 | 47.1356 | -1.799 | 47.7352 | 0.98688 | -0.037667 | 0.9904 | -0.037801
289.58 | -4.7714 | 0.044923 | 0.0037175 | 49.8797 | 45.1083 | -1.4565 | -0.03064 | 47.494 | -2.3857 | 48.2892 | 0.99439 | -0.04995 | 0.99793 | -0.050127
289.6 | -5.6579 | 0.044923 | 0.0021447 | 49.8686 | 44.2107 | -1.4454 | -0.030406 | 47.0397 | -2.8289 | 47.9826 | 0.98487 | -0.05923 | 0.98838 | -0.059441
289.62 | -6.6226 | 0.043059 | 0.00071491 | 49.9457 | 43.3231 | -1.5225 | -0.032028 | 46.6344 | -3.3113 | 47.7382 | 0.97639 | -0.069329 | 0.97987 | -0.069576
289.64 | -7.3787 | 0.043059 | -0.00050044 | 49.9935 | 42.6148 | -1.5703 | -0.033034 | 46.3041 | -3.6894 | 47.5339 | 0.96947 | -0.077244 | 0.97293 | -0.077519
289.66 | -8.3173 | 0.043059 | -0.0017158 | 49.6418 | 41.3245 | -1.2186 | -0.025635 | 45.4831 | -4.1587 | 46.8694 | 0.95228 | -0.08707 | 0.95567 | -0.087381
289.68 | -8.8649 | 0.041754 | -0.0026452 | 49.8188 | 40.9539 | -1.3956 | -0.029359 | 45.3864 | -4.4324 | 46.8638 | 0.95026 | -0.092802 | 0.95364 | -0.093133
289.7 | -9.1778 | 0.041754 | -0.0035031 | 49.7448 | 40.567 | -1.3216 | -0.027802 | 45.1559 | -4.5889 | 46.6855 | 0.94543 | -0.096078 | 0.9488 | -0.09642
289.72 | -9.4906 | 0.041754 | -0.0041465 | 49.9346 | 40.444 | -1.5114 | -0.031795 | 45.1893 | -4.7453 | 46.7711 | 0.94613 | -0.099353 | 0.9495 | -0.099707
289.74 | -9.8296 | 0.040449 | -0.004504 | 49.7215 | 39.8919 | -1.2983 | -0.027312 | 44.8067 | -4.9148 | 46.445 | 0.93812 | -0.1029 | 0.94146 | -0.10327
289.76 | -9.5167 | 0.040449 | -0.004504 | 49.6328 | 40.1161 | -1.2096 | -0.025446 | 44.8744 | -4.7584 | 46.4606 | 0.93954 | -0.099626 | 0.94289 | -0.099981
289.78 | -9.256 | 0.03989 | -0.0044325 | 49.0717 | 39.8157 | -0.6485 | -0.013642 | 44.4437 | -4.628 | 45.9864 | 0.93052 | -0.096897 | 0.93384 | -0.097242
289.8 | -9.2299 | 0.03989 | -0.004218 | 49.2334 | 40.0035 | -0.8102 | -0.017044 | 44.6184 | -4.615 | 46.1568 | 0.93418 | -0.096624 | 0.93751 | -0.096968
289.82 | -8.9952 | 0.03989 | -0.003789 | 49.2719 | 40.2767 | -0.8487 | -0.017854 | 44.7743 | -4.4976 | 46.2735 | 0.93744 | -0.094167 | 0.94078 | -0.094502
289.84 | -8.6302 | 0.03989 | -0.0031456 | 48.0937 | 39.4635 | -0.6705 | -0.014105 | 43.7786 | -4.3151 | 45.217 | 0.9166 | -0.090346 | 0.91986 | -0.090668
289.86 | -7.9784 | 0.03989 | -0.0020732 | 47.7774 | 39.799 | -0.3542 | -0.0074512 | 43.7882 | -3.9892 | 45.1179 | 0.9168 | -0.083522 | 0.92006 | -0.08382
289.88 | -7.0137 | 0.03989 | -0.00057193 | 47.3967 | 40.383 | 0.0265 | 0.00055747 | 43.8899 | -3.5068 | 45.0588 | 0.91893 | -0.073423 | 0.9222 | -0.073685
289.9 | -5.684 | 0.040263 | 0.00092939 | 47.1492 | 41.4652 | 0.274 | 0.005764 | 44.3072 | -2.842 | 45.2545 | 0.92766 | -0.059503 | 0.93097 | -0.059715
289.92 | -4.7975 | 0.040263 | 0.0020018 | 47.2313 | 42.4338 | 0.1919 | 0.0040369 | 44.8326 | -2.3987 | 45.6321 | 0.93866 | -0.050222 | 0.94201 | -0.050401
289.94 | -3.8849 | 0.041195 | 0.0033601 | 46.8222 | 42.9373 | 0.601 | 0.012643 | 44.8797 | -1.9425 | 45.5272 | 0.93965 | -0.040669 | 0.943 | -0.040814
289.96 | -2.503 | 0.041195 | 0.0049329 | 46.5041 | 44.0011 | 0.9191 | 0.019335 | 45.2526 | -1.2515 | 45.6698 | 0.94746 | -0.026203 | 0.95083 | -0.026296
289.98 | -1.2776 | 0.041195 | 0.0066487 | 46.3884 | 45.1108 | 1.0348 | 0.021769 | 45.7496 | -0.63879 | 45.9625 | 0.95786 | -0.013374 | 0.96127 | -0.013422
290 | -0.15644 | 0.042686 | 0.0082215 | 46.2548 | 46.0984 | 1.1684 | 0.024579 | 46.1766 | -0.07822 | 46.2027 | 0.9668 | -0.0016377 | 0.97025 | -0.0016435
290.02 | 1.2254 | 0.042686 | 0.0099373 | 46.1794 | 47.4048 | 1.2438 | 0.026165 | 46.7921 | 0.61272 | 46.5879 | 0.97969 | 0.012829 | 0.98318 | 0.012874
290.04 | 2.4248 | 0.043991 | 0.011439 | 46.1182 | 48.543 | 1.305 | 0.027453 | 47.3306 | 1.2124 | 46.9265 | 0.99096 | 0.025384 | 0.99449 | 0.025475
290.06 | 3.5199 | 0.043991 | 0.013083 | 46.3497 | 49.8696 | 1.0735 | 0.022583 | 48.1096 | 1.7599 | 47.523 | 1.0073 | 0.036848 | 1.0109 | 0.036979
290.08 | 4.5367 | 0.043991 | 0.014584 | 46.2611 | 50.7978 | 1.1621 | 0.024447 | 48.5295 | 2.2684 | 47.7733 | 1.0161 | 0.047493 | 1.0197 | 0.047662
290.1 | 5.5536 | 0.045295 | 0.015871 | 46.2238 | 51.7774 | 1.1994 | 0.025231 | 49.0006 | 2.7768 | 48.075 | 1.0259 | 0.058138 | 1.0296 | 0.058345
290.12 | 6.3879 | 0.045295 | 0.017086 | 46.2635 | 52.6514 | 1.1597 | 0.024396 | 49.4575 | 3.194 | 48.3928 | 1.0355 | 0.066872 | 1.0392 | 0.06711
290.14 | 7.2744 | 0.045295 | 0.018373 | 46.8154 | 54.0898 | 0.6078 | 0.012786 | 50.4526 | 3.6372 | 49.2402 | 1.0563 | 0.076153 | 1.0601 | 0.076424
290.16 | 8.0566 | 0.046973 | 0.019374 | 46.569 | 54.6256 | 0.8542 | 0.017969 | 50.5973 | 4.0283 | 49.2545 | 1.0594 | 0.084341 | 1.0631 | 0.084641
290.18 | 8.7606 | 0.046973 | 0.020161 | 46.8741 | 55.6347 | 0.5491 | 0.011551 | 51.2544 | 4.3803 | 49.7943 | 1.0731 | 0.091711 | 1.0769 | 0.092037
290.2 | 9.3081 | 0.047719 | 0.020875 | 46.5916 | 55.8997 | 0.8316 | 0.017494 | 51.2457 | 4.6541 | 49.6943 | 1.0729 | 0.097443 | 1.0768 | 0.097789
290.22 | 9.6992 | 0.047719 | 0.021447 | 46.5764 | 56.2756 | 0.8468 | 0.017814 | 51.426 | 4.8496 | 49.8095 | 1.0767 | 0.10154 | 1.0805 | 0.1019
290.24 | 9.8817 | 0.047719 | 0.021733 | 46.9581 | 56.8398 | 0.4651 | 0.0097841 | 51.899 | 4.9409 | 50.252 | 1.0866 | 0.10345 | 1.0905 | 0.10382
290.26 | 9.96 | 0.048651 | 0.021948 | 45.9361 | 55.8961 | 0.4871 | 0.010247 | 50.9161 | 4.98 | 49.2561 | 1.066 | 0.10427 | 1.0698 | 0.10464
290.28 | 9.9339 | 0.048651 | 0.021876 | 45.8461 | 55.78 | 0.5771 | 0.01214 | 50.813 | 4.9669 | 49.1574 | 1.0639 | 0.10399 | 1.0677 | 0.10436
290.3 | 9.6471 | 0.048651 | 0.021447 | 46.1615 | 55.8086 | 0.2617 | 0.0055053 | 50.985 | 4.8235 | 49.3772 | 1.0675 | 0.10099 | 1.0713 | 0.10135
290.32 | 9.0213 | 0.048837 | 0.020518 | 46.2471 | 55.2684 | 0.1761 | 0.0037045 | 50.7578 | 4.5107 | 49.2542 | 1.0627 | 0.09444 | 1.0665 | 0.094776
290.34 | 8.4216 | 0.048837 | 0.01966 | 46.1736 | 54.5952 | 0.2496 | 0.0052507 | 50.3844 | 4.2108 | 48.9808 | 1.0549 | 0.088162 | 1.0587 | 0.088476
290.36 | 7.9262 | 0.048837 | 0.018802 | 46.3569 | 54.2831 | 0.0663 | 0.0013947 | 50.32 | 3.9631 | 48.999 | 1.0536 | 0.082976 | 1.0573 | 0.083272
290.38 | 6.8833 | 0.048837 | 0.017873 | 46.491 | 53.3743 | -0.0678 | -0.0014263 | 49.9327 | 3.4417 | 48.7854 | 1.0454 | 0.072058 | 1.0492 | 0.072315
290.4 | 6.0229 | 0.048837 | 0.0168 | 46.5682 | 52.5911 | -0.145 | -0.0030503 | 49.5797 | 3.0115 | 48.5758 | 1.0381 | 0.063051 | 1.0417 | 0.063276
290.42 | 4.7192 | 0.048651 | 0.015585 | 47.9067 | 52.6259 | -0.4835 | -0.010171 | 50.2663 | 2.3596 | 49.4798 | 1.0524 | 0.049404 | 1.0562 | 0.04958
290.44 | 3.8328 | 0.048651 | 0.014441 | 48.2412 | 52.074 | -0.818 | -0.017208 | 50.1576 | 1.9164 | 49.5188 | 1.0502 | 0.040123 | 1.0539 | 0.040266
290.46 | 2.6334 | 0.048651 | 0.013011 | 48.3013 | 50.9347 | -0.8781 | -0.018472 | 49.618 | 1.3167 | 49.1791 | 1.0389 | 0.027568 | 1.0426 | 0.027666
290.48 | 1.434 | 0.047532 | 0.011582 | 48.6785 | 50.1125 | -1.2553 | -0.026407 | 49.3955 | 0.71701 | 49.1565 | 1.0342 | 0.015012 | 1.0379 | 0.015066
290.5 | 0.33895 | 0.047532 | 0.010152 | 48.5574 | 48.8964 | -1.1342 | -0.02386 | 48.7269 | 0.16948 | 48.6704 | 1.0202 | 0.0035483 | 1.0238 | 0.003561
290.52 | -0.93863 | 0.046041 | 0.008579 | 48.7031 | 47.7645 | -1.2799 | -0.026925 | 48.2338 | -0.46932 | 48.3902 | 1.0099 | -0.0098261 | 1.0135 | -0.0098611
290.54 | -2.2684 | 0.046041 | 0.0068632 | 49.094 | 46.8256 | -1.6708 | -0.035148 | 47.9598 | -1.1342 | 48.3379 | 1.0041 | -0.023746 | 1.0077 | -0.023831
290.56 | -3.3113 | 0.046041 | 0.0052189 | 48.7429 | 45.4316 | -1.3197 | -0.027762 | 47.0873 | -1.6556 | 47.6391 | 0.98587 | -0.034664 | 0.98938 | -0.034788
290.58 | -4.5107 | 0.04455 | 0.0037175 | 48.9138 | 44.4031 | -1.4906 | -0.031357 | 46.6585 | -2.2553 | 47.4102 | 0.97689 | -0.04722 | 0.98037 | -0.047388
290.6 | -5.4493 | 0.04455 | 0.0022162 | 49.0535 | 43.6042 | -1.6303 | -0.034296 | 46.3289 | -2.7246 | 47.2371 | 0.96999 | -0.057046 | 0.97344 | -0.057249
290.62 | -6.3879 | 0.042686 | 0.00078641 | 49.9567 | 43.5688 | -1.5335 | -0.03226 | 46.7627 | -3.194 | 47.8274 | 0.97908 | -0.066872 | 0.98256 | -0.06711
290.64 | -7.2483 | 0.042686 | -0.00050044 | 50.1895 | 42.9412 | -1.7663 | -0.037157 | 46.5653 | -3.6242 | 47.7734 | 0.97494 | -0.07588 | 0.97841 | -0.07615
290.66 | -7.9002 | 0.042686 | -0.0016443 | 49.9388 | 42.0386 | -1.5156 | -0.031883 | 45.9887 | -3.9501 | 47.3054 | 0.96287 | -0.082703 | 0.9663 | -0.082998
290.68 | -8.7084 | 0.041754 | -0.0027167 | 49.9958 | 41.2874 | -1.5726 | -0.033082 | 45.6416 | -4.3542 | 47.093 | 0.9556 | -0.091165 | 0.959 | -0.091489
290.7 | -8.9952 | 0.041754 | -0.0035031 | 49.5788 | 40.5836 | -1.1556 | -0.02431 | 45.0812 | -4.4976 | 46.5804 | 0.94387 | -0.094167 | 0.94723 | -0.094502
290.72 | -9.4385 | 0.041754 | -0.0041465 | 49.7705 | 40.332 | -1.3473 | -0.028343 | 45.0513 | -4.7192 | 46.6243 | 0.94324 | -0.098807 | 0.9466 | -0.099159
290.74 | -9.621 | 0.040449 | -0.004504 | 49.5758 | 39.9548 | -1.1526 | -0.024247 | 44.7653 | -4.8105 | 46.3688 | 0.93725 | -0.10072 | 0.94059 | -0.10108
290.76 | -9.5689 | 0.040449 | -0.004504 | 49.2424 | 39.6735 | -0.8192 | -0.017233 | 44.458 | -4.7844 | 46.0528 | 0.93082 | -0.10017 | 0.93413 | -0.10053
290.78 | -9.3603 | 0.039703 | -0.0044325 | 49.2549 | 39.8946 | -0.8317 | -0.017496 | 44.5748 | -4.6801 | 46.1348 | 0.93327 | -0.097988 | 0.93659 | -0.098337
290.8 | -9.1256 | 0.039703 | -0.004218 | 49.22 | 40.0944 | -0.7968 | -0.016762 | 44.6572 | -4.5628 | 46.1781 | 0.93499 | -0.095532 | 0.93832 | -0.095872
290.82 | -8.9692 | 0.039703 | -0.003789 | 48.6405 | 39.6713 | -0.2173 | -0.0045713 | 44.1559 | -4.4846 | 45.6508 | 0.9245 | -0.093894 | 0.92779 | -0.094229
290.84 | -8.6042 | 0.039331 | -0.0031456 | 49.0465 | 40.4423 | -0.6233 | -0.013112 | 44.7444 | -4.3021 | 46.1784 | 0.93682 | -0.090073 | 0.94015 | -0.090394
290.86 | -8.2391 | 0.039331 | -0.0022162 | 48.7158 | 40.4767 | -0.2926 | -0.0061553 | 44.5962 | -4.1196 | 45.9694 | 0.93371 | -0.086252 | 0.93704 | -0.086559
290.88 | -7.2744 | 0.039331 | -0.0008579 | 48.6396 | 41.3652 | -0.2164 | -0.0045523 | 45.0024 | -3.6372 | 46.2148 | 0.94222 | -0.076153 | 0.94557 | -0.076424
290.9 | -6.0229 | 0.039703 | 0.00078641 | 47.3367 | 41.3138 | 0.0865 | 0.0018197 | 44.3252 | -3.0115 | 45.3291 | 0.92804 | -0.063051 | 0.93135 | -0.063276
290.92 | -5.345 | 0.039703 | 0.0018588 | 47.0873 | 41.7423 | 0.3359 | 0.0070662 | 44.4148 | -2.6725 | 45.3056 | 0.92992 | -0.055954 | 0.93323 | -0.056154
290.94 | -4.1717 | 0.040635 | 0.0032886 | 46.9065 | 42.7348 | 0.5167 | 0.01087 | 44.8206 | -2.0859 | 45.5159 | 0.93841 | -0.043672 | 0.94176 | -0.043827
290.96 | -2.9202 | 0.040635 | 0.0048614 | 46.7492 | 43.829 | 0.674 | 0.014179 | 45.2891 | -1.4601 | 45.7758 | 0.94822 | -0.03057 | 0.9516 | -0.030679
290.98 | -1.5905 | 0.040635 | 0.0065772 | 46.4208 | 44.8303 | 1.0024 | 0.021087 | 45.6256 | -0.79523 | 45.8906 | 0.95527 | -0.01665 | 0.95867 | -0.016709
291 | -0.46932 | 0.04194 | 0.00815 | 46.3432 | 45.8739 | 1.08 | 0.02272 | 46.1085 | -0.23466 | 46.1868 | 0.96538 | -0.0049131 | 0.96882 | -0.0049306
291.02 | 0.88649 | 0.04194 | 0.0097943 | 46.236 | 47.1225 | 1.1872 | 0.024975 | 46.6792 | 0.44324 | 46.5315 | 0.97733 | 0.0092802 | 0.98081 | 0.0093133
291.04 | 2.1641 | 0.043245 | 0.01151 | 46.1152 | 48.2793 | 1.308 | 0.027516 | 47.1972 | 1.082 | 46.8366 | 0.98817 | 0.022655 | 0.99169 | 0.022735
291.06 | 3.1288 | 0.043245 | 0.012797 | 46.1323 | 49.2611 | 1.2909 | 0.027156 | 47.6967 | 1.5644 | 47.1752 | 0.99863 | 0.032754 | 1.0022 | 0.03287
291.08 | 4.3281 | 0.043245 | 0.014441 | 46.4692 | 50.7973 | 0.954 | 0.020069 | 48.6333 | 2.1641 | 47.9119 | 1.0182 | 0.045309 | 1.0219 | 0.045471
291.1 | 5.5536 | 0.044736 | 0.015943 | 46.1901 | 51.7437 | 1.2331 | 0.02594 | 48.9669 | 2.7768 | 48.0413 | 1.0252 | 0.058138 | 1.0289 | 0.058345
291.12 | 6.3879 | 0.044736 | 0.017086 | 46.5316 | 52.9195 | 0.8916 | 0.018756 | 49.7256 | 3.194 | 48.6609 | 1.0411 | 0.066872 | 1.0448 | 0.06711
291.14 | 7.2744 | 0.044736 | 0.01823 | 46.3879 | 53.6623 | 1.0353 | 0.021779 | 50.0251 | 3.6372 | 48.8127 | 1.0474 | 0.076153 | 1.0511 | 0.076424
291.16 | 8.2913 | 0.046041 | 0.01916 | 45.5489 | 53.8402 | 0.8743 | 0.018392 | 49.6945 | 4.1456 | 48.3127 | 1.0405 | 0.086798 | 1.0442 | 0.087107
291.18 | 8.8127 | 0.046041 | 0.020018 | 45.2593 | 54.072 | 1.1639 | 0.024485 | 49.6657 | 4.4064 | 48.1969 | 1.0399 | 0.092256 | 1.0436 | 0.092585
291.2 | 9.3603 | 0.046973 | 0.020732 | 45.4158 | 54.7761 | 1.0074 | 0.021192 | 50.0959 | 4.6801 | 48.5359 | 1.0489 | 0.097988 | 1.0526 | 0.098337
291.22 | 9.6992 | 0.046973 | 0.021304 | 45.4449 | 55.1441 | 0.9783 | 0.02058 | 50.2945 | 4.8496 | 48.678 | 1.053 | 0.10154 | 1.0568 | 0.1019
291.24 | 10.0903 | 0.046973 | 0.021662 | 45.3497 | 55.44 | 1.0735 | 0.022583 | 50.3949 | 5.0452 | 48.7131 | 1.0551 | 0.10563 | 1.0589 | 0.10601
291.26 | 10.0903 | 0.048091 | 0.021876 | 45.6719 | 55.7622 | 0.7513 | 0.015805 | 50.7171 | 5.0452 | 49.0353 | 1.0619 | 0.10563 | 1.0656 | 0.10601
291.28 | 10.0382 | 0.048091 | 0.021805 | 45.6107 | 55.6489 | 0.8125 | 0.017092 | 50.6298 | 5.0191 | 48.9568 | 1.06 | 0.10509 | 1.0638 | 0.10546
291.3 | 9.6992 | 0.048464 | 0.021376 | 45.6904 | 55.3896 | 0.7328 | 0.015416 | 50.54 | 4.8496 | 48.9235 | 1.0582 | 0.10154 | 1.0619 | 0.1019
291.32 | 9.1778 | 0.048464 | 0.020518 | 45.9537 | 55.1315 | 0.4695 | 0.0098767 | 50.5426 | 4.5889 | 49.013 | 1.0582 | 0.096078 | 1.062 | 0.09642
291.34 | 8.7084 | 0.048464 | 0.019732 | 46.0211 | 54.7295 | 0.4021 | 0.0084588 | 50.3753 | 4.3542 | 48.9239 | 1.0547 | 0.091165 | 1.0585 | 0.091489
291.36 | 8.0566 | 0.048651 | 0.018874 | 46.1845 | 54.2411 | 0.2387 | 0.0050214 | 50.2128 | 4.0283 | 48.87 | 1.0513 | 0.084341 | 1.0551 | 0.084641
291.38 | 7.2223 | 0.048651 | 0.017801 | 46.0867 | 53.309 | 0.3365 | 0.0070788 | 49.6978 | 3.6111 | 48.4941 | 1.0405 | 0.075607 | 1.0442 | 0.075876
291.4 | 6.0751 | 0.048651 | 0.016729 | 46.6185 | 52.6936 | -0.1953 | -0.0041084 | 49.656 | 3.0375 | 48.6435 | 1.0397 | 0.063597 | 1.0434 | 0.063823
291.42 | 5.0843 | 0.048278 | 0.015585 | 47.7244 | 52.8087 | -0.3012 | -0.0063362 | 50.2665 | 2.5421 | 49.4192 | 1.0524 | 0.053225 | 1.0562 | 0.053414
291.44 | 4.0935 | 0.048278 | 0.014441 | 47.5895 | 51.683 | -0.1663 | -0.0034984 | 49.6362 | 2.0467 | 48.954 | 1.0392 | 0.042853 | 1.0429 | 0.043005
291.46 | 2.7116 | 0.047346 | 0.01294 | 47.8107 | 50.5223 | -0.3875 | -0.0081517 | 49.1665 | 1.3558 | 48.7146 | 1.0294 | 0.028387 | 1.0331 | 0.028488
291.48 | 1.6948 | 0.047346 | 0.011582 | 48.0116 | 49.7064 | -0.5884 | -0.012378 | 48.859 | 0.84738 | 48.5765 | 1.023 | 0.017742 | 1.0266 | 0.017805
291.5 | 0.49539 | 0.047346 | 0.010152 | 48.1469 | 48.6423 | -0.7237 | -0.015224 | 48.3946 | 0.2477 | 48.312 | 1.0132 | 0.005186 | 1.0168 | 0.0052045
291.52 | -0.83434 | 0.046041 | 0.008436 | 48.5517 | 47.7174 | -1.1285 | -0.02374 | 48.1345 | -0.41717 | 48.2736 | 1.0078 | -0.0087343 | 1.0114 | -0.0087654
291.54 | -2.0337 | 0.046041 | 0.0067917 | 48.5397 | 46.506 | -1.1165 | -0.023487 | 47.5228 | -1.0169 | 47.8618 | 0.99499 | -0.02129 | 0.99853 | -0.021366
291.56 | -3.2591 | 0.046041 | 0.0052189 | 48.8729 | 45.6138 | -1.4497 | -0.030497 | 47.2433 | -1.6296 | 47.7865 | 0.98914 | -0.034119 | 0.99266 | -0.03424
291.58 | -4.4064 | 0.044177 | 0.0036461 | 48.7823 | 44.3759 | -1.3591 | -0.028591 | 46.5791 | -2.2032 | 47.3135 | 0.97523 | -0.046128 | 0.9787 | -0.046293
291.6 | -5.3971 | 0.044177 | 0.0020018 | 48.657 | 43.2599 | -1.2338 | -0.025955 | 45.9584 | -2.6986 | 46.858 | 0.96224 | -0.0565 | 0.96566 | -0.056701
291.62 | -6.414 | 0.042686 | 0.00071491 | 48.7167 | 42.3027 | -1.2935 | -0.027211 | 45.5097 | -3.207 | 46.5787 | 0.95284 | -0.067145 | 0.95623 | -0.067384
291.64 | -7.3787 | 0.042686 | -0.00071491 | 48.8642 | 41.4855 | -1.441 | -0.030314 | 45.1748 | -3.6894 | 46.4046 | 0.94583 | -0.077244 | 0.9492 | -0.077519
291.66 | -8.0045 | 0.042686 | -0.0018588 | 48.6486 | 40.6441 | -1.2254 | -0.025778 | 44.6464 | -4.0022 | 45.9804 | 0.93476 | -0.083795 | 0.93809 | -0.084093
291.68 | -8.7084 | 0.040822 | -0.0027882 | 49.5267 | 40.8183 | -1.1035 | -0.023214 | 45.1725 | -4.3542 | 46.6239 | 0.94578 | -0.091165 | 0.94915 | -0.091489
291.7 | -9.1517 | 0.040822 | -0.0037175 | 49.518 | 40.3663 | -1.0948 | -0.023031 | 44.9422 | -4.5758 | 46.4674 | 0.94096 | -0.095805 | 0.94431 | -0.096146
291.72 | -9.4124 | 0.040822 | -0.004218 | 49.4618 | 40.0494 | -1.0386 | -0.021849 | 44.7556 | -4.7062 | 46.3243 | 0.93705 | -0.098534 | 0.94039 | -0.098885
291.74 | -9.7774 | 0.03989 | -0.0047899 | 49.0692 | 39.2918 | -0.646 | -0.01359 | 44.1805 | -4.8887 | 45.8101 | 0.92501 | -0.10236 | 0.9283 | -0.10272
291.76 | -9.7514 | 0.03989 | -0.0047899 | 49.2758 | 39.5244 | -0.8526 | -0.017936 | 44.4001 | -4.8757 | 46.0253 | 0.92961 | -0.10208 | 0.93292 | -0.10245
291.78 | -9.7514 | 0.038958 | -0.0045754 | 49.1887 | 39.4373 | -0.7655 | -0.016104 | 44.313 | -4.8757 | 45.9382 | 0.92779 | -0.10208 | 0.93109 | -0.10245
291.8 | -9.4385 | 0.038958 | -0.0044325 | 48.8623 | 39.4238 | -0.4391 | -0.0092372 | 44.1431 | -4.7192 | 45.7161 | 0.92423 | -0.098807 | 0.92752 | -0.099159
291.82 | -9.3081 | 0.038958 | -0.004075 | 49.0018 | 39.6937 | -0.5786 | -0.012172 | 44.3477 | -4.6541 | 45.8991 | 0.92851 | -0.097443 | 0.93182 | -0.097789
291.84 | -9.0213 | 0.038771 | -0.0034316 | 48.7256 | 39.7043 | -0.3024 | -0.0063615 | 44.2149 | -4.5107 | 45.7185 | 0.92573 | -0.09444 | 0.92903 | -0.094776
291.86 | -8.4477 | 0.038771 | -0.0024307 | 48.6612 | 40.2135 | -0.238 | -0.0050067 | 44.4373 | -4.2239 | 45.8453 | 0.93039 | -0.088435 | 0.9337 | -0.08875
291.88 | -7.4048 | 0.038958 | -0.00092939 | 47.1301 | 39.7253 | 0.2931 | 0.0061658 | 43.4277 | -3.7024 | 44.6618 | 0.90925 | -0.077517 | 0.91249 | -0.077793
291.9 | -6.2054 | 0.038958 | 0.00064342 | 46.9262 | 40.7208 | 0.497 | 0.010455 | 43.8235 | -3.1027 | 44.8577 | 0.91754 | -0.064962 | 0.9208 | -0.065193
291.92 | -5.2929 | 0.038958 | 0.0018588 | 46.8871 | 41.5942 | 0.5361 | 0.011278 | 44.2407 | -2.6464 | 45.1228 | 0.92627 | -0.055408 | 0.92957 | -0.055606
291.94 | -4.1196 | 0.03989 | 0.0031456 | 46.5214 | 42.4018 | 0.9018 | 0.018971 | 44.4616 | -2.0598 | 45.1482 | 0.9309 | -0.043126 | 0.93421 | -0.043279
291.96 | -2.8159 | 0.03989 | 0.0047899 | 46.528 | 43.7121 | 0.8952 | 0.018832 | 45.12 | -1.408 | 45.5894 | 0.94468 | -0.029478 | 0.94805 | -0.029583
291.98 | -1.7469 | 0.03989 | 0.0064342 | 45.9289 | 44.182 | 1.4943 | 0.031435 | 45.0554 | -0.87345 | 45.3466 | 0.94333 | -0.018288 | 0.94669 | -0.018353
292 | -0.54754 | 0.041195 | 0.008007 | 45.7935 | 45.246 | 1.6297 | 0.034283 | 45.5197 | -0.27377 | 45.611 | 0.95305 | -0.0057319 | 0.95644 | -0.0057523
292.02 | 0.80827 | 0.041195 | 0.0097228 | 45.8904 | 46.6987 | 1.5328 | 0.032245 | 46.2945 | 0.40413 | 46.1598 | 0.96927 | 0.0084614 | 0.97272 | 0.0084915
292.04 | 2.3205 | 0.042499 | 0.011367 | 45.7802 | 48.1007 | 1.643 | 0.034563 | 46.9405 | 1.1603 | 46.5537 | 0.9828 | 0.024292 | 0.9863 | 0.024379
292.06 | 3.207 | 0.042499 | 0.012725 | 45.9945 | 49.2015 | 1.4287 | 0.030055 | 47.598 | 1.6035 | 47.0635 | 0.99656 | 0.033573 | 1.0001 | 0.033692
292.08 | 4.4846 | 0.042499 | 0.014227 | 45.8052 | 50.2898 | 1.618 | 0.034037 | 48.0475 | 2.2423 | 47.3001 | 1.006 | 0.046947 | 1.0096 | 0.047114
292.1 | 5.684 | 0.044177 | 0.0158 | 46.1685 | 51.8525 | 1.2547 | 0.026395 | 49.0105 | 2.842 | 48.0632 | 1.0261 | 0.059503 | 1.0298 | 0.059715
292.12 | 6.4662 | 0.044177 | 0.016872 | 45.8175 | 52.2837 | 1.6057 | 0.033778 | 49.0506 | 3.2331 | 47.9729 | 1.027 | 0.067691 | 1.0306 | 0.067932
292.14 | 7.5091 | 0.044177 | 0.018087 | 45.8358 | 53.3449 | 1.5874 | 0.033394 | 49.5903 | 3.7545 | 48.3388 | 1.0383 | 0.078609 | 1.042 | 0.078889
292.16 | 8.2913 | 0.045295 | 0.019017 | 44.9578 | 53.2491 | 1.4654 | 0.030827 | 49.1034 | 4.1456 | 47.7216 | 1.0281 | 0.086798 | 1.0317 | 0.087107
292.18 | 9.0735 | 0.045295 | 0.020018 | 44.7877 | 53.8612 | 1.6355 | 0.034405 | 49.3244 | 4.5367 | 47.8122 | 1.0327 | 0.094986 | 1.0364 | 0.095324
292.2 | 9.5428 | 0.046414 | 0.02059 | 44.8677 | 54.4105 | 1.5555 | 0.032722 | 49.6391 | 4.7714 | 48.0486 | 1.0393 | 0.099899 | 1.043 | 0.10025
292.22 | 9.8557 | 0.046414 | 0.02109 | 45.204 | 55.0597 | 1.2192 | 0.025648 | 50.1318 | 4.9278 | 48.4892 | 1.0496 | 0.10317 | 1.0534 | 0.10354
292.24 | 10.2468 | 0.046414 | 0.021519 | 45.1256 | 55.3724 | 1.2976 | 0.027297 | 50.249 | 5.1234 | 48.5412 | 1.0521 | 0.10727 | 1.0558 | 0.10765
292.26 | 10.4293 | 0.047346 | 0.021733 | 45.046 | 55.4753 | 1.3772 | 0.028972 | 50.2606 | 5.2146 | 48.5224 | 1.0523 | 0.10918 | 1.0561 | 0.10957
292.28 | 10.3511 | 0.047346 | 0.021662 | 45.1979 | 55.549 | 1.2253 | 0.025776 | 50.3734 | 5.1755 | 48.6483 | 1.0547 | 0.10836 | 1.0584 | 0.10875
292.3 | 10.0643 | 0.047346 | 0.021304 | 45.4534 | 55.5177 | 0.9698 | 0.020401 | 50.4855 | 5.0321 | 48.8082 | 1.057 | 0.10536 | 1.0608 | 0.10573
292.32 | 9.5428 | 0.047532 | 0.020375 | 46.5453 | 56.0881 | 0.8779 | 0.018468 | 51.3167 | 4.7714 | 49.7262 | 1.0744 | 0.099899 | 1.0782 | 0.10025
292.34 | 8.891 | 0.047532 | 0.019517 | 46.6051 | 55.4961 | 0.8181 | 0.01721 | 51.0506 | 4.4455 | 49.5688 | 1.0689 | 0.093075 | 1.0727 | 0.093407
292.36 | 8.3695 | 0.047719 | 0.018659 | 45.8441 | 54.2136 | 0.5791 | 0.012182 | 50.0288 | 4.1847 | 48.6339 | 1.0475 | 0.087616 | 1.0512 | 0.087928
292.38 | 7.1441 | 0.047719 | 0.017658 | 46.0145 | 53.1586 | 0.4087 | 0.0085977 | 49.5865 | 3.572 | 48.3959 | 1.0382 | 0.074788 | 1.0419 | 0.075054
292.4 | 6.2054 | 0.047719 | 0.016657 | 45.9533 | 52.1587 | 0.4699 | 0.0098851 | 49.056 | 3.1027 | 48.0218 | 1.0271 | 0.064962 | 1.0307 | 0.065193
292.42 | 5.2407 | 0.047346 | 0.015371 | 47.2534 | 52.4941 | 0.1698 | 0.003572 | 49.8738 | 2.6204 | 49.0003 | 1.0442 | 0.054863 | 1.0479 | 0.055058
292.44 | 4.0413 | 0.047346 | 0.014155 | 47.2675 | 51.3088 | 0.1557 | 0.0032754 | 49.2882 | 2.0207 | 48.6146 | 1.032 | 0.042307 | 1.0356 | 0.042458
292.46 | 2.842 | 0.0466 | 0.012868 | 47.6464 | 50.4884 | -0.2232 | -0.0046954 | 49.0674 | 1.421 | 48.5937 | 1.0273 | 0.029751 | 1.031 | 0.029857
292.48 | 1.6948 | 0.0466 | 0.011439 | 48.0585 | 49.7533 | -0.6353 | -0.013365 | 48.9059 | 0.84738 | 48.6234 | 1.0239 | 0.017742 | 1.0276 | 0.017805
292.5 | 0.49539 | 0.0466 | 0.0098658 | 48.134 | 48.6294 | -0.7108 | -0.014953 | 48.3817 | 0.2477 | 48.2991 | 1.013 | 0.005186 | 1.0166 | 0.0052045
292.52 | -1.069 | 0.045109 | 0.0082215 | 48.4092 | 47.3402 | -0.986 | -0.020742 | 47.8747 | -0.5345 | 48.0529 | 1.0024 | -0.011191 | 1.0059 | -0.011231
292.54 | -2.2944 | 0.045109 | 0.0066487 | 48.4325 | 46.1381 | -1.0093 | -0.021232 | 47.2853 | -1.1472 | 47.6677 | 0.99002 | -0.024019 | 0.99354 | -0.024105
292.56 | -3.572 | 0.045109 | 0.0050044 | 48.5451 | 44.9731 | -1.1219 | -0.023601 | 46.7591 | -1.786 | 47.3544 | 0.979 | -0.037394 | 0.98248 | -0.037527
292.58 | -4.615 | 0.043618 | 0.0034316 | 48.3165 | 43.7015 | -0.8933 | -0.018792 | 46.009 | -2.3075 | 46.7782 | 0.96329 | -0.048312 | 0.96672 | -0.048484
292.6 | -5.8665 | 0.043618 | 0.0019303 | 48.5385 | 42.672 | -1.1153 | -0.023462 | 45.6053 | -2.9332 | 46.583 | 0.95484 | -0.061413 | 0.95824 | -0.061632
292.62 | -6.8833 | 0.042127 | 0.00042895 | 48.7112 | 41.8279 | -1.288 | -0.027095 | 45.2695 | -3.4417 | 46.4168 | 0.94781 | -0.072058 | 0.95119 | -0.072315
292.64 | -7.7698 | 0.042127 | -0.0008579 | 48.5627 | 40.7929 | -1.1395 | -0.023971 | 44.6778 | -3.8849 | 45.9728 | 0.93542 | -0.081339 | 0.93875 | -0.081628
292.66 | -8.6563 | 0.042127 | -0.0020732 | 48.7092 | 40.0529 | -1.286 | -0.027053 | 44.3811 | -4.3281 | 45.8238 | 0.92921 | -0.090619 | 0.93252 | -0.090941
292.68 | -9.0735 | 0.041008 | -0.0030026 | 49.7405 | 40.667 | -1.3173 | -0.027712 | 45.2038 | -4.5367 | 46.716 | 0.94643 | -0.094986 | 0.94981 | -0.095324
292.7 | -9.621 | 0.041008 | -0.003789 | 49.6358 | 40.0148 | -1.2126 | -0.025509 | 44.8253 | -4.8105 | 46.4288 | 0.93851 | -0.10072 | 0.94185 | -0.10108
292.72 | -9.96 | 0.041008 | -0.0042895 | 49.6688 | 39.7088 | -1.2456 | -0.026203 | 44.6888 | -4.98 | 46.3488 | 0.93565 | -0.10427 | 0.93899 | -0.10464
292.74 | -10.0121 | 0.03989 | -0.0047184 | 49.5187 | 39.5066 | -1.0955 | -0.023046 | 44.5126 | -5.0061 | 46.1813 | 0.93196 | -0.10481 | 0.93528 | -0.10519
292.76 | -10.0903 | 0.03989 | -0.0047899 | 49.4391 | 39.3488 | -1.0159 | -0.021371 | 44.3939 | -5.0452 | 46.0757 | 0.92948 | -0.10563 | 0.93279 | -0.10601
292.78 | -9.9078 | 0.039331 | -0.0045754 | 49.4072 | 39.4994 | -0.984 | -0.0207 | 44.4533 | -4.9539 | 46.1046 | 0.93072 | -0.10372 | 0.93404 | -0.10409
292.8 | -9.5167 | 0.039331 | -0.004361 | 49.079 | 39.5623 | -0.6558 | -0.013796 | 44.3206 | -4.7584 | 45.9068 | 0.92794 | -0.099626 | 0.93125 | -0.099981
292.82 | -9.2821 | 0.039331 | -0.003932 | 48.9083 | 39.6262 | -0.4851 | -0.010205 | 44.2673 | -4.641 | 45.8143 | 0.92683 | -0.09717 | 0.93013 | -0.097516
292.84 | -8.891 | 0.038958 | -0.0032171 | 47.9428 | 39.0518 | -0.5196 | -0.010931 | 43.4973 | -4.4455 | 44.9791 | 0.91071 | -0.093075 | 0.91395 | -0.093407
292.86 | -8.3434 | 0.038958 | -0.0022877 | 48.0253 | 39.6819 | -0.6021 | -0.012666 | 43.8536 | -4.1717 | 45.2442 | 0.91817 | -0.087343 | 0.92144 | -0.087654
292.88 | -7.2223 | 0.038958 | -0.00078641 | 47.4283 | 40.206 | -0.0051 | -0.00010729 | 43.8172 | -3.6111 | 45.0209 | 0.9174 | -0.075607 | 0.92067 | -0.075876
292.9 | -6.0229 | 0.039331 | 0.00064342 | 46.933 | 40.9101 | 0.4902 | 0.010312 | 43.9215 | -3.0115 | 44.9254 | 0.91959 | -0.063051 | 0.92286 | -0.063276
292.92 | -4.9018 | 0.039331 | 0.0019303 | 47.1135 | 42.2117 | 0.3097 | 0.006515 | 44.6626 | -2.4509 | 45.4796 | 0.9351 | -0.051314 | 0.93843 | -0.051497
292.94 | -3.8588 | 0.040263 | 0.0032171 | 46.5414 | 42.6826 | 0.8818 | 0.01855 | 44.612 | -1.9294 | 45.2551 | 0.93404 | -0.040396 | 0.93737 | -0.04054
292.96 | -2.5552 | 0.040263 | 0.0048614 | 46.3345 | 43.7793 | 1.0887 | 0.022903 | 45.0569 | -1.2776 | 45.4828 | 0.94336 | -0.026749 | 0.94672 | -0.026844
292.98 | -1.2254 | 0.040263 | 0.0065057 | 46.0558 | 44.8304 | 1.3674 | 0.028765 | 45.4431 | -0.61272 | 45.6473 | 0.95145 | -0.012829 | 0.95483 | -0.012874
293 | 0 | 0.04194 | 0.0080785 | 46.0656 | 46.0656 | 1.3576 | 0.028559 | 46.0656 | 0 | 46.0656 | 0.96448 | 0 | 0.96791 | 0
293.02 | 1.2254 | 0.04194 | 0.0096513 | 46.014 | 47.2394 | 1.4092 | 0.029645 | 46.6267 | 0.61272 | 46.4225 | 0.97623 | 0.012829 | 0.9797 | 0.012874
293.04 | 2.5291 | 0.04194 | 0.011296 | 45.85 | 48.3791 | 1.5732 | 0.033095 | 47.1145 | 1.2645 | 46.693 | 0.98644 | 0.026476 | 0.98995 | 0.02657
293.06 | 3.7806 | 0.043245 | 0.01294 | 44.8372 | 48.6178 | 1.586 | 0.033364 | 46.7275 | 1.8903 | 46.0974 | 0.97834 | 0.039577 | 0.98182 | 0.039718
293.08 | 4.9018 | 0.043245 | 0.01437 | 44.8751 | 49.7769 | 1.5481 | 0.032567 | 47.326 | 2.4509 | 46.509 | 0.99087 | 0.051314 | 0.9944 | 0.051497
293.1 | 5.9186 | 0.044923 | 0.015657 | 45.9805 | 51.8991 | 1.4427 | 0.03035 | 48.9398 | 2.9593 | 47.9534 | 1.0247 | 0.061959 | 1.0283 | 0.06218
293.12 | 6.8833 | 0.044923 | 0.017086 | 46.0074 | 52.8907 | 1.4158 | 0.029784 | 49.4491 | 3.4417 | 48.3018 | 1.0353 | 0.072058 | 1.039 | 0.072315
293.14 | 7.7698 | 0.044923 | 0.01823 | 46.0877 | 53.8575 | 1.3355 | 0.028094 | 49.9726 | 3.8849 | 48.6776 | 1.0463 | 0.081339 | 1.05 | 0.081628
293.16 | 8.4477 | 0.046227 | 0.01916 | 45.163 | 53.6107 | 1.2602 | 0.02651 | 49.3869 | 4.2239 | 47.9789 | 1.034 | 0.088435 | 1.0377 | 0.08875
293.18 | 9.1778 | 0.046227 | 0.020089 | 45.0951 | 54.2729 | 1.3281 | 0.027939 | 49.684 | 4.5889 | 48.1544 | 1.0402 | 0.096078 | 1.0439 | 0.09642
293.2 | 9.6992 | 0.047346 | 0.020804 | 45.3333 | 55.0325 | 1.0899 | 0.022928 | 50.1829 | 4.8496 | 48.5664 | 1.0507 | 0.10154 | 1.0544 | 0.1019
293.22 | 10.0643 | 0.047346 | 0.021233 | 45.2023 | 55.2666 | 1.2209 | 0.025684 | 50.2344 | 5.0321 | 48.5571 | 1.0518 | 0.10536 | 1.0555 | 0.10573
293.24 | 10.0643 | 0.047346 | 0.021662 | 45.2677 | 55.332 | 1.1555 | 0.024308 | 50.2998 | 5.0321 | 48.6225 | 1.0531 | 0.10536 | 1.0569 | 0.10573
293.26 | 10.1164 | 0.048278 | 0.021876 | 45.6719 | 55.7883 | 0.7513 | 0.015805 | 50.7301 | 5.0582 | 49.044 | 1.0621 | 0.1059 | 1.0659 | 0.10628
293.28 | 10.0643 | 0.048278 | 0.021876 | 45.4614 | 55.5257 | 0.9618 | 0.020233 | 50.4935 | 5.0321 | 48.8162 | 1.0572 | 0.10536 | 1.061 | 0.10573
293.3 | 9.7514 | 0.048278 | 0.021447 | 45.7357 | 55.4871 | 0.6875 | 0.014463 | 50.6114 | 4.8757 | 48.9862 | 1.0597 | 0.10208 | 1.0634 | 0.10245
293.32 | 9.256 | 0.048837 | 0.020732 | 46.0782 | 55.3342 | 0.345 | 0.0072576 | 50.7062 | 4.628 | 49.1635 | 1.0616 | 0.096897 | 1.0654 | 0.097242
293.34 | 8.4216 | 0.048837 | 0.01966 | 46.2399 | 54.6615 | 0.1833 | 0.003856 | 50.4507 | 4.2108 | 49.0471 | 1.0563 | 0.088162 | 1.0601 | 0.088476
293.36 | 7.8741 | 0.048837 | 0.018945 | 46.3176 | 54.1917 | 0.1056 | 0.0022215 | 50.2547 | 3.9371 | 48.9423 | 1.0522 | 0.08243 | 1.0559 | 0.082724
293.38 | 6.8572 | 0.048837 | 0.017873 | 46.3433 | 53.2005 | 0.0799 | 0.0016808 | 49.7719 | 3.4286 | 48.629 | 1.0421 | 0.071785 | 1.0458 | 0.072041
293.4 | 5.8665 | 0.048837 | 0.0168 | 46.6024 | 52.4689 | -0.1792 | -0.0037698 | 49.5356 | 2.9332 | 48.5579 | 1.0371 | 0.061413 | 1.0408 | 0.061632
293.42 | 4.7714 | 0.048464 | 0.015728 | 47.5125 | 52.2839 | -0.0893 | -0.0018786 | 49.8982 | 2.3857 | 49.103 | 1.0447 | 0.04995 | 1.0484 | 0.050127
293.44 | 3.5981 | 0.048464 | 0.01437 | 47.8376 | 51.4357 | -0.4144 | -0.0087176 | 49.6366 | 1.799 | 49.037 | 1.0392 | 0.037667 | 1.0429 | 0.037801
293.46 | 2.5812 | 0.047532 | 0.013083 | 48.3032 | 50.8844 | -0.88 | -0.018512 | 49.5938 | 1.2906 | 49.1636 | 1.0383 | 0.027022 | 1.042 | 0.027118
293.48 | 1.3037 | 0.047532 | 0.011582 | 48.3773 | 49.681 | -0.9541 | -0.020071 | 49.0291 | 0.65183 | 48.8119 | 1.0265 | 0.013647 | 1.0302 | 0.013696
293.5 | 0.052146 | 0.047532 | 0.010152 | 48.5322 | 48.5843 | -1.109 | -0.02333 | 48.5583 | 0.026073 | 48.5496 | 1.0167 | 0.0005459 | 1.0203 | 0.00054784
293.52 | -1.2515 | 0.046227 | 0.008436 | 48.8624 | 47.6109 | -1.4392 | -0.030276 | 48.2366 | -0.62576 | 48.4452 | 1.0099 | -0.013102 | 1.0135 | -0.013148
293.54 | -2.3466 | 0.046227 | 0.0069347 | 48.7374 | 46.3908 | -1.3142 | -0.027646 | 47.5641 | -1.1733 | 47.9552 | 0.99585 | -0.024565 | 0.9994 | -0.024653
293.56 | -3.546 | 0.046227 | 0.0053618 | 49.0328 | 45.4868 | -1.6096 | -0.033861 | 47.2598 | -1.773 | 47.8508 | 0.98948 | -0.037121 | 0.99301 | -0.037253
293.58 | -4.7975 | 0.04455 | 0.0036461 | 48.8423 | 44.0448 | -1.4191 | -0.029853 | 46.4436 | -2.3987 | 47.2431 | 0.97239 | -0.050222 | 0.97586 | -0.050401
293.6 | -5.9708 | 0.04455 | 0.0021447 | 49.3297 | 43.3589 | -1.9065 | -0.040106 | 46.3443 | -2.9854 | 47.3394 | 0.97031 | -0.062505 | 0.97377 | -0.062728
293.62 | -6.753 | 0.043059 | 0.00078641 | 49.9511 | 43.1981 | -1.5279 | -0.032142 | 46.5746 | -3.3765 | 47.7001 | 0.97514 | -0.070694 | 0.97861 | -0.070945
293.64 | -7.6655 | 0.043059 | -0.00057193 | 49.9322 | 42.2667 | -1.509 | -0.031744 | 46.0994 | -3.8328 | 47.377 | 0.96519 | -0.080247 | 0.96862 | -0.080533
293.66 | -8.187 | 0.043059 | -0.0017158 | 49.6388 | 41.4518 | -1.2156 | -0.025572 | 45.5453 | -4.0935 | 46.9098 | 0.95359 | -0.085706 | 0.95698 | -0.086011
293.68 | -8.7606 | 0.041381 | -0.0027882 | 49.9005 | 41.1399 | -1.4773 | -0.031077 | 45.5202 | -4.3803 | 46.9803 | 0.95306 | -0.091711 | 0.95645 | -0.092037
293.7 | -9.3863 | 0.041381 | -0.0035031 | 49.6982 | 40.3119 | -1.275 | -0.026822 | 45.005 | -4.6932 | 46.5694 | 0.94227 | -0.098261 | 0.94563 | -0.098611
293.72 | -9.4646 | 0.041381 | -0.0041465 | 49.6021 | 40.1375 | -1.1789 | -0.0248 | 44.8698 | -4.7323 | 46.4472 | 0.93944 | -0.09908 | 0.94279 | -0.099433
293.74 | -9.621 | 0.040449 | -0.0044325 | 49.509 | 39.888 | -1.0858 | -0.022842 | 44.6985 | -4.8105 | 46.302 | 0.93586 | -0.10072 | 0.93919 | -0.10108
293.76 | -9.5689 | 0.040449 | -0.0045754 | 49.3484 | 39.7795 | -0.9252 | -0.019463 | 44.564 | -4.7844 | 46.1588 | 0.93304 | -0.10017 | 0.93636 | -0.10053
293.78 | -9.5167 | 0.039517 | -0.0044325 | 49.1512 | 39.6345 | -0.728 | -0.015315 | 44.3928 | -4.7584 | 45.979 | 0.92946 | -0.099626 | 0.93277 | -0.099981
293.8 | -9.1517 | 0.039517 | -0.004218 | 49.1046 | 39.9529 | -0.6814 | -0.014334 | 44.5288 | -4.5758 | 46.054 | 0.9323 | -0.095805 | 0.93562 | -0.096146
293.82 | -8.9431 | 0.039517 | -0.0038605 | 48.5851 | 39.642 | -0.1619 | -0.0034058 | 44.1135 | -4.4716 | 45.6041 | 0.92361 | -0.093621 | 0.9269 | -0.093955
293.84 | -8.6042 | 0.039331 | -0.0032171 | 48.7194 | 40.1152 | -0.2962 | -0.006231 | 44.4173 | -4.3021 | 45.8513 | 0.92997 | -0.090073 | 0.93328 | -0.090394
293.86 | -7.9784 | 0.039331 | -0.0022877 | 48.5546 | 40.5762 | -0.1314 | -0.0027642 | 44.5654 | -3.9892 | 45.8951 | 0.93307 | -0.083522 | 0.93639 | -0.08382
293.88 | -6.8572 | 0.039517 | -0.00078641 | 48.3232 | 41.466 | 0.1 | 0.0021037 | 44.8946 | -3.4286 | 46.0375 | 0.93996 | -0.071785 | 0.94331 | -0.072041
293.9 | -5.8925 | 0.039517 | 0.00078641 | 48.1233 | 42.2308 | 0.2999 | 0.0063089 | 45.177 | -2.9463 | 46.1591 | 0.94588 | -0.061686 | 0.94924 | -0.061906
293.92 | -4.7975 | 0.039517 | 0.0020018 | 47.6163 | 42.8188 | 0.8069 | 0.016974 | 45.2176 | -2.3987 | 46.0171 | 0.94672 | -0.050222 | 0.9501 | -0.050401
293.94 | -3.8067 | 0.040263 | 0.0032886 | 47.6145 | 43.8078 | 0.8087 | 0.017012 | 45.7112 | -1.9033 | 46.3456 | 0.95706 | -0.03985 | 0.96047 | -0.039992
293.96 | -2.5552 | 0.040263 | 0.0048614 | 47.5709 | 45.0157 | 0.8523 | 0.01793 | 46.2933 | -1.2776 | 46.7192 | 0.96925 | -0.026749 | 0.9727 | -0.026844
293.98 | -1.3819 | 0.040263 | 0.0065057 | 47.3193 | 45.9374 | 1.1039 | 0.023222 | 46.6284 | -0.69094 | 46.8587 | 0.97626 | -0.014466 | 0.97974 | -0.014518
294 | -0.18251 | 0.041754 | 0.0080785 | 46.1802 | 45.9977 | 1.243 | 0.026149 | 46.0889 | -0.091256 | 46.1194 | 0.96497 | -0.0019106 | 0.9684 | -0.0019174
294.02 | 0.99078 | 0.041754 | 0.0097228 | 45.9602 | 46.951 | 1.463 | 0.030777 | 46.4556 | 0.49539 | 46.2905 | 0.97264 | 0.010372 | 0.97611 | 0.010409
294.04 | 2.0598 | 0.043059 | 0.011367 | 46.071 | 48.1308 | 1.3522 | 0.028446 | 47.1009 | 1.0299 | 46.7576 | 0.98616 | 0.021563 | 0.98967 | 0.02164
294.06 | 3.1809 | 0.043059 | 0.012797 | 46.3939 | 49.5748 | 1.0293 | 0.021653 | 47.9844 | 1.5905 | 47.4542 | 1.0047 | 0.0333 | 1.0082 | 0.033418
294.08 | 4.4064 | 0.043059 | 0.01437 | 46.1763 | 50.5827 | 1.2469 | 0.026231 | 48.3795 | 2.2032 | 47.6451 | 1.0129 | 0.046128 | 1.0165 | 0.046293
294.1 | 5.5275 | 0.044363 | 0.0158 | 46.1507 | 51.6782 | 1.2725 | 0.026769 | 48.9145 | 2.7638 | 47.9932 | 1.0241 | 0.057865 | 1.0278 | 0.058071
294.12 | 6.4401 | 0.044363 | 0.016943 | 45.8807 | 52.3208 | 1.5425 | 0.032449 | 49.1007 | 3.22 | 48.0274 | 1.028 | 0.067418 | 1.0317 | 0.067658
294.14 | 7.2744 | 0.045482 | 0.018087 | 45.2512 | 52.5256 | 1.172 | 0.024655 | 48.8884 | 3.6372 | 47.676 | 1.0236 | 0.076153 | 1.0272 | 0.076424
294.16 | 8.0566 | 0.045482 | 0.019088 | 45.1917 | 53.2483 | 1.2315 | 0.025907 | 49.22 | 4.0283 | 47.8772 | 1.0305 | 0.084341 | 1.0342 | 0.084641
294.18 | 8.7867 | 0.045482 | 0.020018 | 44.9879 | 53.7746 | 1.4353 | 0.030194 | 49.3812 | 4.3933 | 47.9168 | 1.0339 | 0.091984 | 1.0376 | 0.092311
294.2 | 9.2038 | 0.046787 | 0.020661 | 44.9578 | 54.1616 | 1.4654 | 0.030827 | 49.5597 | 4.6019 | 48.0257 | 1.0376 | 0.096351 | 1.0413 | 0.096694
294.22 | 9.7514 | 0.046787 | 0.021233 | 45.5029 | 55.2543 | 0.9203 | 0.01936 | 50.3786 | 4.8757 | 48.7534 | 1.0548 | 0.10208 | 1.0585 | 0.10245
294.24 | 9.7774 | 0.046787 | 0.021662 | 45.0056 | 54.783 | 1.4176 | 0.029821 | 49.8943 | 4.8887 | 48.2647 | 1.0446 | 0.10236 | 1.0484 | 0.10272
294.26 | 10.0121 | 0.047719 | 0.021733 | 45.6474 | 55.6595 | 0.7758 | 0.01632 | 50.6535 | 5.0061 | 48.9848 | 1.0605 | 0.10481 | 1.0643 | 0.10519
294.28 | 9.9078 | 0.047719 | 0.021805 | 45.6671 | 55.5749 | 0.7561 | 0.015906 | 50.621 | 4.9539 | 48.9697 | 1.0599 | 0.10372 | 1.0636 | 0.10409
294.3 | 9.7514 | 0.048091 | 0.021304 | 45.9175 | 55.6689 | 0.5057 | 0.010638 | 50.7932 | 4.8757 | 49.168 | 1.0635 | 0.10208 | 1.0672 | 0.10245
294.32 | 9.2821 | 0.048091 | 0.020518 | 45.9943 | 55.2764 | 0.4289 | 0.0090226 | 50.6353 | 4.641 | 49.0883 | 1.0602 | 0.09717 | 1.0639 | 0.097516
294.34 | 8.6302 | 0.048091 | 0.01966 | 45.9678 | 54.598 | 0.4554 | 0.0095801 | 50.2829 | 4.3151 | 48.8445 | 1.0528 | 0.090346 | 1.0565 | 0.090668
294.36 | 7.8741 | 0.048278 | 0.018731 | 46.282 | 54.1561 | 0.1412 | 0.0029704 | 50.2191 | 3.9371 | 48.9067 | 1.0514 | 0.08243 | 1.0552 | 0.082724
294.38 | 7.118 | 0.048278 | 0.01773 | 46.0806 | 53.1986 | 0.3426 | 0.0072071 | 49.6396 | 3.559 | 48.4533 | 1.0393 | 0.074515 | 1.043 | 0.07478
294.4 | 6.2836 | 0.048278 | 0.016657 | 46.3942 | 52.6778 | 0.029 | 0.00061006 | 49.536 | 3.1418 | 48.4887 | 1.0371 | 0.065781 | 1.0408 | 0.066015
294.42 | 5.0843 | 0.047905 | 0.015442 | 47.5737 | 52.658 | -0.1505 | -0.003166 | 50.1158 | 2.5421 | 49.2685 | 1.0493 | 0.053225 | 1.053 | 0.053414
294.44 | 4.1196 | 0.047905 | 0.01437 | 47.6618 | 51.7814 | -0.2386 | -0.0050193 | 49.7216 | 2.0598 | 49.035 | 1.041 | 0.043126 | 1.0447 | 0.043279
294.46 | 2.842 | 0.047159 | 0.01294 | 48.0048 | 50.8468 | -0.5816 | -0.012235 | 49.4258 | 1.421 | 48.9521 | 1.0348 | 0.029751 | 1.0385 | 0.029857
294.48 | 1.799 | 0.047159 | 0.011582 | 48.2302 | 50.0292 | -0.807 | -0.016977 | 49.1297 | 0.89952 | 48.8299 | 1.0286 | 0.018833 | 1.0323 | 0.0189
294.5 | 0.31288 | 0.047159 | 0.010009 | 48.4022 | 48.7151 | -0.979 | -0.020595 | 48.5586 | 0.15644 | 48.5065 | 1.0167 | 0.0032754 | 1.0203 | 0.003287
294.52 | -0.70398 | 0.045855 | 0.008436 | 48.7509 | 48.0469 | -1.3277 | -0.02793 | 48.3989 | -0.35199 | 48.5162 | 1.0133 | -0.0073696 | 1.0169 | -0.0073958
294.54 | -2.0076 | 0.045855 | 0.0068632 | 48.6547 | 46.6471 | -1.2315 | -0.025907 | 47.6509 | -1.0038 | 47.9855 | 0.99767 | -0.021017 | 1.0012 | -0.021092
294.56 | -3.3895 | 0.044177 | 0.0050759 | 48.6683 | 45.2788 | -1.2451 | -0.026193 | 46.9735 | -1.6948 | 47.5385 | 0.98349 | -0.035483 | 0.98699 | -0.03561
294.58 | -4.3021 | 0.044177 | 0.0036461 | 48.6683 | 44.3662 | -1.2451 | -0.026193 | 46.5173 | -2.151 | 47.2343 | 0.97394 | -0.045036 | 0.9774 | -0.045197
294.6 | -5.5275 | 0.044177 | 0.0020018 | 48.6338 | 43.1063 | -1.2106 | -0.025467 | 45.87 | -2.7638 | 46.7913 | 0.96038 | -0.057865 | 0.9638 | -0.058071
294.62 | -6.4662 | 0.042686 | 0.00071491 | 49.9774 | 43.5112 | -1.5542 | -0.032695 | 46.7443 | -3.2331 | 47.822 | 0.97869 | -0.067691 | 0.98217 | -0.067932
294.64 | -7.4569 | 0.042686 | -0.00071491 | 49.9146 | 42.4577 | -1.4914 | -0.031374 | 46.1861 | -3.7285 | 47.429 | 0.967 | -0.078063 | 0.97045 | -0.078341
294.66 | -8.2652 | 0.042686 | -0.0019303 | 50.0964 | 41.8312 | -1.6732 | -0.035198 | 45.9638 | -4.1326 | 47.3413 | 0.96235 | -0.086525 | 0.96577 | -0.086833
294.68 | -8.7606 | 0.041381 | -0.0028597 | 49.9905 | 41.2299 | -1.5673 | -0.032971 | 45.6102 | -4.3803 | 47.0703 | 0.95494 | -0.091711 | 0.95835 | -0.092037
294.7 | -9.4385 | 0.041381 | -0.003789 | 50.0025 | 40.564 | -1.5793 | -0.033223 | 45.2833 | -4.7192 | 46.8563 | 0.9481 | -0.098807 | 0.95148 | -0.099159
294.72 | -9.5949 | 0.040076 | -0.004218 | 49.8611 | 40.2662 | -1.4379 | -0.030249 | 45.0636 | -4.7975 | 46.6628 | 0.9435 | -0.10044 | 0.94686 | -0.1008
294.74 | -9.96 | 0.040076 | -0.0045754 | 50.0143 | 40.0543 | -1.5911 | -0.033471 | 45.0343 | -4.98 | 46.6943 | 0.94289 | -0.10427 | 0.94624 | -0.10464
294.76 | -9.9339 | 0.040076 | -0.0046469 | 49.3504 | 39.4165 | -0.9272 | -0.019505 | 44.3835 | -4.9669 | 46.0391 | 0.92926 | -0.10399 | 0.93257 | -0.10436
294.78 | -9.8557 | 0.039331 | -0.0045754 | 49.0012 | 39.1455 | -0.578 | -0.012159 | 44.0734 | -4.9278 | 45.716 | 0.92277 | -0.10317 | 0.92605 | -0.10354
294.8 | -9.6732 | 0.039331 | -0.0042895 | 49.2278 | 39.5546 | -0.8046 | -0.016926 | 44.3912 | -4.8366 | 46.0034 | 0.92942 | -0.10126 | 0.93273 | -0.10162
294.82 | -9.621 | 0.038958 | -0.003932 | 48.8831 | 39.2621 | -0.4599 | -0.0096747 | 44.0726 | -4.8105 | 45.6761 | 0.92275 | -0.10072 | 0.92604 | -0.10108
294.84 | -9.0213 | 0.038958 | -0.0034316 | 48.7788 | 39.7575 | -0.3556 | -0.0074806 | 44.2681 | -4.5107 | 45.7717 | 0.92685 | -0.09444 | 0.93015 | -0.094776
294.86 | -8.4999 | 0.038958 | -0.0024307 | 48.5137 | 40.0138 | -0.0905 | -0.0019038 | 44.2638 | -4.2499 | 45.6804 | 0.92675 | -0.088981 | 0.93005 | -0.089298
294.88 | -7.3787 | 0.039331 | -0.0008579 | 47.4292 | 40.0505 | -0.006 | -0.00012622 | 43.7398 | -3.6894 | 44.9696 | 0.91578 | -0.077244 | 0.91905 | -0.077519
294.9 | -6.2576 | 0.039331 | 0.00071491 | 47.2372 | 40.9796 | 0.186 | 0.0039128 | 44.1084 | -3.1288 | 45.1513 | 0.9235 | -0.065508 | 0.92679 | -0.065741
294.92 | -5.1886 | 0.039331 | 0.0018588 | 46.876 | 41.6874 | 0.5472 | 0.011511 | 44.2817 | -2.5943 | 45.1465 | 0.92713 | -0.054317 | 0.93043 | -0.05451
294.94 | -4.3021 | 0.040076 | 0.0031456 | 46.9016 | 42.5995 | 0.5216 | 0.010973 | 44.7506 | -2.151 | 45.4676 | 0.93695 | -0.045036 | 0.94028 | -0.045197
294.96 | -2.9984 | 0.040076 | 0.0047899 | 46.4979 | 43.4995 | 0.9253 | 0.019465 | 44.9987 | -1.4992 | 45.4984 | 0.94214 | -0.031389 | 0.9455 | -0.031501
294.98 | -1.7208 | 0.041195 | 0.0065057 | 46.2689 | 44.5481 | 1.1543 | 0.024283 | 45.4085 | -0.86042 | 45.6953 | 0.95072 | -0.018015 | 0.95411 | -0.018079
295 | -0.26073 | 0.041195 | 0.0080785 | 46.3907 | 46.13 | 1.0325 | 0.02172 | 46.2603 | -0.13037 | 46.3038 | 0.96856 | -0.0027295 | 0.97201 | -0.0027392
295.02 | 0.99078 | 0.041195 | 0.0097943 | 46.1456 | 47.1364 | 1.2776 | 0.026876 | 46.641 | 0.49539 | 46.4759 | 0.97653 | 0.010372 | 0.98 | 0.010409
295.04 | 2.1641 | 0.042499 | 0.011296 | 46.2548 | 48.4189 | 1.1684 | 0.024579 | 47.3368 | 1.082 | 46.9762 | 0.9911 | 0.022655 | 0.99462 | 0.022735
295.06 | 3.3634 | 0.042499 | 0.012797 | 45.7545 | 49.1179 | 1.6687 | 0.035104 | 47.4362 | 1.6817 | 46.8756 | 0.99318 | 0.03521 | 0.99671 | 0.035336
295.08 | 4.7192 | 0.044177 | 0.01437 | 44.9388 | 49.658 | 1.4844 | 0.031227 | 47.2984 | 2.3596 | 46.5119 | 0.99029 | 0.049404 | 0.99382 | 0.04958
295.1 | 5.9186 | 0.044177 | 0.0158 | 45.3522 | 51.2708 | 1.071 | 0.02253 | 48.3115 | 2.9593 | 47.3251 | 1.0115 | 0.061959 | 1.0151 | 0.06218
295.12 | 6.8312 | 0.044177 | 0.016943 | 45.122 | 51.9532 | 1.3012 | 0.027373 | 48.5376 | 3.4156 | 47.3991 | 1.0162 | 0.071512 | 1.0199 | 0.071767
295.14 | 7.9002 | 0.045295 | 0.018159 | 45.2709 | 53.1711 | 1.1523 | 0.02424 | 49.221 | 3.9501 | 47.9043 | 1.0305 | 0.082703 | 1.0342 | 0.082998
295.16 | 8.4216 | 0.045295 | 0.01916 | 44.916 | 53.3376 | 1.5072 | 0.031706 | 49.1268 | 4.2108 | 47.7232 | 1.0286 | 0.088162 | 1.0322 | 0.088476
295.18 | 9.256 | 0.045295 | 0.020018 | 45.016 | 54.272 | 1.4072 | 0.029603 | 49.644 | 4.628 | 48.1013 | 1.0394 | 0.096897 | 1.0431 | 0.097242
295.2 | 9.7514 | 0.0466 | 0.020661 | 45.4606 | 55.212 | 0.9626 | 0.02025 | 50.3363 | 4.8757 | 48.7111 | 1.0539 | 0.10208 | 1.0576 | 0.10245
295.22 | 10.1164 | 0.0466 | 0.021233 | 45.1653 | 55.2817 | 1.2579 | 0.026462 | 50.2235 | 5.0582 | 48.5374 | 1.0515 | 0.1059 | 1.0553 | 0.10628
295.24 | 10.2728 | 0.047532 | 0.02159 | 45.3026 | 55.5754 | 1.1206 | 0.023574 | 50.439 | 5.1364 | 48.7269 | 1.056 | 0.10754 | 1.0598 | 0.10792
295.26 | 10.3771 | 0.047532 | 0.021805 | 45.2205 | 55.5976 | 1.2027 | 0.025301 | 50.4091 | 5.1886 | 48.6795 | 1.0554 | 0.10863 | 1.0592 | 0.10902
295.28 | 10.3771 | 0.047532 | 0.021733 | 45.585 | 55.9621 | 0.8382 | 0.017633 | 50.7736 | 5.1886 | 49.044 | 1.0631 | 0.10863 | 1.0668 | 0.10902
295.3 | 10.0121 | 0.048091 | 0.021304 | 45.3922 | 55.4043 | 1.031 | 0.021689 | 50.3983 | 5.0061 | 48.7296 | 1.0552 | 0.10481 | 1.0589 | 0.10519
295.32 | 9.4906 | 0.048091 | 0.02059 | 45.9029 | 55.3935 | 0.5203 | 0.010945 | 50.6482 | 4.7453 | 49.0664 | 1.0604 | 0.099353 | 1.0642 | 0.099707
295.34 | 8.917 | 0.048091 | 0.019732 | 45.5262 | 54.4432 | 0.897 | 0.01887 | 49.9847 | 4.4585 | 48.4985 | 1.0465 | 0.093348 | 1.0503 | 0.093681
295.36 | 8.2391 | 0.048278 | 0.018802 | 45.9414 | 54.1805 | 0.4818 | 0.010135 | 50.061 | 4.1196 | 48.6878 | 1.0481 | 0.086252 | 1.0519 | 0.086559
295.38 | 7.1962 | 0.048278 | 0.017801 | 46.3776 | 53.5738 | 0.0456 | 0.00095927 | 49.9757 | 3.5981 | 48.7763 | 1.0463 | 0.075334 | 1.0501 | 0.075602
295.4 | 6.2315 | 0.048091 | 0.016657 | 47.434 | 53.6655 | -0.0108 | -0.00022719 | 50.5497 | 3.1157 | 49.5112 | 1.0584 | 0.065235 | 1.0621 | 0.065467
295.42 | 5.0321 | 0.048091 | 0.015514 | 47.6172 | 52.6493 | -0.194 | -0.0040811 | 50.1333 | 2.5161 | 49.2946 | 1.0496 | 0.052679 | 1.0534 | 0.052867
295.44 | 3.8849 | 0.048091 | 0.014298 | 47.8792 | 51.7641 | -0.456 | -0.0095927 | 49.8217 | 1.9425 | 49.1742 | 1.0431 | 0.040669 | 1.0468 | 0.040814
295.46 | 2.6073 | 0.047532 | 0.013011 | 48.1567 | 50.764 | -0.7335 | -0.01543 | 49.4604 | 1.3037 | 49.0258 | 1.0356 | 0.027295 | 1.0392 | 0.027392
295.48 | 1.3037 | 0.047532 | 0.01151 | 48.2313 | 49.535 | -0.8081 | -0.017 | 48.8831 | 0.65183 | 48.6659 | 1.0235 | 0.013647 | 1.0271 | 0.013696
295.5 | 0.07822 | 0.046227 | 0.010009 | 48.412 | 48.4902 | -0.9888 | -0.020801 | 48.4511 | 0.03911 | 48.4381 | 1.0144 | 0.00081885 | 1.018 | 0.00082176
295.52 | -1.1472 | 0.046227 | 0.008579 | 48.7441 | 47.5969 | -1.3209 | -0.027787 | 48.1705 | -0.57361 | 48.3617 | 1.0085 | -0.01201 | 1.0121 | -0.012052
295.54 | -2.5812 | 0.046227 | 0.0067917 | 48.7827 | 46.2015 | -1.3595 | -0.028599 | 47.4921 | -1.2906 | 47.9223 | 0.99435 | -0.027022 | 0.99789 | -0.027118
295.56 | -3.7545 | 0.044736 | 0.0052189 | 49.051 | 45.2965 | -1.6278 | -0.034243 | 47.1737 | -1.8773 | 47.7995 | 0.98768 | -0.039305 | 0.9912 | -0.039445
295.58 | -4.9278 | 0.044736 | 0.0036461 | 48.9382 | 44.0104 | -1.515 | -0.03187 | 46.4743 | -2.4639 | 47.2956 | 0.97304 | -0.051587 | 0.9765 | -0.051771
295.6 | -6.1533 | 0.044736 | 0.0021447 | 49.1466 | 42.9933 | -1.7234 | -0.036254 | 46.07 | -3.0766 | 47.0955 | 0.96457 | -0.064416 | 0.96801 | -0.064645
295.62 | -7.0137 | 0.043059 | 0.00057193 | 48.7006 | 41.6869 | -1.2774 | -0.026872 | 45.1938 | -3.5068 | 46.3627 | 0.94623 | -0.073423 | 0.94959 | -0.073685
295.64 | -7.822 | 0.043059 | -0.00057193 | 49.2562 | 41.4342 | -1.833 | -0.03856 | 45.3452 | -3.911 | 46.6489 | 0.9494 | -0.081884 | 0.95278 | -0.082176
295.66 | -8.6302 | 0.041567 | -0.0017873 | 50.2869 | 41.6567 | -1.8637 | -0.039206 | 45.9718 | -4.3151 | 47.4102 | 0.96252 | -0.090346 | 0.96594 | -0.090668
295.68 | -9.0735 | 0.041567 | -0.0028597 | 49.858 | 40.7845 | -1.4348 | -0.030183 | 45.3213 | -4.5367 | 46.8335 | 0.94889 | -0.094986 | 0.95227 | -0.095324
295.7 | -9.5428 | 0.041567 | -0.0037175 | 50.072 | 40.5292 | -1.6488 | -0.034685 | 45.3006 | -4.7714 | 46.8911 | 0.94846 | -0.099899 | 0.95184 | -0.10025
295.72 | -9.9339 | 0.040263 | -0.004218 | 49.6194 | 39.6855 | -1.1962 | -0.025164 | 44.6525 | -4.9669 | 46.3081 | 0.93489 | -0.10399 | 0.93822 | -0.10436
295.74 | -10.0382 | 0.040263 | -0.0045754 | 49.5869 | 39.5487 | -1.1637 | -0.02448 | 44.5678 | -5.0191 | 46.2408 | 0.93312 | -0.10509 | 0.93644 | -0.10546
295.76 | -9.9339 | 0.039703 | -0.0045754 | 49.2462 | 39.3123 | -0.823 | -0.017313 | 44.2793 | -4.9669 | 45.9349 | 0.92708 | -0.10399 | 0.93038 | -0.10436
295.78 | -9.8557 | 0.039703 | -0.0044325 | 49.251 | 39.3953 | -0.8278 | -0.017414 | 44.3232 | -4.9278 | 45.9658 | 0.928 | -0.10317 | 0.9313 | -0.10354
295.8 | -9.5689 | 0.039703 | -0.004218 | 49.0766 | 39.5077 | -0.6534 | -0.013745 | 44.2922 | -4.7844 | 45.887 | 0.92735 | -0.10017 | 0.93065 | -0.10053
295.82 | -9.3342 | 0.039144 | -0.0038605 | 49.0098 | 39.6756 | -0.5866 | -0.01234 | 44.3427 | -4.6671 | 45.8984 | 0.92841 | -0.097715 | 0.93171 | -0.098063
295.84 | -9.0474 | 0.039144 | -0.0032886 | 49.0465 | 39.9991 | -0.6233 | -0.013112 | 44.5228 | -4.5237 | 46.0307 | 0.93218 | -0.094713 | 0.9355 | -0.09505
295.86 | -8.2391 | 0.039144 | -0.0023592 | 49.1072 | 40.8681 | -0.684 | -0.014389 | 44.9876 | -4.1196 | 46.3608 | 0.94191 | -0.086252 | 0.94526 | -0.086559
295.88 | -7.1441 | 0.039331 | -0.00078641 | 48.3367 | 41.1926 | 0.0865 | 0.0018197 | 44.7647 | -3.572 | 45.9553 | 0.93724 | -0.074788 | 0.94058 | -0.075054
295.9 | -5.8665 | 0.039331 | 0.00078641 | 48.3507 | 42.4842 | 0.0725 | 0.0015252 | 45.4175 | -2.9332 | 46.3952 | 0.95091 | -0.061413 | 0.9543 | -0.061632
295.92 | -5.0061 | 0.040076 | 0.0019303 | 46.925 | 41.9189 | 0.4982 | 0.01048 | 44.422 | -2.503 | 45.2563 | 0.93007 | -0.052406 | 0.93338 | -0.052593
295.94 | -3.8849 | 0.040076 | 0.0032886 | 46.9525 | 43.0676 | 0.4707 | 0.0099019 | 45.01 | -1.9425 | 45.6575 | 0.94238 | -0.040669 | 0.94573 | -0.040814
295.96 | -2.4509 | 0.040076 | 0.0049329 | 46.2579 | 43.807 | 1.1653 | 0.024514 | 45.0325 | -1.2254 | 45.4409 | 0.94285 | -0.025657 | 0.94621 | -0.025748
295.98 | -1.1733 | 0.041195 | 0.0065057 | 46.108 | 44.9347 | 1.3152 | 0.027667 | 45.5214 | -0.58665 | 45.7169 | 0.95308 | -0.012283 | 0.95648 | -0.012326
296 | 0.052146 | 0.041195 | 0.0080785 | 46.0778 | 46.1299 | 1.3454 | 0.028303 | 46.1039 | 0.026073 | 46.0952 | 0.96528 | 0.0005459 | 0.96872 | 0.00054784
296.02 | 1.2254 | 0.041195 | 0.0096513 | 46.025 | 47.2504 | 1.3982 | 0.029413 | 46.6377 | 0.61272 | 46.4335 | 0.97646 | 0.012829 | 0.97993 | 0.012874
296.04 | 2.5552 | 0.042872 | 0.011367 | 45.9485 | 48.5037 | 1.4747 | 0.031023 | 47.2261 | 1.2776 | 46.8002 | 0.98878 | 0.026749 | 0.9923 | 0.026844
296.06 | 3.7024 | 0.042872 | 0.012797 | 45.8089 | 49.5113 | 1.6143 | 0.033959 | 47.6601 | 1.8512 | 47.043 | 0.99786 | 0.038759 | 1.0014 | 0.038897
296.08 | 5.0321 | 0.044363 | 0.01437 | 45.8322 | 50.8643 | 1.591 | 0.033469 | 48.3483 | 2.5161 | 47.5096 | 1.0123 | 0.052679 | 1.0159 | 0.052867
296.1 | 5.8925 | 0.044363 | 0.015871 | 45.8041 | 51.6966 | 1.6191 | 0.03406 | 48.7504 | 2.9463 | 47.7683 | 1.0207 | 0.061686 | 1.0243 | 0.061906
296.12 | 6.9615 | 0.044363 | 0.017086 | 46.2683 | 53.2298 | 1.1549 | 0.024295 | 49.7491 | 3.4808 | 48.5888 | 1.0416 | 0.072877 | 1.0453 | 0.073137
296.14 | 7.7959 | 0.045668 | 0.01823 | 44.8384 | 52.6343 | 1.5848 | 0.033339 | 48.7363 | 3.8979 | 47.437 | 1.0204 | 0.081612 | 1.024 | 0.081902
296.16 | 8.5781 | 0.045668 | 0.019231 | 45.1674 | 53.7455 | 1.2558 | 0.026418 | 49.4564 | 4.289 | 48.0268 | 1.0355 | 0.0898 | 1.0392 | 0.09012
296.18 | 9.2038 | 0.045668 | 0.020089 | 45.2701 | 54.4739 | 1.1531 | 0.024257 | 49.872 | 4.6019 | 48.338 | 1.0442 | 0.096351 | 1.0479 | 0.096694
296.2 | 9.7774 | 0.047159 | 0.020804 | 45.4044 | 55.1818 | 1.0188 | 0.021432 | 50.2931 | 4.8887 | 48.6635 | 1.053 | 0.10236 | 1.0567 | 0.10272
296.22 | 10.0121 | 0.047159 | 0.021304 | 45.5328 | 55.5449 | 0.8904 | 0.018731 | 50.5389 | 5.0061 | 48.8702 | 1.0581 | 0.10481 | 1.0619 | 0.10519
296.24 | 10.1946 | 0.048091 | 0.021662 | 45.5808 | 55.7754 | 0.8424 | 0.017721 | 50.6781 | 5.0973 | 48.979 | 1.0611 | 0.10672 | 1.0648 | 0.1071
296.26 | 10.4032 | 0.048091 | 0.021876 | 45.6695 | 56.0727 | 0.7537 | 0.015855 | 50.8711 | 5.2016 | 49.1372 | 1.0651 | 0.10891 | 1.0689 | 0.10929
296.28 | 10.1946 | 0.048091 | 0.021876 | 45.8716 | 56.0662 | 0.5516 | 0.011604 | 50.9689 | 5.0973 | 49.2698 | 1.0671 | 0.10672 | 1.0709 | 0.1071
296.3 | 9.8035 | 0.048651 | 0.021447 | 45.9647 | 55.7682 | 0.4585 | 0.0096453 | 50.8665 | 4.9018 | 49.2325 | 1.065 | 0.10263 | 1.0688 | 0.10299
296.32 | 9.256 | 0.048651 | 0.02059 | 46.4849 | 55.7409 | -0.0617 | -0.001298 | 51.1129 | 4.628 | 49.5702 | 1.0702 | 0.096897 | 1.074 | 0.097242
296.34 | 8.4216 | 0.048651 | 0.01966 | 47.5278 | 55.9494 | -0.1046 | -0.0022004 | 51.7386 | 4.2108 | 50.335 | 1.0833 | 0.088162 | 1.0871 | 0.088476
296.36 | 7.822 | 0.048651 | 0.018802 | 47.3537 | 55.1757 | 0.0695 | 0.001462 | 51.2647 | 3.911 | 49.961 | 1.0733 | 0.081884 | 1.0772 | 0.082176
296.38 | 6.9094 | 0.048651 | 0.017873 | 47.7128 | 54.6222 | -0.2896 | -0.0060922 | 51.1675 | 3.4547 | 50.0159 | 1.0713 | 0.072331 | 1.0751 | 0.072589
296.4 | 5.8665 | 0.048651 | 0.0168 | 47.8298 | 53.6963 | -0.4066 | -0.0085535 | 50.763 | 2.9332 | 49.7853 | 1.0628 | 0.061413 | 1.0666 | 0.061632
296.42 | 4.7453 | 0.048651 | 0.015585 | 48.136 | 52.8813 | -0.7128 | -0.014995 | 50.5087 | 2.3727 | 49.7178 | 1.0575 | 0.049677 | 1.0613 | 0.049853
296.44 | 3.6502 | 0.048651 | 0.014441 | 48.2878 | 51.938 | -0.8646 | -0.018188 | 50.1129 | 1.8251 | 49.5045 | 1.0492 | 0.038213 | 1.053 | 0.038349
296.46 | 2.3466 | 0.047905 | 0.013011 | 48.4612 | 50.8078 | -1.038 | -0.021836 | 49.6345 | 1.1733 | 49.2434 | 1.0392 | 0.024565 | 1.0429 | 0.024653
296.48 | 1.1994 | 0.047905 | 0.011582 | 48.5385 | 49.7379 | -1.1153 | -0.023462 | 49.1382 | 0.59968 | 48.9383 | 1.0288 | 0.012556 | 1.0325 | 0.0126
296.5 | -0.18251 | 0.046414 | 0.010009 | 49.3041 | 49.1216 | -1.8809 | -0.039568 | 49.2128 | -0.091256 | 49.2433 | 1.0304 | -0.0019106 | 1.034 | -0.0019174
296.52 | -1.1994 | 0.046414 | 0.0086505 | 48.6248 | 47.4254 | -1.2016 | -0.025278 | 48.0251 | -0.59968 | 48.225 | 1.0055 | -0.012556 | 1.0091 | -0.0126
296.54 | -2.5552 | 0.046414 | 0.0068632 | 49.317 | 46.7618 | -1.8938 | -0.039839 | 48.0394 | -1.2776 | 48.4653 | 1.0058 | -0.026749 | 1.0094 | -0.026844
296.56 | -3.7285 | 0.045109 | 0.0053618 | 48.9664 | 45.2379 | -1.5432 | -0.032464 | 47.1022 | -1.8642 | 47.7236 | 0.98618 | -0.039032 | 0.98969 | -0.039171
296.58 | -4.7453 | 0.045109 | 0.0037175 | 48.8686 | 44.1233 | -1.4454 | -0.030406 | 46.4959 | -2.3727 | 47.2868 | 0.97349 | -0.049677 | 0.97696 | -0.049853
296.6 | -5.8665 | 0.043245 | 0.0021447 | 49.5367 | 43.6702 | -2.1135 | -0.044461 | 46.6035 | -2.9332 | 47.5812 | 0.97574 | -0.061413 | 0.97922 | -0.061632
296.62 | -6.8572 | 0.043245 | 0.00071491 | 49.2111 | 42.3539 | -1.7879 | -0.037611 | 45.7825 | -3.4286 | 46.9254 | 0.95855 | -0.071785 | 0.96196 | -0.072041
296.64 | -7.7437 | 0.043245 | -0.00064342 | 49.0759 | 41.3322 | -1.6527 | -0.034767 | 45.204 | -3.8719 | 46.4947 | 0.94644 | -0.081066 | 0.94981 | -0.081354
296.66 | -8.4738 | 0.042127 | -0.0017158 | 49.2122 | 40.7384 | -1.789 | -0.037634 | 44.9753 | -4.2369 | 46.3876 | 0.94165 | -0.088708 | 0.945 | -0.089024
296.68 | -8.9692 | 0.042127 | -0.0027167 | 49.1392 | 40.17 | -1.716 | -0.036099 | 44.6546 | -4.4846 | 46.1495 | 0.93494 | -0.093894 | 0.93827 | -0.094229
296.7 | -9.4906 | 0.042127 | -0.0035746 | 48.8018 | 39.3112 | -1.3786 | -0.029001 | 44.0565 | -4.7453 | 45.6383 | 0.92241 | -0.099353 | 0.9257 | -0.099707
296.72 | -9.6992 | 0.040822 | -0.0041465 | 50.0364 | 40.3372 | -1.6132 | -0.033936 | 45.1868 | -4.8496 | 46.8033 | 0.94608 | -0.10154 | 0.94945 | -0.1019
296.74 | -9.8817 | 0.040822 | -0.0045754 | 49.6964 | 39.8147 | -1.2732 | -0.026784 | 44.7555 | -4.9409 | 46.4025 | 0.93705 | -0.10345 | 0.94039 | -0.10382
296.76 | -9.7514 | 0.040263 | -0.0046469 | 49.5439 | 39.7925 | -1.1207 | -0.023576 | 44.6682 | -4.8757 | 46.2934 | 0.93522 | -0.10208 | 0.93855 | -0.10245
296.78 | -9.7514 | 0.040263 | -0.0044325 | 49.4048 | 39.6534 | -0.9816 | -0.02065 | 44.5291 | -4.8757 | 46.1543 | 0.93231 | -0.10208 | 0.93563 | -0.10245
296.8 | -9.4385 | 0.040263 | -0.0041465 | 49.2155 | 39.777 | -0.7923 | -0.016667 | 44.4963 | -4.7192 | 46.0693 | 0.93162 | -0.098807 | 0.93494 | -0.099159
296.82 | -9.1256 | 0.039517 | -0.003789 | 48.9913 | 39.8657 | -0.5681 | -0.011951 | 44.4285 | -4.5628 | 45.9494 | 0.9302 | -0.095532 | 0.93352 | -0.095872
296.84 | -8.7345 | 0.039517 | -0.0031456 | 48.9019 | 40.1674 | -0.4787 | -0.01007 | 44.5346 | -4.3673 | 45.9904 | 0.93243 | -0.091438 | 0.93575 | -0.091763
296.86 | -7.9784 | 0.039703 | -0.0020732 | 48.7885 | 40.8101 | -0.3653 | -0.0076847 | 44.7993 | -3.9892 | 46.129 | 0.93797 | -0.083522 | 0.94131 | -0.08382
296.88 | -6.9094 | 0.039703 | -0.00057193 | 48.5749 | 41.6655 | -0.1517 | -0.0031913 | 45.1202 | -3.4547 | 46.2718 | 0.94469 | -0.072331 | 0.94805 | -0.072589
296.9 | -5.71 | 0.039703 | 0.0008579 | 48.1331 | 42.4231 | 0.2901 | 0.0061027 | 45.2781 | -2.855 | 46.2298 | 0.94799 | -0.059776 | 0.95137 | -0.059989
296.92 | -4.98 | 0.040263 | 0.0019303 | 47.2607 | 42.2807 | 0.1625 | 0.0034184 | 44.7707 | -2.49 | 45.6007 | 0.93737 | -0.052133 | 0.94071 | -0.052319
296.94 | -3.6242 | 0.040263 | 0.0033601 | 46.8889 | 43.2647 | 0.5343 | 0.01124 | 45.0768 | -1.8121 | 45.6808 | 0.94378 | -0.03794 | 0.94714 | -0.038075
296.96 | -2.4509 | 0.040263 | 0.0050044 | 46.5771 | 44.1262 | 0.8461 | 0.017799 | 45.3517 | -1.2254 | 45.7601 | 0.94953 | -0.025657 | 0.95291 | -0.025748
296.98 | -1.1994 | 0.041567 | 0.0066487 | 46.6329 | 45.4335 | 0.7903 | 0.016625 | 46.0332 | -0.59968 | 46.2331 | 0.9638 | -0.012556 | 0.96723 | -0.0126
297 | -0.026073 | 0.041567 | 0.00815 | 46.3051 | 46.279 | 1.1181 | 0.023521 | 46.2921 | -0.013037 | 46.2964 | 0.96922 | -0.00027295 | 0.97267 | -0.00027392
297.02 | 1.3037 | 0.042872 | 0.0098658 | 46.1642 | 47.4679 | 1.259 | 0.026485 | 46.816 | 0.65183 | 46.5988 | 0.98019 | 0.013647 | 0.98368 | 0.013696
297.04 | 2.7377 | 0.042872 | 0.011582 | 46.2615 | 48.9992 | 1.1617 | 0.024438 | 47.6303 | 1.3688 | 47.1741 | 0.99724 | 0.02866 | 1.0008 | 0.028762
297.06 | 3.7285 | 0.042872 | 0.013011 | 46.1998 | 49.9283 | 1.2234 | 0.025736 | 48.064 | 1.8642 | 47.4426 | 1.0063 | 0.039032 | 1.0099 | 0.039171
297.08 | 4.8496 | 0.044363 | 0.014513 | 46.4869 | 51.3365 | 0.9363 | 0.019697 | 48.9117 | 2.4248 | 48.1034 | 1.0241 | 0.050768 | 1.0277 | 0.050949
297.1 | 5.9186 | 0.044363 | 0.0158 | 46.204 | 52.1226 | 1.2192 | 0.025648 | 49.1633 | 2.9593 | 48.1769 | 1.0293 | 0.061959 | 1.033 | 0.06218
297.12 | 6.9094 | 0.045668 | 0.017086 | 45.2167 | 52.1261 | 1.2065 | 0.025381 | 48.6714 | 3.4547 | 47.5198 | 1.019 | 0.072331 | 1.0227 | 0.072589
297.14 | 7.7698 | 0.045668 | 0.018302 | 45.3859 | 53.1557 | 1.0373 | 0.021821 | 49.2708 | 3.8849 | 47.9758 | 1.0316 | 0.081339 | 1.0353 | 0.081628
297.16 | 8.4477 | 0.045668 | 0.01916 | 45.0056 | 53.4533 | 1.4176 | 0.029821 | 49.2295 | 4.2239 | 47.8215 | 1.0307 | 0.088435 | 1.0344 | 0.08875
297.18 | 8.891 | 0.046973 | 0.020089 | 46.1605 | 55.0515 | 1.2627 | 0.026563 | 50.606 | 4.4455 | 49.1242 | 1.0595 | 0.093075 | 1.0633 | 0.093407
297.2 | 9.3342 | 0.046973 | 0.020804 | 46.3895 | 55.7237 | 1.0337 | 0.021746 | 51.0566 | 4.6671 | 49.5009 | 1.069 | 0.097715 | 1.0728 | 0.098063
297.22 | 9.7514 | 0.046973 | 0.021376 | 46.2151 | 55.9665 | 1.2081 | 0.025414 | 51.0908 | 4.8757 | 49.4656 | 1.0697 | 0.10208 | 1.0735 | 0.10245
297.24 | 10.0121 | 0.047532 | 0.021733 | 45.971 | 55.9831 | 0.4522 | 0.0095128 | 50.9771 | 5.0061 | 49.3084 | 1.0673 | 0.10481 | 1.0711 | 0.10519
297.26 | 9.986 | 0.047532 | 0.021876 | 45.5196 | 55.5056 | 0.9036 | 0.019009 | 50.5126 | 4.993 | 48.8483 | 1.0576 | 0.10454 | 1.0614 | 0.10491
297.28 | 9.8817 | 0.048278 | 0.021805 | 45.6904 | 55.5721 | 0.7328 | 0.015416 | 50.6313 | 4.9409 | 48.9843 | 1.0601 | 0.10345 | 1.0638 | 0.10382
297.3 | 9.5949 | 0.048278 | 0.021304 | 46.0346 | 55.6295 | 0.3886 | 0.0081748 | 50.8321 | 4.7975 | 49.2329 | 1.0643 | 0.10044 | 1.0681 | 0.1008
297.32 | 9.0735 | 0.048278 | 0.02059 | 45.9336 | 55.0071 | 0.4896 | 0.0103 | 50.4703 | 4.5367 | 48.9581 | 1.0567 | 0.094986 | 1.0605 | 0.095324
297.34 | 8.3695 | 0.048464 | 0.01966 | 46.0388 | 54.4083 | 0.3844 | 0.0080865 | 50.2235 | 4.1847 | 48.8286 | 1.0515 | 0.087616 | 1.0553 | 0.087928
297.36 | 7.5612 | 0.048464 | 0.018731 | 46.3367 | 53.8979 | 0.0865 | 0.0018197 | 50.1173 | 3.7806 | 48.8571 | 1.0493 | 0.079155 | 1.053 | 0.079437
297.38 | 6.8572 | 0.048278 | 0.017944 | 46.6973 | 53.5545 | -0.2741 | -0.0057661 | 50.1259 | 3.4286 | 48.983 | 1.0495 | 0.071785 | 1.0532 | 0.072041
297.4 | 5.9708 | 0.048278 | 0.0168 | 46.5117 | 52.4825 | -0.0885 | -0.0018617 | 49.4971 | 2.9854 | 48.502 | 1.0363 | 0.062505 | 1.04 | 0.062728
297.42 | 4.7714 | 0.048278 | 0.015514 | 47.0146 | 51.786 | -0.5914 | -0.012441 | 49.4003 | 2.3857 | 48.6051 | 1.0343 | 0.04995 | 1.038 | 0.050127
297.44 | 3.7545 | 0.047532 | 0.01437 | 47.8815 | 51.636 | -0.4583 | -0.0096411 | 49.7588 | 1.8773 | 49.133 | 1.0418 | 0.039305 | 1.0455 | 0.039445
297.46 | 2.503 | 0.047532 | 0.013083 | 48.1525 | 50.6555 | -0.7293 | -0.015342 | 49.404 | 1.2515 | 48.9868 | 1.0344 | 0.026203 | 1.0381 | 0.026296
297.48 | 1.1733 | 0.047532 | 0.011439 | 48.5635 | 49.7368 | -1.1403 | -0.023988 | 49.1501 | 0.58665 | 48.9546 | 1.0291 | 0.012283 | 1.0327 | 0.012326
297.5 | 0 | 0.046227 | 0.01008 | 48.2988 | 48.2988 | -0.8756 | -0.01842 | 48.2988 | 0 | 48.2988 | 1.0112 | 0 | 1.0148 | 0
297.52 | -1.1733 | 0.046227 | 0.008436 | 48.3307 | 47.1574 | -0.9075 | -0.019091 | 47.7441 | -0.58665 | 47.9396 | 0.99962 | -0.012283 | 1.0032 | -0.012326
297.54 | -2.4248 | 0.044923 | 0.0068632 | 50.0186 | 47.5938 | -1.5954 | -0.033562 | 48.8062 | -1.2124 | 49.2103 | 1.0219 | -0.025384 | 1.0255 | -0.025475
297.56 | -3.546 | 0.044923 | 0.0052189 | 50.0988 | 46.5528 | -1.6756 | -0.035249 | 48.3258 | -1.773 | 48.9168 | 1.0118 | -0.037121 | 1.0154 | -0.037253
297.58 | -4.615 | 0.044923 | 0.0036461 | 49.8997 | 45.2847 | -1.4765 | -0.031061 | 47.5922 | -2.3075 | 48.3614 | 0.99644 | -0.048312 | 0.99999 | -0.048484
297.6 | -5.7622 | 0.043618 | 0.0020018 | 50.0021 | 44.2399 | -1.5789 | -0.033215 | 47.121 | -2.8811 | 48.0814 | 0.98658 | -0.060322 | 0.99009 | -0.060536
297.62 | -6.7008 | 0.043618 | 0.00071491 | 49.9499 | 43.2491 | -1.5267 | -0.032117 | 46.5995 | -3.3504 | 47.7163 | 0.97566 | -0.070148 | 0.97913 | -0.070397
297.64 | -7.4048 | 0.043618 | -0.00064342 | 50.069 | 42.6642 | -1.6458 | -0.034622 | 46.3666 | -3.7024 | 47.6007 | 0.97078 | -0.077517 | 0.97424 | -0.077793
297.66 | -8.0045 | 0.042127 | -0.0017158 | 49.9072 | 41.9027 | -1.484 | -0.031218 | 45.905 | -4.0022 | 47.239 | 0.96112 | -0.083795 | 0.96454 | -0.084093
297.68 | -8.7345 | 0.042127 | -0.0027882 | 50.1335 | 41.399 | -1.7103 | -0.035979 | 45.7662 | -4.3673 | 47.222 | 0.95821 | -0.091438 | 0.96162 | -0.091763
297.7 | -9.1256 | 0.040822 | -0.0035746 | 49.6904 | 40.5648 | -1.2672 | -0.026658 | 45.1276 | -4.5628 | 46.6485 | 0.94484 | -0.095532 | 0.9482 | -0.095872
297.72 | -9.4385 | 0.040822 | -0.0041465 | 49.9346 | 40.4961 | -1.5114 | -0.031795 | 45.2154 | -4.7192 | 46.7884 | 0.94668 | -0.098807 | 0.95005 | -0.099159
297.74 | -9.5428 | 0.040822 | -0.0046469 | 49.4674 | 39.9246 | -1.0442 | -0.021966 | 44.696 | -4.7714 | 46.2865 | 0.9358 | -0.099899 | 0.93914 | -0.10025
297.76 | -9.5689 | 0.039703 | -0.0045754 | 49.7545 | 40.1856 | -1.3313 | -0.028006 | 44.9701 | -4.7844 | 46.5649 | 0.94154 | -0.10017 | 0.94489 | -0.10053
297.78 | -9.4124 | 0.039703 | -0.004504 | 49.123 | 39.7106 | -0.6998 | -0.014721 | 44.4168 | -4.7062 | 45.9855 | 0.92996 | -0.098534 | 0.93327 | -0.098885
297.8 | -9.0995 | 0.039144 | -0.0041465 | 49.0923 | 39.9928 | -0.6691 | -0.014076 | 44.5425 | -4.5498 | 46.0591 | 0.93259 | -0.095259 | 0.93591 | -0.095598
297.82 | -8.9431 | 0.039144 | -0.0038605 | 48.8438 | 39.9007 | -0.4206 | -0.008848 | 44.3722 | -4.4716 | 45.8628 | 0.92903 | -0.093621 | 0.93233 | -0.093955
297.84 | -8.5259 | 0.039144 | -0.0033601 | 48.9731 | 40.4472 | -0.5499 | -0.011568 | 44.7101 | -4.263 | 46.1311 | 0.9361 | -0.089254 | 0.93943 | -0.089572
297.86 | -8.0827 | 0.038958 | -0.0023592 | 48.6367 | 40.554 | -0.2135 | -0.0044913 | 44.5954 | -4.0413 | 45.9425 | 0.9337 | -0.084614 | 0.93702 | -0.084915
297.88 | -6.9094 | 0.038958 | -0.0008579 | 48.3361 | 41.4267 | 0.0871 | 0.0018323 | 44.8814 | -3.4547 | 46.033 | 0.93969 | -0.072331 | 0.94303 | -0.072589
297.9 | -5.684 | 0.038958 | 0.00071491 | 47.6794 | 41.9954 | 0.7438 | 0.015647 | 44.8374 | -2.842 | 45.7847 | 0.93876 | -0.059503 | 0.94211 | -0.059715
297.92 | -4.9018 | 0.039517 | 0.0019303 | 46.816 | 41.9142 | 0.6072 | 0.012773 | 44.3651 | -2.4509 | 45.1821 | 0.92888 | -0.051314 | 0.93218 | -0.051497
297.94 | -3.9371 | 0.039517 | 0.0032171 | 46.8257 | 42.8886 | 0.5975 | 0.012569 | 44.8572 | -1.9685 | 45.5133 | 0.93918 | -0.041215 | 0.94252 | -0.041362
297.96 | -2.6855 | 0.040449 | 0.0047899 | 46.4606 | 43.7751 | 0.9626 | 0.02025 | 45.1178 | -1.3428 | 45.5654 | 0.94464 | -0.028114 | 0.948 | -0.028214
297.98 | -1.5383 | 0.040449 | 0.0063627 | 46.2874 | 44.7491 | 1.1358 | 0.023893 | 45.5182 | -0.76916 | 45.7746 | 0.95302 | -0.016104 | 0.95641 | -0.016161
298 | -0.20859 | 0.040449 | 0.0080785 | 46.0889 | 45.8803 | 1.3343 | 0.028069 | 45.9846 | -0.10429 | 46.0194 | 0.96278 | -0.0021836 | 0.96621 | -0.0021914
298.02 | 0.99078 | 0.041567 | 0.0095798 | 46.234 | 47.2248 | 1.1892 | 0.025017 | 46.7294 | 0.49539 | 46.5643 | 0.97838 | 0.010372 | 0.98186 | 0.010409
298.04 | 2.0337 | 0.041567 | 0.011296 | 45.8685 | 47.9022 | 1.5547 | 0.032706 | 46.8854 | 1.0169 | 46.5464 | 0.98164 | 0.02129 | 0.98514 | 0.021366
298.06 | 3.1549 | 0.043245 | 0.012797 | 46.133 | 49.2879 | 1.2902 | 0.027141 | 47.7104 | 1.5774 | 47.1846 | 0.99892 | 0.033027 | 1.0025 | 0.033144
298.08 | 4.3803 | 0.043245 | 0.014227 | 46.3853 | 50.7656 | 1.0379 | 0.021834 | 48.5754 | 2.1901 | 47.8454 | 1.017 | 0.045855 | 1.0206 | 0.046019
298.1 | 5.5536 | 0.043245 | 0.0158 | 45.9407 | 51.4943 | 1.4825 | 0.031187 | 48.7175 | 2.7768 | 47.7919 | 1.02 | 0.058138 | 1.0236 | 0.058345
298.12 | 6.3879 | 0.044736 | 0.016943 | 44.9853 | 51.3732 | 1.4379 | 0.030249 | 48.1793 | 3.194 | 47.1146 | 1.0087 | 0.066872 | 1.0123 | 0.06711
298.14 | 7.3005 | 0.044736 | 0.018159 | 45.0491 | 52.3496 | 1.3741 | 0.028906 | 48.6993 | 3.6502 | 47.4826 | 1.0196 | 0.076425 | 1.0233 | 0.076698
298.16 | 8.1088 | 0.044736 | 0.019231 | 45.4606 | 53.5694 | 0.9626 | 0.02025 | 49.515 | 4.0544 | 48.1635 | 1.0367 | 0.084887 | 1.0404 | 0.085189
298.18 | 8.7606 | 0.046227 | 0.019946 | 45.1917 | 53.9523 | 1.2315 | 0.025907 | 49.572 | 4.3803 | 48.1119 | 1.0379 | 0.091711 | 1.0416 | 0.092037
298.2 | 9.256 | 0.046227 | 0.020732 | 45.2769 | 54.5329 | 1.1463 | 0.024114 | 49.9049 | 4.628 | 48.3622 | 1.0449 | 0.096897 | 1.0486 | 0.097242
298.22 | 9.5949 | 0.047346 | 0.021161 | 45.6922 | 55.2871 | 0.731 | 0.015378 | 50.4897 | 4.7975 | 48.8905 | 1.0571 | 0.10044 | 1.0609 | 0.1008
298.24 | 10.0643 | 0.047346 | 0.021662 | 45.6439 | 55.7082 | 0.7793 | 0.016394 | 50.676 | 5.0321 | 48.9987 | 1.061 | 0.10536 | 1.0648 | 0.10573
298.26 | 10.0643 | 0.047346 | 0.021876 | 45.576 | 55.6403 | 0.8472 | 0.017822 | 50.6081 | 5.0321 | 48.9308 | 1.0596 | 0.10536 | 1.0634 | 0.10573
298.28 | 9.96 | 0.048091 | 0.021805 | 45.6855 | 55.6455 | 0.7377 | 0.015519 | 50.6655 | 4.98 | 49.0055 | 1.0608 | 0.10427 | 1.0646 | 0.10464
298.3 | 9.8035 | 0.048091 | 0.021519 | 45.5477 | 55.3512 | 0.8755 | 0.018418 | 50.4495 | 4.9018 | 48.8155 | 1.0563 | 0.10263 | 1.06 | 0.10299
298.32 | 9.256 | 0.048091 | 0.020661 | 45.8116 | 55.0676 | 0.6116 | 0.012866 | 50.4396 | 4.628 | 48.8969 | 1.0561 | 0.096897 | 1.0598 | 0.097242
298.34 | 8.3956 | 0.048651 | 0.019589 | 46.1964 | 54.592 | 0.2268 | 0.0047711 | 50.3942 | 4.1978 | 48.9949 | 1.0551 | 0.087889 | 1.0589 | 0.088202
298.36 | 7.9002 | 0.048651 | 0.018874 | 46.0272 | 53.9274 | 0.396 | 0.0083305 | 49.9773 | 3.9501 | 48.6606 | 1.0464 | 0.082703 | 1.0501 | 0.082998
298.38 | 6.9876 | 0.048651 | 0.017873 | 47.4107 | 54.3983 | 0.0125 | 0.00026296 | 50.9045 | 3.4938 | 49.7399 | 1.0658 | 0.07315 | 1.0696 | 0.073411
298.4 | 6.0751 | 0.048651 | 0.016657 | 47.3641 | 53.4392 | 0.0591 | 0.0012433 | 50.4016 | 3.0375 | 49.3891 | 1.0553 | 0.063597 | 1.059 | 0.063823
298.42 | 4.9539 | 0.048651 | 0.015514 | 47.4707 | 52.4246 | -0.0475 | -0.00099924 | 49.9477 | 2.477 | 49.122 | 1.0458 | 0.05186 | 1.0495 | 0.052045
298.44 | 4.0674 | 0.048091 | 0.014513 | 47.894 | 51.9614 | -0.4708 | -0.009904 | 49.9277 | 2.0337 | 49.2498 | 1.0453 | 0.04258 | 1.0491 | 0.042732
298.46 | 2.6595 | 0.048091 | 0.01294 | 47.9283 | 50.5878 | -0.5051 | -0.010626 | 49.258 | 1.3297 | 48.8148 | 1.0313 | 0.027841 | 1.035 | 0.02794
298.48 | 1.5644 | 0.046973 | 0.011582 | 48.1457 | 49.7101 | -0.7225 | -0.015199 | 48.9279 | 0.7822 | 48.6672 | 1.0244 | 0.016377 | 1.0281 | 0.016435
298.5 | 0.46932 | 0.046973 | 0.010152 | 48.2926 | 48.7619 | -0.8694 | -0.018289 | 48.5273 | 0.23466 | 48.449 | 1.016 | 0.0049131 | 1.0196 | 0.0049306
298.52 | -0.88649 | 0.046973 | 0.008436 | 48.5156 | 47.6291 | -1.0924 | -0.02298 | 48.0724 | -0.44324 | 48.2201 | 1.0065 | -0.0092802 | 1.0101 | -0.0093133
298.54 | -2.1901 | 0.045668 | 0.0068632 | 48.4826 | 46.2925 | -1.0594 | -0.022286 | 47.3875 | -1.0951 | 47.7526 | 0.99216 | -0.022928 | 0.99569 | -0.023009
298.56 | -3.2852 | 0.045668 | 0.0051474 | 48.8275 | 45.5423 | -1.4043 | -0.029542 | 47.1849 | -1.6426 | 47.7324 | 0.98791 | -0.034391 | 0.99143 | -0.034514
298.58 | -4.3021 | 0.045668 | 0.0037175 | 49.0344 | 44.7323 | -1.6112 | -0.033894 | 46.8834 | -2.151 | 47.6004 | 0.9816 | -0.045036 | 0.9851 | -0.045197
298.6 | -5.4232 | 0.043804 | 0.0021447 | 48.9938 | 43.5706 | -1.5706 | -0.03304 | 46.2822 | -2.7116 | 47.1861 | 0.96901 | -0.056773 | 0.97246 | -0.056975
298.62 | -6.4662 | 0.043804 | 0.00071491 | 49.0112 | 42.545 | -1.588 | -0.033406 | 45.7781 | -3.2331 | 46.8558 | 0.95846 | -0.067691 | 0.96187 | -0.067932
298.64 | -7.118 | 0.042127 | -0.00050044 | 49.8349 | 42.7169 | -1.4117 | -0.029697 | 46.2759 | -3.559 | 47.4622 | 0.96888 | -0.074515 | 0.97233 | -0.07478
298.66 | -8.0305 | 0.042127 | -0.0017873 | 49.852 | 41.8215 | -1.4288 | -0.030057 | 45.8367 | -4.0153 | 47.1752 | 0.95969 | -0.084068 | 0.9631 | -0.084367
298.68 | -8.552 | 0.042127 | -0.0027167 | 49.5738 | 41.0218 | -1.1506 | -0.024205 | 45.2978 | -4.276 | 46.7231 | 0.9484 | -0.089527 | 0.95178 | -0.089846
298.7 | -8.9952 | 0.040449 | -0.0035031 | 49.6284 | 40.6332 | -1.2052 | -0.025353 | 45.1308 | -4.4976 | 46.63 | 0.94491 | -0.094167 | 0.94827 | -0.094502
298.72 | -9.5428 | 0.040449 | -0.0042895 | 49.5427 | 39.9999 | -1.1195 | -0.02355 | 44.7713 | -4.7714 | 46.3618 | 0.93738 | -0.099899 | 0.94072 | -0.10025
298.74 | -9.6732 | 0.040449 | -0.0045754 | 49.341 | 39.6678 | -0.9178 | -0.019307 | 44.5044 | -4.8366 | 46.1166 | 0.93179 | -0.10126 | 0.93511 | -0.10162
298.76 | -9.6471 | 0.039517 | -0.0046469 | 49.1108 | 39.4637 | -0.6876 | -0.014465 | 44.2873 | -4.8235 | 45.8951 | 0.92725 | -0.10099 | 0.93055 | -0.10135
298.78 | -9.6471 | 0.039517 | -0.004504 | 49.1089 | 39.4618 | -0.6857 | -0.014425 | 44.2854 | -4.8235 | 45.8932 | 0.92721 | -0.10099 | 0.93051 | -0.10135
298.8 | -9.5428 | 0.038958 | -0.0042895 | 47.96 | 38.4172 | -0.5368 | -0.011292 | 43.1886 | -4.7714 | 44.7791 | 0.90424 | -0.099899 | 0.90746 | -0.10025
298.82 | -9.2821 | 0.038958 | -0.003932 | 47.6997 | 38.4176 | -0.2765 | -0.0058166 | 43.0587 | -4.641 | 44.6057 | 0.90152 | -0.09717 | 0.90473 | -0.097516
298.84 | -8.917 | 0.038958 | -0.0033601 | 47.8427 | 38.9257 | -0.4195 | -0.0088249 | 43.3842 | -4.4585 | 44.8704 | 0.90834 | -0.093348 | 0.91157 | -0.093681
298.86 | -8.4216 | 0.038771 | -0.0023592 | 48.0343 | 39.6127 | -0.6111 | -0.012855 | 43.8235 | -4.2108 | 45.2271 | 0.91754 | -0.088162 | 0.9208 | -0.088476
298.88 | -7.5091 | 0.038771 | -0.00092939 | 47.273 | 39.7639 | 0.1502 | 0.0031597 | 43.5185 | -3.7545 | 44.77 | 0.91115 | -0.078609 | 0.91439 | -0.078889
298.9 | -6.2054 | 0.038771 | 0.00071491 | 47.1313 | 40.9259 | 0.2919 | 0.0061406 | 44.0286 | -3.1027 | 45.0628 | 0.92183 | -0.064962 | 0.92511 | -0.065193
298.92 | -5.3189 | 0.039144 | 0.0017873 | 46.8728 | 41.5539 | 0.5504 | 0.011579 | 44.2133 | -2.6595 | 45.0998 | 0.9257 | -0.055681 | 0.92899 | -0.05588
298.94 | -4.2499 | 0.039144 | 0.0030741 | 46.5435 | 42.2936 | 0.8797 | 0.018506 | 44.4185 | -2.125 | 45.1269 | 0.92999 | -0.044491 | 0.93331 | -0.044649
298.96 | -2.9984 | 0.040635 | 0.0047899 | 46.4307 | 43.4323 | 0.9925 | 0.020879 | 44.9315 | -1.4992 | 45.4312 | 0.94073 | -0.031389 | 0.94408 | -0.031501
298.98 | -1.5644 | 0.040635 | 0.0064342 | 46.34 | 44.7756 | 1.0832 | 0.022787 | 45.5578 | -0.7822 | 45.8185 | 0.95385 | -0.016377 | 0.95724 | -0.016435
299 | -0.36502 | 0.040635 | 0.008007 | 46.2286 | 45.8636 | 1.1946 | 0.02513 | 46.0461 | -0.18251 | 46.1069 | 0.96407 | -0.0038213 | 0.9675 | -0.0038349
299.02 | 1.0429 | 0.041754 | 0.0097943 | 46.0894 | 47.1323 | 1.3338 | 0.028059 | 46.6109 | 0.52146 | 46.437 | 0.9759 | 0.010918 | 0.97937 | 0.010957
299.04 | 2.0598 | 0.041754 | 0.011224 | 46.3671 | 48.4269 | 1.0561 | 0.022217 | 47.397 | 1.0299 | 47.0537 | 0.99235 | 0.021563 | 0.99589 | 0.02164
299.06 | 3.207 | 0.041754 | 0.012797 | 45.9462 | 49.1532 | 1.477 | 0.031071 | 47.5497 | 1.6035 | 47.0152 | 0.99555 | 0.033573 | 0.9991 | 0.033692
299.08 | 4.5367 | 0.043059 | 0.01437 | 45.678 | 50.2147 | 1.7452 | 0.036713 | 47.9464 | 2.2684 | 47.1902 | 1.0039 | 0.047493 | 1.0074 | 0.047662
299.1 | 5.5797 | 0.043059 | 0.015657 | 45.8641 | 51.4438 | 1.5591 | 0.032798 | 48.6539 | 2.7898 | 47.724 | 1.0187 | 0.058411 | 1.0223 | 0.058619
299.12 | 6.6487 | 0.044736 | 0.016943 | 46.0841 | 52.7328 | 1.3391 | 0.02817 | 49.4084 | 3.3243 | 48.3003 | 1.0345 | 0.069602 | 1.0382 | 0.06985
299.14 | 7.5612 | 0.044736 | 0.018159 | 46.0538 | 53.615 | 1.3694 | 0.028808 | 49.8344 | 3.7806 | 48.5742 | 1.0434 | 0.079155 | 1.0471 | 0.079437
299.16 | 8.2391 | 0.044736 | 0.019088 | 45.6345 | 53.8736 | 1.7887 | 0.037628 | 49.7541 | 4.1196 | 48.3809 | 1.0417 | 0.086252 | 1.0454 | 0.086559
299.18 | 9.0213 | 0.046041 | 0.019946 | 45.1703 | 54.1916 | 1.2529 | 0.026357 | 49.681 | 4.5107 | 48.1774 | 1.0402 | 0.09444 | 1.0439 | 0.094776
299.2 | 9.4906 | 0.046041 | 0.020661 | 45.3345 | 54.8251 | 1.0887 | 0.022903 | 50.0798 | 4.7453 | 48.498 | 1.0485 | 0.099353 | 1.0523 | 0.099707
299.22 | 9.96 | 0.046973 | 0.021233 | 45.2133 | 55.1733 | 1.2099 | 0.025452 | 50.1933 | 4.98 | 48.5333 | 1.0509 | 0.10427 | 1.0546 | 0.10464
299.24 | 10.1946 | 0.046973 | 0.02159 | 45.36 | 55.5546 | 1.0632 | 0.022366 | 50.4573 | 5.0973 | 48.7582 | 1.0564 | 0.10672 | 1.0602 | 0.1071
299.26 | 10.2989 | 0.046973 | 0.021876 | 45.2683 | 55.5672 | 1.1549 | 0.024295 | 50.4178 | 5.1495 | 48.7013 | 1.0556 | 0.10781 | 1.0594 | 0.1082
299.28 | 10.2468 | 0.047905 | 0.021805 | 45.4975 | 55.7443 | 0.9257 | 0.019474 | 50.6209 | 5.1234 | 48.9131 | 1.0599 | 0.10727 | 1.0636 | 0.10765
299.3 | 9.96 | 0.047905 | 0.021376 | 45.5567 | 55.5167 | 0.8665 | 0.018228 | 50.5367 | 4.98 | 48.8767 | 1.0581 | 0.10427 | 1.0619 | 0.10464
299.32 | 9.4646 | 0.047905 | 0.020518 | 45.7394 | 55.204 | 0.6838 | 0.014385 | 50.4717 | 4.7323 | 48.8943 | 1.0567 | 0.09908 | 1.0605 | 0.099433
299.34 | 8.891 | 0.048091 | 0.019732 | 46.0641 | 54.9551 | 0.3591 | 0.0075542 | 50.5096 | 4.4455 | 49.0278 | 1.0575 | 0.093075 | 1.0613 | 0.093407
299.36 | 8.1088 | 0.048091 | 0.018802 | 45.9471 | 54.0559 | 0.4761 | 0.010016 | 50.0015 | 4.0544 | 48.65 | 1.0469 | 0.084887 | 1.0506 | 0.085189
299.38 | 7.3526 | 0.048091 | 0.017658 | 46.1913 | 53.5439 | 0.2319 | 0.0048784 | 49.8676 | 3.6763 | 48.6422 | 1.0441 | 0.076971 | 1.0478 | 0.077245
299.4 | 6.2315 | 0.048091 | 0.016729 | 46.4609 | 52.6924 | -0.0377 | -0.00079308 | 49.5766 | 3.1157 | 48.5381 | 1.038 | 0.065235 | 1.0417 | 0.065467
299.42 | 5.2668 | 0.048091 | 0.015514 | 46.5117 | 51.7785 | -0.0885 | -0.0018617 | 49.1451 | 2.6334 | 48.2673 | 1.029 | 0.055136 | 1.0326 | 0.055332
299.44 | 4.1978 | 0.047719 | 0.014441 | 48.0728 | 52.2706 | -0.6496 | -0.013665 | 50.1717 | 2.0989 | 49.4721 | 1.0504 | 0.043945 | 1.0542 | 0.044101
299.46 | 2.9984 | 0.047719 | 0.013011 | 48.1544 | 51.1528 | -0.7312 | -0.015382 | 49.6536 | 1.4992 | 49.1539 | 1.0396 | 0.031389 | 1.0433 | 0.031501
299.48 | 1.5905 | 0.047719 | 0.01151 | 48.0923 | 49.6828 | -0.6691 | -0.014076 | 48.8875 | 0.79523 | 48.6225 | 1.0236 | 0.01665 | 1.0272 | 0.016709
299.5 | 0.31288 | 0.046414 | 0.0098658 | 48.4042 | 48.7171 | -0.981 | -0.020637 | 48.5606 | 0.15644 | 48.5085 | 1.0167 | 0.0032754 | 1.0203 | 0.003287
299.52 | -0.83434 | 0.046414 | 0.008579 | 48.5065 | 47.6722 | -1.0833 | -0.022789 | 48.0893 | -0.41717 | 48.2284 | 1.0069 | -0.0087343 | 1.0104 | -0.0087654
299.54 | -2.1119 | 0.044736 | 0.0067917 | 48.8463 | 46.7344 | -1.4231 | -0.029937 | 47.7903 | -1.056 | 48.1423 | 1.0006 | -0.022109 | 1.0042 | -0.022188
299.56 | -3.3895 | 0.044736 | 0.0051474 | 48.7725 | 45.383 | -1.3493 | -0.028385 | 47.0777 | -1.6948 | 47.6427 | 0.98567 | -0.035483 | 0.98918 | -0.03561
299.58 | -4.4585 | 0.044736 | 0.0037175 | 48.6601 | 44.2016 | -1.2369 | -0.02602 | 46.4308 | -2.2293 | 47.1739 | 0.97213 | -0.046674 | 0.97559 | -0.04684
299.6 | -5.6579 | 0.043618 | 0.0020018 | 48.92 | 43.2621 | -1.4968 | -0.031488 | 46.0911 | -2.8289 | 47.034 | 0.96501 | -0.05923 | 0.96845 | -0.059441
299.62 | -6.5965 | 0.043618 | 0.00057193 | 49.0131 | 42.4166 | -1.5899 | -0.033446 | 45.7148 | -3.2983 | 46.8143 | 0.95714 | -0.069056 | 0.96054 | -0.069302
299.64 | -7.5352 | 0.042313 | -0.00064342 | 50.1152 | 42.58 | -1.692 | -0.035594 | 46.3476 | -3.7676 | 47.6035 | 0.97038 | -0.078882 | 0.97384 | -0.079163
299.66 | -8.3695 | 0.042313 | -0.0017873 | 50.0583 | 41.6888 | -1.6351 | -0.034397 | 45.8736 | -4.1847 | 47.2685 | 0.96046 | -0.087616 | 0.96388 | -0.087928
299.68 | -9.0474 | 0.042313 | -0.0028597 | 49.798 | 40.7506 | -1.3748 | -0.028921 | 45.2743 | -4.5237 | 46.7822 | 0.94791 | -0.094713 | 0.95129 | -0.09505
299.7 | -9.5428 | 0.040822 | -0.0037175 | 49.8188 | 40.276 | -1.3956 | -0.029359 | 45.0474 | -4.7714 | 46.6379 | 0.94316 | -0.099899 | 0.94652 | -0.10025
299.72 | -9.8035 | 0.040822 | -0.004075 | 49.7363 | 39.9328 | -1.3131 | -0.027623 | 44.8345 | -4.9018 | 46.4685 | 0.9387 | -0.10263 | 0.94205 | -0.10299
299.74 | -10.0382 | 0.040822 | -0.0045754 | 49.4513 | 39.4131 | -1.0281 | -0.021628 | 44.4322 | -5.0191 | 46.1052 | 0.93028 | -0.10509 | 0.93359 | -0.10546
299.76 | -10.1164 | 0.040076 | -0.0045754 | 49.3295 | 39.2131 | -0.9063 | -0.019065 | 44.2713 | -5.0582 | 45.9574 | 0.92691 | -0.1059 | 0.93021 | -0.10628
299.78 | -9.8817 | 0.040076 | -0.0044325 | 49.5057 | 39.624 | -1.0825 | -0.022772 | 44.5648 | -4.9409 | 46.2118 | 0.93306 | -0.10345 | 0.93638 | -0.10382
299.8 | -9.6471 | 0.039517 | -0.0041465 | 49.3098 | 39.6627 | -0.8866 | -0.018651 | 44.4863 | -4.8235 | 46.0941 | 0.93141 | -0.10099 | 0.93473 | -0.10135
299.82 | -9.4385 | 0.039517 | -0.003789 | 49.1427 | 39.7042 | -0.7195 | -0.015136 | 44.4235 | -4.7192 | 45.9965 | 0.9301 | -0.098807 | 0.93341 | -0.099159
299.84 | -9.0735 | 0.039517 | -0.0032886 | 48.6931 | 39.6196 | -0.2699 | -0.0056778 | 44.1564 | -4.5367 | 45.6686 | 0.92451 | -0.094986 | 0.9278 | -0.095324
299.86 | -8.6302 | 0.039331 | -0.0022877 | 47.4535 | 38.8233 | -0.0303 | -0.00063741 | 43.1384 | -4.3151 | 44.5768 | 0.90319 | -0.090346 | 0.90641 | -0.090668
299.88 | -7.3526 | 0.039331 | -0.00064342 | 47.4929 | 40.1403 | -0.0697 | -0.0014663 | 43.8166 | -3.6763 | 45.042 | 0.91739 | -0.076971 | 0.92066 | -0.077245
299.9 | -6.2054 | 0.039331 | 0.0008579 | 47.0511 | 40.8457 | 0.3721 | 0.0078277 | 43.9484 | -3.1027 | 44.9826 | 0.92015 | -0.064962 | 0.92343 | -0.065193
299.92 | -5.3189 | 0.040076 | 0.0020018 | 47.1376 | 41.8187 | 0.2856 | 0.0060081 | 44.4781 | -2.6595 | 45.3646 | 0.93124 | -0.055681 | 0.93456 | -0.05588
299.94 | -3.9892 | 0.040076 | 0.0034316 | 46.6695 | 42.6803 | 0.7537 | 0.015855 | 44.6749 | -1.9946 | 45.3398 | 0.93536 | -0.041761 | 0.93869 | -0.04191
299.96 | -2.8681 | 0.041195 | 0.0049329 | 46.7089 | 43.8408 | 0.7143 | 0.015026 | 45.2749 | -1.434 | 45.7529 | 0.94792 | -0.030024 | 0.9513 | -0.030131
299.98 | -1.5905 | 0.041195 | 0.0066487 | 46.6713 | 45.0808 | 0.7519 | 0.015817 | 45.8761 | -0.79523 | 46.1411 | 0.96051 | -0.01665 | 0.96393 | -0.016709
300 | -0.18251 | 0.041195 | 0.008293 | 46.2659 | 46.0834 | 1.1573 | 0.024346 | 46.1746 | -0.091256 | 46.2051 | 0.96676 | -0.0019106 | 0.9702 | -0.0019174
300.02 | 0.91256 | 0.042313 | 0.0097943 | 46.4198 | 47.3324 | 1.0034 | 0.021108 | 46.8761 | 0.45628 | 46.724 | 0.98145 | 0.0095532 | 0.98494 | 0.0095872
300.04 | 2.2684 | 0.042313 | 0.01151 | 46.1605 | 48.4289 | 1.2627 | 0.026563 | 47.2947 | 1.1342 | 46.9166 | 0.99021 | 0.023746 | 0.99374 | 0.023831
300.06 | 3.4677 | 0.043804 | 0.01294 | 46.2274 | 49.6951 | 1.1958 | 0.025156 | 47.9613 | 1.7339 | 47.3833 | 1.0042 | 0.036302 | 1.0077 | 0.036431
300.08 | 4.5628 | 0.043804 | 0.014513 | 46.4979 | 51.0607 | 0.9253 | 0.019465 | 48.7793 | 2.2814 | 48.0188 | 1.0213 | 0.047766 | 1.0249 | 0.047936
300.1 | 5.7361 | 0.043804 | 0.015943 | 46.0981 | 51.8342 | 1.3251 | 0.027876 | 48.9662 | 2.8681 | 48.0101 | 1.0252 | 0.060049 | 1.0289 | 0.060262
300.12 | 6.6226 | 0.045482 | 0.017229 | 46.002 | 52.6246 | 1.4212 | 0.029897 | 49.3133 | 3.3113 | 48.2095 | 1.0325 | 0.069329 | 1.0362 | 0.069576
300.14 | 7.6394 | 0.045482 | 0.018302 | 45.894 | 53.5334 | 1.5292 | 0.032169 | 49.7137 | 3.8197 | 48.4405 | 1.0409 | 0.079974 | 1.0446 | 0.080259
300.16 | 8.3956 | 0.045482 | 0.019231 | 46.1949 | 54.5905 | 1.2283 | 0.025839 | 50.3927 | 4.1978 | 48.9934 | 1.0551 | 0.087889 | 1.0588 | 0.088202
300.18 | 9.1256 | 0.0466 | 0.020161 | 45.1471 | 54.2727 | 1.2761 | 0.026845 | 49.7099 | 4.5628 | 48.189 | 1.0408 | 0.095532 | 1.0445 | 0.095872
300.2 | 9.5949 | 0.0466 | 0.020947 | 45.0957 | 54.6906 | 1.3275 | 0.027926 | 49.8932 | 4.7975 | 48.294 | 1.0446 | 0.10044 | 1.0483 | 0.1008
300.22 | 9.96 | 0.047905 | 0.021447 | 45.452 | 55.412 | 0.9712 | 0.020431 | 50.432 | 4.98 | 48.772 | 1.0559 | 0.10427 | 1.0597 | 0.10464
300.24 | 10.325 | 0.047905 | 0.021733 | 45.3295 | 55.6545 | 1.0937 | 0.023008 | 50.492 | 5.1625 | 48.7712 | 1.0572 | 0.10809 | 1.0609 | 0.10847
300.26 | 10.3511 | 0.047905 | 0.021948 | 45.4704 | 55.8215 | 0.9528 | 0.020044 | 50.6459 | 5.1755 | 48.9208 | 1.0604 | 0.10836 | 1.0642 | 0.10875
300.28 | 10.325 | 0.048464 | 0.021876 | 45.3474 | 55.6724 | 1.0758 | 0.022631 | 50.5099 | 5.1625 | 48.7891 | 1.0575 | 0.10809 | 1.0613 | 0.10847
300.3 | 10.0903 | 0.048464 | 0.02159 | 45.4614 | 55.5517 | 0.9618 | 0.020233 | 50.5066 | 5.0452 | 48.8248 | 1.0575 | 0.10563 | 1.0612 | 0.10601
300.32 | 9.5167 | 0.048464 | 0.020732 | 45.6733 | 55.19 | 0.7499 | 0.015775 | 50.4317 | 4.7584 | 48.8455 | 1.0559 | 0.099626 | 1.0597 | 0.099981
300.34 | 8.7345 | 0.048651 | 0.019732 | 45.816 | 54.5505 | 0.6072 | 0.012773 | 50.1833 | 4.3673 | 48.7275 | 1.0507 | 0.091438 | 1.0544 | 0.091763
300.36 | 8.0566 | 0.048651 | 0.018945 | 45.9294 | 53.986 | 0.4938 | 0.010388 | 49.9577 | 4.0283 | 48.6149 | 1.046 | 0.084341 | 1.0497 | 0.084641
300.38 | 7.4309 | 0.048651 | 0.017873 | 46.1945 | 53.6254 | 0.2287 | 0.0048111 | 49.9099 | 3.7154 | 48.6715 | 1.045 | 0.07779 | 1.0487 | 0.078067
300.4 | 6.2576 | 0.048651 | 0.0168 | 46.3635 | 52.6211 | 0.0597 | 0.0012559 | 49.4923 | 3.1288 | 48.4494 | 1.0362 | 0.065508 | 1.0399 | 0.065741
300.42 | 5.2146 | 0.048651 | 0.015728 | 46.388 | 51.6026 | 0.0352 | 0.00074049 | 48.9953 | 2.6073 | 48.1262 | 1.0258 | 0.05459 | 1.0295 | 0.054784
300.44 | 4.0674 | 0.047905 | 0.014441 | 47.6534 | 51.7208 | -0.2302 | -0.0048426 | 49.6871 | 2.0337 | 49.0092 | 1.0403 | 0.04258 | 1.044 | 0.042732
300.46 | 2.7638 | 0.047905 | 0.013011 | 47.9949 | 50.7587 | -0.5717 | -0.012027 | 49.3768 | 1.3819 | 48.9162 | 1.0338 | 0.028933 | 1.0375 | 0.029036
300.48 | 1.5383 | 0.047159 | 0.011653 | 47.8438 | 49.3821 | -0.4206 | -0.008848 | 48.613 | 0.76916 | 48.3566 | 1.0178 | 0.016104 | 1.0214 | 0.016161
300.5 | 0.33895 | 0.047159 | 0.01008 | 48.237 | 48.576 | -0.8138 | -0.01712 | 48.4065 | 0.16948 | 48.35 | 1.0135 | 0.0035483 | 1.0171 | 0.003561
300.52 | -0.73005 | 0.047159 | 0.0086505 | 48.5887 | 47.8587 | -1.1655 | -0.024518 | 48.2237 | -0.36502 | 48.3454 | 1.0097 | -0.0076425 | 1.0133 | -0.0076698
300.54 | -2.2423 | 0.045668 | 0.0069347 | 48.8459 | 46.6036 | -1.4227 | -0.029929 | 47.7248 | -1.1211 | 48.0985 | 0.99922 | -0.023474 | 1.0028 | -0.023557
300.56 | -3.7806 | 0.045668 | 0.0053618 | 48.4427 | 44.6621 | -1.0195 | -0.021447 | 46.5524 | -1.8903 | 47.1825 | 0.97467 | -0.039577 | 0.97814 | -0.039718
300.58 | -4.7453 | 0.045668 | 0.003789 | 48.6125 | 43.8672 | -1.1893 | -0.025019 | 46.2398 | -2.3727 | 47.0307 | 0.96813 | -0.049677 | 0.97157 | -0.049853
300.6 | -5.7882 | 0.044177 | 0.0022162 | 48.7932 | 43.005 | -1.37 | -0.02882 | 45.8991 | -2.8941 | 46.8638 | 0.96099 | -0.060595 | 0.96441 | -0.06081
300.62 | -6.8572 | 0.044177 | 0.0008579 | 48.8648 | 42.0076 | -1.4416 | -0.030326 | 45.4362 | -3.4286 | 46.5791 | 0.9513 | -0.071785 | 0.95469 | -0.072041
300.64 | -7.8741 | 0.042499 | -0.00050044 | 49.9938 | 42.1197 | -1.5706 | -0.03304 | 46.0567 | -3.9371 | 47.3691 | 0.96429 | -0.08243 | 0.96773 | -0.082724
300.66 | -8.4738 | 0.042499 | -0.0015728 | 50.0516 | 41.5778 | -1.6284 | -0.034256 | 45.8147 | -4.2369 | 47.227 | 0.95923 | -0.088708 | 0.96264 | -0.089024
300.68 | -8.9952 | 0.042499 | -0.0026452 | 49.7466 | 40.7514 | -1.3234 | -0.02784 | 45.249 | -4.4976 | 46.7482 | 0.94738 | -0.094167 | 0.95076 | -0.094502
300.7 | -9.6471 | 0.041195 | -0.0034316 | 49.8827 | 40.2356 | -1.4595 | -0.030703 | 45.0592 | -4.8235 | 46.667 | 0.94341 | -0.10099 | 0.94677 | -0.10135
300.72 | -9.8817 | 0.041195 | -0.0040035 | 49.3607 | 39.479 | -0.9375 | -0.019722 | 44.4198 | -4.9409 | 46.0668 | 0.93002 | -0.10345 | 0.93333 | -0.10382
300.74 | -10.1164 | 0.041195 | -0.004504 | 49.5903 | 39.4739 | -1.1671 | -0.024552 | 44.5321 | -5.0582 | 46.2182 | 0.93237 | -0.1059 | 0.93569 | -0.10628
300.76 | -10.0903 | 0.040263 | -0.004504 | 49.24 | 39.1497 | -0.8168 | -0.017183 | 44.1948 | -5.0452 | 45.8766 | 0.92531 | -0.10563 | 0.92861 | -0.10601
300.78 | -9.8817 | 0.040263 | -0.0042895 | 49.191 | 39.3093 | -0.7678 | -0.016152 | 44.2501 | -4.9409 | 45.8971 | 0.92647 | -0.10345 | 0.92977 | -0.10382
300.8 | -9.6732 | 0.039703 | -0.0041465 | 48.1262 | 38.453 | -0.703 | -0.014789 | 43.2896 | -4.8366 | 44.9018 | 0.90636 | -0.10126 | 0.90959 | -0.10162
300.82 | -9.4385 | 0.039703 | -0.003789 | 47.9092 | 38.4707 | -0.486 | -0.010224 | 43.19 | -4.7192 | 44.763 | 0.90427 | -0.098807 | 0.90749 | -0.099159
300.84 | -9.0474 | 0.039703 | -0.0030741 | 47.7653 | 38.7179 | -0.3421 | -0.0071966 | 43.2416 | -4.5237 | 44.7495 | 0.90535 | -0.094713 | 0.90858 | -0.09505
300.86 | -8.552 | 0.039517 | -0.0020732 | 48.6348 | 40.0828 | -0.2116 | -0.0044513 | 44.3588 | -4.276 | 45.7841 | 0.92874 | -0.089527 | 0.93205 | -0.089846
300.88 | -7.483 | 0.039517 | -0.00057193 | 48.0896 | 40.6066 | 0.3336 | 0.0070178 | 44.3481 | -3.7415 | 45.5953 | 0.92852 | -0.078336 | 0.93183 | -0.078615
300.9 | -6.1793 | 0.03989 | 0.00092939 | 47.1113 | 40.932 | 0.3119 | 0.0065613 | 44.0216 | -3.0897 | 45.0515 | 0.92168 | -0.064689 | 0.92497 | -0.064919
300.92 | -5.1103 | 0.03989 | 0.0022162 | 46.7896 | 41.6793 | 0.6336 | 0.013329 | 44.2344 | -2.5552 | 45.0862 | 0.92614 | -0.053498 | 0.92944 | -0.053688
300.94 | -4.0413 | 0.03989 | 0.0034316 | 46.4857 | 42.4444 | 0.9375 | 0.019722 | 44.465 | -2.0207 | 45.1386 | 0.93097 | -0.042307 | 0.93428 | -0.042458
300.96 | -2.8159 | 0.041008 | 0.0050044 | 46.8281 | 44.0122 | 0.5951 | 0.012519 | 45.4201 | -1.408 | 45.8895 | 0.95097 | -0.029478 | 0.95435 | -0.029583
300.98 | -1.3819 | 0.041008 | 0.0067202 | 46.1083 | 44.7264 | 1.3149 | 0.027661 | 45.4174 | -0.69094 | 45.6477 | 0.95091 | -0.014466 | 0.95429 | -0.014518
301 | -0.23466 | 0.041008 | 0.008293 | 46.4385 | 46.2038 | 0.9847 | 0.020715 | 46.3212 | -0.11733 | 46.3603 | 0.96983 | -0.0024565 | 0.97328 | -0.0024653
301.02 | 1.0169 | 0.042313 | 0.0098658 | 45.9175 | 46.9344 | 1.5057 | 0.031675 | 46.4259 | 0.50843 | 46.2565 | 0.97202 | 0.010645 | 0.97548 | 0.010683
301.04 | 2.2684 | 0.042313 | 0.01151 | 46.1856 | 48.454 | 1.2376 | 0.026035 | 47.3198 | 1.1342 | 46.9417 | 0.99074 | 0.023746 | 0.99427 | 0.023831
301.06 | 3.5981 | 0.043431 | 0.013083 | 45.7011 | 49.2992 | 1.7221 | 0.036227 | 47.5001 | 1.799 | 46.9005 | 0.99451 | 0.037667 | 0.99806 | 0.037801
301.08 | 4.641 | 0.043431 | 0.014513 | 46.3518 | 50.9928 | 1.0714 | 0.022539 | 48.6723 | 2.3205 | 47.8988 | 1.0191 | 0.048585 | 1.0227 | 0.048758
301.1 | 5.8143 | 0.043431 | 0.015943 | 45.6168 | 51.4311 | 1.8064 | 0.038001 | 48.524 | 2.9072 | 47.5549 | 1.016 | 0.060867 | 1.0196 | 0.061084
301.12 | 6.779 | 0.045109 | 0.017015 | 46.0349 | 52.8139 | 1.3883 | 0.029205 | 49.4244 | 3.3895 | 48.2946 | 1.0348 | 0.070967 | 1.0385 | 0.071219
301.14 | 7.6655 | 0.045109 | 0.018302 | 45.9614 | 53.6269 | 1.4618 | 0.030751 | 49.7942 | 3.8328 | 48.5166 | 1.0425 | 0.080247 | 1.0463 | 0.080533
301.16 | 8.4477 | 0.046227 | 0.01916 | 46.119 | 54.5667 | 1.3042 | 0.027436 | 50.3429 | 4.2239 | 48.9349 | 1.054 | 0.088435 | 1.0578 | 0.08875
301.18 | 9.0735 | 0.046227 | 0.020089 | 45.8083 | 54.8818 | 1.6149 | 0.033972 | 50.345 | 4.5367 | 48.8328 | 1.0541 | 0.094986 | 1.0578 | 0.095324
301.2 | 9.7514 | 0.046227 | 0.020875 | 46.1931 | 55.9445 | 1.2301 | 0.025877 | 51.0688 | 4.8757 | 49.4436 | 1.0692 | 0.10208 | 1.073 | 0.10245
301.22 | 10.0903 | 0.047346 | 0.021376 | 45.0228 | 55.1131 | 1.4004 | 0.02946 | 50.068 | 5.0452 | 48.3862 | 1.0483 | 0.10563 | 1.052 | 0.10601
301.24 | 10.3771 | 0.047346 | 0.021662 | 45.2671 | 55.6442 | 1.1561 | 0.02432 | 50.4557 | 5.1886 | 48.7261 | 1.0564 | 0.10863 | 1.0602 | 0.10902
301.26 | 10.4032 | 0.047346 | 0.021876 | 45.4 | 55.8032 | 1.0232 | 0.021525 | 50.6016 | 5.2016 | 48.8677 | 1.0594 | 0.10891 | 1.0632 | 0.10929
301.28 | 10.4032 | 0.048278 | 0.021876 | 45.4411 | 55.8443 | 0.9821 | 0.02066 | 50.6427 | 5.2016 | 48.9088 | 1.0603 | 0.10891 | 1.0641 | 0.10929
301.3 | 9.986 | 0.048278 | 0.02159 | 45.4688 | 55.4548 | 0.9544 | 0.020077 | 50.4618 | 4.993 | 48.7975 | 1.0565 | 0.10454 | 1.0603 | 0.10491
301.32 | 9.4646 | 0.048651 | 0.020804 | 45.8167 | 55.2813 | 0.6065 | 0.012759 | 50.549 | 4.7323 | 48.9716 | 1.0583 | 0.09908 | 1.0621 | 0.099433
301.34 | 8.7867 | 0.048651 | 0.019803 | 45.9647 | 54.7514 | 0.4585 | 0.0096453 | 50.358 | 4.3933 | 48.8936 | 1.0544 | 0.091984 | 1.0581 | 0.092311
301.36 | 8.1348 | 0.048651 | 0.018945 | 46.1584 | 54.2932 | 0.2648 | 0.0055705 | 50.2258 | 4.0674 | 48.87 | 1.0516 | 0.08516 | 1.0553 | 0.085463
301.38 | 7.3005 | 0.048464 | 0.017873 | 47.2883 | 54.5888 | 0.1349 | 0.0028378 | 50.9385 | 3.6502 | 49.7218 | 1.0665 | 0.076425 | 1.0703 | 0.076698
301.4 | 6.2315 | 0.048464 | 0.0168 | 47.4952 | 53.7267 | -0.072 | -0.0015146 | 50.6109 | 3.1157 | 49.5724 | 1.0596 | 0.065235 | 1.0634 | 0.065467
301.42 | 5.1625 | 0.047905 | 0.015728 | 47.848 | 53.0105 | -0.4248 | -0.0089364 | 50.4292 | 2.5812 | 49.5688 | 1.0558 | 0.054044 | 1.0596 | 0.054236
301.44 | 4.0413 | 0.047905 | 0.014441 | 47.543 | 51.5843 | -0.1198 | -0.0025202 | 49.5637 | 2.0207 | 48.8901 | 1.0377 | 0.042307 | 1.0414 | 0.042458
301.46 | 2.6595 | 0.047905 | 0.013083 | 48.1587 | 50.8182 | -0.7355 | -0.015472 | 49.4884 | 1.3297 | 49.0452 | 1.0361 | 0.027841 | 1.0398 | 0.02794
301.48 | 1.434 | 0.046787 | 0.011653 | 48.686 | 50.12 | -1.2628 | -0.026565 | 49.403 | 0.71701 | 49.164 | 1.0344 | 0.015012 | 1.038 | 0.015066
301.5 | 0.20859 | 0.046787 | 0.01008 | 48.6129 | 48.8215 | -1.1897 | -0.025027 | 48.7172 | 0.10429 | 48.6824 | 1.02 | 0.0021836 | 1.0236 | 0.0021914
301.52 | -1.1211 | 0.046787 | 0.008579 | 48.6505 | 47.5294 | -1.2273 | -0.025818 | 48.0899 | -0.56057 | 48.2768 | 1.0069 | -0.011737 | 1.0104 | -0.011779
301.54 | -2.5552 | 0.046041 | 0.0067917 | 48.8752 | 46.32 | -1.452 | -0.030545 | 47.5976 | -1.2776 | 48.0235 | 0.99656 | -0.026749 | 1.0001 | -0.026844
301.56 | -3.6242 | 0.046041 | 0.0054333 | 49.0759 | 45.4517 | -1.6527 | -0.034767 | 47.2638 | -1.8121 | 47.8678 | 0.98957 | -0.03794 | 0.99309 | -0.038075
301.58 | -4.8496 | 0.044363 | 0.0037175 | 49.2722 | 44.4226 | -1.849 | -0.038897 | 46.8474 | -2.4248 | 47.6557 | 0.98085 | -0.050768 | 0.98434 | -0.050949
301.6 | -6.0229 | 0.044363 | 0.0022162 | 49.1215 | 43.0986 | -1.6983 | -0.035726 | 46.11 | -3.0115 | 47.1139 | 0.96541 | -0.063051 | 0.96885 | -0.063276
301.62 | -6.9876 | 0.044363 | 0.00078641 | 49.1729 | 42.1853 | -1.7497 | -0.036808 | 45.6791 | -3.4938 | 46.8437 | 0.95639 | -0.07315 | 0.95979 | -0.073411
301.64 | -7.6916 | 0.042872 | -0.00050044 | 49.8821 | 42.1905 | -1.4589 | -0.03069 | 46.0363 | -3.8458 | 47.3182 | 0.96387 | -0.08052 | 0.9673 | -0.080806
301.66 | -8.552 | 0.042872 | -0.0017158 | 50.1117 | 41.5597 | -1.6885 | -0.03552 | 45.8357 | -4.276 | 47.261 | 0.95967 | -0.089527 | 0.96308 | -0.089846
301.68 | -9.1778 | 0.041567 | -0.0027167 | 48.8827 | 39.7049 | -1.4595 | -0.030703 | 44.2938 | -4.5889 | 45.8234 | 0.92738 | -0.096078 | 0.93069 | -0.09642
301.7 | -9.621 | 0.041567 | -0.0034316 | 49.0603 | 39.4393 | -1.6371 | -0.034439 | 44.2498 | -4.8105 | 45.8533 | 0.92646 | -0.10072 | 0.92976 | -0.10108
301.72 | -9.96 | 0.041567 | -0.004075 | 48.8439 | 38.8839 | -1.4207 | -0.029887 | 43.8639 | -4.98 | 45.5239 | 0.91838 | -0.10427 | 0.92165 | -0.10464
301.74 | -10.0382 | 0.040635 | -0.004361 | 49.5878 | 39.5496 | -1.1646 | -0.024499 | 44.5687 | -5.0191 | 46.2417 | 0.93314 | -0.10509 | 0.93646 | -0.10546
301.76 | -9.9078 | 0.040635 | -0.0044325 | 49.4838 | 39.576 | -1.0606 | -0.022311 | 44.5299 | -4.9539 | 46.1812 | 0.93233 | -0.10372 | 0.93565 | -0.10409
301.78 | -9.7514 | 0.040635 | -0.004218 | 49.419 | 39.6676 | -0.9958 | -0.020948 | 44.5433 | -4.8757 | 46.1685 | 0.93261 | -0.10208 | 0.93593 | -0.10245
301.8 | -9.621 | 0.040263 | -0.004075 | 49.465 | 39.844 | -1.0418 | -0.021916 | 44.6545 | -4.8105 | 46.258 | 0.93493 | -0.10072 | 0.93826 | -0.10108
301.82 | -9.3603 | 0.040263 | -0.0037175 | 49.4214 | 40.0611 | -0.9982 | -0.020999 | 44.7413 | -4.6801 | 46.3013 | 0.93675 | -0.097988 | 0.94009 | -0.098337
301.84 | -9.1256 | 0.040076 | -0.0030741 | 48.2946 | 39.169 | -0.8714 | -0.018331 | 43.7318 | -4.5628 | 45.2527 | 0.91562 | -0.095532 | 0.91888 | -0.095872
301.86 | -8.4216 | 0.040076 | -0.0018588 | 47.8848 | 39.4632 | -0.4616 | -0.0097105 | 43.674 | -4.2108 | 45.0776 | 0.91441 | -0.088162 | 0.91766 | -0.088476
301.88 | -7.1962 | 0.040076 | -0.00035746 | 47.6188 | 40.4226 | -0.1956 | -0.0041148 | 44.0207 | -3.5981 | 45.2201 | 0.92166 | -0.075334 | 0.92495 | -0.075602
301.9 | -6.1533 | 0.040822 | 0.00092939 | 47.6367 | 41.4834 | -0.2135 | -0.0044913 | 44.5601 | -3.0766 | 45.5856 | 0.93296 | -0.064416 | 0.93628 | -0.064645
301.92 | -5.2407 | 0.040822 | 0.0020732 | 47.1119 | 41.8712 | 0.3113 | 0.0065487 | 44.4915 | -2.6204 | 45.365 | 0.93152 | -0.054863 | 0.93484 | -0.055058
301.94 | -3.8328 | 0.041567 | 0.0036461 | 47.0677 | 43.2349 | 0.3555 | 0.0074785 | 45.1513 | -1.9164 | 45.7901 | 0.94534 | -0.040123 | 0.9487 | -0.040266
301.96 | -2.6595 | 0.041567 | 0.0051474 | 46.6113 | 43.9518 | 0.8119 | 0.01708 | 45.2816 | -1.3297 | 45.7248 | 0.94806 | -0.027841 | 0.95144 | -0.02794
301.98 | -1.434 | 0.041567 | 0.0068632 | 46.5654 | 45.1314 | 0.8578 | 0.018045 | 45.8484 | -0.71701 | 46.0874 | 0.95993 | -0.015012 | 0.96335 | -0.015066
302 | -0.10429 | 0.042872 | 0.0083645 | 46.3497 | 46.2454 | 1.0735 | 0.022583 | 46.2976 | -0.052146 | 46.3149 | 0.96934 | -0.0010918 | 0.97279 | -0.0010957
302.02 | 1.1211 | 0.042872 | 0.0099373 | 46.3118 | 47.4329 | 1.1114 | 0.02338 | 46.8724 | 0.56057 | 46.6855 | 0.98137 | 0.011737 | 0.98487 | 0.011779
302.04 | 2.503 | 0.042872 | 0.011653 | 46.3051 | 48.8081 | 1.1181 | 0.023521 | 47.5566 | 1.2515 | 47.1394 | 0.9957 | 0.026203 | 0.99924 | 0.026296
302.06 | 3.5981 | 0.044177 | 0.013083 | 46.1387 | 49.7368 | 1.2845 | 0.027022 | 47.9377 | 1.799 | 47.3381 | 1.0037 | 0.037667 | 1.0073 | 0.037801
302.08 | 5.0843 | 0.044177 | 0.014727 | 45.7888 | 50.8731 | 1.6344 | 0.034382 | 48.3309 | 2.5421 | 47.4836 | 1.0119 | 0.053225 | 1.0155 | 0.053414
302.1 | 6.049 | 0.045855 | 0.015943 | 45.011 | 51.06 | 1.4122 | 0.029708 | 48.0355 | 3.0245 | 47.0273 | 1.0057 | 0.063324 | 1.0093 | 0.063549
302.12 | 6.8312 | 0.045855 | 0.017229 | 45.0993 | 51.9305 | 1.3239 | 0.02785 | 48.5149 | 3.4156 | 47.3764 | 1.0158 | 0.071512 | 1.0194 | 0.071767
302.14 | 7.848 | 0.045855 | 0.018373 | 44.9733 | 52.8213 | 1.4499 | 0.030501 | 48.8973 | 3.924 | 47.5893 | 1.0238 | 0.082157 | 1.0274 | 0.08245
302.16 | 8.5781 | 0.046973 | 0.019446 | 45.2573 | 53.8354 | 1.1659 | 0.024527 | 49.5463 | 4.289 | 48.1167 | 1.0374 | 0.0898 | 1.041 | 0.09012
302.18 | 9.3081 | 0.046973 | 0.020232 | 44.9835 | 54.2916 | 1.4397 | 0.030286 | 49.6376 | 4.6541 | 48.0862 | 1.0393 | 0.097443 | 1.043 | 0.097789
302.2 | 9.7514 | 0.046973 | 0.020947 | 44.9799 | 54.7313 | 1.4433 | 0.030362 | 49.8556 | 4.8757 | 48.2304 | 1.0438 | 0.10208 | 1.0475 | 0.10245
302.22 | 10.1425 | 0.047905 | 0.021447 | 45.1017 | 55.2442 | 1.3215 | 0.0278 | 50.1729 | 5.0712 | 48.4825 | 1.0505 | 0.10618 | 1.0542 | 0.10655
302.24 | 10.2468 | 0.047905 | 0.021805 | 45.0602 | 55.307 | 1.363 | 0.028673 | 50.1836 | 5.1234 | 48.4758 | 1.0507 | 0.10727 | 1.0544 | 0.10765
302.26 | 10.4814 | 0.049023 | 0.022162 | 45.3884 | 55.8698 | 1.0348 | 0.021769 | 50.6291 | 5.2407 | 48.8822 | 1.06 | 0.10973 | 1.0638 | 0.11012
302.28 | 10.3511 | 0.049023 | 0.022019 | 45.2238 | 55.5749 | 1.1994 | 0.025231 | 50.3993 | 5.1755 | 48.6742 | 1.0552 | 0.10836 | 1.059 | 0.10875
302.3 | 10.0903 | 0.049023 | 0.02159 | 45.6584 | 55.7487 | 0.7648 | 0.016089 | 50.7036 | 5.0452 | 49.0218 | 1.0616 | 0.10563 | 1.0654 | 0.10601
302.32 | 9.3603 | 0.04921 | 0.020732 | 46.9898 | 56.3501 | 0.4334 | 0.0091173 | 51.6699 | 4.6801 | 50.1099 | 1.0818 | 0.097988 | 1.0857 | 0.098337
302.34 | 8.891 | 0.04921 | 0.020018 | 47.1578 | 56.0488 | 0.2654 | 0.0055831 | 51.6033 | 4.4455 | 50.1215 | 1.0804 | 0.093075 | 1.0843 | 0.093407
302.36 | 8.1609 | 0.04921 | 0.019017 | 46.8421 | 55.003 | 0.5811 | 0.012224 | 50.9226 | 4.0805 | 49.5624 | 1.0662 | 0.085433 | 1.07 | 0.085737
302.38 | 7.0137 | 0.04921 | 0.017944 | 47.366 | 54.3797 | 0.0572 | 0.0012033 | 50.8728 | 3.5068 | 49.7039 | 1.0651 | 0.073423 | 1.0689 | 0.073685
302.4 | 6.1272 | 0.04921 | 0.016943 | 47.5265 | 53.6537 | -0.1033 | -0.0021731 | 50.5901 | 3.0636 | 49.5689 | 1.0592 | 0.064143 | 1.063 | 0.064371
302.42 | 4.98 | 0.048837 | 0.0158 | 47.96 | 52.94 | -0.5368 | -0.011292 | 50.45 | 2.49 | 49.62 | 1.0563 | 0.052133 | 1.06 | 0.052319
302.44 | 3.8588 | 0.048837 | 0.014584 | 47.8217 | 51.6805 | -0.3985 | -0.0083831 | 49.7511 | 1.9294 | 49.108 | 1.0416 | 0.040396 | 1.0454 | 0.04054
302.46 | 2.5812 | 0.048837 | 0.013226 | 48.3875 | 50.9687 | -0.9643 | -0.020286 | 49.6781 | 1.2906 | 49.2479 | 1.0401 | 0.027022 | 1.0438 | 0.027118
302.48 | 1.3558 | 0.047532 | 0.011868 | 48.0018 | 49.3576 | -0.5786 | -0.012172 | 48.6797 | 0.6779 | 48.4537 | 1.0192 | 0.014193 | 1.0228 | 0.014244
302.5 | -0.026073 | 0.047532 | 0.010152 | 48.6683 | 48.6422 | -1.2451 | -0.026193 | 48.6553 | -0.013037 | 48.6596 | 1.0187 | -0.00027295 | 1.0223 | -0.00027392
302.52 | -1.3558 | 0.046414 | 0.0086505 | 48.7509 | 47.3951 | -1.3277 | -0.02793 | 48.073 | -0.6779 | 48.299 | 1.0065 | -0.014193 | 1.0101 | -0.014244
302.54 | -2.7116 | 0.046414 | 0.0069347 | 48.7877 | 46.0761 | -1.3645 | -0.028704 | 47.4319 | -1.3558 | 47.8838 | 0.99309 | -0.028387 | 0.99662 | -0.028488
302.56 | -3.7285 | 0.046414 | 0.0054333 | 48.8857 | 45.1572 | -1.4625 | -0.030766 | 47.0215 | -1.8642 | 47.6429 | 0.98449 | -0.039032 | 0.988 | -0.039171
302.58 | -5.0321 | 0.04455 | 0.0037175 | 49.0884 | 44.0563 | -1.6652 | -0.03503 | 46.5723 | -2.5161 | 47.411 | 0.97509 | -0.052679 | 0.97856 | -0.052867
302.6 | -6.0751 | 0.04455 | 0.0022162 | 49.2114 | 43.1363 | -1.7882 | -0.037618 | 46.1739 | -3.0375 | 47.1864 | 0.96675 | -0.063597 | 0.97019 | -0.063823
302.62 | -6.8833 | 0.04455 | 0.0008579 | 48.9412 | 42.0579 | -1.518 | -0.031934 | 45.4995 | -3.4417 | 46.6468 | 0.95263 | -0.072058 | 0.95602 | -0.072315
302.64 | -7.848 | 0.043059 | -0.00057193 | 50.1552 | 42.3072 | -1.732 | -0.036435 | 46.2312 | -3.924 | 47.5392 | 0.96795 | -0.082157 | 0.97139 | -0.08245
302.66 | -8.5781 | 0.043059 | -0.0017158 | 49.9586 | 41.3805 | -1.5354 | -0.0323 | 45.6696 | -4.289 | 47.0992 | 0.95619 | -0.0898 | 0.95959 | -0.09012
302.68 | -9.0995 | 0.041381 | -0.0026452 | 50.0412 | 40.9417 | -1.618 | -0.034037 | 45.4914 | -4.5498 | 47.008 | 0.95246 | -0.095259 | 0.95585 | -0.095598
302.7 | -9.5689 | 0.041381 | -0.0035031 | 49.7056 | 40.1367 | -1.2824 | -0.026977 | 44.9212 | -4.7844 | 46.516 | 0.94052 | -0.10017 | 0.94387 | -0.10053
302.72 | -9.9078 | 0.041381 | -0.0041465 | 49.6248 | 39.717 | -1.2016 | -0.025278 | 44.6709 | -4.9539 | 46.3222 | 0.93528 | -0.10372 | 0.93861 | -0.10409
302.74 | -9.8817 | 0.040263 | -0.004361 | 49.4263 | 39.5446 | -1.0031 | -0.021102 | 44.4854 | -4.9409 | 46.1324 | 0.9314 | -0.10345 | 0.93471 | -0.10382
302.76 | -9.8296 | 0.040263 | -0.0044325 | 49.3123 | 39.4827 | -0.8891 | -0.018704 | 44.3975 | -4.9148 | 46.0358 | 0.92955 | -0.1029 | 0.93286 | -0.10327
302.78 | -9.6992 | 0.039703 | -0.0042895 | 49.0477 | 39.3485 | -0.6245 | -0.013137 | 44.1981 | -4.8496 | 45.8146 | 0.92538 | -0.10154 | 0.92867 | -0.1019
302.8 | -9.4906 | 0.039703 | -0.0041465 | 48.8964 | 39.4058 | -0.4732 | -0.0099545 | 44.1511 | -4.7453 | 45.7329 | 0.92439 | -0.099353 | 0.92769 | -0.099707
302.82 | -9.2821 | 0.039703 | -0.003789 | 48.7103 | 39.4282 | -0.2871 | -0.0060396 | 44.0693 | -4.641 | 45.6163 | 0.92268 | -0.09717 | 0.92597 | -0.097516
302.84 | -8.891 | 0.039331 | -0.0031456 | 48.7982 | 39.9072 | -0.375 | -0.0078887 | 44.3527 | -4.4455 | 45.8345 | 0.92862 | -0.093075 | 0.93192 | -0.093407
302.86 | -8.3434 | 0.039331 | -0.0022162 | 48.4932 | 40.1498 | -0.07 | -0.0014726 | 44.3215 | -4.1717 | 45.7121 | 0.92796 | -0.087343 | 0.93127 | -0.087654
302.88 | -7.3005 | 0.039517 | -0.00064342 | 48.6545 | 41.354 | -0.2313 | -0.0048658 | 45.0043 | -3.6502 | 46.221 | 0.94226 | -0.076425 | 0.94561 | -0.076698
302.9 | -5.9186 | 0.039517 | 0.00092939 | 48.0806 | 42.162 | 0.3426 | 0.0072071 | 45.1213 | -2.9593 | 46.1077 | 0.94471 | -0.061959 | 0.94807 | -0.06218
302.92 | -4.9539 | 0.039517 | 0.0020018 | 47.9907 | 43.0368 | 0.4325 | 0.0090983 | 45.5137 | -2.477 | 46.3394 | 0.95292 | -0.05186 | 0.95632 | -0.052045
302.94 | -4.0674 | 0.040822 | 0.0032886 | 46.6548 | 42.5874 | 0.7684 | 0.016165 | 44.6211 | -2.0337 | 45.299 | 0.93424 | -0.04258 | 0.93756 | -0.042732
302.96 | -2.5291 | 0.040822 | 0.0049329 | 46.1552 | 43.6261 | 1.268 | 0.026674 | 44.8907 | -1.2645 | 45.3122 | 0.93988 | -0.026476 | 0.94323 | -0.02657
302.98 | -1.2254 | 0.040822 | 0.0066487 | 45.9749 | 44.7495 | 1.4483 | 0.030467 | 45.3622 | -0.61272 | 45.5664 | 0.94975 | -0.012829 | 0.95313 | -0.012874
303 | -0.23466 | 0.041754 | 0.0080785 | 45.9925 | 45.7578 | 1.4307 | 0.030097 | 45.8752 | -0.11733 | 45.9143 | 0.96049 | -0.0024565 | 0.96391 | -0.0024653
303.02 | 1.1211 | 0.041754 | 0.0097943 | 45.8781 | 46.9992 | 1.5451 | 0.032504 | 46.4387 | 0.56057 | 46.2518 | 0.97229 | 0.011737 | 0.97575 | 0.011779
303.04 | 2.4248 | 0.043431 | 0.01151 | 46.117 | 48.5418 | 1.3062 | 0.027478 | 47.3294 | 1.2124 | 46.9253 | 0.99094 | 0.025384 | 0.99447 | 0.025475
303.06 | 3.6502 | 0.043431 | 0.013083 | 45.9235 | 49.5737 | 1.4997 | 0.031549 | 47.7486 | 1.8251 | 47.1402 | 0.99972 | 0.038213 | 1.0033 | 0.038349
303.08 | 4.98 | 0.043431 | 0.014584 | 45.7661 | 50.7461 | 1.6571 | 0.03486 | 48.2561 | 2.49 | 47.4261 | 1.0103 | 0.052133 | 1.0139 | 0.052319
303.1 | 5.9968 | 0.044736 | 0.015943 | 45.8653 | 51.8621 | 1.5579 | 0.032773 | 48.8637 | 2.9984 | 47.8642 | 1.0231 | 0.062778 | 1.0267 | 0.063002
303.12 | 6.9355 | 0.044736 | 0.017229 | 45.9466 | 52.8821 | 1.4766 | 0.031063 | 49.4143 | 3.4677 | 48.2584 | 1.0346 | 0.072604 | 1.0383 | 0.072863
303.14 | 7.7959 | 0.044736 | 0.018373 | 45.9473 | 53.7432 | 1.4759 | 0.031048 | 49.8452 | 3.8979 | 48.5459 | 1.0436 | 0.081612 | 1.0473 | 0.081902
303.16 | 8.4477 | 0.046041 | 0.019303 | 44.986 | 53.4337 | 1.4372 | 0.030234 | 49.2099 | 4.2239 | 47.8019 | 1.0303 | 0.088435 | 1.034 | 0.08875
303.18 | 9.2299 | 0.046041 | 0.020161 | 45.1288 | 54.3587 | 1.2944 | 0.02723 | 49.7438 | 4.615 | 48.2054 | 1.0415 | 0.096624 | 1.0452 | 0.096968
303.2 | 9.5689 | 0.047346 | 0.020804 | 45.0503 | 54.6192 | 1.3729 | 0.028881 | 49.8347 | 4.7844 | 48.2399 | 1.0434 | 0.10017 | 1.0471 | 0.10053
303.22 | 10.1685 | 0.047346 | 0.021447 | 45.0754 | 55.2439 | 1.3478 | 0.028353 | 50.1597 | 5.0843 | 48.4649 | 1.0502 | 0.10645 | 1.0539 | 0.10683
303.24 | 10.3771 | 0.047346 | 0.021805 | 45.1642 | 55.5413 | 1.259 | 0.026485 | 50.3528 | 5.1886 | 48.6232 | 1.0542 | 0.10863 | 1.058 | 0.10902
303.26 | 10.4032 | 0.048278 | 0.022019 | 45.3173 | 55.7205 | 1.1059 | 0.023264 | 50.5189 | 5.2016 | 48.785 | 1.0577 | 0.10891 | 1.0615 | 0.10929
303.28 | 10.4553 | 0.048278 | 0.021948 | 45.3719 | 55.8272 | 1.0513 | 0.022116 | 50.5996 | 5.2277 | 48.857 | 1.0594 | 0.10945 | 1.0632 | 0.10984
303.3 | 10.0121 | 0.048651 | 0.021447 | 45.454 | 55.4661 | 0.9692 | 0.020389 | 50.4601 | 5.0061 | 48.7914 | 1.0565 | 0.10481 | 1.0602 | 0.10519
303.32 | 9.4906 | 0.048651 | 0.020732 | 45.8227 | 55.3133 | 0.6005 | 0.012632 | 50.568 | 4.7453 | 48.9862 | 1.0587 | 0.099353 | 1.0625 | 0.099707
303.34 | 8.7345 | 0.048651 | 0.019803 | 45.9611 | 54.6956 | 0.4621 | 0.009721 | 50.3284 | 4.3673 | 48.8726 | 1.0537 | 0.091438 | 1.0575 | 0.091763
303.36 | 7.9784 | 0.048651 | 0.019017 | 47.0596 | 55.038 | 0.3636 | 0.0076489 | 51.0488 | 3.9892 | 49.7191 | 1.0688 | 0.083522 | 1.0726 | 0.08382
303.38 | 6.9876 | 0.048651 | 0.017873 | 47.0946 | 54.0822 | 0.3286 | 0.0069126 | 50.5884 | 3.4938 | 49.4238 | 1.0592 | 0.07315 | 1.0629 | 0.073411
303.4 | 5.9186 | 0.048651 | 0.016943 | 47.72 | 53.6386 | -0.2968 | -0.0062437 | 50.6793 | 2.9593 | 49.6929 | 1.0611 | 0.061959 | 1.0649 | 0.06218
303.42 | 5.0061 | 0.048091 | 0.0158 | 47.6036 | 52.6097 | -0.1804 | -0.003795 | 50.1066 | 2.503 | 49.2723 | 1.0491 | 0.052406 | 1.0528 | 0.052593
303.44 | 3.7024 | 0.048091 | 0.014441 | 47.66 | 51.3624 | -0.2368 | -0.0049815 | 49.5112 | 1.8512 | 48.8941 | 1.0366 | 0.038759 | 1.0403 | 0.038897
303.46 | 2.3466 | 0.047532 | 0.013083 | 48.1702 | 50.5168 | -0.747 | -0.015714 | 49.3435 | 1.1733 | 48.9524 | 1.0331 | 0.024565 | 1.0368 | 0.024653
303.48 | 1.3558 | 0.047532 | 0.011582 | 48.5298 | 49.8856 | -1.1066 | -0.023279 | 49.2077 | 0.6779 | 48.9817 | 1.0303 | 0.014193 | 1.0339 | 0.014244
303.5 | 0.026073 | 0.047532 | 0.010152 | 48.199 | 48.2251 | -0.7758 | -0.01632 | 48.212 | 0.013037 | 48.2077 | 1.0094 | 0.00027295 | 1.013 | 0.00027392
303.52 | -1.3819 | 0.046041 | 0.008579 | 48.3875 | 47.0056 | -0.9643 | -0.020286 | 47.6966 | -0.69094 | 47.9269 | 0.99863 | -0.014466 | 1.0022 | -0.014518
303.54 | -2.5552 | 0.046041 | 0.0069347 | 48.8397 | 46.2845 | -1.4165 | -0.029798 | 47.5621 | -1.2776 | 47.988 | 0.99581 | -0.026749 | 0.99936 | -0.026844
303.56 | -3.6242 | 0.044736 | 0.0053618 | 48.852 | 45.2278 | -1.4288 | -0.030057 | 47.0399 | -1.8121 | 47.6439 | 0.98488 | -0.03794 | 0.98839 | -0.038075
303.58 | -4.7975 | 0.044736 | 0.003789 | 48.7968 | 43.9993 | -1.3736 | -0.028896 | 46.3981 | -2.3987 | 47.1976 | 0.97144 | -0.050222 | 0.9749 | -0.050401
303.6 | -6.1793 | 0.044736 | 0.0020018 | 48.9376 | 42.7583 | -1.5144 | -0.031858 | 45.8479 | -3.0897 | 46.8778 | 0.95992 | -0.064689 | 0.96334 | -0.064919
303.62 | -6.9094 | 0.042872 | 0.0008579 | 48.9401 | 42.0307 | -1.5169 | -0.03191 | 45.4854 | -3.4547 | 46.637 | 0.95233 | -0.072331 | 0.95572 | -0.072589
303.64 | -7.7437 | 0.042872 | -0.00057193 | 48.7948 | 41.0511 | -1.3716 | -0.028854 | 44.9229 | -3.8719 | 46.2136 | 0.94056 | -0.081066 | 0.9439 | -0.081354
303.66 | -8.4477 | 0.042872 | -0.0016443 | 48.7289 | 40.2812 | -1.3057 | -0.027467 | 44.505 | -4.2239 | 45.913 | 0.93181 | -0.088435 | 0.93512 | -0.08875
303.68 | -9.0995 | 0.041754 | -0.0026452 | 49.7332 | 40.6337 | -1.31 | -0.027558 | 45.1834 | -4.5498 | 46.7 | 0.94601 | -0.095259 | 0.94938 | -0.095598
303.7 | -9.6992 | 0.041754 | -0.0035031 | 49.7155 | 40.0163 | -1.2923 | -0.027186 | 44.8659 | -4.8496 | 46.4824 | 0.93936 | -0.10154 | 0.94271 | -0.1019
303.72 | -9.8817 | 0.040635 | -0.004075 | 49.6149 | 39.7332 | -1.1917 | -0.025069 | 44.674 | -4.9409 | 46.321 | 0.93534 | -0.10345 | 0.93867 | -0.10382
303.74 | -10.0121 | 0.040635 | -0.004361 | 49.3331 | 39.321 | -0.9099 | -0.019141 | 44.327 | -5.0061 | 45.9957 | 0.92808 | -0.10481 | 0.93138 | -0.10519
303.76 | -9.96 | 0.040635 | -0.0044325 | 49.3221 | 39.3621 | -0.8989 | -0.01891 | 44.3421 | -4.98 | 46.0021 | 0.92839 | -0.10427 | 0.9317 | -0.10464
303.78 | -9.7253 | 0.040076 | -0.004218 | 49.1666 | 39.4413 | -0.7434 | -0.015639 | 44.304 | -4.8626 | 45.9248 | 0.9276 | -0.10181 | 0.9309 | -0.10217
303.8 | -9.4906 | 0.040076 | -0.0040035 | 49.3735 | 39.8829 | -0.9503 | -0.019991 | 44.6282 | -4.7453 | 46.21 | 0.93438 | -0.099353 | 0.93771 | -0.099707
303.82 | -9.0995 | 0.040076 | -0.0035746 | 49.3405 | 40.241 | -0.9173 | -0.019297 | 44.7907 | -4.5498 | 46.3073 | 0.93779 | -0.095259 | 0.94113 | -0.095598
303.84 | -8.8649 | 0.039703 | -0.0030026 | 48.8553 | 39.9904 | -0.4321 | -0.0090899 | 44.4229 | -4.4324 | 45.9003 | 0.93008 | -0.092802 | 0.9334 | -0.093133
303.86 | -8.3434 | 0.039703 | -0.0021447 | 48.5113 | 40.1679 | -0.0881 | -0.0018533 | 44.3396 | -4.1717 | 45.7302 | 0.92834 | -0.087343 | 0.93165 | -0.087654
303.88 | -7.1441 | 0.040076 | -0.00057193 | 48.4254 | 41.2813 | -0.0022 | -4.628e-05 | 44.8534 | -3.572 | 46.044 | 0.9391 | -0.074788 | 0.94244 | -0.075054
303.9 | -5.9708 | 0.040076 | 0.0010009 | 48.0719 | 42.1011 | 0.3513 | 0.0073902 | 45.0865 | -2.9854 | 46.0816 | 0.94398 | -0.062505 | 0.94734 | -0.062728
303.92 | -5.0061 | 0.040076 | 0.0021447 | 47.631 | 42.6249 | 0.7922 | 0.016665 | 45.128 | -2.503 | 45.9623 | 0.94485 | -0.052406 | 0.94821 | -0.052593
303.94 | -3.7806 | 0.040822 | 0.0035746 | 46.8301 | 43.0495 | 0.5931 | 0.012477 | 44.9398 | -1.8903 | 45.5699 | 0.94091 | -0.039577 | 0.94426 | -0.039718
303.96 | -2.5552 | 0.040822 | 0.0051474 | 46.6235 | 44.0683 | 0.7997 | 0.016823 | 45.3459 | -1.2776 | 45.7718 | 0.94941 | -0.026749 | 0.95279 | -0.026844
303.98 | -1.3037 | 0.04194 | 0.0067202 | 46.2065 | 44.9028 | 1.2167 | 0.025595 | 45.5547 | -0.65183 | 45.7719 | 0.95378 | -0.013647 | 0.95718 | -0.013696
304 | -0.07822 | 0.04194 | 0.0083645 | 46.6396 | 46.5614 | 0.7836 | 0.016484 | 46.6005 | -0.03911 | 46.6135 | 0.97568 | -0.00081885 | 0.97915 | -0.00082176
304.02 | 1.1472 | 0.04194 | 0.0097943 | 46.1949 | 47.3421 | 1.2283 | 0.025839 | 46.7685 | 0.57361 | 46.5773 | 0.9792 | 0.01201 | 0.98268 | 0.012052
304.04 | 2.6073 | 0.043059 | 0.01151 | 46.1943 | 48.8016 | 1.2289 | 0.025852 | 47.498 | 1.3037 | 47.0634 | 0.99447 | 0.027295 | 0.99801 | 0.027392
304.06 | 3.7806 | 0.043059 | 0.013154 | 46.011 | 49.7916 | 1.4122 | 0.029708 | 47.9013 | 1.8903 | 47.2712 | 1.0029 | 0.039577 | 1.0065 | 0.039718
304.08 | 4.9539 | 0.043059 | 0.014584 | 46.0068 | 50.9607 | 1.4164 | 0.029796 | 48.4838 | 2.477 | 47.6581 | 1.0151 | 0.05186 | 1.0187 | 0.052045
304.1 | 5.8665 | 0.044736 | 0.015871 | 45.7931 | 51.6596 | 1.6301 | 0.034292 | 48.7263 | 2.9332 | 47.7486 | 1.0202 | 0.061413 | 1.0238 | 0.061632
304.12 | 7.0137 | 0.044736 | 0.017301 | 45.8787 | 52.8924 | 1.5445 | 0.032491 | 49.3855 | 3.5068 | 48.2166 | 1.034 | 0.073423 | 1.0377 | 0.073685
304.14 | 7.7959 | 0.046227 | 0.018373 | 45.117 | 52.9129 | 1.3062 | 0.027478 | 49.0149 | 3.8979 | 47.7156 | 1.0262 | 0.081612 | 1.0299 | 0.081902
304.16 | 8.6563 | 0.046227 | 0.019374 | 44.8175 | 53.4738 | 1.6057 | 0.033778 | 49.1456 | 4.3281 | 47.7029 | 1.029 | 0.090619 | 1.0326 | 0.090941
304.18 | 9.1778 | 0.046227 | 0.020232 | 45.0538 | 54.2316 | 1.3694 | 0.028808 | 49.6427 | 4.5889 | 48.1131 | 1.0394 | 0.096078 | 1.0431 | 0.09642
304.2 | 9.7253 | 0.047532 | 0.020947 | 45.8181 | 55.5434 | 1.6051 | 0.033766 | 50.6807 | 4.8626 | 49.0599 | 1.0611 | 0.10181 | 1.0649 | 0.10217
304.22 | 9.986 | 0.047532 | 0.021519 | 46.1826 | 56.1686 | 1.2406 | 0.026098 | 51.1756 | 4.993 | 49.5113 | 1.0715 | 0.10454 | 1.0753 | 0.10491
304.24 | 10.3511 | 0.047532 | 0.021876 | 46.1697 | 56.5208 | 1.2535 | 0.026369 | 51.3452 | 5.1755 | 49.6201 | 1.075 | 0.10836 | 1.0788 | 0.10875
304.26 | 10.4032 | 0.048464 | 0.022091 | 46.3926 | 56.7958 | 1.0306 | 0.02168 | 51.5942 | 5.2016 | 49.8603 | 1.0802 | 0.10891 | 1.0841 | 0.10929
304.28 | 10.2728 | 0.048464 | 0.022019 | 46.642 | 56.9148 | 0.7812 | 0.016434 | 51.7784 | 5.1364 | 50.0663 | 1.0841 | 0.10754 | 1.0879 | 0.10792
304.3 | 9.9339 | 0.048837 | 0.021447 | 45.7173 | 55.6512 | 0.7059 | 0.01485 | 50.6842 | 4.9669 | 49.0286 | 1.0612 | 0.10399 | 1.065 | 0.10436
304.32 | 9.2299 | 0.048837 | 0.02059 | 45.865 | 55.0949 | 0.5582 | 0.011743 | 50.48 | 4.615 | 48.9416 | 1.0569 | 0.096624 | 1.0607 | 0.096968
304.34 | 8.6302 | 0.048837 | 0.019875 | 45.8215 | 54.4517 | 0.6017 | 0.012658 | 50.1366 | 4.3151 | 48.6982 | 1.0497 | 0.090346 | 1.0535 | 0.090668
304.36 | 7.7959 | 0.048837 | 0.018945 | 47.1693 | 54.9652 | 0.2539 | 0.0053412 | 51.0672 | 3.8979 | 49.7679 | 1.0692 | 0.081612 | 1.073 | 0.081902
304.38 | 6.753 | 0.048837 | 0.017873 | 47.3292 | 54.0822 | 0.094 | 0.0019774 | 50.7057 | 3.3765 | 49.5802 | 1.0616 | 0.070694 | 1.0654 | 0.070945
304.4 | 6.0229 | 0.048278 | 0.016943 | 47.5215 | 53.5444 | -0.0983 | -0.0020679 | 50.533 | 3.0115 | 49.5291 | 1.058 | 0.063051 | 1.0618 | 0.063276
304.42 | 4.7453 | 0.048278 | 0.015728 | 47.6699 | 52.4152 | -0.2467 | -0.0051897 | 50.0426 | 2.3727 | 49.2517 | 1.0477 | 0.049677 | 1.0515 | 0.049853
304.44 | 3.5981 | 0.048278 | 0.014441 | 48.0889 | 51.687 | -0.6657 | -0.014004 | 49.8879 | 1.799 | 49.2883 | 1.0445 | 0.037667 | 1.0482 | 0.037801
304.46 | 2.2684 | 0.047346 | 0.013011 | 48.237 | 50.5054 | -0.8138 | -0.01712 | 49.3712 | 1.1342 | 48.9931 | 1.0337 | 0.023746 | 1.0374 | 0.023831
304.48 | 1.1472 | 0.047346 | 0.011653 | 48.5334 | 49.6806 | -1.1102 | -0.023355 | 49.107 | 0.57361 | 48.9158 | 1.0282 | 0.01201 | 1.0318 | 0.012052
304.5 | -0.052146 | 0.047346 | 0.010152 | 48.4826 | 48.4305 | -1.0594 | -0.022286 | 48.4565 | -0.026073 | 48.4652 | 1.0145 | -0.0005459 | 1.0182 | -0.00054784
304.52 | -1.408 | 0.046041 | 0.008436 | 48.4427 | 47.0347 | -1.0195 | -0.021447 | 47.7387 | -0.70398 | 47.9734 | 0.99951 | -0.014739 | 1.0031 | -0.014792
304.54 | -2.5552 | 0.046041 | 0.0069347 | 49.026 | 46.4708 | -1.6028 | -0.033717 | 47.7484 | -1.2776 | 48.1743 | 0.99971 | -0.026749 | 1.0033 | -0.026844
304.56 | -3.5981 | 0.044363 | 0.0053618 | 48.694 | 45.0959 | -1.2708 | -0.026733 | 46.895 | -1.799 | 47.4946 | 0.98184 | -0.037667 | 0.98534 | -0.037801
304.58 | -4.7975 | 0.044363 | 0.0037175 | 48.7257 | 43.9282 | -1.3025 | -0.0274 | 46.327 | -2.3987 | 47.1265 | 0.96995 | -0.050222 | 0.97341 | -0.050401
304.6 | -5.8925 | 0.044363 | 0.0022162 | 48.8293 | 42.9368 | -1.4061 | -0.02958 | 45.883 | -2.9463 | 46.8651 | 0.96066 | -0.061686 | 0.96408 | -0.061906
304.62 | -7.0137 | 0.042872 | 0.00071491 | 48.7675 | 41.7538 | -1.3443 | -0.02828 | 45.2607 | -3.5068 | 46.4296 | 0.94763 | -0.073423 | 0.951 | -0.073685
304.64 | -7.7437 | 0.042872 | -0.00057193 | 48.9561 | 41.2124 | -1.5329 | -0.032247 | 45.0842 | -3.8719 | 46.3749 | 0.94393 | -0.081066 | 0.94729 | -0.081354
304.66 | -8.5259 | 0.041754 | -0.0017158 | 48.9036 | 40.3777 | -1.4804 | -0.031143 | 44.6406 | -4.263 | 46.0616 | 0.93464 | -0.089254 | 0.93797 | -0.089572
304.68 | -8.9952 | 0.041754 | -0.0027882 | 48.8752 | 39.88 | -1.452 | -0.030545 | 44.3776 | -4.4976 | 45.8768 | 0.92914 | -0.094167 | 0.93245 | -0.094502
304.7 | -9.4906 | 0.041754 | -0.0035746 | 48.4048 | 38.9142 | -0.9816 | -0.02065 | 43.6595 | -4.7453 | 45.2413 | 0.9141 | -0.099353 | 0.91736 | -0.099707
304.72 | -9.7253 | 0.040635 | -0.004075 | 49.4771 | 39.7518 | -1.0539 | -0.02217 | 44.6145 | -4.8626 | 46.2353 | 0.9341 | -0.10181 | 0.93742 | -0.10217
304.74 | -9.986 | 0.040635 | -0.004504 | 49.5591 | 39.5731 | -1.1359 | -0.023895 | 44.5661 | -4.993 | 46.2304 | 0.93308 | -0.10454 | 0.93641 | -0.10491
304.76 | -9.8557 | 0.040635 | -0.004504 | 49.1905 | 39.3348 | -0.7673 | -0.016141 | 44.2627 | -4.9278 | 45.9053 | 0.92673 | -0.10317 | 0.93003 | -0.10354
304.78 | -9.7774 | 0.040076 | -0.004218 | 48.1439 | 38.3665 | -0.7207 | -0.015161 | 43.2552 | -4.8887 | 44.8848 | 0.90564 | -0.10236 | 0.90886 | -0.10272
304.8 | -9.4646 | 0.040076 | -0.004075 | 48.1226 | 38.658 | -0.6994 | -0.014713 | 43.3903 | -4.7323 | 44.9677 | 0.90847 | -0.09908 | 0.9117 | -0.099433
304.82 | -9.1517 | 0.039703 | -0.0037175 | 48.8188 | 39.6671 | -0.3956 | -0.0083221 | 44.243 | -4.5758 | 45.7682 | 0.92632 | -0.095805 | 0.92962 | -0.096146
304.84 | -8.7345 | 0.039703 | -0.0030026 | 48.6868 | 39.9523 | -0.2636 | -0.0055452 | 44.3195 | -4.3673 | 45.7753 | 0.92792 | -0.091438 | 0.93123 | -0.091763
304.86 | -8.0045 | 0.039703 | -0.0019303 | 48.377 | 40.3725 | 0.0462 | 0.00097189 | 44.3748 | -4.0022 | 45.7088 | 0.92908 | -0.083795 | 0.93239 | -0.084093
304.88 | -6.9876 | 0.03989 | -0.00050044 | 48.7421 | 41.7545 | -0.3189 | -0.0067086 | 45.2483 | -3.4938 | 46.4129 | 0.94737 | -0.07315 | 0.95074 | -0.073411
304.9 | -5.7882 | 0.03989 | 0.0010009 | 47.9525 | 42.1643 | 0.4707 | 0.0099019 | 45.0584 | -2.8941 | 46.0231 | 0.94339 | -0.060595 | 0.94675 | -0.06081
304.92 | -4.8496 | 0.03989 | 0.0021447 | 47.8301 | 42.9805 | 0.5931 | 0.012477 | 45.4053 | -2.4248 | 46.2136 | 0.95065 | -0.050768 | 0.95404 | -0.050949
304.94 | -3.8067 | 0.040635 | 0.0035031 | 47.6071 | 43.8004 | 0.8161 | 0.017168 | 45.7038 | -1.9033 | 46.3382 | 0.9569 | -0.03985 | 0.96031 | -0.039992
304.96 | -2.3987 | 0.040635 | 0.0050044 | 47.4495 | 45.0508 | 0.9737 | 0.020483 | 46.2501 | -1.1994 | 46.6499 | 0.96834 | -0.025111 | 0.97179 | -0.025201
304.98 | -1.1472 | 0.04194 | 0.0066487 | 46.2396 | 45.0924 | 1.1836 | 0.024899 | 45.666 | -0.57361 | 45.8572 | 0.95611 | -0.01201 | 0.95952 | -0.012052
305 | 0.052146 | 0.04194 | 0.008293 | 46.111 | 46.1631 | 1.3122 | 0.027604 | 46.1371 | 0.026073 | 46.1284 | 0.96598 | 0.0005459 | 0.96942 | 0.00054784
305.02 | 1.2776 | 0.04194 | 0.0097943 | 45.9485 | 47.2261 | 1.4747 | 0.031023 | 46.5873 | 0.63879 | 46.3744 | 0.9754 | 0.013374 | 0.97888 | 0.013422
305.04 | 2.503 | 0.043245 | 0.011582 | 45.8623 | 48.3653 | 1.5609 | 0.032836 | 47.1138 | 1.2515 | 46.6966 | 0.98643 | 0.026203 | 0.98994 | 0.026296
305.06 | 3.7285 | 0.043245 | 0.013154 | 45.6851 | 49.4136 | 1.7381 | 0.036564 | 47.5493 | 1.8642 | 46.9279 | 0.99554 | 0.039032 | 0.99909 | 0.039171
305.08 | 4.7714 | 0.044923 | 0.014513 | 45.9191 | 50.6905 | 1.5041 | 0.031641 | 48.3048 | 2.3857 | 47.5096 | 1.0114 | 0.04995 | 1.015 | 0.050127
305.1 | 6.0229 | 0.044923 | 0.015943 | 45.9835 | 52.0064 | 1.4397 | 0.030286 | 48.995 | 3.0115 | 47.9911 | 1.0258 | 0.063051 | 1.0295 | 0.063276
305.12 | 6.8572 | 0.044923 | 0.017301 | 45.9395 | 52.7967 | 1.4837 | 0.031212 | 49.3681 | 3.4286 | 48.2252 | 1.0336 | 0.071785 | 1.0373 | 0.072041
305.14 | 7.6916 | 0.046041 | 0.018373 | 46.111 | 53.8026 | 1.3122 | 0.027604 | 49.9568 | 3.8458 | 48.6749 | 1.0459 | 0.08052 | 1.0497 | 0.080806
305.16 | 8.552 | 0.046041 | 0.019374 | 45.9584 | 54.5104 | 1.4648 | 0.030814 | 50.2344 | 4.276 | 48.8091 | 1.0518 | 0.089527 | 1.0555 | 0.089846
305.18 | 9.1256 | 0.046041 | 0.020161 | 46.5029 | 55.6285 | 0.9203 | 0.01936 | 51.0657 | 4.5628 | 49.5448 | 1.0692 | 0.095532 | 1.073 | 0.095872
305.2 | 9.5167 | 0.047346 | 0.020875 | 45.0534 | 54.5701 | 1.3698 | 0.028816 | 49.8118 | 4.7584 | 48.2256 | 1.0429 | 0.099626 | 1.0466 | 0.099981
305.22 | 9.986 | 0.047346 | 0.021519 | 45.5457 | 55.5317 | 0.8775 | 0.01846 | 50.5387 | 4.993 | 48.8744 | 1.0581 | 0.10454 | 1.0619 | 0.10491
305.24 | 10.1425 | 0.048464 | 0.021805 | 45.3781 | 55.5206 | 1.0451 | 0.021985 | 50.4493 | 5.0712 | 48.7589 | 1.0563 | 0.10618 | 1.06 | 0.10655
305.26 | 10.0382 | 0.048464 | 0.022019 | 45.3412 | 55.3794 | 1.082 | 0.022762 | 50.3603 | 5.0191 | 48.6873 | 1.0544 | 0.10509 | 1.0582 | 0.10546
305.28 | 9.9339 | 0.048464 | 0.022019 | 45.3755 | 55.3094 | 1.0477 | 0.02204 | 50.3424 | 4.9669 | 48.6868 | 1.054 | 0.10399 | 1.0578 | 0.10436
305.3 | 9.6992 | 0.049023 | 0.021733 | 46.0543 | 55.7535 | 0.3689 | 0.0077604 | 50.9039 | 4.8496 | 49.2874 | 1.0658 | 0.10154 | 1.0696 | 0.1019
305.32 | 9.1778 | 0.049023 | 0.020804 | 45.6316 | 54.8094 | 0.7916 | 0.016653 | 50.2205 | 4.5889 | 48.6909 | 1.0515 | 0.096078 | 1.0552 | 0.09642
305.34 | 8.3434 | 0.049023 | 0.019875 | 46.1253 | 54.4687 | 0.2979 | 0.0062668 | 50.297 | 4.1717 | 48.9064 | 1.0531 | 0.087343 | 1.0568 | 0.087654
305.36 | 7.6394 | 0.04921 | 0.019017 | 46.4982 | 54.1376 | -0.075 | -0.0015777 | 50.3179 | 3.8197 | 49.0447 | 1.0535 | 0.079974 | 1.0573 | 0.080259
305.38 | 6.7008 | 0.04921 | 0.017944 | 46.8418 | 53.5426 | -0.4186 | -0.0088059 | 50.1922 | 3.3504 | 49.0754 | 1.0509 | 0.070148 | 1.0546 | 0.070397
305.4 | 5.8404 | 0.048837 | 0.016943 | 47.8788 | 53.7192 | -0.4556 | -0.0095843 | 50.799 | 2.9202 | 49.8256 | 1.0636 | 0.06114 | 1.0674 | 0.061358
305.42 | 4.8235 | 0.048837 | 0.0158 | 48.1176 | 52.9411 | -0.6944 | -0.014608 | 50.5294 | 2.4118 | 49.7254 | 1.0579 | 0.050495 | 1.0617 | 0.050675
305.44 | 3.7024 | 0.048837 | 0.014656 | 48.1445 | 51.8469 | -0.7213 | -0.015174 | 49.9957 | 1.8512 | 49.3786 | 1.0468 | 0.038759 | 1.0505 | 0.038897
305.46 | 2.3727 | 0.048091 | 0.013226 | 48.5322 | 50.9049 | -1.109 | -0.02333 | 49.7185 | 1.1863 | 49.3231 | 1.041 | 0.024838 | 1.0447 | 0.024927
305.48 | 1.069 | 0.048091 | 0.011796 | 48.8018 | 49.8708 | -1.3786 | -0.029001 | 49.3363 | 0.5345 | 49.1581 | 1.033 | 0.011191 | 1.0366 | 0.011231
305.5 | 0.026073 | 0.048091 | 0.010152 | 48.823 | 48.8491 | -1.3998 | -0.029447 | 48.836 | 0.013037 | 48.8317 | 1.0225 | 0.00027295 | 1.0261 | 0.00027392
305.52 | -1.3297 | 0.046973 | 0.0086505 | 49.0394 | 47.7097 | -1.6162 | -0.033999 | 48.3745 | -0.66487 | 48.5962 | 1.0128 | -0.01392 | 1.0164 | -0.01397
305.54 | -2.3987 | 0.046973 | 0.0071491 | 48.8239 | 46.4252 | -1.4007 | -0.029466 | 47.6245 | -1.1994 | 48.0243 | 0.99712 | -0.025111 | 1.0007 | -0.025201
305.56 | -3.7545 | 0.045482 | 0.0054333 | 48.9628 | 45.2083 | -1.5396 | -0.032388 | 47.0855 | -1.8773 | 47.7113 | 0.98583 | -0.039305 | 0.98934 | -0.039445
305.58 | -4.8496 | 0.045482 | 0.003789 | 49.3591 | 44.5095 | -1.9359 | -0.040725 | 46.9343 | -2.4248 | 47.7426 | 0.98267 | -0.050768 | 0.98617 | -0.050949
305.6 | -5.8404 | 0.045482 | 0.0022877 | 49.264 | 43.4236 | -1.8408 | -0.038724 | 46.3438 | -2.9202 | 47.3172 | 0.9703 | -0.06114 | 0.97376 | -0.061358
305.62 | -6.8833 | 0.043618 | 0.0008579 | 49.4816 | 42.5983 | -2.0584 | -0.043302 | 46.0399 | -3.4417 | 47.1872 | 0.96394 | -0.072058 | 0.96737 | -0.072315
305.64 | -7.5091 | 0.043618 | -0.00028597 | 49.0093 | 41.5002 | -1.5861 | -0.033366 | 45.2548 | -3.7545 | 46.5063 | 0.9475 | -0.078609 | 0.95088 | -0.078889
305.66 | -8.4216 | 0.043618 | -0.0016443 | 49.0308 | 40.6092 | -1.6076 | -0.033818 | 44.82 | -4.2108 | 46.2236 | 0.9384 | -0.088162 | 0.94174 | -0.088476
305.68 | -8.891 | 0.042313 | -0.0026452 | 49.9158 | 41.0248 | -1.4926 | -0.031399 | 45.4703 | -4.4455 | 46.9521 | 0.95202 | -0.093075 | 0.95541 | -0.093407
305.7 | -9.3342 | 0.042313 | -0.0033601 | 50.0657 | 40.7315 | -1.6425 | -0.034553 | 45.3986 | -4.6671 | 46.9543 | 0.95051 | -0.097715 | 0.9539 | -0.098063
305.72 | -9.6992 | 0.041008 | -0.003932 | 50.0797 | 40.3805 | -1.6565 | -0.034847 | 45.2301 | -4.8496 | 46.8466 | 0.94699 | -0.10154 | 0.95036 | -0.1019
305.74 | -9.8557 | 0.041008 | -0.0044325 | 49.7319 | 39.8762 | -1.3087 | -0.027531 | 44.8041 | -4.9278 | 46.4467 | 0.93807 | -0.10317 | 0.94141 | -0.10354
305.76 | -9.6471 | 0.041008 | -0.004361 | 49.4576 | 39.8105 | -1.0344 | -0.02176 | 44.6341 | -4.8235 | 46.2419 | 0.93451 | -0.10099 | 0.93783 | -0.10135
305.78 | -9.5428 | 0.040263 | -0.004218 | 49.392 | 39.8492 | -0.9688 | -0.02038 | 44.6206 | -4.7714 | 46.2111 | 0.93423 | -0.099899 | 0.93755 | -0.10025
305.8 | -9.3863 | 0.040263 | -0.003932 | 49.1752 | 39.7889 | -0.752 | -0.01582 | 44.482 | -4.6932 | 46.0464 | 0.93132 | -0.098261 | 0.93464 | -0.098611
305.82 | -9.0474 | 0.039703 | -0.0035031 | 48.9522 | 39.9048 | -0.529 | -0.011128 | 44.4285 | -4.5237 | 45.9364 | 0.9302 | -0.094713 | 0.93352 | -0.09505
305.84 | -8.6042 | 0.039703 | -0.0030026 | 49.0104 | 40.4062 | -0.5872 | -0.012353 | 44.7083 | -4.3021 | 46.1423 | 0.93606 | -0.090073 | 0.9394 | -0.090394
305.86 | -8.1348 | 0.039703 | -0.0020732 | 48.8015 | 40.6667 | -0.3783 | -0.0079581 | 44.7341 | -4.0674 | 46.0899 | 0.9366 | -0.08516 | 0.93994 | -0.085463
305.88 | -7.0137 | 0.03989 | -0.00057193 | 47.5737 | 40.56 | -0.1505 | -0.003166 | 44.0669 | -3.5068 | 45.2358 | 0.92263 | -0.073423 | 0.92592 | -0.073685
305.9 | -5.7361 | 0.03989 | 0.00092939 | 47.2925 | 41.5564 | 0.1307 | 0.0027495 | 44.4244 | -2.8681 | 45.3805 | 0.93012 | -0.060049 | 0.93343 | -0.060262
305.92 | -4.8235 | 0.03989 | 0.0019303 | 47.2161 | 42.3926 | 0.2071 | 0.0043567 | 44.8043 | -2.4118 | 45.6083 | 0.93807 | -0.050495 | 0.94141 | -0.050675
305.94 | -3.8328 | 0.041008 | 0.0034316 | 46.8417 | 43.0089 | 0.5815 | 0.012233 | 44.9253 | -1.9164 | 45.5641 | 0.94061 | -0.040123 | 0.94395 | -0.040266
305.96 | -2.3987 | 0.041008 | 0.0051474 | 46.6388 | 44.2401 | 0.7844 | 0.016501 | 45.4394 | -1.1994 | 45.8392 | 0.95137 | -0.025111 | 0.95476 | -0.025201
305.98 | -1.1994 | 0.042127 | 0.0066487 | 46.6629 | 45.4635 | 0.7603 | 0.015994 | 46.0632 | -0.59968 | 46.2631 | 0.96443 | -0.012556 | 0.96786 | -0.0126
306 | 0.026073 | 0.042127 | 0.0082215 | 46.5531 | 46.5792 | 0.8701 | 0.018304 | 46.5661 | 0.013037 | 46.5618 | 0.97496 | 0.00027295 | 0.97843 | 0.00027392
306.02 | 1.3297 | 0.042127 | 0.010009 | 46.2988 | 47.6285 | 1.1244 | 0.023654 | 46.9637 | 0.66487 | 46.742 | 0.98328 | 0.01392 | 0.98678 | 0.01397
306.04 | 2.503 | 0.043245 | 0.01151 | 46.1029 | 48.6059 | 1.3203 | 0.027775 | 47.3544 | 1.2515 | 46.9372 | 0.99146 | 0.026203 | 0.99499 | 0.026296
306.06 | 3.7806 | 0.043245 | 0.013011 | 45.9309 | 49.7115 | 1.4923 | 0.031393 | 47.8212 | 1.8903 | 47.1911 | 1.0012 | 0.039577 | 1.0048 | 0.039718
306.08 | 4.8757 | 0.043245 | 0.014584 | 45.8542 | 50.7299 | 1.569 | 0.033006 | 48.292 | 2.4378 | 47.4794 | 1.0111 | 0.051041 | 1.0147 | 0.051223
306.1 | 6.0751 | 0.044923 | 0.015943 | 44.7997 | 50.8748 | 1.6235 | 0.034153 | 47.8372 | 3.0375 | 46.8247 | 1.0016 | 0.063597 | 1.0051 | 0.063823
306.12 | 6.8833 | 0.044923 | 0.017229 | 45.0176 | 51.9009 | 1.4056 | 0.029569 | 48.4593 | 3.4417 | 47.312 | 1.0146 | 0.072058 | 1.0182 | 0.072315
306.14 | 7.5873 | 0.046041 | 0.018302 | 46.0612 | 53.6485 | 1.362 | 0.028652 | 49.8548 | 3.7936 | 48.5903 | 1.0438 | 0.079428 | 1.0475 | 0.079711
306.16 | 8.5259 | 0.046041 | 0.019374 | 46.2492 | 54.7751 | 1.174 | 0.024697 | 50.5122 | 4.263 | 49.0912 | 1.0576 | 0.089254 | 1.0613 | 0.089572
306.18 | 9.1517 | 0.046041 | 0.020161 | 46.2713 | 55.423 | 1.1519 | 0.024232 | 50.8471 | 4.5758 | 49.3219 | 1.0646 | 0.095805 | 1.0684 | 0.096146
306.2 | 9.621 | 0.047532 | 0.020875 | 45.2113 | 54.8323 | 1.2119 | 0.025494 | 50.0218 | 4.8105 | 48.4183 | 1.0473 | 0.10072 | 1.051 | 0.10108
306.22 | 9.9078 | 0.047532 | 0.021376 | 45.3939 | 55.3017 | 1.0293 | 0.021653 | 50.3478 | 4.9539 | 48.6965 | 1.0541 | 0.10372 | 1.0579 | 0.10409
306.24 | 10.1685 | 0.048091 | 0.021805 | 45.5744 | 55.7429 | 0.8488 | 0.017856 | 50.6587 | 5.0843 | 48.9639 | 1.0606 | 0.10645 | 1.0644 | 0.10683
306.26 | 10.3511 | 0.048091 | 0.022019 | 45.6199 | 55.971 | 0.8033 | 0.016899 | 50.7954 | 5.1755 | 49.0703 | 1.0635 | 0.10836 | 1.0673 | 0.10875
306.28 | 10.0643 | 0.048091 | 0.021948 | 45.6593 | 55.7236 | 0.7639 | 0.01607 | 50.6914 | 5.0321 | 49.0141 | 1.0613 | 0.10536 | 1.0651 | 0.10573
306.3 | 9.5428 | 0.048651 | 0.021447 | 46.0469 | 55.5897 | 0.3763 | 0.0079161 | 50.8183 | 4.7714 | 49.2278 | 1.064 | 0.099899 | 1.0678 | 0.10025
306.32 | 9.0995 | 0.048651 | 0.020732 | 46.2399 | 55.3394 | 0.1833 | 0.003856 | 50.7897 | 4.5498 | 49.2731 | 1.0634 | 0.095259 | 1.0672 | 0.095598
306.34 | 8.4216 | 0.048651 | 0.019803 | 46.2062 | 54.6278 | 0.217 | 0.0045649 | 50.417 | 4.2108 | 49.0134 | 1.0556 | 0.088162 | 1.0593 | 0.088476
306.36 | 7.7437 | 0.048837 | 0.019017 | 46.328 | 54.0717 | 0.0952 | 0.0020027 | 50.1999 | 3.8719 | 48.9092 | 1.051 | 0.081066 | 1.0548 | 0.081354
306.38 | 6.8051 | 0.048837 | 0.017873 | 46.4468 | 53.2519 | -0.0236 | -0.00049646 | 49.8494 | 3.4026 | 48.7152 | 1.0437 | 0.071239 | 1.0474 | 0.071493
306.4 | 5.8665 | 0.048651 | 0.016943 | 47.8137 | 53.6802 | -0.3905 | -0.0082148 | 50.7469 | 2.9332 | 49.7692 | 1.0625 | 0.061413 | 1.0663 | 0.061632
306.42 | 4.7453 | 0.048651 | 0.0158 | 48.0331 | 52.7784 | -0.6099 | -0.01283 | 50.4058 | 2.3727 | 49.6149 | 1.0553 | 0.049677 | 1.0591 | 0.049853
306.44 | 3.6763 | 0.048651 | 0.014441 | 48.3307 | 52.007 | -0.9075 | -0.019091 | 50.1689 | 1.8382 | 49.5561 | 1.0504 | 0.038486 | 1.0541 | 0.038623
306.46 | 2.3466 | 0.047719 | 0.013083 | 48.0178 | 50.3644 | -0.5946 | -0.012508 | 49.1911 | 1.1733 | 48.8 | 1.0299 | 0.024565 | 1.0336 | 0.024653
306.48 | 1.2254 | 0.047719 | 0.011796 | 48.6039 | 49.8293 | -1.1807 | -0.024838 | 49.2166 | 0.61272 | 49.0124 | 1.0305 | 0.012829 | 1.0341 | 0.012874
306.5 | 0 | 0.046414 | 0.010152 | 48.5274 | 48.5274 | -1.1042 | -0.023229 | 48.5274 | 0 | 48.5274 | 1.016 | 0 | 1.0196 | 0
306.52 | -1.3819 | 0.046414 | 0.008579 | 48.4728 | 47.0909 | -1.0496 | -0.02208 | 47.7819 | -0.69094 | 48.0122 | 1.0004 | -0.014466 | 1.004 | -0.014518
306.54 | -2.5291 | 0.046414 | 0.0069347 | 48.8666 | 46.3375 | -1.4434 | -0.030364 | 47.6021 | -1.2645 | 48.0236 | 0.99665 | -0.026476 | 1.0002 | -0.02657
306.56 | -3.7024 | 0.044923 | 0.0054333 | 48.6669 | 44.9645 | -1.2437 | -0.026163 | 46.8157 | -1.8512 | 47.4328 | 0.98018 | -0.038759 | 0.98367 | -0.038897
306.58 | -5.0061 | 0.044923 | 0.0037175 | 48.8251 | 43.819 | -1.4019 | -0.029491 | 46.3221 | -2.503 | 47.1564 | 0.96985 | -0.052406 | 0.9733 | -0.052593
306.6 | -5.7361 | 0.044923 | 0.0022877 | 48.8611 | 43.125 | -1.4379 | -0.030249 | 45.993 | -2.8681 | 46.9491 | 0.96296 | -0.060049 | 0.96639 | -0.060262
306.62 | -6.9355 | 0.043431 | 0.00078641 | 49.1544 | 42.2189 | -1.7312 | -0.036419 | 45.6867 | -3.4677 | 46.8426 | 0.95655 | -0.072604 | 0.95995 | -0.072863
306.64 | -7.6394 | 0.043431 | -0.00042895 | 48.7496 | 41.1102 | -1.3264 | -0.027903 | 44.9299 | -3.8197 | 46.2031 | 0.9407 | -0.079974 | 0.94405 | -0.080259
306.66 | -8.4738 | 0.042127 | -0.0016443 | 48.9758 | 40.502 | -1.5526 | -0.032661 | 44.7389 | -4.2369 | 46.1512 | 0.9367 | -0.088708 | 0.94004 | -0.089024
306.68 | -8.891 | 0.042127 | -0.0026452 | 48.9579 | 40.0669 | -1.5347 | -0.032285 | 44.5124 | -4.4455 | 45.9942 | 0.93196 | -0.093075 | 0.93528 | -0.093407
306.7 | -9.3342 | 0.042127 | -0.0033601 | 48.8857 | 39.5515 | -1.4625 | -0.030766 | 44.2186 | -4.6671 | 45.7743 | 0.92581 | -0.097715 | 0.92911 | -0.098063
306.72 | -9.7774 | 0.040822 | -0.004075 | 49.7299 | 39.9525 | -1.3067 | -0.027489 | 44.8412 | -4.8887 | 46.4708 | 0.93884 | -0.10236 | 0.94219 | -0.10272
306.74 | -9.9078 | 0.040822 | -0.0044325 | 49.199 | 39.2912 | -0.7758 | -0.01632 | 44.2451 | -4.9539 | 45.8964 | 0.92636 | -0.10372 | 0.92966 | -0.10409
306.76 | -9.7514 | 0.040822 | -0.0044325 | 49.2396 | 39.4882 | -0.8164 | -0.017174 | 44.3639 | -4.8757 | 45.9891 | 0.92885 | -0.10208 | 0.93216 | -0.10245
306.78 | -9.5689 | 0.040263 | -0.0042895 | 48.3747 | 38.8058 | -0.9515 | -0.020016 | 43.5903 | -4.7844 | 45.1851 | 0.91265 | -0.10017 | 0.9159 | -0.10053
306.8 | -9.5167 | 0.040263 | -0.004075 | 48.0582 | 38.5415 | -0.635 | -0.013358 | 43.2998 | -4.7584 | 44.886 | 0.90657 | -0.099626 | 0.9098 | -0.099981
306.82 | -9.1778 | 0.040076 | -0.0037175 | 48.9393 | 39.7615 | -0.5161 | -0.010857 | 44.3504 | -4.5889 | 45.88 | 0.92857 | -0.096078 | 0.93187 | -0.09642
306.84 | -8.8388 | 0.040076 | -0.0030741 | 48.9019 | 40.0631 | -0.4787 | -0.01007 | 44.4825 | -4.4194 | 45.9556 | 0.93133 | -0.092529 | 0.93465 | -0.092859
306.86 | -8.0305 | 0.040076 | -0.0020018 | 48.9633 | 40.9328 | -0.5401 | -0.011362 | 44.948 | -4.0153 | 46.2865 | 0.94108 | -0.084068 | 0.94443 | -0.084367
306.88 | -6.8833 | 0.040076 | -0.00028597 | 48.1615 | 41.2782 | 0.2617 | 0.0055053 | 44.7198 | -3.4417 | 45.8671 | 0.9363 | -0.072058 | 0.93964 | -0.072315
306.9 | -5.7882 | 0.040076 | 0.00092939 | 48.3979 | 42.6097 | 0.0253 | 0.00053223 | 45.5038 | -2.8941 | 46.4685 | 0.95272 | -0.060595 | 0.95611 | -0.06081
306.92 | -4.7192 | 0.040076 | 0.0021447 | 47.704 | 42.9848 | 0.7192 | 0.01513 | 45.3444 | -2.3596 | 46.1309 | 0.94938 | -0.049404 | 0.95276 | -0.04958
306.94 | -3.6242 | 0.041195 | 0.0036461 | 46.7632 | 43.139 | 0.66 | 0.013884 | 44.9511 | -1.8121 | 45.5551 | 0.94115 | -0.03794 | 0.9445 | -0.038075
306.96 | -2.477 | 0.041195 | 0.0051474 | 46.3926 | 43.9156 | 1.0306 | 0.02168 | 45.1541 | -1.2385 | 45.5669 | 0.9454 | -0.02593 | 0.94876 | -0.026022
306.98 | -1.0951 | 0.042313 | 0.0067917 | 46.351 | 45.2559 | 1.0722 | 0.022555 | 45.8035 | -0.54754 | 45.986 | 0.95899 | -0.011464 | 0.96241 | -0.011505
307 | -0.052146 | 0.042313 | 0.0082215 | 46.4672 | 46.4151 | 0.956 | 0.020111 | 46.4411 | -0.026073 | 46.4498 | 0.97234 | -0.0005459 | 0.9758 | -0.00054784
307.02 | 1.3037 | 0.042313 | 0.010009 | 46.0907 | 47.3944 | 1.3325 | 0.028031 | 46.7425 | 0.65183 | 46.5253 | 0.97865 | 0.013647 | 0.98214 | 0.013696
307.04 | 2.503 | 0.043991 | 0.011653 | 46.016 | 48.519 | 1.4072 | 0.029603 | 47.2675 | 1.2515 | 46.8503 | 0.98964 | 0.026203 | 0.99317 | 0.026296
307.06 | 3.8328 | 0.043991 | 0.013226 | 46.2579 | 50.0907 | 1.1653 | 0.024514 | 48.1743 | 1.9164 | 47.5355 | 1.0086 | 0.040123 | 1.0122 | 0.040266
307.08 | 4.9278 | 0.045295 | 0.014656 | 44.9388 | 49.8666 | 1.4844 | 0.031227 | 47.4027 | 2.4639 | 46.5814 | 0.99247 | 0.051587 | 0.99601 | 0.051771
307.1 | 5.8404 | 0.045295 | 0.016014 | 45.256 | 51.0964 | 1.1672 | 0.024554 | 48.1762 | 2.9202 | 47.2028 | 1.0087 | 0.06114 | 1.0123 | 0.061358
307.12 | 6.8312 | 0.045295 | 0.017372 | 45.0894 | 51.9206 | 1.3338 | 0.028059 | 48.505 | 3.4156 | 47.3665 | 1.0156 | 0.071512 | 1.0192 | 0.071767
307.14 | 7.6916 | 0.046787 | 0.018373 | 45.1495 | 52.8411 | 1.2737 | 0.026794 | 48.9953 | 3.8458 | 47.7134 | 1.0258 | 0.08052 | 1.0295 | 0.080806
307.16 | 8.4477 | 0.046787 | 0.019446 | 45.1904 | 53.6381 | 1.2328 | 0.025934 | 49.4143 | 4.2239 | 48.0063 | 1.0346 | 0.088435 | 1.0383 | 0.08875
307.18 | 8.9692 | 0.046787 | 0.020375 | 45.3719 | 54.3411 | 1.0513 | 0.022116 | 49.8565 | 4.4846 | 48.3616 | 1.0438 | 0.093894 | 1.0476 | 0.094229
307.2 | 9.3863 | 0.047905 | 0.021018 | 45.5906 | 54.9769 | 0.8326 | 0.017515 | 50.2838 | 4.6932 | 48.7194 | 1.0528 | 0.098261 | 1.0565 | 0.098611
307.22 | 9.6732 | 0.047905 | 0.02159 | 45.7927 | 55.4659 | 0.6305 | 0.013264 | 50.6293 | 4.8366 | 49.0171 | 1.06 | 0.10126 | 1.0638 | 0.10162
307.24 | 9.9339 | 0.048837 | 0.021948 | 45.5041 | 55.438 | 0.9191 | 0.019335 | 50.471 | 4.9669 | 48.8154 | 1.0567 | 0.10399 | 1.0605 | 0.10436
307.26 | 9.986 | 0.048837 | 0.022162 | 45.8925 | 55.8785 | 0.5307 | 0.011164 | 50.8855 | 4.993 | 49.2212 | 1.0654 | 0.10454 | 1.0692 | 0.10491
307.28 | 9.9339 | 0.048837 | 0.022234 | 45.7873 | 55.7212 | 0.6359 | 0.013377 | 50.7542 | 4.9669 | 49.0986 | 1.0626 | 0.10399 | 1.0664 | 0.10436
307.3 | 9.5949 | 0.049396 | 0.021805 | 46.0378 | 55.6327 | 0.3854 | 0.0081075 | 50.8353 | 4.7975 | 49.2361 | 1.0643 | 0.10044 | 1.0681 | 0.1008
307.32 | 8.9692 | 0.049396 | 0.020804 | 46.1932 | 55.1624 | 0.23 | 0.0048384 | 50.6778 | 4.4846 | 49.1829 | 1.061 | 0.093894 | 1.0648 | 0.094229
307.34 | 8.4738 | 0.049396 | 0.020018 | 46.1987 | 54.6725 | 0.2245 | 0.0047227 | 50.4356 | 4.2369 | 49.0233 | 1.056 | 0.088708 | 1.0597 | 0.089024
307.36 | 7.5873 | 0.049583 | 0.019088 | 47.8517 | 55.439 | -0.4285 | -0.0090142 | 51.6453 | 3.7936 | 50.3808 | 1.0813 | 0.079428 | 1.0852 | 0.079711
307.38 | 6.753 | 0.049583 | 0.018016 | 47.7849 | 54.5379 | -0.3617 | -0.0076089 | 51.1614 | 3.3765 | 50.0359 | 1.0712 | 0.070694 | 1.075 | 0.070945
307.4 | 5.7622 | 0.04921 | 0.016943 | 47.8077 | 53.5699 | -0.3845 | -0.0080886 | 50.6888 | 2.8811 | 49.7284 | 1.0613 | 0.060322 | 1.0651 | 0.060536
307.42 | 4.6932 | 0.04921 | 0.0158 | 47.8486 | 52.5418 | -0.4254 | -0.008949 | 50.1952 | 2.3466 | 49.413 | 1.0509 | 0.049131 | 1.0547 | 0.049306
307.44 | 3.7285 | 0.04921 | 0.014656 | 48.2451 | 51.9736 | -0.8219 | -0.01729 | 50.1093 | 1.8642 | 49.4879 | 1.0491 | 0.039032 | 1.0529 | 0.039171
307.46 | 2.4248 | 0.048278 | 0.013226 | 48.4984 | 50.9232 | -1.0752 | -0.022619 | 49.7108 | 1.2124 | 49.3067 | 1.0408 | 0.025384 | 1.0445 | 0.025475
307.48 | 1.1733 | 0.048278 | 0.011796 | 48.1929 | 49.3662 | -0.7697 | -0.016192 | 48.7795 | 0.58665 | 48.584 | 1.0213 | 0.012283 | 1.0249 | 0.012326
307.5 | 0.026073 | 0.046973 | 0.010223 | 48.6762 | 48.7023 | -1.253 | -0.026359 | 48.6892 | 0.013037 | 48.6849 | 1.0194 | 0.00027295 | 1.023 | 0.00027392
307.52 | -1.1994 | 0.046973 | 0.0086505 | 48.3815 | 47.1821 | -0.9583 | -0.020159 | 47.7818 | -0.59968 | 47.9817 | 1.0004 | -0.012556 | 1.004 | -0.0126
307.54 | -2.3466 | 0.046973 | 0.0072206 | 48.8537 | 46.5071 | -1.4305 | -0.030093 | 47.6804 | -1.1733 | 48.0715 | 0.99829 | -0.024565 | 1.0018 | -0.024653
307.56 | -3.6242 | 0.045668 | 0.0053618 | 48.683 | 45.0588 | -1.2598 | -0.026502 | 46.8709 | -1.8121 | 47.4749 | 0.98134 | -0.03794 | 0.98483 | -0.038075
307.58 | -4.5367 | 0.045668 | 0.003932 | 48.983 | 44.4463 | -1.5598 | -0.032813 | 46.7146 | -2.2684 | 47.4708 | 0.97807 | -0.047493 | 0.98155 | -0.047662
307.6 | -5.8404 | 0.043991 | 0.0022877 | 48.7755 | 42.9351 | -1.3523 | -0.028448 | 45.8553 | -2.9202 | 46.8287 | 0.96008 | -0.06114 | 0.96349 | -0.061358
307.62 | -6.7269 | 0.043991 | 0.00078641 | 48.869 | 42.1421 | -1.4458 | -0.030415 | 45.5056 | -3.3634 | 46.6267 | 0.95275 | -0.070421 | 0.95615 | -0.070671
307.64 | -7.5352 | 0.043991 | -0.00028597 | 48.5878 | 41.0526 | -1.1646 | -0.024499 | 44.8202 | -3.7676 | 46.0761 | 0.9384 | -0.078882 | 0.94175 | -0.079163
307.66 | -8.2131 | 0.042686 | -0.0015728 | 49.986 | 41.7729 | -1.5628 | -0.032876 | 45.8795 | -4.1065 | 47.2483 | 0.96058 | -0.085979 | 0.964 | -0.086285
307.68 | -8.7606 | 0.042686 | -0.0023592 | 49.8177 | 41.0571 | -1.3945 | -0.029336 | 45.4374 | -4.3803 | 46.8975 | 0.95133 | -0.091711 | 0.95471 | -0.092037
307.7 | -9.256 | 0.042686 | -0.0034316 | 49.8702 | 40.6142 | -1.447 | -0.03044 | 45.2422 | -4.628 | 46.7849 | 0.94724 | -0.096897 | 0.95061 | -0.097242
307.72 | -9.621 | 0.041008 | -0.0040035 | 49.8452 | 40.2242 | -1.422 | -0.029914 | 45.0347 | -4.8105 | 46.6382 | 0.9429 | -0.10072 | 0.94625 | -0.10108
307.74 | -9.6471 | 0.041008 | -0.0042895 | 49.4634 | 39.8163 | -1.0402 | -0.021882 | 44.6399 | -4.8235 | 46.2477 | 0.93463 | -0.10099 | 0.93796 | -0.10135
307.76 | -9.5689 | 0.040263 | -0.0042895 | 49.2926 | 39.7237 | -0.8694 | -0.018289 | 44.5082 | -4.7844 | 46.103 | 0.93187 | -0.10017 | 0.93519 | -0.10053
307.78 | -9.2299 | 0.040263 | -0.004218 | 49.1531 | 39.9232 | -0.7299 | -0.015355 | 44.5381 | -4.615 | 46.0765 | 0.9325 | -0.096624 | 0.93582 | -0.096968
307.8 | -9.2299 | 0.040263 | -0.004075 | 49.0501 | 39.8202 | -0.6269 | -0.013188 | 44.4351 | -4.615 | 45.9735 | 0.93034 | -0.096624 | 0.93366 | -0.096968
307.82 | -8.9431 | 0.039703 | -0.0037175 | 48.9657 | 40.0226 | -0.5425 | -0.011412 | 44.4941 | -4.4716 | 45.9847 | 0.93158 | -0.093621 | 0.93489 | -0.093955
307.84 | -8.552 | 0.039703 | -0.0030741 | 48.9197 | 40.3677 | -0.4965 | -0.010445 | 44.6437 | -4.276 | 46.069 | 0.93471 | -0.089527 | 0.93804 | -0.089846
307.86 | -7.848 | 0.039703 | -0.0020018 | 48.8047 | 40.9567 | -0.3815 | -0.0080255 | 44.8807 | -3.924 | 46.1887 | 0.93967 | -0.082157 | 0.94302 | -0.08245
307.88 | -6.9355 | 0.039703 | -0.00057193 | 47.5289 | 40.5934 | -0.1057 | -0.0022236 | 44.0612 | -3.4677 | 45.2171 | 0.92251 | -0.072604 | 0.9258 | -0.072863
307.9 | -5.7882 | 0.039703 | 0.00092939 | 46.9495 | 41.1613 | 0.4737 | 0.009965 | 44.0554 | -2.8941 | 45.0201 | 0.92239 | -0.060595 | 0.92568 | -0.06081
307.92 | -4.7714 | 0.040263 | 0.0021447 | 47.1584 | 42.387 | 0.2648 | 0.0055705 | 44.7727 | -2.3857 | 45.5679 | 0.93741 | -0.04995 | 0.94075 | -0.050127
307.94 | -3.8849 | 0.040263 | 0.0034316 | 46.9549 | 43.07 | 0.4683 | 0.0098514 | 45.0124 | -1.9425 | 45.6599 | 0.94243 | -0.040669 | 0.94579 | -0.040814
307.96 | -2.503 | 0.040263 | 0.0050759 | 46.4381 | 43.9351 | 0.9851 | 0.020723 | 45.1866 | -1.2515 | 45.6038 | 0.94608 | -0.026203 | 0.94944 | -0.026296
307.98 | -1.2515 | 0.041567 | 0.0066487 | 46.5666 | 45.3151 | 0.8566 | 0.01802 | 45.9408 | -0.62576 | 46.1494 | 0.96187 | -0.013102 | 0.96529 | -0.013148
308 | -0.23466 | 0.041567 | 0.008293 | 46.1396 | 45.9049 | 1.2836 | 0.027003 | 46.0223 | -0.11733 | 46.0614 | 0.96357 | -0.0024565 | 0.967 | -0.0024653
308.02 | 1.0169 | 0.041567 | 0.0099373 | 46.2015 | 47.2184 | 1.2217 | 0.0257 | 46.7099 | 0.50843 | 46.5405 | 0.97797 | 0.010645 | 0.98145 | 0.010683
308.04 | 2.2162 | 0.042686 | 0.01151 | 46.0491 | 48.2653 | 1.3741 | 0.028906 | 47.1572 | 1.1081 | 46.7878 | 0.98733 | 0.023201 | 0.99085 | 0.023283
308.06 | 3.3113 | 0.042686 | 0.013011 | 45.9142 | 49.2255 | 1.509 | 0.031744 | 47.5698 | 1.6556 | 47.018 | 0.99597 | 0.034664 | 0.99952 | 0.034788
308.08 | 4.4846 | 0.044363 | 0.014513 | 46.13 | 50.6146 | 1.2932 | 0.027205 | 48.3723 | 2.2423 | 47.6249 | 1.0128 | 0.046947 | 1.0164 | 0.047114
308.1 | 5.5014 | 0.044363 | 0.015871 | 45.962 | 51.4634 | 1.4612 | 0.030739 | 48.7127 | 2.7507 | 47.7958 | 1.0199 | 0.057592 | 1.0235 | 0.057797
308.12 | 6.4401 | 0.044363 | 0.017158 | 45.9058 | 52.3459 | 1.5174 | 0.031921 | 49.1258 | 3.22 | 48.0525 | 1.0286 | 0.067418 | 1.0322 | 0.067658
308.14 | 7.2744 | 0.045668 | 0.01823 | 46.4044 | 53.6788 | 1.0188 | 0.021432 | 50.0416 | 3.6372 | 48.8292 | 1.0477 | 0.076153 | 1.0515 | 0.076424
308.16 | 7.9262 | 0.045668 | 0.019303 | 46.2143 | 54.1405 | 1.2089 | 0.025431 | 50.1774 | 3.9631 | 48.8564 | 1.0506 | 0.082976 | 1.0543 | 0.083272
308.18 | 8.6302 | 0.046787 | 0.020161 | 45.4381 | 54.0683 | 0.9851 | 0.020723 | 49.7532 | 4.3151 | 48.3148 | 1.0417 | 0.090346 | 1.0454 | 0.090668
308.2 | 9.2038 | 0.046787 | 0.020875 | 45.3168 | 54.5206 | 1.1064 | 0.023275 | 49.9187 | 4.6019 | 48.3847 | 1.0452 | 0.096351 | 1.0489 | 0.096694
308.22 | 9.6732 | 0.046787 | 0.021376 | 45.3358 | 55.009 | 1.0874 | 0.022875 | 50.1724 | 4.8366 | 48.5602 | 1.0505 | 0.10126 | 1.0542 | 0.10162
308.24 | 9.8035 | 0.047905 | 0.021662 | 45.1053 | 54.9088 | 1.3179 | 0.027724 | 50.0071 | 4.9018 | 48.3731 | 1.047 | 0.10263 | 1.0507 | 0.10299
308.26 | 9.96 | 0.047905 | 0.021948 | 45.1991 | 55.1591 | 1.2241 | 0.025751 | 50.1791 | 4.98 | 48.5191 | 1.0506 | 0.10427 | 1.0543 | 0.10464
308.28 | 9.986 | 0.047905 | 0.022019 | 45.7504 | 55.7364 | 0.6728 | 0.014153 | 50.7434 | 4.993 | 49.0791 | 1.0624 | 0.10454 | 1.0662 | 0.10491
308.3 | 9.6992 | 0.048464 | 0.021519 | 45.8005 | 55.4997 | 0.6227 | 0.013099 | 50.6501 | 4.8496 | 49.0336 | 1.0605 | 0.10154 | 1.0642 | 0.1019
308.32 | 8.9952 | 0.048464 | 0.020661 | 45.7149 | 54.7101 | 0.7083 | 0.0149 | 50.2125 | 4.4976 | 48.7133 | 1.0513 | 0.094167 | 1.055 | 0.094502
308.34 | 8.3695 | 0.048651 | 0.019803 | 46.1736 | 54.5431 | 0.2496 | 0.0052507 | 50.3583 | 4.1847 | 48.9634 | 1.0544 | 0.087616 | 1.0581 | 0.087928
308.36 | 7.822 | 0.048651 | 0.018945 | 46.1474 | 53.9694 | 0.2758 | 0.0058019 | 50.0584 | 3.911 | 48.7547 | 1.0481 | 0.081884 | 1.0518 | 0.082176
308.38 | 7.0137 | 0.048651 | 0.017873 | 46.4559 | 53.4696 | -0.0327 | -0.0006879 | 49.9627 | 3.5068 | 48.7938 | 1.0461 | 0.073423 | 1.0498 | 0.073685
308.4 | 5.9708 | 0.048651 | 0.016872 | 47.8175 | 53.7883 | -0.3943 | -0.0082947 | 50.8029 | 2.9854 | 49.8078 | 1.0637 | 0.062505 | 1.0675 | 0.062728
308.42 | 4.7453 | 0.048651 | 0.015514 | 47.6172 | 52.3625 | -0.194 | -0.0040811 | 49.9899 | 2.3727 | 49.199 | 1.0466 | 0.049677 | 1.0504 | 0.049853
308.44 | 3.8849 | 0.047719 | 0.014513 | 48.0178 | 51.9027 | -0.5946 | -0.012508 | 49.9603 | 1.9425 | 49.3128 | 1.046 | 0.040669 | 1.0497 | 0.040814
308.46 | 2.7377 | 0.047719 | 0.013083 | 48.2487 | 50.9864 | -0.8255 | -0.017366 | 49.6175 | 1.3688 | 49.1613 | 1.0388 | 0.02866 | 1.0425 | 0.028762
308.48 | 1.4862 | 0.047719 | 0.011582 | 48.488 | 49.9742 | -1.0648 | -0.0224 | 49.2311 | 0.74309 | 48.9834 | 1.0308 | 0.015558 | 1.0344 | 0.015613
308.5 | 0.41717 | 0.0466 | 0.010223 | 48.7913 | 49.2085 | -1.3681 | -0.02878 | 48.9999 | 0.20859 | 48.9304 | 1.0259 | 0.0043672 | 1.0296 | 0.0043827
308.52 | -0.80827 | 0.0466 | 0.0086505 | 48.8004 | 47.9921 | -1.3772 | -0.028972 | 48.3963 | -0.40413 | 48.531 | 1.0133 | -0.0084614 | 1.0169 | -0.0084915
308.54 | -2.2162 | 0.0466 | 0.0068632 | 48.6805 | 46.4643 | -1.2573 | -0.026449 | 47.5724 | -1.1081 | 47.9418 | 0.99603 | -0.023201 | 0.99957 | -0.023283
308.56 | -3.3374 | 0.044923 | 0.0053618 | 48.9005 | 45.5631 | -1.4773 | -0.031077 | 47.2318 | -1.6687 | 47.788 | 0.9889 | -0.034937 | 0.99242 | -0.035062
308.58 | -4.5107 | 0.044923 | 0.0037175 | 48.977 | 44.4663 | -1.5538 | -0.032687 | 46.7217 | -2.2553 | 47.4734 | 0.97822 | -0.04722 | 0.9817 | -0.047388
308.6 | -5.6579 | 0.043431 | 0.0022877 | 49.0009 | 43.343 | -1.5777 | -0.033189 | 46.172 | -2.8289 | 47.1149 | 0.96671 | -0.05923 | 0.97015 | -0.059441
308.62 | -6.4401 | 0.043431 | 0.00078641 | 49.337 | 42.8969 | -1.9138 | -0.04026 | 46.117 | -3.22 | 47.1903 | 0.96555 | -0.067418 | 0.96899 | -0.067658
308.64 | -7.3266 | 0.043431 | -0.00050044 | 49.0338 | 41.7072 | -1.6106 | -0.033882 | 45.3705 | -3.6633 | 46.5916 | 0.94993 | -0.076698 | 0.95331 | -0.076972
308.66 | -8.1088 | 0.042313 | -0.0016443 | 48.9676 | 40.8588 | -1.5444 | -0.032489 | 44.9132 | -4.0544 | 46.2647 | 0.94035 | -0.084887 | 0.9437 | -0.085189
308.68 | -8.6302 | 0.042313 | -0.0027167 | 48.8445 | 40.2143 | -1.4213 | -0.029899 | 44.5294 | -4.3151 | 45.9678 | 0.93232 | -0.090346 | 0.93564 | -0.090668
308.7 | -9.0213 | 0.041195 | -0.0033601 | 48.8427 | 39.8214 | -1.4195 | -0.029861 | 44.332 | -4.5107 | 45.8356 | 0.92818 | -0.09444 | 0.93149 | -0.094776
308.72 | -9.4385 | 0.041195 | -0.004075 | 48.7729 | 39.3344 | -1.3497 | -0.028393 | 44.0537 | -4.7192 | 45.6267 | 0.92235 | -0.098807 | 0.92564 | -0.099159
308.74 | -9.6471 | 0.041195 | -0.0044325 | 48.4999 | 38.8528 | -1.0767 | -0.02265 | 43.6764 | -4.8235 | 45.2842 | 0.91446 | -0.10099 | 0.91771 | -0.10135
308.76 | -9.4646 | 0.040263 | -0.0044325 | 49.4845 | 40.0199 | -1.0613 | -0.022326 | 44.7522 | -4.7323 | 46.3296 | 0.93698 | -0.09908 | 0.94032 | -0.099433
308.78 | -9.4385 | 0.040263 | -0.004218 | 49.395 | 39.9565 | -0.9718 | -0.020443 | 44.6758 | -4.7192 | 46.2488 | 0.93538 | -0.098807 | 0.93871 | -0.099159
308.8 | -9.2821 | 0.040263 | -0.003932 | 49.291 | 40.0089 | -0.8678 | -0.018256 | 44.65 | -4.641 | 46.197 | 0.93484 | -0.09717 | 0.93817 | -0.097516
308.82 | -9.0213 | 0.03989 | -0.0035746 | 49.2859 | 40.2646 | -0.8627 | -0.018148 | 44.7752 | -4.5107 | 46.2788 | 0.93746 | -0.09444 | 0.9408 | -0.094776
308.84 | -8.7345 | 0.03989 | -0.0030741 | 49.2145 | 40.48 | -0.7913 | -0.016646 | 44.8472 | -4.3673 | 46.303 | 0.93897 | -0.091438 | 0.94231 | -0.091763
308.86 | -8.2913 | 0.03989 | -0.0020732 | 48.7507 | 40.4594 | -0.3275 | -0.0068895 | 44.6051 | -4.1456 | 45.9869 | 0.9339 | -0.086798 | 0.93723 | -0.087107
308.88 | -7.2483 | 0.03989 | -0.00064342 | 48.7072 | 41.4589 | -0.284 | -0.0059744 | 45.083 | -3.6242 | 46.2911 | 0.94391 | -0.07588 | 0.94727 | -0.07615
308.9 | -6.0751 | 0.03989 | 0.00092939 | 48.2919 | 42.2168 | 0.1313 | 0.0027621 | 45.2544 | -3.0375 | 46.2669 | 0.94749 | -0.063597 | 0.95087 | -0.063823
308.92 | -5.1103 | 0.040449 | 0.0020732 | 47.2925 | 42.1822 | 0.1307 | 0.0027495 | 44.7373 | -2.5552 | 45.5891 | 0.93667 | -0.053498 | 0.94 | -0.053688
308.94 | -4.1978 | 0.040449 | 0.0034316 | 47.1313 | 42.9335 | 0.2919 | 0.0061406 | 45.0324 | -2.0989 | 45.732 | 0.94285 | -0.043945 | 0.9462 | -0.044101
308.96 | -2.842 | 0.041567 | 0.0051474 | 46.5883 | 43.7463 | 0.8349 | 0.017563 | 45.1673 | -1.421 | 45.641 | 0.94567 | -0.029751 | 0.94904 | -0.029857
308.98 | -1.7208 | 0.041567 | 0.0066487 | 46.6304 | 44.9096 | 0.7928 | 0.016678 | 45.77 | -0.86042 | 46.0568 | 0.95829 | -0.018015 | 0.9617 | -0.018079
309 | -0.49539 | 0.041567 | 0.0083645 | 46.3522 | 45.8568 | 1.071 | 0.02253 | 46.1045 | -0.2477 | 46.1871 | 0.96529 | -0.005186 | 0.96873 | -0.0052045
309.02 | 0.91256 | 0.043245 | 0.010009 | 46.2224 | 47.135 | 1.2008 | 0.025261 | 46.6787 | 0.45628 | 46.5266 | 0.97732 | 0.0095532 | 0.9808 | 0.0095872
309.04 | 2.1641 | 0.043245 | 0.011653 | 46.3181 | 48.4822 | 1.1051 | 0.023248 | 47.4001 | 1.082 | 47.0395 | 0.99242 | 0.022655 | 0.99595 | 0.022735
309.06 | 3.1288 | 0.043245 | 0.013011 | 46.4355 | 49.5643 | 0.9877 | 0.020778 | 47.9999 | 1.5644 | 47.4784 | 1.005 | 0.032754 | 1.0086 | 0.03287
309.08 | 4.4064 | 0.044177 | 0.014727 | 46.2757 | 50.6821 | 1.1475 | 0.02414 | 48.4789 | 2.2032 | 47.7445 | 1.015 | 0.046128 | 1.0186 | 0.046293
309.1 | 5.5014 | 0.044177 | 0.015943 | 46.0993 | 51.6007 | 1.3239 | 0.02785 | 48.85 | 2.7507 | 47.9331 | 1.0228 | 0.057592 | 1.0264 | 0.057797
309.12 | 6.4922 | 0.045855 | 0.017301 | 45.3773 | 51.8695 | 1.0459 | 0.022002 | 48.6234 | 3.2461 | 47.5414 | 1.018 | 0.067964 | 1.0217 | 0.068206
309.14 | 7.3005 | 0.045855 | 0.018373 | 45.5477 | 52.8482 | 0.8755 | 0.018418 | 49.1979 | 3.6502 | 47.9812 | 1.0301 | 0.076425 | 1.0337 | 0.076698
309.16 | 8.1609 | 0.045855 | 0.019517 | 45.7192 | 53.8801 | 0.704 | 0.01481 | 49.7997 | 4.0805 | 48.4395 | 1.0427 | 0.085433 | 1.0464 | 0.085737
309.18 | 8.6042 | 0.047159 | 0.020304 | 45.2238 | 53.828 | 1.1994 | 0.025231 | 49.5259 | 4.3021 | 48.0919 | 1.0369 | 0.090073 | 1.0406 | 0.090394
309.2 | 9.3603 | 0.047159 | 0.020947 | 45.7554 | 55.1157 | 0.6678 | 0.014048 | 50.4355 | 4.6801 | 48.8755 | 1.056 | 0.097988 | 1.0597 | 0.098337
309.22 | 9.8035 | 0.048464 | 0.021662 | 45.7307 | 55.5342 | 0.6925 | 0.014568 | 50.6325 | 4.9018 | 48.9985 | 1.0601 | 0.10263 | 1.0639 | 0.10299
309.24 | 10.1425 | 0.048464 | 0.021948 | 45.6958 | 55.8383 | 0.7274 | 0.015302 | 50.767 | 5.0712 | 49.0766 | 1.0629 | 0.10618 | 1.0667 | 0.10655
309.26 | 10.0643 | 0.048464 | 0.022091 | 45.6996 | 55.7639 | 0.7236 | 0.015222 | 50.7317 | 5.0321 | 49.0544 | 1.0622 | 0.10536 | 1.066 | 0.10573
309.28 | 10.0643 | 0.048837 | 0.022091 | 46.9507 | 57.015 | 0.4725 | 0.0099398 | 51.9828 | 5.0321 | 50.3055 | 1.0884 | 0.10536 | 1.0922 | 0.10573
309.3 | 9.9078 | 0.048837 | 0.021662 | 46.9435 | 56.8513 | 0.4797 | 0.010091 | 51.8974 | 4.9539 | 50.2461 | 1.0866 | 0.10372 | 1.0904 | 0.10409
309.32 | 9.3603 | 0.048837 | 0.020732 | 47.097 | 56.4573 | 0.3262 | 0.0068621 | 51.7771 | 4.6801 | 50.2171 | 1.0841 | 0.097988 | 1.0879 | 0.098337
309.34 | 8.6824 | 0.048837 | 0.019875 | 47.2582 | 55.9406 | 0.165 | 0.003471 | 51.5994 | 4.3412 | 50.1523 | 1.0803 | 0.090892 | 1.0842 | 0.091215
309.36 | 8.1088 | 0.048837 | 0.019088 | 47.4229 | 55.5317 | 0.0003 | 6.311e-06 | 51.4773 | 4.0544 | 50.1258 | 1.0778 | 0.084887 | 1.0816 | 0.085189
309.38 | 7.2223 | 0.048651 | 0.017944 | 47.4271 | 54.6494 | -0.0039 | -8.2043e-05 | 51.0382 | 3.6111 | 49.8345 | 1.0686 | 0.075607 | 1.0724 | 0.075876
309.4 | 6.0751 | 0.048651 | 0.016872 | 47.6606 | 53.7357 | -0.2374 | -0.0049941 | 50.6981 | 3.0375 | 49.6856 | 1.0615 | 0.063597 | 1.0653 | 0.063823
309.42 | 5.2929 | 0.048651 | 0.0158 | 47.9755 | 53.2684 | -0.5523 | -0.011619 | 50.6219 | 2.6464 | 49.7398 | 1.0599 | 0.055408 | 1.0636 | 0.055606
309.44 | 3.9892 | 0.047905 | 0.014513 | 48.0452 | 52.0344 | -0.622 | -0.013085 | 50.0398 | 1.9946 | 49.3749 | 1.0477 | 0.041761 | 1.0514 | 0.04191
309.46 | 2.9723 | 0.047905 | 0.013226 | 48.2785 | 51.2508 | -0.8553 | -0.017993 | 49.7647 | 1.4862 | 49.2693 | 1.0419 | 0.031116 | 1.0456 | 0.031227
309.48 | 1.5905 | 0.047905 | 0.011796 | 48.5869 | 50.1774 | -1.1637 | -0.02448 | 49.3821 | 0.79523 | 49.1171 | 1.0339 | 0.01665 | 1.0376 | 0.016709
309.5 | 0.54754 | 0.046414 | 0.010152 | 48.4325 | 48.98 | -1.0093 | -0.021232 | 48.7063 | 0.27377 | 48.615 | 1.0198 | 0.0057319 | 1.0234 | 0.0057523
309.52 | -0.83434 | 0.046414 | 0.0086505 | 48.5361 | 47.7018 | -1.1129 | -0.023412 | 48.1189 | -0.41717 | 48.258 | 1.0075 | -0.0087343 | 1.0111 | -0.0087654
309.54 | -2.1641 | 0.045109 | 0.0069347 | 48.6982 | 46.5341 | -1.275 | -0.026822 | 47.6162 | -1.082 | 47.9768 | 0.99694 | -0.022655 | 1.0005 | -0.022735
309.56 | -3.0766 | 0.045109 | 0.0053618 | 48.6185 | 45.5419 | -1.1953 | -0.025145 | 47.0802 | -1.5383 | 47.593 | 0.98572 | -0.032208 | 0.98923 | -0.032323
309.58 | -4.4324 | 0.045109 | 0.0036461 | 48.7932 | 44.3608 | -1.37 | -0.02882 | 46.577 | -2.2162 | 47.3157 | 0.97519 | -0.046401 | 0.97866 | -0.046566
309.6 | -5.5797 | 0.043804 | 0.0021447 | 49.0645 | 43.4848 | -1.6413 | -0.034527 | 46.2747 | -2.7898 | 47.2046 | 0.96886 | -0.058411 | 0.97231 | -0.058619
309.62 | -6.5183 | 0.043804 | 0.00071491 | 48.9702 | 42.4519 | -1.547 | -0.032544 | 45.7111 | -3.2591 | 46.7974 | 0.95706 | -0.068237 | 0.96046 | -0.06848
309.64 | -7.4309 | 0.043804 | -0.00057193 | 48.9192 | 41.4883 | -1.496 | -0.031471 | 45.2038 | -3.7154 | 46.4422 | 0.94643 | -0.07779 | 0.94981 | -0.078067
309.66 | -8.187 | 0.04194 | -0.0016443 | 50.1326 | 41.9456 | -1.7094 | -0.03596 | 46.0391 | -4.0935 | 47.4036 | 0.96392 | -0.085706 | 0.96736 | -0.086011
309.68 | -8.9692 | 0.04194 | -0.0027167 | 49.5977 | 40.6285 | -1.1745 | -0.024707 | 45.1131 | -4.4846 | 46.608 | 0.94454 | -0.093894 | 0.9479 | -0.094229
309.7 | -9.4906 | 0.040822 | -0.0035746 | 49.8624 | 40.3718 | -1.4392 | -0.030276 | 45.1171 | -4.7453 | 46.6989 | 0.94462 | -0.099353 | 0.94798 | -0.099707
309.72 | -9.6992 | 0.040822 | -0.0041465 | 49.7528 | 40.0536 | -1.3296 | -0.02797 | 44.9032 | -4.8496 | 46.5197 | 0.94014 | -0.10154 | 0.94349 | -0.1019
309.74 | -10.0643 | 0.040822 | -0.004504 | 49.4696 | 39.4053 | -1.0464 | -0.022013 | 44.4375 | -5.0321 | 46.1148 | 0.93039 | -0.10536 | 0.9337 | -0.10573
309.76 | -10.0121 | 0.039703 | -0.0045754 | 49.2914 | 39.2793 | -0.8682 | -0.018264 | 44.2853 | -5.0061 | 45.954 | 0.92721 | -0.10481 | 0.93051 | -0.10519
309.78 | -9.7253 | 0.039703 | -0.0044325 | 49.4441 | 39.7188 | -1.0209 | -0.021476 | 44.5815 | -4.8626 | 46.2023 | 0.93341 | -0.10181 | 0.93673 | -0.10217
309.8 | -9.6471 | 0.039331 | -0.004218 | 48.8334 | 39.1863 | -0.4102 | -0.0086292 | 44.0099 | -4.8235 | 45.6177 | 0.92144 | -0.10099 | 0.92472 | -0.10135
309.82 | -9.3863 | 0.039331 | -0.003789 | 49.2093 | 39.823 | -0.7861 | -0.016537 | 44.5161 | -4.6932 | 46.0805 | 0.93204 | -0.098261 | 0.93536 | -0.098611
309.84 | -9.0995 | 0.039331 | -0.0030741 | 48.9871 | 39.8876 | -0.5639 | -0.011863 | 44.4373 | -4.5498 | 45.9539 | 0.93039 | -0.095259 | 0.9337 | -0.095598
309.86 | -8.3695 | 0.039517 | -0.0020732 | 48.5839 | 40.2144 | -0.1607 | -0.0033806 | 44.3992 | -4.1847 | 45.7941 | 0.92959 | -0.087616 | 0.9329 | -0.087928
309.88 | -7.2483 | 0.039517 | -0.00057193 | 48.6874 | 41.4391 | -0.2642 | -0.0055579 | 45.0632 | -3.6242 | 46.2713 | 0.94349 | -0.07588 | 0.94685 | -0.07615
309.9 | -6.1272 | 0.039517 | 0.00092939 | 48.5125 | 42.3853 | -0.0893 | -0.0018786 | 45.4489 | -3.0636 | 46.4701 | 0.95157 | -0.064143 | 0.95496 | -0.064371
309.92 | -5.2929 | 0.040076 | 0.0020018 | 47.0358 | 41.7429 | 0.3874 | 0.0081496 | 44.3894 | -2.6464 | 45.2715 | 0.92938 | -0.055408 | 0.93269 | -0.055606
309.94 | -4.0153 | 0.040076 | 0.0033601 | 46.5654 | 42.5501 | 0.8578 | 0.018045 | 44.5578 | -2.0076 | 45.227 | 0.93291 | -0.042034 | 0.93623 | -0.042184
309.96 | -2.6855 | 0.041195 | 0.0050044 | 46.6487 | 43.9632 | 0.7745 | 0.016293 | 45.3059 | -1.3428 | 45.7535 | 0.94857 | -0.028114 | 0.95195 | -0.028214
309.98 | -1.5383 | 0.041195 | 0.0067202 | 46.5612 | 45.0229 | 0.862 | 0.018134 | 45.792 | -0.76916 | 46.0484 | 0.95875 | -0.016104 | 0.96217 | -0.016161
310 | -0.18251 | 0.041195 | 0.008293 | 46.0894 | 45.9069 | 1.3338 | 0.028059 | 45.9981 | -0.091256 | 46.0286 | 0.96307 | -0.0019106 | 0.9665 | -0.0019174
310.02 | 1.0429 | 0.042872 | 0.0098658 | 46.5049 | 47.5478 | 0.9183 | 0.019318 | 47.0264 | 0.52146 | 46.8525 | 0.98459 | 0.010918 | 0.9881 | 0.010957
310.04 | 2.3727 | 0.042872 | 0.011582 | 46.1563 | 48.529 | 1.2669 | 0.026651 | 47.3426 | 1.1863 | 46.9472 | 0.99122 | 0.024838 | 0.99475 | 0.024927
310.06 | 3.6763 | 0.043804 | 0.013297 | 46.2799 | 49.9562 | 1.1433 | 0.024051 | 48.1181 | 1.8382 | 47.5053 | 1.0075 | 0.038486 | 1.011 | 0.038623
310.08 | 4.6932 | 0.043804 | 0.014584 | 45.9945 | 50.6877 | 1.4287 | 0.030055 | 48.3411 | 2.3466 | 47.5589 | 1.0121 | 0.049131 | 1.0157 | 0.049306
310.1 | 5.8143 | 0.043804 | 0.016086 | 46.3444 | 52.1587 | 1.0788 | 0.022694 | 49.2516 | 2.9072 | 48.2825 | 1.0312 | 0.060867 | 1.0349 | 0.061084
310.12 | 6.9355 | 0.045668 | 0.017301 | 45.3665 | 52.302 | 1.0567 | 0.022229 | 48.8342 | 3.4677 | 47.6783 | 1.0224 | 0.072604 | 1.0261 | 0.072863
310.14 | 7.7959 | 0.045668 | 0.018445 | 45.3467 | 53.1426 | 1.0765 | 0.022646 | 49.2446 | 3.8979 | 47.9453 | 1.031 | 0.081612 | 1.0347 | 0.081902
310.16 | 8.3956 | 0.045668 | 0.019374 | 45.0951 | 53.4907 | 1.3281 | 0.027939 | 49.2929 | 4.1978 | 47.8936 | 1.032 | 0.087889 | 1.0357 | 0.088202
310.18 | 9.2299 | 0.046787 | 0.020232 | 45.3891 | 54.619 | 1.0341 | 0.021754 | 50.0041 | 4.615 | 48.4657 | 1.0469 | 0.096624 | 1.0507 | 0.096968
310.2 | 9.8296 | 0.046787 | 0.021018 | 45.5073 | 55.3369 | 0.9159 | 0.019267 | 50.4221 | 4.9148 | 48.7838 | 1.0557 | 0.1029 | 1.0595 | 0.10327
310.22 | 10.1425 | 0.048091 | 0.021519 | 45.4449 | 55.5874 | 0.9783 | 0.02058 | 50.5161 | 5.0712 | 48.8257 | 1.0577 | 0.10618 | 1.0614 | 0.10655
310.24 | 10.4032 | 0.048091 | 0.022019 | 45.408 | 55.8112 | 1.0152 | 0.021356 | 50.6096 | 5.2016 | 48.8757 | 1.0596 | 0.10891 | 1.0634 | 0.10929
310.26 | 10.4814 | 0.048091 | 0.022162 | 45.528 | 56.0094 | 0.8952 | 0.018832 | 50.7687 | 5.2407 | 49.0218 | 1.0629 | 0.10973 | 1.0667 | 0.11012
310.28 | 10.2207 | 0.048651 | 0.022091 | 45.6445 | 55.8652 | 0.7787 | 0.016381 | 50.7548 | 5.1103 | 49.0514 | 1.0627 | 0.107 | 1.0664 | 0.10738
310.3 | 10.1164 | 0.048651 | 0.021519 | 45.6016 | 55.718 | 0.8216 | 0.017284 | 50.6598 | 5.0582 | 48.9737 | 1.0607 | 0.1059 | 1.0644 | 0.10628
310.32 | 9.3081 | 0.049023 | 0.020804 | 45.6659 | 54.974 | 0.7573 | 0.015931 | 50.32 | 4.6541 | 48.7686 | 1.0536 | 0.097443 | 1.0573 | 0.097789
310.34 | 8.8388 | 0.049023 | 0.019875 | 46.3922 | 55.231 | 0.031 | 0.00065213 | 50.8116 | 4.4194 | 49.3385 | 1.0638 | 0.092529 | 1.0676 | 0.092859
310.36 | 7.8741 | 0.049023 | 0.019017 | 46.4402 | 54.3143 | -0.017 | -0.00035762 | 50.3773 | 3.9371 | 49.0649 | 1.0548 | 0.08243 | 1.0585 | 0.082724
310.38 | 7.0919 | 0.049023 | 0.018087 | 47.3824 | 54.4743 | 0.0408 | 0.00085829 | 50.9284 | 3.546 | 49.7464 | 1.0663 | 0.074242 | 1.0701 | 0.074506
310.4 | 6.049 | 0.049023 | 0.016943 | 47.5215 | 53.5705 | -0.0983 | -0.0020679 | 50.546 | 3.0245 | 49.5378 | 1.0583 | 0.063324 | 1.0621 | 0.063549
310.42 | 4.8235 | 0.049023 | 0.0158 | 47.7103 | 52.5338 | -0.2871 | -0.0060396 | 50.1221 | 2.4118 | 49.3181 | 1.0494 | 0.050495 | 1.0531 | 0.050675
310.44 | 3.6502 | 0.048464 | 0.014513 | 47.9247 | 51.5749 | -0.5015 | -0.01055 | 49.7498 | 1.8251 | 49.1414 | 1.0416 | 0.038213 | 1.0453 | 0.038349
310.46 | 2.503 | 0.048464 | 0.013297 | 48.3558 | 50.8588 | -0.9326 | -0.019619 | 49.6073 | 1.2515 | 49.1901 | 1.0386 | 0.026203 | 1.0423 | 0.026296
310.48 | 1.2254 | 0.047159 | 0.011868 | 48.3362 | 49.5616 | -0.913 | -0.019206 | 48.9489 | 0.61272 | 48.7447 | 1.0248 | 0.012829 | 1.0285 | 0.012874
310.5 | -0.13037 | 0.047159 | 0.010223 | 48.3295 | 48.1991 | -0.9063 | -0.019065 | 48.2643 | -0.065183 | 48.286 | 1.0105 | -0.0013647 | 1.0141 | -0.0013696
310.52 | -1.434 | 0.047159 | 0.0086505 | 48.7012 | 47.2672 | -1.278 | -0.026885 | 47.9842 | -0.71701 | 48.2232 | 1.0046 | -0.015012 | 1.0082 | -0.015066
310.54 | -2.477 | 0.045668 | 0.0070062 | 48.6793 | 46.2023 | -1.2561 | -0.026424 | 47.4408 | -1.2385 | 47.8536 | 0.99327 | -0.02593 | 0.99681 | -0.026022
310.56 | -3.7285 | 0.045668 | 0.0055048 | 48.488 | 44.7595 | -1.0648 | -0.0224 | 46.6238 | -1.8642 | 47.2452 | 0.97617 | -0.039032 | 0.97964 | -0.039171
310.58 | -4.7714 | 0.045668 | 0.0038605 | 48.7448 | 43.9734 | -1.3216 | -0.027802 | 46.3591 | -2.3857 | 47.1543 | 0.97062 | -0.04995 | 0.97408 | -0.050127
310.6 | -5.7882 | 0.044363 | 0.0022877 | 48.9256 | 43.1374 | -1.5024 | -0.031605 | 46.0315 | -2.8941 | 46.9962 | 0.96376 | -0.060595 | 0.9672 | -0.06081
310.62 | -6.8833 | 0.044363 | 0.0008579 | 49.1859 | 42.3026 | -1.7627 | -0.037081 | 45.7442 | -3.4417 | 46.8915 | 0.95775 | -0.072058 | 0.96116 | -0.072315
310.64 | -7.7698 | 0.042686 | -0.00050044 | 49.8201 | 42.0503 | -1.3969 | -0.029386 | 45.9352 | -3.8849 | 47.2302 | 0.96175 | -0.081339 | 0.96517 | -0.081628
310.66 | -8.4738 | 0.042686 | -0.0015728 | 49.9359 | 41.4621 | -1.5127 | -0.031822 | 45.699 | -4.2369 | 47.1113 | 0.9568 | -0.088708 | 0.96021 | -0.089024
310.68 | -8.9692 | 0.042686 | -0.0026452 | 49.8445 | 40.8753 | -1.4213 | -0.029899 | 45.3599 | -4.4846 | 46.8548 | 0.9497 | -0.093894 | 0.95309 | -0.094229
310.7 | -9.3863 | 0.041567 | -0.0033601 | 48.6236 | 39.2373 | -1.2004 | -0.025252 | 43.9304 | -4.6932 | 45.4948 | 0.91977 | -0.098261 | 0.92305 | -0.098611
310.72 | -9.5689 | 0.041567 | -0.003932 | 48.6328 | 39.0639 | -1.2096 | -0.025446 | 43.8484 | -4.7844 | 45.4432 | 0.91806 | -0.10017 | 0.92133 | -0.10053
310.74 | -9.9078 | 0.041567 | -0.0042895 | 48.6719 | 38.7641 | -1.2487 | -0.026268 | 43.718 | -4.9539 | 45.3693 | 0.91533 | -0.10372 | 0.91859 | -0.10409
310.76 | -9.5949 | 0.040449 | -0.0042895 | 49.3492 | 39.7543 | -0.926 | -0.01948 | 44.5517 | -4.7975 | 46.1509 | 0.93278 | -0.10044 | 0.9361 | -0.1008
310.78 | -9.4646 | 0.040449 | -0.004218 | 49.2468 | 39.7822 | -0.8236 | -0.017326 | 44.5145 | -4.7323 | 46.0919 | 0.932 | -0.09908 | 0.93532 | -0.099433
310.8 | -9.2299 | 0.03989 | -0.0040035 | 49.1531 | 39.9232 | -0.7299 | -0.015355 | 44.5381 | -4.615 | 46.0765 | 0.9325 | -0.096624 | 0.93582 | -0.096968
310.82 | -9.0474 | 0.03989 | -0.0037175 | 48.9471 | 39.8997 | -0.5239 | -0.011021 | 44.4234 | -4.5237 | 45.9313 | 0.9301 | -0.094713 | 0.93341 | -0.09505
310.84 | -8.7606 | 0.03989 | -0.0030741 | 48.5278 | 39.7672 | -0.1046 | -0.0022004 | 44.1475 | -4.3803 | 45.6076 | 0.92432 | -0.091711 | 0.92761 | -0.092037
310.86 | -7.9784 | 0.03989 | -0.0019303 | 48.7262 | 40.7478 | -0.303 | -0.0063741 | 44.737 | -3.9892 | 46.0667 | 0.93666 | -0.083522 | 0.94 | -0.08382
310.88 | -6.8833 | 0.03989 | -0.00035746 | 48.0952 | 41.2119 | 0.328 | 0.0069 | 44.6535 | -3.4417 | 45.8008 | 0.93491 | -0.072058 | 0.93824 | -0.072315
310.9 | -5.6318 | 0.03989 | 0.00092939 | 48.0107 | 42.3789 | 0.4125 | 0.0086776 | 45.1948 | -2.8159 | 46.1334 | 0.94625 | -0.058957 | 0.94962 | -0.059167
310.92 | -4.8496 | 0.040449 | 0.0020018 | 48.0436 | 43.194 | 0.3796 | 0.0079855 | 45.6188 | -2.4248 | 46.4271 | 0.95512 | -0.050768 | 0.95853 | -0.050949
310.94 | -3.7806 | 0.040449 | 0.0036461 | 47.6232 | 43.8426 | 0.8 | 0.016829 | 45.7329 | -1.8903 | 46.363 | 0.95751 | -0.039577 | 0.96092 | -0.039718
310.96 | -2.3727 | 0.041567 | 0.0052904 | 46.3083 | 43.9356 | 1.1149 | 0.023454 | 45.122 | -1.1863 | 45.5174 | 0.94472 | -0.024838 | 0.94809 | -0.024927
310.98 | -1.408 | 0.041567 | 0.0067202 | 46.3978 | 44.9898 | 1.0254 | 0.021571 | 45.6938 | -0.70398 | 45.9285 | 0.9567 | -0.014739 | 0.9601 | -0.014792
311 | 0 | 0.041567 | 0.0083645 | 46.179 | 46.179 | 1.2442 | 0.026174 | 46.179 | 0 | 46.179 | 0.96685 | 0 | 0.9703 | 0
311.02 | 1.2254 | 0.043059 | 0.01008 | 46.0184 | 47.2438 | 1.4048 | 0.029552 | 46.6311 | 0.61272 | 46.4269 | 0.97632 | 0.012829 | 0.9798 | 0.012874
311.04 | 2.2684 | 0.043059 | 0.011582 | 45.9799 | 48.2483 | 1.4433 | 0.030362 | 47.1141 | 1.1342 | 46.736 | 0.98643 | 0.023746 | 0.98994 | 0.023831
311.06 | 3.3895 | 0.044363 | 0.013154 | 46.0894 | 49.4789 | 1.3338 | 0.028059 | 47.7842 | 1.6948 | 47.2192 | 1.0005 | 0.035483 | 1.004 | 0.03561
311.08 | 4.5367 | 0.044363 | 0.014799 | 46.1354 | 50.6721 | 1.2878 | 0.027091 | 48.4038 | 2.2684 | 47.6476 | 1.0134 | 0.047493 | 1.017 | 0.047662
311.1 | 5.5275 | 0.044363 | 0.015943 | 46.2328 | 51.7603 | 1.1904 | 0.025042 | 48.9966 | 2.7638 | 48.0753 | 1.0258 | 0.057865 | 1.0295 | 0.058071
311.12 | 6.4401 | 0.045855 | 0.017372 | 46.2867 | 52.7268 | 1.1365 | 0.023908 | 49.5067 | 3.22 | 48.4334 | 1.0365 | 0.067418 | 1.0402 | 0.067658
311.14 | 7.1441 | 0.045855 | 0.018516 | 46.2811 | 53.4252 | 1.1421 | 0.024026 | 49.8531 | 3.572 | 48.6625 | 1.0438 | 0.074788 | 1.0475 | 0.075054
311.16 | 8.0566 | 0.045855 | 0.019374 | 46.2181 | 54.2747 | 1.2051 | 0.025351 | 50.2464 | 4.0283 | 48.9036 | 1.052 | 0.084341 | 1.0558 | 0.084641
311.18 | 8.7867 | 0.046973 | 0.020304 | 45.2799 | 54.0666 | 1.1433 | 0.024051 | 49.6732 | 4.3933 | 48.2088 | 1.04 | 0.091984 | 1.0437 | 0.092311
311.2 | 9.2821 | 0.046973 | 0.020947 | 45.4993 | 54.7814 | 0.9239 | 0.019436 | 50.1403 | 4.641 | 48.5933 | 1.0498 | 0.09717 | 1.0535 | 0.097516
311.22 | 9.8296 | 0.047905 | 0.021519 | 45.2745 | 55.1041 | 1.1487 | 0.024165 | 50.1893 | 4.9148 | 48.551 | 1.0508 | 0.1029 | 1.0546 | 0.10327
311.24 | 9.9339 | 0.047905 | 0.021876 | 45.4668 | 55.4007 | 0.9564 | 0.020119 | 50.4337 | 4.9669 | 48.7781 | 1.0559 | 0.10399 | 1.0597 | 0.10436
311.26 | 10.0121 | 0.047905 | 0.022091 | 45.5567 | 55.5688 | 0.8665 | 0.018228 | 50.5628 | 5.0061 | 48.8941 | 1.0586 | 0.10481 | 1.0624 | 0.10519
311.28 | 9.986 | 0.048464 | 0.022019 | 45.702 | 55.688 | 0.7212 | 0.015172 | 50.695 | 4.993 | 49.0307 | 1.0614 | 0.10454 | 1.0652 | 0.10491
311.3 | 9.6992 | 0.048464 | 0.021519 | 45.5115 | 55.2107 | 0.9117 | 0.019179 | 50.3611 | 4.8496 | 48.7446 | 1.0544 | 0.10154 | 1.0582 | 0.1019
311.32 | 9.1256 | 0.048464 | 0.020732 | 45.6966 | 54.8222 | 0.7266 | 0.015285 | 50.2594 | 4.5628 | 48.7385 | 1.0523 | 0.095532 | 1.056 | 0.095872
311.34 | 8.552 | 0.048837 | 0.019875 | 46.097 | 54.649 | 0.3262 | 0.0068621 | 50.373 | 4.276 | 48.9477 | 1.0547 | 0.089527 | 1.0584 | 0.089846
311.36 | 7.9523 | 0.048837 | 0.019088 | 46.0764 | 54.0287 | 0.3468 | 0.0072955 | 50.0526 | 3.9762 | 48.7272 | 1.048 | 0.083249 | 1.0517 | 0.083546
311.38 | 6.9876 | 0.048837 | 0.017944 | 46.3499 | 53.3375 | 0.0733 | 0.001542 | 49.8437 | 3.4938 | 48.6791 | 1.0436 | 0.07315 | 1.0473 | 0.073411
311.4 | 6.1011 | 0.048837 | 0.016872 | 46.6993 | 52.8004 | -0.2761 | -0.0058082 | 49.7499 | 3.0506 | 48.733 | 1.0416 | 0.06387 | 1.0453 | 0.064097
311.42 | 5.1364 | 0.048837 | 0.0158 | 46.6385 | 51.7749 | -0.2153 | -0.0045292 | 49.2067 | 2.5682 | 48.3506 | 1.0302 | 0.053771 | 1.0339 | 0.053962
311.44 | 3.9631 | 0.048278 | 0.014513 | 47.777 | 51.7401 | -0.3538 | -0.0074428 | 49.7586 | 1.9816 | 49.098 | 1.0418 | 0.041488 | 1.0455 | 0.041636
311.46 | 2.9463 | 0.048278 | 0.013226 | 48.0056 | 50.9519 | -0.5824 | -0.012252 | 49.4787 | 1.4731 | 48.9877 | 1.0359 | 0.030843 | 1.0396 | 0.030953
311.48 | 1.6948 | 0.047346 | 0.011868 | 48.0845 | 49.7793 | -0.6613 | -0.013912 | 48.9319 | 0.84738 | 48.6494 | 1.0245 | 0.017742 | 1.0281 | 0.017805
311.5 | 0.31288 | 0.047346 | 0.010366 | 48.2418 | 48.5547 | -0.8186 | -0.017221 | 48.3982 | 0.15644 | 48.3461 | 1.0133 | 0.0032754 | 1.0169 | 0.003287
311.52 | -0.80827 | 0.047346 | 0.0087219 | 48.2561 | 47.4478 | -0.8329 | -0.017521 | 47.852 | -0.40413 | 47.9867 | 1.0019 | -0.0084614 | 1.0054 | -0.0084915
311.54 | -2.0598 | 0.046041 | 0.0071491 | 48.934 | 46.8742 | -1.5108 | -0.031782 | 47.9041 | -1.0299 | 48.2474 | 1.003 | -0.021563 | 1.0065 | -0.02164
311.56 | -3.207 | 0.046041 | 0.0055048 | 48.5911 | 45.3841 | -1.1679 | -0.024569 | 46.9876 | -1.6035 | 47.5221 | 0.98378 | -0.033573 | 0.98729 | -0.033692
311.58 | -4.4324 | 0.046041 | 0.0040035 | 48.9409 | 44.5085 | -1.5177 | -0.031927 | 46.7247 | -2.2162 | 47.4634 | 0.97828 | -0.046401 | 0.98176 | -0.046566
311.6 | -5.6057 | 0.044177 | 0.0023592 | 49.0677 | 43.462 | -1.6445 | -0.034595 | 46.2648 | -2.8029 | 47.1991 | 0.96865 | -0.058684 | 0.9721 | -0.058893
311.62 | -6.5704 | 0.044177 | 0.00092939 | 48.5499 | 41.9795 | -1.1267 | -0.023702 | 45.2647 | -3.2852 | 46.3598 | 0.94771 | -0.068783 | 0.95108 | -0.069028
311.64 | -7.1701 | 0.042686 | -0.00028597 | 49.9015 | 42.7314 | -1.4783 | -0.031098 | 46.3164 | -3.5851 | 47.5115 | 0.96973 | -0.075061 | 0.97318 | -0.075328
311.66 | -8.1609 | 0.042686 | -0.0015728 | 49.6785 | 41.5176 | -1.2553 | -0.026407 | 45.598 | -4.0805 | 46.9582 | 0.95469 | -0.085433 | 0.95809 | -0.085737
311.68 | -8.7867 | 0.042686 | -0.0025022 | 50.0374 | 41.2507 | -1.6142 | -0.033957 | 45.6441 | -4.3933 | 47.1085 | 0.95565 | -0.091984 | 0.95906 | -0.092311
311.7 | -9.4385 | 0.041567 | -0.0033601 | 48.8746 | 39.4361 | -1.4514 | -0.030533 | 44.1554 | -4.7192 | 45.7284 | 0.92448 | -0.098807 | 0.92778 | -0.099159
311.72 | -9.7774 | 0.041567 | -0.003932 | 48.3098 | 38.5324 | -0.8866 | -0.018651 | 43.4211 | -4.8887 | 45.0507 | 0.90911 | -0.10236 | 0.91235 | -0.10272
311.74 | -10.0643 | 0.041567 | -0.004218 | 48.074 | 38.0097 | -0.6508 | -0.013691 | 43.0419 | -5.0321 | 44.7192 | 0.90117 | -0.10536 | 0.90438 | -0.10573
311.76 | -10.1685 | 0.040449 | -0.004218 | 49.3362 | 39.1677 | -0.913 | -0.019206 | 44.2519 | -5.0843 | 45.9467 | 0.92651 | -0.10645 | 0.92981 | -0.10683
311.78 | -9.8296 | 0.040449 | -0.0041465 | 49.2878 | 39.4582 | -0.8646 | -0.018188 | 44.373 | -4.9148 | 46.0113 | 0.92904 | -0.1029 | 0.93235 | -0.10327
311.8 | -9.6732 | 0.03989 | -0.004075 | 48.1346 | 38.4614 | -0.7114 | -0.014965 | 43.298 | -4.8366 | 44.9102 | 0.90653 | -0.10126 | 0.90976 | -0.10162
311.82 | -9.621 | 0.03989 | -0.0037175 | 48.0997 | 38.4787 | -0.6765 | -0.014231 | 43.2892 | -4.8105 | 44.8927 | 0.90635 | -0.10072 | 0.90958 | -0.10108
311.84 | -9.1256 | 0.03989 | -0.0030026 | 47.9 | 38.7744 | -0.4768 | -0.01003 | 43.3372 | -4.5628 | 44.8581 | 0.90735 | -0.095532 | 0.91059 | -0.095872
311.86 | -8.4999 | 0.040076 | -0.0019303 | 47.9913 | 39.4914 | -0.5681 | -0.011951 | 43.7414 | -4.2499 | 45.158 | 0.91582 | -0.088981 | 0.91908 | -0.089298
311.88 | -7.2744 | 0.040076 | -0.00035746 | 47.6516 | 40.3772 | -0.2284 | -0.0048048 | 44.0144 | -3.6372 | 45.2268 | 0.92153 | -0.076153 | 0.92481 | -0.076424
311.9 | -6.1272 | 0.040076 | 0.0010009 | 47.1319 | 41.0047 | 0.2913 | 0.006128 | 44.0683 | -3.0636 | 45.0895 | 0.92266 | -0.064143 | 0.92595 | -0.064371
311.92 | -5.2407 | 0.040635 | 0.0022162 | 47.2546 | 42.0139 | 0.1686 | 0.0035468 | 44.6342 | -2.6204 | 45.5077 | 0.93451 | -0.054863 | 0.93784 | -0.055058
311.94 | -4.0674 | 0.040635 | 0.0036461 | 46.6946 | 42.6272 | 0.7286 | 0.015327 | 44.6609 | -2.0337 | 45.3388 | 0.93507 | -0.04258 | 0.9384 | -0.042732
311.96 | -2.8159 | 0.04194 | 0.0052904 | 46.6145 | 43.7986 | 0.8087 | 0.017012 | 45.2065 | -1.408 | 45.6759 | 0.94649 | -0.029478 | 0.94986 | -0.029583
311.98 | -1.5644 | 0.04194 | 0.0069347 | 46.3419 | 44.7775 | 1.0813 | 0.022747 | 45.5597 | -0.7822 | 45.8204 | 0.95389 | -0.016377 | 0.95728 | -0.016435
312 | -0.20859 | 0.04194 | 0.008436 | 46.0754 | 45.8668 | 1.3478 | 0.028353 | 45.9711 | -0.10429 | 46.0059 | 0.9625 | -0.0021836 | 0.96593 | -0.0021914
312.02 | 1.0429 | 0.043059 | 0.01008 | 46.2047 | 47.2476 | 1.2185 | 0.025633 | 46.7262 | 0.52146 | 46.5523 | 0.97831 | 0.010918 | 0.98179 | 0.010957
312.04 | 2.3987 | 0.043059 | 0.011653 | 46.2175 | 48.6162 | 1.2057 | 0.025364 | 47.4169 | 1.1994 | 47.0171 | 0.99277 | 0.025111 | 0.99631 | 0.025201
312.06 | 3.6502 | 0.044736 | 0.013369 | 45.9235 | 49.5737 | 1.4997 | 0.031549 | 47.7486 | 1.8251 | 47.1402 | 0.99972 | 0.038213 | 1.0033 | 0.038349
312.08 | 4.8235 | 0.044736 | 0.014799 | 46.1967 | 51.0202 | 1.2265 | 0.025801 | 48.6085 | 2.4118 | 47.8045 | 1.0177 | 0.050495 | 1.0213 | 0.050675
312.1 | 5.8143 | 0.044736 | 0.016157 | 46.1323 | 51.9466 | 1.2909 | 0.027156 | 49.0395 | 2.9072 | 48.0704 | 1.0267 | 0.060867 | 1.0304 | 0.061084
312.12 | 6.9094 | 0.046041 | 0.017372 | 45.1104 | 52.0198 | 1.3128 | 0.027617 | 48.5651 | 3.4547 | 47.4135 | 1.0168 | 0.072331 | 1.0204 | 0.072589
312.14 | 7.7959 | 0.046041 | 0.018516 | 45.0074 | 52.8033 | 1.4158 | 0.029784 | 48.9053 | 3.8979 | 47.606 | 1.0239 | 0.081612 | 1.0276 | 0.081902
312.16 | 8.4999 | 0.046041 | 0.019517 | 45.1521 | 53.652 | 1.2711 | 0.02674 | 49.402 | 4.2499 | 47.9854 | 1.0343 | 0.088981 | 1.038 | 0.089298
312.18 | 9.1778 | 0.047346 | 0.020375 | 45.242 | 54.4198 | 1.1812 | 0.024848 | 49.8309 | 4.5889 | 48.3013 | 1.0433 | 0.096078 | 1.047 | 0.09642
312.2 | 9.7253 | 0.047346 | 0.021161 | 45.1901 | 54.9154 | 1.2331 | 0.02594 | 50.0527 | 4.8626 | 48.4319 | 1.048 | 0.10181 | 1.0517 | 0.10217
312.22 | 10.1164 | 0.048278 | 0.021662 | 45.2107 | 55.3271 | 1.2125 | 0.025507 | 50.2689 | 5.0582 | 48.5828 | 1.0525 | 0.1059 | 1.0562 | 0.10628
312.24 | 10.4293 | 0.048278 | 0.022019 | 45.5077 | 55.937 | 0.9155 | 0.019259 | 50.7223 | 5.2146 | 48.9841 | 1.062 | 0.10918 | 1.0658 | 0.10957
312.26 | 10.4814 | 0.048278 | 0.022234 | 45.5286 | 56.01 | 0.8946 | 0.018819 | 50.7693 | 5.2407 | 49.0224 | 1.063 | 0.10973 | 1.0667 | 0.11012
312.28 | 10.3511 | 0.04921 | 0.022091 | 45.7363 | 56.0874 | 0.6869 | 0.01445 | 50.9118 | 5.1755 | 49.1867 | 1.0659 | 0.10836 | 1.0697 | 0.10875
312.3 | 9.986 | 0.04921 | 0.021733 | 45.8245 | 55.8105 | 0.5987 | 0.012595 | 50.8175 | 4.993 | 49.1532 | 1.064 | 0.10454 | 1.0678 | 0.10491
312.32 | 9.3863 | 0.04921 | 0.020947 | 45.9254 | 55.3117 | 0.4978 | 0.010472 | 50.6186 | 4.6932 | 49.0542 | 1.0598 | 0.098261 | 1.0636 | 0.098611
312.34 | 8.6563 | 0.049396 | 0.020089 | 46.3922 | 55.0485 | 0.031 | 0.00065213 | 50.7203 | 4.3281 | 49.2776 | 1.0619 | 0.090619 | 1.0657 | 0.090941
312.36 | 7.9262 | 0.049396 | 0.01916 | 46.2526 | 54.1788 | 0.1706 | 0.0035888 | 50.2157 | 3.9631 | 48.8947 | 1.0514 | 0.082976 | 1.0551 | 0.083272
312.38 | 7.0137 | 0.049396 | 0.01823 | 46.4965 | 53.5102 | -0.0733 | -0.001542 | 50.0033 | 3.5068 | 48.8344 | 1.0469 | 0.073423 | 1.0507 | 0.073685
312.4 | 5.8925 | 0.049396 | 0.017015 | 46.4878 | 52.3803 | -0.0646 | -0.001359 | 49.4341 | 2.9463 | 48.452 | 1.035 | 0.061686 | 1.0387 | 0.061906
312.42 | 4.8496 | 0.049396 | 0.016086 | 46.8156 | 51.6652 | -0.3924 | -0.0082548 | 49.2404 | 2.4248 | 48.4321 | 1.031 | 0.050768 | 1.0346 | 0.050949
312.44 | 3.7545 | 0.049023 | 0.014727 | 48.1418 | 51.8963 | -0.7186 | -0.015117 | 50.0191 | 1.8773 | 49.3933 | 1.0473 | 0.039305 | 1.051 | 0.039445
312.46 | 2.3727 | 0.049023 | 0.01344 | 47.9362 | 50.3089 | -0.513 | -0.010792 | 49.1225 | 1.1863 | 48.7271 | 1.0285 | 0.024838 | 1.0321 | 0.024927
312.48 | 1.069 | 0.048278 | 0.012011 | 48.1973 | 49.2663 | -0.7741 | -0.016284 | 48.7318 | 0.5345 | 48.5536 | 1.0203 | 0.011191 | 1.0239 | 0.011231
312.5 | -0.026073 | 0.048278 | 0.010509 | 48.6013 | 48.5752 | -1.1781 | -0.024783 | 48.5883 | -0.013037 | 48.5926 | 1.0173 | -0.00027295 | 1.0209 | -0.00027392
312.52 | -1.2515 | 0.048278 | 0.0090079 | 48.9893 | 47.7378 | -1.5661 | -0.032945 | 48.3635 | -0.62576 | 48.5721 | 1.0126 | -0.013102 | 1.0162 | -0.013148
312.54 | -2.6855 | 0.0466 | 0.0072921 | 48.9507 | 46.2652 | -1.5275 | -0.032133 | 47.6079 | -1.3428 | 48.0555 | 0.99677 | -0.028114 | 1.0003 | -0.028214
312.56 | -3.7545 | 0.0466 | 0.0057908 | 48.7661 | 45.0116 | -1.3429 | -0.02825 | 46.8888 | -1.8773 | 47.5146 | 0.98172 | -0.039305 | 0.98521 | -0.039445
312.58 | -4.8235 | 0.0466 | 0.0041465 | 49.2869 | 44.4634 | -1.8637 | -0.039206 | 46.8751 | -2.4118 | 47.6791 | 0.98143 | -0.050495 | 0.98492 | -0.050675
312.6 | -5.9447 | 0.045109 | 0.0025022 | 50.4756 | 44.5309 | -2.0524 | -0.043176 | 47.5033 | -2.9723 | 48.494 | 0.99458 | -0.062232 | 0.99812 | -0.062454
312.62 | -6.8051 | 0.045109 | 0.0012154 | 50.5606 | 43.7555 | -2.1374 | -0.044964 | 47.158 | -3.4026 | 48.2922 | 0.98735 | -0.071239 | 0.99087 | -0.071493
312.64 | -7.7437 | 0.043059 | -0.00021447 | 50.089 | 42.3453 | -1.6658 | -0.035043 | 46.2171 | -3.8719 | 47.5078 | 0.96765 | -0.081066 | 0.9711 | -0.081354
312.66 | -8.2913 | 0.043059 | -0.0012868 | 50.269 | 41.9777 | -1.8458 | -0.038829 | 46.1234 | -4.1456 | 47.5052 | 0.96569 | -0.086798 | 0.96913 | -0.087107
312.68 | -8.9952 | 0.043059 | -0.0023592 | 50.2213 | 41.2261 | -1.7981 | -0.037826 | 45.7237 | -4.4976 | 47.2229 | 0.95732 | -0.094167 | 0.96073 | -0.094502
312.7 | -9.4385 | 0.041754 | -0.0031456 | 50.0669 | 40.6284 | -1.6437 | -0.034578 | 45.3477 | -4.7192 | 46.9207 | 0.94945 | -0.098807 | 0.95283 | -0.099159
312.72 | -9.6732 | 0.041754 | -0.0037175 | 49.8459 | 40.1727 | -1.4227 | -0.029929 | 45.0093 | -4.8366 | 46.6215 | 0.94236 | -0.10126 | 0.94572 | -0.10162
312.74 | -9.7253 | 0.041754 | -0.0041465 | 49.4153 | 39.69 | -0.9921 | -0.02087 | 44.5527 | -4.8626 | 46.1735 | 0.9328 | -0.10181 | 0.93612 | -0.10217
312.76 | -9.5428 | 0.040822 | -0.004218 | 49.262 | 39.7192 | -0.8388 | -0.017646 | 44.4906 | -4.7714 | 46.0811 | 0.9315 | -0.099899 | 0.93482 | -0.10025
312.78 | -9.4124 | 0.040822 | -0.004075 | 49.3044 | 39.892 | -0.8812 | -0.018537 | 44.5982 | -4.7062 | 46.1669 | 0.93376 | -0.098534 | 0.93708 | -0.098885
312.8 | -9.3342 | 0.040076 | -0.0038605 | 49.1057 | 39.7715 | -0.6825 | -0.014357 | 44.4386 | -4.6671 | 45.9943 | 0.93041 | -0.097715 | 0.93373 | -0.098063
312.82 | -8.9431 | 0.040076 | -0.0035031 | 49.1512 | 40.2081 | -0.728 | -0.015315 | 44.6796 | -4.4716 | 46.1702 | 0.93546 | -0.093621 | 0.93879 | -0.093955
312.84 | -8.6563 | 0.040076 | -0.0030026 | 48.8307 | 40.1744 | -0.4075 | -0.0085724 | 44.5026 | -4.3281 | 45.9453 | 0.93175 | -0.090619 | 0.93507 | -0.090941
312.86 | -8.0045 | 0.03989 | -0.0019303 | 48.597 | 40.5925 | -0.1738 | -0.0036562 | 44.5948 | -4.0022 | 45.9288 | 0.93368 | -0.083795 | 0.93701 | -0.084093
312.88 | -7.0398 | 0.03989 | -0.00042895 | 48.5068 | 41.467 | -0.0836 | -0.0017587 | 44.9869 | -3.5199 | 46.1602 | 0.94189 | -0.073696 | 0.94525 | -0.073958
312.9 | -5.7361 | 0.040449 | 0.0010724 | 47.159 | 41.4229 | 0.2642 | 0.0055579 | 44.2909 | -2.8681 | 45.247 | 0.92732 | -0.060049 | 0.93063 | -0.060262
312.92 | -4.7975 | 0.040449 | 0.0022877 | 47.099 | 42.3015 | 0.3242 | 0.0068201 | 44.7003 | -2.3987 | 45.4998 | 0.93589 | -0.050222 | 0.93923 | -0.050401
312.94 | -3.7285 | 0.040449 | 0.0036461 | 46.939 | 43.2105 | 0.4842 | 0.010186 | 45.0748 | -1.8642 | 45.6962 | 0.94373 | -0.039032 | 0.94709 | -0.039171
312.96 | -2.477 | 0.041381 | 0.0052189 | 46.5501 | 44.0731 | 0.8731 | 0.018367 | 45.3116 | -1.2385 | 45.7244 | 0.94869 | -0.02593 | 0.95207 | -0.026022
312.98 | -1.1994 | 0.041381 | 0.0068632 | 46.5457 | 45.3463 | 0.8775 | 0.01846 | 45.946 | -0.59968 | 46.1459 | 0.96198 | -0.012556 | 0.9654 | -0.0126
313 | 0 | 0.041381 | 0.008436 | 46.3584 | 46.3584 | 1.0648 | 0.0224 | 46.3584 | 0 | 46.3584 | 0.97061 | 0 | 0.97407 | 0
313.02 | 1.2776 | 0.042686 | 0.010009 | 45.9701 | 47.2477 | 1.4531 | 0.030568 | 46.6089 | 0.63879 | 46.396 | 0.97585 | 0.013374 | 0.97933 | 0.013422
313.04 | 2.3987 | 0.042686 | 0.011653 | 46.2015 | 48.6002 | 1.2217 | 0.0257 | 47.4009 | 1.1994 | 47.0011 | 0.99244 | 0.025111 | 0.99597 | 0.025201
313.06 | 3.546 | 0.044363 | 0.013369 | 45.9843 | 49.5303 | 1.4389 | 0.03027 | 47.7573 | 1.773 | 47.1663 | 0.9999 | 0.037121 | 1.0035 | 0.037253
313.08 | 4.641 | 0.044363 | 0.014656 | 45.8849 | 50.5259 | 1.5383 | 0.032361 | 48.2054 | 2.3205 | 47.4319 | 1.0093 | 0.048585 | 1.0129 | 0.048758
313.1 | 5.7361 | 0.044363 | 0.016086 | 45.9466 | 51.6827 | 1.4766 | 0.031063 | 48.8147 | 2.8681 | 47.8586 | 1.022 | 0.060049 | 1.0257 | 0.060262
313.12 | 6.5704 | 0.045668 | 0.017372 | 46.1588 | 52.7292 | 1.2644 | 0.026599 | 49.444 | 3.2852 | 48.3489 | 1.0352 | 0.068783 | 1.0389 | 0.069028
313.14 | 7.3526 | 0.045668 | 0.018445 | 46.4124 | 53.765 | 1.0108 | 0.021264 | 50.0887 | 3.6763 | 48.8633 | 1.0487 | 0.076971 | 1.0524 | 0.077245
313.16 | 8.0045 | 0.045668 | 0.019446 | 46.7283 | 54.7328 | 0.6949 | 0.014618 | 50.7305 | 4.0022 | 49.3965 | 1.0621 | 0.083795 | 1.0659 | 0.084093
313.18 | 8.7867 | 0.046787 | 0.020447 | 45.8576 | 54.6443 | 0.5656 | 0.011898 | 50.2509 | 4.3933 | 48.7865 | 1.0521 | 0.091984 | 1.0559 | 0.092311
313.2 | 9.0735 | 0.046787 | 0.02109 | 45.4327 | 54.5062 | 0.9905 | 0.020837 | 49.9694 | 4.5367 | 48.4572 | 1.0462 | 0.094986 | 1.0499 | 0.095324
313.22 | 9.621 | 0.047905 | 0.021519 | 45.5238 | 55.1448 | 0.8994 | 0.01892 | 50.3343 | 4.8105 | 48.7308 | 1.0539 | 0.10072 | 1.0576 | 0.10108
313.24 | 9.6732 | 0.047905 | 0.021876 | 45.7277 | 55.4009 | 0.6955 | 0.014631 | 50.5643 | 4.8366 | 48.9521 | 1.0587 | 0.10126 | 1.0624 | 0.10162
313.26 | 9.9339 | 0.047905 | 0.022162 | 45.3687 | 55.3026 | 1.0545 | 0.022183 | 50.3356 | 4.9669 | 48.68 | 1.0539 | 0.10399 | 1.0576 | 0.10436
313.28 | 9.8035 | 0.048651 | 0.022019 | 45.8148 | 55.6183 | 0.6084 | 0.012799 | 50.7166 | 4.9018 | 49.0826 | 1.0619 | 0.10263 | 1.0656 | 0.10299
313.3 | 9.5167 | 0.048651 | 0.021662 | 45.8209 | 55.3376 | 0.6023 | 0.01267 | 50.5793 | 4.7584 | 48.9931 | 1.059 | 0.099626 | 1.0628 | 0.099981
313.32 | 9.0735 | 0.048837 | 0.020804 | 46.3322 | 55.4057 | 0.091 | 0.0019143 | 50.8689 | 4.5367 | 49.3567 | 1.065 | 0.094986 | 1.0688 | 0.095324
313.34 | 8.5259 | 0.048837 | 0.020018 | 46.2086 | 54.7345 | 0.2146 | 0.0045145 | 50.4716 | 4.263 | 49.0506 | 1.0567 | 0.089254 | 1.0605 | 0.089572
313.36 | 7.7698 | 0.048837 | 0.019088 | 46.0946 | 53.8644 | 0.3286 | 0.0069126 | 49.9795 | 3.8849 | 48.6845 | 1.0464 | 0.081339 | 1.0502 | 0.081628
313.38 | 6.9094 | 0.048651 | 0.018016 | 46.73 | 53.6394 | -0.3068 | -0.006454 | 50.1847 | 3.4547 | 49.0331 | 1.0507 | 0.072331 | 1.0545 | 0.072589
313.4 | 6.0751 | 0.048651 | 0.016943 | 46.1504 | 52.2255 | 0.2728 | 0.0057388 | 49.1879 | 3.0375 | 48.1754 | 1.0299 | 0.063597 | 1.0335 | 0.063823
313.42 | 4.8496 | 0.048651 | 0.0158 | 46.7262 | 51.5758 | -0.303 | -0.0063741 | 49.151 | 2.4248 | 48.3427 | 1.0291 | 0.050768 | 1.0327 | 0.050949
313.44 | 3.7806 | 0.048091 | 0.014656 | 47.7555 | 51.5361 | -0.3323 | -0.0069905 | 49.6458 | 1.8903 | 49.0157 | 1.0394 | 0.039577 | 1.0431 | 0.039718
313.46 | 2.7638 | 0.048091 | 0.013297 | 47.9454 | 50.7092 | -0.5222 | -0.010985 | 49.3273 | 1.3819 | 48.8667 | 1.0328 | 0.028933 | 1.0364 | 0.029036
313.48 | 1.408 | 0.046787 | 0.011796 | 48.1382 | 49.5462 | -0.715 | -0.015041 | 48.8422 | 0.70398 | 48.6075 | 1.0226 | 0.014739 | 1.0263 | 0.014792
313.5 | 0.18251 | 0.046787 | 0.010223 | 48.2543 | 48.4368 | -0.8311 | -0.017484 | 48.3456 | 0.091256 | 48.3151 | 1.0122 | 0.0019106 | 1.0158 | 0.0019174
313.52 | -1.0429 | 0.046787 | 0.0087219 | 48.1391 | 47.0962 | -0.7159 | -0.01506 | 47.6176 | -0.52146 | 47.7915 | 0.99697 | -0.010918 | 1.0005 | -0.010957
313.54 | -2.1901 | 0.045482 | 0.0069347 | 48.8255 | 46.6354 | -1.4023 | -0.0295 | 47.7304 | -1.0951 | 48.0955 | 0.99934 | -0.022928 | 1.0029 | -0.023009
313.56 | -3.2591 | 0.045482 | 0.0055048 | 48.5911 | 45.332 | -1.1679 | -0.024569 | 46.9615 | -1.6296 | 47.5047 | 0.98324 | -0.034119 | 0.98674 | -0.03424
313.58 | -4.4585 | 0.045482 | 0.0038605 | 48.6456 | 44.1871 | -1.2224 | -0.025715 | 46.4163 | -2.2293 | 47.1594 | 0.97182 | -0.046674 | 0.97528 | -0.04684
313.6 | -5.5014 | 0.043804 | 0.0022877 | 48.7038 | 43.2024 | -1.2806 | -0.026939 | 45.9531 | -2.7507 | 46.87 | 0.96212 | -0.057592 | 0.96555 | -0.057797
313.62 | -6.4401 | 0.043804 | 0.0008579 | 48.9983 | 42.5582 | -1.5751 | -0.033135 | 45.7783 | -3.22 | 46.8516 | 0.95846 | -0.067418 | 0.96188 | -0.067658
313.64 | -7.3787 | 0.042686 | -0.00050044 | 49.8472 | 42.4685 | -1.424 | -0.029956 | 46.1578 | -3.6894 | 47.3876 | 0.96641 | -0.077244 | 0.96985 | -0.077519
313.66 | -7.9523 | 0.042686 | -0.0015013 | 49.7061 | 41.7538 | -1.2829 | -0.026988 | 45.7299 | -3.9762 | 47.0553 | 0.95745 | -0.083249 | 0.96086 | -0.083546
313.68 | -8.7084 | 0.042686 | -0.0026452 | 49.7748 | 41.0664 | -1.3516 | -0.028433 | 45.4206 | -4.3542 | 46.872 | 0.95097 | -0.091165 | 0.95436 | -0.091489
313.7 | -9.0474 | 0.041195 | -0.0032886 | 49.5833 | 40.5359 | -1.1601 | -0.024405 | 45.0596 | -4.5237 | 46.5675 | 0.94342 | -0.094713 | 0.94678 | -0.09505
313.72 | -9.5167 | 0.041195 | -0.004075 | 49.9376 | 40.4209 | -1.5144 | -0.031858 | 45.1792 | -4.7584 | 46.7654 | 0.94592 | -0.099626 | 0.94929 | -0.099981
313.74 | -9.6992 | 0.040449 | -0.0044325 | 49.3931 | 39.6939 | -0.9699 | -0.020403 | 44.5435 | -4.8496 | 46.16 | 0.93261 | -0.10154 | 0.93593 | -0.1019
313.76 | -9.5167 | 0.040449 | -0.0042895 | 49.4783 | 39.9616 | -1.0551 | -0.022196 | 44.7199 | -4.7584 | 46.3061 | 0.93631 | -0.099626 | 0.93964 | -0.099981
313.78 | -9.3342 | 0.040449 | -0.0041465 | 49.3098 | 39.9756 | -0.8866 | -0.018651 | 44.6427 | -4.6671 | 46.1984 | 0.93469 | -0.097715 | 0.93802 | -0.098063
313.8 | -9.1778 | 0.039703 | -0.003932 | 49.1983 | 40.0205 | -0.7751 | -0.016305 | 44.6094 | -4.5889 | 46.139 | 0.93399 | -0.096078 | 0.93732 | -0.09642
313.82 | -9.0474 | 0.039703 | -0.0035746 | 48.894 | 39.8466 | -0.4708 | -0.009904 | 44.3703 | -4.5237 | 45.8782 | 0.92898 | -0.094713 | 0.93229 | -0.09505
313.84 | -8.7606 | 0.039703 | -0.0030026 | 49.0379 | 40.2773 | -0.6147 | -0.012931 | 44.6576 | -4.3803 | 46.1177 | 0.935 | -0.091711 | 0.93833 | -0.092037
313.86 | -8.2652 | 0.03989 | -0.0020732 | 47.8211 | 39.5559 | -0.3979 | -0.0083705 | 43.6885 | -4.1326 | 45.066 | 0.91471 | -0.086525 | 0.91797 | -0.086833
313.88 | -7.118 | 0.03989 | -0.00050044 | 47.7103 | 40.5923 | -0.2871 | -0.0060396 | 44.1513 | -3.559 | 45.3376 | 0.9244 | -0.074515 | 0.92769 | -0.07478
313.9 | -6.1011 | 0.040449 | 0.0010009 | 47.1002 | 40.9991 | 0.323 | 0.0067948 | 44.0496 | -3.0506 | 45.0665 | 0.92227 | -0.06387 | 0.92555 | -0.064097
313.92 | -5.1625 | 0.040449 | 0.0022162 | 47.459 | 42.2965 | -0.0358 | -0.00075311 | 44.8778 | -2.5812 | 45.7382 | 0.93961 | -0.054044 | 0.94296 | -0.054236
313.94 | -4.0674 | 0.040449 | 0.0035746 | 46.8555 | 42.7881 | 0.5677 | 0.011942 | 44.8218 | -2.0337 | 45.4997 | 0.93844 | -0.04258 | 0.94178 | -0.042732
313.96 | -2.9202 | 0.041381 | 0.0051474 | 46.5551 | 43.6349 | 0.8681 | 0.018262 | 45.095 | -1.4601 | 45.5817 | 0.94416 | -0.03057 | 0.94752 | -0.030679
313.98 | -1.6426 | 0.041381 | 0.0066487 | 46.256 | 44.6134 | 1.1672 | 0.024554 | 45.4347 | -0.82131 | 45.7085 | 0.95127 | -0.017196 | 0.95466 | -0.017257
314 | -0.3911 | 0.041381 | 0.0085075 | 46.4515 | 46.0604 | 0.9717 | 0.020441 | 46.256 | -0.19555 | 46.3211 | 0.96846 | -0.0040942 | 0.97191 | -0.0041088
314.02 | 0.80827 | 0.042872 | 0.010152 | 46.3638 | 47.1721 | 1.0594 | 0.022286 | 46.7679 | 0.40413 | 46.6332 | 0.97918 | 0.0084614 | 0.98267 | 0.0084915
314.04 | 2.0859 | 0.042872 | 0.011725 | 46.3196 | 48.4055 | 1.1036 | 0.023216 | 47.3625 | 1.0429 | 47.0149 | 0.99163 | 0.021836 | 0.99516 | 0.021914
314.06 | 3.1027 | 0.04455 | 0.013226 | 46.5053 | 49.608 | 0.9179 | 0.01931 | 48.0567 | 1.5514 | 47.5395 | 1.0062 | 0.032481 | 1.0097 | 0.032596
314.08 | 4.5107 | 0.04455 | 0.01487 | 46.5188 | 51.0295 | 0.9044 | 0.019026 | 48.7741 | 2.2553 | 48.0224 | 1.0212 | 0.04722 | 1.0248 | 0.047388
314.1 | 5.3971 | 0.04455 | 0.016086 | 46.0981 | 51.4952 | 1.3251 | 0.027876 | 48.7967 | 2.6986 | 47.8971 | 1.0217 | 0.0565 | 1.0253 | 0.056701
314.12 | 6.4401 | 0.045855 | 0.017372 | 45.6187 | 52.0588 | 0.8045 | 0.016924 | 48.8387 | 3.22 | 47.7654 | 1.0225 | 0.067418 | 1.0262 | 0.067658
314.14 | 7.5091 | 0.045855 | 0.018588 | 45.2757 | 52.7848 | 1.1475 | 0.02414 | 49.0302 | 3.7545 | 47.7787 | 1.0266 | 0.078609 | 1.0302 | 0.078889
314.16 | 8.2131 | 0.047159 | 0.019589 | 45.3141 | 53.5272 | 1.1091 | 0.023332 | 49.4206 | 4.1065 | 48.0518 | 1.0347 | 0.085979 | 1.0384 | 0.086285
314.18 | 8.7606 | 0.047159 | 0.020375 | 45.5029 | 54.2635 | 0.9203 | 0.01936 | 49.8832 | 4.3803 | 48.4231 | 1.0444 | 0.091711 | 1.0481 | 0.092037
314.2 | 9.256 | 0.047159 | 0.021018 | 45.6462 | 54.9022 | 0.777 | 0.016345 | 50.2742 | 4.628 | 48.7315 | 1.0526 | 0.096897 | 1.0563 | 0.097242
314.22 | 9.8035 | 0.048091 | 0.021662 | 45.5587 | 55.3622 | 0.8645 | 0.018186 | 50.4605 | 4.9018 | 48.8265 | 1.0565 | 0.10263 | 1.0603 | 0.10299
314.24 | 10.0903 | 0.048091 | 0.022091 | 45.53 | 55.6203 | 0.8932 | 0.01879 | 50.5752 | 5.0452 | 48.8934 | 1.0589 | 0.10563 | 1.0627 | 0.10601
314.26 | 10.2468 | 0.048091 | 0.022234 | 45.6286 | 55.8754 | 0.7946 | 0.016716 | 50.752 | 5.1234 | 49.0442 | 1.0626 | 0.10727 | 1.0664 | 0.10765
314.28 | 10.1685 | 0.049023 | 0.022234 | 45.8257 | 55.9942 | 0.5975 | 0.012569 | 50.91 | 5.0843 | 49.2152 | 1.0659 | 0.10645 | 1.0697 | 0.10683
314.3 | 9.96 | 0.049023 | 0.021876 | 46.0021 | 55.9621 | 0.4211 | 0.0088585 | 50.9821 | 4.98 | 49.3221 | 1.0674 | 0.10427 | 1.0712 | 0.10464
314.32 | 9.3342 | 0.04921 | 0.020875 | 45.8588 | 55.193 | 0.5644 | 0.011873 | 50.5259 | 4.6671 | 48.9702 | 1.0579 | 0.097715 | 1.0616 | 0.098063
314.34 | 8.7867 | 0.04921 | 0.020089 | 46.2489 | 55.0356 | 0.1743 | 0.0036667 | 50.6422 | 4.3933 | 49.1778 | 1.0603 | 0.091984 | 1.0641 | 0.092311
314.36 | 7.9784 | 0.04921 | 0.019231 | 46.3244 | 54.3028 | 0.0988 | 0.0020784 | 50.3136 | 3.9892 | 48.9839 | 1.0534 | 0.083522 | 1.0572 | 0.08382
314.38 | 7.1441 | 0.04921 | 0.018016 | 46.3343 | 53.4784 | 0.0889 | 0.0018702 | 49.9063 | 3.572 | 48.7157 | 1.0449 | 0.074788 | 1.0486 | 0.075054
314.4 | 6.2315 | 0.04921 | 0.017015 | 46.6722 | 52.9037 | -0.249 | -0.0052381 | 49.7879 | 3.1157 | 48.7494 | 1.0424 | 0.065235 | 1.0461 | 0.065467
314.42 | 5.3189 | 0.04921 | 0.015943 | 46.856 | 52.1749 | -0.4328 | -0.0091046 | 49.5155 | 2.6595 | 48.629 | 1.0367 | 0.055681 | 1.0404 | 0.05588
314.44 | 4.1456 | 0.048837 | 0.014727 | 47.0569 | 51.2025 | -0.6337 | -0.013331 | 49.1297 | 2.0728 | 48.4388 | 1.0286 | 0.043399 | 1.0323 | 0.043553
314.46 | 3.0766 | 0.048837 | 0.013369 | 47.3928 | 50.4694 | -0.9696 | -0.020397 | 48.9311 | 1.5383 | 48.4183 | 1.0245 | 0.032208 | 1.0281 | 0.032323
314.48 | 1.6687 | 0.047905 | 0.011868 | 48.5003 | 50.169 | -1.0771 | -0.022659 | 49.3346 | 0.83434 | 49.0565 | 1.0329 | 0.017469 | 1.0366 | 0.017531
314.5 | 0.3911 | 0.047905 | 0.010438 | 48.3644 | 48.7555 | -0.9412 | -0.0198 | 48.5599 | 0.19555 | 48.4948 | 1.0167 | 0.0040942 | 1.0203 | 0.0041088
314.52 | -0.88649 | 0.047905 | 0.0088649 | 48.6227 | 47.7362 | -1.1995 | -0.025233 | 48.1795 | -0.44324 | 48.3272 | 1.0087 | -0.0092802 | 1.0123 | -0.0093133
314.54 | -2.138 | 0.046227 | 0.0072206 | 48.8243 | 46.6863 | -1.4011 | -0.029474 | 47.7553 | -1.069 | 48.1116 | 0.99986 | -0.022382 | 1.0034 | -0.022461
314.56 | -3.3374 | 0.046227 | 0.0055048 | 49.0964 | 45.759 | -1.6732 | -0.035198 | 47.4277 | -1.6687 | 47.9839 | 0.993 | -0.034937 | 0.99653 | -0.035062
314.58 | -4.3281 | 0.044923 | 0.0041465 | 48.7877 | 44.4596 | -1.3645 | -0.028704 | 46.6236 | -2.1641 | 47.345 | 0.97616 | -0.045309 | 0.97964 | -0.045471
314.6 | -5.5797 | 0.044923 | 0.0025022 | 49.1123 | 43.5326 | -1.6891 | -0.035533 | 46.3225 | -2.7898 | 47.2524 | 0.96986 | -0.058411 | 0.97331 | -0.058619
314.62 | -6.4401 | 0.044923 | 0.0011439 | 49.0222 | 42.5821 | -1.599 | -0.033638 | 45.8022 | -3.22 | 46.8755 | 0.95896 | -0.067418 | 0.96238 | -0.067658
314.64 | -7.4309 | 0.043245 | -0.00021447 | 49.1227 | 41.6918 | -1.6995 | -0.035752 | 45.4073 | -3.7154 | 46.6457 | 0.9507 | -0.07779 | 0.95408 | -0.078067
314.66 | -8.3434 | 0.043245 | -0.0014298 | 49.4663 | 41.1229 | -2.0431 | -0.04298 | 45.2946 | -4.1717 | 46.6852 | 0.94834 | -0.087343 | 0.95171 | -0.087654
314.68 | -8.9692 | 0.043245 | -0.0023592 | 48.917 | 39.9478 | -1.4938 | -0.031424 | 44.4324 | -4.4846 | 45.9273 | 0.93028 | -0.093894 | 0.9336 | -0.094229
314.7 | -9.5428 | 0.042127 | -0.0031456 | 50.0179 | 40.4751 | -1.5947 | -0.033547 | 45.2465 | -4.7714 | 46.837 | 0.94733 | -0.099899 | 0.9507 | -0.10025
314.72 | -9.6992 | 0.042127 | -0.0037175 | 49.8899 | 40.1907 | -1.4667 | -0.030854 | 45.0403 | -4.8496 | 46.6568 | 0.94301 | -0.10154 | 0.94637 | -0.1019
314.74 | -10.1164 | 0.041195 | -0.0041465 | 50.1392 | 40.0228 | -1.716 | -0.036099 | 45.081 | -5.0582 | 46.7671 | 0.94386 | -0.1059 | 0.94723 | -0.10628
314.76 | -10.1164 | 0.041195 | -0.0041465 | 49.4674 | 39.351 | -1.0442 | -0.021966 | 44.4092 | -5.0582 | 46.0953 | 0.9298 | -0.1059 | 0.93311 | -0.10628
314.78 | -9.8817 | 0.041195 | -0.003932 | 49.6498 | 39.7681 | -1.2266 | -0.025804 | 44.7089 | -4.9409 | 46.3559 | 0.93607 | -0.10345 | 0.93941 | -0.10382
314.8 | -9.7514 | 0.040449 | -0.0035746 | 49.4445 | 39.6931 | -1.0213 | -0.021485 | 44.5688 | -4.8757 | 46.194 | 0.93314 | -0.10208 | 0.93646 | -0.10245
314.82 | -9.4385 | 0.040449 | -0.0033601 | 49.5035 | 40.065 | -1.0803 | -0.022726 | 44.7843 | -4.7192 | 46.3573 | 0.93765 | -0.098807 | 0.94099 | -0.099159
314.84 | -9.0995 | 0.040076 | -0.0027167 | 49.2105 | 40.111 | -0.7873 | -0.016562 | 44.6607 | -4.5498 | 46.1773 | 0.93507 | -0.095259 | 0.93839 | -0.095598
314.86 | -8.3695 | 0.040076 | -0.0017158 | 48.7806 | 40.4111 | -0.3574 | -0.0075185 | 44.5959 | -4.1847 | 45.9908 | 0.93371 | -0.087616 | 0.93703 | -0.087928
314.88 | -7.4048 | 0.040076 | -0.00028597 | 48.6361 | 41.2313 | -0.2129 | -0.0044787 | 44.9337 | -3.7024 | 46.1678 | 0.94078 | -0.077517 | 0.94413 | -0.077793
314.9 | -6.1533 | 0.040635 | 0.0011439 | 48.5295 | 42.3762 | -0.1063 | -0.0022362 | 45.4529 | -3.0766 | 46.4784 | 0.95165 | -0.064416 | 0.95504 | -0.064645
314.92 | -5.1364 | 0.040635 | 0.0024307 | 48.2643 | 43.1279 | 0.1589 | 0.0033427 | 45.6961 | -2.5682 | 46.5522 | 0.95674 | -0.053771 | 0.96015 | -0.053962
314.94 | -3.9892 | 0.040635 | 0.0037175 | 48.4719 | 44.4827 | -0.0487 | -0.0010245 | 46.4773 | -1.9946 | 47.1422 | 0.9731 | -0.041761 | 0.97656 | -0.04191
314.96 | -2.8941 | 0.041381 | 0.0052904 | 46.8871 | 43.993 | 0.5361 | 0.011278 | 45.44 | -1.4471 | 45.9224 | 0.95138 | -0.030297 | 0.95477 | -0.030405
314.98 | -1.5905 | 0.041381 | 0.0070062 | 46.5892 | 44.9987 | 0.834 | 0.017545 | 45.794 | -0.79523 | 46.059 | 0.95879 | -0.01665 | 0.96221 | -0.016709
315 | -0.15644 | 0.042872 | 0.0086505 | 46.2482 | 46.0918 | 1.175 | 0.024718 | 46.17 | -0.07822 | 46.1961 | 0.96666 | -0.0016377 | 0.97011 | -0.0016435
315.02 | 0.91256 | 0.042872 | 0.01008 | 46.4208 | 47.3334 | 1.0024 | 0.021087 | 46.8771 | 0.45628 | 46.725 | 0.98147 | 0.0095532 | 0.98496 | 0.0095872
315.04 | 2.3205 | 0.042872 | 0.011796 | 46.4282 | 48.7487 | 0.995 | 0.020931 | 47.5885 | 1.1603 | 47.2017 | 0.99636 | 0.024292 | 0.99991 | 0.024379
315.06 | 3.4156 | 0.044177 | 0.013297 | 46.0877 | 49.5033 | 1.3355 | 0.028094 | 47.7955 | 1.7078 | 47.2262 | 1.0007 | 0.035756 | 1.0043 | 0.035884
315.08 | 4.7453 | 0.044177 | 0.014799 | 46.1912 | 50.9365 | 1.232 | 0.025917 | 48.5639 | 2.3727 | 47.773 | 1.0168 | 0.049677 | 1.0204 | 0.049853
315.1 | 5.8404 | 0.045855 | 0.016229 | 45.4791 | 51.3195 | 0.9441 | 0.019861 | 48.3993 | 2.9202 | 47.4259 | 1.0133 | 0.06114 | 1.0169 | 0.061358
315.12 | 6.779 | 0.045855 | 0.017372 | 45.4405 | 52.2195 | 0.9827 | 0.020673 | 48.83 | 3.3895 | 47.7002 | 1.0224 | 0.070967 | 1.026 | 0.071219
315.14 | 7.7959 | 0.045855 | 0.018659 | 45.3726 | 53.1685 | 1.0506 | 0.022101 | 49.2705 | 3.8979 | 47.9712 | 1.0316 | 0.081612 | 1.0353 | 0.081902
315.16 | 8.4477 | 0.047159 | 0.019517 | 45.5447 | 53.9924 | 0.8785 | 0.018481 | 49.7686 | 4.2239 | 48.3606 | 1.042 | 0.088435 | 1.0457 | 0.08875
315.18 | 9.256 | 0.047159 | 0.020518 | 45.3106 | 54.5666 | 1.1126 | 0.023405 | 49.9386 | 4.628 | 48.3959 | 1.0456 | 0.096897 | 1.0493 | 0.097242
315.2 | 9.7774 | 0.047159 | 0.021161 | 45.2763 | 55.0537 | 1.1469 | 0.024127 | 50.165 | 4.8887 | 48.5354 | 1.0503 | 0.10236 | 1.054 | 0.10272
315.22 | 10.0382 | 0.048464 | 0.021733 | 45.5041 | 55.5423 | 0.9191 | 0.019335 | 50.5232 | 5.0191 | 48.8502 | 1.0578 | 0.10509 | 1.0616 | 0.10546
315.24 | 10.325 | 0.048464 | 0.022019 | 45.7873 | 56.1123 | 0.6359 | 0.013377 | 50.9498 | 5.1625 | 49.229 | 1.0667 | 0.10809 | 1.0705 | 0.10847
315.26 | 10.4814 | 0.04921 | 0.022234 | 45.5991 | 56.0805 | 0.8241 | 0.017336 | 50.8398 | 5.2407 | 49.0929 | 1.0644 | 0.10973 | 1.0682 | 0.11012
315.28 | 10.1946 | 0.04921 | 0.022234 | 45.536 | 55.7306 | 0.8872 | 0.018664 | 50.6333 | 5.0973 | 48.9342 | 1.0601 | 0.10672 | 1.0639 | 0.1071
315.3 | 10.1164 | 0.04921 | 0.021876 | 45.9307 | 56.0471 | 0.4925 | 0.010361 | 50.9889 | 5.0582 | 49.3028 | 1.0676 | 0.1059 | 1.0714 | 0.10628
315.32 | 9.5428 | 0.049396 | 0.02109 | 46.7725 | 56.3153 | 0.6507 | 0.013689 | 51.5439 | 4.7714 | 49.9534 | 1.0792 | 0.099899 | 1.083 | 0.10025
315.34 | 8.8649 | 0.049396 | 0.020161 | 47.505 | 56.3699 | -0.0818 | -0.0017208 | 51.9374 | 4.4324 | 50.46 | 1.0874 | 0.092802 | 1.0913 | 0.093133
315.36 | 7.8741 | 0.049396 | 0.01916 | 47.5203 | 55.3944 | -0.0971 | -0.0020427 | 51.4574 | 3.9371 | 50.145 | 1.0774 | 0.08243 | 1.0812 | 0.082724
315.38 | 6.9355 | 0.049396 | 0.01823 | 46.7708 | 53.7063 | -0.3476 | -0.0073123 | 50.2385 | 3.4677 | 49.0826 | 1.0518 | 0.072604 | 1.0556 | 0.072863
315.4 | 6.0751 | 0.049396 | 0.017158 | 46.7054 | 52.7805 | -0.2822 | -0.0059365 | 49.7429 | 3.0375 | 48.7304 | 1.0415 | 0.063597 | 1.0452 | 0.063823
315.42 | 4.8496 | 0.049023 | 0.015943 | 47.8065 | 52.6561 | -0.3833 | -0.0080633 | 50.2313 | 2.4248 | 49.423 | 1.0517 | 0.050768 | 1.0554 | 0.050949
315.44 | 3.7285 | 0.049023 | 0.01487 | 48.4654 | 52.1939 | -1.0422 | -0.021924 | 50.3296 | 1.8642 | 49.7082 | 1.0538 | 0.039032 | 1.0575 | 0.039171
315.46 | 2.2162 | 0.049023 | 0.013369 | 48.425 | 50.6412 | -1.0018 | -0.021074 | 49.5331 | 1.1081 | 49.1637 | 1.0371 | 0.023201 | 1.0408 | 0.023283
315.48 | 1.1211 | 0.047532 | 0.011868 | 48.7771 | 49.8982 | -1.3539 | -0.028481 | 49.3377 | 0.56057 | 49.1508 | 1.033 | 0.011737 | 1.0367 | 0.011779
315.5 | -0.07822 | 0.047532 | 0.010438 | 49.2054 | 49.1272 | -1.7822 | -0.037491 | 49.1663 | -0.03911 | 49.1793 | 1.0294 | -0.00081885 | 1.0331 | -0.00082176
315.52 | -1.3558 | 0.0466 | 0.0087934 | 48.8116 | 47.4558 | -1.3884 | -0.029207 | 48.1337 | -0.6779 | 48.3597 | 1.0078 | -0.014193 | 1.0114 | -0.014244
315.54 | -2.6334 | 0.0466 | 0.0072206 | 48.8494 | 46.216 | -1.4262 | -0.030002 | 47.5327 | -1.3167 | 47.9716 | 0.9952 | -0.027568 | 0.99874 | -0.027666
315.56 | -3.7545 | 0.0466 | 0.0055763 | 48.7681 | 45.0136 | -1.3449 | -0.028292 | 46.8908 | -1.8773 | 47.5166 | 0.98176 | -0.039305 | 0.98525 | -0.039445
315.58 | -4.9278 | 0.044736 | 0.003932 | 49.0386 | 44.1108 | -1.6154 | -0.033983 | 46.5747 | -2.4639 | 47.396 | 0.97514 | -0.051587 | 0.97861 | -0.051771
315.6 | -5.8404 | 0.044736 | 0.0023592 | 48.9672 | 43.1268 | -1.544 | -0.032481 | 46.047 | -2.9202 | 47.0204 | 0.96409 | -0.06114 | 0.96752 | -0.061358
315.62 | -6.9355 | 0.044736 | 0.0010724 | 48.8776 | 41.9421 | -1.4544 | -0.030596 | 45.4099 | -3.4677 | 46.5658 | 0.95075 | -0.072604 | 0.95414 | -0.072863
315.64 | -7.7437 | 0.043245 | -0.00021447 | 49.1906 | 41.4469 | -1.7674 | -0.03718 | 45.3187 | -3.8719 | 46.6094 | 0.94884 | -0.081066 | 0.95222 | -0.081354
315.66 | -8.4477 | 0.043245 | -0.0014298 | 49.2961 | 40.8484 | -1.8729 | -0.039399 | 45.0722 | -4.2239 | 46.4802 | 0.94368 | -0.088435 | 0.94704 | -0.08875
315.68 | -9.0474 | 0.041754 | -0.0025022 | 49.9782 | 40.9308 | -1.555 | -0.032712 | 45.4545 | -4.5237 | 46.9624 | 0.95168 | -0.094713 | 0.95507 | -0.09505
315.7 | -9.4385 | 0.041754 | -0.0031456 | 49.8624 | 40.4239 | -1.4392 | -0.030276 | 45.1432 | -4.7192 | 46.7162 | 0.94517 | -0.098807 | 0.94853 | -0.099159
315.72 | -9.5949 | 0.041754 | -0.0038605 | 49.7932 | 40.1983 | -1.37 | -0.02882 | 44.9957 | -4.7975 | 46.5949 | 0.94208 | -0.10044 | 0.94543 | -0.1008
315.74 | -9.8817 | 0.040449 | -0.004218 | 49.8949 | 40.0132 | -1.4717 | -0.03096 | 44.954 | -4.9409 | 46.601 | 0.94121 | -0.10345 | 0.94456 | -0.10382
315.76 | -9.6732 | 0.040449 | -0.0042895 | 49.4054 | 39.7322 | -0.9822 | -0.020662 | 44.5688 | -4.8366 | 46.181 | 0.93314 | -0.10126 | 0.93646 | -0.10162
315.78 | -9.4646 | 0.040076 | -0.0041465 | 49.7147 | 40.2501 | -1.2915 | -0.027169 | 44.9824 | -4.7323 | 46.5598 | 0.9418 | -0.09908 | 0.94515 | -0.099433
315.8 | -9.3081 | 0.040076 | -0.003932 | 49.2552 | 39.9471 | -0.832 | -0.017502 | 44.6011 | -4.6541 | 46.1525 | 0.93382 | -0.097443 | 0.93714 | -0.097789
315.82 | -8.9952 | 0.040076 | -0.0035746 | 49.041 | 40.0458 | -0.6178 | -0.012996 | 44.5434 | -4.4976 | 46.0426 | 0.93261 | -0.094167 | 0.93593 | -0.094502
315.84 | -8.6302 | 0.03989 | -0.0030026 | 49.0582 | 40.428 | -0.635 | -0.013358 | 44.7431 | -4.3151 | 46.1815 | 0.93679 | -0.090346 | 0.94013 | -0.090668
315.86 | -8.0305 | 0.03989 | -0.0020018 | 48.7226 | 40.6921 | -0.2994 | -0.0062984 | 44.7073 | -4.0153 | 46.0458 | 0.93604 | -0.084068 | 0.93937 | -0.084367
315.88 | -6.8312 | 0.03989 | -0.00035746 | 48.7158 | 41.8846 | -0.2926 | -0.0061553 | 45.3002 | -3.4156 | 46.4387 | 0.94845 | -0.071512 | 0.95183 | -0.071767
315.9 | -5.684 | 0.040263 | 0.0011439 | 47.0707 | 41.3867 | 0.3525 | 0.0074154 | 44.2287 | -2.842 | 45.176 | 0.92602 | -0.059503 | 0.92932 | -0.059715
315.92 | -4.7975 | 0.040263 | 0.0022162 | 47.2404 | 42.4429 | 0.1828 | 0.0038455 | 44.8417 | -2.3987 | 45.6412 | 0.93885 | -0.050222 | 0.9422 | -0.050401
315.94 | -3.7024 | 0.041381 | 0.0036461 | 46.8312 | 43.1288 | 0.592 | 0.012454 | 44.98 | -1.8512 | 45.5971 | 0.94175 | -0.038759 | 0.9451 | -0.038897
315.96 | -2.4509 | 0.041381 | 0.0052904 | 46.8234 | 44.3725 | 0.5998 | 0.012618 | 45.598 | -1.2254 | 46.0064 | 0.95469 | -0.025657 | 0.95809 | -0.025748
315.98 | -1.3558 | 0.041381 | 0.0067202 | 46.5576 | 45.2018 | 0.8656 | 0.018209 | 45.8797 | -0.6779 | 46.1057 | 0.96059 | -0.014193 | 0.96401 | -0.014244
316 | 0 | 0.042499 | 0.0085075 | 46.2579 | 46.2579 | 1.1653 | 0.024514 | 46.2579 | 0 | 46.2579 | 0.96851 | 0 | 0.97195 | 0
316.02 | 1.1472 | 0.042499 | 0.01008 | 46.3674 | 47.5146 | 1.0558 | 0.02221 | 46.941 | 0.57361 | 46.7498 | 0.98281 | 0.01201 | 0.98631 | 0.012052
316.04 | 2.3205 | 0.042499 | 0.011653 | 46.3271 | 48.6476 | 1.0961 | 0.023058 | 47.4874 | 1.1603 | 47.1006 | 0.99425 | 0.024292 | 0.99779 | 0.024379
316.06 | 3.3895 | 0.043618 | 0.013297 | 46.234 | 49.6235 | 1.1892 | 0.025017 | 47.9288 | 1.6948 | 47.3638 | 1.0035 | 0.035483 | 1.0071 | 0.03561
316.08 | 4.4846 | 0.043618 | 0.014727 | 45.9395 | 50.4241 | 1.4837 | 0.031212 | 48.1818 | 2.2423 | 47.4344 | 1.0088 | 0.046947 | 1.0124 | 0.047114
316.1 | 5.4493 | 0.045295 | 0.016157 | 46.1471 | 51.5964 | 1.2761 | 0.026845 | 48.8717 | 2.7246 | 47.9635 | 1.0232 | 0.057046 | 1.0269 | 0.057249
316.12 | 6.2836 | 0.045295 | 0.017372 | 46.1924 | 52.476 | 1.2308 | 0.025892 | 49.3342 | 3.1418 | 48.2869 | 1.0329 | 0.065781 | 1.0366 | 0.066015
316.14 | 7.1962 | 0.045295 | 0.018516 | 46.4245 | 53.6207 | 0.9987 | 0.021009 | 50.0226 | 3.5981 | 48.8232 | 1.0473 | 0.075334 | 1.0511 | 0.075602
316.16 | 8.187 | 0.046414 | 0.019446 | 45.2964 | 53.4834 | 1.1268 | 0.023704 | 49.3899 | 4.0935 | 48.0254 | 1.0341 | 0.085706 | 1.0378 | 0.086011
316.18 | 8.6302 | 0.046414 | 0.020232 | 45.1061 | 53.7363 | 1.3171 | 0.027707 | 49.4212 | 4.3151 | 47.9828 | 1.0347 | 0.090346 | 1.0384 | 0.090668
316.2 | 9.2299 | 0.047719 | 0.020947 | 45.122 | 54.3519 | 1.3012 | 0.027373 | 49.737 | 4.615 | 48.1986 | 1.0413 | 0.096624 | 1.0451 | 0.096968
316.22 | 9.5689 | 0.047719 | 0.02159 | 45.4626 | 55.0315 | 0.9606 | 0.020208 | 50.247 | 4.7844 | 48.6522 | 1.052 | 0.10017 | 1.0558 | 0.10053
316.24 | 9.96 | 0.047719 | 0.021948 | 45.7853 | 55.7453 | 0.6379 | 0.013419 | 50.7653 | 4.98 | 49.1053 | 1.0629 | 0.10427 | 1.0667 | 0.10464
316.26 | 10.1164 | 0.048464 | 0.022234 | 46.0424 | 56.1588 | 0.3808 | 0.0080107 | 51.1006 | 5.0582 | 49.4145 | 1.0699 | 0.1059 | 1.0737 | 0.10628
316.28 | 10.0382 | 0.048464 | 0.022162 | 45.6891 | 55.7273 | 0.7341 | 0.015443 | 50.7082 | 5.0191 | 49.0352 | 1.0617 | 0.10509 | 1.0655 | 0.10546
316.3 | 9.6732 | 0.048464 | 0.02159 | 45.819 | 55.4922 | 0.6042 | 0.01271 | 50.6556 | 4.8366 | 49.0434 | 1.0606 | 0.10126 | 1.0644 | 0.10162
316.32 | 9.1778 | 0.048651 | 0.020732 | 45.9918 | 55.1696 | 0.4314 | 0.0090752 | 50.5807 | 4.5889 | 49.0511 | 1.059 | 0.096078 | 1.0628 | 0.09642
316.34 | 8.6563 | 0.048651 | 0.020089 | 46.2324 | 54.8887 | 0.1908 | 0.0040138 | 50.5605 | 4.3281 | 49.1178 | 1.0586 | 0.090619 | 1.0624 | 0.090941
316.36 | 8.0045 | 0.048651 | 0.019088 | 47.3892 | 55.3937 | 0.034 | 0.00071524 | 51.3914 | 4.0022 | 50.0574 | 1.076 | 0.083795 | 1.0798 | 0.084093
316.38 | 7.0398 | 0.048651 | 0.018016 | 47.3515 | 54.3913 | 0.0717 | 0.0015083 | 50.8714 | 3.5199 | 49.6981 | 1.0651 | 0.073696 | 1.0689 | 0.073958
316.4 | 6.3097 | 0.048651 | 0.017158 | 47.6939 | 54.0036 | -0.2707 | -0.0056946 | 50.8488 | 3.1549 | 49.7971 | 1.0646 | 0.066053 | 1.0684 | 0.066289
316.42 | 5.1625 | 0.048464 | 0.015871 | 47.7885 | 52.951 | -0.3653 | -0.0076847 | 50.3697 | 2.5812 | 49.5093 | 1.0546 | 0.054044 | 1.0584 | 0.054236
316.44 | 3.911 | 0.048464 | 0.014513 | 47.8077 | 51.7187 | -0.3845 | -0.0080886 | 49.7632 | 1.9555 | 49.1114 | 1.0419 | 0.040942 | 1.0456 | 0.041088
316.46 | 2.9723 | 0.048464 | 0.013297 | 48.4329 | 51.4052 | -1.0097 | -0.021241 | 49.9191 | 1.4862 | 49.4237 | 1.0452 | 0.031116 | 1.0489 | 0.031227
316.48 | 1.6426 | 0.047532 | 0.011868 | 47.994 | 49.6366 | -0.5708 | -0.012008 | 48.8153 | 0.82131 | 48.5415 | 1.022 | 0.017196 | 1.0257 | 0.017257
316.5 | 0.3911 | 0.047532 | 0.010366 | 48.5377 | 48.9288 | -1.1145 | -0.023445 | 48.7332 | 0.19555 | 48.6681 | 1.0203 | 0.0040942 | 1.024 | 0.0041088
316.52 | -0.93863 | 0.046041 | 0.0086505 | 48.4973 | 47.5587 | -1.0741 | -0.022595 | 48.028 | -0.46932 | 48.1844 | 1.0056 | -0.0098261 | 1.0091 | -0.0098611
316.54 | -2.0076 | 0.046041 | 0.0072206 | 48.757 | 46.7494 | -1.3338 | -0.028059 | 47.7532 | -1.0038 | 48.0878 | 0.99981 | -0.021017 | 1.0034 | -0.021092
316.56 | -3.2852 | 0.046041 | 0.0054333 | 48.6412 | 45.356 | -1.218 | -0.025623 | 46.9986 | -1.6426 | 47.5461 | 0.98401 | -0.034391 | 0.98752 | -0.034514
316.58 | -4.3542 | 0.04455 | 0.0040035 | 48.8116 | 44.4574 | -1.3884 | -0.029207 | 46.6345 | -2.1771 | 47.3602 | 0.97639 | -0.045582 | 0.97987 | -0.045745
316.6 | -5.5014 | 0.04455 | 0.0022877 | 49.072 | 43.5706 | -1.6488 | -0.034685 | 46.3213 | -2.7507 | 47.2382 | 0.96983 | -0.057592 | 0.97329 | -0.057797
316.62 | -6.4401 | 0.042872 | 0.0010724 | 49.7913 | 43.3512 | -1.3681 | -0.02878 | 46.5713 | -3.22 | 47.6446 | 0.97507 | -0.067418 | 0.97854 | -0.067658
316.64 | -7.4048 | 0.042872 | -0.00035746 | 50.0436 | 42.6388 | -1.6204 | -0.034088 | 46.3412 | -3.7024 | 47.5753 | 0.97025 | -0.077517 | 0.9737 | -0.077793
316.66 | -8.0827 | 0.042872 | -0.0013583 | 49.9352 | 41.8525 | -1.512 | -0.031807 | 45.8939 | -4.0413 | 47.241 | 0.96088 | -0.084614 | 0.96431 | -0.084915
316.68 | -8.917 | 0.04194 | -0.0025022 | 50.0131 | 41.0961 | -1.5899 | -0.033446 | 45.5546 | -4.4585 | 47.0408 | 0.95378 | -0.093348 | 0.95718 | -0.093681
316.7 | -9.5428 | 0.04194 | -0.0033601 | 50.0952 | 40.5524 | -1.672 | -0.035173 | 45.3238 | -4.7714 | 46.9143 | 0.94895 | -0.099899 | 0.95233 | -0.10025
316.72 | -9.7514 | 0.04194 | -0.003932 | 49.6821 | 39.9307 | -1.2589 | -0.026483 | 44.8064 | -4.8757 | 46.4316 | 0.93812 | -0.10208 | 0.94146 | -0.10245
316.74 | -10.0382 | 0.040635 | -0.0042895 | 49.7363 | 39.6981 | -1.3131 | -0.027623 | 44.7172 | -5.0191 | 46.3902 | 0.93625 | -0.10509 | 0.93958 | -0.10546
316.76 | -10.0121 | 0.040635 | -0.004218 | 49.2071 | 39.195 | -0.7839 | -0.016491 | 44.201 | -5.0061 | 45.8697 | 0.92544 | -0.10481 | 0.92874 | -0.10519
316.78 | -9.9339 | 0.040076 | -0.0041465 | 49.5677 | 39.6338 | -1.1445 | -0.024076 | 44.6008 | -4.9669 | 46.2564 | 0.93381 | -0.10399 | 0.93713 | -0.10436
316.8 | -9.6992 | 0.040076 | -0.0038605 | 49.158 | 39.4588 | -0.7348 | -0.015458 | 44.3084 | -4.8496 | 45.9249 | 0.92769 | -0.10154 | 0.93099 | -0.1019
316.82 | -9.4906 | 0.040076 | -0.0035746 | 49.1929 | 39.7023 | -0.7697 | -0.016192 | 44.4476 | -4.7453 | 46.0294 | 0.9306 | -0.099353 | 0.93392 | -0.099707
316.84 | -8.9952 | 0.039703 | -0.0028597 | 49.0421 | 40.0469 | -0.6189 | -0.01302 | 44.5445 | -4.4976 | 46.0437 | 0.93263 | -0.094167 | 0.93595 | -0.094502
316.86 | -8.3956 | 0.039703 | -0.0018588 | 48.9302 | 40.5346 | -0.507 | -0.010666 | 44.7324 | -4.1978 | 46.1317 | 0.93657 | -0.087889 | 0.9399 | -0.088202
316.88 | -7.4309 | 0.03989 | -0.00042895 | 47.731 | 40.3001 | -0.3078 | -0.0064751 | 44.0156 | -3.7154 | 45.254 | 0.92156 | -0.07779 | 0.92484 | -0.078067
316.9 | -6.1272 | 0.03989 | 0.0010724 | 47.2711 | 41.1439 | 0.1521 | 0.0031997 | 44.2075 | -3.0636 | 45.2287 | 0.92558 | -0.064143 | 0.92887 | -0.064371
316.92 | -5.1625 | 0.03989 | 0.0022162 | 47.3764 | 42.2139 | 0.0468 | 0.00098451 | 44.7952 | -2.5812 | 45.6556 | 0.93788 | -0.054044 | 0.94122 | -0.054236
316.94 | -4.0153 | 0.041195 | 0.0036461 | 47.3794 | 43.3641 | 0.0438 | 0.0009214 | 45.3718 | -2.0076 | 46.041 | 0.94995 | -0.042034 | 0.95334 | -0.042184
316.96 | -2.7638 | 0.041195 | 0.0052904 | 46.4601 | 43.6963 | 0.9631 | 0.02026 | 45.0782 | -1.3819 | 45.5388 | 0.94381 | -0.028933 | 0.94717 | -0.029036
316.98 | -1.3819 | 0.041195 | 0.0069347 | 46.4811 | 45.0992 | 0.9421 | 0.019819 | 45.7902 | -0.69094 | 46.0205 | 0.95871 | -0.014466 | 0.96213 | -0.014518
317 | -0.3911 | 0.042313 | 0.0085075 | 46.2808 | 45.8897 | 1.1424 | 0.024032 | 46.0853 | -0.19555 | 46.1504 | 0.96489 | -0.0040942 | 0.96833 | -0.0041088
317.02 | 0.91256 | 0.042313 | 0.01008 | 46.2107 | 47.1233 | 1.2125 | 0.025507 | 46.667 | 0.45628 | 46.5149 | 0.97707 | 0.0095532 | 0.98055 | 0.0095872
317.04 | 2.1641 | 0.043991 | 0.011868 | 46.4351 | 48.5992 | 0.9881 | 0.020786 | 47.5171 | 1.082 | 47.1565 | 0.99487 | 0.022655 | 0.99841 | 0.022735
317.06 | 3.6502 | 0.043991 | 0.013369 | 45.9578 | 49.608 | 1.4654 | 0.030827 | 47.7829 | 1.8251 | 47.1745 | 1.0004 | 0.038213 | 1.004 | 0.038349
317.08 | 4.9539 | 0.043991 | 0.01487 | 46.1826 | 51.1365 | 1.2406 | 0.026098 | 48.6596 | 2.477 | 47.8339 | 1.0188 | 0.05186 | 1.0224 | 0.052045
317.1 | 6.049 | 0.045295 | 0.016229 | 46.13 | 52.179 | 1.2932 | 0.027205 | 49.1545 | 3.0245 | 48.1463 | 1.0292 | 0.063324 | 1.0328 | 0.063549
317.12 | 6.8572 | 0.045295 | 0.017515 | 46.117 | 52.9742 | 1.3062 | 0.027478 | 49.5456 | 3.4286 | 48.4027 | 1.0373 | 0.071785 | 1.041 | 0.072041
317.14 | 7.822 | 0.046787 | 0.018731 | 44.9528 | 52.7748 | 1.4704 | 0.030932 | 48.8638 | 3.911 | 47.5601 | 1.0231 | 0.081884 | 1.0267 | 0.082176
317.16 | 8.552 | 0.046787 | 0.019517 | 45.353 | 53.905 | 1.0702 | 0.022513 | 49.629 | 4.276 | 48.2037 | 1.0391 | 0.089527 | 1.0428 | 0.089846
317.18 | 9.1256 | 0.046787 | 0.020375 | 45.5312 | 54.6568 | 0.892 | 0.018765 | 50.094 | 4.5628 | 48.5731 | 1.0488 | 0.095532 | 1.0526 | 0.095872
317.2 | 9.7774 | 0.047905 | 0.021161 | 46.351 | 56.1284 | 1.0722 | 0.022555 | 51.2397 | 4.8887 | 49.6101 | 1.0728 | 0.10236 | 1.0766 | 0.10272
317.22 | 10.2468 | 0.047905 | 0.021733 | 46.471 | 56.7178 | 0.9522 | 0.020031 | 51.5944 | 5.1234 | 49.8866 | 1.0802 | 0.10727 | 1.0841 | 0.10765
317.24 | 10.2989 | 0.047905 | 0.022019 | 46.5457 | 56.8446 | 0.8775 | 0.01846 | 51.6952 | 5.1495 | 49.9787 | 1.0823 | 0.10781 | 1.0862 | 0.1082
317.26 | 10.4032 | 0.048651 | 0.022305 | 45.7089 | 56.1121 | 0.7143 | 0.015026 | 50.9105 | 5.2016 | 49.1766 | 1.0659 | 0.10891 | 1.0697 | 0.10929
317.28 | 10.4032 | 0.048651 | 0.022162 | 45.8967 | 56.2999 | 0.5265 | 0.011076 | 51.0983 | 5.2016 | 49.3644 | 1.0698 | 0.10891 | 1.0737 | 0.10929
317.3 | 9.8817 | 0.04921 | 0.021733 | 45.651 | 55.5327 | 0.7722 | 0.016244 | 50.5919 | 4.9409 | 48.9449 | 1.0592 | 0.10345 | 1.063 | 0.10382
317.32 | 9.3863 | 0.04921 | 0.020875 | 46.0946 | 55.4809 | 0.3286 | 0.0069126 | 50.7878 | 4.6932 | 49.2234 | 1.0633 | 0.098261 | 1.0671 | 0.098611
317.34 | 8.6563 | 0.04921 | 0.020089 | 46.0579 | 54.7142 | 0.3653 | 0.0076847 | 50.386 | 4.3281 | 48.9433 | 1.0549 | 0.090619 | 1.0587 | 0.090941
317.36 | 7.7437 | 0.04921 | 0.01916 | 46.7678 | 54.5115 | -0.3446 | -0.0072492 | 50.6397 | 3.8719 | 49.349 | 1.0602 | 0.081066 | 1.064 | 0.081354
317.38 | 6.8833 | 0.04921 | 0.018087 | 46.6196 | 53.5029 | -0.1964 | -0.0041316 | 50.0613 | 3.4417 | 48.914 | 1.0481 | 0.072058 | 1.0519 | 0.072315
317.4 | 5.7882 | 0.04921 | 0.017158 | 46.9883 | 52.7765 | -0.5651 | -0.011888 | 49.8824 | 2.8941 | 48.9177 | 1.0444 | 0.060595 | 1.0481 | 0.06081
317.42 | 4.615 | 0.048837 | 0.015943 | 48.2549 | 52.8699 | -0.8317 | -0.017496 | 50.5624 | 2.3075 | 49.7932 | 1.0586 | 0.048312 | 1.0624 | 0.048484
317.44 | 3.6242 | 0.048837 | 0.014727 | 48.7319 | 52.3561 | -1.3087 | -0.027531 | 50.544 | 1.8121 | 49.94 | 1.0582 | 0.03794 | 1.062 | 0.038075
317.46 | 2.2423 | 0.048091 | 0.013297 | 48.2926 | 50.5349 | -0.8694 | -0.018289 | 49.4137 | 1.1211 | 49.04 | 1.0346 | 0.023474 | 1.0383 | 0.023557
317.48 | 1.2254 | 0.048091 | 0.012011 | 48.5869 | 49.8123 | -1.1637 | -0.02448 | 49.1996 | 0.61272 | 48.9954 | 1.0301 | 0.012829 | 1.0338 | 0.012874
317.5 | -0.13037 | 0.048091 | 0.010366 | 48.6719 | 48.5415 | -1.2487 | -0.026268 | 48.6067 | -0.065183 | 48.6284 | 1.0177 | -0.0013647 | 1.0213 | -0.0013696
317.52 | -1.2776 | 0.046414 | 0.0089364 | 48.8371 | 47.5595 | -1.4139 | -0.029744 | 48.1983 | -0.63879 | 48.4112 | 1.0091 | -0.013374 | 1.0127 | -0.013422
317.54 | -2.6073 | 0.046414 | 0.0072206 | 48.8562 | 46.2489 | -1.433 | -0.030145 | 47.5525 | -1.3037 | 47.9871 | 0.99561 | -0.027295 | 0.99916 | -0.027392
317.56 | -3.7024 | 0.046414 | 0.0057193 | 49.0364 | 45.334 | -1.6132 | -0.033936 | 47.1852 | -1.8512 | 47.8023 | 0.98792 | -0.038759 | 0.99144 | -0.038897
317.58 | -4.8757 | 0.045109 | 0.0040035 | 49.1882 | 44.3125 | -1.765 | -0.03713 | 46.7504 | -2.4378 | 47.563 | 0.97882 | -0.051041 | 0.9823 | -0.051223
317.6 | -5.7622 | 0.045109 | 0.0025022 | 49.1117 | 43.3495 | -1.6885 | -0.03552 | 46.2306 | -2.8811 | 47.191 | 0.96793 | -0.060322 | 0.97138 | -0.060536
317.62 | -6.8572 | 0.043245 | 0.00092939 | 49.2048 | 42.3476 | -1.7816 | -0.037479 | 45.7762 | -3.4286 | 46.9191 | 0.95842 | -0.071785 | 0.96183 | -0.072041
317.64 | -7.6394 | 0.043245 | -0.00021447 | 49.0436 | 41.4042 | -1.6204 | -0.034088 | 45.2239 | -3.8197 | 46.4971 | 0.94686 | -0.079974 | 0.95023 | -0.080259
317.66 | -8.2391 | 0.043245 | -0.0014298 | 48.8997 | 40.6606 | -1.4765 | -0.031061 | 44.7801 | -4.1196 | 46.1533 | 0.93757 | -0.086252 | 0.9409 | -0.086559
317.68 | -9.0995 | 0.042127 | -0.0023592 | 49.9439 | 40.8444 | -1.5207 | -0.03199 | 45.3941 | -4.5498 | 46.9107 | 0.95042 | -0.095259 | 0.9538 | -0.095598
317.7 | -9.4385 | 0.042127 | -0.0032171 | 50.1466 | 40.7081 | -1.7234 | -0.036254 | 45.4274 | -4.7192 | 47.0004 | 0.95112 | -0.098807 | 0.9545 | -0.099159
317.72 | -9.6471 | 0.042127 | -0.0037175 | 49.7344 | 40.0873 | -1.3112 | -0.027583 | 44.9109 | -4.8235 | 46.5187 | 0.9403 | -0.10099 | 0.94365 | -0.10135
317.74 | -9.7514 | 0.040822 | -0.0041465 | 49.9134 | 40.162 | -1.4902 | -0.031349 | 45.0377 | -4.8757 | 46.6629 | 0.94296 | -0.10208 | 0.94632 | -0.10245
317.76 | -9.6732 | 0.040822 | -0.0041465 | 49.466 | 39.7928 | -1.0428 | -0.021937 | 44.6294 | -4.8366 | 46.2416 | 0.93441 | -0.10126 | 0.93774 | -0.10162
317.78 | -9.5428 | 0.040449 | -0.004075 | 49.2964 | 39.7536 | -0.8732 | -0.018369 | 44.525 | -4.7714 | 46.1155 | 0.93222 | -0.099899 | 0.93554 | -0.10025
317.8 | -9.256 | 0.040449 | -0.0038605 | 49.0245 | 39.7685 | -0.6013 | -0.012649 | 44.3965 | -4.628 | 45.9392 | 0.92953 | -0.096897 | 0.93284 | -0.097242
317.82 | -8.9692 | 0.040449 | -0.0034316 | 49.0298 | 40.0606 | -0.6066 | -0.012761 | 44.5452 | -4.4846 | 46.0401 | 0.93265 | -0.093894 | 0.93597 | -0.094229
317.84 | -8.6302 | 0.03989 | -0.0029311 | 47.9164 | 39.2862 | -0.4932 | -0.010375 | 43.6013 | -4.3151 | 45.0397 | 0.91288 | -0.090346 | 0.91613 | -0.090668
317.86 | -8.0566 | 0.03989 | -0.0019303 | 47.8761 | 39.8195 | -0.4529 | -0.0095275 | 43.8478 | -4.0283 | 45.1906 | 0.91804 | -0.084341 | 0.92131 | -0.084641
317.88 | -6.9876 | 0.040263 | -0.00035746 | 47.4725 | 40.4849 | -0.0493 | -0.0010371 | 43.9787 | -3.4938 | 45.1433 | 0.92079 | -0.07315 | 0.92406 | -0.073411
317.9 | -5.7361 | 0.040263 | 0.0011439 | 47.1725 | 41.4364 | 0.2507 | 0.0052739 | 44.3044 | -2.8681 | 45.2605 | 0.92761 | -0.060049 | 0.93091 | -0.060262
317.92 | -4.7714 | 0.040263 | 0.0023592 | 47.0641 | 42.2927 | 0.3591 | 0.0075542 | 44.6784 | -2.3857 | 45.4736 | 0.93544 | -0.04995 | 0.93877 | -0.050127
317.94 | -3.7806 | 0.041381 | 0.0037175 | 46.8826 | 43.102 | 0.5406 | 0.011372 | 44.9923 | -1.8903 | 45.6224 | 0.94201 | -0.039577 | 0.94536 | -0.039718
317.96 | -2.477 | 0.041381 | 0.0052904 | 46.6817 | 44.2047 | 0.7415 | 0.015599 | 45.4432 | -1.2385 | 45.856 | 0.95145 | -0.02593 | 0.95484 | -0.026022
317.98 | -1.2254 | 0.041381 | 0.0068632 | 46.4724 | 45.247 | 0.9508 | 0.020002 | 45.8597 | -0.61272 | 46.0639 | 0.96017 | -0.012829 | 0.96359 | -0.012874
318 | 0 | 0.042499 | 0.008579 | 46.3572 | 46.3572 | 1.066 | 0.022425 | 46.3572 | 0 | 46.3572 | 0.97058 | 0 | 0.97404 | 0
318.02 | 1.1211 | 0.042499 | 0.010223 | 46.337 | 47.4581 | 1.0862 | 0.02285 | 46.8976 | 0.56057 | 46.7107 | 0.9819 | 0.011737 | 0.98539 | 0.011779
318.04 | 2.3727 | 0.043991 | 0.011868 | 46.1724 | 48.5451 | 1.2508 | 0.026313 | 47.3587 | 1.1863 | 46.9633 | 0.99155 | 0.024838 | 0.99508 | 0.024927
318.06 | 3.2852 | 0.043991 | 0.013369 | 46.0497 | 49.3349 | 1.3735 | 0.028894 | 47.6923 | 1.6426 | 47.1448 | 0.99854 | 0.034391 | 1.0021 | 0.034514
318.08 | 4.5107 | 0.043991 | 0.01487 | 46.4742 | 50.9849 | 0.949 | 0.019964 | 48.7295 | 2.2553 | 47.9778 | 1.0203 | 0.04722 | 1.0239 | 0.047388
318.1 | 5.5275 | 0.045855 | 0.016229 | 45.1998 | 50.7273 | 1.2234 | 0.025736 | 47.9636 | 2.7638 | 47.0423 | 1.0042 | 0.057865 | 1.0078 | 0.058071
318.12 | 6.4662 | 0.045855 | 0.017587 | 45.1594 | 51.6256 | 1.2638 | 0.026586 | 48.3925 | 3.2331 | 47.3148 | 1.0132 | 0.067691 | 1.0168 | 0.067932
318.14 | 7.2483 | 0.045855 | 0.018659 | 44.967 | 52.2153 | 1.4562 | 0.030634 | 48.5912 | 3.6242 | 47.3831 | 1.0174 | 0.07588 | 1.021 | 0.07615
318.16 | 8.0566 | 0.046973 | 0.01966 | 45.4044 | 53.461 | 1.0188 | 0.021432 | 49.4327 | 4.0283 | 48.0899 | 1.035 | 0.084341 | 1.0387 | 0.084641
318.18 | 8.7867 | 0.046973 | 0.020518 | 45.688 | 54.4747 | 0.7352 | 0.015466 | 50.0813 | 4.3933 | 48.6169 | 1.0486 | 0.091984 | 1.0523 | 0.092311
318.2 | 9.1256 | 0.048091 | 0.021161 | 45.3377 | 54.4633 | 1.0855 | 0.022835 | 49.9005 | 4.5628 | 48.3796 | 1.0448 | 0.095532 | 1.0485 | 0.095872
318.22 | 9.5167 | 0.048091 | 0.021733 | 45.3804 | 54.8971 | 1.0428 | 0.021937 | 50.1388 | 4.7584 | 48.5526 | 1.0498 | 0.099626 | 1.0535 | 0.099981
318.24 | 9.8817 | 0.048091 | 0.022162 | 45.7123 | 55.594 | 0.7109 | 0.014955 | 50.6532 | 4.9409 | 49.0062 | 1.0605 | 0.10345 | 1.0643 | 0.10382
318.26 | 9.986 | 0.04921 | 0.022377 | 45.8124 | 55.7984 | 0.6108 | 0.012849 | 50.8054 | 4.993 | 49.1411 | 1.0637 | 0.10454 | 1.0675 | 0.10491
318.28 | 9.8035 | 0.04921 | 0.022305 | 45.8552 | 55.6587 | 0.568 | 0.011949 | 50.757 | 4.9018 | 49.123 | 1.0627 | 0.10263 | 1.0665 | 0.10299
318.3 | 9.6471 | 0.049769 | 0.021876 | 46.0671 | 55.7142 | 0.3561 | 0.0074911 | 50.8906 | 4.8235 | 49.2828 | 1.0655 | 0.10099 | 1.0693 | 0.10135
318.32 | 9.1778 | 0.049769 | 0.02109 | 46.0382 | 55.216 | 0.385 | 0.0080991 | 50.6271 | 4.5889 | 49.0975 | 1.06 | 0.096078 | 1.0638 | 0.09642
318.34 | 8.4738 | 0.049769 | 0.020232 | 46.1644 | 54.6382 | 0.2588 | 0.0054443 | 50.4013 | 4.2369 | 48.989 | 1.0553 | 0.088708 | 1.059 | 0.089024
318.36 | 7.7959 | 0.049955 | 0.019374 | 46.0579 | 53.8538 | 0.3653 | 0.0076847 | 49.9558 | 3.8979 | 48.6565 | 1.0459 | 0.081612 | 1.0497 | 0.081902
318.38 | 6.9876 | 0.049955 | 0.018302 | 46.6295 | 53.6171 | -0.2063 | -0.0043399 | 50.1233 | 3.4938 | 48.9587 | 1.0494 | 0.07315 | 1.0532 | 0.073411
318.4 | 6.1272 | 0.048837 | 0.017301 | 47.8517 | 53.9789 | -0.4285 | -0.0090142 | 50.9153 | 3.0636 | 49.8941 | 1.066 | 0.064143 | 1.0698 | 0.064371
318.42 | 4.8496 | 0.048837 | 0.015943 | 47.8039 | 52.6535 | -0.3807 | -0.0080086 | 50.2287 | 2.4248 | 49.4204 | 1.0516 | 0.050768 | 1.0554 | 0.050949
318.44 | 4.1456 | 0.048837 | 0.015013 | 48.2859 | 52.4315 | -0.8627 | -0.018148 | 50.3587 | 2.0728 | 49.6678 | 1.0544 | 0.043399 | 1.0581 | 0.043553
318.46 | 2.6334 | 0.048837 | 0.013369 | 48.4066 | 51.04 | -0.9834 | -0.020687 | 49.7233 | 1.3167 | 49.2844 | 1.0411 | 0.027568 | 1.0448 | 0.027666
318.48 | 1.5905 | 0.048837 | 0.012154 | 48.6149 | 50.2054 | -1.1917 | -0.025069 | 49.4101 | 0.79523 | 49.1451 | 1.0345 | 0.01665 | 1.0382 | 0.016709
318.5 | 0.41717 | 0.047905 | 0.010581 | 48.6278 | 49.045 | -1.2046 | -0.025341 | 48.8364 | 0.20859 | 48.7669 | 1.0225 | 0.0043672 | 1.0261 | 0.0043827
318.52 | -0.88649 | 0.047905 | 0.0090079 | 48.8226 | 47.9361 | -1.3994 | -0.029439 | 48.3794 | -0.44324 | 48.5271 | 1.0129 | -0.0092802 | 1.0165 | -0.0093133
318.54 | -2.0859 | 0.047905 | 0.0075066 | 49.1534 | 47.0675 | -1.7302 | -0.036398 | 48.1105 | -1.0429 | 48.4581 | 1.0073 | -0.021836 | 1.0109 | -0.021914
318.56 | -3.3113 | 0.046227 | 0.0057193 | 48.8674 | 45.5561 | -1.4442 | -0.030381 | 47.2118 | -1.6556 | 47.7636 | 0.98848 | -0.034664 | 0.992 | -0.034788
318.58 | -4.1978 | 0.046227 | 0.0042895 | 49.0473 | 44.8495 | -1.6241 | -0.034166 | 46.9484 | -2.0989 | 47.648 | 0.98296 | -0.043945 | 0.98646 | -0.044101
318.6 | -5.5536 | 0.044736 | 0.0026452 | 48.7809 | 43.2273 | -1.3577 | -0.028561 | 46.0041 | -2.7768 | 46.9297 | 0.96319 | -0.058138 | 0.96662 | -0.058345
318.62 | -6.414 | 0.044736 | 0.0012154 | 49.0234 | 42.6094 | -1.6002 | -0.033663 | 45.8164 | -3.207 | 46.8854 | 0.95926 | -0.067145 | 0.96268 | -0.067384
318.64 | -7.2483 | 0.044736 | 0 | 48.9947 | 41.7464 | -1.5715 | -0.033059 | 45.3705 | -3.6242 | 46.5786 | 0.94993 | -0.07588 | 0.95331 | -0.07615
318.66 | -8.0305 | 0.043245 | -0.0012154 | 49.8132 | 41.7827 | -1.39 | -0.029241 | 45.7979 | -4.0153 | 47.1364 | 0.95887 | -0.084068 | 0.96229 | -0.084367
318.68 | -8.6042 | 0.043245 | -0.0021447 | 49.7399 | 41.1357 | -1.3167 | -0.027699 | 45.4378 | -4.3021 | 46.8718 | 0.95134 | -0.090073 | 0.95472 | -0.090394
318.7 | -9.0995 | 0.043245 | -0.0030741 | 49.9672 | 40.8677 | -1.544 | -0.032481 | 45.4174 | -4.5498 | 46.934 | 0.95091 | -0.095259 | 0.95429 | -0.095598
318.72 | -9.5167 | 0.04194 | -0.0036461 | 49.9651 | 40.4484 | -1.5419 | -0.032436 | 45.2067 | -4.7584 | 46.7929 | 0.9465 | -0.099626 | 0.94987 | -0.099981
318.74 | -9.6471 | 0.04194 | -0.003932 | 49.8066 | 40.1595 | -1.3834 | -0.029102 | 44.9831 | -4.8235 | 46.5909 | 0.94181 | -0.10099 | 0.94517 | -0.10135
318.76 | -9.621 | 0.041195 | -0.003932 | 49.6469 | 40.0259 | -1.2237 | -0.025742 | 44.8364 | -4.8105 | 46.4399 | 0.93874 | -0.10072 | 0.94209 | -0.10108
318.78 | -9.5949 | 0.041195 | -0.0038605 | 49.6278 | 40.0329 | -1.2046 | -0.025341 | 44.8303 | -4.7975 | 46.4295 | 0.93862 | -0.10044 | 0.94196 | -0.1008
318.8 | -9.5949 | 0.041195 | -0.0037175 | 49.582 | 39.9871 | -1.1588 | -0.024377 | 44.7845 | -4.7975 | 46.3837 | 0.93766 | -0.10044 | 0.941 | -0.1008
318.82 | -9.256 | 0.040822 | -0.0034316 | 48.2093 | 38.9533 | -0.7861 | -0.016537 | 43.5813 | -4.628 | 45.124 | 0.91247 | -0.096897 | 0.91571 | -0.097242
318.84 | -9.1256 | 0.040822 | -0.0027167 | 48.2695 | 39.1439 | -0.8463 | -0.017803 | 43.7067 | -4.5628 | 45.2276 | 0.91509 | -0.095532 | 0.91835 | -0.095872
318.86 | -8.2913 | 0.040822 | -0.0016443 | 48.1304 | 39.8391 | -0.7072 | -0.014877 | 43.9848 | -4.1456 | 45.3666 | 0.92091 | -0.086798 | 0.92419 | -0.087107
318.88 | -7.3787 | 0.040635 | -0.00014298 | 48.5203 | 41.1416 | -0.0971 | -0.0020427 | 44.8309 | -3.6894 | 46.0607 | 0.93863 | -0.077244 | 0.94197 | -0.077519
318.9 | -6.0751 | 0.040635 | 0.0013583 | 48.3886 | 42.3135 | 0.0346 | 0.00072787 | 45.3511 | -3.0375 | 46.3636 | 0.94952 | -0.063597 | 0.9529 | -0.063823
318.92 | -5.3971 | 0.041195 | 0.0023592 | 47.1626 | 41.7655 | 0.2606 | 0.0054821 | 44.464 | -2.6986 | 45.3636 | 0.93095 | -0.0565 | 0.93426 | -0.056701
318.94 | -4.1196 | 0.041195 | 0.0040035 | 47.0764 | 42.9568 | 0.3468 | 0.0072955 | 45.0166 | -2.0598 | 45.7032 | 0.94252 | -0.043126 | 0.94587 | -0.043279
318.96 | -2.9202 | 0.041195 | 0.0055048 | 46.7339 | 43.8137 | 0.6893 | 0.014501 | 45.2738 | -1.4601 | 45.7605 | 0.9479 | -0.03057 | 0.95128 | -0.030679
318.98 | -1.7469 | 0.042499 | 0.0069347 | 46.6561 | 44.9092 | 0.7671 | 0.016137 | 45.7826 | -0.87345 | 46.0738 | 0.95855 | -0.018288 | 0.96197 | -0.018353
319 | -0.18251 | 0.042499 | 0.0087934 | 46.5477 | 46.3652 | 0.8755 | 0.018418 | 46.4564 | -0.091256 | 46.4869 | 0.97266 | -0.0019106 | 0.97613 | -0.0019174
319.02 | 0.93863 | 0.044177 | 0.010295 | 46.4754 | 47.414 | 0.9478 | 0.019938 | 46.9447 | 0.46932 | 46.7883 | 0.98289 | 0.0098261 | 0.98639 | 0.0098611
319.04 | 2.0337 | 0.044177 | 0.011939 | 46.4032 | 48.4369 | 1.02 | 0.021457 | 47.4201 | 1.0169 | 47.0811 | 0.99284 | 0.02129 | 0.99637 | 0.021366
319.06 | 3.2591 | 0.044177 | 0.013512 | 46.3969 | 49.656 | 1.0263 | 0.02159 | 48.0265 | 1.6296 | 47.4833 | 1.0055 | 0.034119 | 1.0091 | 0.03424
319.08 | 4.5367 | 0.045482 | 0.015085 | 46.4269 | 50.9636 | 0.9963 | 0.020959 | 48.6953 | 2.2684 | 47.9391 | 1.0195 | 0.047493 | 1.0232 | 0.047662
319.1 | 5.5275 | 0.045482 | 0.0163 | 46.4704 | 51.9979 | 0.9528 | 0.020044 | 49.2342 | 2.7638 | 48.3129 | 1.0308 | 0.057865 | 1.0345 | 0.058071
319.12 | 6.5704 | 0.045482 | 0.017658 | 46.3707 | 52.9411 | 1.0525 | 0.022141 | 49.6559 | 3.2852 | 48.5608 | 1.0397 | 0.068783 | 1.0434 | 0.069028
319.14 | 7.4309 | 0.046787 | 0.018802 | 46.3223 | 53.7532 | 1.1009 | 0.023159 | 50.0377 | 3.7154 | 48.7993 | 1.0476 | 0.07779 | 1.0514 | 0.078067
319.16 | 8.4216 | 0.046787 | 0.019732 | 46.2745 | 54.6961 | 1.1487 | 0.024165 | 50.4853 | 4.2108 | 49.0817 | 1.057 | 0.088162 | 1.0608 | 0.088476
319.18 | 9.0474 | 0.048278 | 0.020661 | 45.5874 | 54.6348 | 0.8358 | 0.017582 | 50.1111 | 4.5237 | 48.6032 | 1.0492 | 0.094713 | 1.0529 | 0.09505
319.2 | 9.5949 | 0.048278 | 0.021376 | 45.5906 | 55.1855 | 0.8326 | 0.017515 | 50.3881 | 4.7975 | 48.7889 | 1.055 | 0.10044 | 1.0587 | 0.1008
319.22 | 9.986 | 0.048278 | 0.021876 | 45.6089 | 55.5949 | 0.8143 | 0.01713 | 50.6019 | 4.993 | 48.9376 | 1.0595 | 0.10454 | 1.0632 | 0.10491
319.24 | 10.1685 | 0.04921 | 0.022234 | 46.4925 | 56.661 | 0.9307 | 0.019579 | 51.5768 | 5.0843 | 49.882 | 1.0799 | 0.10645 | 1.0837 | 0.10683
319.26 | 10.4032 | 0.04921 | 0.022448 | 46.6542 | 57.0574 | 0.769 | 0.016177 | 51.8558 | 5.2016 | 50.1219 | 1.0857 | 0.10891 | 1.0896 | 0.10929
319.28 | 10.1685 | 0.049955 | 0.022305 | 45.8893 | 56.0578 | 0.5339 | 0.011231 | 50.9736 | 5.0843 | 49.2788 | 1.0672 | 0.10645 | 1.071 | 0.10683
319.3 | 10.1164 | 0.049955 | 0.021948 | 45.8741 | 55.9905 | 0.5491 | 0.011551 | 50.9323 | 5.0582 | 49.2462 | 1.0664 | 0.1059 | 1.0702 | 0.10628
319.32 | 9.5167 | 0.049955 | 0.021161 | 46.1716 | 55.6883 | 0.2516 | 0.0052928 | 50.93 | 4.7584 | 49.3438 | 1.0663 | 0.099626 | 1.0701 | 0.099981
319.34 | 8.917 | 0.050142 | 0.020304 | 46.391 | 55.308 | 0.0322 | 0.00067738 | 50.8495 | 4.4585 | 49.3633 | 1.0646 | 0.093348 | 1.0684 | 0.093681
319.36 | 8.0827 | 0.050142 | 0.019303 | 46.5773 | 54.66 | -0.1541 | -0.0032417 | 50.6186 | 4.0413 | 49.2715 | 1.0598 | 0.084614 | 1.0636 | 0.084915
319.38 | 7.2744 | 0.049769 | 0.018373 | 46.3477 | 53.6221 | 0.0755 | 0.0015883 | 49.9849 | 3.6372 | 48.7725 | 1.0465 | 0.076153 | 1.0503 | 0.076424
319.4 | 6.4401 | 0.049769 | 0.017372 | 46.6331 | 53.0732 | -0.2099 | -0.0044156 | 49.8531 | 3.22 | 48.7798 | 1.0438 | 0.067418 | 1.0475 | 0.067658
319.42 | 5.2146 | 0.049769 | 0.016157 | 47.041 | 52.2556 | -0.6178 | -0.012996 | 49.6483 | 2.6073 | 48.7792 | 1.0395 | 0.05459 | 1.0432 | 0.054784
319.44 | 4.0413 | 0.04921 | 0.015013 | 48.1501 | 52.1914 | -0.7269 | -0.015292 | 50.1708 | 2.0207 | 49.4972 | 1.0504 | 0.042307 | 1.0542 | 0.042458
319.46 | 2.7638 | 0.04921 | 0.013583 | 48.5126 | 51.2764 | -1.0894 | -0.022917 | 49.8945 | 1.3819 | 49.4339 | 1.0446 | 0.028933 | 1.0484 | 0.029036
319.48 | 1.8512 | 0.04921 | 0.012154 | 48.823 | 50.6742 | -1.3998 | -0.029447 | 49.7486 | 0.9256 | 49.4401 | 1.0416 | 0.019379 | 1.0453 | 0.019448
319.5 | 0.28681 | 0.048091 | 0.010581 | 48.6051 | 48.8919 | -1.1819 | -0.024863 | 48.7485 | 0.1434 | 48.7007 | 1.0207 | 0.0030024 | 1.0243 | 0.0030131
319.52 | -1.0169 | 0.048091 | 0.0090794 | 48.9162 | 47.8993 | -1.493 | -0.031408 | 48.4078 | -0.50843 | 48.5772 | 1.0135 | -0.010645 | 1.0171 | -0.010683
319.54 | -2.4509 | 0.046787 | 0.0073636 | 49.209 | 46.7581 | -1.7858 | -0.037567 | 47.9836 | -1.2254 | 48.392 | 1.0046 | -0.025657 | 1.0082 | -0.025748
319.56 | -3.546 | 0.046787 | 0.0059338 | 49.3003 | 45.7543 | -1.8771 | -0.039488 | 47.5273 | -1.773 | 48.1183 | 0.99508 | -0.037121 | 0.99863 | -0.037253
319.58 | -4.7453 | 0.046787 | 0.0042895 | 49.3254 | 44.5801 | -1.9022 | -0.040016 | 46.9527 | -2.3727 | 47.7436 | 0.98305 | -0.049677 | 0.98655 | -0.049853
319.6 | -5.9708 | 0.044923 | 0.0027167 | 48.9905 | 43.0197 | -1.5673 | -0.032971 | 46.0051 | -2.9854 | 47.0002 | 0.96321 | -0.062505 | 0.96664 | -0.062728
319.62 | -6.9094 | 0.044923 | 0.0013583 | 49.2931 | 42.3837 | -1.8699 | -0.039336 | 45.8384 | -3.4547 | 46.99 | 0.95972 | -0.072331 | 0.96314 | -0.072589
319.64 | -7.7959 | 0.044923 | 7.1491e-05 | 49.2606 | 41.4647 | -1.8374 | -0.038653 | 45.3627 | -3.8979 | 46.662 | 0.94976 | -0.081612 | 0.95314 | -0.081902
319.66 | -8.6563 | 0.043618 | -0.0010724 | 49.081 | 40.4247 | -1.6578 | -0.034874 | 44.7529 | -4.3281 | 46.1956 | 0.93699 | -0.090619 | 0.94033 | -0.090941
319.68 | -9.2038 | 0.043618 | -0.0021447 | 49.5994 | 40.3956 | -2.1762 | -0.04578 | 44.9975 | -4.6019 | 46.5315 | 0.94212 | -0.096351 | 0.94547 | -0.096694
319.7 | -9.5428 | 0.042499 | -0.0028597 | 49.9672 | 40.4244 | -1.544 | -0.032481 | 45.1958 | -4.7714 | 46.7863 | 0.94627 | -0.099899 | 0.94964 | -0.10025
319.72 | -9.986 | 0.042499 | -0.0035031 | 50.1379 | 40.1519 | -1.7147 | -0.036071 | 45.1449 | -4.993 | 46.8092 | 0.9452 | -0.10454 | 0.94857 | -0.10491
319.74 | -9.96 | 0.042499 | -0.003789 | 49.8423 | 39.8823 | -1.4191 | -0.029853 | 44.8623 | -4.98 | 46.5223 | 0.93929 | -0.10427 | 0.94263 | -0.10464
319.76 | -9.8035 | 0.041381 | -0.003789 | 49.9445 | 40.141 | -1.5213 | -0.032003 | 45.0427 | -4.9018 | 46.6767 | 0.94306 | -0.10263 | 0.94642 | -0.10299
319.78 | -9.621 | 0.041381 | -0.0035746 | 49.3779 | 39.7569 | -0.9547 | -0.020084 | 44.5674 | -4.8105 | 46.1709 | 0.93311 | -0.10072 | 0.93643 | -0.10108
319.8 | -9.3603 | 0.041381 | -0.0035031 | 49.2248 | 39.8645 | -0.8016 | -0.016863 | 44.5447 | -4.6801 | 46.1047 | 0.93264 | -0.097988 | 0.93596 | -0.098337
319.82 | -9.2038 | 0.041008 | -0.0031456 | 49.3423 | 40.1385 | -0.9191 | -0.019335 | 44.7404 | -4.6019 | 46.2744 | 0.93673 | -0.096351 | 0.94007 | -0.096694
319.84 | -8.8649 | 0.041008 | -0.0025737 | 49.136 | 40.2711 | -0.7128 | -0.014995 | 44.7036 | -4.4324 | 46.181 | 0.93596 | -0.092802 | 0.93929 | -0.093133
319.86 | -8.2652 | 0.041008 | -0.0017158 | 48.1292 | 39.864 | -0.706 | -0.014852 | 43.9966 | -4.1326 | 45.3741 | 0.92116 | -0.086525 | 0.92444 | -0.086833
319.88 | -7.1441 | 0.041008 | -0.00014298 | 47.8204 | 40.6763 | -0.3972 | -0.0083557 | 44.2484 | -3.572 | 45.439 | 0.92643 | -0.074788 | 0.92973 | -0.075054
319.9 | -5.8404 | 0.041008 | 0.0015728 | 47.388 | 41.5476 | 0.0352 | 0.00074049 | 44.4678 | -2.9202 | 45.4412 | 0.93103 | -0.06114 | 0.93434 | -0.061358
319.92 | -4.8757 | 0.041567 | 0.0025737 | 47.2197 | 42.344 | 0.2035 | 0.0042809 | 44.7819 | -2.4378 | 45.5945 | 0.9376 | -0.051041 | 0.94094 | -0.051223
319.94 | -3.8849 | 0.041567 | 0.0038605 | 46.9726 | 43.0877 | 0.4506 | 0.0094791 | 45.0301 | -1.9425 | 45.6776 | 0.9428 | -0.040669 | 0.94616 | -0.040814
319.96 | -2.5552 | 0.041567 | 0.0054333 | 46.6855 | 44.1303 | 0.7377 | 0.015519 | 45.4079 | -1.2776 | 45.8338 | 0.95071 | -0.026749 | 0.95409 | -0.026844
319.98 | -1.2254 | 0.042872 | 0.0071491 | 46.5654 | 45.34 | 0.8578 | 0.018045 | 45.9527 | -0.61272 | 46.1569 | 0.96211 | -0.012829 | 0.96554 | -0.012874
320 | -0.10429 | 0.042872 | 0.0087219 | 46.3719 | 46.2676 | 1.0513 | 0.022116 | 46.3198 | -0.052146 | 46.3371 | 0.9698 | -0.0010918 | 0.97325 | -0.0010957
320.02 | 1.3037 | 0.044177 | 0.010366 | 46.3817 | 47.6854 | 1.0415 | 0.02191 | 47.0335 | 0.65183 | 46.8163 | 0.98474 | 0.013647 | 0.98825 | 0.013696
320.04 | 2.6334 | 0.044177 | 0.012011 | 46.2603 | 48.8937 | 1.1629 | 0.024463 | 47.577 | 1.3167 | 47.1381 | 0.99612 | 0.027568 | 0.99967 | 0.027666
320.06 | 3.7024 | 0.044177 | 0.013512 | 46.3687 | 50.0711 | 1.0545 | 0.022183 | 48.2199 | 1.8512 | 47.6028 | 1.0096 | 0.038759 | 1.0132 | 0.038897
320.08 | 4.9018 | 0.046041 | 0.015156 | 45.0148 | 49.9166 | 1.4084 | 0.029628 | 47.4657 | 2.4509 | 46.6487 | 0.99379 | 0.051314 | 0.99733 | 0.051497
320.1 | 5.7882 | 0.046041 | 0.016443 | 45.4857 | 51.2739 | 0.9375 | 0.019722 | 48.3798 | 2.8941 | 47.4151 | 1.0129 | 0.060595 | 1.0165 | 0.06081
320.12 | 6.9876 | 0.047719 | 0.01773 | 45.1531 | 52.1407 | 1.2701 | 0.026719 | 48.6469 | 3.4938 | 47.4823 | 1.0185 | 0.07315 | 1.0222 | 0.073411
320.14 | 7.7437 | 0.047719 | 0.018802 | 45.2262 | 52.9699 | 1.197 | 0.025181 | 49.0981 | 3.8719 | 47.8074 | 1.028 | 0.081066 | 1.0316 | 0.081354
320.16 | 8.187 | 0.047719 | 0.019803 | 45.433 | 53.62 | 0.9902 | 0.02083 | 49.5265 | 4.0935 | 48.162 | 1.0369 | 0.085706 | 1.0406 | 0.086011
320.18 | 8.9431 | 0.048837 | 0.020804 | 45.5464 | 54.4895 | 0.8768 | 0.018445 | 50.018 | 4.4716 | 48.5274 | 1.0472 | 0.093621 | 1.051 | 0.093955
320.2 | 9.3603 | 0.048837 | 0.021519 | 45.7701 | 55.1304 | 0.6531 | 0.013739 | 50.4502 | 4.6801 | 48.8902 | 1.0563 | 0.097988 | 1.06 | 0.098337
320.22 | 9.621 | 0.048837 | 0.022019 | 45.7053 | 55.3263 | 0.7179 | 0.015102 | 50.5158 | 4.8105 | 48.9123 | 1.0577 | 0.10072 | 1.0614 | 0.10108
320.24 | 9.8817 | 0.049396 | 0.022305 | 45.8148 | 55.6965 | 0.6084 | 0.012799 | 50.7557 | 4.9409 | 49.1087 | 1.0627 | 0.10345 | 1.0665 | 0.10382
320.26 | 9.986 | 0.049396 | 0.02252 | 45.7008 | 55.6868 | 0.7224 | 0.015197 | 50.6938 | 4.993 | 49.0295 | 1.0614 | 0.10454 | 1.0652 | 0.10491
320.28 | 9.8557 | 0.049955 | 0.022377 | 45.6811 | 55.5368 | 0.7421 | 0.015611 | 50.6089 | 4.9278 | 48.9663 | 1.0596 | 0.10317 | 1.0634 | 0.10354
320.3 | 9.4906 | 0.049955 | 0.022019 | 45.7751 | 55.2657 | 0.6481 | 0.013634 | 50.5204 | 4.7453 | 48.9386 | 1.0578 | 0.099353 | 1.0615 | 0.099707
320.32 | 9.0474 | 0.049955 | 0.021161 | 46.2784 | 55.3258 | 0.1448 | 0.0030461 | 50.8021 | 4.5237 | 49.2942 | 1.0636 | 0.094713 | 1.0674 | 0.09505
320.34 | 8.4738 | 0.050142 | 0.020375 | 46.4053 | 54.8791 | 0.0179 | 0.00037655 | 50.6422 | 4.2369 | 49.2299 | 1.0603 | 0.088708 | 1.0641 | 0.089024
320.36 | 7.7698 | 0.050142 | 0.019446 | 46.3274 | 54.0972 | 0.0958 | 0.0020153 | 50.2123 | 3.8849 | 48.9173 | 1.0513 | 0.081339 | 1.055 | 0.081628
320.38 | 6.7008 | 0.050142 | 0.018373 | 46.5982 | 53.299 | -0.175 | -0.0036814 | 49.9486 | 3.3504 | 48.8318 | 1.0458 | 0.070148 | 1.0495 | 0.070397
320.4 | 5.9708 | 0.049955 | 0.017301 | 47.6257 | 53.5965 | -0.2025 | -0.0042599 | 50.6111 | 2.9854 | 49.616 | 1.0596 | 0.062505 | 1.0634 | 0.062728
320.42 | 4.8757 | 0.049955 | 0.016229 | 47.2839 | 52.1596 | 0.1393 | 0.0029304 | 49.7217 | 2.4378 | 48.9091 | 1.041 | 0.051041 | 1.0447 | 0.051223
320.44 | 3.8067 | 0.04921 | 0.015013 | 48.2664 | 52.0731 | -0.8432 | -0.017738 | 50.1697 | 1.9033 | 49.5353 | 1.0504 | 0.03985 | 1.0541 | 0.039992
320.46 | 2.6073 | 0.04921 | 0.013655 | 48.5903 | 51.1976 | -1.1671 | -0.024552 | 49.894 | 1.3037 | 49.4594 | 1.0446 | 0.027295 | 1.0484 | 0.027392
320.48 | 1.408 | 0.04921 | 0.012154 | 48.6818 | 50.0898 | -1.2586 | -0.026477 | 49.3858 | 0.70398 | 49.1511 | 1.034 | 0.014739 | 1.0377 | 0.014792
320.5 | 0.23466 | 0.048278 | 0.010724 | 48.7948 | 49.0295 | -1.3716 | -0.028854 | 48.9121 | 0.11733 | 48.873 | 1.0241 | 0.0024565 | 1.0277 | 0.0024653
320.52 | -0.80827 | 0.048278 | 0.0092939 | 48.4159 | 47.6076 | -0.9927 | -0.020883 | 48.0118 | -0.40413 | 48.1465 | 1.0052 | -0.0084614 | 1.0088 | -0.0084915
320.54 | -2.0859 | 0.048278 | 0.0075781 | 48.8219 | 46.736 | -1.3987 | -0.029424 | 47.779 | -1.0429 | 48.1266 | 1.0004 | -0.021836 | 1.0039 | -0.021914
320.56 | -3.3634 | 0.0466 | 0.0058623 | 49.0093 | 45.6459 | -1.5861 | -0.033366 | 47.3276 | -1.6817 | 47.8882 | 0.9909 | -0.03521 | 0.99443 | -0.035336
320.58 | -4.4585 | 0.0466 | 0.0044325 | 48.8385 | 44.38 | -1.4153 | -0.029773 | 46.6092 | -2.2293 | 47.3523 | 0.97586 | -0.046674 | 0.97934 | -0.04684
320.6 | -5.3971 | 0.045482 | 0.0028597 | 49.2134 | 43.8163 | -1.7902 | -0.03766 | 46.5148 | -2.6986 | 47.4144 | 0.97388 | -0.0565 | 0.97735 | -0.056701
320.62 | -6.4662 | 0.045482 | 0.0014298 | 49.0051 | 42.5389 | -1.5819 | -0.033278 | 45.772 | -3.2331 | 46.8497 | 0.95833 | -0.067691 | 0.96175 | -0.067932
320.64 | -7.2483 | 0.045482 | 0.00021447 | 49.3057 | 42.0574 | -1.8825 | -0.039601 | 45.6815 | -3.6242 | 46.8896 | 0.95644 | -0.07588 | 0.95984 | -0.07615
320.66 | -7.8741 | 0.043618 | -0.0010009 | 50.2702 | 42.3961 | -1.847 | -0.038855 | 46.3331 | -3.9371 | 47.6455 | 0.97008 | -0.08243 | 0.97354 | -0.082724
320.68 | -8.7084 | 0.043618 | -0.0020732 | 50.032 | 41.3236 | -1.6088 | -0.033844 | 45.6778 | -4.3542 | 47.1292 | 0.95636 | -0.091165 | 0.95976 | -0.091489
320.7 | -9.1256 | 0.043618 | -0.0027882 | 49.8096 | 40.684 | -1.3864 | -0.029165 | 45.2468 | -4.5628 | 46.7677 | 0.94734 | -0.095532 | 0.95071 | -0.095872
320.72 | -9.4124 | 0.042499 | -0.0034316 | 49.8385 | 40.4261 | -1.4153 | -0.029773 | 45.1323 | -4.7062 | 46.701 | 0.94494 | -0.098534 | 0.9483 | -0.098885
320.74 | -9.6471 | 0.042499 | -0.0038605 | 50.1501 | 40.503 | -1.7269 | -0.036328 | 45.3266 | -4.8235 | 46.9344 | 0.94901 | -0.10099 | 0.95239 | -0.10135
320.76 | -9.7774 | 0.041567 | -0.0038605 | 49.8219 | 40.0445 | -1.3987 | -0.029424 | 44.9332 | -4.8887 | 46.5628 | 0.94077 | -0.10236 | 0.94412 | -0.10272
320.78 | -9.7514 | 0.041567 | -0.003789 | 49.4991 | 39.7477 | -1.0759 | -0.022633 | 44.6234 | -4.8757 | 46.2486 | 0.93428 | -0.10208 | 0.93761 | -0.10245
320.8 | -9.5167 | 0.041567 | -0.0035031 | 49.6394 | 40.1227 | -1.2162 | -0.025585 | 44.881 | -4.7584 | 46.4672 | 0.93968 | -0.099626 | 0.94302 | -0.099981
320.82 | -9.4646 | 0.040822 | -0.0031456 | 49.6227 | 40.1581 | -1.1995 | -0.025233 | 44.8904 | -4.7323 | 46.4678 | 0.93987 | -0.09908 | 0.94322 | -0.099433
320.84 | -8.9952 | 0.040822 | -0.0025022 | 49.4445 | 40.4493 | -1.0213 | -0.021485 | 44.9469 | -4.4976 | 46.4461 | 0.94106 | -0.094167 | 0.94441 | -0.094502
320.86 | -8.6042 | 0.040822 | -0.0015013 | 48.9454 | 40.3412 | -0.5222 | -0.010985 | 44.6433 | -4.3021 | 46.0773 | 0.9347 | -0.090073 | 0.93803 | -0.090394
320.88 | -7.4569 | 0.040822 | -7.1491e-05 | 48.7212 | 41.2643 | -0.298 | -0.0062689 | 44.9927 | -3.7285 | 46.2356 | 0.94202 | -0.078063 | 0.94537 | -0.078341
320.9 | -6.2054 | 0.040822 | 0.0014298 | 48.379 | 42.1736 | 0.0442 | 0.00092982 | 45.2763 | -3.1027 | 46.3105 | 0.94795 | -0.064962 | 0.95133 | -0.065193
320.92 | -5.3711 | 0.041381 | 0.0025737 | 46.851 | 41.4799 | 0.5722 | 0.012037 | 44.1655 | -2.6855 | 45.0606 | 0.9247 | -0.056227 | 0.92799 | -0.056428
320.94 | -4.1978 | 0.041381 | 0.0040035 | 46.9254 | 42.7276 | 0.4978 | 0.010472 | 44.8265 | -2.0989 | 45.5261 | 0.93854 | -0.043945 | 0.94188 | -0.044101
320.96 | -2.8159 | 0.041381 | 0.0055763 | 46.9365 | 44.1206 | 0.4867 | 0.010239 | 45.5285 | -1.408 | 45.9979 | 0.95323 | -0.029478 | 0.95663 | -0.029583
320.98 | -1.5905 | 0.042872 | 0.0072206 | 46.8583 | 45.2678 | 0.5649 | 0.011884 | 46.0631 | -0.79523 | 46.3281 | 0.96443 | -0.01665 | 0.96786 | -0.016709
321 | -0.28681 | 0.042872 | 0.0088649 | 46.6064 | 46.3196 | 0.8168 | 0.017183 | 46.463 | -0.1434 | 46.5108 | 0.9728 | -0.0030024 | 0.97626 | -0.0030131
321.02 | 1.0169 | 0.043991 | 0.010438 | 46.7118 | 47.7287 | 0.7114 | 0.014965 | 47.2202 | 0.50843 | 47.0508 | 0.98865 | 0.010645 | 0.99217 | 0.010683
321.04 | 2.1641 | 0.043991 | 0.012082 | 46.6487 | 48.8128 | 0.7745 | 0.016293 | 47.7307 | 1.082 | 47.3701 | 0.99934 | 0.022655 | 1.0029 | 0.022735
321.06 | 3.3634 | 0.043991 | 0.013583 | 46.3467 | 49.7101 | 1.0765 | 0.022646 | 48.0284 | 1.6817 | 47.4678 | 1.0056 | 0.03521 | 1.0092 | 0.035336
321.08 | 4.641 | 0.045668 | 0.015085 | 46.5164 | 51.1574 | 0.9068 | 0.019076 | 48.8369 | 2.3205 | 48.0634 | 1.0225 | 0.048585 | 1.0261 | 0.048758
321.1 | 5.7882 | 0.045668 | 0.016443 | 45.9572 | 51.7454 | 1.466 | 0.03084 | 48.8513 | 2.8941 | 47.8866 | 1.0228 | 0.060595 | 1.0264 | 0.06081
321.12 | 6.9094 | 0.046787 | 0.01773 | 46.3193 | 53.2287 | 1.1039 | 0.023222 | 49.774 | 3.4547 | 48.6224 | 1.0421 | 0.072331 | 1.0458 | 0.072589
321.14 | 7.6394 | 0.046787 | 0.018874 | 46.236 | 53.8754 | 1.1872 | 0.024975 | 50.0557 | 3.8197 | 48.7825 | 1.048 | 0.079974 | 1.0518 | 0.080259
321.16 | 8.3695 | 0.046787 | 0.019732 | 46.4614 | 54.8309 | 0.9618 | 0.020233 | 50.6461 | 4.1847 | 49.2512 | 1.0604 | 0.087616 | 1.0642 | 0.087928
321.18 | 9.0474 | 0.047905 | 0.020661 | 46.6703 | 55.7177 | 0.7529 | 0.015838 | 51.194 | 4.5237 | 49.6861 | 1.0719 | 0.094713 | 1.0757 | 0.09505
321.2 | 9.7514 | 0.047905 | 0.021376 | 46.5011 | 56.2525 | 0.9221 | 0.019398 | 51.3768 | 4.8757 | 49.7516 | 1.0757 | 0.10208 | 1.0795 | 0.10245
321.22 | 10.0643 | 0.047905 | 0.021876 | 46.3322 | 56.3965 | 1.091 | 0.022951 | 51.3643 | 5.0321 | 49.687 | 1.0754 | 0.10536 | 1.0792 | 0.10573
321.24 | 10.325 | 0.048837 | 0.022234 | 45.7668 | 56.0918 | 0.6564 | 0.013808 | 50.9293 | 5.1625 | 49.2085 | 1.0663 | 0.10809 | 1.0701 | 0.10847
321.26 | 10.5075 | 0.048837 | 0.02252 | 45.7271 | 56.2346 | 0.6961 | 0.014644 | 50.9808 | 5.2537 | 49.2296 | 1.0674 | 0.11 | 1.0712 | 0.11039
321.28 | 10.3771 | 0.049583 | 0.022377 | 45.7217 | 56.0988 | 0.7015 | 0.014757 | 50.9103 | 5.1886 | 49.1807 | 1.0659 | 0.10863 | 1.0697 | 0.10902
321.3 | 9.986 | 0.049583 | 0.021876 | 46.1956 | 56.1816 | 0.2276 | 0.0047879 | 51.1886 | 4.993 | 49.5243 | 1.0717 | 0.10454 | 1.0756 | 0.10491
321.32 | 9.5167 | 0.049583 | 0.021161 | 46.3047 | 55.8214 | 0.1185 | 0.0024928 | 51.0631 | 4.7584 | 49.4769 | 1.0691 | 0.099626 | 1.0729 | 0.099981
321.34 | 8.7867 | 0.049769 | 0.020232 | 46.4665 | 55.2532 | -0.0433 | -0.00091088 | 50.8598 | 4.3933 | 49.3954 | 1.0649 | 0.091984 | 1.0686 | 0.092311
321.36 | 8.1348 | 0.049769 | 0.019446 | 46.7642 | 54.899 | -0.341 | -0.0071735 | 50.8316 | 4.0674 | 49.4758 | 1.0643 | 0.08516 | 1.0681 | 0.085463
321.38 | 7.0919 | 0.049769 | 0.018373 | 47.8089 | 54.9008 | -0.3857 | -0.0081138 | 51.3549 | 3.546 | 50.1729 | 1.0752 | 0.074242 | 1.079 | 0.074506
321.4 | 5.9186 | 0.049769 | 0.017229 | 48.1854 | 54.104 | -0.7622 | -0.016034 | 51.1447 | 2.9593 | 50.1583 | 1.0708 | 0.061959 | 1.0746 | 0.06218
321.42 | 4.7975 | 0.049769 | 0.016229 | 48.3405 | 53.138 | -0.9173 | -0.019297 | 50.7392 | 2.3987 | 49.9397 | 1.0623 | 0.050222 | 1.0661 | 0.050401
321.44 | 3.6763 | 0.04921 | 0.015013 | 48.054 | 51.7303 | -0.6308 | -0.01327 | 49.8922 | 1.8382 | 49.2794 | 1.0446 | 0.038486 | 1.0483 | 0.038623
321.46 | 2.4509 | 0.04921 | 0.013655 | 48.7061 | 51.157 | -1.2829 | -0.026988 | 49.9315 | 1.2254 | 49.5231 | 1.0454 | 0.025657 | 1.0491 | 0.025748
321.48 | 1.2254 | 0.04921 | 0.012225 | 49.0308 | 50.2562 | -1.6076 | -0.033818 | 49.6435 | 0.61272 | 49.4393 | 1.0394 | 0.012829 | 1.0431 | 0.012874
321.5 | -0.23466 | 0.048091 | 0.010581 | 49.1257 | 48.891 | -1.7025 | -0.035815 | 49.0084 | -0.11733 | 49.0475 | 1.0261 | -0.0024565 | 1.0297 | -0.0024653
321.52 | -1.3819 | 0.048091 | 0.0090079 | 49.432 | 48.0501 | -2.0088 | -0.042258 | 48.7411 | -0.69094 | 48.9714 | 1.0205 | -0.014466 | 1.0241 | -0.014518
321.54 | -2.5552 | 0.046414 | 0.0073636 | 49.326 | 46.7708 | -1.9028 | -0.040028 | 48.0484 | -1.2776 | 48.4743 | 1.006 | -0.026749 | 1.0096 | -0.026844
321.56 | -3.6502 | 0.046414 | 0.0058623 | 49.0633 | 45.4131 | -1.6401 | -0.034502 | 47.2382 | -1.8251 | 47.8466 | 0.98903 | -0.038213 | 0.99255 | -0.038349
321.58 | -4.8235 | 0.046414 | 0.004218 | 49.3696 | 44.5461 | -1.9464 | -0.040946 | 46.9578 | -2.4118 | 47.7618 | 0.98316 | -0.050495 | 0.98666 | -0.050675
321.6 | -5.9186 | 0.045109 | 0.0027167 | 50.4725 | 44.5539 | -2.0493 | -0.04311 | 47.5132 | -2.9593 | 48.4996 | 0.99479 | -0.061959 | 0.99833 | -0.06218
321.62 | -6.9094 | 0.045109 | 0.0012154 | 50.0484 | 43.139 | -1.6252 | -0.034189 | 46.5937 | -3.4547 | 47.7453 | 0.97554 | -0.072331 | 0.97901 | -0.072589
321.64 | -7.8741 | 0.043804 | -0.00014298 | 50.6401 | 42.766 | -2.2169 | -0.046636 | 46.703 | -3.9371 | 48.0154 | 0.97783 | -0.08243 | 0.98131 | -0.082724
321.66 | -8.2652 | 0.043804 | -0.0012868 | 50.1305 | 41.8653 | -1.7073 | -0.035916 | 45.9979 | -4.1326 | 47.3754 | 0.96306 | -0.086525 | 0.96649 | -0.086833
321.68 | -8.891 | 0.043804 | -0.0021447 | 50.3469 | 41.4559 | -1.9237 | -0.040468 | 45.9014 | -4.4455 | 47.3832 | 0.96104 | -0.093075 | 0.96446 | -0.093407
321.7 | -9.5689 | 0.042313 | -0.0029311 | 50.0681 | 40.4992 | -1.6449 | -0.034603 | 45.2837 | -4.7844 | 46.8785 | 0.94811 | -0.10017 | 0.95148 | -0.10053
321.72 | -9.5949 | 0.042313 | -0.0035031 | 50.1534 | 40.5585 | -1.7302 | -0.036398 | 45.3559 | -4.7975 | 46.9551 | 0.94962 | -0.10044 | 0.953 | -0.1008
321.74 | -9.7774 | 0.042313 | -0.0038605 | 49.7603 | 39.9829 | -1.3371 | -0.028128 | 44.8716 | -4.8887 | 46.5012 | 0.93948 | -0.10236 | 0.94283 | -0.10272
321.76 | -9.6992 | 0.041381 | -0.0038605 | 49.8801 | 40.1809 | -1.4569 | -0.030648 | 45.0305 | -4.8496 | 46.647 | 0.94281 | -0.10154 | 0.94616 | -0.1019
321.78 | -9.4646 | 0.041381 | -0.003789 | 49.7392 | 40.2746 | -1.316 | -0.027684 | 45.0069 | -4.7323 | 46.5843 | 0.94231 | -0.09908 | 0.94567 | -0.099433
321.8 | -9.2821 | 0.040635 | -0.0036461 | 49.2617 | 39.9796 | -0.8385 | -0.017639 | 44.6207 | -4.641 | 46.1677 | 0.93423 | -0.09717 | 0.93755 | -0.097516
321.82 | -8.917 | 0.040635 | -0.0032171 | 49.2474 | 40.3304 | -0.8242 | -0.017338 | 44.7889 | -4.4585 | 46.2751 | 0.93775 | -0.093348 | 0.94109 | -0.093681
321.84 | -8.5781 | 0.040635 | -0.0026452 | 49.1481 | 40.57 | -0.7249 | -0.015249 | 44.8591 | -4.289 | 46.2887 | 0.93922 | -0.0898 | 0.94256 | -0.09012
321.86 | -7.9784 | 0.040263 | -0.0017158 | 48.7597 | 40.7813 | -0.3365 | -0.0070788 | 44.7705 | -3.9892 | 46.1002 | 0.93736 | -0.083522 | 0.9407 | -0.08382
321.88 | -7.118 | 0.040263 | -0.00028597 | 48.5803 | 41.4623 | -0.1571 | -0.0033049 | 45.0213 | -3.559 | 46.2076 | 0.94261 | -0.074515 | 0.94597 | -0.07478
321.9 | -5.684 | 0.040263 | 0.0012868 | 48.3047 | 42.6207 | 0.1185 | 0.0024928 | 45.4627 | -2.842 | 46.41 | 0.95186 | -0.059503 | 0.95525 | -0.059715
321.92 | -4.7453 | 0.040635 | 0.0025022 | 47.2054 | 42.4601 | 0.2178 | 0.0045818 | 44.8327 | -2.3727 | 45.6236 | 0.93867 | -0.049677 | 0.94201 | -0.049853
321.94 | -3.8067 | 0.040635 | 0.0037175 | 46.909 | 43.1023 | 0.5142 | 0.010817 | 45.0057 | -1.9033 | 45.6401 | 0.94229 | -0.03985 | 0.94564 | -0.039992
321.96 | -2.5291 | 0.041754 | 0.0054333 | 46.9128 | 44.3837 | 0.5104 | 0.010737 | 45.6483 | -1.2645 | 46.0698 | 0.95574 | -0.026476 | 0.95914 | -0.02657
321.98 | -1.2254 | 0.041754 | 0.0070776 | 46.6212 | 45.3958 | 0.802 | 0.016871 | 46.0085 | -0.61272 | 46.2127 | 0.96328 | -0.012829 | 0.96671 | -0.012874
322 | -0.07822 | 0.041754 | 0.0086505 | 46.0778 | 45.9996 | 1.3454 | 0.028303 | 46.0387 | -0.03911 | 46.0517 | 0.96392 | -0.00081885 | 0.96735 | -0.00082176
322.02 | 1.069 | 0.043245 | 0.010223 | 46.2528 | 47.3218 | 1.1704 | 0.024621 | 46.7873 | 0.5345 | 46.6091 | 0.97959 | 0.011191 | 0.98308 | 0.011231
322.04 | 2.138 | 0.043245 | 0.011868 | 46.2462 | 48.3842 | 1.177 | 0.02476 | 47.3152 | 1.069 | 46.9589 | 0.99064 | 0.022382 | 0.99417 | 0.022461
322.06 | 3.3895 | 0.04455 | 0.01344 | 46.5892 | 49.9787 | 0.834 | 0.017545 | 48.284 | 1.6948 | 47.719 | 1.0109 | 0.035483 | 1.0145 | 0.03561
322.08 | 4.5107 | 0.04455 | 0.014942 | 46.2241 | 50.7348 | 1.1991 | 0.025225 | 48.4794 | 2.2553 | 47.7277 | 1.015 | 0.04722 | 1.0186 | 0.047388
322.1 | 5.3971 | 0.04455 | 0.0163 | 46.6064 | 52.0035 | 0.8168 | 0.017183 | 49.305 | 2.6986 | 48.4054 | 1.0323 | 0.0565 | 1.036 | 0.056701
322.12 | 6.4922 | 0.045855 | 0.017587 | 45.7075 | 52.1997 | 0.7157 | 0.015056 | 48.9536 | 3.2461 | 47.8716 | 1.0249 | 0.067964 | 1.0286 | 0.068206
322.14 | 7.3266 | 0.045855 | 0.018731 | 45.1232 | 52.4498 | 1.3 | 0.027348 | 48.7865 | 3.6633 | 47.5654 | 1.0214 | 0.076698 | 1.0251 | 0.076972
322.16 | 8.0566 | 0.045855 | 0.019732 | 45.6848 | 53.7414 | 0.7384 | 0.015533 | 49.7131 | 4.0283 | 48.3703 | 1.0408 | 0.084341 | 1.0446 | 0.084641
322.18 | 8.7606 | 0.047532 | 0.020518 | 45.6451 | 54.4057 | 0.7781 | 0.016369 | 50.0254 | 4.3803 | 48.5653 | 1.0474 | 0.091711 | 1.0511 | 0.092037
322.2 | 9.2821 | 0.047532 | 0.021376 | 45.3829 | 54.665 | 1.0403 | 0.021884 | 50.0239 | 4.641 | 48.4769 | 1.0474 | 0.09717 | 1.0511 | 0.097516
322.22 | 9.8035 | 0.048464 | 0.021876 | 45.7883 | 55.5918 | 0.6349 | 0.013356 | 50.6901 | 4.9018 | 49.0561 | 1.0613 | 0.10263 | 1.0651 | 0.10299
322.24 | 9.9339 | 0.048464 | 0.022234 | 45.4736 | 55.4075 | 0.9496 | 0.019976 | 50.4405 | 4.9669 | 48.7849 | 1.0561 | 0.10399 | 1.0598 | 0.10436
322.26 | 10.0121 | 0.048464 | 0.022377 | 45.9714 | 55.9835 | 0.4518 | 0.0095043 | 50.9775 | 5.0061 | 49.3088 | 1.0673 | 0.10481 | 1.0711 | 0.10519
322.28 | 9.9339 | 0.04921 | 0.022377 | 45.7975 | 55.7314 | 0.6257 | 0.013163 | 50.7644 | 4.9669 | 49.1088 | 1.0629 | 0.10399 | 1.0666 | 0.10436
322.3 | 9.7514 | 0.04921 | 0.021876 | 46.0071 | 55.7585 | 0.4161 | 0.0087533 | 50.8828 | 4.8757 | 49.2576 | 1.0653 | 0.10208 | 1.0691 | 0.10245
322.32 | 9.3081 | 0.049396 | 0.021018 | 45.7118 | 55.0199 | 0.7114 | 0.014965 | 50.3659 | 4.6541 | 48.8145 | 1.0545 | 0.097443 | 1.0583 | 0.097789
322.34 | 8.6563 | 0.049396 | 0.020232 | 46.3537 | 55.01 | 0.0695 | 0.001462 | 50.6818 | 4.3281 | 49.2391 | 1.0611 | 0.090619 | 1.0649 | 0.090941
322.36 | 7.9002 | 0.049396 | 0.019446 | 46.2017 | 54.1019 | 0.2215 | 0.0046596 | 50.1518 | 3.9501 | 48.8351 | 1.05 | 0.082703 | 1.0538 | 0.082998
322.38 | 7.1441 | 0.049396 | 0.018302 | 46.4578 | 53.6019 | -0.0346 | -0.00072787 | 50.0298 | 3.572 | 48.8392 | 1.0475 | 0.074788 | 1.0512 | 0.075054
322.4 | 6.1272 | 0.049396 | 0.017229 | 46.5608 | 52.688 | -0.1376 | -0.0028946 | 49.6244 | 3.0636 | 48.6032 | 1.039 | 0.064143 | 1.0427 | 0.064371
322.42 | 5.1886 | 0.049396 | 0.016086 | 47.0226 | 52.2112 | -0.5994 | -0.012609 | 49.6169 | 2.5943 | 48.7521 | 1.0388 | 0.054317 | 1.0425 | 0.05451
322.44 | 4.0674 | 0.048837 | 0.014799 | 48.0552 | 52.1226 | -0.632 | -0.013295 | 50.0889 | 2.0337 | 49.411 | 1.0487 | 0.04258 | 1.0524 | 0.042732
322.46 | 2.7377 | 0.048837 | 0.01344 | 48.1379 | 50.8756 | -0.7147 | -0.015035 | 49.5067 | 1.3688 | 49.0505 | 1.0365 | 0.02866 | 1.0402 | 0.028762
322.48 | 1.799 | 0.047905 | 0.012154 | 48.0881 | 49.8871 | -0.6649 | -0.013987 | 48.9876 | 0.89952 | 48.6878 | 1.0257 | 0.018833 | 1.0293 | 0.0189
322.5 | 0.52146 | 0.047905 | 0.010581 | 48.6314 | 49.1529 | -1.2082 | -0.025416 | 48.8921 | 0.26073 | 48.8052 | 1.0237 | 0.005459 | 1.0273 | 0.0054784
322.52 | -1.0169 | 0.047905 | 0.0089364 | 48.2713 | 47.2544 | -0.8481 | -0.017841 | 47.7629 | -0.50843 | 47.9323 | 1 | -0.010645 | 1.0036 | -0.010683
322.54 | -1.9816 | 0.0466 | 0.0075066 | 48.6296 | 46.648 | -1.2064 | -0.025379 | 47.6388 | -0.99078 | 47.9691 | 0.99742 | -0.020744 | 1.001 | -0.020818
322.56 | -3.4677 | 0.0466 | 0.0057193 | 48.8116 | 45.3439 | -1.3884 | -0.029207 | 47.0777 | -1.7339 | 47.6557 | 0.98567 | -0.036302 | 0.98918 | -0.036431
322.58 | -4.4846 | 0.045668 | 0.004361 | 48.8317 | 44.3471 | -1.4085 | -0.02963 | 46.5894 | -2.2423 | 47.3368 | 0.97545 | -0.046947 | 0.97892 | -0.047114
322.6 | -5.5014 | 0.045668 | 0.0026452 | 49.266 | 43.7646 | -1.8428 | -0.038766 | 46.5153 | -2.7507 | 47.4322 | 0.97389 | -0.057592 | 0.97736 | -0.057797
322.62 | -6.5444 | 0.045668 | 0.0014298 | 49.187 | 42.6426 | -1.7638 | -0.037104 | 45.9148 | -3.2722 | 47.0055 | 0.96132 | -0.06851 | 0.96475 | -0.068754
322.64 | -7.5612 | 0.043991 | 0.00014298 | 49.1675 | 41.6063 | -1.7443 | -0.036694 | 45.3869 | -3.7806 | 46.6471 | 0.95027 | -0.079155 | 0.95365 | -0.079437
322.66 | -8.2391 | 0.043991 | -0.0010724 | 49.0123 | 40.7732 | -1.5891 | -0.033429 | 44.8927 | -4.1196 | 46.2659 | 0.93992 | -0.086252 | 0.94327 | -0.086559
322.68 | -9.0474 | 0.043991 | -0.0021447 | 49.2377 | 40.1903 | -1.8145 | -0.038171 | 44.714 | -4.5237 | 46.2219 | 0.93618 | -0.094713 | 0.93951 | -0.09505
322.7 | -9.5949 | 0.042872 | -0.0028597 | 48.984 | 39.3891 | -1.5608 | -0.032834 | 44.1865 | -4.7975 | 45.7857 | 0.92514 | -0.10044 | 0.92843 | -0.1008
322.72 | -9.9078 | 0.042872 | -0.0034316 | 49.1281 | 39.2203 | -1.7049 | -0.035865 | 44.1742 | -4.9539 | 45.8255 | 0.92488 | -0.10372 | 0.92817 | -0.10409
322.74 | -10.1425 | 0.041754 | -0.003789 | 49.5176 | 39.3751 | -1.0944 | -0.023022 | 44.4464 | -5.0712 | 46.1368 | 0.93058 | -0.10618 | 0.93389 | -0.10655
322.76 | -10.0382 | 0.041754 | -0.003789 | 49.8416 | 39.8034 | -1.4184 | -0.029838 | 44.8225 | -5.0191 | 46.4955 | 0.93845 | -0.10509 | 0.94179 | -0.10546
322.78 | -9.8557 | 0.041754 | -0.0035746 | 49.8281 | 39.9724 | -1.4049 | -0.029554 | 44.9003 | -4.9278 | 46.5429 | 0.94008 | -0.10317 | 0.94343 | -0.10354
322.8 | -9.6992 | 0.041195 | -0.0034316 | 49.7528 | 40.0536 | -1.3296 | -0.02797 | 44.9032 | -4.8496 | 46.5197 | 0.94014 | -0.10154 | 0.94349 | -0.1019
322.82 | -9.3603 | 0.041195 | -0.0030026 | 49.6119 | 40.2516 | -1.1887 | -0.025006 | 44.9318 | -4.6801 | 46.4918 | 0.94074 | -0.097988 | 0.94409 | -0.098337
322.84 | -9.0213 | 0.041008 | -0.0024307 | 48.509 | 39.4877 | -1.0858 | -0.022842 | 43.9983 | -4.5107 | 45.5019 | 0.9212 | -0.09444 | 0.92448 | -0.094776
322.86 | -8.4216 | 0.041008 | -0.0015728 | 48.136 | 39.7144 | -0.7128 | -0.014995 | 43.9252 | -4.2108 | 45.3288 | 0.91967 | -0.088162 | 0.92294 | -0.088476
322.88 | -7.4569 | 0.041008 | -7.1491e-05 | 48.137 | 40.6801 | -0.7138 | -0.015016 | 44.4085 | -3.7285 | 45.6514 | 0.92979 | -0.078063 | 0.9331 | -0.078341
322.9 | -6.1533 | 0.041381 | 0.0015728 | 48.2369 | 42.0836 | 0.1863 | 0.0039191 | 45.1603 | -3.0766 | 46.1858 | 0.94552 | -0.064416 | 0.94889 | -0.064645
322.92 | -4.98 | 0.041381 | 0.0027167 | 48.5289 | 43.5489 | -0.1057 | -0.0022236 | 46.0389 | -2.49 | 46.8689 | 0.96392 | -0.052133 | 0.96735 | -0.052319
322.94 | -3.911 | 0.041381 | 0.004075 | 48.0223 | 44.1113 | 0.4009 | 0.0084336 | 46.0668 | -1.9555 | 46.7186 | 0.9645 | -0.040942 | 0.96794 | -0.041088
322.96 | -2.6855 | 0.042313 | 0.0056478 | 46.98 | 44.2945 | 0.4432 | 0.0093234 | 45.6372 | -1.3428 | 46.0848 | 0.95551 | -0.028114 | 0.95891 | -0.028214
322.98 | -1.3819 | 0.042313 | 0.0072921 | 46.47 | 45.0881 | 0.9532 | 0.020052 | 45.7791 | -0.69094 | 46.0094 | 0.95848 | -0.014466 | 0.96189 | -0.014518
323 | -0.052146 | 0.043618 | 0.0087934 | 46.4827 | 46.4306 | 0.9405 | 0.019785 | 46.4566 | -0.026073 | 46.4653 | 0.97267 | -0.0005459 | 0.97613 | -0.00054784
323.02 | 1.2515 | 0.043618 | 0.010366 | 46.6241 | 47.8756 | 0.7991 | 0.01681 | 47.2499 | 0.62576 | 47.0413 | 0.98927 | 0.013102 | 0.9928 | 0.013148
323.04 | 2.6855 | 0.043618 | 0.012154 | 46.3032 | 48.9887 | 1.12 | 0.023561 | 47.646 | 1.3428 | 47.1984 | 0.99757 | 0.028114 | 1.0011 | 0.028214
323.06 | 3.8588 | 0.045482 | 0.013798 | 46.1727 | 50.0315 | 1.2505 | 0.026306 | 48.1021 | 1.9294 | 47.459 | 1.0071 | 0.040396 | 1.0107 | 0.04054
323.08 | 4.7453 | 0.045482 | 0.015085 | 46.2316 | 50.9769 | 1.1916 | 0.025067 | 48.6043 | 2.3727 | 47.8134 | 1.0176 | 0.049677 | 1.0213 | 0.049853
323.1 | 5.9708 | 0.046787 | 0.016514 | 46.2787 | 52.2495 | 1.1445 | 0.024076 | 49.2641 | 2.9854 | 48.269 | 1.0314 | 0.062505 | 1.0351 | 0.062728
323.12 | 6.9876 | 0.046787 | 0.017801 | 46.3277 | 53.3153 | 1.0955 | 0.023046 | 49.8215 | 3.4938 | 48.6569 | 1.0431 | 0.07315 | 1.0468 | 0.073411
323.14 | 7.6655 | 0.046787 | 0.018945 | 46.348 | 54.0135 | 1.0752 | 0.022619 | 50.1808 | 3.8328 | 48.9032 | 1.0506 | 0.080247 | 1.0544 | 0.080533
323.16 | 8.5259 | 0.047905 | 0.019875 | 45.3596 | 53.8855 | 1.0636 | 0.022375 | 49.6226 | 4.263 | 48.2016 | 1.039 | 0.089254 | 1.0427 | 0.089572
323.18 | 9.1778 | 0.047905 | 0.020804 | 45.4319 | 54.6097 | 0.9913 | 0.020854 | 50.0208 | 4.5889 | 48.4912 | 1.0473 | 0.096078 | 1.051 | 0.09642
323.2 | 9.621 | 0.047905 | 0.021447 | 45.6169 | 55.2379 | 0.8063 | 0.016962 | 50.4274 | 4.8105 | 48.8239 | 1.0558 | 0.10072 | 1.0596 | 0.10108
323.22 | 9.8035 | 0.049023 | 0.022019 | 45.6695 | 55.473 | 0.7537 | 0.015855 | 50.5713 | 4.9018 | 48.9373 | 1.0588 | 0.10263 | 1.0626 | 0.10299
323.24 | 10.1425 | 0.049023 | 0.022305 | 45.92 | 56.0625 | 0.5032 | 0.010586 | 50.9912 | 5.0712 | 49.3008 | 1.0676 | 0.10618 | 1.0714 | 0.10655
323.26 | 10.1164 | 0.049769 | 0.02252 | 45.996 | 56.1124 | 0.4272 | 0.0089868 | 51.0542 | 5.0582 | 49.3681 | 1.0689 | 0.1059 | 1.0727 | 0.10628
323.28 | 10.0382 | 0.049769 | 0.022591 | 45.939 | 55.9772 | 0.4842 | 0.010186 | 50.9581 | 5.0191 | 49.2851 | 1.0669 | 0.10509 | 1.0707 | 0.10546
323.3 | 9.621 | 0.049769 | 0.022019 | 45.9811 | 55.6021 | 0.4421 | 0.0093003 | 50.7916 | 4.8105 | 49.1881 | 1.0634 | 0.10072 | 1.0672 | 0.10108
323.32 | 8.917 | 0.050142 | 0.021233 | 46.0837 | 55.0007 | 0.3395 | 0.0071419 | 50.5422 | 4.4585 | 49.056 | 1.0582 | 0.093348 | 1.062 | 0.093681
323.34 | 8.3434 | 0.050142 | 0.020304 | 46.4677 | 54.8111 | -0.0445 | -0.00093613 | 50.6394 | 4.1717 | 49.2488 | 1.0602 | 0.087343 | 1.064 | 0.087654
323.36 | 7.5873 | 0.050142 | 0.019446 | 46.772 | 54.3593 | -0.3488 | -0.0073376 | 50.5656 | 3.7936 | 49.3011 | 1.0587 | 0.079428 | 1.0625 | 0.079711
323.38 | 6.5965 | 0.050142 | 0.018445 | 46.4788 | 53.0753 | -0.0556 | -0.0011696 | 49.7771 | 3.2983 | 48.6776 | 1.0422 | 0.069056 | 1.0459 | 0.069302
323.4 | 5.9708 | 0.050142 | 0.017515 | 46.6648 | 52.6356 | -0.2416 | -0.0050824 | 49.6502 | 2.9854 | 48.6551 | 1.0395 | 0.062505 | 1.0432 | 0.062728
323.42 | 4.7714 | 0.049955 | 0.016229 | 48.5035 | 53.2749 | -1.0803 | -0.022726 | 50.8892 | 2.3857 | 50.094 | 1.0655 | 0.04995 | 1.0693 | 0.050127
323.44 | 3.8067 | 0.049955 | 0.015085 | 48.3699 | 52.1766 | -0.9467 | -0.019915 | 50.2732 | 1.9033 | 49.6388 | 1.0526 | 0.03985 | 1.0563 | 0.039992
323.46 | 2.5291 | 0.049955 | 0.013726 | 48.3091 | 50.8382 | -0.8859 | -0.018636 | 49.5736 | 1.2645 | 49.1521 | 1.0379 | 0.026476 | 1.0416 | 0.02657
323.48 | 1.2515 | 0.048837 | 0.012225 | 48.6675 | 49.919 | -1.2443 | -0.026176 | 49.2933 | 0.62576 | 49.0847 | 1.0321 | 0.013102 | 1.0357 | 0.013148
323.5 | 0.052146 | 0.048837 | 0.010795 | 48.9971 | 49.0492 | -1.5739 | -0.03311 | 49.0232 | 0.026073 | 49.0145 | 1.0264 | 0.0005459 | 1.0301 | 0.00054784
323.52 | -1.1211 | 0.047532 | 0.0092939 | 48.9475 | 47.8264 | -1.5243 | -0.032066 | 48.3869 | -0.56057 | 48.5738 | 1.0131 | -0.011737 | 1.0167 | -0.011779
323.54 | -2.3466 | 0.047532 | 0.0075781 | 49.4878 | 47.1412 | -2.0646 | -0.043432 | 48.3145 | -1.1733 | 48.7056 | 1.0116 | -0.024565 | 1.0152 | -0.024653
323.56 | -3.572 | 0.047532 | 0.0058623 | 48.9412 | 45.3692 | -1.518 | -0.031934 | 47.1552 | -1.786 | 47.7505 | 0.98729 | -0.037394 | 0.99081 | -0.037527
323.58 | -4.5889 | 0.046227 | 0.0044325 | 49.0833 | 44.4944 | -1.6601 | -0.034923 | 46.7889 | -2.2944 | 47.5537 | 0.97962 | -0.048039 | 0.98311 | -0.04821
323.6 | -5.5797 | 0.046227 | 0.0028597 | 49.1446 | 43.5649 | -1.7214 | -0.036212 | 46.3548 | -2.7898 | 47.2847 | 0.97053 | -0.058411 | 0.97399 | -0.058619
323.62 | -6.5183 | 0.046227 | 0.0014298 | 48.9869 | 42.4686 | -1.5637 | -0.032895 | 45.7278 | -3.2591 | 46.8141 | 0.95741 | -0.068237 | 0.96081 | -0.06848
323.64 | -7.4309 | 0.044363 | 0.00014298 | 50.315 | 42.8841 | -1.8918 | -0.039797 | 46.5996 | -3.7154 | 47.838 | 0.97566 | -0.07779 | 0.97913 | -0.078067
323.66 | -8.0566 | 0.044363 | -0.0010009 | 49.9346 | 41.878 | -1.5114 | -0.031795 | 45.9063 | -4.0283 | 47.2491 | 0.96114 | -0.084341 | 0.96457 | -0.084641
323.68 | -8.7867 | 0.043245 | -0.0020732 | 49.1219 | 40.3352 | -1.6987 | -0.035735 | 44.7286 | -4.3933 | 46.193 | 0.93649 | -0.091984 | 0.93982 | -0.092311
323.7 | -9.0474 | 0.043245 | -0.0027167 | 48.9005 | 39.8531 | -1.4773 | -0.031077 | 44.3768 | -4.5237 | 45.8847 | 0.92912 | -0.094713 | 0.93243 | -0.09505
323.72 | -9.4385 | 0.043245 | -0.0034316 | 48.8004 | 39.3619 | -1.3772 | -0.028972 | 44.0812 | -4.7192 | 45.6542 | 0.92293 | -0.098807 | 0.92622 | -0.099159
323.74 | -9.5167 | 0.042127 | -0.0037175 | 49.6511 | 40.1344 | -1.2279 | -0.025831 | 44.8927 | -4.7584 | 46.4789 | 0.93992 | -0.099626 | 0.94327 | -0.099981
323.76 | -9.5689 | 0.042127 | -0.0037175 | 49.8391 | 40.2702 | -1.4159 | -0.029786 | 45.0547 | -4.7844 | 46.6495 | 0.94331 | -0.10017 | 0.94667 | -0.10053
323.78 | -9.4646 | 0.042127 | -0.0035746 | 49.5039 | 40.0393 | -1.0807 | -0.022734 | 44.7716 | -4.7323 | 46.349 | 0.93739 | -0.09908 | 0.94072 | -0.099433
323.8 | -9.2038 | 0.041381 | -0.0034316 | 49.5397 | 40.3359 | -1.1165 | -0.023487 | 44.9378 | -4.6019 | 46.4718 | 0.94087 | -0.096351 | 0.94422 | -0.096694
323.82 | -9.0213 | 0.041381 | -0.0030026 | 49.428 | 40.4067 | -1.0048 | -0.021138 | 44.9173 | -4.5107 | 46.4209 | 0.94044 | -0.09444 | 0.94379 | -0.094776
323.84 | -8.8388 | 0.041195 | -0.0024307 | 49.454 | 40.6152 | -1.0308 | -0.021685 | 45.0346 | -4.4194 | 46.5077 | 0.94289 | -0.092529 | 0.94625 | -0.092859
323.86 | -8.2131 | 0.041195 | -0.0015013 | 49.1874 | 40.9743 | -0.7642 | -0.016076 | 45.0809 | -4.1065 | 46.4497 | 0.94386 | -0.085979 | 0.94722 | -0.086285
323.88 | -7.2483 | 0.041195 | 0.00014298 | 49.0943 | 41.846 | -0.6711 | -0.014118 | 45.4701 | -3.6242 | 46.6782 | 0.95201 | -0.07588 | 0.9554 | -0.07615
323.9 | -6.2054 | 0.041567 | 0.0015728 | 48.5167 | 42.3113 | -0.0935 | -0.0019669 | 45.414 | -3.1027 | 46.4482 | 0.95084 | -0.064962 | 0.95422 | -0.065193
323.92 | -5.2407 | 0.041567 | 0.0026452 | 48.1779 | 42.9372 | 0.2453 | 0.0051603 | 45.5575 | -2.6204 | 46.431 | 0.95384 | -0.054863 | 0.95724 | -0.055058
323.94 | -4.3803 | 0.042499 | 0.004075 | 47.4352 | 43.0549 | -0.012 | -0.00025244 | 45.2451 | -2.1901 | 45.9751 | 0.9473 | -0.045855 | 0.95067 | -0.046019
323.96 | -3.0245 | 0.042499 | 0.0056478 | 47.1229 | 44.0984 | 0.3003 | 0.0063173 | 45.6107 | -1.5122 | 46.1147 | 0.95495 | -0.031662 | 0.95835 | -0.031775
323.98 | -1.6948 | 0.042499 | 0.0072206 | 46.8387 | 45.1439 | 0.5845 | 0.012296 | 45.9913 | -0.84738 | 46.2738 | 0.96292 | -0.017742 | 0.96635 | -0.017805
324 | -0.49539 | 0.043618 | 0.0090079 | 46.8245 | 46.3291 | 0.5987 | 0.012595 | 46.5768 | -0.2477 | 46.6594 | 0.97518 | -0.005186 | 0.97865 | -0.0052045
324.02 | 0.80827 | 0.043618 | 0.010509 | 46.5521 | 47.3604 | 0.8711 | 0.018325 | 46.9562 | 0.40413 | 46.8215 | 0.98313 | 0.0084614 | 0.98663 | 0.0084915
324.04 | 2.1119 | 0.043618 | 0.012154 | 46.4925 | 48.6044 | 0.9307 | 0.019579 | 47.5485 | 1.056 | 47.1965 | 0.99553 | 0.022109 | 0.99907 | 0.022188
324.06 | 3.1809 | 0.044736 | 0.013655 | 46.6954 | 49.8763 | 0.7278 | 0.01531 | 48.2859 | 1.5905 | 47.7557 | 1.011 | 0.0333 | 1.0146 | 0.033418
324.08 | 4.5367 | 0.044736 | 0.015156 | 46.4319 | 50.9686 | 0.9913 | 0.020854 | 48.7003 | 2.2684 | 47.9441 | 1.0196 | 0.047493 | 1.0233 | 0.047662
324.1 | 5.4493 | 0.0466 | 0.016443 | 46.3755 | 51.8248 | 1.0477 | 0.02204 | 49.1001 | 2.7246 | 48.1919 | 1.028 | 0.057046 | 1.0317 | 0.057249
324.12 | 6.6226 | 0.0466 | 0.017801 | 46.1403 | 52.7629 | 1.2829 | 0.026988 | 49.4516 | 3.3113 | 48.3478 | 1.0354 | 0.069329 | 1.0391 | 0.069576
324.14 | 7.5352 | 0.0466 | 0.018874 | 46.3522 | 53.8874 | 1.071 | 0.02253 | 50.1198 | 3.7676 | 48.8639 | 1.0494 | 0.078882 | 1.0531 | 0.079163
324.16 | 8.1609 | 0.047905 | 0.019875 | 46.5085 | 54.6694 | 0.9147 | 0.019242 | 50.589 | 4.0805 | 49.2288 | 1.0592 | 0.085433 | 1.063 | 0.085737
324.18 | 8.9431 | 0.047905 | 0.020732 | 46.2446 | 55.1877 | 1.1786 | 0.024794 | 50.7162 | 4.4716 | 49.2256 | 1.0618 | 0.093621 | 1.0656 | 0.093955
324.2 | 9.6992 | 0.047905 | 0.021447 | 46.7668 | 56.466 | 0.6564 | 0.013808 | 51.6164 | 4.8496 | 49.9999 | 1.0807 | 0.10154 | 1.0845 | 0.1019
324.22 | 9.8817 | 0.048837 | 0.021948 | 45.5262 | 55.4079 | 0.897 | 0.01887 | 50.4671 | 4.9409 | 48.8201 | 1.0566 | 0.10345 | 1.0604 | 0.10382
324.24 | 10.2468 | 0.048837 | 0.022305 | 45.9483 | 56.1951 | 0.4749 | 0.0099903 | 51.0717 | 5.1234 | 49.3639 | 1.0693 | 0.10727 | 1.0731 | 0.10765
324.26 | 10.4032 | 0.049396 | 0.02252 | 46.8112 | 57.2144 | 0.612 | 0.012874 | 52.0128 | 5.2016 | 50.2789 | 1.089 | 0.10891 | 1.0929 | 0.10929
324.28 | 10.4032 | 0.049396 | 0.02252 | 46.9016 | 57.3048 | 0.5216 | 0.010973 | 52.1032 | 5.2016 | 50.3693 | 1.0909 | 0.10891 | 1.0948 | 0.10929
324.3 | 10.0121 | 0.049396 | 0.022019 | 47.2336 | 57.2457 | 0.1896 | 0.0039885 | 52.2397 | 5.0061 | 50.571 | 1.0937 | 0.10481 | 1.0976 | 0.10519
324.32 | 9.4124 | 0.049769 | 0.02109 | 47.3898 | 56.8022 | 0.0334 | 0.00070262 | 52.096 | 4.7062 | 50.5273 | 1.0907 | 0.098534 | 1.0946 | 0.098885
324.34 | 8.8388 | 0.049769 | 0.020304 | 47.4554 | 56.2942 | -0.0322 | -0.00067738 | 51.8748 | 4.4194 | 50.4017 | 1.0861 | 0.092529 | 1.09 | 0.092859
324.36 | 8.1609 | 0.049769 | 0.019374 | 47.5289 | 55.6898 | -0.1057 | -0.0022236 | 51.6094 | 4.0805 | 50.2492 | 1.0805 | 0.085433 | 1.0844 | 0.085737
324.38 | 7.2483 | 0.049769 | 0.018445 | 47.5594 | 54.8077 | -0.1362 | -0.0028652 | 51.1836 | 3.6242 | 49.9755 | 1.0716 | 0.07588 | 1.0755 | 0.07615
324.4 | 6.3358 | 0.049769 | 0.017301 | 48.0178 | 54.3536 | -0.5946 | -0.012508 | 51.1857 | 3.1679 | 50.1297 | 1.0717 | 0.066326 | 1.0755 | 0.066563
324.42 | 5.1886 | 0.049396 | 0.016086 | 48.0975 | 53.2861 | -0.6743 | -0.014185 | 50.6918 | 2.5943 | 49.827 | 1.0613 | 0.054317 | 1.0651 | 0.05451
324.44 | 4.1196 | 0.049396 | 0.015013 | 48.3651 | 52.4847 | -0.9419 | -0.019814 | 50.4249 | 2.0598 | 49.7383 | 1.0557 | 0.043126 | 1.0595 | 0.043279
324.46 | 2.8681 | 0.049396 | 0.013583 | 48.6711 | 51.5392 | -1.2479 | -0.026252 | 50.1051 | 1.434 | 49.6271 | 1.0491 | 0.030024 | 1.0528 | 0.030131
324.48 | 1.3819 | 0.048464 | 0.012154 | 48.5242 | 49.9061 | -1.101 | -0.023161 | 49.2151 | 0.69094 | 48.9848 | 1.0304 | 0.014466 | 1.0341 | 0.014518
324.5 | 0.10429 | 0.048464 | 0.010509 | 48.6821 | 48.7864 | -1.2589 | -0.026483 | 48.7342 | 0.052146 | 48.7169 | 1.0204 | 0.0010918 | 1.024 | 0.0010957
324.52 | -1.3558 | 0.0466 | 0.0090079 | 49.1624 | 47.8066 | -1.7392 | -0.036587 | 48.4845 | -0.6779 | 48.7105 | 1.0151 | -0.014193 | 1.0187 | -0.014244
324.54 | -2.4509 | 0.0466 | 0.0072921 | 48.9857 | 46.5348 | -1.5625 | -0.03287 | 47.7603 | -1.2254 | 48.1687 | 0.99996 | -0.025657 | 1.0035 | -0.025748
324.56 | -3.7545 | 0.0466 | 0.0058623 | 49.3884 | 45.6339 | -1.9652 | -0.041341 | 47.5111 | -1.8773 | 48.1369 | 0.99474 | -0.039305 | 0.99829 | -0.039445
324.58 | -4.8757 | 0.045295 | 0.0041465 | 49.0988 | 44.2231 | -1.6756 | -0.035249 | 46.661 | -2.4378 | 47.4736 | 0.97694 | -0.051041 | 0.98042 | -0.051223
324.6 | -5.9968 | 0.045295 | 0.0026452 | 49.3132 | 43.3164 | -1.89 | -0.039759 | 46.3148 | -2.9984 | 47.3143 | 0.9697 | -0.062778 | 0.97315 | -0.063002
324.62 | -6.9615 | 0.043245 | 0.0011439 | 50.4185 | 43.457 | -1.9953 | -0.041974 | 46.9377 | -3.4808 | 48.098 | 0.98274 | -0.072877 | 0.98624 | -0.073137
324.64 | -7.7437 | 0.043245 | -0.00014298 | 50.026 | 42.2823 | -1.6028 | -0.033717 | 46.1541 | -3.8719 | 47.4448 | 0.96633 | -0.081066 | 0.96977 | -0.081354
324.66 | -8.3956 | 0.043245 | -0.0013583 | 50.149 | 41.7534 | -1.7258 | -0.036305 | 45.9512 | -4.1978 | 47.3505 | 0.96208 | -0.087889 | 0.96551 | -0.088202
324.68 | -8.9952 | 0.04194 | -0.0023592 | 50.2012 | 41.206 | -1.778 | -0.037403 | 45.7036 | -4.4976 | 47.2028 | 0.9569 | -0.094167 | 0.96031 | -0.094502
324.7 | -9.5949 | 0.04194 | -0.0032171 | 49.9905 | 40.3956 | -1.5673 | -0.032971 | 45.193 | -4.7975 | 46.7922 | 0.94621 | -0.10044 | 0.94958 | -0.1008
324.72 | -9.6992 | 0.04194 | -0.003789 | 49.6511 | 39.9519 | -1.2279 | -0.025831 | 44.8015 | -4.8496 | 46.418 | 0.93801 | -0.10154 | 0.94135 | -0.1019
324.74 | -9.986 | 0.041008 | -0.0041465 | 49.7044 | 39.7184 | -1.2812 | -0.026952 | 44.7114 | -4.993 | 46.3757 | 0.93613 | -0.10454 | 0.93946 | -0.10491
324.76 | -9.9339 | 0.041008 | -0.0041465 | 49.7155 | 39.7816 | -1.2923 | -0.027186 | 44.7486 | -4.9669 | 46.4042 | 0.9369 | -0.10399 | 0.94024 | -0.10436
324.78 | -9.6732 | 0.040449 | -0.003932 | 49.64 | 39.9668 | -1.2168 | -0.025597 | 44.8034 | -4.8366 | 46.4156 | 0.93805 | -0.10126 | 0.94139 | -0.10162
324.8 | -9.4646 | 0.040449 | -0.0037175 | 49.5652 | 40.1006 | -1.142 | -0.024024 | 44.8329 | -4.7323 | 46.4103 | 0.93867 | -0.09908 | 0.94201 | -0.099433
324.82 | -9.2299 | 0.040449 | -0.0033601 | 49.1194 | 39.8895 | -0.6962 | -0.014646 | 44.5044 | -4.615 | 46.0428 | 0.93179 | -0.096624 | 0.93511 | -0.096968
324.84 | -8.7345 | 0.040076 | -0.0027167 | 47.7856 | 39.0511 | -0.3624 | -0.0076237 | 43.4183 | -4.3673 | 44.8741 | 0.90905 | -0.091438 | 0.91229 | -0.091763
324.86 | -8.0827 | 0.040076 | -0.0017158 | 47.8137 | 39.731 | -0.3905 | -0.0082148 | 43.7724 | -4.0413 | 45.1195 | 0.91647 | -0.084614 | 0.91973 | -0.084915
324.88 | -6.9355 | 0.040076 | -0.00014298 | 47.2859 | 40.3504 | 0.1373 | 0.0028883 | 43.8182 | -3.4677 | 44.9741 | 0.91742 | -0.072604 | 0.92069 | -0.072863
324.9 | -5.8925 | 0.040635 | 0.0012868 | 47.6686 | 41.7761 | -0.2454 | -0.0051624 | 44.7223 | -2.9463 | 45.7044 | 0.93636 | -0.061686 | 0.93969 | -0.061906
324.92 | -5.0061 | 0.040635 | 0.0023592 | 47.0217 | 42.0156 | 0.4015 | 0.0084462 | 44.5187 | -2.503 | 45.353 | 0.93209 | -0.052406 | 0.93541 | -0.052593
324.94 | -3.7545 | 0.041567 | 0.0038605 | 47.0223 | 43.2678 | 0.4009 | 0.0084336 | 45.145 | -1.8773 | 45.7708 | 0.94521 | -0.039305 | 0.94857 | -0.039445
324.96 | -2.3727 | 0.041567 | 0.0054333 | 46.7107 | 44.338 | 0.7125 | 0.014989 | 45.5244 | -1.1863 | 45.9198 | 0.95315 | -0.024838 | 0.95654 | -0.024927
324.98 | -1.1211 | 0.041567 | 0.0070776 | 46.2167 | 45.0956 | 1.2065 | 0.025381 | 45.6561 | -0.56057 | 45.843 | 0.95591 | -0.011737 | 0.95931 | -0.011779
325 | -0.15644 | 0.042686 | 0.0085075 | 46.133 | 45.9766 | 1.2902 | 0.027141 | 46.0548 | -0.07822 | 46.0809 | 0.96425 | -0.0016377 | 0.96769 | -0.0016435
325.02 | 1.408 | 0.042686 | 0.010295 | 46.1318 | 47.5398 | 1.2914 | 0.027167 | 46.8358 | 0.70398 | 46.6011 | 0.9806 | 0.014739 | 0.9841 | 0.014792
325.04 | 2.5552 | 0.042686 | 0.011939 | 46.1594 | 48.7146 | 1.2638 | 0.026586 | 47.437 | 1.2776 | 47.0111 | 0.99319 | 0.026749 | 0.99673 | 0.026844
325.06 | 3.8067 | 0.044177 | 0.01344 | 46.1691 | 49.9758 | 1.2541 | 0.026382 | 48.0724 | 1.9033 | 47.438 | 1.0065 | 0.03985 | 1.0101 | 0.039992
325.08 | 4.8496 | 0.044177 | 0.015013 | 46.3196 | 51.1692 | 1.1036 | 0.023216 | 48.7444 | 2.4248 | 47.9361 | 1.0206 | 0.050768 | 1.0242 | 0.050949
325.1 | 5.7622 | 0.045668 | 0.0163 | 46.3289 | 52.0911 | 1.0943 | 0.02302 | 49.21 | 2.8811 | 48.2496 | 1.0303 | 0.060322 | 1.034 | 0.060536
325.12 | 6.8051 | 0.045668 | 0.017658 | 46.247 | 53.0521 | 1.1762 | 0.024743 | 49.6496 | 3.4026 | 48.5154 | 1.0395 | 0.071239 | 1.0432 | 0.071493
325.14 | 7.5091 | 0.045668 | 0.018731 | 46.2757 | 53.7848 | 1.1475 | 0.02414 | 50.0302 | 3.7545 | 48.7787 | 1.0475 | 0.078609 | 1.0512 | 0.078889
325.16 | 8.0827 | 0.046973 | 0.019732 | 45.4363 | 53.519 | 0.9869 | 0.020761 | 49.4776 | 4.0413 | 48.1305 | 1.0359 | 0.084614 | 1.0396 | 0.084915
325.18 | 8.6302 | 0.046973 | 0.020518 | 45.4841 | 54.1143 | 0.9391 | 0.019755 | 49.7992 | 4.3151 | 48.3608 | 1.0427 | 0.090346 | 1.0464 | 0.090668
325.2 | 9.256 | 0.047905 | 0.021304 | 45.6035 | 54.8595 | 0.8197 | 0.017244 | 50.2315 | 4.628 | 48.6888 | 1.0517 | 0.096897 | 1.0554 | 0.097242
325.22 | 9.6732 | 0.047905 | 0.021805 | 45.2659 | 54.9391 | 1.1573 | 0.024346 | 50.1025 | 4.8366 | 48.4903 | 1.049 | 0.10126 | 1.0527 | 0.10162
325.24 | 9.8557 | 0.047905 | 0.022162 | 45.8778 | 55.7335 | 0.5454 | 0.011473 | 50.8056 | 4.9278 | 49.163 | 1.0637 | 0.10317 | 1.0675 | 0.10354
325.26 | 9.986 | 0.048464 | 0.022377 | 46.0837 | 56.0697 | 0.3395 | 0.0071419 | 51.0767 | 4.993 | 49.4124 | 1.0694 | 0.10454 | 1.0732 | 0.10491
325.28 | 9.9078 | 0.048464 | 0.022305 | 45.7993 | 55.7071 | 0.6239 | 0.013125 | 50.7532 | 4.9539 | 49.1019 | 1.0626 | 0.10372 | 1.0664 | 0.10409
325.3 | 9.621 | 0.049023 | 0.021805 | 45.9955 | 55.6165 | 0.4277 | 0.0089974 | 50.806 | 4.8105 | 49.2025 | 1.0637 | 0.10072 | 1.0675 | 0.10108
325.32 | 9.0995 | 0.049023 | 0.020947 | 46.0127 | 55.1122 | 0.4105 | 0.0086355 | 50.5625 | 4.5498 | 49.0459 | 1.0586 | 0.095259 | 1.0624 | 0.095598
325.34 | 8.4477 | 0.049023 | 0.020232 | 46.3683 | 54.816 | 0.0549 | 0.0011549 | 50.5922 | 4.2239 | 49.1842 | 1.0593 | 0.088435 | 1.063 | 0.08875
325.36 | 7.7959 | 0.049023 | 0.019303 | 47.2698 | 55.0657 | 0.1534 | 0.003227 | 51.1677 | 3.8979 | 49.8684 | 1.0713 | 0.081612 | 1.0751 | 0.081902
325.38 | 6.8833 | 0.049023 | 0.01823 | 47.7064 | 54.5897 | -0.2832 | -0.0059576 | 51.1481 | 3.4417 | 50.0008 | 1.0709 | 0.072058 | 1.0747 | 0.072315
325.4 | 6.1011 | 0.049023 | 0.017229 | 47.772 | 53.8731 | -0.3488 | -0.0073376 | 50.8226 | 3.0506 | 49.8057 | 1.0641 | 0.06387 | 1.0679 | 0.064097
325.42 | 4.9539 | 0.048651 | 0.015943 | 48.1905 | 53.1444 | -0.7673 | -0.016141 | 50.6675 | 2.477 | 49.8418 | 1.0608 | 0.05186 | 1.0646 | 0.052045
325.44 | 3.9631 | 0.048651 | 0.01487 | 47.8761 | 51.8392 | -0.4529 | -0.0095275 | 49.8577 | 1.9816 | 49.1971 | 1.0439 | 0.041488 | 1.0476 | 0.041636
325.46 | 2.7116 | 0.047905 | 0.013369 | 48.3669 | 51.0785 | -0.9437 | -0.019852 | 49.7227 | 1.3558 | 49.2708 | 1.041 | 0.028387 | 1.0448 | 0.028488
325.48 | 1.5644 | 0.047905 | 0.012011 | 48.3895 | 49.9539 | -0.9663 | -0.020328 | 49.1717 | 0.7822 | 48.911 | 1.0295 | 0.016377 | 1.0332 | 0.016435
325.5 | 0.33895 | 0.047905 | 0.010438 | 48.6589 | 48.9979 | -1.2357 | -0.025995 | 48.8284 | 0.16948 | 48.7719 | 1.0223 | 0.0035483 | 1.026 | 0.003561
325.52 | -0.7822 | 0.046414 | 0.0089364 | 48.5328 | 47.7506 | -1.1096 | -0.023342 | 48.1417 | -0.3911 | 48.2721 | 1.0079 | -0.0081884 | 1.0115 | -0.0082176
325.54 | -2.1641 | 0.046414 | 0.0072921 | 48.64 | 46.4759 | -1.2168 | -0.025597 | 47.558 | -1.082 | 47.9186 | 0.99572 | -0.022655 | 0.99927 | -0.022735
325.56 | -3.207 | 0.046414 | 0.0055048 | 48.6272 | 45.4202 | -1.204 | -0.025328 | 47.0237 | -1.6035 | 47.5582 | 0.98454 | -0.033573 | 0.98804 | -0.033692
325.58 | -4.4064 | 0.044923 | 0.004075 | 48.4513 | 44.0449 | -1.0281 | -0.021628 | 46.2481 | -2.2032 | 46.9825 | 0.9683 | -0.046128 | 0.97175 | -0.046293
325.6 | -5.4493 | 0.044923 | 0.0025022 | 48.5627 | 43.1134 | -1.1395 | -0.023971 | 45.8381 | -2.7246 | 46.7463 | 0.95971 | -0.057046 | 0.96313 | -0.057249
325.62 | -6.5965 | 0.043431 | 0.0010724 | 48.7368 | 42.1403 | -1.3136 | -0.027634 | 45.4385 | -3.2983 | 46.538 | 0.95135 | -0.069056 | 0.95474 | -0.069302
325.64 | -7.3266 | 0.043431 | -0.00028597 | 48.8953 | 41.5687 | -1.4721 | -0.030968 | 45.232 | -3.6633 | 46.4531 | 0.94703 | -0.076698 | 0.9504 | -0.076972
325.66 | -7.9523 | 0.043431 | -0.0014298 | 48.392 | 40.4397 | -0.9688 | -0.02038 | 44.4158 | -3.9762 | 45.7412 | 0.92994 | -0.083249 | 0.93325 | -0.083546
325.68 | -8.7084 | 0.041754 | -0.0025022 | 49.8062 | 41.0978 | -1.383 | -0.029094 | 45.452 | -4.3542 | 46.9034 | 0.95163 | -0.091165 | 0.95502 | -0.091489
325.7 | -9.1517 | 0.041754 | -0.0032171 | 49.5361 | 40.3844 | -1.1129 | -0.023412 | 44.9603 | -4.5758 | 46.4855 | 0.94134 | -0.095805 | 0.94469 | -0.096146
325.72 | -9.621 | 0.040822 | -0.0038605 | 49.8746 | 40.2536 | -1.4514 | -0.030533 | 45.0641 | -4.8105 | 46.6676 | 0.94351 | -0.10072 | 0.94687 | -0.10108
325.74 | -9.8557 | 0.040822 | -0.004218 | 49.5768 | 39.7211 | -1.1536 | -0.024268 | 44.649 | -4.9278 | 46.2916 | 0.93482 | -0.10317 | 0.93815 | -0.10354
325.76 | -9.8296 | 0.040822 | -0.004218 | 49.593 | 39.7634 | -1.1698 | -0.024609 | 44.6782 | -4.9148 | 46.3165 | 0.93543 | -0.1029 | 0.93876 | -0.10327
325.78 | -9.7253 | 0.03989 | -0.004075 | 49.6008 | 39.8755 | -1.1776 | -0.024773 | 44.7382 | -4.8626 | 46.359 | 0.93669 | -0.10181 | 0.94002 | -0.10217
325.8 | -9.6732 | 0.03989 | -0.0038605 | 49.2031 | 39.5299 | -0.7799 | -0.016406 | 44.3665 | -4.8366 | 45.9787 | 0.92891 | -0.10126 | 0.93221 | -0.10162
325.82 | -9.4906 | 0.03989 | -0.0035031 | 49.1752 | 39.6846 | -0.752 | -0.01582 | 44.4299 | -4.7453 | 46.0117 | 0.93023 | -0.099353 | 0.93354 | -0.099707
325.84 | -9.0735 | 0.039331 | -0.0029311 | 49.2129 | 40.1394 | -0.7897 | -0.016613 | 44.6762 | -4.5367 | 46.1884 | 0.93539 | -0.094986 | 0.93872 | -0.095324
325.86 | -8.4477 | 0.039331 | -0.0020018 | 48.8647 | 40.417 | -0.4415 | -0.0092877 | 44.6408 | -4.2239 | 46.0488 | 0.93465 | -0.088435 | 0.93798 | -0.08875
325.88 | -7.4309 | 0.039331 | -0.00050044 | 47.263 | 39.8321 | 0.1602 | 0.0033701 | 43.5476 | -3.7154 | 44.786 | 0.91176 | -0.07779 | 0.91501 | -0.078067
325.9 | -6.1533 | 0.039331 | 0.0010009 | 47.4261 | 41.2728 | -0.0029 | -6.1006e-05 | 44.3495 | -3.0766 | 45.375 | 0.92855 | -0.064416 | 0.93185 | -0.064645
325.92 | -5.1625 | 0.039331 | 0.0022162 | 47.0751 | 41.9126 | 0.3481 | 0.0073228 | 44.4939 | -2.5812 | 45.3543 | 0.93157 | -0.054044 | 0.93489 | -0.054236
325.94 | -4.1978 | 0.040263 | 0.0035031 | 46.9384 | 42.7406 | 0.4848 | 0.010199 | 44.8395 | -2.0989 | 45.5391 | 0.93881 | -0.043945 | 0.94215 | -0.044101
325.96 | -3.1027 | 0.040263 | 0.0051474 | 46.3546 | 43.2519 | 1.0686 | 0.02248 | 44.8032 | -1.5514 | 45.3204 | 0.93805 | -0.032481 | 0.94139 | -0.032596
325.98 | -1.5383 | 0.042127 | 0.0069347 | 46.4724 | 44.9341 | 0.9508 | 0.020002 | 45.7032 | -0.76916 | 45.9596 | 0.95689 | -0.016104 | 0.9603 | -0.016161
326 | -0.36502 | 0.042127 | 0.008436 | 46.2697 | 45.9047 | 1.1535 | 0.024266 | 46.0872 | -0.18251 | 46.148 | 0.96493 | -0.0038213 | 0.96837 | -0.0038349
326.02 | 1.069 | 0.042127 | 0.010152 | 46.3295 | 47.3985 | 1.0937 | 0.023008 | 46.864 | 0.5345 | 46.6858 | 0.9812 | 0.011191 | 0.98469 | 0.011231
326.04 | 2.2944 | 0.043059 | 0.011725 | 46.0012 | 48.2956 | 1.422 | 0.029914 | 47.1484 | 1.1472 | 46.766 | 0.98715 | 0.024019 | 0.99067 | 0.024105
326.06 | 3.546 | 0.043059 | 0.013369 | 45.9835 | 49.5295 | 1.4397 | 0.030286 | 47.7565 | 1.773 | 47.1655 | 0.99988 | 0.037121 | 1.0034 | 0.037253
326.08 | 4.8235 | 0.043059 | 0.01487 | 46.1539 | 50.9774 | 1.2693 | 0.026702 | 48.5657 | 2.4118 | 47.7617 | 1.0168 | 0.050495 | 1.0204 | 0.050675
326.1 | 5.684 | 0.04455 | 0.016229 | 46.0957 | 51.7797 | 1.3275 | 0.027926 | 48.9377 | 2.842 | 47.9904 | 1.0246 | 0.059503 | 1.0283 | 0.059715
326.12 | 6.8572 | 0.04455 | 0.017515 | 46.0565 | 52.9137 | 1.3667 | 0.028751 | 49.4851 | 3.4286 | 48.3422 | 1.0361 | 0.071785 | 1.0398 | 0.072041
326.14 | 7.5612 | 0.046041 | 0.018588 | 45.3522 | 52.9134 | 1.071 | 0.02253 | 49.1328 | 3.7806 | 47.8726 | 1.0287 | 0.079155 | 1.0324 | 0.079437
326.16 | 8.5259 | 0.046041 | 0.019732 | 45.0405 | 53.5664 | 1.3827 | 0.029087 | 49.3035 | 4.263 | 47.8825 | 1.0323 | 0.089254 | 1.0359 | 0.089572
326.18 | 9.2038 | 0.046041 | 0.020518 | 45.2316 | 54.4354 | 1.1916 | 0.025067 | 49.8335 | 4.6019 | 48.2995 | 1.0434 | 0.096351 | 1.0471 | 0.096694
326.2 | 9.7514 | 0.047346 | 0.021161 | 45.4307 | 55.1821 | 0.9925 | 0.020879 | 50.3064 | 4.8757 | 48.6812 | 1.0533 | 0.10208 | 1.057 | 0.10245
326.22 | 10.1164 | 0.047346 | 0.021733 | 45.0778 | 55.1942 | 1.3454 | 0.028303 | 50.136 | 5.0582 | 48.4499 | 1.0497 | 0.1059 | 1.0534 | 0.10628
326.24 | 10.325 | 0.048278 | 0.022091 | 45.1955 | 55.5205 | 1.2277 | 0.025827 | 50.358 | 5.1625 | 48.6372 | 1.0543 | 0.10809 | 1.0581 | 0.10847
326.26 | 10.4814 | 0.048278 | 0.022305 | 45.5305 | 56.0119 | 0.8927 | 0.018779 | 50.7712 | 5.2407 | 49.0243 | 1.063 | 0.10973 | 1.0668 | 0.11012
326.28 | 10.2989 | 0.048278 | 0.022234 | 45.5629 | 55.8618 | 0.8603 | 0.018098 | 50.7124 | 5.1495 | 48.9959 | 1.0618 | 0.10781 | 1.0655 | 0.1082
326.3 | 9.986 | 0.048837 | 0.021876 | 46.7075 | 56.6935 | 0.7157 | 0.015056 | 51.7005 | 4.993 | 50.0362 | 1.0825 | 0.10454 | 1.0863 | 0.10491
326.32 | 9.4124 | 0.048837 | 0.02109 | 47.2177 | 56.6301 | 0.2055 | 0.004323 | 51.9239 | 4.7062 | 50.3552 | 1.0871 | 0.098534 | 1.091 | 0.098885
326.34 | 8.6563 | 0.048837 | 0.020089 | 47.3188 | 55.9751 | 0.1044 | 0.0021962 | 51.6469 | 4.3281 | 50.2042 | 1.0813 | 0.090619 | 1.0852 | 0.090941
326.36 | 7.7698 | 0.048837 | 0.01916 | 46.2206 | 53.9904 | 0.2026 | 0.004262 | 50.1055 | 3.8849 | 48.8105 | 1.0491 | 0.081339 | 1.0528 | 0.081628
326.38 | 6.9355 | 0.048837 | 0.018302 | 46.3758 | 53.3113 | 0.0474 | 0.00099713 | 49.8435 | 3.4677 | 48.6876 | 1.0436 | 0.072604 | 1.0473 | 0.072863
326.4 | 5.9708 | 0.048837 | 0.017229 | 47.6648 | 53.6356 | -0.2416 | -0.0050824 | 50.6502 | 2.9854 | 49.6551 | 1.0605 | 0.062505 | 1.0642 | 0.062728
326.42 | 4.7192 | 0.048837 | 0.015943 | 47.8047 | 52.5239 | -0.3815 | -0.0080255 | 50.1643 | 2.3596 | 49.3778 | 1.0503 | 0.049404 | 1.054 | 0.04958
326.44 | 3.6763 | 0.048837 | 0.01487 | 48.4269 | 52.1032 | -1.0037 | -0.021114 | 50.2651 | 1.8382 | 49.6523 | 1.0524 | 0.038486 | 1.0562 | 0.038623
326.46 | 2.3205 | 0.047905 | 0.013369 | 48.3907 | 50.7112 | -0.9675 | -0.020353 | 49.551 | 1.1603 | 49.1642 | 1.0375 | 0.024292 | 1.0411 | 0.024379
326.48 | 1.2254 | 0.047905 | 0.012011 | 48.852 | 50.0774 | -1.4288 | -0.030057 | 49.4647 | 0.61272 | 49.2605 | 1.0356 | 0.012829 | 1.0393 | 0.012874
326.5 | -0.18251 | 0.047905 | 0.010366 | 48.8152 | 48.6327 | -1.392 | -0.029283 | 48.7239 | -0.091256 | 48.7544 | 1.0201 | -0.0019106 | 1.0238 | -0.0019174
326.52 | -1.3558 | 0.047159 | 0.0089364 | 48.6707 | 47.3149 | -1.2475 | -0.026243 | 47.9928 | -0.6779 | 48.2188 | 1.0048 | -0.014193 | 1.0084 | -0.014244
326.54 | -2.5552 | 0.047159 | 0.0072206 | 49.0087 | 46.4535 | -1.5855 | -0.033354 | 47.7311 | -1.2776 | 48.157 | 0.99935 | -0.026749 | 1.0029 | -0.026844
326.56 | -3.5981 | 0.045482 | 0.0057908 | 49.2809 | 45.6828 | -1.8577 | -0.03908 | 47.4819 | -1.799 | 48.0815 | 0.99413 | -0.037667 | 0.99767 | -0.037801
326.58 | -4.8757 | 0.045482 | 0.004075 | 49.0908 | 44.2151 | -1.6676 | -0.035081 | 46.653 | -2.4378 | 47.4656 | 0.97678 | -0.051041 | 0.98025 | -0.051223
326.6 | -5.8925 | 0.045482 | 0.0026452 | 49.4968 | 43.6043 | -2.0736 | -0.043622 | 46.5505 | -2.9463 | 47.5326 | 0.97463 | -0.061686 | 0.9781 | -0.061906
326.62 | -6.8312 | 0.043618 | 0.0011439 | 49.4094 | 42.5782 | -1.9862 | -0.041783 | 45.9938 | -3.4156 | 47.1323 | 0.96298 | -0.071512 | 0.96641 | -0.071767
326.64 | -7.6134 | 0.043618 | 0 | 49.3248 | 41.7114 | -1.9016 | -0.040003 | 45.5181 | -3.8067 | 46.787 | 0.95302 | -0.079701 | 0.95641 | -0.079985
326.66 | -8.4216 | 0.042313 | -0.0013583 | 49.2484 | 40.8268 | -1.8252 | -0.038396 | 45.0376 | -4.2108 | 46.4412 | 0.94296 | -0.088162 | 0.94631 | -0.088476
326.68 | -8.8388 | 0.042313 | -0.0022877 | 49.2451 | 40.4063 | -1.8219 | -0.038327 | 44.8257 | -4.4194 | 46.2988 | 0.93852 | -0.092529 | 0.94186 | -0.092859
326.7 | -9.3603 | 0.042313 | -0.0031456 | 49.14 | 39.7797 | -1.7168 | -0.036116 | 44.4599 | -4.6801 | 46.0199 | 0.93086 | -0.097988 | 0.93417 | -0.098337
326.72 | -9.621 | 0.041195 | -0.003789 | 50.1006 | 40.4796 | -1.6774 | -0.035287 | 45.2901 | -4.8105 | 46.8936 | 0.94824 | -0.10072 | 0.95162 | -0.10108
326.74 | -9.7514 | 0.041195 | -0.004075 | 49.863 | 40.1116 | -1.4398 | -0.030289 | 44.9873 | -4.8757 | 46.6125 | 0.9419 | -0.10208 | 0.94526 | -0.10245
326.76 | -9.7774 | 0.041195 | -0.004075 | 49.6314 | 39.854 | -1.2082 | -0.025416 | 44.7427 | -4.8887 | 46.3723 | 0.93678 | -0.10236 | 0.94012 | -0.10272
326.78 | -9.4124 | 0.040635 | -0.0038605 | 49.8036 | 40.3912 | -1.3804 | -0.029039 | 45.0974 | -4.7062 | 46.6661 | 0.94421 | -0.098534 | 0.94757 | -0.098885
326.8 | -9.256 | 0.040635 | -0.0037175 | 49.357 | 40.101 | -0.9338 | -0.019644 | 44.729 | -4.628 | 46.2717 | 0.93649 | -0.096897 | 0.93983 | -0.097242
326.82 | -9.0213 | 0.040449 | -0.0032171 | 49.2773 | 40.256 | -0.8541 | -0.017967 | 44.7666 | -4.5107 | 46.2702 | 0.93728 | -0.09444 | 0.94062 | -0.094776
326.84 | -8.4477 | 0.040449 | -0.0027167 | 49.1238 | 40.6761 | -0.7006 | -0.014738 | 44.8999 | -4.2239 | 46.3079 | 0.94007 | -0.088435 | 0.94342 | -0.08875
326.86 | -8.0045 | 0.040449 | -0.0016443 | 49.2071 | 41.2026 | -0.7839 | -0.016491 | 45.2049 | -4.0022 | 46.5389 | 0.94646 | -0.083795 | 0.94983 | -0.084093
326.88 | -6.9094 | 0.040635 | -0.00014298 | 47.8469 | 40.9375 | -0.4237 | -0.0089132 | 44.3922 | -3.4547 | 45.5438 | 0.92944 | -0.072331 | 0.93275 | -0.072589
326.9 | -5.7361 | 0.040635 | 0.0013583 | 47.2595 | 41.5234 | 0.1637 | 0.0034437 | 44.3914 | -2.8681 | 45.3475 | 0.92943 | -0.060049 | 0.93274 | -0.060262
326.92 | -4.8496 | 0.040635 | 0.0024307 | 47.3704 | 42.5208 | 0.0528 | 0.0011107 | 44.9456 | -2.4248 | 45.7539 | 0.94103 | -0.050768 | 0.94438 | -0.050949
326.94 | -3.7024 | 0.041195 | 0.003789 | 46.9164 | 43.214 | 0.5068 | 0.010661 | 45.0652 | -1.8512 | 45.6823 | 0.94353 | -0.038759 | 0.94689 | -0.038897
326.96 | -2.3987 | 0.041195 | 0.0055763 | 46.933 | 44.5343 | 0.4902 | 0.010312 | 45.7336 | -1.1994 | 46.1334 | 0.95753 | -0.025111 | 0.96094 | -0.025201
326.98 | -1.3558 | 0.043245 | 0.0069347 | 46.8564 | 45.5006 | 0.5668 | 0.011924 | 46.1785 | -0.6779 | 46.4045 | 0.96684 | -0.014193 | 0.97029 | -0.014244
327 | 0.026073 | 0.043245 | 0.0087934 | 46.5973 | 46.6234 | 0.8259 | 0.017374 | 46.6103 | 0.013037 | 46.606 | 0.97588 | 0.00027295 | 0.97936 | 0.00027392
327.02 | 1.1733 | 0.043245 | 0.010438 | 46.7504 | 47.9237 | 0.6728 | 0.014153 | 47.337 | 0.58665 | 47.1415 | 0.9911 | 0.012283 | 0.99463 | 0.012326
327.04 | 2.2162 | 0.044177 | 0.012082 | 46.6665 | 48.8827 | 0.7567 | 0.015918 | 47.7746 | 1.1081 | 47.4052 | 1.0003 | 0.023201 | 1.0038 | 0.023283
327.06 | 3.2591 | 0.044177 | 0.01344 | 46.4844 | 49.7435 | 0.9388 | 0.019749 | 48.114 | 1.6296 | 47.5708 | 1.0074 | 0.034119 | 1.011 | 0.03424
327.08 | 4.5367 | 0.045668 | 0.015013 | 46.3412 | 50.8779 | 1.082 | 0.022762 | 48.6096 | 2.2684 | 47.8534 | 1.0177 | 0.047493 | 1.0214 | 0.047662
327.1 | 5.5797 | 0.045668 | 0.016514 | 46.0074 | 51.5871 | 1.4158 | 0.029784 | 48.7972 | 2.7898 | 47.8673 | 1.0217 | 0.058411 | 1.0253 | 0.058619
327.12 | 6.3879 | 0.045668 | 0.017587 | 46.4307 | 52.8186 | 0.9925 | 0.020879 | 49.6247 | 3.194 | 48.56 | 1.039 | 0.066872 | 1.0427 | 0.06711
327.14 | 7.3526 | 0.046973 | 0.018802 | 45.3419 | 52.6945 | 1.0813 | 0.022747 | 49.0182 | 3.6763 | 47.7928 | 1.0263 | 0.076971 | 1.03 | 0.077245
327.16 | 7.9784 | 0.046973 | 0.019875 | 45.4421 | 53.4205 | 0.9811 | 0.020639 | 49.4313 | 3.9892 | 48.1016 | 1.0349 | 0.083522 | 1.0386 | 0.08382
327.18 | 8.7345 | 0.046973 | 0.020518 | 45.6872 | 54.4217 | 0.736 | 0.015483 | 50.0545 | 4.3673 | 48.5987 | 1.048 | 0.091438 | 1.0517 | 0.091763
327.2 | 9.3342 | 0.048091 | 0.021304 | 45.3749 | 54.7091 | 1.0483 | 0.022053 | 50.042 | 4.6671 | 48.4863 | 1.0477 | 0.097715 | 1.0515 | 0.098063
327.22 | 9.5949 | 0.048091 | 0.021948 | 45.3008 | 54.8957 | 1.1224 | 0.023611 | 50.0983 | 4.7975 | 48.4991 | 1.0489 | 0.10044 | 1.0526 | 0.1008
327.24 | 9.96 | 0.049023 | 0.022305 | 45.457 | 55.417 | 0.9662 | 0.020326 | 50.437 | 4.98 | 48.777 | 1.056 | 0.10427 | 1.0598 | 0.10464
327.26 | 10.0903 | 0.049023 | 0.02252 | 45.8728 | 55.9631 | 0.5504 | 0.011579 | 50.918 | 5.0452 | 49.2362 | 1.0661 | 0.10563 | 1.0699 | 0.10601
327.28 | 9.8817 | 0.049023 | 0.022377 | 45.9525 | 55.8342 | 0.4707 | 0.0099019 | 50.8934 | 4.9409 | 49.2464 | 1.0656 | 0.10345 | 1.0694 | 0.10382
327.3 | 9.7253 | 0.049583 | 0.021948 | 46.2343 | 55.9596 | 0.1889 | 0.0039738 | 51.0969 | 4.8626 | 49.4761 | 1.0698 | 0.10181 | 1.0736 | 0.10217
327.32 | 9.2038 | 0.049583 | 0.021233 | 46.3483 | 55.5521 | 0.0749 | 0.0015756 | 50.9502 | 4.6019 | 49.4162 | 1.0667 | 0.096351 | 1.0705 | 0.096694
327.34 | 8.4477 | 0.049583 | 0.020304 | 46.4701 | 54.9178 | -0.0469 | -0.00098662 | 50.694 | 4.2239 | 49.286 | 1.0614 | 0.088435 | 1.0652 | 0.08875
327.36 | 7.9002 | 0.049583 | 0.019446 | 46.5129 | 54.4131 | -0.0897 | -0.001887 | 50.463 | 3.9501 | 49.1463 | 1.0565 | 0.082703 | 1.0603 | 0.082998
327.38 | 6.8833 | 0.049583 | 0.018302 | 46.3892 | 53.2725 | 0.034 | 0.00071524 | 49.8309 | 3.4417 | 48.6836 | 1.0433 | 0.072058 | 1.047 | 0.072315
327.4 | 6.1272 | 0.049396 | 0.017372 | 47.5883 | 53.7155 | -0.1651 | -0.0034731 | 50.6519 | 3.0636 | 49.6307 | 1.0605 | 0.064143 | 1.0643 | 0.064371
327.42 | 5.0061 | 0.049396 | 0.016229 | 47.8776 | 52.8837 | -0.4544 | -0.009559 | 50.3806 | 2.503 | 49.5463 | 1.0548 | 0.052406 | 1.0586 | 0.052593
327.44 | 4.1196 | 0.049396 | 0.01487 | 48.2617 | 52.3813 | -0.8385 | -0.017639 | 50.3215 | 2.0598 | 49.6349 | 1.0536 | 0.043126 | 1.0573 | 0.043279
327.46 | 2.8681 | 0.048464 | 0.013512 | 48.0606 | 50.9287 | -0.6374 | -0.013409 | 49.4946 | 1.434 | 49.0166 | 1.0363 | 0.030024 | 1.04 | 0.030131
327.48 | 1.6948 | 0.048464 | 0.012225 | 48.5475 | 50.2423 | -1.1243 | -0.023651 | 49.3949 | 0.84738 | 49.1124 | 1.0342 | 0.017742 | 1.0379 | 0.017805
327.5 | 0.3911 | 0.048464 | 0.010581 | 48.7639 | 49.155 | -1.3407 | -0.028204 | 48.9594 | 0.19555 | 48.8943 | 1.0251 | 0.0040942 | 1.0287 | 0.0041088
327.52 | -0.75612 | 0.047532 | 0.0091509 | 48.9592 | 48.2031 | -1.536 | -0.032312 | 48.5811 | -0.37806 | 48.7072 | 1.0171 | -0.0079155 | 1.0208 | -0.0079437
327.54 | -2.2423 | 0.047532 | 0.0072921 | 48.8887 | 46.6464 | -1.4655 | -0.030829 | 47.7676 | -1.1211 | 48.1413 | 1.0001 | -0.023474 | 1.0037 | -0.023557
327.56 | -3.3374 | 0.045482 | 0.0057908 | 48.8776 | 45.5402 | -1.4544 | -0.030596 | 47.2089 | -1.6687 | 47.7651 | 0.98842 | -0.034937 | 0.99194 | -0.035062
327.58 | -4.3803 | 0.045482 | 0.0042895 | 49.1123 | 44.732 | -1.6891 | -0.035533 | 46.9222 | -2.1901 | 47.6522 | 0.98241 | -0.045855 | 0.98591 | -0.046019
327.6 | -5.5014 | 0.045482 | 0.0026452 | 49.0131 | 43.5117 | -1.5899 | -0.033446 | 46.2624 | -2.7507 | 47.1793 | 0.9686 | -0.057592 | 0.97205 | -0.057797
327.62 | -6.3619 | 0.043991 | 0.0013583 | 49.0735 | 42.7116 | -1.6503 | -0.034717 | 45.8926 | -3.1809 | 46.9529 | 0.96086 | -0.066599 | 0.96428 | -0.066837
327.64 | -7.3787 | 0.043991 | -0.00021447 | 49.1165 | 41.7378 | -1.6933 | -0.035621 | 45.4271 | -3.6894 | 46.6569 | 0.95111 | -0.077244 | 0.9545 | -0.077519
327.66 | -8.0045 | 0.042872 | -0.0012154 | 50.2156 | 42.2111 | -1.7924 | -0.037706 | 46.2134 | -4.0022 | 47.5474 | 0.96757 | -0.083795 | 0.97102 | -0.084093
327.68 | -8.8388 | 0.042872 | -0.0022877 | 49.9279 | 41.0891 | -1.5047 | -0.031654 | 45.5085 | -4.4194 | 46.9816 | 0.95282 | -0.092529 | 0.95621 | -0.092859
327.7 | -9.1517 | 0.042872 | -0.0030026 | 49.9174 | 40.7657 | -1.4942 | -0.031433 | 45.3416 | -4.5758 | 46.8668 | 0.94932 | -0.095805 | 0.9527 | -0.096146
327.72 | -9.5167 | 0.041754 | -0.0035746 | 49.9531 | 40.4364 | -1.5299 | -0.032184 | 45.1947 | -4.7584 | 46.7809 | 0.94625 | -0.099626 | 0.94962 | -0.099981
327.74 | -9.8817 | 0.041754 | -0.003932 | 49.9716 | 40.0899 | -1.5484 | -0.032573 | 45.0307 | -4.9409 | 46.6777 | 0.94281 | -0.10345 | 0.94617 | -0.10382
327.76 | -9.7253 | 0.041754 | -0.003932 | 50.0516 | 40.3263 | -1.6284 | -0.034256 | 45.189 | -4.8626 | 46.8098 | 0.94612 | -0.10181 | 0.94949 | -0.10217
327.78 | -9.8557 | 0.041195 | -0.0037175 | 49.2904 | 39.4347 | -0.8672 | -0.018243 | 44.3626 | -4.9278 | 46.0052 | 0.92882 | -0.10317 | 0.93213 | -0.10354
327.8 | -9.8035 | 0.041195 | -0.0035031 | 49.6982 | 39.8947 | -1.275 | -0.026822 | 44.7964 | -4.9018 | 46.4304 | 0.93791 | -0.10263 | 0.94125 | -0.10299
327.82 | -9.4906 | 0.040822 | -0.0031456 | 49.5443 | 40.0537 | -1.1211 | -0.023584 | 44.799 | -4.7453 | 46.3808 | 0.93796 | -0.099353 | 0.9413 | -0.099707
327.84 | -9.1517 | 0.040822 | -0.0025737 | 49.5132 | 40.3615 | -1.09 | -0.02293 | 44.9374 | -4.5758 | 46.4626 | 0.94086 | -0.095805 | 0.94421 | -0.096146
327.86 | -8.5259 | 0.040822 | -0.0015728 | 49.2478 | 40.7219 | -0.8246 | -0.017347 | 44.9848 | -4.263 | 46.4058 | 0.94185 | -0.089254 | 0.9452 | -0.089572
327.88 | -7.4569 | 0.041195 | 0 | 47.8113 | 40.3544 | -0.3881 | -0.0081643 | 44.0828 | -3.7285 | 45.3257 | 0.92297 | -0.078063 | 0.92625 | -0.078341
327.9 | -6.1533 | 0.041195 | 0.0015728 | 47.3973 | 41.244 | 0.0259 | 0.00054485 | 44.3207 | -3.0766 | 45.3462 | 0.92795 | -0.064416 | 0.93125 | -0.064645
327.92 | -5.2407 | 0.04194 | 0.0026452 | 47.192 | 41.9513 | 0.2312 | 0.0048637 | 44.5716 | -2.6204 | 45.4451 | 0.9332 | -0.054863 | 0.93652 | -0.055058
327.94 | -4.1717 | 0.04194 | 0.003932 | 47.1257 | 42.954 | 0.2975 | 0.0062584 | 45.0398 | -2.0859 | 45.7351 | 0.943 | -0.043672 | 0.94636 | -0.043827
327.96 | -2.6595 | 0.04194 | 0.0056478 | 46.9581 | 44.2986 | 0.4651 | 0.0097841 | 45.6284 | -1.3297 | 46.0716 | 0.95532 | -0.027841 | 0.95873 | -0.02794
327.98 | -1.408 | 0.043431 | 0.0073636 | 46.8913 | 45.4833 | 0.5319 | 0.011189 | 46.1873 | -0.70398 | 46.422 | 0.96703 | -0.014739 | 0.97047 | -0.014792
328 | -0.46932 | 0.043431 | 0.0087934 | 46.851 | 46.3817 | 0.5722 | 0.012037 | 46.6163 | -0.23466 | 46.6946 | 0.97601 | -0.0049131 | 0.97949 | -0.0049306
328.02 | 0.91256 | 0.043431 | 0.010509 | 46.8068 | 47.7194 | 0.6164 | 0.012967 | 47.2631 | 0.45628 | 47.111 | 0.98955 | 0.0095532 | 0.99307 | 0.0095872
328.04 | 2.2423 | 0.044363 | 0.012225 | 46.6138 | 48.8561 | 0.8094 | 0.017027 | 47.7349 | 1.1211 | 47.3612 | 0.99943 | 0.023474 | 1.003 | 0.023557
328.06 | 3.546 | 0.044363 | 0.013655 | 46.2205 | 49.7665 | 1.2027 | 0.025301 | 47.9935 | 1.773 | 47.4025 | 1.0048 | 0.037121 | 1.0084 | 0.037253
328.08 | 4.5889 | 0.046414 | 0.015228 | 46.5961 | 51.185 | 0.8271 | 0.017399 | 48.8905 | 2.2944 | 48.1257 | 1.0236 | 0.048039 | 1.0273 | 0.04821
328.1 | 5.71 | 0.046414 | 0.016514 | 46.348 | 52.058 | 1.0752 | 0.022619 | 49.203 | 2.855 | 48.2513 | 1.0302 | 0.059776 | 1.0338 | 0.059989
328.12 | 6.753 | 0.046414 | 0.017801 | 46.3118 | 53.0648 | 1.1114 | 0.02338 | 49.6883 | 3.3765 | 48.5628 | 1.0403 | 0.070694 | 1.044 | 0.070945
328.14 | 7.7698 | 0.047532 | 0.019017 | 45.4198 | 53.1896 | 1.0034 | 0.021108 | 49.3047 | 3.8849 | 48.0097 | 1.0323 | 0.081339 | 1.036 | 0.081628
328.16 | 8.4999 | 0.047532 | 0.019875 | 45.6703 | 54.1702 | 0.7529 | 0.015838 | 49.9202 | 4.2499 | 48.5036 | 1.0452 | 0.088981 | 1.0489 | 0.089298
328.18 | 9.1517 | 0.047532 | 0.020804 | 45.517 | 54.6687 | 0.9062 | 0.019063 | 50.0928 | 4.5758 | 48.5676 | 1.0488 | 0.095805 | 1.0525 | 0.096146
328.2 | 9.621 | 0.048837 | 0.021519 | 45.8815 | 55.5025 | 0.5417 | 0.011396 | 50.692 | 4.8105 | 49.0885 | 1.0613 | 0.10072 | 1.0651 | 0.10108
328.22 | 10.0382 | 0.048837 | 0.021948 | 45.8618 | 55.9 | 0.5614 | 0.01181 | 50.8809 | 5.0191 | 49.2079 | 1.0653 | 0.10509 | 1.0691 | 0.10546
328.24 | 10.4293 | 0.049583 | 0.022305 | 45.7229 | 56.1522 | 0.7003 | 0.014732 | 50.9375 | 5.2146 | 49.1993 | 1.0665 | 0.10918 | 1.0703 | 0.10957
328.26 | 10.3771 | 0.049583 | 0.022591 | 45.8981 | 56.2752 | 0.5251 | 0.011046 | 51.0867 | 5.1886 | 49.3571 | 1.0696 | 0.10863 | 1.0734 | 0.10902
328.28 | 10.325 | 0.049583 | 0.02252 | 46.2336 | 56.5586 | 0.1896 | 0.0039885 | 51.3961 | 5.1625 | 49.6753 | 1.0761 | 0.10809 | 1.0799 | 0.10847
328.3 | 10.0903 | 0.050142 | 0.022162 | 46.1939 | 56.2842 | 0.2293 | 0.0048237 | 51.2391 | 5.0452 | 49.5573 | 1.0728 | 0.10563 | 1.0766 | 0.10601
328.32 | 9.5949 | 0.050142 | 0.021376 | 46.3334 | 55.9283 | 0.0898 | 0.0018891 | 51.1309 | 4.7975 | 49.5317 | 1.0705 | 0.10044 | 1.0743 | 0.1008
328.34 | 8.7345 | 0.050142 | 0.020447 | 46.6489 | 55.3834 | -0.2257 | -0.004748 | 51.0162 | 4.3673 | 49.5604 | 1.0681 | 0.091438 | 1.0719 | 0.091763
328.36 | 8.1609 | 0.049955 | 0.01966 | 47.8824 | 56.0433 | -0.4592 | -0.00966 | 51.9629 | 4.0805 | 50.6027 | 1.088 | 0.085433 | 1.0918 | 0.085737
328.38 | 7.0919 | 0.049955 | 0.018516 | 47.657 | 54.7489 | -0.2338 | -0.0049184 | 51.203 | 3.546 | 50.021 | 1.072 | 0.074242 | 1.0759 | 0.074506
328.4 | 6.1533 | 0.049583 | 0.017515 | 47.0122 | 53.1655 | -0.589 | -0.012391 | 50.0888 | 3.0766 | 49.0633 | 1.0487 | 0.064416 | 1.0524 | 0.064645
328.42 | 5.0061 | 0.049583 | 0.016229 | 47.1324 | 52.1385 | -0.7092 | -0.014919 | 49.6354 | 2.503 | 48.8011 | 1.0392 | 0.052406 | 1.0429 | 0.052593
328.44 | 3.911 | 0.049583 | 0.015156 | 47.2364 | 51.1474 | -0.8132 | -0.017107 | 49.1919 | 1.9555 | 48.5401 | 1.0299 | 0.040942 | 1.0336 | 0.041088
328.46 | 2.3987 | 0.048837 | 0.013655 | 48.5848 | 50.9835 | -1.1616 | -0.024436 | 49.7842 | 1.1994 | 49.3844 | 1.0423 | 0.025111 | 1.046 | 0.025201
328.48 | 1.3558 | 0.048837 | 0.012297 | 48.6773 | 50.0331 | -1.2541 | -0.026382 | 49.3552 | 0.6779 | 49.1292 | 1.0334 | 0.014193 | 1.037 | 0.014244
328.5 | -0.026073 | 0.048837 | 0.010724 | 49.3156 | 49.2895 | -1.8924 | -0.03981 | 49.3026 | -0.013037 | 49.3069 | 1.0323 | -0.00027295 | 1.0359 | -0.00027392
328.52 | -1.3819 | 0.047346 | 0.0090794 | 49.0768 | 47.6949 | -1.6536 | -0.034786 | 48.3859 | -0.69094 | 48.6162 | 1.0131 | -0.014466 | 1.0167 | -0.014518
328.54 | -2.5552 | 0.047346 | 0.0075781 | 49.3487 | 46.7935 | -1.9255 | -0.040506 | 48.0711 | -1.2776 | 48.497 | 1.0065 | -0.026749 | 1.0101 | -0.026844
328.56 | -3.7806 | 0.046041 | 0.0058623 | 49.5546 | 45.774 | -2.1314 | -0.044837 | 47.6643 | -1.8903 | 48.2944 | 0.99795 | -0.039577 | 1.0015 | -0.039718
328.58 | -4.8496 | 0.046041 | 0.0044325 | 49.5259 | 44.6763 | -2.1027 | -0.044234 | 47.1011 | -2.4248 | 47.9094 | 0.98616 | -0.050768 | 0.98967 | -0.050949
328.6 | -5.9708 | 0.046041 | 0.0028597 | 49.4603 | 43.4895 | -2.0371 | -0.042854 | 46.4749 | -2.9854 | 47.47 | 0.97305 | -0.062505 | 0.97651 | -0.062728
328.62 | -6.8833 | 0.044363 | 0.0014298 | 50.2472 | 43.3639 | -1.824 | -0.038371 | 46.8055 | -3.4417 | 47.9528 | 0.97997 | -0.072058 | 0.98346 | -0.072315
328.64 | -7.5873 | 0.044363 | 7.1491e-05 | 50.6664 | 43.0791 | -2.2432 | -0.047189 | 46.8728 | -3.7936 | 48.1373 | 0.98138 | -0.079428 | 0.98487 | -0.079711
328.66 | -8.4216 | 0.044363 | -0.0010724 | 50.4407 | 42.0191 | -2.0175 | -0.042441 | 46.2299 | -4.2108 | 47.6335 | 0.96792 | -0.088162 | 0.97137 | -0.088476
328.68 | -8.9692 | 0.043059 | -0.0020018 | 50.5753 | 41.6061 | -2.1521 | -0.045273 | 46.0907 | -4.4846 | 47.5856 | 0.965 | -0.093894 | 0.96844 | -0.094229
328.7 | -9.4906 | 0.043059 | -0.0028597 | 50.56 | 41.0694 | -2.1368 | -0.044951 | 45.8147 | -4.7453 | 47.3965 | 0.95923 | -0.099353 | 0.96264 | -0.099707
328.72 | -9.7514 | 0.042127 | -0.0035031 | 50.3322 | 40.5808 | -1.909 | -0.040159 | 45.4565 | -4.8757 | 47.0817 | 0.95173 | -0.10208 | 0.95512 | -0.10245
328.74 | -9.96 | 0.042127 | -0.003789 | 50.1618 | 40.2018 | -1.7386 | -0.036574 | 45.1818 | -4.98 | 46.8418 | 0.94598 | -0.10427 | 0.94934 | -0.10464
328.76 | -9.8557 | 0.042127 | -0.003789 | 49.8439 | 39.9882 | -1.4207 | -0.029887 | 44.9161 | -4.9278 | 46.5587 | 0.94041 | -0.10317 | 0.94376 | -0.10354
328.78 | -9.5949 | 0.040822 | -0.0037175 | 49.9475 | 40.3526 | -1.5243 | -0.032066 | 45.15 | -4.7975 | 46.7492 | 0.94531 | -0.10044 | 0.94868 | -0.1008
328.8 | -9.3081 | 0.040822 | -0.0035031 | 49.3928 | 40.0847 | -0.9696 | -0.020397 | 44.7387 | -4.6541 | 46.2901 | 0.9367 | -0.097443 | 0.94003 | -0.097789
328.82 | -9.0735 | 0.040449 | -0.0031456 | 49.2242 | 40.1507 | -0.801 | -0.01685 | 44.6875 | -4.5367 | 46.1997 | 0.93563 | -0.094986 | 0.93896 | -0.095324
328.84 | -8.6563 | 0.040449 | -0.0026452 | 49.4916 | 40.8353 | -1.0684 | -0.022476 | 45.1635 | -4.3281 | 46.6062 | 0.94559 | -0.090619 | 0.94896 | -0.090941
328.86 | -8.2131 | 0.040449 | -0.0016443 | 49.0355 | 40.8224 | -0.6123 | -0.012881 | 44.929 | -4.1065 | 46.2978 | 0.94068 | -0.085979 | 0.94403 | -0.086285
328.88 | -7.0137 | 0.040822 | -0.00021447 | 48.8334 | 41.8197 | -0.4102 | -0.0086292 | 45.3266 | -3.5068 | 46.4955 | 0.94901 | -0.073423 | 0.95239 | -0.073685
328.9 | -5.8925 | 0.040822 | 0.0013583 | 48.5321 | 42.6396 | -0.1089 | -0.0022909 | 45.5858 | -2.9463 | 46.5679 | 0.95443 | -0.061686 | 0.95783 | -0.061906
328.92 | -4.8235 | 0.040822 | 0.0026452 | 48.2698 | 43.4463 | 0.1534 | 0.003227 | 45.858 | -2.4118 | 46.662 | 0.96013 | -0.050495 | 0.96355 | -0.050675
328.94 | -3.572 | 0.041567 | 0.004075 | 47.2191 | 43.6471 | 0.2041 | 0.0042936 | 45.4331 | -1.786 | 46.0284 | 0.95124 | -0.037394 | 0.95462 | -0.037527
328.96 | -2.3727 | 0.041567 | 0.0055763 | 47.1939 | 44.8212 | 0.2293 | 0.0048237 | 46.0076 | -1.1863 | 46.403 | 0.96326 | -0.024838 | 0.96669 | -0.024927
328.98 | -1.1472 | 0.042499 | 0.0071491 | 46.6737 | 45.5265 | 0.7495 | 0.015767 | 46.1001 | -0.57361 | 46.2913 | 0.9652 | -0.01201 | 0.96864 | -0.012052
329 | -0.026073 | 0.042499 | 0.0087219 | 46.5619 | 46.5358 | 0.8613 | 0.018119 | 46.5489 | -0.013037 | 46.5532 | 0.9746 | -0.00027295 | 0.97807 | -0.00027392
329.02 | 1.2254 | 0.042499 | 0.010438 | 46.6277 | 47.8531 | 0.7955 | 0.016735 | 47.2404 | 0.61272 | 47.0362 | 0.98908 | 0.012829 | 0.9926 | 0.012874
329.04 | 2.5812 | 0.044363 | 0.011939 | 46.4814 | 49.0626 | 0.9418 | 0.019812 | 47.772 | 1.2906 | 47.3418 | 1.0002 | 0.027022 | 1.0038 | 0.027118
329.06 | 3.572 | 0.044363 | 0.013583 | 46.3958 | 49.9678 | 1.0274 | 0.021613 | 48.1818 | 1.786 | 47.5865 | 1.0088 | 0.037394 | 1.0124 | 0.037527
329.08 | 4.7453 | 0.044363 | 0.015013 | 46.6322 | 51.3775 | 0.791 | 0.01664 | 49.0049 | 2.3727 | 48.214 | 1.026 | 0.049677 | 1.0297 | 0.049853
329.1 | 5.7361 | 0.045482 | 0.016514 | 45.3842 | 51.1203 | 1.039 | 0.021857 | 48.2523 | 2.8681 | 47.2962 | 1.0103 | 0.060049 | 1.0139 | 0.060262
329.12 | 6.5965 | 0.045482 | 0.017658 | 45.2274 | 51.8239 | 1.1958 | 0.025156 | 48.5257 | 3.2983 | 47.4262 | 1.016 | 0.069056 | 1.0196 | 0.069302
329.14 | 7.3266 | 0.046787 | 0.018731 | 46.3223 | 53.6489 | 1.1009 | 0.023159 | 49.9856 | 3.6633 | 48.7645 | 1.0466 | 0.076698 | 1.0503 | 0.076972
329.16 | 8.0827 | 0.046787 | 0.019875 | 46.8544 | 54.9371 | 0.5688 | 0.011966 | 50.8957 | 4.0413 | 49.5486 | 1.0656 | 0.084614 | 1.0694 | 0.084915
329.18 | 8.6563 | 0.046787 | 0.020661 | 46.7982 | 55.4545 | 0.625 | 0.013148 | 51.1263 | 4.3281 | 49.6836 | 1.0704 | 0.090619 | 1.0742 | 0.090941
329.2 | 9.2299 | 0.047905 | 0.021376 | 45.7155 | 54.9454 | 0.7077 | 0.014888 | 50.3305 | 4.615 | 48.7921 | 1.0538 | 0.096624 | 1.0575 | 0.096968
329.22 | 9.5428 | 0.047905 | 0.021876 | 45.7402 | 55.283 | 0.683 | 0.014368 | 50.5116 | 4.7714 | 48.9211 | 1.0576 | 0.099899 | 1.0613 | 0.10025
329.24 | 9.8035 | 0.048837 | 0.022234 | 45.7689 | 55.5724 | 0.6543 | 0.013764 | 50.6707 | 4.9018 | 49.0367 | 1.0609 | 0.10263 | 1.0647 | 0.10299
329.26 | 10.0121 | 0.048837 | 0.022448 | 45.9985 | 56.0106 | 0.4247 | 0.0089342 | 51.0046 | 5.0061 | 49.3359 | 1.0679 | 0.10481 | 1.0717 | 0.10519
329.28 | 9.8817 | 0.048837 | 0.022448 | 45.8539 | 55.7356 | 0.5693 | 0.011976 | 50.7948 | 4.9409 | 49.1478 | 1.0635 | 0.10345 | 1.0673 | 0.10382
329.3 | 9.5428 | 0.049396 | 0.022019 | 46.3286 | 55.8714 | 0.0946 | 0.0019901 | 51.1 | 4.7714 | 49.5095 | 1.0699 | 0.099899 | 1.0737 | 0.10025
329.32 | 9.1517 | 0.049396 | 0.021161 | 46.5957 | 55.7474 | -0.1725 | -0.0036288 | 51.1715 | 4.5758 | 49.6463 | 1.0714 | 0.095805 | 1.0752 | 0.096146
329.34 | 8.4999 | 0.049396 | 0.020375 | 46.2718 | 54.7717 | 0.1514 | 0.0031849 | 50.5217 | 4.2499 | 49.1051 | 1.0578 | 0.088981 | 1.0615 | 0.089298
329.36 | 7.7437 | 0.049769 | 0.019446 | 46.6874 | 54.4311 | -0.2642 | -0.0055579 | 50.5593 | 3.8719 | 49.2686 | 1.0586 | 0.081066 | 1.0623 | 0.081354
329.38 | 6.9094 | 0.049769 | 0.018373 | 47.0618 | 53.9712 | -0.6386 | -0.013434 | 50.5165 | 3.4547 | 49.3649 | 1.0577 | 0.072331 | 1.0614 | 0.072589
329.4 | 6.0751 | 0.049583 | 0.017372 | 47.8909 | 53.966 | -0.4677 | -0.0098388 | 50.9284 | 3.0375 | 49.9159 | 1.0663 | 0.063597 | 1.0701 | 0.063823
329.42 | 4.8496 | 0.049583 | 0.016157 | 48.392 | 53.2416 | -0.9688 | -0.02038 | 50.8168 | 2.4248 | 50.0085 | 1.064 | 0.050768 | 1.0677 | 0.050949
329.44 | 3.8588 | 0.049583 | 0.015013 | 48.7299 | 52.5887 | -1.3067 | -0.027489 | 50.6593 | 1.9294 | 50.0162 | 1.0607 | 0.040396 | 1.0644 | 0.04054
329.46 | 2.7638 | 0.048464 | 0.013583 | 48.6338 | 51.3976 | -1.2106 | -0.025467 | 50.0157 | 1.3819 | 49.5551 | 1.0472 | 0.028933 | 1.0509 | 0.029036
329.48 | 1.5644 | 0.048464 | 0.012154 | 48.7179 | 50.2823 | -1.2947 | -0.027236 | 49.5001 | 0.7822 | 49.2394 | 1.0364 | 0.016377 | 1.0401 | 0.016435
329.5 | 0.41717 | 0.047159 | 0.010724 | 48.9475 | 49.3647 | -1.5243 | -0.032066 | 49.1561 | 0.20859 | 49.0866 | 1.0292 | 0.0043672 | 1.0328 | 0.0043827
329.52 | -0.83434 | 0.047159 | 0.0090079 | 48.6129 | 47.7786 | -1.1897 | -0.025027 | 48.1957 | -0.41717 | 48.3348 | 1.0091 | -0.0087343 | 1.0127 | -0.0087654
329.54 | -2.0598 | 0.047159 | 0.0072921 | 48.6876 | 46.6278 | -1.2644 | -0.026599 | 47.6577 | -1.0299 | 48.001 | 0.99781 | -0.021563 | 1.0014 | -0.02164
329.56 | -3.207 | 0.045668 | 0.0057908 | 49.1711 | 45.9641 | -1.7479 | -0.03677 | 47.5676 | -1.6035 | 48.1021 | 0.99593 | -0.033573 | 0.99947 | -0.033692
329.58 | -4.4846 | 0.045668 | 0.004075 | 49.1269 | 44.6423 | -1.7037 | -0.03584 | 46.8846 | -2.2423 | 47.632 | 0.98163 | -0.046947 | 0.98512 | -0.047114
329.6 | -5.6057 | 0.045668 | 0.0026452 | 49.2028 | 43.5971 | -1.7796 | -0.037437 | 46.3999 | -2.8029 | 47.3342 | 0.97148 | -0.058684 | 0.97494 | -0.058893
329.62 | -6.5444 | 0.043991 | 0.0011439 | 49.1618 | 42.6174 | -1.7386 | -0.036574 | 45.8896 | -3.2722 | 46.9803 | 0.96079 | -0.06851 | 0.96422 | -0.068754
329.64 | -7.2744 | 0.043991 | -0.00014298 | 49.2574 | 41.983 | -1.8342 | -0.038585 | 45.6202 | -3.6372 | 46.8326 | 0.95515 | -0.076153 | 0.95855 | -0.076424
329.66 | -8.1088 | 0.042499 | -0.0012154 | 50.3284 | 42.2196 | -1.9052 | -0.040079 | 46.274 | -4.0544 | 47.6255 | 0.96884 | -0.084887 | 0.97229 | -0.085189
329.68 | -8.6824 | 0.042499 | -0.0023592 | 50.1723 | 41.4899 | -1.7491 | -0.036795 | 45.8311 | -4.3412 | 47.2782 | 0.95957 | -0.090892 | 0.96299 | -0.091215
329.7 | -9.1256 | 0.042499 | -0.0030741 | 50.2726 | 41.147 | -1.8494 | -0.038905 | 45.7098 | -4.5628 | 47.2307 | 0.95703 | -0.095532 | 0.96044 | -0.095872
329.72 | -9.5167 | 0.041381 | -0.003789 | 49.8514 | 40.3347 | -1.4282 | -0.030044 | 45.093 | -4.7584 | 46.6792 | 0.94412 | -0.099626 | 0.94748 | -0.099981
329.74 | -9.5689 | 0.041381 | -0.004075 | 49.8562 | 40.2873 | -1.433 | -0.030145 | 45.0718 | -4.7844 | 46.6666 | 0.94367 | -0.10017 | 0.94703 | -0.10053
329.76 | -9.986 | 0.040449 | -0.0040035 | 49.5659 | 39.5799 | -1.1427 | -0.024039 | 44.5729 | -4.993 | 46.2372 | 0.93323 | -0.10454 | 0.93655 | -0.10491
329.78 | -9.5167 | 0.040449 | -0.003932 | 49.7209 | 40.2042 | -1.2977 | -0.027299 | 44.9625 | -4.7584 | 46.5487 | 0.94138 | -0.099626 | 0.94474 | -0.099981
329.8 | -9.5428 | 0.040449 | -0.0037175 | 49.5591 | 40.0163 | -1.1359 | -0.023895 | 44.7877 | -4.7714 | 46.3782 | 0.93772 | -0.099899 | 0.94106 | -0.10025
329.82 | -9.3081 | 0.040076 | -0.0034316 | 49.4606 | 40.1525 | -1.0374 | -0.021823 | 44.8065 | -4.6541 | 46.3579 | 0.93812 | -0.097443 | 0.94146 | -0.097789
329.84 | -9.4124 | 0.040076 | -0.0027882 | 49.5433 | 40.1309 | -1.1201 | -0.023563 | 44.8371 | -4.7062 | 46.4058 | 0.93876 | -0.098534 | 0.9421 | -0.098885
329.86 | -8.6563 | 0.040076 | -0.0017158 | 49.5959 | 40.9396 | -1.1727 | -0.02467 | 45.2678 | -4.3281 | 46.7105 | 0.94777 | -0.090619 | 0.95115 | -0.090941
329.88 | -7.5091 | 0.040076 | -0.00021447 | 47.8812 | 40.3721 | -0.458 | -0.0096348 | 44.1267 | -3.7545 | 45.3782 | 0.92388 | -0.078609 | 0.92717 | -0.078889
329.9 | -6.2315 | 0.040076 | 0.0014298 | 47.9031 | 41.6716 | -0.4799 | -0.010095 | 44.7874 | -3.1157 | 45.8259 | 0.93772 | -0.065235 | 0.94106 | -0.065467
329.92 | -5.3189 | 0.040635 | 0.0024307 | 47.6747 | 42.3558 | -0.2515 | -0.0052907 | 45.0152 | -2.6595 | 45.9017 | 0.94249 | -0.055681 | 0.94584 | -0.05588
329.94 | -4.1978 | 0.040635 | 0.003789 | 47.3199 | 43.1221 | 0.1033 | 0.0021731 | 45.221 | -2.0989 | 45.9206 | 0.9468 | -0.043945 | 0.95017 | -0.044101
329.96 | -2.9202 | 0.040635 | 0.0054333 | 47.1626 | 44.2424 | 0.2606 | 0.0054821 | 45.7025 | -1.4601 | 46.1892 | 0.95688 | -0.03057 | 0.96028 | -0.030679
329.98 | -1.5122 | 0.04194 | 0.0071491 | 46.8766 | 45.3644 | 0.5466 | 0.011499 | 46.1205 | -0.75612 | 46.3725 | 0.96563 | -0.015831 | 0.96907 | -0.015887
330 | -0.23466 | 0.04194 | 0.0086505 | 46.6916 | 46.4569 | 0.7316 | 0.01539 | 46.5743 | -0.11733 | 46.6134 | 0.97513 | -0.0024565 | 0.9786 | -0.0024653
330.02 | 0.91256 | 0.043618 | 0.010295 | 46.6027 | 47.5153 | 0.8205 | 0.017261 | 47.059 | 0.45628 | 46.9069 | 0.98528 | 0.0095532 | 0.98879 | 0.0095872
330.04 | 2.2684 | 0.043618 | 0.011939 | 46.2647 | 48.5331 | 1.1585 | 0.024371 | 47.3989 | 1.1342 | 47.0208 | 0.99239 | 0.023746 | 0.99593 | 0.023831
330.06 | 3.3895 | 0.043618 | 0.01344 | 46.528 | 49.9175 | 0.8952 | 0.018832 | 48.2228 | 1.6948 | 47.6578 | 1.0096 | 0.035483 | 1.0132 | 0.03561
330.08 | 4.641 | 0.045295 | 0.015085 | 46.5654 | 51.2064 | 0.8578 | 0.018045 | 48.8859 | 2.3205 | 48.1124 | 1.0235 | 0.048585 | 1.0272 | 0.048758
330.1 | 5.9186 | 0.045295 | 0.0163 | 46.6996 | 52.6182 | 0.7236 | 0.015222 | 49.6589 | 2.9593 | 48.6725 | 1.0397 | 0.061959 | 1.0434 | 0.06218
330.12 | 6.7269 | 0.045295 | 0.01773 | 46.3486 | 53.0755 | 1.0746 | 0.022606 | 49.712 | 3.3634 | 48.5909 | 1.0408 | 0.070421 | 1.0445 | 0.070671
330.14 | 7.6134 | 0.046414 | 0.018802 | 45.6445 | 53.2579 | 0.7787 | 0.016381 | 49.4512 | 3.8067 | 48.1823 | 1.0354 | 0.079701 | 1.0391 | 0.079985
330.16 | 8.3695 | 0.046414 | 0.019803 | 45.6016 | 53.9711 | 0.8216 | 0.017284 | 49.7863 | 4.1847 | 48.3914 | 1.0424 | 0.087616 | 1.0461 | 0.087928
330.18 | 9.2299 | 0.047532 | 0.020661 | 45.6149 | 54.8448 | 0.8083 | 0.017004 | 50.2299 | 4.615 | 48.6915 | 1.0517 | 0.096624 | 1.0554 | 0.096968
330.2 | 9.7514 | 0.047532 | 0.021447 | 45.598 | 55.3494 | 0.8252 | 0.017359 | 50.4737 | 4.8757 | 48.8485 | 1.0568 | 0.10208 | 1.0605 | 0.10245
330.22 | 10.0382 | 0.047532 | 0.021948 | 45.7665 | 55.8047 | 0.6567 | 0.013815 | 50.7856 | 5.0191 | 49.1126 | 1.0633 | 0.10509 | 1.0671 | 0.10546
330.24 | 10.2728 | 0.048651 | 0.022305 | 45.745 | 56.0178 | 0.6782 | 0.014267 | 50.8814 | 5.1364 | 49.1693 | 1.0653 | 0.10754 | 1.0691 | 0.10792
330.26 | 10.4293 | 0.048651 | 0.02252 | 46.0328 | 56.4621 | 0.3904 | 0.0082127 | 51.2474 | 5.2146 | 49.5092 | 1.073 | 0.10918 | 1.0768 | 0.10957
330.28 | 10.1946 | 0.048651 | 0.022377 | 46.0021 | 56.1967 | 0.4211 | 0.0088585 | 51.0994 | 5.0973 | 49.4003 | 1.0699 | 0.10672 | 1.0737 | 0.1071
330.3 | 10.1164 | 0.04921 | 0.021876 | 46.1044 | 56.2208 | 0.3188 | 0.0067065 | 51.1626 | 5.0582 | 49.4765 | 1.0712 | 0.1059 | 1.075 | 0.10628
330.32 | 9.5428 | 0.04921 | 0.021161 | 46.2636 | 55.8064 | 0.1596 | 0.0033574 | 51.035 | 4.7714 | 49.4445 | 1.0685 | 0.099899 | 1.0723 | 0.10025
330.34 | 8.7867 | 0.04921 | 0.020375 | 47.4151 | 56.2018 | 0.0081 | 0.0001704 | 51.8084 | 4.3933 | 50.344 | 1.0847 | 0.091984 | 1.0886 | 0.092311
330.36 | 7.9784 | 0.04921 | 0.019303 | 47.5007 | 55.4791 | -0.0775 | -0.0016303 | 51.4899 | 3.9892 | 50.1602 | 1.078 | 0.083522 | 1.0819 | 0.08382
330.38 | 7.1441 | 0.04921 | 0.018373 | 47.5686 | 54.7127 | -0.1454 | -0.0030587 | 51.1406 | 3.572 | 49.95 | 1.0707 | 0.074788 | 1.0745 | 0.075054
330.4 | 5.9968 | 0.049023 | 0.017229 | 47.8928 | 53.8896 | -0.4696 | -0.0098788 | 50.8912 | 2.9984 | 49.8917 | 1.0655 | 0.062778 | 1.0693 | 0.063002
330.42 | 4.98 | 0.049023 | 0.0163 | 48.0696 | 53.0496 | -0.6464 | -0.013598 | 50.5596 | 2.49 | 49.7296 | 1.0586 | 0.052133 | 1.0623 | 0.052319
330.44 | 3.5199 | 0.049023 | 0.01487 | 48.3986 | 51.9185 | -0.9754 | -0.020519 | 50.1585 | 1.7599 | 49.5719 | 1.0502 | 0.036848 | 1.0539 | 0.036979
330.46 | 2.503 | 0.048278 | 0.013583 | 48.5671 | 51.0701 | -1.1439 | -0.024064 | 49.8186 | 1.2515 | 49.4014 | 1.0431 | 0.026203 | 1.0468 | 0.026296
330.48 | 1.3037 | 0.048278 | 0.012225 | 48.934 | 50.2377 | -1.5108 | -0.031782 | 49.5858 | 0.65183 | 49.3686 | 1.0382 | 0.013647 | 1.0419 | 0.013696
330.5 | -0.10429 | 0.047159 | 0.010581 | 49.1564 | 49.0521 | -1.7332 | -0.036461 | 49.1043 | -0.052146 | 49.1216 | 1.0281 | -0.0010918 | 1.0318 | -0.0010957
330.52 | -1.4601 | 0.047159 | 0.0088649 | 48.9463 | 47.4862 | -1.5231 | -0.032041 | 48.2163 | -0.73005 | 48.4596 | 1.0095 | -0.015285 | 1.0131 | -0.01534
330.54 | -2.6334 | 0.047159 | 0.0073636 | 49.4645 | 46.8311 | -2.0413 | -0.042942 | 48.1478 | -1.3167 | 48.5867 | 1.0081 | -0.027568 | 1.0117 | -0.027666
330.56 | -3.9631 | 0.045855 | 0.0057908 | 49.3768 | 45.4137 | -1.9536 | -0.041097 | 47.3952 | -1.9816 | 48.0558 | 0.99232 | -0.041488 | 0.99585 | -0.041636
330.58 | -4.7453 | 0.045855 | 0.0041465 | 48.9893 | 44.244 | -1.5661 | -0.032945 | 46.6166 | -2.3727 | 47.4075 | 0.97602 | -0.049677 | 0.97949 | -0.049853
330.6 | -5.9968 | 0.044177 | 0.0025737 | 50.3394 | 44.3426 | -1.9162 | -0.04031 | 47.341 | -2.9984 | 48.3405 | 0.99118 | -0.062778 | 0.99471 | -0.063002
330.62 | -6.8572 | 0.044177 | 0.0012154 | 50.4356 | 43.5784 | -2.0124 | -0.042334 | 47.007 | -3.4286 | 48.1499 | 0.98419 | -0.071785 | 0.98769 | -0.072041
330.64 | -7.6655 | 0.044177 | 0 | 50.0123 | 42.3468 | -1.5891 | -0.033429 | 46.1795 | -3.8328 | 47.4571 | 0.96686 | -0.080247 | 0.97031 | -0.080533
330.66 | -8.5259 | 0.042872 | -0.0013583 | 50.6138 | 42.0879 | -2.1906 | -0.046083 | 46.3508 | -4.263 | 47.7718 | 0.97045 | -0.089254 | 0.97391 | -0.089572
330.68 | -8.917 | 0.042872 | -0.0021447 | 50.4124 | 41.4954 | -1.9892 | -0.041846 | 45.9539 | -4.4585 | 47.4401 | 0.96214 | -0.093348 | 0.96557 | -0.093681
330.7 | -9.4385 | 0.042872 | -0.0030741 | 50.3487 | 40.9102 | -1.9255 | -0.040506 | 45.6295 | -4.7192 | 47.2025 | 0.95535 | -0.098807 | 0.95875 | -0.099159
330.72 | -9.6471 | 0.041567 | -0.0036461 | 50.0706 | 40.4235 | -1.6474 | -0.034656 | 45.2471 | -4.8235 | 46.8549 | 0.94734 | -0.10099 | 0.95071 | -0.10135
330.74 | -9.8035 | 0.041567 | -0.004075 | 49.9507 | 40.1472 | -1.5275 | -0.032133 | 45.0489 | -4.9018 | 46.6829 | 0.94319 | -0.10263 | 0.94655 | -0.10299
330.76 | -9.6992 | 0.040449 | -0.0041465 | 49.6683 | 39.9691 | -1.2451 | -0.026193 | 44.8187 | -4.8496 | 46.4352 | 0.93837 | -0.10154 | 0.94171 | -0.1019
330.78 | -9.4646 | 0.040449 | -0.003932 | 49.7012 | 40.2366 | -1.278 | -0.026885 | 44.9689 | -4.7323 | 46.5463 | 0.94152 | -0.09908 | 0.94487 | -0.099433
330.8 | -9.2821 | 0.040449 | -0.0037175 | 49.657 | 40.3749 | -1.2338 | -0.025955 | 45.016 | -4.641 | 46.563 | 0.9425 | -0.09717 | 0.94586 | -0.097516
330.82 | -9.0474 | 0.040076 | -0.0034316 | 49.5223 | 40.4749 | -1.0991 | -0.023121 | 44.9986 | -4.5237 | 46.5065 | 0.94214 | -0.094713 | 0.94549 | -0.09505
330.84 | -8.5781 | 0.040076 | -0.0027882 | 49.3049 | 40.7268 | -0.8817 | -0.018548 | 45.0159 | -4.289 | 46.4455 | 0.9425 | -0.0898 | 0.94586 | -0.09012
330.86 | -8.0045 | 0.040076 | -0.0018588 | 48.2364 | 40.2319 | -0.8132 | -0.017107 | 44.2342 | -4.0022 | 45.5682 | 0.92613 | -0.083795 | 0.92943 | -0.084093
330.88 | -7.0658 | 0.040076 | -0.00028597 | 47.9534 | 40.8876 | -0.5302 | -0.011154 | 44.4205 | -3.5329 | 45.5981 | 0.93004 | -0.073969 | 0.93335 | -0.074232
330.9 | -5.684 | 0.040076 | 0.0013583 | 47.4548 | 41.7708 | -0.0316 | -0.00066476 | 44.6128 | -2.842 | 45.5601 | 0.93406 | -0.059503 | 0.93739 | -0.059715
330.92 | -4.8496 | 0.040822 | 0.0023592 | 47.5307 | 42.6811 | -0.1075 | -0.0022614 | 45.1059 | -2.4248 | 45.9142 | 0.94439 | -0.050768 | 0.94775 | -0.050949
330.94 | -3.8067 | 0.040822 | 0.0037175 | 47.0424 | 43.2357 | 0.3808 | 0.0080107 | 45.1391 | -1.9033 | 45.7735 | 0.94508 | -0.03985 | 0.94845 | -0.039992
330.96 | -2.3987 | 0.040822 | 0.0055048 | 46.7137 | 44.315 | 0.7095 | 0.014925 | 45.5143 | -1.1994 | 45.9141 | 0.95294 | -0.025111 | 0.95633 | -0.025201
330.98 | -1.2254 | 0.04194 | 0.0070062 | 46.7847 | 45.5593 | 0.6385 | 0.013432 | 46.172 | -0.61272 | 46.3762 | 0.96671 | -0.012829 | 0.97015 | -0.012874
331 | 0.07822 | 0.04194 | 0.008579 | 46.4208 | 46.499 | 1.0024 | 0.021087 | 46.4599 | 0.03911 | 46.4469 | 0.97273 | 0.00081885 | 0.9762 | 0.00082176
331.02 | 1.3819 | 0.043245 | 0.010366 | 46.4006 | 47.7825 | 1.0226 | 0.021512 | 47.0915 | 0.69094 | 46.8612 | 0.98596 | 0.014466 | 0.98947 | 0.014518
331.04 | 2.4509 | 0.043245 | 0.012011 | 46.6407 | 49.0916 | 0.7825 | 0.016461 | 47.8661 | 1.2254 | 47.4577 | 1.0022 | 0.025657 | 1.0057 | 0.025748
331.06 | 3.5981 | 0.043245 | 0.01344 | 46.2528 | 49.8509 | 1.1704 | 0.024621 | 48.0518 | 1.799 | 47.4522 | 1.0061 | 0.037667 | 1.0096 | 0.037801
331.08 | 4.641 | 0.044923 | 0.014942 | 45.5784 | 50.2194 | 0.8448 | 0.017772 | 47.8989 | 2.3205 | 47.1254 | 1.0029 | 0.048585 | 1.0064 | 0.048758
331.1 | 5.5536 | 0.044923 | 0.016372 | 44.9805 | 50.5341 | 1.4427 | 0.03035 | 47.7573 | 2.7768 | 46.8317 | 0.9999 | 0.058138 | 1.0035 | 0.058345
331.12 | 6.4662 | 0.044923 | 0.017658 | 45.4754 | 51.9416 | 0.9478 | 0.019938 | 48.7085 | 3.2331 | 47.6308 | 1.0198 | 0.067691 | 1.0234 | 0.067932
331.14 | 7.3266 | 0.046041 | 0.018802 | 45.7534 | 53.08 | 0.6698 | 0.01409 | 49.4167 | 3.6633 | 48.1956 | 1.0346 | 0.076698 | 1.0383 | 0.076972
331.16 | 8.0305 | 0.046041 | 0.019803 | 45.5438 | 53.5743 | 0.8794 | 0.0185 | 49.5591 | 4.0153 | 48.2206 | 1.0376 | 0.084068 | 1.0413 | 0.084367
331.18 | 8.5781 | 0.047532 | 0.02059 | 45.5928 | 54.1709 | 0.8304 | 0.017469 | 49.8818 | 4.289 | 48.4522 | 1.0444 | 0.0898 | 1.0481 | 0.09012
331.2 | 9.256 | 0.047532 | 0.021376 | 46.2957 | 55.5517 | 0.1275 | 0.0026822 | 50.9237 | 4.628 | 49.381 | 1.0662 | 0.096897 | 1.07 | 0.097242
331.22 | 9.5167 | 0.047532 | 0.021948 | 46.1105 | 55.6272 | 0.3127 | 0.0065781 | 50.8689 | 4.7584 | 49.2827 | 1.065 | 0.099626 | 1.0688 | 0.099981
331.24 | 9.7253 | 0.048651 | 0.022234 | 46.285 | 56.0103 | 0.1382 | 0.0029073 | 51.1476 | 4.8626 | 49.5268 | 1.0709 | 0.10181 | 1.0747 | 0.10217
331.26 | 10.0643 | 0.048651 | 0.022448 | 46.2443 | 56.3086 | 0.1789 | 0.0037634 | 51.2764 | 5.0321 | 49.5991 | 1.0736 | 0.10536 | 1.0774 | 0.10573
331.28 | 9.986 | 0.049396 | 0.022377 | 46.4009 | 56.3869 | 0.0223 | 0.00046912 | 51.3939 | 4.993 | 49.7296 | 1.076 | 0.10454 | 1.0799 | 0.10491
331.3 | 9.4385 | 0.049396 | 0.022019 | 46.4504 | 55.8889 | -0.0272 | -0.0005722 | 51.1696 | 4.7192 | 49.5966 | 1.0713 | 0.098807 | 1.0752 | 0.099159
331.32 | 9.0995 | 0.049396 | 0.021161 | 46.7551 | 55.8546 | -0.3319 | -0.0069821 | 51.3049 | 4.5498 | 49.7883 | 1.0742 | 0.095259 | 1.078 | 0.095598
331.34 | 8.4477 | 0.049583 | 0.020375 | 46.6802 | 55.1279 | -0.257 | -0.0054064 | 50.9041 | 4.2239 | 49.4961 | 1.0658 | 0.088435 | 1.0696 | 0.08875
331.36 | 7.9002 | 0.049583 | 0.019517 | 46.399 | 54.2992 | 0.0242 | 0.00050909 | 50.3491 | 3.9501 | 49.0324 | 1.0542 | 0.082703 | 1.0579 | 0.082998
331.38 | 6.7269 | 0.049583 | 0.018302 | 47.1657 | 53.8926 | -0.7425 | -0.01562 | 50.5291 | 3.3634 | 49.408 | 1.0579 | 0.070421 | 1.0617 | 0.070671
331.4 | 6.0229 | 0.049583 | 0.017515 | 46.84 | 52.8629 | -0.4168 | -0.0087681 | 49.8515 | 3.0115 | 48.8476 | 1.0437 | 0.063051 | 1.0475 | 0.063276
331.42 | 5.0321 | 0.049583 | 0.016229 | 47.2645 | 52.2966 | -0.8413 | -0.017698 | 49.7806 | 2.5161 | 48.9419 | 1.0423 | 0.052679 | 1.046 | 0.052867
331.44 | 3.8067 | 0.048837 | 0.015085 | 48.3459 | 52.1526 | -0.9227 | -0.01941 | 50.2492 | 1.9033 | 49.6148 | 1.0521 | 0.03985 | 1.0558 | 0.039992
331.46 | 2.7377 | 0.048837 | 0.013655 | 48.4496 | 51.1873 | -1.0264 | -0.021592 | 49.8184 | 1.3688 | 49.3622 | 1.0431 | 0.02866 | 1.0468 | 0.028762
331.48 | 1.5644 | 0.048837 | 0.012225 | 48.7858 | 50.3502 | -1.3626 | -0.028664 | 49.568 | 0.7822 | 49.3073 | 1.0378 | 0.016377 | 1.0415 | 0.016435
331.5 | 0.31288 | 0.047905 | 0.010795 | 48.7319 | 49.0448 | -1.3087 | -0.027531 | 48.8883 | 0.15644 | 48.8362 | 1.0236 | 0.0032754 | 1.0272 | 0.003287
331.52 | -1.0951 | 0.047905 | 0.0090794 | 49.1424 | 48.0473 | -1.7192 | -0.036166 | 48.5949 | -0.54754 | 48.7774 | 1.0174 | -0.011464 | 1.0211 | -0.011505
331.54 | -2.0859 | 0.047905 | 0.0075781 | 49.0383 | 46.9524 | -1.6151 | -0.033976 | 47.9954 | -1.0429 | 48.343 | 1.0049 | -0.021836 | 1.0085 | -0.021914
331.56 | -3.3895 | 0.046227 | 0.0058623 | 49.5111 | 46.1216 | -2.0879 | -0.043922 | 47.8163 | -1.6948 | 48.3813 | 1.0011 | -0.035483 | 1.0047 | -0.03561
331.58 | -4.3803 | 0.046227 | 0.0044325 | 49.326 | 44.9457 | -1.9028 | -0.040028 | 47.1359 | -2.1901 | 47.8659 | 0.98689 | -0.045855 | 0.9904 | -0.046019
331.6 | -5.4754 | 0.044736 | 0.0027167 | 49.3293 | 43.8539 | -1.9061 | -0.040098 | 46.5916 | -2.7377 | 47.5042 | 0.97549 | -0.057319 | 0.97897 | -0.057523
331.62 | -6.414 | 0.044736 | 0.0014298 | 49.6758 | 43.2618 | -2.2526 | -0.047387 | 46.4688 | -3.207 | 47.5378 | 0.97292 | -0.067145 | 0.97639 | -0.067384
331.64 | -7.2483 | 0.044736 | 7.1491e-05 | 49.3433 | 42.095 | -1.9201 | -0.040392 | 45.7191 | -3.6242 | 46.9272 | 0.95723 | -0.07588 | 0.96063 | -0.07615
331.66 | -8.0305 | 0.043431 | -0.0010724 | 49.6794 | 41.6489 | -2.2562 | -0.047463 | 45.6641 | -4.0153 | 47.0026 | 0.95607 | -0.084068 | 0.95948 | -0.084367
331.68 | -8.552 | 0.043431 | -0.0020018 | 49.0529 | 40.5009 | -1.6297 | -0.034283 | 44.7769 | -4.276 | 46.2022 | 0.9375 | -0.089527 | 0.94084 | -0.089846
331.7 | -9.1256 | 0.04194 | -0.0029311 | 50.1453 | 41.0197 | -1.7221 | -0.036227 | 45.5825 | -4.5628 | 47.1034 | 0.95436 | -0.095532 | 0.95776 | -0.095872
331.72 | -9.4124 | 0.04194 | -0.0034316 | 50.0493 | 40.6369 | -1.6261 | -0.034208 | 45.3431 | -4.7062 | 46.9118 | 0.94935 | -0.098534 | 0.95273 | -0.098885
331.74 | -9.6992 | 0.04194 | -0.0038605 | 49.9204 | 40.2212 | -1.4972 | -0.031496 | 45.0708 | -4.8496 | 46.6873 | 0.94365 | -0.10154 | 0.94701 | -0.1019
331.76 | -9.6992 | 0.041008 | -0.003932 | 49.7552 | 40.056 | -1.332 | -0.028021 | 44.9056 | -4.8496 | 46.5221 | 0.94019 | -0.10154 | 0.94354 | -0.1019
331.78 | -9.4385 | 0.041008 | -0.0037175 | 49.9228 | 40.4843 | -1.4996 | -0.031546 | 45.2036 | -4.7192 | 46.7766 | 0.94643 | -0.098807 | 0.9498 | -0.099159
331.8 | -9.4646 | 0.040635 | -0.0034316 | 48.7418 | 39.2772 | -1.3186 | -0.027739 | 44.0095 | -4.7323 | 45.5869 | 0.92143 | -0.09908 | 0.92471 | -0.099433
331.82 | -9.3342 | 0.040635 | -0.0031456 | 48.5517 | 39.2175 | -1.1285 | -0.02374 | 43.8846 | -4.6671 | 45.4403 | 0.91882 | -0.097715 | 0.92209 | -0.098063
331.84 | -9.0474 | 0.040635 | -0.0025022 | 48.7516 | 39.7042 | -1.3284 | -0.027945 | 44.2279 | -4.5237 | 45.7358 | 0.926 | -0.094713 | 0.9293 | -0.09505
331.86 | -8.4216 | 0.040822 | -0.0015013 | 48.5553 | 40.1337 | -1.1321 | -0.023816 | 44.3445 | -4.2108 | 45.7481 | 0.92844 | -0.088162 | 0.93175 | -0.088476
331.88 | -7.5873 | 0.040822 | -7.1491e-05 | 47.8934 | 40.3061 | -0.4702 | -0.0098914 | 44.0998 | -3.7936 | 45.3643 | 0.92332 | -0.079428 | 0.92661 | -0.079711
331.9 | -6.1793 | 0.040822 | 0.0015013 | 47.9374 | 41.7581 | -0.5142 | -0.010817 | 44.8477 | -3.0897 | 45.8776 | 0.93898 | -0.064689 | 0.94232 | -0.064919
331.92 | -5.2146 | 0.041381 | 0.0026452 | 47.7343 | 42.5197 | -0.3111 | -0.0065445 | 45.127 | -2.6073 | 45.9961 | 0.94483 | -0.05459 | 0.94819 | -0.054784
331.94 | -4.3542 | 0.041381 | 0.0040035 | 47.3005 | 42.9463 | 0.1227 | 0.0025812 | 45.1234 | -2.1771 | 45.8491 | 0.94475 | -0.045582 | 0.94812 | -0.045745
331.96 | -2.9202 | 0.042686 | 0.0056478 | 46.9918 | 44.0716 | 0.4314 | 0.0090752 | 45.5317 | -1.4601 | 46.0184 | 0.9533 | -0.03057 | 0.9567 | -0.030679
331.98 | -1.5122 | 0.042686 | 0.0073636 | 47.0904 | 45.5782 | 0.3328 | 0.007001 | 46.3343 | -0.75612 | 46.5863 | 0.9701 | -0.015831 | 0.97356 | -0.015887
332 | -0.3911 | 0.042686 | 0.0089364 | 46.8613 | 46.4702 | 0.5619 | 0.01182 | 46.6658 | -0.19555 | 46.7309 | 0.97704 | -0.0040942 | 0.98052 | -0.0041088
332.02 | 0.93863 | 0.043991 | 0.010581 | 46.8367 | 47.7753 | 0.5865 | 0.012338 | 47.306 | 0.46932 | 47.1496 | 0.99045 | 0.0098261 | 0.99398 | 0.0098611
332.04 | 2.1641 | 0.043991 | 0.012225 | 46.8694 | 49.0335 | 0.5538 | 0.01165 | 47.9514 | 1.082 | 47.5908 | 1.004 | 0.022655 | 1.0075 | 0.022735
332.06 | 3.1549 | 0.043991 | 0.013655 | 46.9775 | 50.1324 | 0.4457 | 0.009376 | 48.5549 | 1.5774 | 48.0291 | 1.0166 | 0.033027 | 1.0202 | 0.033144
332.08 | 4.5628 | 0.045295 | 0.015228 | 46.7988 | 51.3616 | 0.6244 | 0.013135 | 49.0802 | 2.2814 | 48.3197 | 1.0276 | 0.047766 | 1.0313 | 0.047936
332.1 | 5.5536 | 0.045295 | 0.016586 | 46.7346 | 52.2882 | 0.6886 | 0.014486 | 49.5114 | 2.7768 | 48.5858 | 1.0366 | 0.058138 | 1.0403 | 0.058345
332.12 | 6.5965 | 0.046787 | 0.017873 | 45.6966 | 52.2931 | 0.7266 | 0.015285 | 48.9949 | 3.2983 | 47.8954 | 1.0258 | 0.069056 | 1.0295 | 0.069302
332.14 | 7.5091 | 0.046787 | 0.019017 | 45.4668 | 52.9759 | 0.9564 | 0.020119 | 49.2213 | 3.7545 | 47.9698 | 1.0306 | 0.078609 | 1.0342 | 0.078889
332.16 | 8.2391 | 0.046787 | 0.019946 | 45.5053 | 53.7444 | 0.9179 | 0.01931 | 49.6249 | 4.1196 | 48.2517 | 1.039 | 0.086252 | 1.0427 | 0.086559
332.18 | 9.0474 | 0.047905 | 0.020804 | 45.5348 | 54.5822 | 0.8884 | 0.018689 | 50.0585 | 4.5237 | 48.5506 | 1.0481 | 0.094713 | 1.0518 | 0.09505
332.2 | 9.5167 | 0.047905 | 0.021519 | 45.4381 | 54.9548 | 0.9851 | 0.020723 | 50.1965 | 4.7584 | 48.6103 | 1.051 | 0.099626 | 1.0547 | 0.099981
332.22 | 9.9339 | 0.048837 | 0.022019 | 46.034 | 55.9679 | 0.3892 | 0.0081874 | 51.0009 | 4.9669 | 49.3453 | 1.0678 | 0.10399 | 1.0716 | 0.10436
332.24 | 10.1164 | 0.048837 | 0.022377 | 45.8453 | 55.9617 | 0.5779 | 0.012157 | 50.9035 | 5.0582 | 49.2174 | 1.0658 | 0.1059 | 1.0696 | 0.10628
332.26 | 10.3511 | 0.048837 | 0.022591 | 45.7939 | 56.145 | 0.6293 | 0.013238 | 50.9694 | 5.1755 | 49.2443 | 1.0672 | 0.10836 | 1.071 | 0.10875
332.28 | 10.3771 | 0.049769 | 0.022591 | 46.2447 | 56.6218 | 0.1785 | 0.003755 | 51.4333 | 5.1886 | 49.7037 | 1.0769 | 0.10863 | 1.0807 | 0.10902
332.3 | 10.0382 | 0.049769 | 0.022019 | 45.8606 | 55.8988 | 0.5626 | 0.011835 | 50.8797 | 5.0191 | 49.2067 | 1.0653 | 0.10509 | 1.0691 | 0.10546
332.32 | 9.4906 | 0.050142 | 0.021233 | 46.276 | 55.7666 | 0.1472 | 0.0030966 | 51.0213 | 4.7453 | 49.4395 | 1.0682 | 0.099353 | 1.072 | 0.099707
332.34 | 8.917 | 0.050142 | 0.020518 | 46.4065 | 55.3235 | 0.0167 | 0.00035131 | 50.865 | 4.4585 | 49.3788 | 1.065 | 0.093348 | 1.0688 | 0.093681
332.36 | 8.187 | 0.050142 | 0.019589 | 46.5408 | 54.7278 | -0.1176 | -0.0024739 | 50.6343 | 4.0935 | 49.2698 | 1.0601 | 0.085706 | 1.0639 | 0.086011
332.38 | 7.2223 | 0.049955 | 0.018588 | 47.5865 | 54.8088 | -0.1633 | -0.0034353 | 51.1976 | 3.6111 | 49.9939 | 1.0719 | 0.075607 | 1.0757 | 0.075876
332.4 | 6.3358 | 0.049955 | 0.017587 | 47.7433 | 54.0791 | -0.3201 | -0.0067338 | 50.9112 | 3.1679 | 49.8552 | 1.0659 | 0.066326 | 1.0697 | 0.066563
332.42 | 5.2146 | 0.049955 | 0.0163 | 48.3129 | 53.5275 | -0.8897 | -0.018716 | 50.9202 | 2.6073 | 50.0511 | 1.0661 | 0.05459 | 1.0699 | 0.054784
332.44 | 4.0413 | 0.049396 | 0.015085 | 48.2609 | 52.3022 | -0.8377 | -0.017622 | 50.2816 | 2.0207 | 49.608 | 1.0527 | 0.042307 | 1.0565 | 0.042458
332.46 | 2.9202 | 0.049396 | 0.013726 | 48.7092 | 51.6294 | -1.286 | -0.027053 | 50.1693 | 1.4601 | 49.6826 | 1.0504 | 0.03057 | 1.0541 | 0.030679
332.48 | 1.5905 | 0.048278 | 0.012368 | 48.8427 | 50.4332 | -1.4195 | -0.029861 | 49.6379 | 0.79523 | 49.3729 | 1.0393 | 0.01665 | 1.043 | 0.016709
332.5 | 0.20859 | 0.048278 | 0.010724 | 49.1129 | 49.3215 | -1.6897 | -0.035546 | 49.2172 | 0.10429 | 49.1824 | 1.0305 | 0.0021836 | 1.0341 | 0.0021914
332.52 | -1.0169 | 0.048278 | 0.0092939 | 48.8905 | 47.8736 | -1.4673 | -0.030867 | 48.3821 | -0.50843 | 48.5515 | 1.013 | -0.010645 | 1.0166 | -0.010683
332.54 | -2.4248 | 0.0466 | 0.0075066 | 49.0468 | 46.622 | -1.6236 | -0.034155 | 47.8344 | -1.2124 | 48.2385 | 1.0015 | -0.025384 | 1.0051 | -0.025475
332.56 | -3.546 | 0.0466 | 0.0059338 | 49.2341 | 45.6881 | -1.8109 | -0.038095 | 47.4611 | -1.773 | 48.0521 | 0.9937 | -0.037121 | 0.99724 | -0.037253
332.58 | -4.7453 | 0.0466 | 0.0044325 | 49.3555 | 44.6102 | -1.9323 | -0.040649 | 46.9828 | -2.3727 | 47.7737 | 0.98368 | -0.049677 | 0.98719 | -0.049853
332.6 | -5.9447 | 0.045109 | 0.0027167 | 49.4401 | 43.4954 | -2.0169 | -0.042429 | 46.4678 | -2.9723 | 47.4585 | 0.9729 | -0.062232 | 0.97636 | -0.062454
332.62 | -6.8833 | 0.045109 | 0.0014298 | 49.2286 | 42.3453 | -1.8054 | -0.037979 | 45.7869 | -3.4417 | 46.9342 | 0.95864 | -0.072058 | 0.96206 | -0.072315
332.64 | -7.822 | 0.043618 | 7.1491e-05 | 49.4242 | 41.6022 | -2.001 | -0.042094 | 45.5132 | -3.911 | 46.8169 | 0.95291 | -0.081884 | 0.95631 | -0.082176
332.66 | -8.4999 | 0.043618 | -0.0010009 | 49.3174 | 40.8175 | -1.8942 | -0.039848 | 45.0675 | -4.2499 | 46.4841 | 0.94358 | -0.088981 | 0.94694 | -0.089298
332.68 | -9.0995 | 0.043618 | -0.0020732 | 49.3616 | 40.2621 | -1.9384 | -0.040777 | 44.8118 | -4.5498 | 46.3284 | 0.93823 | -0.095259 | 0.94157 | -0.095598
332.7 | -9.5949 | 0.042313 | -0.0028597 | 50.3228 | 40.7279 | -1.8996 | -0.039961 | 45.5253 | -4.7975 | 47.1245 | 0.95317 | -0.10044 | 0.95656 | -0.1008
332.72 | -9.8296 | 0.042313 | -0.0035031 | 50.3358 | 40.5062 | -1.9126 | -0.040235 | 45.421 | -4.9148 | 47.0593 | 0.95098 | -0.1029 | 0.95437 | -0.10327
332.74 | -10.1425 | 0.042313 | -0.003789 | 50.0308 | 39.8883 | -1.6076 | -0.033818 | 44.9596 | -5.0712 | 46.65 | 0.94132 | -0.10618 | 0.94467 | -0.10655
332.76 | -9.986 | 0.041381 | -0.003789 | 50.1729 | 40.1869 | -1.7497 | -0.036808 | 45.1799 | -4.993 | 46.8442 | 0.94593 | -0.10454 | 0.9493 | -0.10491
332.78 | -9.8296 | 0.041381 | -0.0035746 | 49.6892 | 39.8596 | -1.266 | -0.026632 | 44.7744 | -4.9148 | 46.4127 | 0.93745 | -0.1029 | 0.94078 | -0.10327
332.8 | -9.5949 | 0.040822 | -0.0035031 | 49.8293 | 40.2344 | -1.4061 | -0.02958 | 45.0318 | -4.7975 | 46.631 | 0.94284 | -0.10044 | 0.94619 | -0.1008
332.82 | -9.2821 | 0.040822 | -0.0031456 | 49.5487 | 40.2666 | -1.1255 | -0.023677 | 44.9077 | -4.641 | 46.4547 | 0.94024 | -0.09717 | 0.94358 | -0.097516
332.84 | -8.891 | 0.040822 | -0.0025022 | 49.6173 | 40.7263 | -1.1941 | -0.02512 | 45.1718 | -4.4455 | 46.6536 | 0.94577 | -0.093075 | 0.94913 | -0.093407
332.86 | -8.3434 | 0.040635 | -0.0015728 | 49.0923 | 40.7489 | -0.6691 | -0.014076 | 44.9206 | -4.1717 | 46.3112 | 0.94051 | -0.087343 | 0.94386 | -0.087654
332.88 | -7.4048 | 0.040635 | -7.1491e-05 | 49.4427 | 42.0379 | -1.0195 | -0.021447 | 45.7403 | -3.7024 | 46.9744 | 0.95767 | -0.077517 | 0.96108 | -0.077793
332.9 | -5.9447 | 0.041381 | 0.0015728 | 47.3138 | 41.3691 | 0.1094 | 0.0023014 | 44.3415 | -2.9723 | 45.3322 | 0.92838 | -0.062232 | 0.93169 | -0.062454
332.92 | -5.0582 | 0.041381 | 0.0026452 | 47.5149 | 42.4567 | -0.0917 | -0.0019291 | 44.9858 | -2.5291 | 45.8288 | 0.94187 | -0.052952 | 0.94523 | -0.053141
332.94 | -3.9892 | 0.041381 | 0.0038605 | 46.9594 | 42.9702 | 0.4638 | 0.0097568 | 44.9648 | -1.9946 | 45.6297 | 0.94143 | -0.041761 | 0.94478 | -0.04191
332.96 | -2.5812 | 0.042313 | 0.0055763 | 46.6934 | 44.1122 | 0.7298 | 0.015353 | 45.4028 | -1.2906 | 45.833 | 0.9506 | -0.027022 | 0.95399 | -0.027118
332.98 | -1.3297 | 0.042313 | 0.0072921 | 46.691 | 45.3613 | 0.7322 | 0.015403 | 46.0261 | -0.66487 | 46.2478 | 0.96365 | -0.01392 | 0.96708 | -0.01397
333 | -0.052146 | 0.042313 | 0.0088649 | 46.7853 | 46.7332 | 0.6379 | 0.013419 | 46.7592 | -0.026073 | 46.7679 | 0.979 | -0.0005459 | 0.98249 | -0.00054784
333.02 | 1.2515 | 0.043618 | 0.010509 | 46.5402 | 47.7917 | 0.883 | 0.018575 | 47.166 | 0.62576 | 46.9574 | 0.98752 | 0.013102 | 0.99103 | 0.013148
333.04 | 2.6073 | 0.043618 | 0.012225 | 46.5858 | 49.1931 | 0.8374 | 0.017616 | 47.8895 | 1.3037 | 47.4549 | 1.0027 | 0.027295 | 1.0062 | 0.027392
333.06 | 3.7545 | 0.045109 | 0.013726 | 46.4552 | 50.2097 | 0.968 | 0.020363 | 48.3325 | 1.8773 | 47.7067 | 1.0119 | 0.039305 | 1.0155 | 0.039445
333.08 | 4.8757 | 0.045109 | 0.015156 | 46.4124 | 51.2881 | 1.0108 | 0.021264 | 48.8502 | 2.4378 | 48.0376 | 1.0228 | 0.051041 | 1.0264 | 0.051223
333.1 | 5.9708 | 0.045109 | 0.016586 | 46.4963 | 52.4671 | 0.9269 | 0.019499 | 49.4817 | 2.9854 | 48.4866 | 1.036 | 0.062505 | 1.0397 | 0.062728
333.12 | 6.9876 | 0.046973 | 0.017944 | 45.3432 | 52.3308 | 1.08 | 0.02272 | 48.837 | 3.4938 | 47.6724 | 1.0225 | 0.07315 | 1.0261 | 0.073411
333.14 | 7.822 | 0.046973 | 0.018945 | 45.7107 | 53.5327 | 0.7125 | 0.014989 | 49.6217 | 3.911 | 48.318 | 1.0389 | 0.081884 | 1.0426 | 0.082176
333.16 | 8.552 | 0.046973 | 0.019946 | 45.5457 | 54.0977 | 0.8775 | 0.01846 | 49.8217 | 4.276 | 48.3964 | 1.0431 | 0.089527 | 1.0468 | 0.089846
333.18 | 9.1517 | 0.047719 | 0.020804 | 46.8999 | 56.0516 | 0.5233 | 0.011008 | 51.4757 | 4.5758 | 49.9505 | 1.0778 | 0.095805 | 1.0816 | 0.096146
333.2 | 9.8296 | 0.047719 | 0.021519 | 46.6713 | 56.5009 | 0.7519 | 0.015817 | 51.5861 | 4.9148 | 49.9478 | 1.0801 | 0.1029 | 1.0839 | 0.10327
333.22 | 10.0903 | 0.048837 | 0.022019 | 46.6695 | 56.7598 | 0.7537 | 0.015855 | 51.7147 | 5.0452 | 50.0329 | 1.0828 | 0.10563 | 1.0866 | 0.10601
333.24 | 10.1946 | 0.048837 | 0.022305 | 46.5062 | 56.7008 | 0.917 | 0.019291 | 51.6035 | 5.0973 | 49.9044 | 1.0804 | 0.10672 | 1.0843 | 0.1071
333.26 | 10.2989 | 0.048837 | 0.022591 | 46.8694 | 57.1683 | 0.5538 | 0.01165 | 52.0189 | 5.1495 | 50.3024 | 1.0891 | 0.10781 | 1.093 | 0.1082
333.28 | 10.0643 | 0.04921 | 0.02252 | 46.1199 | 56.1842 | 0.3033 | 0.0063804 | 51.152 | 5.0321 | 49.4747 | 1.071 | 0.10536 | 1.0748 | 0.10573
333.3 | 9.9078 | 0.04921 | 0.022019 | 46.034 | 55.9418 | 0.3892 | 0.0081874 | 50.9879 | 4.9539 | 49.3366 | 1.0675 | 0.10372 | 1.0713 | 0.10409
333.32 | 9.1256 | 0.049583 | 0.021233 | 46.1749 | 55.3005 | 0.2483 | 0.0052234 | 50.7377 | 4.5628 | 49.2168 | 1.0623 | 0.095532 | 1.0661 | 0.095872
333.34 | 8.5781 | 0.049583 | 0.020375 | 46.4665 | 55.0446 | -0.0433 | -0.00091088 | 50.7555 | 4.289 | 49.3259 | 1.0627 | 0.0898 | 1.0665 | 0.09012
333.36 | 7.7177 | 0.049583 | 0.019517 | 46.5092 | 54.2269 | -0.086 | -0.0018091 | 50.368 | 3.8588 | 49.0818 | 1.0546 | 0.080793 | 1.0583 | 0.08108
333.38 | 6.753 | 0.049396 | 0.018373 | 47.6238 | 54.3768 | -0.2006 | -0.0042199 | 51.0003 | 3.3765 | 49.8748 | 1.0678 | 0.070694 | 1.0716 | 0.070945
333.4 | 5.8143 | 0.049396 | 0.017372 | 48.1328 | 53.9471 | -0.7096 | -0.014928 | 51.04 | 2.9072 | 50.0709 | 1.0686 | 0.060867 | 1.0724 | 0.061084
333.42 | 4.5628 | 0.049396 | 0.016157 | 48.0311 | 52.5939 | -0.6079 | -0.012788 | 50.3125 | 2.2814 | 49.552 | 1.0534 | 0.047766 | 1.0571 | 0.047936
333.44 | 3.6763 | 0.049023 | 0.015085 | 48.6469 | 52.3232 | -1.2237 | -0.025742 | 50.4851 | 1.8382 | 49.8723 | 1.057 | 0.038486 | 1.0608 | 0.038623
333.46 | 2.4248 | 0.049023 | 0.013655 | 48.2664 | 50.6912 | -0.8432 | -0.017738 | 49.4788 | 1.2124 | 49.0747 | 1.0359 | 0.025384 | 1.0396 | 0.025475
333.48 | 1.0429 | 0.047905 | 0.012011 | 48.5648 | 49.6077 | -1.1416 | -0.024015 | 49.0863 | 0.52146 | 48.9124 | 1.0277 | 0.010918 | 1.0314 | 0.010957
333.5 | -0.026073 | 0.047905 | 0.010724 | 48.7991 | 48.773 | -1.3759 | -0.028944 | 48.7861 | -0.013037 | 48.7904 | 1.0214 | -0.00027295 | 1.0251 | -0.00027392
333.52 | -1.3819 | 0.047905 | 0.0090079 | 48.9947 | 47.6128 | -1.5715 | -0.033059 | 48.3038 | -0.69094 | 48.5341 | 1.0113 | -0.014466 | 1.0149 | -0.014518
333.54 | -2.3987 | 0.046227 | 0.0073636 | 49.0436 | 46.6449 | -1.6204 | -0.034088 | 47.8442 | -1.1994 | 48.244 | 1.0017 | -0.025111 | 1.0053 | -0.025201
333.56 | -3.8328 | 0.046227 | 0.0057193 | 48.9279 | 45.0951 | -1.5047 | -0.031654 | 47.0115 | -1.9164 | 47.6503 | 0.98428 | -0.040123 | 0.98779 | -0.040266
333.58 | -4.9539 | 0.046227 | 0.0041465 | 49.0245 | 44.0706 | -1.6013 | -0.033686 | 46.5475 | -2.477 | 47.3732 | 0.97457 | -0.05186 | 0.97804 | -0.052045
333.6 | -5.8665 | 0.044736 | 0.0027167 | 50.5436 | 44.6771 | -2.1204 | -0.044606 | 47.6104 | -2.9332 | 48.5881 | 0.99682 | -0.061413 | 1.0004 | -0.061632
333.62 | -6.753 | 0.044736 | 0.0012868 | 50.0791 | 43.3261 | -1.6559 | -0.034835 | 46.7026 | -3.3765 | 47.8281 | 0.97782 | -0.070694 | 0.9813 | -0.070945
333.64 | -7.6655 | 0.043245 | -7.1491e-05 | 50.3475 | 42.682 | -1.9243 | -0.040481 | 46.5147 | -3.8328 | 47.7923 | 0.97388 | -0.080247 | 0.97735 | -0.080533
333.66 | -8.4738 | 0.043245 | -0.0012154 | 50.1675 | 41.6937 | -1.7443 | -0.036694 | 45.9306 | -4.2369 | 47.3429 | 0.96165 | -0.088708 | 0.96508 | -0.089024
333.68 | -8.891 | 0.043245 | -0.0021447 | 50.3063 | 41.4153 | -1.8831 | -0.039614 | 45.8608 | -4.4455 | 47.3426 | 0.96019 | -0.093075 | 0.96361 | -0.093407
333.7 | -9.3863 | 0.04194 | -0.0030026 | 50.1699 | 40.7836 | -1.7467 | -0.036745 | 45.4767 | -4.6932 | 47.0411 | 0.95215 | -0.098261 | 0.95554 | -0.098611
333.72 | -9.5949 | 0.04194 | -0.0035031 | 49.8953 | 40.3004 | -1.4721 | -0.030968 | 45.0978 | -4.7975 | 46.697 | 0.94422 | -0.10044 | 0.94758 | -0.1008
333.74 | -9.986 | 0.041008 | -0.0040035 | 49.9279 | 39.9419 | -1.5047 | -0.031654 | 44.9349 | -4.993 | 46.5992 | 0.94081 | -0.10454 | 0.94416 | -0.10491
333.76 | -9.5949 | 0.041008 | -0.0040035 | 49.8592 | 40.2643 | -1.436 | -0.030209 | 45.0617 | -4.7975 | 46.6609 | 0.94346 | -0.10044 | 0.94682 | -0.1008
333.78 | -9.621 | 0.041008 | -0.0038605 | 49.5078 | 39.8868 | -1.0846 | -0.022816 | 44.6973 | -4.8105 | 46.3008 | 0.93583 | -0.10072 | 0.93916 | -0.10108
333.8 | -9.2038 | 0.040263 | -0.0035746 | 49.2499 | 40.0461 | -0.8267 | -0.017391 | 44.648 | -4.6019 | 46.182 | 0.9348 | -0.096351 | 0.93813 | -0.096694
333.82 | -8.9692 | 0.040263 | -0.0032171 | 49.1732 | 40.204 | -0.75 | -0.015777 | 44.6886 | -4.4846 | 46.1835 | 0.93565 | -0.093894 | 0.93898 | -0.094229
333.84 | -8.4738 | 0.040263 | -0.0027167 | 49.1879 | 40.7141 | -0.7647 | -0.016087 | 44.951 | -4.2369 | 46.3633 | 0.94114 | -0.088708 | 0.94449 | -0.089024
333.86 | -7.9002 | 0.040076 | -0.0017158 | 48.6668 | 40.7666 | -0.2436 | -0.0051245 | 44.7167 | -3.9501 | 46.0334 | 0.93624 | -0.082703 | 0.93957 | -0.082998
333.88 | -6.9094 | 0.040076 | -0.00014298 | 48.5442 | 41.6348 | -0.121 | -0.0025454 | 45.0895 | -3.4547 | 46.2411 | 0.94404 | -0.072331 | 0.9474 | -0.072589
333.9 | -5.6579 | 0.040635 | 0.0015013 | 47.2164 | 41.5585 | 0.2068 | 0.0043504 | 44.3875 | -2.8289 | 45.3304 | 0.92934 | -0.05923 | 0.93265 | -0.059441
333.92 | -4.8235 | 0.040635 | 0.0025737 | 47.3746 | 42.5511 | 0.0486 | 0.0010224 | 44.9628 | -2.4118 | 45.7668 | 0.94139 | -0.050495 | 0.94474 | -0.050675
333.94 | -3.7806 | 0.040635 | 0.003789 | 46.7444 | 42.9638 | 0.6788 | 0.01428 | 44.8541 | -1.8903 | 45.4842 | 0.93911 | -0.039577 | 0.94246 | -0.039718
333.96 | -2.5812 | 0.041195 | 0.0054333 | 46.7235 | 44.1423 | 0.6997 | 0.014719 | 45.4329 | -1.2906 | 45.8631 | 0.95123 | -0.027022 | 0.95462 | -0.027118
333.98 | -1.1472 | 0.041195 | 0.0072206 | 46.0975 | 44.9503 | 1.3257 | 0.027888 | 45.5239 | -0.57361 | 45.7151 | 0.95314 | -0.01201 | 0.95653 | -0.012052
334 | 0 | 0.043245 | 0.008579 | 46.4124 | 46.4124 | 1.0108 | 0.021264 | 46.4124 | 0 | 46.4124 | 0.97174 | 0 | 0.9752 | 0
334.02 | 1.2515 | 0.043245 | 0.010366 | 46.059 | 47.3105 | 1.3642 | 0.028698 | 46.6848 | 0.62576 | 46.4762 | 0.97744 | 0.013102 | 0.98092 | 0.013148
334.04 | 2.6073 | 0.043245 | 0.012082 | 46.2635 | 48.8708 | 1.1597 | 0.024396 | 47.5672 | 1.3037 | 47.1326 | 0.99592 | 0.027295 | 0.99946 | 0.027392
334.06 | 3.572 | 0.044363 | 0.013512 | 46.2376 | 49.8096 | 1.1856 | 0.024941 | 48.0236 | 1.786 | 47.4283 | 1.0055 | 0.037394 | 1.0091 | 0.037527
334.08 | 4.6671 | 0.044363 | 0.015156 | 46.2504 | 50.9175 | 1.1728 | 0.024672 | 48.584 | 2.3336 | 47.8061 | 1.0172 | 0.048858 | 1.0208 | 0.049032
334.1 | 5.71 | 0.044363 | 0.016372 | 46.2524 | 51.9624 | 1.1708 | 0.02463 | 49.1074 | 2.855 | 48.1557 | 1.0282 | 0.059776 | 1.0318 | 0.059989
334.12 | 6.5704 | 0.046041 | 0.01773 | 45.452 | 52.0224 | 0.9712 | 0.020431 | 48.7372 | 3.2852 | 47.6421 | 1.0204 | 0.068783 | 1.024 | 0.069028
334.14 | 7.3787 | 0.046041 | 0.018874 | 45.1178 | 52.4965 | 1.3054 | 0.027461 | 48.8072 | 3.6894 | 47.5774 | 1.0219 | 0.077244 | 1.0255 | 0.077519
334.16 | 8.0566 | 0.047159 | 0.019803 | 45.6529 | 53.7095 | 0.7703 | 0.016204 | 49.6812 | 4.0283 | 48.3384 | 1.0402 | 0.084341 | 1.0439 | 0.084641
334.18 | 8.7606 | 0.047159 | 0.020732 | 45.6277 | 54.3883 | 0.7955 | 0.016735 | 50.008 | 4.3803 | 48.5479 | 1.047 | 0.091711 | 1.0507 | 0.092037
334.2 | 9.1778 | 0.047159 | 0.021447 | 45.6462 | 54.824 | 0.777 | 0.016345 | 50.2351 | 4.5889 | 48.7055 | 1.0518 | 0.096078 | 1.0555 | 0.09642
334.22 | 9.4906 | 0.048278 | 0.021948 | 45.8752 | 55.3658 | 0.548 | 0.011528 | 50.6205 | 4.7453 | 49.0387 | 1.0598 | 0.099353 | 1.0636 | 0.099707
334.24 | 9.7774 | 0.048278 | 0.022305 | 45.8638 | 55.6412 | 0.5594 | 0.011768 | 50.7525 | 4.8887 | 49.1229 | 1.0626 | 0.10236 | 1.0664 | 0.10272
334.26 | 9.96 | 0.048278 | 0.02252 | 46.0554 | 56.0154 | 0.3678 | 0.0077373 | 51.0354 | 4.98 | 49.3754 | 1.0685 | 0.10427 | 1.0723 | 0.10464
334.28 | 9.9078 | 0.04921 | 0.022377 | 45.7969 | 55.7047 | 0.6263 | 0.013175 | 50.7508 | 4.9539 | 49.0995 | 1.0626 | 0.10372 | 1.0664 | 0.10409
334.3 | 9.4906 | 0.04921 | 0.022019 | 46.1853 | 55.6759 | 0.2379 | 0.0050046 | 50.9306 | 4.7453 | 49.3488 | 1.0663 | 0.099353 | 1.0701 | 0.099707
334.32 | 9.1256 | 0.049583 | 0.021233 | 46.2062 | 55.3318 | 0.217 | 0.0045649 | 50.769 | 4.5628 | 49.2481 | 1.063 | 0.095532 | 1.0667 | 0.095872
334.34 | 8.4477 | 0.049583 | 0.020447 | 46.3318 | 54.7795 | 0.0914 | 0.0019227 | 50.5557 | 4.2239 | 49.1477 | 1.0585 | 0.088435 | 1.0623 | 0.08875
334.36 | 7.7698 | 0.049583 | 0.019446 | 46.7519 | 54.5217 | -0.3287 | -0.0069147 | 50.6368 | 3.8849 | 49.3418 | 1.0602 | 0.081339 | 1.064 | 0.081628
334.38 | 6.8051 | 0.049583 | 0.018445 | 48.0771 | 54.8822 | -0.6539 | -0.013756 | 51.4797 | 3.4026 | 50.3455 | 1.0778 | 0.071239 | 1.0817 | 0.071493
334.4 | 5.9708 | 0.049583 | 0.017372 | 47.8866 | 53.8574 | -0.4634 | -0.0097484 | 50.872 | 2.9854 | 49.8769 | 1.0651 | 0.062505 | 1.0689 | 0.062728
334.42 | 4.8496 | 0.048837 | 0.016229 | 48.5934 | 53.443 | -1.1702 | -0.024617 | 51.0182 | 2.4248 | 50.2099 | 1.0682 | 0.050768 | 1.072 | 0.050949
334.44 | 3.7545 | 0.048837 | 0.015085 | 48.4163 | 52.1708 | -0.9931 | -0.020891 | 50.2936 | 1.8773 | 49.6678 | 1.053 | 0.039305 | 1.0568 | 0.039445
334.46 | 2.7116 | 0.048837 | 0.013655 | 48.4096 | 51.1212 | -0.9864 | -0.020751 | 49.7654 | 1.3558 | 49.3135 | 1.0419 | 0.028387 | 1.0457 | 0.028488
334.48 | 1.3037 | 0.047719 | 0.012154 | 48.9359 | 50.2396 | -1.5127 | -0.031822 | 49.5877 | 0.65183 | 49.3705 | 1.0382 | 0.013647 | 1.0419 | 0.013696
334.5 | 0.26073 | 0.047719 | 0.010795 | 48.9651 | 49.2258 | -1.5419 | -0.032436 | 49.0955 | 0.13037 | 49.052 | 1.0279 | 0.0027295 | 1.0316 | 0.0027392
334.52 | -0.91256 | 0.047719 | 0.0090794 | 48.8797 | 47.9671 | -1.4565 | -0.03064 | 48.4234 | -0.45628 | 48.5755 | 1.0138 | -0.0095532 | 1.0175 | -0.0095872
334.54 | -2.1119 | 0.046414 | 0.0075066 | 49.2 | 47.0881 | -1.7768 | -0.037378 | 48.144 | -1.056 | 48.496 | 1.008 | -0.022109 | 1.0116 | -0.022188
334.56 | -3.3113 | 0.046414 | 0.0058623 | 49.2496 | 45.9383 | -1.8264 | -0.038421 | 47.594 | -1.6556 | 48.1458 | 0.99648 | -0.034664 | 1 | -0.034788
334.58 | -4.4846 | 0.044923 | 0.0042895 | 49.0797 | 44.5951 | -1.6565 | -0.034847 | 46.8374 | -2.2423 | 47.5848 | 0.98064 | -0.046947 | 0.98413 | -0.047114
334.6 | -5.6318 | 0.044923 | 0.0026452 | 49.0264 | 43.3946 | -1.6032 | -0.033726 | 46.2105 | -2.8159 | 47.1491 | 0.96751 | -0.058957 | 0.97096 | -0.059167
334.62 | -6.4401 | 0.044923 | 0.0012868 | 49.1639 | 42.7238 | -1.7407 | -0.036618 | 45.9439 | -3.22 | 47.0172 | 0.96193 | -0.067418 | 0.96536 | -0.067658
334.64 | -7.4048 | 0.043431 | -0.00014298 | 50.2612 | 42.8564 | -1.838 | -0.038665 | 46.5588 | -3.7024 | 47.7929 | 0.97481 | -0.077517 | 0.97828 | -0.077793
334.66 | -8.0827 | 0.043431 | -0.0012154 | 50.0045 | 41.9218 | -1.5813 | -0.033265 | 45.9632 | -4.0413 | 47.3103 | 0.96233 | -0.084614 | 0.96576 | -0.084915
334.68 | -8.6042 | 0.04194 | -0.0020732 | 50.1534 | 41.5492 | -1.7302 | -0.036398 | 45.8513 | -4.3021 | 47.2853 | 0.95999 | -0.090073 | 0.96341 | -0.090394
334.7 | -9.2038 | 0.04194 | -0.0031456 | 49.9047 | 40.7009 | -1.4815 | -0.031166 | 45.3028 | -4.6019 | 46.8368 | 0.94851 | -0.096351 | 0.95189 | -0.096694
334.72 | -9.3603 | 0.04194 | -0.0035031 | 49.9248 | 40.5645 | -1.5016 | -0.031589 | 45.2447 | -4.6801 | 46.8047 | 0.94729 | -0.097988 | 0.95066 | -0.098337
334.74 | -9.5689 | 0.041008 | -0.004075 | 50.069 | 40.5001 | -1.6458 | -0.034622 | 45.2846 | -4.7844 | 46.8794 | 0.94813 | -0.10017 | 0.9515 | -0.10053
334.76 | -9.621 | 0.041008 | -0.004075 | 49.7816 | 40.1606 | -1.3584 | -0.028576 | 44.9711 | -4.8105 | 46.5746 | 0.94156 | -0.10072 | 0.94492 | -0.10108
334.78 | -9.3081 | 0.041008 | -0.003932 | 49.4916 | 40.1835 | -1.0684 | -0.022476 | 44.8375 | -4.6541 | 46.3889 | 0.93877 | -0.097443 | 0.94211 | -0.097789
334.8 | -9.1778 | 0.040449 | -0.0037175 | 49.4347 | 40.2569 | -1.0115 | -0.021279 | 44.8458 | -4.5889 | 46.3754 | 0.93894 | -0.096078 | 0.94228 | -0.09642
334.82 | -9.0735 | 0.040449 | -0.0033601 | 49.1021 | 40.0286 | -0.6789 | -0.014282 | 44.5654 | -4.5367 | 46.0776 | 0.93307 | -0.094986 | 0.93639 | -0.095324
334.84 | -8.7867 | 0.040076 | -0.0026452 | 49.3943 | 40.6076 | -0.9711 | -0.020429 | 45.001 | -4.3933 | 46.4654 | 0.94219 | -0.091984 | 0.94554 | -0.092311
334.86 | -8.187 | 0.040076 | -0.0016443 | 48.962 | 40.775 | -0.5388 | -0.011335 | 44.8685 | -4.0935 | 46.233 | 0.93942 | -0.085706 | 0.94276 | -0.086011
334.88 | -7.1962 | 0.040076 | -7.1491e-05 | 48.6865 | 41.4903 | -0.2633 | -0.0055389 | 45.0884 | -3.5981 | 46.2878 | 0.94402 | -0.075334 | 0.94738 | -0.075602
334.9 | -5.9447 | 0.040263 | 0.0012868 | 47.5717 | 41.627 | -0.1485 | -0.0031239 | 44.5994 | -2.9723 | 45.5901 | 0.93378 | -0.062232 | 0.93711 | -0.062454
334.92 | -5.1364 | 0.040263 | 0.0024307 | 47.4095 | 42.2731 | 0.0137 | 0.0002882 | 44.8413 | -2.5682 | 45.6974 | 0.93885 | -0.053771 | 0.94219 | -0.053962
334.94 | -3.9631 | 0.040263 | 0.0038605 | 47.2692 | 43.3061 | 0.154 | 0.0032396 | 45.2876 | -1.9816 | 45.9482 | 0.94819 | -0.041488 | 0.95157 | -0.041636
334.96 | -2.9723 | 0.041381 | 0.0055048 | 46.7277 | 43.7554 | 0.6955 | 0.014631 | 45.2415 | -1.4862 | 45.7369 | 0.94723 | -0.031116 | 0.9506 | -0.031227
334.98 | -1.6687 | 0.041381 | 0.0070776 | 46.3503 | 44.6816 | 1.0729 | 0.02257 | 45.516 | -0.83434 | 45.7941 | 0.95297 | -0.017469 | 0.95636 | -0.017531
335 | -0.59968 | 0.043059 | 0.0087219 | 46.2677 | 45.668 | 1.1555 | 0.024308 | 45.9679 | -0.29984 | 46.0678 | 0.96243 | -0.0062778 | 0.96586 | -0.0063002
335.02 | 0.83434 | 0.043059 | 0.010366 | 46.1471 | 46.9814 | 1.2761 | 0.026845 | 46.5643 | 0.41717 | 46.4252 | 0.97492 | 0.0087343 | 0.97839 | 0.0087654
335.04 | 2.138 | 0.043059 | 0.012082 | 46.2867 | 48.4247 | 1.1365 | 0.023908 | 47.3557 | 1.069 | 46.9994 | 0.99149 | 0.022382 | 0.99502 | 0.022461
335.06 | 3.1288 | 0.043991 | 0.01344 | 46.356 | 49.4848 | 1.0672 | 0.02245 | 47.9204 | 1.5644 | 47.3989 | 1.0033 | 0.032754 | 1.0069 | 0.03287
335.08 | 4.5628 | 0.043991 | 0.015085 | 46.2886 | 50.8514 | 1.1346 | 0.023868 | 48.57 | 2.2814 | 47.8095 | 1.0169 | 0.047766 | 1.0205 | 0.047936
335.1 | 5.4232 | 0.045668 | 0.016372 | 46.5049 | 51.9281 | 0.9183 | 0.019318 | 49.2165 | 2.7116 | 48.3126 | 1.0305 | 0.056773 | 1.0341 | 0.056975
335.12 | 6.414 | 0.045668 | 0.01773 | 46.0369 | 52.4509 | 1.3863 | 0.029163 | 49.2439 | 3.207 | 48.1749 | 1.031 | 0.067145 | 1.0347 | 0.067384
335.14 | 7.3526 | 0.045668 | 0.018802 | 46.433 | 53.7856 | 0.9902 | 0.02083 | 50.1093 | 3.6763 | 48.8839 | 1.0491 | 0.076971 | 1.0529 | 0.077245
335.16 | 8.2913 | 0.046973 | 0.019803 | 45.4626 | 53.7539 | 0.9606 | 0.020208 | 49.6082 | 4.1456 | 48.2264 | 1.0387 | 0.086798 | 1.0424 | 0.087107
335.18 | 8.7867 | 0.046973 | 0.020661 | 45.4979 | 54.2846 | 0.9253 | 0.019465 | 49.8912 | 4.3933 | 48.4268 | 1.0446 | 0.091984 | 1.0483 | 0.092311
335.2 | 9.3342 | 0.046973 | 0.021304 | 45.98 | 55.3142 | 0.4432 | 0.0093234 | 50.6471 | 4.6671 | 49.0914 | 1.0604 | 0.097715 | 1.0642 | 0.098063
335.22 | 9.7774 | 0.048091 | 0.021876 | 45.8447 | 55.6221 | 0.5785 | 0.01217 | 50.7334 | 4.8887 | 49.1038 | 1.0622 | 0.10236 | 1.066 | 0.10272
335.24 | 9.986 | 0.048091 | 0.022305 | 45.6848 | 55.6708 | 0.7384 | 0.015533 | 50.6778 | 4.993 | 49.0135 | 1.061 | 0.10454 | 1.0648 | 0.10491
335.26 | 10.1685 | 0.049023 | 0.02252 | 45.92 | 56.0885 | 0.5032 | 0.010586 | 51.0043 | 5.0843 | 49.3095 | 1.0679 | 0.10645 | 1.0717 | 0.10683
335.28 | 10.0643 | 0.049023 | 0.022448 | 45.9573 | 56.0216 | 0.4659 | 0.009801 | 50.9894 | 5.0321 | 49.3121 | 1.0676 | 0.10536 | 1.0714 | 0.10573
335.3 | 9.8817 | 0.049023 | 0.022019 | 46.0873 | 55.969 | 0.3359 | 0.0070662 | 51.0282 | 4.9409 | 49.3812 | 1.0684 | 0.10345 | 1.0722 | 0.10382
335.32 | 9.3342 | 0.04921 | 0.021233 | 46.3157 | 55.6499 | 0.1075 | 0.0022614 | 50.9828 | 4.6671 | 49.4271 | 1.0674 | 0.097715 | 1.0712 | 0.098063
335.34 | 8.6563 | 0.04921 | 0.020375 | 46.0394 | 54.6957 | 0.3838 | 0.0080739 | 50.3675 | 4.3281 | 48.9248 | 1.0545 | 0.090619 | 1.0583 | 0.090941
335.36 | 8.0045 | 0.04921 | 0.019446 | 46.4127 | 54.4172 | 0.0105 | 0.00022088 | 50.4149 | 4.0022 | 49.0809 | 1.0555 | 0.083795 | 1.0593 | 0.084093
335.38 | 7.118 | 0.049396 | 0.018445 | 46.8039 | 53.9219 | -0.3807 | -0.0080086 | 50.3629 | 3.559 | 49.1766 | 1.0545 | 0.074515 | 1.0582 | 0.07478
335.4 | 6.2054 | 0.049396 | 0.017301 | 46.889 | 53.0944 | -0.4658 | -0.0097989 | 49.9917 | 3.1027 | 48.9575 | 1.0467 | 0.064962 | 1.0504 | 0.065193
335.42 | 5.1886 | 0.049023 | 0.016229 | 46.8615 | 52.0501 | -0.4383 | -0.0092203 | 49.4558 | 2.5943 | 48.591 | 1.0355 | 0.054317 | 1.0391 | 0.05451
335.44 | 4.0413 | 0.049023 | 0.015013 | 47.1163 | 51.1576 | -0.6931 | -0.01458 | 49.137 | 2.0207 | 48.4634 | 1.0288 | 0.042307 | 1.0324 | 0.042458
335.46 | 2.8159 | 0.049023 | 0.01344 | 47.2396 | 50.0555 | -0.8164 | -0.017174 | 48.6476 | 1.408 | 48.1782 | 1.0185 | 0.029478 | 1.0222 | 0.029583
335.48 | 1.6948 | 0.047905 | 0.012225 | 48.3964 | 50.0912 | -0.9732 | -0.020473 | 49.2438 | 0.84738 | 48.9613 | 1.031 | 0.017742 | 1.0347 | 0.017805
335.5 | 0.52146 | 0.047905 | 0.010724 | 48.54 | 49.0615 | -1.1168 | -0.023494 | 48.8007 | 0.26073 | 48.7138 | 1.0217 | 0.005459 | 1.0254 | 0.0054784
335.52 | -0.93863 | 0.0466 | 0.0090794 | 48.5223 | 47.5837 | -1.0991 | -0.023121 | 48.053 | -0.46932 | 48.2094 | 1.0061 | -0.0098261 | 1.0097 | -0.0098611
335.54 | -2.0859 | 0.0466 | 0.0075781 | 49.1863 | 47.1004 | -1.7631 | -0.03709 | 48.1434 | -1.0429 | 48.491 | 1.008 | -0.021836 | 1.0116 | -0.021914
335.56 | -3.3634 | 0.0466 | 0.0057908 | 49.0768 | 45.7134 | -1.6536 | -0.034786 | 47.3951 | -1.6817 | 47.9557 | 0.99231 | -0.03521 | 0.99585 | -0.035336
335.58 | -4.4064 | 0.045109 | 0.004361 | 49.312 | 44.9056 | -1.8888 | -0.039734 | 47.1088 | -2.2032 | 47.8432 | 0.98632 | -0.046128 | 0.98983 | -0.046293
335.6 | -5.4754 | 0.045109 | 0.0027167 | 49.1281 | 43.6527 | -1.7049 | -0.035865 | 46.3904 | -2.7377 | 47.303 | 0.97128 | -0.057319 | 0.97474 | -0.057523
335.62 | -6.5183 | 0.045109 | 0.0012154 | 49.0833 | 42.565 | -1.6601 | -0.034923 | 45.8242 | -3.2591 | 46.9105 | 0.95942 | -0.068237 | 0.96284 | -0.06848
335.64 | -7.2744 | 0.043431 | 7.1491e-05 | 49.1544 | 41.88 | -1.7312 | -0.036419 | 45.5172 | -3.6372 | 46.7296 | 0.953 | -0.076153 | 0.95639 | -0.076424
335.66 | -8.2652 | 0.043431 | -0.0012154 | 49.3947 | 41.1295 | -1.9715 | -0.041474 | 45.2621 | -4.1326 | 46.6396 | 0.94766 | -0.086525 | 0.95103 | -0.086833
335.68 | -8.891 | 0.042127 | -0.0022162 | 50.0431 | 41.1521 | -1.6199 | -0.034077 | 45.5976 | -4.4455 | 47.0794 | 0.95468 | -0.093075 | 0.95808 | -0.093407
335.7 | -9.256 | 0.042127 | -0.0030026 | 50.1949 | 40.9389 | -1.7717 | -0.037271 | 45.5669 | -4.628 | 47.1096 | 0.95404 | -0.096897 | 0.95744 | -0.097242
335.72 | -9.7774 | 0.042127 | -0.0035746 | 49.9915 | 40.2141 | -1.5683 | -0.032992 | 45.1028 | -4.8887 | 46.7324 | 0.94432 | -0.10236 | 0.94768 | -0.10272
335.74 | -9.8817 | 0.041008 | -0.003932 | 49.8648 | 39.9831 | -1.4416 | -0.030326 | 44.9239 | -4.9409 | 46.5709 | 0.94058 | -0.10345 | 0.94393 | -0.10382
335.76 | -9.8296 | 0.041008 | -0.0040035 | 49.9292 | 40.0996 | -1.506 | -0.031681 | 45.0144 | -4.9148 | 46.6527 | 0.94247 | -0.1029 | 0.94583 | -0.10327
335.78 | -9.8557 | 0.041008 | -0.003789 | 49.3911 | 39.5354 | -0.9679 | -0.020361 | 44.4633 | -4.9278 | 46.1059 | 0.93093 | -0.10317 | 0.93425 | -0.10354
335.8 | -9.5428 | 0.040449 | -0.0035746 | 49.7528 | 40.21 | -1.3296 | -0.02797 | 44.9814 | -4.7714 | 46.5719 | 0.94178 | -0.099899 | 0.94513 | -0.10025
335.82 | -9.4646 | 0.040449 | -0.0032171 | 49.4728 | 40.0082 | -1.0496 | -0.02208 | 44.7405 | -4.7323 | 46.3179 | 0.93674 | -0.09908 | 0.94007 | -0.099433
335.84 | -9.0735 | 0.040263 | -0.0026452 | 49.3869 | 40.3134 | -0.9637 | -0.020273 | 44.8502 | -4.5367 | 46.3624 | 0.93903 | -0.094986 | 0.94238 | -0.095324
335.86 | -8.4738 | 0.040263 | -0.0015728 | 49.3271 | 40.8533 | -0.9039 | -0.019015 | 45.0902 | -4.2369 | 46.5025 | 0.94406 | -0.088708 | 0.94742 | -0.089024
335.88 | -7.2223 | 0.040263 | -7.1491e-05 | 48.8077 | 41.5854 | -0.3845 | -0.0080886 | 45.1966 | -3.6111 | 46.4003 | 0.94628 | -0.075607 | 0.94965 | -0.075876
335.9 | -6.2054 | 0.040822 | 0.0013583 | 47.5937 | 41.3883 | -0.1705 | -0.0035867 | 44.491 | -3.1027 | 45.5252 | 0.93151 | -0.064962 | 0.93483 | -0.065193
335.92 | -5.2929 | 0.040822 | 0.0025737 | 47.0394 | 41.7465 | 0.3838 | 0.0080739 | 44.393 | -2.6464 | 45.2751 | 0.92946 | -0.055408 | 0.93277 | -0.055606
335.94 | -3.9892 | 0.041567 | 0.0040035 | 47.2404 | 43.2512 | 0.1828 | 0.0038455 | 45.2458 | -1.9946 | 45.9107 | 0.94731 | -0.041761 | 0.95069 | -0.04191
335.96 | -2.9202 | 0.041567 | 0.0055763 | 47.2982 | 44.378 | 0.125 | 0.0026296 | 45.8381 | -1.4601 | 46.3248 | 0.95972 | -0.03057 | 0.96313 | -0.030679
335.98 | -1.6948 | 0.041567 | 0.0072206 | 46.6474 | 44.9526 | 0.7758 | 0.01632 | 45.8 | -0.84738 | 46.0825 | 0.95892 | -0.017742 | 0.96233 | -0.017805
336 | -0.26073 | 0.042872 | 0.0090079 | 46.8522 | 46.5915 | 0.571 | 0.012012 | 46.7218 | -0.13037 | 46.7653 | 0.97822 | -0.0027295 | 0.9817 | -0.0027392
336.02 | 0.83434 | 0.042872 | 0.010509 | 46.5053 | 47.3396 | 0.9179 | 0.01931 | 46.9225 | 0.41717 | 46.7834 | 0.98242 | 0.0087343 | 0.98592 | 0.0087654
336.04 | 2.2423 | 0.042872 | 0.012082 | 46.6647 | 48.907 | 0.7585 | 0.015956 | 47.7858 | 1.1211 | 47.4121 | 1.0005 | 0.023474 | 1.0041 | 0.023557
336.06 | 3.3374 | 0.044177 | 0.013583 | 46.2501 | 49.5875 | 1.1731 | 0.024678 | 47.9188 | 1.6687 | 47.3626 | 1.0033 | 0.034937 | 1.0069 | 0.035062
336.08 | 4.4064 | 0.044177 | 0.015085 | 46.1342 | 50.5406 | 1.289 | 0.027116 | 48.3374 | 2.2032 | 47.603 | 1.012 | 0.046128 | 1.0156 | 0.046293
336.1 | 5.5797 | 0.045668 | 0.016443 | 45.452 | 51.0317 | 0.9712 | 0.020431 | 48.2418 | 2.7898 | 47.3119 | 1.01 | 0.058411 | 1.0136 | 0.058619
336.12 | 6.5183 | 0.045668 | 0.017801 | 45.516 | 52.0343 | 0.9072 | 0.019084 | 48.7751 | 3.2591 | 47.6888 | 1.0212 | 0.068237 | 1.0248 | 0.06848
336.14 | 7.5091 | 0.045668 | 0.018874 | 45.405 | 52.9141 | 1.0182 | 0.021419 | 49.1595 | 3.7545 | 47.908 | 1.0293 | 0.078609 | 1.0329 | 0.078889
336.16 | 8.0566 | 0.046973 | 0.019875 | 45.465 | 53.5216 | 0.9582 | 0.020157 | 49.4933 | 4.0283 | 48.1505 | 1.0362 | 0.084341 | 1.0399 | 0.084641
336.18 | 8.7606 | 0.046973 | 0.020732 | 45.3926 | 54.1532 | 1.0306 | 0.02168 | 49.7729 | 4.3803 | 48.3128 | 1.0421 | 0.091711 | 1.0458 | 0.092037
336.2 | 9.5428 | 0.047905 | 0.021447 | 45.6358 | 55.1786 | 0.7874 | 0.016564 | 50.4072 | 4.7714 | 48.8167 | 1.0554 | 0.099899 | 1.0591 | 0.10025
336.22 | 9.9078 | 0.047905 | 0.021948 | 45.7689 | 55.6767 | 0.6543 | 0.013764 | 50.7228 | 4.9539 | 49.0715 | 1.062 | 0.10372 | 1.0658 | 0.10409
336.24 | 10.2728 | 0.047905 | 0.022377 | 45.7315 | 56.0043 | 0.6917 | 0.014551 | 50.8679 | 5.1364 | 49.1558 | 1.065 | 0.10754 | 1.0688 | 0.10792
336.26 | 10.2728 | 0.048651 | 0.02252 | 45.8552 | 56.128 | 0.568 | 0.011949 | 50.9916 | 5.1364 | 49.2795 | 1.0676 | 0.10754 | 1.0714 | 0.10792
336.28 | 10.325 | 0.048651 | 0.02252 | 45.8913 | 56.2163 | 0.5319 | 0.011189 | 51.0538 | 5.1625 | 49.333 | 1.0689 | 0.10809 | 1.0727 | 0.10847
336.3 | 10.0382 | 0.048651 | 0.022019 | 45.9352 | 55.9734 | 0.488 | 0.010266 | 50.9543 | 5.0191 | 49.2813 | 1.0668 | 0.10509 | 1.0706 | 0.10546
336.32 | 9.3342 | 0.049396 | 0.021161 | 46.1615 | 55.4957 | 0.2617 | 0.0055053 | 50.8286 | 4.6671 | 49.2729 | 1.0642 | 0.097715 | 1.068 | 0.098063
336.34 | 8.7606 | 0.049396 | 0.020447 | 46.145 | 54.9056 | 0.2782 | 0.0058524 | 50.5253 | 4.3803 | 49.0652 | 1.0579 | 0.091711 | 1.0616 | 0.092037
336.36 | 7.9523 | 0.049583 | 0.019446 | 46.2369 | 54.1892 | 0.1863 | 0.0039191 | 50.2131 | 3.9762 | 48.8877 | 1.0513 | 0.083249 | 1.0551 | 0.083546
336.38 | 7.2744 | 0.049583 | 0.018445 | 46.5002 | 53.7746 | -0.077 | -0.0016198 | 50.1374 | 3.6372 | 48.925 | 1.0497 | 0.076153 | 1.0535 | 0.076424
336.4 | 6.3097 | 0.049583 | 0.017515 | 47.1078 | 53.4175 | -0.6846 | -0.014402 | 50.2627 | 3.1549 | 49.211 | 1.0524 | 0.066053 | 1.0561 | 0.066289
336.42 | 5.2407 | 0.049396 | 0.0163 | 47.9871 | 53.2278 | -0.5639 | -0.011863 | 50.6075 | 2.6204 | 49.734 | 1.0596 | 0.054863 | 1.0633 | 0.055058
336.44 | 3.9892 | 0.049396 | 0.015085 | 48.2113 | 52.2005 | -0.7881 | -0.016579 | 50.2059 | 1.9946 | 49.541 | 1.0512 | 0.041761 | 1.0549 | 0.04191
336.46 | 2.9463 | 0.048464 | 0.013583 | 48.2284 | 51.1747 | -0.8052 | -0.016939 | 49.7015 | 1.4731 | 49.2105 | 1.0406 | 0.030843 | 1.0443 | 0.030953
336.48 | 1.8512 | 0.048464 | 0.012297 | 48.4525 | 50.3037 | -1.0293 | -0.021653 | 49.3781 | 0.9256 | 49.0696 | 1.0338 | 0.019379 | 1.0375 | 0.019448
336.5 | 0.44324 | 0.048464 | 0.010795 | 48.635 | 49.0782 | -1.2118 | -0.025492 | 48.8566 | 0.22162 | 48.7827 | 1.0229 | 0.0046401 | 1.0266 | 0.0046566
336.52 | -0.6779 | 0.047159 | 0.0091509 | 48.98 | 48.3021 | -1.5568 | -0.03275 | 48.641 | -0.33895 | 48.754 | 1.0184 | -0.0070967 | 1.022 | -0.0071219
336.54 | -2.0859 | 0.047159 | 0.0075781 | 48.9359 | 46.85 | -1.5127 | -0.031822 | 47.893 | -1.0429 | 48.2406 | 1.0027 | -0.021836 | 1.0063 | -0.021914
336.56 | -3.4156 | 0.047159 | 0.0058623 | 49.0316 | 45.616 | -1.6084 | -0.033835 | 47.3238 | -1.7078 | 47.8931 | 0.99082 | -0.035756 | 0.99435 | -0.035884
336.58 | -4.4585 | 0.045668 | 0.004361 | 49.3866 | 44.9281 | -1.9634 | -0.041303 | 47.1573 | -2.2293 | 47.9004 | 0.98734 | -0.046674 | 0.99085 | -0.04684
336.6 | -5.7622 | 0.045668 | 0.0027167 | 49.2837 | 43.5215 | -1.8605 | -0.039139 | 46.4026 | -2.8811 | 47.363 | 0.97154 | -0.060322 | 0.97499 | -0.060536
336.62 | -6.753 | 0.043618 | 0.0012154 | 50.048 | 43.295 | -1.6248 | -0.03418 | 46.6715 | -3.3765 | 47.797 | 0.97717 | -0.070694 | 0.98065 | -0.070945
336.64 | -7.5352 | 0.043618 | 0 | 50.2726 | 42.7374 | -1.8494 | -0.038905 | 46.505 | -3.7676 | 47.7609 | 0.97368 | -0.078882 | 0.97715 | -0.079163
336.66 | -8.3434 | 0.043618 | -0.0012868 | 50.2941 | 41.9507 | -1.8709 | -0.039357 | 46.1224 | -4.1717 | 47.513 | 0.96567 | -0.087343 | 0.96911 | -0.087654
336.68 | -8.9692 | 0.04194 | -0.0022877 | 50.1281 | 41.1589 | -1.7049 | -0.035865 | 45.6435 | -4.4846 | 47.1384 | 0.95564 | -0.093894 | 0.95904 | -0.094229
336.7 | -9.4906 | 0.04194 | -0.0031456 | 49.6001 | 40.1095 | -1.1769 | -0.024758 | 44.8548 | -4.7453 | 46.4366 | 0.93913 | -0.099353 | 0.94247 | -0.099707
336.72 | -10.0903 | 0.04194 | -0.0037175 | 49.4708 | 39.3805 | -1.0476 | -0.022038 | 44.4256 | -5.0452 | 46.1074 | 0.93014 | -0.10563 | 0.93346 | -0.10601
336.74 | -9.9339 | 0.040822 | -0.003932 | 49.9089 | 39.975 | -1.4857 | -0.031254 | 44.942 | -4.9669 | 46.5976 | 0.94095 | -0.10399 | 0.9443 | -0.10436
336.76 | -9.986 | 0.040822 | -0.003932 | 49.8526 | 39.8666 | -1.4294 | -0.03007 | 44.8596 | -4.993 | 46.5239 | 0.93923 | -0.10454 | 0.94257 | -0.10491
336.78 | -9.8557 | 0.040263 | -0.0038605 | 49.4108 | 39.5551 | -0.9876 | -0.020776 | 44.483 | -4.9278 | 46.1256 | 0.93134 | -0.10317 | 0.93466 | -0.10354
336.8 | -9.6732 | 0.040263 | -0.0037175 | 49.3405 | 39.6673 | -0.9173 | -0.019297 | 44.5039 | -4.8366 | 46.1161 | 0.93178 | -0.10126 | 0.9351 | -0.10162
336.82 | -9.4385 | 0.040263 | -0.0032886 | 49.3558 | 39.9173 | -0.9326 | -0.019619 | 44.6366 | -4.7192 | 46.2096 | 0.93456 | -0.098807 | 0.93789 | -0.099159
336.84 | -9.0995 | 0.040076 | -0.0026452 | 49.2823 | 40.1828 | -0.8591 | -0.018073 | 44.7325 | -4.5498 | 46.2491 | 0.93657 | -0.095259 | 0.9399 | -0.095598
336.86 | -8.2652 | 0.040076 | -0.0016443 | 49.136 | 40.8708 | -0.7128 | -0.014995 | 45.0034 | -4.1326 | 46.3809 | 0.94224 | -0.086525 | 0.9456 | -0.086833
336.88 | -7.3787 | 0.040449 | -0.00014298 | 47.7904 | 40.4117 | -0.3672 | -0.0077246 | 44.101 | -3.6894 | 45.3308 | 0.92335 | -0.077244 | 0.92664 | -0.077519
336.9 | -6.1793 | 0.040449 | 0.0015013 | 47.5698 | 41.3905 | -0.1466 | -0.003084 | 44.4801 | -3.0897 | 45.51 | 0.93128 | -0.064689 | 0.9346 | -0.064919
336.92 | -5.1625 | 0.040449 | 0.0025022 | 47.3047 | 42.1422 | 0.1185 | 0.0024928 | 44.7235 | -2.5812 | 45.5839 | 0.93638 | -0.054044 | 0.93971 | -0.054236
336.94 | -4.1978 | 0.041381 | 0.003789 | 46.9041 | 42.7063 | 0.5191 | 0.01092 | 44.8052 | -2.0989 | 45.5048 | 0.93809 | -0.043945 | 0.94143 | -0.044101
336.96 | -2.8159 | 0.041381 | 0.0055763 | 47.1755 | 44.3596 | 0.2477 | 0.0052108 | 45.7675 | -1.408 | 46.2369 | 0.95824 | -0.029478 | 0.96165 | -0.029583
336.98 | -1.3297 | 0.041381 | 0.0072206 | 46.7 | 45.3703 | 0.7232 | 0.015214 | 46.0351 | -0.66487 | 46.2568 | 0.96384 | -0.01392 | 0.96727 | -0.01397
337 | -0.20859 | 0.042686 | 0.0087219 | 46.6384 | 46.4298 | 0.7848 | 0.01651 | 46.5341 | -0.10429 | 46.5689 | 0.97429 | -0.0021836 | 0.97776 | -0.0021914
337.02 | 1.0169 | 0.042686 | 0.010438 | 46.2835 | 47.3004 | 1.1397 | 0.023975 | 46.7919 | 0.50843 | 46.6225 | 0.97969 | 0.010645 | 0.98317 | 0.010683
337.04 | 2.2944 | 0.044363 | 0.012011 | 46.5316 | 48.826 | 0.8916 | 0.018756 | 47.6788 | 1.1472 | 47.2964 | 0.99826 | 0.024019 | 1.0018 | 0.024105
337.06 | 3.6242 | 0.044363 | 0.013726 | 46.2482 | 49.8724 | 1.175 | 0.024718 | 48.0603 | 1.8121 | 47.4563 | 1.0062 | 0.03794 | 1.0098 | 0.038075
337.08 | 4.6932 | 0.044363 | 0.015085 | 46.4124 | 51.1056 | 1.0108 | 0.021264 | 48.759 | 2.3466 | 47.9768 | 1.0209 | 0.049131 | 1.0245 | 0.049306
337.1 | 5.7622 | 0.045668 | 0.016514 | 46.2482 | 52.0104 | 1.175 | 0.024718 | 49.1293 | 2.8811 | 48.1689 | 1.0286 | 0.060322 | 1.0323 | 0.060536
337.12 | 6.8312 | 0.045668 | 0.017801 | 46.5605 | 53.3917 | 0.8627 | 0.018148 | 49.9761 | 3.4156 | 48.8376 | 1.0464 | 0.071512 | 1.0501 | 0.071767
337.14 | 7.6916 | 0.045668 | 0.018874 | 46.4155 | 54.1071 | 1.0077 | 0.021199 | 50.2613 | 3.8458 | 48.9794 | 1.0523 | 0.08052 | 1.0561 | 0.080806
337.16 | 8.4477 | 0.046787 | 0.019803 | 45.3051 | 53.7528 | 1.1181 | 0.023521 | 49.529 | 4.2239 | 48.121 | 1.037 | 0.088435 | 1.0407 | 0.08875
337.18 | 9.256 | 0.046787 | 0.020732 | 45.34 | 54.596 | 1.0832 | 0.022787 | 49.968 | 4.628 | 48.4253 | 1.0462 | 0.096897 | 1.0499 | 0.097242
337.2 | 9.5428 | 0.048091 | 0.021376 | 45.5784 | 55.1212 | 0.8448 | 0.017772 | 50.3498 | 4.7714 | 48.7593 | 1.0542 | 0.099899 | 1.0579 | 0.10025
337.22 | 10.0903 | 0.048091 | 0.021948 | 45.8116 | 55.9019 | 0.6116 | 0.012866 | 50.8568 | 5.0452 | 49.175 | 1.0648 | 0.10563 | 1.0686 | 0.10601
337.24 | 10.1946 | 0.048091 | 0.022305 | 45.8465 | 56.0411 | 0.5767 | 0.012132 | 50.9438 | 5.0973 | 49.2447 | 1.0666 | 0.10672 | 1.0704 | 0.1071
337.26 | 10.3771 | 0.04921 | 0.02252 | 45.9011 | 56.2782 | 0.5221 | 0.010983 | 51.0897 | 5.1886 | 49.3601 | 1.0697 | 0.10863 | 1.0735 | 0.10902
337.28 | 10.4293 | 0.04921 | 0.02252 | 46.1068 | 56.5361 | 0.3164 | 0.006656 | 51.3214 | 5.2146 | 49.5832 | 1.0745 | 0.10918 | 1.0783 | 0.10957
337.3 | 9.986 | 0.04921 | 0.022162 | 46.1221 | 56.1081 | 0.3011 | 0.0063341 | 51.1151 | 4.993 | 49.4508 | 1.0702 | 0.10454 | 1.074 | 0.10491
337.32 | 9.621 | 0.049583 | 0.021304 | 46.4241 | 56.0451 | -0.0009 | -1.8933e-05 | 51.2346 | 4.8105 | 49.6311 | 1.0727 | 0.10072 | 1.0765 | 0.10108
337.34 | 8.891 | 0.049583 | 0.020375 | 46.428 | 55.319 | -0.0048 | -0.00010098 | 50.8735 | 4.4455 | 49.3917 | 1.0651 | 0.093075 | 1.0689 | 0.093407
337.36 | 8.187 | 0.049583 | 0.019517 | 46.5486 | 54.7356 | -0.1254 | -0.002638 | 50.6421 | 4.0935 | 49.2776 | 1.0603 | 0.085706 | 1.0641 | 0.086011
337.38 | 7.1962 | 0.049583 | 0.018516 | 46.777 | 53.9732 | -0.3538 | -0.0074428 | 50.3751 | 3.5981 | 49.1757 | 1.0547 | 0.075334 | 1.0585 | 0.075602
337.4 | 6.2054 | 0.049583 | 0.017444 | 46.9502 | 53.1556 | -0.527 | -0.011086 | 50.0529 | 3.1027 | 49.0187 | 1.048 | 0.064962 | 1.0517 | 0.065193
337.42 | 5.1364 | 0.049023 | 0.0163 | 48.0158 | 53.1522 | -0.5926 | -0.012466 | 50.584 | 2.5682 | 49.7279 | 1.0591 | 0.053771 | 1.0629 | 0.053962
337.44 | 3.7806 | 0.049023 | 0.015085 | 48.2839 | 52.0645 | -0.8607 | -0.018106 | 50.1742 | 1.8903 | 49.5441 | 1.0505 | 0.039577 | 1.0542 | 0.039718
337.46 | 2.6073 | 0.048464 | 0.013726 | 48.7528 | 51.3601 | -1.3296 | -0.02797 | 50.0565 | 1.3037 | 49.6219 | 1.048 | 0.027295 | 1.0518 | 0.027392
337.48 | 1.5122 | 0.048464 | 0.012368 | 48.917 | 50.4292 | -1.4938 | -0.031424 | 49.6731 | 0.75612 | 49.4211 | 1.04 | 0.015831 | 1.0437 | 0.015887
337.5 | 0.026073 | 0.048464 | 0.010724 | 49.147 | 49.1731 | -1.7238 | -0.036263 | 49.16 | 0.013037 | 49.1557 | 1.0293 | 0.00027295 | 1.0329 | 0.00027392
337.52 | -1.3297 | 0.046973 | 0.0090794 | 49.3156 | 47.9859 | -1.8924 | -0.03981 | 48.6507 | -0.66487 | 48.8724 | 1.0186 | -0.01392 | 1.0222 | -0.01397
337.54 | -2.5552 | 0.046973 | 0.0075066 | 49.3272 | 46.772 | -1.904 | -0.040054 | 48.0496 | -1.2776 | 48.4755 | 1.006 | -0.026749 | 1.0096 | -0.026844
337.56 | -3.8849 | 0.046973 | 0.0058623 | 49.6568 | 45.7719 | -2.2336 | -0.046987 | 47.7143 | -1.9425 | 48.3618 | 0.999 | -0.040669 | 1.0026 | -0.040814
337.58 | -4.8235 | 0.045295 | 0.0044325 | 50.6947 | 45.8712 | -2.2715 | -0.047785 | 48.2829 | -2.4118 | 49.0869 | 1.0109 | -0.050495 | 1.0145 | -0.050675
337.6 | -5.8404 | 0.045295 | 0.0028597 | 50.535 | 44.6946 | -2.1118 | -0.044425 | 47.6148 | -2.9202 | 48.5882 | 0.99691 | -0.06114 | 1.0005 | -0.061358
337.62 | -6.9094 | 0.043804 | 0.0012154 | 50.7069 | 43.7975 | -2.2837 | -0.048041 | 47.2522 | -3.4547 | 48.4038 | 0.98932 | -0.072331 | 0.99285 | -0.072589
337.64 | -7.7959 | 0.043804 | 7.1491e-05 | 50.4075 | 42.6116 | -1.9843 | -0.041743 | 46.5096 | -3.8979 | 47.8089 | 0.97377 | -0.081612 | 0.97724 | -0.081902
337.66 | -8.5259 | 0.043804 | -0.0011439 | 50.546 | 42.0201 | -2.1228 | -0.044657 | 46.283 | -4.263 | 47.704 | 0.96903 | -0.089254 | 0.97248 | -0.089572
337.68 | -8.9692 | 0.042127 | -0.0020732 | 49.9027 | 40.9335 | -1.4795 | -0.031124 | 45.4181 | -4.4846 | 46.913 | 0.95092 | -0.093894 | 0.95431 | -0.094229
337.7 | -9.3342 | 0.042127 | -0.0027882 | 50.2389 | 40.9047 | -1.8157 | -0.038196 | 45.5718 | -4.6671 | 47.1275 | 0.95414 | -0.097715 | 0.95754 | -0.098063
337.72 | -9.8557 | 0.042127 | -0.0035746 | 50.4124 | 40.5567 | -1.9892 | -0.041846 | 45.4846 | -4.9278 | 47.1272 | 0.95231 | -0.10317 | 0.95571 | -0.10354
337.74 | -10.0382 | 0.041008 | -0.003932 | 50.048 | 40.0098 | -1.6248 | -0.03418 | 45.0289 | -5.0191 | 46.7019 | 0.94277 | -0.10509 | 0.94613 | -0.10546
337.76 | -9.8817 | 0.041008 | -0.003932 | 49.9688 | 40.0871 | -1.5456 | -0.032514 | 45.0279 | -4.9409 | 46.6749 | 0.94275 | -0.10345 | 0.94611 | -0.10382
337.78 | -9.7253 | 0.040263 | -0.003789 | 49.7991 | 40.0738 | -1.3759 | -0.028944 | 44.9365 | -4.8626 | 46.5573 | 0.94084 | -0.10181 | 0.94419 | -0.10217
337.8 | -9.2821 | 0.040263 | -0.0035746 | 49.3644 | 40.0823 | -0.9412 | -0.0198 | 44.7234 | -4.641 | 46.2704 | 0.93638 | -0.09717 | 0.93971 | -0.097516
337.82 | -9.2299 | 0.040263 | -0.0032886 | 49.3911 | 40.1612 | -0.9679 | -0.020361 | 44.7761 | -4.615 | 46.3145 | 0.93748 | -0.096624 | 0.94082 | -0.096968
337.84 | -8.9692 | 0.03989 | -0.0027167 | 48.4176 | 39.4484 | -0.9944 | -0.020919 | 43.933 | -4.4846 | 45.4279 | 0.91983 | -0.093894 | 0.9231 | -0.094229
337.86 | -8.1348 | 0.03989 | -0.0017158 | 47.9239 | 39.7891 | -0.5007 | -0.010533 | 43.8565 | -4.0674 | 45.2123 | 0.91823 | -0.08516 | 0.9215 | -0.085463
337.88 | -7.118 | 0.03989 | -0.00021447 | 47.6699 | 40.5519 | -0.2467 | -0.0051897 | 44.1109 | -3.559 | 45.2972 | 0.92355 | -0.074515 | 0.92684 | -0.07478
337.9 | -5.8143 | 0.040076 | 0.0014298 | 47.6865 | 41.8722 | -0.2633 | -0.0055389 | 44.7793 | -2.9072 | 45.7484 | 0.93755 | -0.060867 | 0.94089 | -0.061084
337.92 | -4.9018 | 0.040076 | 0.0024307 | 47.1749 | 42.2731 | 0.2483 | 0.0052234 | 44.724 | -2.4509 | 45.541 | 0.93639 | -0.051314 | 0.93972 | -0.051497
337.94 | -3.8067 | 0.041195 | 0.003789 | 46.7731 | 42.9664 | 0.6501 | 0.013676 | 44.8698 | -1.9033 | 45.5042 | 0.93944 | -0.03985 | 0.94279 | -0.039992
337.96 | -2.477 | 0.041195 | 0.0055048 | 46.6223 | 44.1453 | 0.8009 | 0.016848 | 45.3838 | -1.2385 | 45.7966 | 0.9502 | -0.02593 | 0.95359 | -0.026022
337.98 | -1.1211 | 0.041195 | 0.0070776 | 46.3835 | 45.2624 | 1.0397 | 0.021872 | 45.8229 | -0.56057 | 46.0098 | 0.9594 | -0.011737 | 0.96281 | -0.011779
338 | 0.026073 | 0.042313 | 0.0086505 | 46.2988 | 46.3249 | 1.1244 | 0.023654 | 46.3118 | 0.013037 | 46.3075 | 0.96963 | 0.00027295 | 0.97309 | 0.00027392
338.02 | 1.2776 | 0.042313 | 0.010438 | 46.024 | 47.3016 | 1.3992 | 0.029434 | 46.6628 | 0.63879 | 46.4499 | 0.97698 | 0.013374 | 0.98046 | 0.013422
338.04 | 2.5552 | 0.042313 | 0.011939 | 46.2372 | 48.7924 | 1.186 | 0.024949 | 47.5148 | 1.2776 | 47.0889 | 0.99482 | 0.026749 | 0.99836 | 0.026844
338.06 | 3.7545 | 0.044363 | 0.013583 | 46.539 | 50.2935 | 0.8842 | 0.018601 | 48.4163 | 1.8773 | 47.7905 | 1.0137 | 0.039305 | 1.0173 | 0.039445
338.08 | 4.9278 | 0.044363 | 0.015085 | 46.0131 | 50.9409 | 1.4101 | 0.029664 | 48.477 | 2.4639 | 47.6557 | 1.015 | 0.051587 | 1.0186 | 0.051771
338.1 | 5.9186 | 0.045668 | 0.0163 | 45.3377 | 51.2563 | 1.0855 | 0.022835 | 48.297 | 2.9593 | 47.3106 | 1.0112 | 0.061959 | 1.0148 | 0.06218
338.12 | 6.9355 | 0.045668 | 0.01773 | 45.291 | 52.2265 | 1.1322 | 0.023818 | 48.7587 | 3.4677 | 47.6028 | 1.0209 | 0.072604 | 1.0245 | 0.072863
338.14 | 7.848 | 0.045668 | 0.018945 | 45.3817 | 53.2297 | 1.0415 | 0.02191 | 49.3057 | 3.924 | 47.9977 | 1.0323 | 0.082157 | 1.036 | 0.08245
338.16 | 8.4999 | 0.0466 | 0.019875 | 45.6138 | 54.1137 | 0.8094 | 0.017027 | 49.8637 | 4.2499 | 48.4471 | 1.044 | 0.088981 | 1.0477 | 0.089298
338.18 | 9.0995 | 0.0466 | 0.020732 | 45.5844 | 54.6839 | 0.8388 | 0.017646 | 50.1342 | 4.5498 | 48.6176 | 1.0497 | 0.095259 | 1.0534 | 0.095598
338.2 | 9.621 | 0.048278 | 0.021447 | 45.2918 | 54.9128 | 1.1314 | 0.023801 | 50.1023 | 4.8105 | 48.4988 | 1.049 | 0.10072 | 1.0527 | 0.10108
338.22 | 9.8557 | 0.048278 | 0.021948 | 45.7253 | 55.581 | 0.6979 | 0.014681 | 50.6531 | 4.9278 | 49.0105 | 1.0605 | 0.10317 | 1.0643 | 0.10354
338.24 | 9.8557 | 0.048278 | 0.022305 | 45.988 | 55.8437 | 0.4352 | 0.0091551 | 50.9158 | 4.9278 | 49.2732 | 1.066 | 0.10317 | 1.0698 | 0.10354
338.26 | 10.0121 | 0.048837 | 0.022591 | 46.0743 | 56.0864 | 0.3489 | 0.0073397 | 51.0804 | 5.0061 | 49.4117 | 1.0695 | 0.10481 | 1.0733 | 0.10519
338.28 | 9.9339 | 0.048837 | 0.02252 | 46.263 | 56.1969 | 0.1602 | 0.0033701 | 51.2299 | 4.9669 | 49.5743 | 1.0726 | 0.10399 | 1.0764 | 0.10436
338.3 | 9.7253 | 0.048837 | 0.022162 | 45.8881 | 55.6134 | 0.5351 | 0.011257 | 50.7507 | 4.8626 | 49.1299 | 1.0626 | 0.10181 | 1.0664 | 0.10217
338.32 | 8.9431 | 0.049396 | 0.021304 | 46.1552 | 55.0983 | 0.268 | 0.0056378 | 50.6268 | 4.4716 | 49.1362 | 1.06 | 0.093621 | 1.0638 | 0.093955
338.34 | 8.187 | 0.049396 | 0.020447 | 46.434 | 54.621 | -0.0108 | -0.00022719 | 50.5275 | 4.0935 | 49.163 | 1.0579 | 0.085706 | 1.0617 | 0.086011
338.36 | 7.6394 | 0.049583 | 0.019517 | 46.3954 | 54.0348 | 0.0278 | 0.00058482 | 50.2151 | 3.8197 | 48.9419 | 1.0514 | 0.079974 | 1.0551 | 0.080259
338.38 | 6.8051 | 0.049583 | 0.018659 | 46.8438 | 53.6489 | -0.4206 | -0.008848 | 50.2464 | 3.4026 | 49.1122 | 1.052 | 0.071239 | 1.0558 | 0.071493
338.4 | 5.71 | 0.049583 | 0.017372 | 47.1403 | 52.8503 | -0.7171 | -0.015085 | 49.9953 | 2.855 | 49.0436 | 1.0468 | 0.059776 | 1.0505 | 0.059989
338.42 | 4.7975 | 0.04921 | 0.0163 | 48.0385 | 52.836 | -0.6153 | -0.012944 | 50.4372 | 2.3987 | 49.6377 | 1.056 | 0.050222 | 1.0598 | 0.050401
338.44 | 3.4938 | 0.04921 | 0.015013 | 48.3615 | 51.8553 | -0.9383 | -0.019739 | 50.1084 | 1.7469 | 49.5261 | 1.0491 | 0.036575 | 1.0529 | 0.036705
338.46 | 2.4509 | 0.04921 | 0.013798 | 48.7203 | 51.1712 | -1.2971 | -0.027287 | 49.9457 | 1.2254 | 49.5373 | 1.0457 | 0.025657 | 1.0494 | 0.025748
338.48 | 1.0169 | 0.047905 | 0.012297 | 48.6633 | 49.6802 | -1.2401 | -0.026087 | 49.1717 | 0.50843 | 49.0023 | 1.0295 | 0.010645 | 1.0332 | 0.010683
338.5 | 0.052146 | 0.047905 | 0.010724 | 48.7748 | 48.8269 | -1.3516 | -0.028433 | 48.8009 | 0.026073 | 48.7922 | 1.0217 | 0.0005459 | 1.0254 | 0.00054784
338.52 | -1.3037 | 0.046973 | 0.0090794 | 48.6143 | 47.3106 | -1.1911 | -0.025057 | 47.9625 | -0.65183 | 48.1797 | 1.0042 | -0.013647 | 1.0078 | -0.013696
338.54 | -2.4248 | 0.046973 | 0.0075781 | 49.1442 | 46.7194 | -1.721 | -0.036204 | 47.9318 | -1.2124 | 48.3359 | 1.0036 | -0.025384 | 1.0071 | -0.025475
338.56 | -3.6502 | 0.046973 | 0.0057908 | 49.268 | 45.6178 | -1.8448 | -0.038808 | 47.4429 | -1.8251 | 48.0513 | 0.99332 | -0.038213 | 0.99685 | -0.038349
338.58 | -4.7975 | 0.045482 | 0.004361 | 49.326 | 44.5285 | -1.9028 | -0.040028 | 46.9273 | -2.3987 | 47.7268 | 0.98252 | -0.050222 | 0.98602 | -0.050401
338.6 | -5.8143 | 0.045482 | 0.0027882 | 49.5637 | 43.7494 | -2.1405 | -0.045029 | 46.6565 | -2.9072 | 47.6256 | 0.97685 | -0.060867 | 0.98033 | -0.061084
338.62 | -6.5965 | 0.045482 | 0.0015013 | 49.3745 | 42.778 | -1.9513 | -0.041049 | 46.0762 | -3.2983 | 47.1757 | 0.9647 | -0.069056 | 0.96814 | -0.069302
338.64 | -7.5612 | 0.043618 | 0.00014298 | 50.4462 | 42.885 | -2.023 | -0.042557 | 46.6656 | -3.7806 | 47.9258 | 0.97704 | -0.079155 | 0.98052 | -0.079437
338.66 | -8.1609 | 0.043618 | -0.0010724 | 50.4589 | 42.298 | -2.0357 | -0.042824 | 46.3784 | -4.0805 | 47.7386 | 0.97103 | -0.085433 | 0.97449 | -0.085737
338.68 | -8.9692 | 0.042686 | -0.0020732 | 50.2869 | 41.3177 | -1.8637 | -0.039206 | 45.8023 | -4.4846 | 47.2972 | 0.95897 | -0.093894 | 0.96238 | -0.094229
338.7 | -9.1256 | 0.042686 | -0.0027882 | 50.4258 | 41.3002 | -2.0026 | -0.042128 | 45.863 | -4.5628 | 47.3839 | 0.96024 | -0.095532 | 0.96366 | -0.095872
338.72 | -9.3863 | 0.042686 | -0.0034316 | 50.1741 | 40.7878 | -1.7509 | -0.036833 | 45.4809 | -4.6932 | 47.0453 | 0.95224 | -0.098261 | 0.95563 | -0.098611
338.74 | -9.7253 | 0.041567 | -0.003789 | 49.7827 | 40.0574 | -1.3595 | -0.028599 | 44.9201 | -4.8626 | 46.5409 | 0.94049 | -0.10181 | 0.94384 | -0.10217
338.76 | -9.4906 | 0.041567 | -0.003789 | 49.7748 | 40.2842 | -1.3516 | -0.028433 | 45.0295 | -4.7453 | 46.6113 | 0.94279 | -0.099353 | 0.94614 | -0.099707
338.78 | -9.3342 | 0.040822 | -0.0037175 | 49.7197 | 40.3855 | -1.2965 | -0.027274 | 45.0526 | -4.6671 | 46.6083 | 0.94327 | -0.097715 | 0.94663 | -0.098063
338.8 | -9.2038 | 0.040822 | -0.0035031 | 49.4182 | 40.2144 | -0.995 | -0.020931 | 44.8163 | -4.6019 | 46.3503 | 0.93832 | -0.096351 | 0.94166 | -0.096694
338.82 | -9.0213 | 0.040822 | -0.0031456 | 49.4466 | 40.4253 | -1.0234 | -0.021529 | 44.9359 | -4.5107 | 46.4395 | 0.94083 | -0.09444 | 0.94418 | -0.094776
338.84 | -8.6824 | 0.040635 | -0.0025022 | 49.425 | 40.7426 | -1.0018 | -0.021074 | 45.0838 | -4.3412 | 46.5309 | 0.94392 | -0.090892 | 0.94728 | -0.091215
338.86 | -8.0045 | 0.040635 | -0.0015728 | 49.401 | 41.3965 | -0.9778 | -0.02057 | 45.3988 | -4.0022 | 46.7328 | 0.95052 | -0.083795 | 0.9539 | -0.084093
338.88 | -6.9615 | 0.040635 | 7.1491e-05 | 48.9105 | 41.949 | -0.4873 | -0.010251 | 45.4297 | -3.4808 | 46.59 | 0.95117 | -0.072877 | 0.95455 | -0.073137
338.9 | -5.71 | 0.041195 | 0.0015728 | 48.5585 | 42.8485 | -0.1353 | -0.0028463 | 45.7035 | -2.855 | 46.6552 | 0.9569 | -0.059776 | 0.96031 | -0.059989
338.92 | -4.7975 | 0.041195 | 0.0025737 | 48.543 | 43.7455 | -0.1198 | -0.0025202 | 46.1443 | -2.3987 | 46.9438 | 0.96613 | -0.050222 | 0.96957 | -0.050401
338.94 | -3.7024 | 0.042313 | 0.0041465 | 47.2833 | 43.5809 | 0.1399 | 0.002943 | 45.4321 | -1.8512 | 46.0492 | 0.95122 | -0.038759 | 0.9546 | -0.038897
338.96 | -2.477 | 0.042313 | 0.0056478 | 46.8871 | 44.4101 | 0.5361 | 0.011278 | 45.6486 | -1.2385 | 46.0614 | 0.95575 | -0.02593 | 0.95915 | -0.026022
338.98 | -1.3558 | 0.042313 | 0.0073636 | 46.974 | 45.6182 | 0.4492 | 0.0094496 | 46.2961 | -0.6779 | 46.5221 | 0.96931 | -0.014193 | 0.97276 | -0.014244
339 | -0.10429 | 0.043804 | 0.0088649 | 46.7 | 46.5957 | 0.7232 | 0.015214 | 46.6479 | -0.052146 | 46.6652 | 0.97667 | -0.0010918 | 0.98015 | -0.0010957
339.02 | 1.0429 | 0.043804 | 0.010581 | 46.8932 | 47.9361 | 0.53 | 0.011149 | 47.4147 | 0.52146 | 47.2408 | 0.99272 | 0.010918 | 0.99626 | 0.010957
339.04 | 2.2684 | 0.043804 | 0.012225 | 46.8196 | 49.088 | 0.6036 | 0.012698 | 47.9538 | 1.1342 | 47.5757 | 1.004 | 0.023746 | 1.0076 | 0.023831
339.06 | 3.3374 | 0.045109 | 0.013726 | 46.6855 | 50.0229 | 0.7377 | 0.015519 | 48.3542 | 1.6687 | 47.798 | 1.0124 | 0.034937 | 1.016 | 0.035062
339.08 | 4.3281 | 0.045109 | 0.015228 | 46.6593 | 50.9874 | 0.7639 | 0.01607 | 48.8234 | 2.1641 | 48.102 | 1.0222 | 0.045309 | 1.0259 | 0.045471
339.1 | 5.4232 | 0.046041 | 0.016657 | 45.7118 | 51.135 | 0.7114 | 0.014965 | 48.4234 | 2.7116 | 47.5195 | 1.0138 | 0.056773 | 1.0175 | 0.056975
339.12 | 6.5444 | 0.046041 | 0.017873 | 45.7944 | 52.3388 | 0.6288 | 0.013228 | 49.0666 | 3.2722 | 47.9759 | 1.0273 | 0.06851 | 1.031 | 0.068754
339.14 | 7.2483 | 0.046041 | 0.019017 | 45.6474 | 52.8957 | 0.7758 | 0.01632 | 49.2716 | 3.6242 | 48.0635 | 1.0316 | 0.07588 | 1.0353 | 0.07615
339.16 | 8.0827 | 0.047719 | 0.019946 | 45.6868 | 53.7695 | 0.7364 | 0.015491 | 49.7281 | 4.0413 | 48.381 | 1.0412 | 0.084614 | 1.0449 | 0.084915
339.18 | 8.5781 | 0.047719 | 0.020875 | 45.7656 | 54.3437 | 0.6576 | 0.013834 | 50.0546 | 4.289 | 48.625 | 1.048 | 0.0898 | 1.0517 | 0.09012
339.2 | 9.2821 | 0.047719 | 0.021519 | 45.8306 | 55.1127 | 0.5926 | 0.012466 | 50.4716 | 4.641 | 48.9246 | 1.0567 | 0.09717 | 1.0605 | 0.097516
339.22 | 9.5949 | 0.048651 | 0.022019 | 45.7689 | 55.3638 | 0.6543 | 0.013764 | 50.5664 | 4.7975 | 48.9672 | 1.0587 | 0.10044 | 1.0625 | 0.1008
339.24 | 9.8557 | 0.048651 | 0.022448 | 46.1779 | 56.0336 | 0.2453 | 0.0051603 | 51.1057 | 4.9278 | 49.4631 | 1.07 | 0.10317 | 1.0738 | 0.10354
339.26 | 9.986 | 0.049955 | 0.022734 | 46.3114 | 56.2974 | 0.1118 | 0.0023519 | 51.3044 | 4.993 | 49.6401 | 1.0742 | 0.10454 | 1.078 | 0.10491
339.28 | 9.986 | 0.049955 | 0.022663 | 46.1277 | 56.1137 | 0.2955 | 0.0062163 | 51.1207 | 4.993 | 49.4564 | 1.0703 | 0.10454 | 1.0741 | 0.10491
339.3 | 9.5949 | 0.049955 | 0.022162 | 46.4677 | 56.0626 | -0.0445 | -0.00093613 | 51.2652 | 4.7975 | 49.666 | 1.0733 | 0.10044 | 1.0772 | 0.1008
339.32 | 9.0213 | 0.050515 | 0.021376 | 46.7445 | 55.7658 | -0.3213 | -0.0067591 | 51.2552 | 4.5107 | 49.7516 | 1.0731 | 0.09444 | 1.077 | 0.094776
339.34 | 8.5781 | 0.050515 | 0.020661 | 46.4788 | 55.0569 | -0.0556 | -0.0011696 | 50.7678 | 4.289 | 49.3382 | 1.0629 | 0.0898 | 1.0667 | 0.09012
339.36 | 7.8741 | 0.050515 | 0.019732 | 46.7642 | 54.6383 | -0.341 | -0.0071735 | 50.7013 | 3.9371 | 49.3889 | 1.0615 | 0.08243 | 1.0653 | 0.082724
339.38 | 6.9876 | 0.050515 | 0.018659 | 46.7433 | 53.7309 | -0.3201 | -0.0067338 | 50.2371 | 3.4938 | 49.0725 | 1.0518 | 0.07315 | 1.0556 | 0.073411
339.4 | 6.0751 | 0.050515 | 0.017587 | 47.2388 | 53.3139 | -0.8156 | -0.017157 | 50.2763 | 3.0375 | 49.2638 | 1.0526 | 0.063597 | 1.0564 | 0.063823
339.42 | 5.0582 | 0.050142 | 0.016514 | 48.466 | 53.5242 | -1.0428 | -0.021937 | 50.9951 | 2.5291 | 50.1521 | 1.0677 | 0.052952 | 1.0715 | 0.053141
339.44 | 3.9371 | 0.050142 | 0.015228 | 48.5665 | 52.5036 | -1.1433 | -0.024051 | 50.535 | 1.9685 | 49.8789 | 1.0581 | 0.041215 | 1.0618 | 0.041362
339.46 | 2.7638 | 0.050142 | 0.013941 | 48.9134 | 51.6772 | -1.4902 | -0.031349 | 50.2953 | 1.3819 | 49.8347 | 1.053 | 0.028933 | 1.0568 | 0.029036
339.48 | 1.6687 | 0.04921 | 0.012511 | 48.8666 | 50.5353 | -1.4434 | -0.030364 | 49.7009 | 0.83434 | 49.4228 | 1.0406 | 0.017469 | 1.0443 | 0.017531
339.5 | 0.18251 | 0.04921 | 0.010938 | 49.0229 | 49.2054 | -1.5997 | -0.033652 | 49.1142 | 0.091256 | 49.0837 | 1.0283 | 0.0019106 | 1.032 | 0.0019174
339.52 | -0.93863 | 0.047905 | 0.0093654 | 49.3087 | 48.3701 | -1.8855 | -0.039665 | 48.8394 | -0.46932 | 48.9958 | 1.0226 | -0.0098261 | 1.0262 | -0.0098611
339.54 | -2.1119 | 0.047905 | 0.0077211 | 49.007 | 46.8951 | -1.5838 | -0.033318 | 47.951 | -1.056 | 48.303 | 1.004 | -0.022109 | 1.0075 | -0.022188
339.56 | -3.3113 | 0.047905 | 0.0060768 | 49.2726 | 45.9613 | -1.8494 | -0.038905 | 47.617 | -1.6556 | 48.1688 | 0.99696 | -0.034664 | 1.0005 | -0.034788
339.58 | -4.5628 | 0.046041 | 0.004504 | 49.2409 | 44.6781 | -1.8177 | -0.038238 | 46.9595 | -2.2814 | 47.72 | 0.98319 | -0.047766 | 0.9867 | -0.047936
339.6 | -5.5797 | 0.046041 | 0.0029311 | 49.1269 | 43.5472 | -1.7037 | -0.03584 | 46.3371 | -2.7898 | 47.267 | 0.97016 | -0.058411 | 0.97362 | -0.058619
339.62 | -6.2836 | 0.04455 | 0.0015013 | 49.5637 | 43.2801 | -2.1405 | -0.045029 | 46.4219 | -3.1418 | 47.4692 | 0.97194 | -0.065781 | 0.9754 | -0.066015
339.64 | -7.3266 | 0.04455 | 0.00014298 | 49.4738 | 42.1472 | -2.0506 | -0.043138 | 45.8105 | -3.6633 | 47.0316 | 0.95914 | -0.076698 | 0.96255 | -0.076972
339.66 | -8.0566 | 0.04455 | -0.00092939 | 49.3842 | 41.3276 | -1.961 | -0.041253 | 45.3559 | -4.0283 | 46.6987 | 0.94962 | -0.084341 | 0.953 | -0.084641
339.68 | -8.6302 | 0.043245 | -0.0020018 | 50.4693 | 41.8391 | -2.0461 | -0.043043 | 46.1542 | -4.3151 | 47.5926 | 0.96633 | -0.090346 | 0.96978 | -0.090668
339.7 | -9.0735 | 0.043245 | -0.0026452 | 50.1797 | 41.1062 | -1.7565 | -0.036951 | 45.643 | -4.5367 | 47.1552 | 0.95563 | -0.094986 | 0.95903 | -0.095324
339.72 | -9.4124 | 0.043245 | -0.0033601 | 50.4533 | 41.0409 | -2.0301 | -0.042706 | 45.7471 | -4.7062 | 47.3158 | 0.95781 | -0.098534 | 0.96122 | -0.098885
339.74 | -9.4906 | 0.04194 | -0.0036461 | 50.0571 | 40.5665 | -1.6339 | -0.034372 | 45.3118 | -4.7453 | 46.8936 | 0.9487 | -0.099353 | 0.95207 | -0.099707
339.76 | -9.5689 | 0.04194 | -0.0037175 | 49.9579 | 40.389 | -1.5347 | -0.032285 | 45.1735 | -4.7844 | 46.7683 | 0.9458 | -0.10017 | 0.94917 | -0.10053
339.78 | -9.3603 | 0.041381 | -0.0035031 | 49.8255 | 40.4652 | -1.4023 | -0.0295 | 45.1454 | -4.6801 | 46.7054 | 0.94521 | -0.097988 | 0.94858 | -0.098337
339.8 | -9.3342 | 0.041381 | -0.0033601 | 49.9543 | 40.6201 | -1.5311 | -0.032209 | 45.2872 | -4.6671 | 46.8429 | 0.94818 | -0.097715 | 0.95156 | -0.098063
339.82 | -9.1778 | 0.041381 | -0.0030026 | 49.4612 | 40.2834 | -1.038 | -0.021836 | 44.8723 | -4.5889 | 46.4019 | 0.9395 | -0.096078 | 0.94284 | -0.09642
339.84 | -8.7867 | 0.041008 | -0.0023592 | 49.4134 | 40.6267 | -0.9902 | -0.02083 | 45.0201 | -4.3933 | 46.4845 | 0.94259 | -0.091984 | 0.94595 | -0.092311
339.86 | -8.4216 | 0.041008 | -0.0013583 | 49.1899 | 40.7683 | -0.7667 | -0.016129 | 44.9791 | -4.2108 | 46.3827 | 0.94173 | -0.088162 | 0.94508 | -0.088476
339.88 | -7.1441 | 0.041195 | 0.00014298 | 48.9657 | 41.8216 | -0.5425 | -0.011412 | 45.3937 | -3.572 | 46.5843 | 0.95041 | -0.074788 | 0.9538 | -0.075054
339.9 | -6.1272 | 0.041195 | 0.0016443 | 48.2281 | 42.1009 | 0.1951 | 0.0041042 | 45.1645 | -3.0636 | 46.1857 | 0.94561 | -0.064143 | 0.94898 | -0.064371
339.92 | -5.2668 | 0.041195 | 0.0027167 | 48.368 | 43.1012 | 0.0552 | 0.0011612 | 45.7346 | -2.6334 | 46.6124 | 0.95755 | -0.055136 | 0.96096 | -0.055332
339.94 | -4.1978 | 0.042313 | 0.0041465 | 47.214 | 43.0162 | 0.2092 | 0.0044009 | 45.1151 | -2.0989 | 45.8147 | 0.94458 | -0.043945 | 0.94794 | -0.044101
339.96 | -3.0506 | 0.042313 | 0.0057193 | 47.5125 | 44.4619 | -0.0893 | -0.0018786 | 45.9872 | -1.5253 | 46.4956 | 0.96284 | -0.031935 | 0.96627 | -0.032049
339.98 | -1.6687 | 0.042313 | 0.0073636 | 47.2172 | 45.5485 | 0.206 | 0.0043335 | 46.3829 | -0.83434 | 46.661 | 0.97112 | -0.017469 | 0.97458 | -0.017531
340 | -0.44324 | 0.043059 | 0.0090079 | 46.8728 | 46.4296 | 0.5504 | 0.011579 | 46.6512 | -0.22162 | 46.7251 | 0.97674 | -0.0046401 | 0.98022 | -0.0046566
340.02 | 0.86042 | 0.043059 | 0.010652 | 46.9404 | 47.8008 | 0.4828 | 0.010156 | 47.3706 | 0.43021 | 47.2272 | 0.9918 | 0.0090073 | 0.99533 | 0.0090394
340.04 | 2.0859 | 0.045109 | 0.012225 | 46.5501 | 48.636 | 0.8731 | 0.018367 | 47.593 | 1.0429 | 47.2454 | 0.99646 | 0.021836 | 1 | 0.021914
340.06 | 3.1288 | 0.045109 | 0.013798 | 46.7123 | 49.8411 | 0.7109 | 0.014955 | 48.2767 | 1.5644 | 47.7552 | 1.0108 | 0.032754 | 1.0144 | 0.03287
340.08 | 4.4846 | 0.045109 | 0.015299 | 46.3094 | 50.794 | 1.1138 | 0.023431 | 48.5517 | 2.2423 | 47.8043 | 1.0165 | 0.046947 | 1.0202 | 0.047114
340.1 | 5.5014 | 0.046227 | 0.016657 | 45.7582 | 51.2596 | 0.665 | 0.013989 | 48.5089 | 2.7507 | 47.592 | 1.0156 | 0.057592 | 1.0193 | 0.057797
340.12 | 6.4662 | 0.046227 | 0.017873 | 45.7394 | 52.2056 | 0.6838 | 0.014385 | 48.9725 | 3.2331 | 47.8948 | 1.0253 | 0.067691 | 1.029 | 0.067932
340.14 | 7.4309 | 0.046227 | 0.019088 | 45.4853 | 52.9162 | 0.9379 | 0.01973 | 49.2007 | 3.7154 | 47.9623 | 1.0301 | 0.07779 | 1.0338 | 0.078067
340.16 | 8.1348 | 0.047719 | 0.020089 | 45.5612 | 53.696 | 0.862 | 0.018134 | 49.6286 | 4.0674 | 48.2728 | 1.0391 | 0.08516 | 1.0428 | 0.085463
340.18 | 8.7345 | 0.047719 | 0.020804 | 45.8955 | 54.63 | 0.5277 | 0.011101 | 50.2628 | 4.3673 | 48.807 | 1.0524 | 0.091438 | 1.0561 | 0.091763
340.2 | 9.3863 | 0.048464 | 0.021519 | 45.8301 | 55.2164 | 0.5931 | 0.012477 | 50.5233 | 4.6932 | 48.9589 | 1.0578 | 0.098261 | 1.0616 | 0.098611
340.22 | 9.8035 | 0.048464 | 0.022162 | 45.5501 | 55.3536 | 0.8731 | 0.018367 | 50.4519 | 4.9018 | 48.8179 | 1.0563 | 0.10263 | 1.0601 | 0.10299
340.24 | 9.986 | 0.048464 | 0.02252 | 45.6071 | 55.5931 | 0.8161 | 0.017168 | 50.6001 | 4.993 | 48.9358 | 1.0594 | 0.10454 | 1.0632 | 0.10491
340.26 | 10.1164 | 0.049583 | 0.022663 | 46.0701 | 56.1865 | 0.3531 | 0.007428 | 51.1283 | 5.0582 | 49.4422 | 1.0705 | 0.1059 | 1.0743 | 0.10628
340.28 | 10.1425 | 0.049583 | 0.022734 | 46.1229 | 56.2654 | 0.3003 | 0.0063173 | 51.1941 | 5.0712 | 49.5037 | 1.0719 | 0.10618 | 1.0757 | 0.10655
340.3 | 9.9339 | 0.049583 | 0.022305 | 46.391 | 56.3249 | 0.0322 | 0.00067738 | 51.3579 | 4.9669 | 49.7023 | 1.0753 | 0.10399 | 1.0791 | 0.10436
340.32 | 9.4906 | 0.049955 | 0.021519 | 46.3647 | 55.8553 | 0.0585 | 0.0012306 | 51.11 | 4.7453 | 49.5282 | 1.0701 | 0.099353 | 1.0739 | 0.099707
340.34 | 8.8127 | 0.049955 | 0.020518 | 46.4021 | 55.2148 | 0.0211 | 0.00044387 | 50.8085 | 4.4064 | 49.3397 | 1.0638 | 0.092256 | 1.0676 | 0.092585
340.36 | 7.9523 | 0.049955 | 0.01966 | 48.1033 | 56.0556 | -0.6801 | -0.014307 | 52.0795 | 3.9762 | 50.7541 | 1.0904 | 0.083249 | 1.0943 | 0.083546
340.38 | 7.0658 | 0.049955 | 0.018731 | 47.9865 | 55.0523 | -0.5633 | -0.01185 | 51.5194 | 3.5329 | 50.3418 | 1.0787 | 0.073969 | 1.0825 | 0.074232
340.4 | 6.2576 | 0.049955 | 0.017587 | 47.7162 | 53.9738 | -0.293 | -0.0061637 | 50.845 | 3.1288 | 49.8021 | 1.0645 | 0.065508 | 1.0683 | 0.065741
340.42 | 5.2146 | 0.049396 | 0.016443 | 48.1599 | 53.3745 | -0.7367 | -0.015498 | 50.7672 | 2.6073 | 49.8981 | 1.0629 | 0.05459 | 1.0667 | 0.054784
340.44 | 4.0413 | 0.049396 | 0.015156 | 48.509 | 52.5503 | -1.0858 | -0.022842 | 50.5297 | 2.0207 | 49.8561 | 1.0579 | 0.042307 | 1.0617 | 0.042458
340.46 | 2.8681 | 0.049396 | 0.013726 | 48.348 | 51.2161 | -0.9248 | -0.019455 | 49.782 | 1.434 | 49.304 | 1.0423 | 0.030024 | 1.046 | 0.030131
340.48 | 1.6165 | 0.048464 | 0.012368 | 48.624 | 50.2405 | -1.2008 | -0.025261 | 49.4323 | 0.80827 | 49.1628 | 1.035 | 0.016923 | 1.0387 | 0.016983
340.5 | 0.46932 | 0.048464 | 0.010795 | 48.6653 | 49.1346 | -1.2421 | -0.02613 | 48.9 | 0.23466 | 48.8217 | 1.0238 | 0.0049131 | 1.0275 | 0.0049306
340.52 | -0.86042 | 0.047532 | 0.0092939 | 48.6589 | 47.7985 | -1.2357 | -0.025995 | 48.2287 | -0.43021 | 48.3721 | 1.0098 | -0.0090073 | 1.0134 | -0.0090394
340.54 | -2.0076 | 0.047532 | 0.0075781 | 48.8642 | 46.8566 | -1.441 | -0.030314 | 47.8604 | -1.0038 | 48.195 | 1.0021 | -0.021017 | 1.0056 | -0.021092
340.56 | -3.3113 | 0.047532 | 0.0059338 | 49.3096 | 45.9983 | -1.8864 | -0.039683 | 47.654 | -1.6556 | 48.2058 | 0.99773 | -0.034664 | 1.0013 | -0.034788
340.58 | -4.4064 | 0.045482 | 0.004361 | 49.0328 | 44.6264 | -1.6096 | -0.033861 | 46.8296 | -2.2032 | 47.564 | 0.98048 | -0.046128 | 0.98397 | -0.046293
340.6 | -5.4754 | 0.045482 | 0.0029311 | 49.2557 | 43.7803 | -1.8325 | -0.03855 | 46.518 | -2.7377 | 47.4306 | 0.97395 | -0.057319 | 0.97742 | -0.057523
340.62 | -6.4922 | 0.043991 | 0.0015013 | 50.1753 | 43.6831 | -1.7521 | -0.036858 | 46.9292 | -3.2461 | 48.0112 | 0.98256 | -0.067964 | 0.98606 | -0.068206
340.64 | -7.3787 | 0.043991 | 0.00014298 | 50.3132 | 42.9345 | -1.89 | -0.039759 | 46.6238 | -3.6894 | 47.8536 | 0.97617 | -0.077244 | 0.97964 | -0.077519
340.66 | -8.0045 | 0.043991 | -0.00092939 | 50.0197 | 42.0152 | -1.5965 | -0.033585 | 46.0175 | -4.0022 | 47.3515 | 0.96347 | -0.083795 | 0.9669 | -0.084093
340.68 | -8.917 | 0.042499 | -0.0020018 | 50.1227 | 41.2057 | -1.6995 | -0.035752 | 45.6642 | -4.4585 | 47.1504 | 0.95607 | -0.093348 | 0.95948 | -0.093681
340.7 | -9.3603 | 0.042499 | -0.0027882 | 50.1067 | 40.7464 | -1.6835 | -0.035415 | 45.4266 | -4.6801 | 46.9866 | 0.9511 | -0.097988 | 0.95449 | -0.098337
340.72 | -9.621 | 0.042499 | -0.0033601 | 50.0896 | 40.4686 | -1.6664 | -0.035055 | 45.2791 | -4.8105 | 46.8826 | 0.94801 | -0.10072 | 0.95139 | -0.10108
340.74 | -9.8817 | 0.041754 | -0.0037175 | 49.5278 | 39.6461 | -1.1046 | -0.023237 | 44.5869 | -4.9409 | 46.2339 | 0.93352 | -0.10345 | 0.93684 | -0.10382
340.76 | -9.8035 | 0.041754 | -0.003789 | 49.9818 | 40.1783 | -1.5586 | -0.032788 | 45.08 | -4.9018 | 46.714 | 0.94384 | -0.10263 | 0.94721 | -0.10299
340.78 | -9.5949 | 0.040822 | -0.0035746 | 49.6695 | 40.0746 | -1.2463 | -0.026218 | 44.872 | -4.7975 | 46.4712 | 0.93949 | -0.10044 | 0.94283 | -0.1008
340.8 | -9.5428 | 0.040822 | -0.0034316 | 49.1725 | 39.6297 | -0.7493 | -0.015763 | 44.4011 | -4.7714 | 45.9916 | 0.92963 | -0.099899 | 0.93294 | -0.10025
340.82 | -9.3342 | 0.040822 | -0.0030741 | 49.5794 | 40.2452 | -1.1562 | -0.024323 | 44.9123 | -4.6671 | 46.468 | 0.94033 | -0.097715 | 0.94368 | -0.098063
340.84 | -9.2038 | 0.040635 | -0.0025022 | 49.5065 | 40.3027 | -1.0833 | -0.022789 | 44.9046 | -4.6019 | 46.4386 | 0.94017 | -0.096351 | 0.94352 | -0.096694
340.86 | -8.4738 | 0.040635 | -0.0015728 | 48.8683 | 40.3945 | -0.4451 | -0.0093634 | 44.6314 | -4.2369 | 46.0437 | 0.93445 | -0.088708 | 0.93778 | -0.089024
340.88 | -7.4309 | 0.040635 | 7.1491e-05 | 48.8089 | 41.378 | -0.3857 | -0.0081138 | 45.0935 | -3.7154 | 46.3319 | 0.94413 | -0.07779 | 0.94749 | -0.078067
340.9 | -6.1533 | 0.041008 | 0.0015728 | 47.7561 | 41.6028 | -0.3329 | -0.0070031 | 44.6795 | -3.0766 | 45.705 | 0.93546 | -0.064416 | 0.93879 | -0.064645
340.92 | -5.5536 | 0.041008 | 0.0025737 | 47.285 | 41.7314 | 0.1382 | 0.0029073 | 44.5082 | -2.7768 | 45.4338 | 0.93187 | -0.058138 | 0.93519 | -0.058345
340.94 | -4.1978 | 0.042127 | 0.004075 | 47.1767 | 42.9789 | 0.2465 | 0.0051855 | 45.0778 | -2.0989 | 45.7774 | 0.9438 | -0.043945 | 0.94716 | -0.044101
340.96 | -2.8941 | 0.042127 | 0.0057908 | 47.0199 | 44.1258 | 0.4033 | 0.0084841 | 45.5728 | -1.4471 | 46.0552 | 0.95416 | -0.030297 | 0.95756 | -0.030405
340.98 | -1.6687 | 0.042127 | 0.0073636 | 47.0645 | 45.3958 | 0.3587 | 0.0075458 | 46.2302 | -0.83434 | 46.5083 | 0.96792 | -0.017469 | 0.97137 | -0.017531
341 | -0.46932 | 0.043245 | 0.0090794 | 46.3958 | 45.9265 | 1.0274 | 0.021613 | 46.1611 | -0.23466 | 46.2394 | 0.96648 | -0.0049131 | 0.96992 | -0.0049306
341.02 | 0.80827 | 0.043245 | 0.010581 | 46.5422 | 47.3505 | 0.881 | 0.018533 | 46.9463 | 0.40413 | 46.8116 | 0.98292 | 0.0084614 | 0.98642 | 0.0084915
341.04 | 2.1901 | 0.04455 | 0.012297 | 46.1521 | 48.3422 | 1.2711 | 0.02674 | 47.2472 | 1.0951 | 46.8821 | 0.98922 | 0.022928 | 0.99274 | 0.023009
341.06 | 3.207 | 0.04455 | 0.013726 | 46.4908 | 49.6978 | 0.9324 | 0.019615 | 48.0943 | 1.6035 | 47.5598 | 1.007 | 0.033573 | 1.0105 | 0.033692
341.08 | 4.4846 | 0.04455 | 0.015299 | 46.6597 | 51.1443 | 0.7635 | 0.016061 | 48.902 | 2.2423 | 48.1546 | 1.0239 | 0.046947 | 1.0275 | 0.047114
341.1 | 5.5536 | 0.046227 | 0.016729 | 45.6635 | 51.2171 | 0.7597 | 0.015982 | 48.4403 | 2.7768 | 47.5147 | 1.0142 | 0.058138 | 1.0178 | 0.058345
341.12 | 6.4662 | 0.046227 | 0.017944 | 45.7339 | 52.2001 | 0.6893 | 0.014501 | 48.967 | 3.2331 | 47.8893 | 1.0252 | 0.067691 | 1.0289 | 0.067932
341.14 | 7.3787 | 0.046227 | 0.019017 | 45.7315 | 53.1102 | 0.6917 | 0.014551 | 49.4209 | 3.6894 | 48.1911 | 1.0347 | 0.077244 | 1.0384 | 0.077519
341.16 | 8.187 | 0.047532 | 0.020161 | 45.6758 | 53.8628 | 0.7474 | 0.015723 | 49.7693 | 4.0935 | 48.4048 | 1.042 | 0.085706 | 1.0457 | 0.086011
341.18 | 8.7606 | 0.047532 | 0.020947 | 45.3616 | 54.1222 | 1.0616 | 0.022332 | 49.7419 | 4.3803 | 48.2818 | 1.0415 | 0.091711 | 1.0452 | 0.092037
341.2 | 9.3342 | 0.048837 | 0.02159 | 45.5372 | 54.8714 | 0.886 | 0.018638 | 50.2043 | 4.6671 | 48.6486 | 1.0511 | 0.097715 | 1.0549 | 0.098063
341.22 | 9.8035 | 0.048837 | 0.022234 | 45.587 | 55.3905 | 0.8362 | 0.017591 | 50.4888 | 4.9018 | 48.8548 | 1.0571 | 0.10263 | 1.0609 | 0.10299
341.24 | 9.96 | 0.048837 | 0.022448 | 45.8539 | 55.8139 | 0.5693 | 0.011976 | 50.8339 | 4.98 | 49.1739 | 1.0643 | 0.10427 | 1.0681 | 0.10464
341.26 | 10.2207 | 0.049769 | 0.022734 | 45.9113 | 56.132 | 0.5119 | 0.010769 | 51.0216 | 5.1103 | 49.3182 | 1.0682 | 0.107 | 1.072 | 0.10738
341.28 | 10.2207 | 0.049769 | 0.022734 | 46.0033 | 56.224 | 0.4199 | 0.0088333 | 51.1136 | 5.1103 | 49.4102 | 1.0702 | 0.107 | 1.074 | 0.10738
341.3 | 9.8817 | 0.050142 | 0.022305 | 46.148 | 56.0297 | 0.2752 | 0.0057893 | 51.0889 | 4.9409 | 49.4419 | 1.0697 | 0.10345 | 1.0735 | 0.10382
341.32 | 9.2821 | 0.050142 | 0.021519 | 46.7519 | 56.034 | -0.3287 | -0.0069147 | 51.3929 | 4.641 | 49.8459 | 1.076 | 0.09717 | 1.0798 | 0.097516
341.34 | 8.6042 | 0.050142 | 0.020661 | 46.6066 | 55.2108 | -0.1834 | -0.0038581 | 50.9087 | 4.3021 | 49.4747 | 1.0659 | 0.090073 | 1.0697 | 0.090394
341.36 | 7.9784 | 0.050328 | 0.019732 | 47.3782 | 55.3566 | 0.045 | 0.00094665 | 51.3674 | 3.9892 | 50.0377 | 1.0755 | 0.083522 | 1.0793 | 0.08382
341.38 | 7.1441 | 0.050328 | 0.018731 | 47.8976 | 55.0417 | -0.4744 | -0.0099798 | 51.4696 | 3.572 | 50.279 | 1.0776 | 0.074788 | 1.0815 | 0.075054
341.4 | 6.1533 | 0.050328 | 0.017658 | 47.7248 | 53.8781 | -0.3016 | -0.0063446 | 50.8014 | 3.0766 | 49.7759 | 1.0636 | 0.064416 | 1.0674 | 0.064645
341.42 | 5.2929 | 0.050142 | 0.016514 | 48.054 | 53.3469 | -0.6308 | -0.01327 | 50.7004 | 2.6464 | 49.8183 | 1.0615 | 0.055408 | 1.0653 | 0.055606
341.44 | 3.9892 | 0.050142 | 0.015228 | 48.1304 | 52.1196 | -0.7072 | -0.014877 | 50.125 | 1.9946 | 49.4601 | 1.0495 | 0.041761 | 1.0532 | 0.04191
341.46 | 2.8941 | 0.04921 | 0.013941 | 48.5298 | 51.4239 | -1.1066 | -0.023279 | 49.9769 | 1.4471 | 49.4945 | 1.0464 | 0.030297 | 1.0501 | 0.030405
341.48 | 1.5644 | 0.04921 | 0.012511 | 48.5788 | 50.1432 | -1.1556 | -0.02431 | 49.361 | 0.7822 | 49.1003 | 1.0335 | 0.016377 | 1.0372 | 0.016435
341.5 | 0.46932 | 0.04921 | 0.01101 | 48.6263 | 49.0956 | -1.2031 | -0.025309 | 48.861 | 0.23466 | 48.7827 | 1.023 | 0.0049131 | 1.0266 | 0.0049306
341.52 | -0.83434 | 0.047719 | 0.0092939 | 49.0332 | 48.1989 | -1.61 | -0.033869 | 48.616 | -0.41717 | 48.7551 | 1.0179 | -0.0087343 | 1.0215 | -0.0087654
341.54 | -2.0076 | 0.047719 | 0.007864 | 49.1741 | 47.1665 | -1.7509 | -0.036833 | 48.1703 | -1.0038 | 48.5049 | 1.0085 | -0.021017 | 1.0121 | -0.021092
341.56 | -3.3113 | 0.047719 | 0.0060768 | 48.7827 | 45.4714 | -1.3595 | -0.028599 | 47.1271 | -1.6556 | 47.6789 | 0.9867 | -0.034664 | 0.99022 | -0.034788
341.58 | -4.3021 | 0.046414 | 0.0046469 | 49.1436 | 44.8415 | -1.7204 | -0.036191 | 46.9926 | -2.151 | 47.7096 | 0.98389 | -0.045036 | 0.98739 | -0.045197
341.6 | -5.5536 | 0.046414 | 0.0030026 | 49.394 | 43.8404 | -1.9708 | -0.041459 | 46.6172 | -2.7768 | 47.5428 | 0.97603 | -0.058138 | 0.9795 | -0.058345
341.62 | -6.414 | 0.045109 | 0.0016443 | 50.1949 | 43.7809 | -1.7717 | -0.037271 | 46.9879 | -3.207 | 48.0569 | 0.98379 | -0.067145 | 0.98729 | -0.067384
341.64 | -7.1962 | 0.045109 | 0.00042895 | 50.268 | 43.0718 | -1.8448 | -0.038808 | 46.6699 | -3.5981 | 47.8693 | 0.97713 | -0.075334 | 0.98061 | -0.075602
341.66 | -8.1088 | 0.045109 | -0.00092939 | 50.3475 | 42.2387 | -1.9243 | -0.040481 | 46.2931 | -4.0544 | 47.6446 | 0.96924 | -0.084887 | 0.97269 | -0.085189
341.68 | -8.6302 | 0.043431 | -0.0019303 | 50.1293 | 41.4991 | -1.7061 | -0.035891 | 45.8142 | -4.3151 | 47.2526 | 0.95922 | -0.090346 | 0.96263 | -0.090668
341.7 | -9.0213 | 0.043431 | -0.0026452 | 49.8427 | 40.8214 | -1.4195 | -0.029861 | 45.332 | -4.5107 | 46.8356 | 0.94912 | -0.09444 | 0.9525 | -0.094776
341.72 | -9.4124 | 0.043431 | -0.0032171 | 50.1859 | 40.7735 | -1.7627 | -0.037081 | 45.4797 | -4.7062 | 47.0484 | 0.95221 | -0.098534 | 0.9556 | -0.098885
341.74 | -9.5689 | 0.042499 | -0.0036461 | 49.8863 | 40.3174 | -1.4631 | -0.030779 | 45.1019 | -4.7844 | 46.6967 | 0.9443 | -0.10017 | 0.94766 | -0.10053
341.76 | -9.5689 | 0.042499 | -0.0035746 | 49.6876 | 40.1187 | -1.2644 | -0.026599 | 44.9032 | -4.7844 | 46.498 | 0.94014 | -0.10017 | 0.94349 | -0.10053
341.78 | -9.2821 | 0.04194 | -0.0034316 | 48.5102 | 39.2281 | -1.087 | -0.022867 | 43.8692 | -4.641 | 45.4162 | 0.91849 | -0.09717 | 0.92176 | -0.097516
341.8 | -9.3081 | 0.04194 | -0.0031456 | 48.4692 | 39.1611 | -1.046 | -0.022004 | 43.8151 | -4.6541 | 45.3665 | 0.91736 | -0.097443 | 0.92063 | -0.097789
341.82 | -9.0213 | 0.04194 | -0.0027882 | 48.3263 | 39.305 | -0.9031 | -0.018998 | 43.8156 | -4.5107 | 45.3192 | 0.91737 | -0.09444 | 0.92064 | -0.094776
341.84 | -8.8388 | 0.041381 | -0.0022162 | 49.5242 | 40.6854 | -1.101 | -0.023161 | 45.1048 | -4.4194 | 46.5779 | 0.94436 | -0.092529 | 0.94773 | -0.092859
341.86 | -8.0827 | 0.041381 | -0.0012154 | 48.9588 | 40.8761 | -0.5356 | -0.011267 | 44.9175 | -4.0413 | 46.2646 | 0.94044 | -0.084614 | 0.94379 | -0.084915
341.88 | -6.9876 | 0.04194 | 0.00028597 | 47.655 | 40.6674 | -0.2318 | -0.0048763 | 44.1612 | -3.4938 | 45.3258 | 0.92461 | -0.07315 | 0.9279 | -0.073411
341.9 | -5.8925 | 0.04194 | 0.0017873 | 47.602 | 41.7095 | -0.1788 | -0.0037613 | 44.6557 | -2.9463 | 45.6378 | 0.93496 | -0.061686 | 0.93829 | -0.061906
341.92 | -4.98 | 0.04194 | 0.0029311 | 47.4131 | 42.4331 | 0.0101 | 0.00021247 | 44.9231 | -2.49 | 45.7531 | 0.94056 | -0.052133 | 0.94391 | -0.052319
341.94 | -4.1456 | 0.042686 | 0.004361 | 47.2612 | 43.1156 | 0.162 | 0.0034079 | 45.1884 | -2.0728 | 45.8793 | 0.94611 | -0.043399 | 0.94948 | -0.043553
341.96 | -2.7377 | 0.042686 | 0.0059338 | 47.1462 | 44.4085 | 0.277 | 0.0058271 | 45.7774 | -1.3688 | 46.2336 | 0.95844 | -0.02866 | 0.96186 | -0.028762
341.98 | -1.5905 | 0.042686 | 0.0075781 | 47.0701 | 45.4796 | 0.3531 | 0.007428 | 46.2749 | -0.79523 | 46.5399 | 0.96886 | -0.01665 | 0.97231 | -0.016709
342 | -0.20859 | 0.043804 | 0.0091509 | 46.7668 | 46.5582 | 0.6564 | 0.013808 | 46.6625 | -0.10429 | 46.6973 | 0.97698 | -0.0021836 | 0.98046 | -0.0021914
342.02 | 0.96471 | 0.043804 | 0.010867 | 46.5107 | 47.4754 | 0.9125 | 0.019196 | 46.9931 | 0.48235 | 46.8323 | 0.9839 | 0.010099 | 0.9874 | 0.010135
342.04 | 2.0859 | 0.045295 | 0.012368 | 46.7327 | 48.8186 | 0.6905 | 0.014526 | 47.7756 | 1.0429 | 47.428 | 1.0003 | 0.021836 | 1.0038 | 0.021914
342.06 | 3.546 | 0.045295 | 0.014012 | 46.6542 | 50.2002 | 0.769 | 0.016177 | 48.4272 | 1.773 | 47.8362 | 1.0139 | 0.037121 | 1.0175 | 0.037253
342.08 | 4.3281 | 0.045295 | 0.015371 | 46.2635 | 50.5916 | 1.1597 | 0.024396 | 48.4276 | 2.1641 | 47.7062 | 1.0139 | 0.045309 | 1.0175 | 0.045471
342.1 | 5.5536 | 0.046973 | 0.016872 | 46.2725 | 51.8261 | 1.1507 | 0.024207 | 49.0493 | 2.7768 | 48.1237 | 1.0269 | 0.058138 | 1.0306 | 0.058345
342.12 | 6.414 | 0.046973 | 0.018159 | 46.868 | 53.282 | 0.5552 | 0.01168 | 50.075 | 3.207 | 49.006 | 1.0484 | 0.067145 | 1.0522 | 0.067384
342.14 | 7.1962 | 0.046973 | 0.01916 | 46.7089 | 53.9051 | 0.7143 | 0.015026 | 50.307 | 3.5981 | 49.1076 | 1.0533 | 0.075334 | 1.057 | 0.075602
342.16 | 7.9262 | 0.047905 | 0.020161 | 46.4993 | 54.4255 | 0.9239 | 0.019436 | 50.4624 | 3.9631 | 49.1414 | 1.0565 | 0.082976 | 1.0603 | 0.083272
342.18 | 8.7867 | 0.047905 | 0.02109 | 46.8343 | 55.621 | 0.5889 | 0.012388 | 51.2276 | 4.3933 | 49.7632 | 1.0726 | 0.091984 | 1.0764 | 0.092311
342.2 | 9.3342 | 0.049023 | 0.021876 | 46.5483 | 55.8825 | 0.8749 | 0.018405 | 51.2154 | 4.6671 | 49.6597 | 1.0723 | 0.097715 | 1.0761 | 0.098063
342.22 | 9.4906 | 0.049023 | 0.022305 | 47.0304 | 56.521 | 0.3928 | 0.0082632 | 51.7757 | 4.7453 | 50.1939 | 1.084 | 0.099353 | 1.0879 | 0.099707
342.24 | 9.7514 | 0.049023 | 0.022591 | 47.1951 | 56.9465 | 0.2281 | 0.0047985 | 52.0708 | 4.8757 | 50.4456 | 1.0902 | 0.10208 | 1.0941 | 0.10245
342.26 | 9.9078 | 0.049955 | 0.022877 | 45.8453 | 55.7531 | 0.5779 | 0.012157 | 50.7992 | 4.9539 | 49.1479 | 1.0636 | 0.10372 | 1.0674 | 0.10409
342.28 | 9.986 | 0.049955 | 0.022734 | 46.3728 | 56.3588 | 0.0504 | 0.0010602 | 51.3658 | 4.993 | 49.7015 | 1.0755 | 0.10454 | 1.0793 | 0.10491
342.3 | 9.5167 | 0.050142 | 0.022305 | 46.1167 | 55.6334 | 0.3065 | 0.0064477 | 50.8751 | 4.7584 | 49.2889 | 1.0652 | 0.099626 | 1.069 | 0.099981
342.32 | 9.0995 | 0.050142 | 0.021447 | 46.285 | 55.3845 | 0.1382 | 0.0029073 | 50.8348 | 4.5498 | 49.3182 | 1.0643 | 0.095259 | 1.0681 | 0.095598
342.34 | 8.3434 | 0.050142 | 0.02059 | 46.4626 | 54.806 | -0.0394 | -0.00082884 | 50.6343 | 4.1717 | 49.2437 | 1.0601 | 0.087343 | 1.0639 | 0.087654
342.36 | 7.7698 | 0.050328 | 0.019732 | 47.7814 | 55.5512 | -0.3582 | -0.0075353 | 51.6663 | 3.8849 | 50.3713 | 1.0817 | 0.081339 | 1.0856 | 0.081628
342.38 | 6.8833 | 0.050328 | 0.018731 | 47.7194 | 54.6027 | -0.2962 | -0.006231 | 51.1611 | 3.4417 | 50.0138 | 1.0712 | 0.072058 | 1.075 | 0.072315
342.4 | 6.049 | 0.050328 | 0.017658 | 47.7979 | 53.8469 | -0.3747 | -0.0078824 | 50.8224 | 3.0245 | 49.8142 | 1.0641 | 0.063324 | 1.0679 | 0.063549
342.42 | 4.8496 | 0.049955 | 0.016514 | 48.2125 | 53.0621 | -0.7893 | -0.016604 | 50.6373 | 2.4248 | 49.829 | 1.0602 | 0.050768 | 1.064 | 0.050949
342.44 | 3.7024 | 0.049955 | 0.015228 | 48.2248 | 51.9272 | -0.8016 | -0.016863 | 50.076 | 1.8512 | 49.4589 | 1.0484 | 0.038759 | 1.0522 | 0.038897
342.46 | 2.5812 | 0.04921 | 0.013941 | 48.6436 | 51.2248 | -1.2204 | -0.025673 | 49.9342 | 1.2906 | 49.504 | 1.0455 | 0.027022 | 1.0492 | 0.027118
342.48 | 1.0951 | 0.04921 | 0.012297 | 48.5255 | 49.6206 | -1.1023 | -0.023189 | 49.073 | 0.54754 | 48.8905 | 1.0274 | 0.011464 | 1.0311 | 0.011505
342.5 | 0.052146 | 0.04921 | 0.010867 | 48.4435 | 48.4956 | -1.0203 | -0.021464 | 48.4696 | 0.026073 | 48.4609 | 1.0148 | 0.0005459 | 1.0184 | 0.00054784
342.52 | -1.069 | 0.047719 | 0.0093654 | 48.5917 | 47.5227 | -1.1685 | -0.024581 | 48.0572 | -0.5345 | 48.2354 | 1.0062 | -0.011191 | 1.0098 | -0.011231
342.54 | -2.5291 | 0.047719 | 0.0077211 | 49.0845 | 46.5554 | -1.6613 | -0.034948 | 47.82 | -1.2645 | 48.2415 | 1.0012 | -0.026476 | 1.0048 | -0.02657
342.56 | -3.6502 | 0.046414 | 0.0060768 | 49.0209 | 45.3707 | -1.5977 | -0.03361 | 47.1958 | -1.8251 | 47.8042 | 0.98814 | -0.038213 | 0.99166 | -0.038349
342.58 | -4.6932 | 0.046414 | 0.004504 | 49.3228 | 44.6296 | -1.8996 | -0.039961 | 46.9762 | -2.3466 | 47.7584 | 0.98354 | -0.049131 | 0.98705 | -0.049306
342.6 | -5.8143 | 0.046414 | 0.0029311 | 49.1245 | 43.3102 | -1.7013 | -0.03579 | 46.2173 | -2.9072 | 47.1864 | 0.96766 | -0.060867 | 0.9711 | -0.061084
342.62 | -6.7269 | 0.044923 | 0.0015728 | 49.2538 | 42.5269 | -1.8306 | -0.03851 | 45.8904 | -3.3634 | 47.0115 | 0.96081 | -0.070421 | 0.96423 | -0.070671
342.64 | -7.4309 | 0.044923 | 0.00014298 | 49.4365 | 42.0056 | -2.0133 | -0.042353 | 45.7211 | -3.7154 | 46.9595 | 0.95727 | -0.07779 | 0.96067 | -0.078067
342.66 | -8.2131 | 0.044923 | -0.00092939 | 49.3051 | 41.092 | -1.8819 | -0.039589 | 45.1986 | -4.1065 | 46.5674 | 0.94633 | -0.085979 | 0.9497 | -0.086285
342.68 | -8.8649 | 0.043059 | -0.0020018 | 50.6201 | 41.7552 | -2.1969 | -0.046215 | 46.1877 | -4.4324 | 47.6651 | 0.96703 | -0.092802 | 0.97048 | -0.093133
342.7 | -9.2299 | 0.043059 | -0.0027167 | 49.9725 | 40.7426 | -1.5493 | -0.032592 | 45.3575 | -4.615 | 46.8959 | 0.94965 | -0.096624 | 0.95304 | -0.096968
342.72 | -9.5428 | 0.04194 | -0.0032886 | 50.0607 | 40.5179 | -1.6375 | -0.034447 | 45.2893 | -4.7714 | 46.8798 | 0.94823 | -0.099899 | 0.9516 | -0.10025
342.74 | -9.7774 | 0.04194 | -0.0037175 | 50.1711 | 40.3937 | -1.7479 | -0.03677 | 45.2824 | -4.8887 | 46.912 | 0.94808 | -0.10236 | 0.95146 | -0.10272
342.76 | -9.6471 | 0.04194 | -0.003789 | 49.8287 | 40.1816 | -1.4055 | -0.029567 | 45.0052 | -4.8235 | 46.613 | 0.94228 | -0.10099 | 0.94563 | -0.10135
342.78 | -9.4385 | 0.041008 | -0.0036461 | 49.2749 | 39.8364 | -0.8517 | -0.017917 | 44.5557 | -4.7192 | 46.1287 | 0.93287 | -0.098807 | 0.93619 | -0.099159
342.8 | -9.256 | 0.041008 | -0.0034316 | 49.1476 | 39.8916 | -0.7244 | -0.015239 | 44.5196 | -4.628 | 46.0623 | 0.93211 | -0.096897 | 0.93543 | -0.097242
342.82 | -8.9431 | 0.040635 | -0.0030741 | 48.1132 | 39.1701 | -0.69 | -0.014515 | 43.6416 | -4.4716 | 45.1322 | 0.91373 | -0.093621 | 0.91698 | -0.093955
342.84 | -8.7084 | 0.040635 | -0.0024307 | 48.2015 | 39.4931 | -0.7783 | -0.016373 | 43.8473 | -4.3542 | 45.2987 | 0.91803 | -0.091165 | 0.9213 | -0.091489
342.86 | -8.0305 | 0.040635 | -0.0015728 | 48.006 | 39.9755 | -0.5828 | -0.01226 | 43.9907 | -4.0153 | 45.3292 | 0.92104 | -0.084068 | 0.92432 | -0.084367
342.88 | -6.9876 | 0.040822 | -7.1491e-05 | 47.6883 | 40.7007 | -0.2651 | -0.0055768 | 44.1945 | -3.4938 | 45.3591 | 0.9253 | -0.07315 | 0.9286 | -0.073411
342.9 | -5.6318 | 0.040822 | 0.0015728 | 47.4891 | 41.8573 | -0.0659 | -0.0013863 | 44.6732 | -2.8159 | 45.6118 | 0.93533 | -0.058957 | 0.93866 | -0.059167
342.92 | -4.7453 | 0.040822 | 0.0027167 | 47.0946 | 42.3493 | 0.3286 | 0.0069126 | 44.7219 | -2.3727 | 45.5128 | 0.93635 | -0.049677 | 0.93968 | -0.049853
342.94 | -3.7024 | 0.041567 | 0.004075 | 46.9623 | 43.2599 | 0.4609 | 0.0096958 | 45.1111 | -1.8512 | 45.7282 | 0.94449 | -0.038759 | 0.94786 | -0.038897
342.96 | -2.3987 | 0.041567 | 0.0057908 | 46.6584 | 44.2597 | 0.7648 | 0.016089 | 45.459 | -1.1994 | 45.8588 | 0.95178 | -0.025111 | 0.95517 | -0.025201
342.98 | -1.1472 | 0.042686 | 0.0073636 | 46.3871 | 45.2399 | 1.0361 | 0.021796 | 45.8135 | -0.57361 | 46.0047 | 0.9592 | -0.01201 | 0.96262 | -0.012052
343 | 0.026073 | 0.042686 | 0.0089364 | 46.2721 | 46.2982 | 1.1511 | 0.024215 | 46.2851 | 0.013037 | 46.2808 | 0.96908 | 0.00027295 | 0.97253 | 0.00027392
343.02 | 1.3558 | 0.042686 | 0.010581 | 46.176 | 47.5318 | 1.2472 | 0.026237 | 46.8539 | 0.6779 | 46.6279 | 0.98098 | 0.014193 | 0.98448 | 0.014244
343.04 | 2.5291 | 0.044363 | 0.012297 | 46.0718 | 48.6009 | 1.3514 | 0.028429 | 47.3363 | 1.2645 | 46.9148 | 0.99108 | 0.026476 | 0.99461 | 0.02657
343.06 | 3.8328 | 0.044363 | 0.013869 | 46.3387 | 50.1715 | 1.0845 | 0.022814 | 48.2551 | 1.9164 | 47.6163 | 1.0103 | 0.040123 | 1.0139 | 0.040266
343.08 | 4.6932 | 0.045668 | 0.015156 | 46.0957 | 50.7889 | 1.3275 | 0.027926 | 48.4423 | 2.3466 | 47.6601 | 1.0142 | 0.049131 | 1.0179 | 0.049306
343.1 | 5.9447 | 0.045668 | 0.016657 | 46.048 | 51.9927 | 1.3752 | 0.02893 | 49.0203 | 2.9723 | 48.0296 | 1.0263 | 0.062232 | 1.03 | 0.062454
343.12 | 6.9355 | 0.045668 | 0.017944 | 46.163 | 53.0985 | 1.2602 | 0.02651 | 49.6307 | 3.4677 | 48.4748 | 1.0391 | 0.072604 | 1.0428 | 0.072863
343.14 | 7.6394 | 0.047159 | 0.019088 | 45.3829 | 53.0223 | 1.0403 | 0.021884 | 49.2026 | 3.8197 | 47.9294 | 1.0302 | 0.079974 | 1.0338 | 0.080259
343.16 | 8.3695 | 0.047159 | 0.020161 | 45.4644 | 53.8339 | 0.9588 | 0.02017 | 49.6491 | 4.1847 | 48.2542 | 1.0395 | 0.087616 | 1.0432 | 0.087928
343.18 | 8.9952 | 0.047159 | 0.020875 | 45.5085 | 54.5037 | 0.9147 | 0.019242 | 50.0061 | 4.4976 | 48.5069 | 1.047 | 0.094167 | 1.0507 | 0.094502
343.2 | 9.6732 | 0.048091 | 0.02159 | 45.601 | 55.2742 | 0.8222 | 0.017296 | 50.4376 | 4.8366 | 48.8254 | 1.056 | 0.10126 | 1.0598 | 0.10162
343.22 | 9.8557 | 0.048091 | 0.022162 | 45.8222 | 55.6779 | 0.601 | 0.012643 | 50.75 | 4.9278 | 49.1074 | 1.0626 | 0.10317 | 1.0663 | 0.10354
343.24 | 9.96 | 0.049023 | 0.022591 | 46.0071 | 55.9671 | 0.4161 | 0.0087533 | 50.9871 | 4.98 | 49.3271 | 1.0675 | 0.10427 | 1.0713 | 0.10464
343.26 | 10.0121 | 0.049023 | 0.022663 | 46.0928 | 56.1049 | 0.3304 | 0.0069505 | 51.0989 | 5.0061 | 49.4302 | 1.0699 | 0.10481 | 1.0737 | 0.10519
343.28 | 9.8817 | 0.049023 | 0.022591 | 46.2484 | 56.1301 | 0.1748 | 0.0036772 | 51.1893 | 4.9409 | 49.5423 | 1.0718 | 0.10345 | 1.0756 | 0.10382
343.3 | 9.5167 | 0.04921 | 0.022162 | 45.9525 | 55.4692 | 0.4707 | 0.0099019 | 50.7109 | 4.7584 | 49.1247 | 1.0617 | 0.099626 | 1.0655 | 0.099981
343.32 | 9.0735 | 0.04921 | 0.021304 | 46.2686 | 55.3421 | 0.1546 | 0.0032523 | 50.8053 | 4.5367 | 49.2931 | 1.0637 | 0.094986 | 1.0675 | 0.095324
343.34 | 8.3695 | 0.04921 | 0.020447 | 46.3671 | 54.7366 | 0.0561 | 0.0011802 | 50.5518 | 4.1847 | 49.1569 | 1.0584 | 0.087616 | 1.0622 | 0.087928
343.36 | 7.822 | 0.04921 | 0.019517 | 47.1761 | 54.9981 | 0.2471 | 0.0051981 | 51.0871 | 3.911 | 49.7834 | 1.0696 | 0.081884 | 1.0734 | 0.082176
343.38 | 6.8312 | 0.04921 | 0.018588 | 47.503 | 54.3342 | -0.0798 | -0.0016787 | 50.9186 | 3.4156 | 49.7801 | 1.0661 | 0.071512 | 1.0699 | 0.071767
343.4 | 5.7622 | 0.049023 | 0.017515 | 47.5104 | 53.2726 | -0.0872 | -0.0018344 | 50.3915 | 2.8811 | 49.4311 | 1.0551 | 0.060322 | 1.0588 | 0.060536
343.42 | 4.8235 | 0.049023 | 0.016443 | 47.8315 | 52.655 | -0.4083 | -0.0085892 | 50.2433 | 2.4118 | 49.4393 | 1.0519 | 0.050495 | 1.0557 | 0.050675
343.44 | 3.5199 | 0.049023 | 0.015013 | 48.3747 | 51.8946 | -0.9515 | -0.020016 | 50.1346 | 1.7599 | 49.548 | 1.0497 | 0.036848 | 1.0534 | 0.036979
343.46 | 2.3727 | 0.048091 | 0.013726 | 48.3943 | 50.767 | -0.9711 | -0.020429 | 49.5806 | 1.1863 | 49.1852 | 1.0381 | 0.024838 | 1.0418 | 0.024927
343.48 | 1.0429 | 0.048091 | 0.012225 | 48.6358 | 49.6787 | -1.2126 | -0.025509 | 49.1573 | 0.52146 | 48.9834 | 1.0292 | 0.010918 | 1.0329 | 0.010957
343.5 | -0.20859 | 0.047159 | 0.010581 | 48.9622 | 48.7536 | -1.539 | -0.032375 | 48.8579 | -0.10429 | 48.8927 | 1.0229 | -0.0021836 | 1.0266 | -0.0021914
343.52 | -1.3297 | 0.047159 | 0.0090794 | 49.0615 | 47.7318 | -1.6383 | -0.034464 | 48.3966 | -0.66487 | 48.6183 | 1.0133 | -0.01392 | 1.0169 | -0.01397
343.54 | -2.503 | 0.047159 | 0.0075781 | 49.2544 | 46.7514 | -1.8312 | -0.038522 | 48.0029 | -1.2515 | 48.4201 | 1.005 | -0.026203 | 1.0086 | -0.026296
343.56 | -3.6763 | 0.045482 | 0.0058623 | 49.184 | 45.5077 | -1.7608 | -0.037041 | 47.3458 | -1.8382 | 47.9586 | 0.99128 | -0.038486 | 0.99481 | -0.038623
343.58 | -4.7714 | 0.045482 | 0.0044325 | 49.2389 | 44.4675 | -1.8157 | -0.038196 | 46.8532 | -2.3857 | 47.6484 | 0.98097 | -0.04995 | 0.98446 | -0.050127
343.6 | -5.8665 | 0.045482 | 0.0027167 | 49.6281 | 43.7616 | -2.2049 | -0.046384 | 46.6949 | -2.9332 | 47.6726 | 0.97765 | -0.061413 | 0.98114 | -0.061632
343.62 | -6.9094 | 0.044363 | 0.0014298 | 49.4669 | 42.5575 | -2.0437 | -0.042993 | 46.0122 | -3.4547 | 47.1638 | 0.96336 | -0.072331 | 0.96679 | -0.072589
343.64 | -7.7437 | 0.044363 | 7.1491e-05 | 49.3547 | 41.611 | -1.9315 | -0.040632 | 45.4828 | -3.8719 | 46.7735 | 0.95228 | -0.081066 | 0.95567 | -0.081354
343.66 | -8.2652 | 0.042872 | -0.0010009 | 50.2672 | 42.002 | -1.844 | -0.038792 | 46.1346 | -4.1326 | 47.5121 | 0.96592 | -0.086525 | 0.96936 | -0.086833
343.68 | -9.0213 | 0.042872 | -0.0021447 | 50.3358 | 41.3145 | -1.9126 | -0.040235 | 45.8251 | -4.5107 | 47.3287 | 0.95944 | -0.09444 | 0.96286 | -0.094776
343.7 | -9.5167 | 0.042872 | -0.0028597 | 50.1992 | 40.6825 | -1.776 | -0.037361 | 45.4408 | -4.7584 | 47.027 | 0.9514 | -0.099626 | 0.95479 | -0.099981
343.72 | -9.7774 | 0.041567 | -0.0035031 | 50.0057 | 40.2283 | -1.5825 | -0.03329 | 45.117 | -4.8887 | 46.7466 | 0.94462 | -0.10236 | 0.94798 | -0.10272
343.74 | -9.96 | 0.041567 | -0.003789 | 49.9938 | 40.0338 | -1.5706 | -0.03304 | 45.0138 | -4.98 | 46.6738 | 0.94246 | -0.10427 | 0.94581 | -0.10464
343.76 | -9.9339 | 0.041567 | -0.0038605 | 49.9409 | 40.007 | -1.5177 | -0.031927 | 44.974 | -4.9669 | 46.6296 | 0.94162 | -0.10399 | 0.94498 | -0.10436
343.78 | -9.6992 | 0.040635 | -0.003789 | 49.5707 | 39.8715 | -1.1475 | -0.02414 | 44.7211 | -4.8496 | 46.3376 | 0.93633 | -0.10154 | 0.93966 | -0.1019
343.8 | -9.5167 | 0.040635 | -0.0035031 | 49.2926 | 39.7759 | -0.8694 | -0.018289 | 44.5342 | -4.7584 | 46.1204 | 0.93242 | -0.099626 | 0.93574 | -0.099981
343.82 | -9.256 | 0.040263 | -0.0031456 | 49.1702 | 39.9142 | -0.747 | -0.015714 | 44.5422 | -4.628 | 46.0849 | 0.93258 | -0.096897 | 0.9359 | -0.097242
343.84 | -8.9431 | 0.040263 | -0.0026452 | 49.2093 | 40.2662 | -0.7861 | -0.016537 | 44.7377 | -4.4716 | 46.2283 | 0.93668 | -0.093621 | 0.94001 | -0.093955
343.86 | -8.3695 | 0.040263 | -0.0015728 | 49.1108 | 40.7413 | -0.6876 | -0.014465 | 44.9261 | -4.1847 | 46.321 | 0.94062 | -0.087616 | 0.94397 | -0.087928
343.88 | -7.0658 | 0.040263 | 0 | 47.6423 | 40.5765 | -0.2191 | -0.0046091 | 44.1094 | -3.5329 | 45.287 | 0.92352 | -0.073969 | 0.92681 | -0.074232
343.9 | -5.9968 | 0.040263 | 0.0015728 | 47.5179 | 41.5211 | -0.0947 | -0.0019922 | 44.5195 | -2.9984 | 45.519 | 0.93211 | -0.062778 | 0.93543 | -0.063002
343.92 | -4.8757 | 0.041008 | 0.0026452 | 47.4731 | 42.5974 | -0.0499 | -0.0010497 | 45.0353 | -2.4378 | 45.8479 | 0.94291 | -0.051041 | 0.94626 | -0.051223
343.94 | -3.9631 | 0.041008 | 0.0040035 | 47.028 | 43.0649 | 0.3952 | 0.0083137 | 45.0464 | -1.9816 | 45.707 | 0.94314 | -0.041488 | 0.9465 | -0.041636
343.96 | -2.5812 | 0.041008 | 0.0056478 | 47.1002 | 44.519 | 0.323 | 0.0067948 | 45.8096 | -1.2906 | 46.2398 | 0.95912 | -0.027022 | 0.96253 | -0.027118
343.98 | -1.2254 | 0.042313 | 0.0072921 | 46.2853 | 45.0599 | 1.1379 | 0.023938 | 45.6726 | -0.61272 | 45.8768 | 0.95625 | -0.012829 | 0.95966 | -0.012874
344 | -0.10429 | 0.042313 | 0.0087934 | 46.4198 | 46.3155 | 1.0034 | 0.021108 | 46.3677 | -0.052146 | 46.385 | 0.9708 | -0.0010918 | 0.97426 | -0.0010957
344.02 | 1.1211 | 0.042313 | 0.010581 | 46.2573 | 47.3784 | 1.1659 | 0.024527 | 46.8179 | 0.56057 | 46.631 | 0.98023 | 0.011737 | 0.98372 | 0.011779
344.04 | 2.3727 | 0.043804 | 0.012225 | 46.3907 | 48.7634 | 1.0325 | 0.02172 | 47.577 | 1.1863 | 47.1816 | 0.99612 | 0.024838 | 0.99967 | 0.024927
344.06 | 3.6242 | 0.043804 | 0.013798 | 46.4044 | 50.0286 | 1.0188 | 0.021432 | 48.2165 | 1.8121 | 47.6125 | 1.0095 | 0.03794 | 1.0131 | 0.038075
344.08 | 4.6932 | 0.045482 | 0.015156 | 46.1017 | 50.7949 | 1.3215 | 0.0278 | 48.4483 | 2.3466 | 47.6661 | 1.0144 | 0.049131 | 1.018 | 0.049306
344.1 | 5.9447 | 0.045482 | 0.016586 | 46.5305 | 52.4752 | 0.8927 | 0.018779 | 49.5028 | 2.9723 | 48.5121 | 1.0364 | 0.062232 | 1.0401 | 0.062454
344.12 | 6.9355 | 0.045482 | 0.017873 | 46.5624 | 53.4979 | 0.8608 | 0.018108 | 50.0301 | 3.4677 | 48.8742 | 1.0475 | 0.072604 | 1.0512 | 0.072863
344.14 | 7.822 | 0.046787 | 0.019088 | 45.3981 | 53.2201 | 1.0251 | 0.021565 | 49.3091 | 3.911 | 48.0054 | 1.0324 | 0.081884 | 1.0361 | 0.082176
344.16 | 8.7084 | 0.046787 | 0.020161 | 45.3364 | 54.0448 | 1.0868 | 0.022863 | 49.6906 | 4.3542 | 48.2392 | 1.0404 | 0.091165 | 1.0441 | 0.091489
344.18 | 9.0735 | 0.046787 | 0.020875 | 45.601 | 54.6745 | 0.8222 | 0.017296 | 50.1377 | 4.5367 | 48.6255 | 1.0497 | 0.094986 | 1.0535 | 0.095324
344.2 | 9.6732 | 0.048091 | 0.02159 | 45.4363 | 55.1095 | 0.9869 | 0.020761 | 50.2729 | 4.8366 | 48.6607 | 1.0526 | 0.10126 | 1.0563 | 0.10162
344.22 | 10.0643 | 0.048091 | 0.022162 | 45.6268 | 55.6911 | 0.7964 | 0.016754 | 50.6589 | 5.0321 | 48.9816 | 1.0606 | 0.10536 | 1.0644 | 0.10573
344.24 | 10.325 | 0.049023 | 0.02252 | 45.6836 | 56.0086 | 0.7396 | 0.015559 | 50.8461 | 5.1625 | 49.1253 | 1.0646 | 0.10809 | 1.0684 | 0.10847
344.26 | 10.325 | 0.049023 | 0.022734 | 45.9352 | 56.2602 | 0.488 | 0.010266 | 51.0977 | 5.1625 | 49.3769 | 1.0698 | 0.10809 | 1.0736 | 0.10847
344.28 | 10.325 | 0.049023 | 0.022734 | 45.8704 | 56.1954 | 0.5528 | 0.011629 | 51.0329 | 5.1625 | 49.3121 | 1.0685 | 0.10809 | 1.0723 | 0.10847
344.3 | 10.0121 | 0.049769 | 0.022162 | 46.0186 | 56.0307 | 0.4046 | 0.0085114 | 51.0247 | 5.0061 | 49.356 | 1.0683 | 0.10481 | 1.0721 | 0.10519
344.32 | 9.4124 | 0.049769 | 0.021376 | 46.1257 | 55.5381 | 0.2975 | 0.0062584 | 50.8319 | 4.7062 | 49.2632 | 1.0643 | 0.098534 | 1.0681 | 0.098885
344.34 | 8.8649 | 0.049769 | 0.02059 | 46.4205 | 55.2854 | 0.0027 | 5.6799e-05 | 50.8529 | 4.4324 | 49.3755 | 1.0647 | 0.092802 | 1.0685 | 0.093133
344.36 | 8.0827 | 0.049769 | 0.01966 | 46.7469 | 54.8296 | -0.3237 | -0.0068096 | 50.7882 | 4.0413 | 49.4411 | 1.0634 | 0.084614 | 1.0671 | 0.084915
344.38 | 7.3005 | 0.049769 | 0.018731 | 46.6668 | 53.9673 | -0.2436 | -0.0051245 | 50.317 | 3.6502 | 49.1003 | 1.0535 | 0.076425 | 1.0572 | 0.076698
344.4 | 6.2054 | 0.049769 | 0.017587 | 47.7091 | 53.9145 | -0.2859 | -0.0060144 | 50.8118 | 3.1027 | 49.7776 | 1.0639 | 0.064962 | 1.0676 | 0.065193
344.42 | 5.345 | 0.049769 | 0.016514 | 48.0092 | 53.3542 | -0.586 | -0.012327 | 50.6817 | 2.6725 | 49.7909 | 1.0611 | 0.055954 | 1.0649 | 0.056154
344.44 | 4.0153 | 0.049769 | 0.015156 | 48.2242 | 52.2395 | -0.801 | -0.01685 | 50.2318 | 2.0076 | 49.5626 | 1.0517 | 0.042034 | 1.0555 | 0.042184
344.46 | 2.5812 | 0.04921 | 0.013726 | 48.3032 | 50.8844 | -0.88 | -0.018512 | 49.5938 | 1.2906 | 49.1636 | 1.0383 | 0.027022 | 1.042 | 0.027118
344.48 | 1.6687 | 0.04921 | 0.012582 | 48.4066 | 50.0753 | -0.9834 | -0.020687 | 49.2409 | 0.83434 | 48.9628 | 1.031 | 0.017469 | 1.0346 | 0.017531
344.5 | 0.46932 | 0.048278 | 0.010938 | 48.7894 | 49.2587 | -1.3662 | -0.02874 | 49.0241 | 0.23466 | 48.9458 | 1.0264 | 0.0049131 | 1.0301 | 0.0049306
344.52 | -0.86042 | 0.048278 | 0.0093654 | 48.9731 | 48.1127 | -1.5499 | -0.032605 | 48.5429 | -0.43021 | 48.6863 | 1.0163 | -0.0090073 | 1.02 | -0.0090394
344.54 | -2.0859 | 0.048278 | 0.0077211 | 49.16 | 47.0741 | -1.7368 | -0.036536 | 48.1171 | -1.0429 | 48.4647 | 1.0074 | -0.021836 | 1.011 | -0.021914
344.56 | -3.2331 | 0.0466 | 0.0061483 | 49.4725 | 46.2394 | -2.0493 | -0.04311 | 47.856 | -1.6165 | 48.3948 | 1.002 | -0.033846 | 1.0055 | -0.033966
344.58 | -4.5367 | 0.0466 | 0.0046469 | 49.2138 | 44.6771 | -1.7906 | -0.037668 | 46.9454 | -2.2684 | 47.7016 | 0.9829 | -0.047493 | 0.9864 | -0.047662
344.6 | -5.6057 | 0.045109 | 0.0030026 | 49.5153 | 43.9096 | -2.0921 | -0.044011 | 46.7124 | -2.8029 | 47.6467 | 0.97802 | -0.058684 | 0.9815 | -0.058893
344.62 | -6.3358 | 0.045109 | 0.0016443 | 49.257 | 42.9212 | -1.8338 | -0.038577 | 46.0891 | -3.1679 | 47.1451 | 0.96497 | -0.066326 | 0.96841 | -0.066563
344.64 | -7.5352 | 0.045109 | 0.00014298 | 49.5209 | 41.9857 | -2.0977 | -0.044128 | 45.7533 | -3.7676 | 47.0092 | 0.95794 | -0.078882 | 0.96135 | -0.079163
344.66 | -8.1348 | 0.043618 | -0.0008579 | 50.1847 | 42.0499 | -1.7615 | -0.037056 | 46.1173 | -4.0674 | 47.4731 | 0.96556 | -0.08516 | 0.969 | -0.085463
344.68 | -8.8127 | 0.043618 | -0.0019303 | 50.5221 | 41.7094 | -2.0989 | -0.044154 | 46.1157 | -4.4064 | 47.5845 | 0.96553 | -0.092256 | 0.96897 | -0.092585
344.7 | -9.3081 | 0.043618 | -0.0027882 | 50.3604 | 41.0523 | -1.9372 | -0.040752 | 45.7063 | -4.6541 | 47.2577 | 0.95696 | -0.097443 | 0.96036 | -0.097789
344.72 | -9.5167 | 0.042313 | -0.0032171 | 50.1639 | 40.6472 | -1.7407 | -0.036618 | 45.4055 | -4.7584 | 46.9917 | 0.95066 | -0.099626 | 0.95404 | -0.099981
344.74 | -9.8035 | 0.042313 | -0.0037175 | 49.9005 | 40.097 | -1.4773 | -0.031077 | 44.9987 | -4.9018 | 46.6327 | 0.94214 | -0.10263 | 0.9455 | -0.10299
344.76 | -9.8296 | 0.041567 | -0.0036461 | 49.8177 | 39.9881 | -1.3945 | -0.029336 | 44.9029 | -4.9148 | 46.5412 | 0.94014 | -0.1029 | 0.94348 | -0.10327
344.78 | -9.6732 | 0.041567 | -0.0035031 | 49.5788 | 39.9056 | -1.1556 | -0.02431 | 44.7422 | -4.8366 | 46.3544 | 0.93677 | -0.10126 | 0.94011 | -0.10162
344.8 | -9.4646 | 0.041567 | -0.0032886 | 49.9005 | 40.4359 | -1.4773 | -0.031077 | 45.1682 | -4.7323 | 46.7456 | 0.94569 | -0.09908 | 0.94906 | -0.099433
344.82 | -9.3603 | 0.041008 | -0.0028597 | 49.3735 | 40.0132 | -0.9503 | -0.019991 | 44.6934 | -4.6801 | 46.2534 | 0.93575 | -0.097988 | 0.93908 | -0.098337
344.84 | -8.9431 | 0.041008 | -0.0023592 | 49.3191 | 40.376 | -0.8959 | -0.018847 | 44.8475 | -4.4716 | 46.3381 | 0.93898 | -0.093621 | 0.94232 | -0.093955
344.86 | -8.4477 | 0.041008 | -0.0012868 | 49.2719 | 40.8242 | -0.8487 | -0.017854 | 45.048 | -4.2239 | 46.456 | 0.94317 | -0.088435 | 0.94653 | -0.08875
344.88 | -7.4309 | 0.041008 | 0.00014298 | 48.7672 | 41.3363 | -0.344 | -0.0072366 | 45.0518 | -3.7154 | 46.2902 | 0.94325 | -0.07779 | 0.94661 | -0.078067
344.9 | -6.2315 | 0.041008 | 0.0016443 | 48.5835 | 42.352 | -0.1603 | -0.0033722 | 45.4678 | -3.1157 | 46.5063 | 0.95196 | -0.065235 | 0.95535 | -0.065467
344.92 | -5.3189 | 0.041381 | 0.0027882 | 48.8015 | 43.4826 | -0.3783 | -0.0079581 | 46.142 | -2.6595 | 47.0285 | 0.96608 | -0.055681 | 0.96952 | -0.05588
344.94 | -3.9631 | 0.041381 | 0.004361 | 48.491 | 44.5279 | -0.0678 | -0.0014263 | 46.5094 | -1.9816 | 47.17 | 0.97377 | -0.041488 | 0.97724 | -0.041636
344.96 | -2.8159 | 0.041381 | 0.0057908 | 47.9372 | 45.1213 | 0.486 | 0.010224 | 46.5292 | -1.408 | 46.9986 | 0.97419 | -0.029478 | 0.97766 | -0.029583
344.98 | -1.5383 | 0.042313 | 0.0073636 | 46.9874 | 45.4491 | 0.4358 | 0.0091678 | 46.2182 | -0.76916 | 46.4746 | 0.96768 | -0.016104 | 0.97112 | -0.016161
345 | -0.41717 | 0.042313 | 0.0090794 | 46.9232 | 46.506 | 0.5 | 0.010518 | 46.7146 | -0.20859 | 46.7841 | 0.97807 | -0.0043672 | 0.98155 | -0.0043827
345.02 | 0.83434 | 0.043991 | 0.010724 | 46.47 | 47.3043 | 0.9532 | 0.020052 | 46.8872 | 0.41717 | 46.7481 | 0.98168 | 0.0087343 | 0.98518 | 0.0087654
345.04 | 2.1641 | 0.043991 | 0.012297 | 46.6801 | 48.8442 | 0.7431 | 0.015632 | 47.7621 | 1.082 | 47.4015 | 1 | 0.022655 | 1.0036 | 0.022735
345.06 | 3.207 | 0.043991 | 0.013798 | 46.7235 | 49.9305 | 0.6997 | 0.014719 | 48.327 | 1.6035 | 47.7925 | 1.0118 | 0.033573 | 1.0154 | 0.033692
345.08 | 4.4585 | 0.045295 | 0.015442 | 46.6548 | 51.1133 | 0.7684 | 0.016165 | 48.8841 | 2.2293 | 48.141 | 1.0235 | 0.046674 | 1.0271 | 0.04684
345.1 | 5.5275 | 0.045295 | 0.016586 | 46.6984 | 52.2259 | 0.7248 | 0.015247 | 49.4622 | 2.7638 | 48.5409 | 1.0356 | 0.057865 | 1.0393 | 0.058071
345.12 | 6.4662 | 0.045295 | 0.018016 | 46.7053 | 53.1715 | 0.7179 | 0.015102 | 49.9384 | 3.2331 | 48.8607 | 1.0456 | 0.067691 | 1.0493 | 0.067932
345.14 | 7.3005 | 0.046787 | 0.019088 | 46.5936 | 53.8941 | 0.8296 | 0.017452 | 50.2438 | 3.6502 | 49.0271 | 1.052 | 0.076425 | 1.0557 | 0.076698
345.16 | 8.1088 | 0.046787 | 0.020089 | 46.6035 | 54.7123 | 0.8197 | 0.017244 | 50.6579 | 4.0544 | 49.3064 | 1.0606 | 0.084887 | 1.0644 | 0.085189
345.18 | 8.6563 | 0.048091 | 0.021018 | 45.4198 | 54.0761 | 1.0034 | 0.021108 | 49.7479 | 4.3281 | 48.3052 | 1.0416 | 0.090619 | 1.0453 | 0.090941
345.2 | 9.3081 | 0.048091 | 0.021662 | 45.3137 | 54.6218 | 1.1095 | 0.02334 | 49.9678 | 4.6541 | 48.4164 | 1.0462 | 0.097443 | 1.0499 | 0.097789
345.22 | 9.6992 | 0.048091 | 0.022162 | 45.9023 | 55.6015 | 0.5209 | 0.010958 | 50.7519 | 4.8496 | 49.1354 | 1.0626 | 0.10154 | 1.0664 | 0.1019
345.24 | 9.9078 | 0.048837 | 0.02252 | 45.8312 | 55.739 | 0.592 | 0.012454 | 50.7851 | 4.9539 | 49.1338 | 1.0633 | 0.10372 | 1.0671 | 0.10409
345.26 | 9.9339 | 0.048837 | 0.022734 | 45.6412 | 55.5751 | 0.782 | 0.016451 | 50.6081 | 4.9669 | 48.9525 | 1.0596 | 0.10399 | 1.0634 | 0.10436
345.28 | 9.9339 | 0.049396 | 0.022734 | 45.7498 | 55.6837 | 0.6734 | 0.014166 | 50.7167 | 4.9669 | 49.0611 | 1.0619 | 0.10399 | 1.0656 | 0.10436
345.3 | 9.5949 | 0.049396 | 0.022162 | 45.808 | 55.4029 | 0.6152 | 0.012942 | 50.6055 | 4.7975 | 49.0063 | 1.0595 | 0.10044 | 1.0633 | 0.1008
345.32 | 9.0213 | 0.049396 | 0.021304 | 46.4689 | 55.4902 | -0.0457 | -0.00096137 | 50.9796 | 4.5107 | 49.476 | 1.0674 | 0.09444 | 1.0712 | 0.094776
345.34 | 8.4999 | 0.049769 | 0.020732 | 47.8093 | 56.3092 | -0.3861 | -0.0081222 | 52.0592 | 4.2499 | 50.6426 | 1.09 | 0.088981 | 1.0938 | 0.089298
345.36 | 7.6134 | 0.049769 | 0.01966 | 47.576 | 55.1894 | -0.1528 | -0.0032144 | 51.3827 | 3.8067 | 50.1138 | 1.0758 | 0.079701 | 1.0796 | 0.079985
345.38 | 6.8833 | 0.049769 | 0.018588 | 47.9161 | 54.7994 | -0.4929 | -0.010369 | 51.3578 | 3.4417 | 50.2105 | 1.0753 | 0.072058 | 1.0791 | 0.072315
345.4 | 5.9708 | 0.049583 | 0.017587 | 47.731 | 53.7018 | -0.3078 | -0.0064751 | 50.7164 | 2.9854 | 49.7213 | 1.0619 | 0.062505 | 1.0656 | 0.062728
345.42 | 4.8496 | 0.049583 | 0.016443 | 47.9454 | 52.795 | -0.5222 | -0.010985 | 50.3702 | 2.4248 | 49.5619 | 1.0546 | 0.050768 | 1.0584 | 0.050949
345.44 | 3.8067 | 0.048651 | 0.015228 | 48.3179 | 52.1246 | -0.8947 | -0.018821 | 50.2212 | 1.9033 | 49.5868 | 1.0515 | 0.03985 | 1.0552 | 0.039992
345.46 | 2.5812 | 0.048651 | 0.013726 | 48.5298 | 51.111 | -1.1066 | -0.023279 | 49.8204 | 1.2906 | 49.3902 | 1.0431 | 0.027022 | 1.0468 | 0.027118
345.48 | 1.3819 | 0.048651 | 0.012297 | 48.6982 | 50.0801 | -1.275 | -0.026822 | 49.3891 | 0.69094 | 49.1588 | 1.0341 | 0.014466 | 1.0377 | 0.014518
345.5 | 0.15644 | 0.047532 | 0.010795 | 48.7265 | 48.8829 | -1.3033 | -0.027417 | 48.8047 | 0.07822 | 48.7786 | 1.0218 | 0.0016377 | 1.0255 | 0.0016435
345.52 | -0.93863 | 0.047532 | 0.0092939 | 48.7344 | 47.7958 | -1.3112 | -0.027583 | 48.2651 | -0.46932 | 48.4215 | 1.0105 | -0.0098261 | 1.0141 | -0.0098611
345.54 | -2.3727 | 0.046227 | 0.0076496 | 49.0021 | 46.6294 | -1.5789 | -0.033215 | 47.8158 | -1.1863 | 48.2112 | 1.0011 | -0.024838 | 1.0047 | -0.024927
345.56 | -3.4938 | 0.046227 | 0.0058623 | 49.1055 | 45.6117 | -1.6823 | -0.03539 | 47.3586 | -1.7469 | 47.9409 | 0.99155 | -0.036575 | 0.99508 | -0.036705
345.58 | -4.4846 | 0.046227 | 0.0044325 | 49.1514 | 44.6668 | -1.7282 | -0.036355 | 46.9091 | -2.2423 | 47.6565 | 0.98214 | -0.046947 | 0.98564 | -0.047114
345.6 | -5.7622 | 0.044177 | 0.0027167 | 48.8526 | 43.0904 | -1.4294 | -0.03007 | 45.9715 | -2.8811 | 46.9319 | 0.96251 | -0.060322 | 0.96594 | -0.060536
345.62 | -6.3879 | 0.044177 | 0.0015013 | 49.0639 | 42.676 | -1.6407 | -0.034515 | 45.8699 | -3.194 | 46.9346 | 0.96038 | -0.066872 | 0.9638 | -0.06711
345.64 | -7.4309 | 0.044177 | 7.1491e-05 | 49.0229 | 41.592 | -1.5997 | -0.033652 | 45.3075 | -3.7154 | 46.5459 | 0.94861 | -0.07779 | 0.95198 | -0.078067
345.66 | -8.2131 | 0.043059 | -0.0010009 | 49.2114 | 40.9983 | -1.7882 | -0.037618 | 45.1049 | -4.1065 | 46.4737 | 0.94436 | -0.085979 | 0.94773 | -0.086285
345.68 | -8.6563 | 0.043059 | -0.0020018 | 49.2102 | 40.5539 | -1.787 | -0.037592 | 44.8821 | -4.3281 | 46.3248 | 0.9397 | -0.090619 | 0.94305 | -0.090941
345.7 | -9.2299 | 0.04194 | -0.0028597 | 49.9256 | 40.6957 | -1.5024 | -0.031605 | 45.3106 | -4.615 | 46.849 | 0.94867 | -0.096624 | 0.95205 | -0.096968
345.72 | -9.4646 | 0.04194 | -0.0035031 | 49.7368 | 40.2722 | -1.3136 | -0.027634 | 45.0045 | -4.7323 | 46.5819 | 0.94226 | -0.09908 | 0.94562 | -0.099433
345.74 | -9.5428 | 0.04194 | -0.0038605 | 49.8287 | 40.2859 | -1.4055 | -0.029567 | 45.0573 | -4.7714 | 46.6478 | 0.94337 | -0.099899 | 0.94673 | -0.10025
345.76 | -9.5428 | 0.041008 | -0.003932 | 49.7932 | 40.2504 | -1.37 | -0.02882 | 45.0218 | -4.7714 | 46.6123 | 0.94263 | -0.099899 | 0.94598 | -0.10025
345.78 | -9.3603 | 0.041008 | -0.003789 | 49.357 | 39.9967 | -0.9338 | -0.019644 | 44.6769 | -4.6801 | 46.2369 | 0.9354 | -0.097988 | 0.93873 | -0.098337
345.8 | -9.2299 | 0.040635 | -0.0035031 | 49.3723 | 40.1424 | -0.9491 | -0.019966 | 44.7573 | -4.615 | 46.2957 | 0.93709 | -0.096624 | 0.94043 | -0.096968
345.82 | -9.0213 | 0.040635 | -0.0030741 | 49.1243 | 40.103 | -0.7011 | -0.014749 | 44.6136 | -4.5107 | 46.1172 | 0.93408 | -0.09444 | 0.93741 | -0.094776
345.84 | -8.6042 | 0.040635 | -0.0023592 | 48.8922 | 40.288 | -0.469 | -0.0098662 | 44.5901 | -4.3021 | 46.0241 | 0.93359 | -0.090073 | 0.93691 | -0.090394
345.86 | -7.9002 | 0.040635 | -0.0013583 | 47.9251 | 40.0249 | -0.5019 | -0.010558 | 43.975 | -3.9501 | 45.2917 | 0.92071 | -0.082703 | 0.92399 | -0.082998
345.88 | -6.8833 | 0.040635 | 0.00014298 | 47.4842 | 40.6009 | -0.061 | -0.0012832 | 44.0425 | -3.4417 | 45.1898 | 0.92212 | -0.072058 | 0.92541 | -0.072315
345.9 | -5.7361 | 0.040635 | 0.0016443 | 47.551 | 41.8149 | -0.1278 | -0.0026885 | 44.6829 | -2.8681 | 45.639 | 0.93553 | -0.060049 | 0.93886 | -0.060262
345.92 | -4.7453 | 0.041195 | 0.0027167 | 47.2399 | 42.4946 | 0.1833 | 0.003856 | 44.8672 | -2.3727 | 45.6581 | 0.93939 | -0.049677 | 0.94273 | -0.049853
345.94 | -3.7285 | 0.041195 | 0.004075 | 46.7853 | 43.0568 | 0.6379 | 0.013419 | 44.9211 | -1.8642 | 45.5425 | 0.94052 | -0.039032 | 0.94387 | -0.039171
345.96 | -2.503 | 0.042499 | 0.0057908 | 46.6761 | 44.1731 | 0.7471 | 0.015716 | 45.4246 | -1.2515 | 45.8418 | 0.95106 | -0.026203 | 0.95444 | -0.026296
345.98 | -1.2776 | 0.042499 | 0.0073636 | 46.8301 | 45.5525 | 0.5931 | 0.012477 | 46.1913 | -0.63879 | 46.4042 | 0.96711 | -0.013374 | 0.97055 | -0.013422
346 | 0 | 0.042499 | 0.0090794 | 46.9133 | 46.9133 | 0.5099 | 0.010727 | 46.9133 | 0 | 46.9133 | 0.98223 | 0 | 0.98573 | 0
346.02 | 1.3819 | 0.043618 | 0.010724 | 46.5041 | 47.886 | 0.9191 | 0.019335 | 47.195 | 0.69094 | 46.9647 | 0.98813 | 0.014466 | 0.99165 | 0.014518
346.04 | 2.5291 | 0.043618 | 0.012368 | 46.4056 | 48.9347 | 1.0176 | 0.021407 | 47.6701 | 1.2645 | 47.2486 | 0.99807 | 0.026476 | 1.0016 | 0.02657
346.06 | 3.546 | 0.045482 | 0.013869 | 45.3674 | 48.9134 | 1.0558 | 0.02221 | 47.1404 | 1.773 | 46.5494 | 0.98698 | 0.037121 | 0.9905 | 0.037253
346.08 | 4.7192 | 0.045482 | 0.015442 | 45.4124 | 50.1316 | 1.0108 | 0.021264 | 47.772 | 2.3596 | 46.9855 | 1.0002 | 0.049404 | 1.0038 | 0.04958
346.1 | 5.8404 | 0.045482 | 0.0168 | 45.5422 | 51.3826 | 0.881 | 0.018533 | 48.4624 | 2.9202 | 47.489 | 1.0147 | 0.06114 | 1.0183 | 0.061358
346.12 | 6.5965 | 0.047159 | 0.018016 | 45.6089 | 52.2054 | 0.8143 | 0.01713 | 48.9072 | 3.2983 | 47.8077 | 1.024 | 0.069056 | 1.0276 | 0.069302
346.14 | 7.483 | 0.047159 | 0.01916 | 45.4778 | 52.9608 | 0.9454 | 0.019888 | 49.2193 | 3.7415 | 47.9721 | 1.0305 | 0.078336 | 1.0342 | 0.078615
346.16 | 8.0566 | 0.047159 | 0.020161 | 45.6749 | 53.7315 | 0.7483 | 0.015742 | 49.7032 | 4.0283 | 48.3604 | 1.0406 | 0.084341 | 1.0443 | 0.084641
346.18 | 8.6302 | 0.048091 | 0.020947 | 45.5832 | 54.2134 | 0.84 | 0.017671 | 49.8983 | 4.3151 | 48.4599 | 1.0447 | 0.090346 | 1.0484 | 0.090668
346.2 | 9.1517 | 0.048091 | 0.021733 | 45.4485 | 54.6002 | 0.9747 | 0.020504 | 50.0243 | 4.5758 | 48.4991 | 1.0474 | 0.095805 | 1.0511 | 0.096146
346.22 | 9.5949 | 0.049769 | 0.022234 | 45.7082 | 55.3031 | 0.715 | 0.015041 | 50.5057 | 4.7975 | 48.9065 | 1.0574 | 0.10044 | 1.0612 | 0.1008
346.24 | 9.8817 | 0.049769 | 0.022663 | 46.3274 | 56.2091 | 0.0958 | 0.0020153 | 51.2683 | 4.9409 | 49.6213 | 1.0734 | 0.10345 | 1.0772 | 0.10382
346.26 | 9.986 | 0.049769 | 0.022877 | 46.083 | 56.069 | 0.3402 | 0.0071567 | 51.076 | 4.993 | 49.4117 | 1.0694 | 0.10454 | 1.0732 | 0.10491
346.28 | 9.8035 | 0.050142 | 0.022877 | 46.4402 | 56.2437 | -0.017 | -0.00035762 | 51.342 | 4.9018 | 49.708 | 1.075 | 0.10263 | 1.0788 | 0.10299
346.3 | 9.5167 | 0.050142 | 0.022448 | 46.2501 | 55.7668 | 0.1731 | 0.0036414 | 51.0085 | 4.7584 | 49.4223 | 1.068 | 0.099626 | 1.0718 | 0.099981
346.32 | 8.9952 | 0.050142 | 0.021519 | 46.6632 | 55.6584 | -0.24 | -0.0050488 | 51.1608 | 4.4976 | 49.6616 | 1.0712 | 0.094167 | 1.075 | 0.094502
346.34 | 8.4216 | 0.050515 | 0.020732 | 46.7427 | 55.1643 | -0.3195 | -0.0067212 | 50.9535 | 4.2108 | 49.5499 | 1.0668 | 0.088162 | 1.0706 | 0.088476
346.36 | 7.7177 | 0.050515 | 0.019875 | 46.7991 | 54.5168 | -0.3759 | -0.0079077 | 50.6579 | 3.8588 | 49.3717 | 1.0606 | 0.080793 | 1.0644 | 0.08108
346.38 | 6.779 | 0.050515 | 0.018802 | 48.2994 | 55.0784 | -0.8762 | -0.018432 | 51.6889 | 3.3895 | 50.5591 | 1.0822 | 0.070967 | 1.0861 | 0.071219
346.4 | 5.8665 | 0.050515 | 0.01773 | 48.0856 | 53.9521 | -0.6624 | -0.013935 | 51.0188 | 2.9332 | 50.0411 | 1.0682 | 0.061413 | 1.072 | 0.061632
346.42 | 4.7975 | 0.050515 | 0.016586 | 48.4116 | 53.2091 | -0.9884 | -0.020793 | 50.8103 | 2.3987 | 50.0108 | 1.0638 | 0.050222 | 1.0676 | 0.050401
346.44 | 3.6242 | 0.049769 | 0.015371 | 48.4732 | 52.0974 | -1.05 | -0.022088 | 50.2853 | 1.8121 | 49.6813 | 1.0528 | 0.03794 | 1.0566 | 0.038075
346.46 | 2.477 | 0.049769 | 0.014012 | 48.8129 | 51.2899 | -1.3897 | -0.029235 | 50.0514 | 1.2385 | 49.6386 | 1.0479 | 0.02593 | 1.0517 | 0.026022
346.48 | 1.3297 | 0.048837 | 0.012582 | 48.8827 | 50.2124 | -1.4595 | -0.030703 | 49.5476 | 0.66487 | 49.3259 | 1.0374 | 0.01392 | 1.0411 | 0.01397
346.5 | -0.13037 | 0.048837 | 0.010867 | 49.2562 | 49.1258 | -1.833 | -0.03856 | 49.191 | -0.065183 | 49.2127 | 1.0299 | -0.0013647 | 1.0336 | -0.0013696
346.52 | -1.3297 | 0.048837 | 0.0094369 | 49.0013 | 47.6716 | -1.5781 | -0.033198 | 48.3364 | -0.66487 | 48.5581 | 1.012 | -0.01392 | 1.0156 | -0.01397
346.54 | -2.4509 | 0.047159 | 0.0077211 | 49.5129 | 47.062 | -2.0897 | -0.04396 | 48.2875 | -1.2254 | 48.6959 | 1.011 | -0.025657 | 1.0146 | -0.025748
346.56 | -3.546 | 0.047159 | 0.0061483 | 49.5839 | 46.0379 | -2.1607 | -0.045454 | 47.8109 | -1.773 | 48.4019 | 1.001 | -0.037121 | 1.0046 | -0.037253
346.58 | -4.6932 | 0.045668 | 0.0046469 | 49.4663 | 44.7731 | -2.0431 | -0.04298 | 47.1197 | -2.3466 | 47.9019 | 0.98655 | -0.049131 | 0.99006 | -0.049306
346.6 | -5.9186 | 0.045668 | 0.0029311 | 49.4266 | 43.508 | -2.0034 | -0.042145 | 46.4673 | -2.9593 | 47.4537 | 0.97289 | -0.061959 | 0.97635 | -0.06218
346.62 | -6.753 | 0.045668 | 0.0017158 | 49.3096 | 42.5566 | -1.8864 | -0.039683 | 45.9331 | -3.3765 | 47.0586 | 0.96171 | -0.070694 | 0.96513 | -0.070945
346.64 | -7.7959 | 0.044177 | 0.00021447 | 50.4013 | 42.6054 | -1.9781 | -0.041613 | 46.5034 | -3.8979 | 47.8027 | 0.97364 | -0.081612 | 0.97711 | -0.081902
346.66 | -8.2913 | 0.044177 | -0.0008579 | 50.3929 | 42.1016 | -1.9697 | -0.041436 | 46.2473 | -4.1456 | 47.6291 | 0.96828 | -0.086798 | 0.97173 | -0.087107
346.68 | -8.9692 | 0.044177 | -0.0019303 | 50.244 | 41.2748 | -1.8208 | -0.038303 | 45.7594 | -4.4846 | 47.2543 | 0.95807 | -0.093894 | 0.96148 | -0.094229
346.7 | -9.4906 | 0.042686 | -0.0027167 | 50.0412 | 40.5506 | -1.618 | -0.034037 | 45.2959 | -4.7453 | 46.8777 | 0.94836 | -0.099353 | 0.95174 | -0.099707
346.72 | -9.5428 | 0.042686 | -0.0032171 | 50.1269 | 40.5841 | -1.7037 | -0.03584 | 45.3555 | -4.7714 | 46.946 | 0.94961 | -0.099899 | 0.95299 | -0.10025
346.74 | -9.8557 | 0.041754 | -0.0035746 | 49.9052 | 40.0495 | -1.482 | -0.031176 | 44.9774 | -4.9278 | 46.62 | 0.94169 | -0.10317 | 0.94505 | -0.10354
346.76 | -9.6732 | 0.041754 | -0.0035746 | 49.9586 | 40.2854 | -1.5354 | -0.0323 | 45.122 | -4.8366 | 46.7342 | 0.94472 | -0.10126 | 0.94809 | -0.10162
346.78 | -9.4385 | 0.041754 | -0.0035031 | 49.6071 | 40.1686 | -1.1839 | -0.024905 | 44.8879 | -4.7192 | 46.4609 | 0.93982 | -0.098807 | 0.94317 | -0.099159
346.8 | -9.3081 | 0.041008 | -0.0033601 | 49.8391 | 40.531 | -1.4159 | -0.029786 | 45.185 | -4.6541 | 46.7364 | 0.94604 | -0.097443 | 0.94941 | -0.097789
346.82 | -8.9952 | 0.041008 | -0.0030026 | 49.5078 | 40.5126 | -1.0846 | -0.022816 | 45.0102 | -4.4976 | 46.5094 | 0.94238 | -0.094167 | 0.94574 | -0.094502
346.84 | -8.6563 | 0.040822 | -0.0024307 | 49.2671 | 40.6108 | -0.8439 | -0.017753 | 44.939 | -4.3281 | 46.3817 | 0.94089 | -0.090619 | 0.94424 | -0.090941
346.86 | -8.0566 | 0.040822 | -0.0013583 | 49.0975 | 41.0409 | -0.6743 | -0.014185 | 45.0692 | -4.0283 | 46.412 | 0.94362 | -0.084341 | 0.94698 | -0.084641
346.88 | -6.8572 | 0.040822 | 0.00014298 | 49.0668 | 42.2096 | -0.6436 | -0.013539 | 45.6382 | -3.4286 | 46.7811 | 0.95553 | -0.071785 | 0.95893 | -0.072041
346.9 | -5.7622 | 0.041195 | 0.0017158 | 47.3232 | 41.561 | 0.1 | 0.0021037 | 44.4421 | -2.8811 | 45.4025 | 0.93049 | -0.060322 | 0.9338 | -0.060536
346.92 | -4.7714 | 0.041195 | 0.0027882 | 47.3389 | 42.5675 | 0.0843 | 0.0017734 | 44.9532 | -2.3857 | 45.7484 | 0.94119 | -0.04995 | 0.94454 | -0.050127
346.94 | -3.8328 | 0.041195 | 0.0041465 | 47.1693 | 43.3365 | 0.2539 | 0.0053412 | 45.2529 | -1.9164 | 45.8917 | 0.94746 | -0.040123 | 0.95084 | -0.040266
346.96 | -2.4509 | 0.04194 | 0.0057908 | 47.1143 | 44.6634 | 0.3089 | 0.0064982 | 45.8889 | -1.2254 | 46.2973 | 0.96078 | -0.025657 | 0.9642 | -0.025748
346.98 | -1.2254 | 0.04194 | 0.0073636 | 46.476 | 45.2506 | 0.9472 | 0.019926 | 45.8633 | -0.61272 | 46.0675 | 0.96024 | -0.012829 | 0.96366 | -0.012874
347 | -0.07822 | 0.043245 | 0.0088649 | 46.4471 | 46.3689 | 0.9761 | 0.020534 | 46.408 | -0.03911 | 46.421 | 0.97165 | -0.00081885 | 0.97511 | -0.00082176
347.02 | 1.3558 | 0.043245 | 0.010581 | 46.4277 | 47.7835 | 0.9955 | 0.020942 | 47.1056 | 0.6779 | 46.8796 | 0.98625 | 0.014193 | 0.98977 | 0.014244
347.04 | 2.5812 | 0.043245 | 0.012297 | 46.2003 | 48.7815 | 1.2229 | 0.025726 | 47.4909 | 1.2906 | 47.0607 | 0.99432 | 0.027022 | 0.99786 | 0.027118
347.06 | 3.7024 | 0.044736 | 0.013869 | 46.4166 | 50.119 | 1.0066 | 0.021175 | 48.2678 | 1.8512 | 47.6507 | 1.0106 | 0.038759 | 1.0142 | 0.038897
347.08 | 4.9018 | 0.044736 | 0.015228 | 46.2151 | 51.1169 | 1.2081 | 0.025414 | 48.666 | 2.4509 | 47.849 | 1.0189 | 0.051314 | 1.0226 | 0.051497
347.1 | 5.9186 | 0.044736 | 0.016586 | 46.1862 | 52.1048 | 1.237 | 0.026022 | 49.1455 | 2.9593 | 48.1591 | 1.029 | 0.061959 | 1.0326 | 0.06218
347.12 | 6.8312 | 0.045668 | 0.018016 | 46.0883 | 52.9195 | 1.3349 | 0.028082 | 49.5039 | 3.4156 | 48.3654 | 1.0365 | 0.071512 | 1.0402 | 0.071767
347.14 | 7.7177 | 0.045668 | 0.019017 | 46.1674 | 53.8851 | 1.2558 | 0.026418 | 50.0262 | 3.8588 | 48.74 | 1.0474 | 0.080793 | 1.0511 | 0.08108
347.16 | 8.4477 | 0.047159 | 0.020018 | 45.2942 | 53.7419 | 1.129 | 0.02375 | 49.5181 | 4.2239 | 48.1101 | 1.0368 | 0.088435 | 1.0405 | 0.08875
347.18 | 9.1517 | 0.047159 | 0.020875 | 45.2623 | 54.414 | 1.1609 | 0.024421 | 49.8381 | 4.5758 | 48.3129 | 1.0435 | 0.095805 | 1.0472 | 0.096146
347.2 | 9.5949 | 0.047159 | 0.02159 | 45.4056 | 55.0005 | 1.0176 | 0.021407 | 50.2031 | 4.7975 | 48.6039 | 1.0511 | 0.10044 | 1.0548 | 0.1008
347.22 | 9.9078 | 0.048091 | 0.022091 | 45.4485 | 55.3563 | 0.9747 | 0.020504 | 50.4024 | 4.9539 | 48.7511 | 1.0553 | 0.10372 | 1.059 | 0.10409
347.24 | 10.1425 | 0.048091 | 0.022377 | 45.4453 | 55.5878 | 0.9779 | 0.020572 | 50.5165 | 5.0712 | 48.8261 | 1.0577 | 0.10618 | 1.0614 | 0.10655
347.26 | 10.1946 | 0.048651 | 0.022663 | 45.4059 | 55.6005 | 1.0173 | 0.021401 | 50.5032 | 5.0973 | 48.8041 | 1.0574 | 0.10672 | 1.0612 | 0.1071
347.28 | 10.1946 | 0.048651 | 0.022591 | 45.8104 | 56.005 | 0.6128 | 0.012891 | 50.9077 | 5.0973 | 49.2086 | 1.0659 | 0.10672 | 1.0697 | 0.1071
347.3 | 9.7774 | 0.048651 | 0.022234 | 45.6946 | 55.472 | 0.7286 | 0.015327 | 50.5833 | 4.8887 | 48.9537 | 1.0591 | 0.10236 | 1.0628 | 0.10272
347.32 | 9.1778 | 0.04921 | 0.021233 | 46.2104 | 55.3882 | 0.2128 | 0.0044766 | 50.7993 | 4.5889 | 49.2697 | 1.0636 | 0.096078 | 1.0674 | 0.09642
347.34 | 8.5259 | 0.04921 | 0.02059 | 46.1496 | 54.6755 | 0.2736 | 0.0057556 | 50.4126 | 4.263 | 48.9916 | 1.0555 | 0.089254 | 1.0593 | 0.089572
347.36 | 8.0566 | 0.04921 | 0.019732 | 46.3379 | 54.3945 | 0.0853 | 0.0017944 | 50.3662 | 4.0283 | 49.0234 | 1.0545 | 0.084341 | 1.0583 | 0.084641
347.38 | 6.8051 | 0.04921 | 0.018445 | 47.6648 | 54.4699 | -0.2416 | -0.0050824 | 51.0674 | 3.4026 | 49.9332 | 1.0692 | 0.071239 | 1.073 | 0.071493
347.4 | 5.9447 | 0.04921 | 0.017587 | 47.563 | 53.5077 | -0.1398 | -0.0029409 | 50.5353 | 2.9723 | 49.5446 | 1.0581 | 0.062232 | 1.0618 | 0.062454
347.42 | 4.7714 | 0.048651 | 0.016372 | 48.1481 | 52.9195 | -0.7249 | -0.015249 | 50.5338 | 2.3857 | 49.7386 | 1.058 | 0.04995 | 1.0618 | 0.050127
347.44 | 3.5199 | 0.048651 | 0.015085 | 48.3062 | 51.8261 | -0.883 | -0.018575 | 50.0661 | 1.7599 | 49.4795 | 1.0482 | 0.036848 | 1.052 | 0.036979
347.46 | 2.3727 | 0.048651 | 0.013726 | 48.1501 | 50.5228 | -0.7269 | -0.015292 | 49.3364 | 1.1863 | 48.941 | 1.033 | 0.024838 | 1.0366 | 0.024927
347.48 | 1.0951 | 0.047905 | 0.012225 | 48.5138 | 49.6089 | -1.0906 | -0.022943 | 49.0613 | 0.54754 | 48.8788 | 1.0272 | 0.011464 | 1.0309 | 0.011505
347.5 | -0.10429 | 0.047905 | 0.010795 | 48.915 | 48.8107 | -1.4918 | -0.031382 | 48.8629 | -0.052146 | 48.8802 | 1.023 | -0.0010918 | 1.0267 | -0.0010957
347.52 | -1.3819 | 0.047905 | 0.0091509 | 49.3113 | 47.9294 | -1.8881 | -0.039719 | 48.6204 | -0.69094 | 48.8507 | 1.018 | -0.014466 | 1.0216 | -0.014518
347.54 | -2.6334 | 0.046787 | 0.0075781 | 49.4553 | 46.8219 | -2.0321 | -0.042748 | 48.1386 | -1.3167 | 48.5775 | 1.0079 | -0.027568 | 1.0115 | -0.027666
347.56 | -3.8328 | 0.046787 | 0.0059338 | 49.413 | 45.5802 | -1.9898 | -0.041859 | 47.4966 | -1.9164 | 48.1354 | 0.99444 | -0.040123 | 0.99798 | -0.040266
347.58 | -4.9018 | 0.044923 | 0.004361 | 49.3732 | 44.4714 | -1.95 | -0.041021 | 46.9223 | -2.4509 | 47.7393 | 0.98242 | -0.051314 | 0.98591 | -0.051497
347.6 | -5.8925 | 0.044923 | 0.0028597 | 49.4117 | 43.5192 | -1.9885 | -0.041831 | 46.4654 | -2.9463 | 47.4475 | 0.97285 | -0.061686 | 0.97631 | -0.061906
347.62 | -6.9876 | 0.044923 | 0.0012868 | 49.5912 | 42.6036 | -2.168 | -0.045607 | 46.0974 | -3.4938 | 47.262 | 0.96514 | -0.07315 | 0.96858 | -0.073411
347.64 | -7.7698 | 0.043804 | 7.1491e-05 | 49.4603 | 41.6905 | -2.0371 | -0.042854 | 45.5754 | -3.8849 | 46.8704 | 0.95422 | -0.081339 | 0.95761 | -0.081628
347.66 | -8.5259 | 0.043804 | -0.0012154 | 49.2208 | 40.6949 | -1.7976 | -0.037815 | 44.9578 | -4.263 | 46.3788 | 0.94129 | -0.089254 | 0.94464 | -0.089572
347.68 | -8.9692 | 0.042499 | -0.0020018 | 48.8046 | 39.8354 | -1.3814 | -0.02906 | 44.32 | -4.4846 | 45.8149 | 0.92793 | -0.093894 | 0.93124 | -0.094229
347.7 | -9.5689 | 0.042499 | -0.0029311 | 48.9958 | 39.4269 | -1.5726 | -0.033082 | 44.2114 | -4.7844 | 45.8062 | 0.92566 | -0.10017 | 0.92895 | -0.10053
347.72 | -9.8817 | 0.042499 | -0.0034316 | 49.2024 | 39.3207 | -1.7792 | -0.037428 | 44.2615 | -4.9409 | 45.9085 | 0.92671 | -0.10345 | 0.93001 | -0.10382
347.74 | -9.9339 | 0.041381 | -0.0038605 | 50.0013 | 40.0674 | -1.5781 | -0.033198 | 45.0344 | -4.9669 | 46.69 | 0.94289 | -0.10399 | 0.94625 | -0.10436
347.76 | -9.9339 | 0.041381 | -0.0038605 | 49.8502 | 39.9163 | -1.427 | -0.030019 | 44.8833 | -4.9669 | 46.5389 | 0.93972 | -0.10399 | 0.94307 | -0.10436
347.78 | -9.8035 | 0.041381 | -0.0037175 | 49.6743 | 39.8708 | -1.2511 | -0.026319 | 44.7725 | -4.9018 | 46.4065 | 0.93741 | -0.10263 | 0.94074 | -0.10299
347.8 | -9.621 | 0.040635 | -0.0035031 | 49.5021 | 39.8811 | -1.0789 | -0.022696 | 44.6916 | -4.8105 | 46.2951 | 0.93571 | -0.10072 | 0.93904 | -0.10108
347.82 | -9.2821 | 0.040635 | -0.0031456 | 49.3098 | 40.0277 | -0.8866 | -0.018651 | 44.6688 | -4.641 | 46.2158 | 0.93523 | -0.09717 | 0.93856 | -0.097516
347.84 | -8.7345 | 0.040263 | -0.0025022 | 49.1493 | 40.4148 | -0.7261 | -0.015275 | 44.782 | -4.3673 | 46.2378 | 0.93761 | -0.091438 | 0.94094 | -0.091763
347.86 | -8.2391 | 0.040263 | -0.0015728 | 48.6844 | 40.4453 | -0.2612 | -0.0054948 | 44.5648 | -4.1196 | 45.938 | 0.93306 | -0.086252 | 0.93638 | -0.086559
347.88 | -7.0398 | 0.040263 | 7.1491e-05 | 48.551 | 41.5112 | -0.1278 | -0.0026885 | 45.0311 | -3.5199 | 46.2044 | 0.94282 | -0.073696 | 0.94618 | -0.073958
347.9 | -5.9968 | 0.040635 | 0.0015728 | 47.4053 | 41.4085 | 0.0179 | 0.00037655 | 44.4069 | -2.9984 | 45.4064 | 0.92975 | -0.062778 | 0.93306 | -0.063002
347.92 | -4.9278 | 0.040635 | 0.0026452 | 47.0854 | 42.1576 | 0.3378 | 0.0071062 | 44.6215 | -2.4639 | 45.4428 | 0.93424 | -0.051587 | 0.93757 | -0.051771
347.94 | -3.8588 | 0.040635 | 0.0041465 | 46.8907 | 43.0319 | 0.5325 | 0.011202 | 44.9613 | -1.9294 | 45.6044 | 0.94136 | -0.040396 | 0.94471 | -0.04054
347.96 | -2.3205 | 0.041381 | 0.0057908 | 46.5764 | 44.2559 | 0.8468 | 0.017814 | 45.4161 | -1.1603 | 45.8029 | 0.95088 | -0.024292 | 0.95427 | -0.024379
347.98 | -1.2515 | 0.041381 | 0.0072921 | 46.5673 | 45.3158 | 0.8559 | 0.018005 | 45.9415 | -0.62576 | 46.1501 | 0.96188 | -0.013102 | 0.96531 | -0.013148
348 | -0.15644 | 0.042872 | 0.0087934 | 46.598 | 46.4416 | 0.8252 | 0.017359 | 46.5198 | -0.07822 | 46.5459 | 0.97399 | -0.0016377 | 0.97746 | -0.0016435
348.02 | 1.2776 | 0.042872 | 0.010366 | 46.1531 | 47.4307 | 1.2701 | 0.026719 | 46.7919 | 0.63879 | 46.579 | 0.97969 | 0.013374 | 0.98317 | 0.013422
348.04 | 2.6334 | 0.042872 | 0.012297 | 46.1489 | 48.7823 | 1.2743 | 0.026807 | 47.4656 | 1.3167 | 47.0267 | 0.99379 | 0.027568 | 0.99733 | 0.027666
348.06 | 3.7545 | 0.044363 | 0.013726 | 46.0742 | 49.8287 | 1.349 | 0.028378 | 47.9515 | 1.8773 | 47.3257 | 1.004 | 0.039305 | 1.0075 | 0.039445
348.08 | 4.9018 | 0.044363 | 0.015228 | 45.9638 | 50.8656 | 1.4594 | 0.030701 | 48.4147 | 2.4509 | 47.5977 | 1.0137 | 0.051314 | 1.0173 | 0.051497
348.1 | 5.9968 | 0.045295 | 0.016657 | 46.0306 | 52.0274 | 1.3926 | 0.029296 | 49.029 | 2.9984 | 48.0295 | 1.0265 | 0.062778 | 1.0302 | 0.063002
348.12 | 7.0658 | 0.045295 | 0.018016 | 46.3016 | 53.3674 | 1.1216 | 0.023595 | 49.8345 | 3.5329 | 48.6569 | 1.0434 | 0.073969 | 1.0471 | 0.074232
348.14 | 7.7959 | 0.045295 | 0.019017 | 46.4301 | 54.226 | 0.9931 | 0.020891 | 50.328 | 3.8979 | 49.0287 | 1.0537 | 0.081612 | 1.0575 | 0.081902
348.16 | 8.4477 | 0.047159 | 0.020018 | 45.3578 | 53.8055 | 1.0654 | 0.022412 | 49.5817 | 4.2239 | 48.1737 | 1.0381 | 0.088435 | 1.0418 | 0.08875
348.18 | 9.1778 | 0.047159 | 0.020875 | 45.373 | 54.5508 | 1.0502 | 0.022093 | 49.9619 | 4.5889 | 48.4323 | 1.0461 | 0.096078 | 1.0498 | 0.09642
348.2 | 9.7253 | 0.047159 | 0.021519 | 45.3345 | 55.0598 | 1.0887 | 0.022903 | 50.1971 | 4.8626 | 48.5763 | 1.051 | 0.10181 | 1.0547 | 0.10217
348.22 | 10.0643 | 0.047905 | 0.022091 | 45.7277 | 55.792 | 0.6955 | 0.014631 | 50.7598 | 5.0321 | 49.0825 | 1.0628 | 0.10536 | 1.0665 | 0.10573
348.24 | 10.3511 | 0.047905 | 0.02252 | 45.7131 | 56.0642 | 0.7101 | 0.014938 | 50.8886 | 5.1755 | 49.1635 | 1.0655 | 0.10836 | 1.0693 | 0.10875
348.26 | 10.3511 | 0.048837 | 0.022663 | 45.7546 | 56.1057 | 0.6686 | 0.014065 | 50.9301 | 5.1755 | 49.205 | 1.0663 | 0.10836 | 1.0701 | 0.10875
348.28 | 10.3511 | 0.048837 | 0.022663 | 45.9307 | 56.2818 | 0.4925 | 0.010361 | 51.1062 | 5.1755 | 49.3811 | 1.07 | 0.10836 | 1.0738 | 0.10875
348.3 | 10.1425 | 0.048837 | 0.022234 | 45.9365 | 56.079 | 0.4867 | 0.010239 | 51.0077 | 5.0712 | 49.3173 | 1.068 | 0.10618 | 1.0718 | 0.10655
348.32 | 9.5689 | 0.04921 | 0.021304 | 46.265 | 55.8339 | 0.1582 | 0.003328 | 51.0494 | 4.7844 | 49.4546 | 1.0688 | 0.10017 | 1.0726 | 0.10053
348.34 | 8.7345 | 0.04921 | 0.020447 | 46.4402 | 55.1747 | -0.017 | -0.00035762 | 50.8075 | 4.3673 | 49.3517 | 1.0638 | 0.091438 | 1.0675 | 0.091763
348.36 | 8.0827 | 0.04921 | 0.01966 | 46.4304 | 54.5131 | -0.0072 | -0.00015146 | 50.4717 | 4.0413 | 49.1246 | 1.0567 | 0.084614 | 1.0605 | 0.084915
348.38 | 7.0658 | 0.04921 | 0.018659 | 46.8835 | 53.9493 | -0.4603 | -0.0096831 | 50.4164 | 3.5329 | 49.2388 | 1.0556 | 0.073969 | 1.0593 | 0.074232
348.4 | 6.1793 | 0.04921 | 0.017587 | 46.935 | 53.1143 | -0.5118 | -0.010767 | 50.0247 | 3.0897 | 48.9948 | 1.0474 | 0.064689 | 1.0511 | 0.064919
348.42 | 4.9018 | 0.048651 | 0.0163 | 47.2988 | 52.2006 | -0.8756 | -0.01842 | 49.7497 | 2.4509 | 48.9327 | 1.0416 | 0.051314 | 1.0453 | 0.051497
348.44 | 3.9892 | 0.048651 | 0.015228 | 47.6296 | 51.6188 | -1.2064 | -0.025379 | 49.6242 | 1.9946 | 48.9593 | 1.039 | 0.041761 | 1.0427 | 0.04191
348.46 | 2.7377 | 0.048651 | 0.013798 | 47.3068 | 50.0445 | -0.8836 | -0.018588 | 48.6756 | 1.3688 | 48.2194 | 1.0191 | 0.02866 | 1.0228 | 0.028762
348.48 | 1.3297 | 0.047719 | 0.012368 | 48.8427 | 50.1724 | -1.4195 | -0.029861 | 49.5076 | 0.66487 | 49.2859 | 1.0365 | 0.01392 | 1.0402 | 0.01397
348.5 | -0.052146 | 0.047719 | 0.010724 | 48.6194 | 48.5673 | -1.1962 | -0.025164 | 48.5933 | -0.026073 | 48.602 | 1.0174 | -0.0005459 | 1.021 | -0.00054784
348.52 | -1.408 | 0.046227 | 0.0090794 | 48.8702 | 47.4622 | -1.447 | -0.03044 | 48.1662 | -0.70398 | 48.4009 | 1.0085 | -0.014739 | 1.0121 | -0.014792
348.54 | -2.477 | 0.046227 | 0.0075781 | 49.1233 | 46.6463 | -1.7001 | -0.035764 | 47.8848 | -1.2385 | 48.2976 | 1.0026 | -0.02593 | 1.0061 | -0.026022
348.56 | -3.7285 | 0.046227 | 0.0059338 | 49.1576 | 45.4291 | -1.7344 | -0.036486 | 47.2934 | -1.8642 | 47.9148 | 0.99019 | -0.039032 | 0.99371 | -0.039171
348.58 | -4.98 | 0.044363 | 0.004361 | 50.0944 | 45.1144 | -1.6712 | -0.035156 | 47.6044 | -2.49 | 48.4344 | 0.9967 | -0.052133 | 1.0002 | -0.052319
348.6 | -6.0751 | 0.044363 | 0.0026452 | 50.2098 | 44.1347 | -1.7866 | -0.037584 | 47.1723 | -3.0375 | 48.1848 | 0.98765 | -0.063597 | 0.99117 | -0.063823
348.62 | -6.9355 | 0.044363 | 0.0014298 | 50.312 | 43.3765 | -1.8888 | -0.039734 | 46.8443 | -3.4677 | 48.0002 | 0.98078 | -0.072604 | 0.98427 | -0.072863
348.64 | -7.8741 | 0.043431 | -7.1491e-05 | 49.1949 | 41.3208 | -1.7717 | -0.037271 | 45.2578 | -3.9371 | 46.5702 | 0.94757 | -0.08243 | 0.95094 | -0.082724
348.66 | -8.5259 | 0.043431 | -0.0010724 | 49.1882 | 40.6623 | -1.765 | -0.03713 | 44.9252 | -4.263 | 46.3462 | 0.9406 | -0.089254 | 0.94395 | -0.089572
348.68 | -9.0735 | 0.042127 | -0.0020732 | 50.3248 | 41.2513 | -1.9016 | -0.040003 | 45.7881 | -4.5367 | 47.3003 | 0.95867 | -0.094986 | 0.96208 | -0.095324
348.7 | -9.5428 | 0.042127 | -0.0029311 | 50.2323 | 40.6895 | -1.8091 | -0.038057 | 45.4609 | -4.7714 | 47.0514 | 0.95182 | -0.099899 | 0.95521 | -0.10025
348.72 | -9.96 | 0.042127 | -0.0035746 | 50.1663 | 40.2063 | -1.7431 | -0.036669 | 45.1863 | -4.98 | 46.8463 | 0.94607 | -0.10427 | 0.94944 | -0.10464
348.74 | -10.0903 | 0.041008 | -0.0038605 | 50.0406 | 39.9503 | -1.6174 | -0.034025 | 44.9954 | -5.0452 | 46.6772 | 0.94207 | -0.10563 | 0.94543 | -0.10601
348.76 | -9.8557 | 0.041008 | -0.0038605 | 49.6107 | 39.755 | -1.1875 | -0.024981 | 44.6829 | -4.9278 | 46.3255 | 0.93553 | -0.10317 | 0.93886 | -0.10354
348.78 | -9.7774 | 0.040263 | -0.003789 | 49.6707 | 39.8933 | -1.2475 | -0.026243 | 44.782 | -4.8887 | 46.4116 | 0.9376 | -0.10236 | 0.94094 | -0.10272
348.8 | -9.5428 | 0.040263 | -0.0035031 | 49.4622 | 39.9194 | -1.039 | -0.021857 | 44.6908 | -4.7714 | 46.2813 | 0.9357 | -0.099899 | 0.93903 | -0.10025
348.82 | -9.4385 | 0.040263 | -0.0031456 | 49.2812 | 39.8427 | -0.858 | -0.018049 | 44.562 | -4.7192 | 46.135 | 0.933 | -0.098807 | 0.93632 | -0.099159
348.84 | -9.0474 | 0.040076 | -0.0026452 | 49.2946 | 40.2472 | -0.8714 | -0.018331 | 44.7709 | -4.5237 | 46.2788 | 0.93737 | -0.094713 | 0.94071 | -0.09505
348.86 | -8.3695 | 0.040076 | -0.0016443 | 48.7009 | 40.3314 | -0.2777 | -0.0058419 | 44.5162 | -4.1847 | 45.9111 | 0.93204 | -0.087616 | 0.93536 | -0.087928
348.88 | -7.4048 | 0.040076 | -7.1491e-05 | 48.606 | 41.2012 | -0.1828 | -0.0038455 | 44.9036 | -3.7024 | 46.1377 | 0.94015 | -0.077517 | 0.9435 | -0.077793
348.9 | -6.1272 | 0.040263 | 0.0015013 | 48.3331 | 42.2059 | 0.0901 | 0.0018954 | 45.2695 | -3.0636 | 46.2907 | 0.94781 | -0.064143 | 0.95119 | -0.064371
348.92 | -5.1364 | 0.040263 | 0.0026452 | 48.6353 | 43.4989 | -0.2121 | -0.0044619 | 46.0671 | -2.5682 | 46.9232 | 0.96451 | -0.053771 | 0.96794 | -0.053962
348.94 | -4.0674 | 0.041381 | 0.0040035 | 47.2092 | 43.1418 | 0.214 | 0.0045018 | 45.1755 | -2.0337 | 45.8534 | 0.94584 | -0.04258 | 0.94921 | -0.042732
348.96 | -2.7898 | 0.041381 | 0.0055763 | 47.0017 | 44.2119 | 0.4215 | 0.0088669 | 45.6068 | -1.3949 | 46.0718 | 0.95487 | -0.029205 | 0.95827 | -0.029309
348.98 | -1.4862 | 0.041381 | 0.0072206 | 46.4441 | 44.9579 | 0.9791 | 0.020597 | 45.701 | -0.74309 | 45.9487 | 0.95685 | -0.015558 | 0.96025 | -0.015613
349 | -0.20859 | 0.043245 | 0.0087934 | 46.34 | 46.1314 | 1.0832 | 0.022787 | 46.2357 | -0.10429 | 46.2705 | 0.96804 | -0.0021836 | 0.97149 | -0.0021914
349.02 | 1.0951 | 0.043245 | 0.010581 | 46.3497 | 47.4448 | 1.0735 | 0.022583 | 46.8972 | 0.54754 | 46.7147 | 0.98189 | 0.011464 | 0.98539 | 0.011505
349.04 | 2.2162 | 0.043245 | 0.012154 | 46.4857 | 48.7019 | 0.9375 | 0.019722 | 47.5938 | 1.1081 | 47.2244 | 0.99648 | 0.023201 | 1 | 0.023283
349.06 | 3.546 | 0.04455 | 0.013726 | 46.1555 | 49.7015 | 1.2677 | 0.026668 | 47.9285 | 1.773 | 47.3375 | 1.0035 | 0.037121 | 1.0071 | 0.037253
349.08 | 4.7453 | 0.04455 | 0.015299 | 46.4221 | 51.1674 | 1.0011 | 0.02106 | 48.7948 | 2.3727 | 48.0039 | 1.0216 | 0.049677 | 1.0253 | 0.049853
349.1 | 5.7361 | 0.045855 | 0.016657 | 46.3978 | 52.1339 | 1.0254 | 0.021571 | 49.2659 | 2.8681 | 48.3098 | 1.0315 | 0.060049 | 1.0352 | 0.060262
349.12 | 6.8572 | 0.045855 | 0.017944 | 46.5164 | 53.3736 | 0.9068 | 0.019076 | 49.945 | 3.4286 | 48.8021 | 1.0457 | 0.071785 | 1.0494 | 0.072041
349.14 | 7.7698 | 0.045855 | 0.019088 | 46.4471 | 54.2169 | 0.9761 | 0.020534 | 50.332 | 3.8849 | 49.037 | 1.0538 | 0.081339 | 1.0576 | 0.081628
349.16 | 8.3956 | 0.047346 | 0.020089 | 45.2195 | 53.6151 | 1.2037 | 0.025322 | 49.4173 | 4.1978 | 48.018 | 1.0347 | 0.087889 | 1.0383 | 0.088202
349.18 | 9.0995 | 0.047346 | 0.020947 | 45.5489 | 54.6484 | 0.8743 | 0.018392 | 50.0987 | 4.5498 | 48.5821 | 1.0489 | 0.095259 | 1.0527 | 0.095598
349.2 | 9.7253 | 0.047346 | 0.021662 | 45.5599 | 55.2852 | 0.8633 | 0.018161 | 50.4225 | 4.8626 | 48.8017 | 1.0557 | 0.10181 | 1.0595 | 0.10217
349.22 | 9.986 | 0.048278 | 0.022162 | 45.642 | 55.628 | 0.7812 | 0.016434 | 50.635 | 4.993 | 48.9707 | 1.0601 | 0.10454 | 1.0639 | 0.10491
349.24 | 10.3511 | 0.048278 | 0.02252 | 46.015 | 56.3661 | 0.4082 | 0.0085871 | 51.1905 | 5.1755 | 49.4654 | 1.0718 | 0.10836 | 1.0756 | 0.10875
349.26 | 10.5596 | 0.04921 | 0.022806 | 45.6719 | 56.2315 | 0.7513 | 0.015805 | 50.9517 | 5.2798 | 49.1918 | 1.0668 | 0.11054 | 1.0706 | 0.11094
349.28 | 10.2728 | 0.04921 | 0.022734 | 46.1939 | 56.4667 | 0.2293 | 0.0048237 | 51.3303 | 5.1364 | 49.6182 | 1.0747 | 0.10754 | 1.0785 | 0.10792
349.3 | 10.0121 | 0.04921 | 0.022234 | 45.9109 | 55.923 | 0.5123 | 0.010777 | 50.917 | 5.0061 | 49.2483 | 1.0661 | 0.10481 | 1.0698 | 0.10519
349.32 | 9.4124 | 0.049396 | 0.021447 | 46.257 | 55.6694 | 0.1662 | 0.0034963 | 50.9632 | 4.7062 | 49.3945 | 1.067 | 0.098534 | 1.0708 | 0.098885
349.34 | 8.891 | 0.049396 | 0.02059 | 46.2258 | 55.1168 | 0.1974 | 0.0041526 | 50.6713 | 4.4455 | 49.1895 | 1.0609 | 0.093075 | 1.0647 | 0.093407
349.36 | 8.2391 | 0.049396 | 0.019732 | 46.4163 | 54.6554 | 0.0069 | 0.00014515 | 50.5359 | 4.1196 | 49.1627 | 1.0581 | 0.086252 | 1.0618 | 0.086559
349.38 | 7.2744 | 0.049396 | 0.018588 | 46.5101 | 53.7845 | -0.0869 | -0.0018281 | 50.1473 | 3.6372 | 48.9349 | 1.0499 | 0.076153 | 1.0537 | 0.076424
349.4 | 6.3358 | 0.049396 | 0.01773 | 46.7427 | 53.0785 | -0.3195 | -0.0067212 | 49.9106 | 3.1679 | 48.8546 | 1.045 | 0.066326 | 1.0487 | 0.066563
349.42 | 5.1625 | 0.048651 | 0.016443 | 48.0943 | 53.2568 | -0.6711 | -0.014118 | 50.6755 | 2.5812 | 49.8151 | 1.061 | 0.054044 | 1.0648 | 0.054236
349.44 | 4.0153 | 0.048651 | 0.015156 | 48.2424 | 52.2577 | -0.8192 | -0.017233 | 50.25 | 2.0076 | 49.5808 | 1.0521 | 0.042034 | 1.0558 | 0.042184
349.46 | 2.9202 | 0.048651 | 0.013798 | 48.4042 | 51.3244 | -0.981 | -0.020637 | 49.8643 | 1.4601 | 49.3776 | 1.044 | 0.03057 | 1.0477 | 0.030679
349.48 | 1.6165 | 0.047905 | 0.012297 | 48.6982 | 50.3147 | -1.275 | -0.026822 | 49.5065 | 0.80827 | 49.237 | 1.0365 | 0.016923 | 1.0402 | 0.016983
349.5 | 0.36502 | 0.047905 | 0.010795 | 48.683 | 49.048 | -1.2598 | -0.026502 | 48.8655 | 0.18251 | 48.8047 | 1.0231 | 0.0038213 | 1.0267 | 0.0038349
349.52 | -0.93863 | 0.046414 | 0.0091509 | 48.9439 | 48.0053 | -1.5207 | -0.03199 | 48.4746 | -0.46932 | 48.631 | 1.0149 | -0.0098261 | 1.0185 | -0.0098611
349.54 | -2.0076 | 0.046414 | 0.0075781 | 48.9039 | 46.8963 | -1.4807 | -0.031149 | 47.9001 | -1.0038 | 48.2347 | 1.0029 | -0.021017 | 1.0065 | -0.021092
349.56 | -3.4417 | 0.046414 | 0.0059338 | 49.0123 | 45.5706 | -1.5891 | -0.033429 | 47.2915 | -1.7208 | 47.8651 | 0.99015 | -0.036029 | 0.99367 | -0.036157
349.58 | -4.4064 | 0.045109 | 0.0044325 | 48.9479 | 44.5415 | -1.5247 | -0.032075 | 46.7447 | -2.2032 | 47.4791 | 0.9787 | -0.046128 | 0.98218 | -0.046293
349.6 | -5.684 | 0.045109 | 0.0028597 | 49.5637 | 43.8797 | -2.1405 | -0.045029 | 46.7217 | -2.842 | 47.669 | 0.97822 | -0.059503 | 0.9817 | -0.059715
349.62 | -6.7269 | 0.045109 | 0.0014298 | 49.0699 | 42.343 | -1.6467 | -0.034641 | 45.7065 | -3.3634 | 46.8276 | 0.95696 | -0.070421 | 0.96037 | -0.070671
349.64 | -7.5873 | 0.043618 | 7.1491e-05 | 49.255 | 41.6677 | -1.8318 | -0.038535 | 45.4614 | -3.7936 | 46.7259 | 0.95183 | -0.079428 | 0.95522 | -0.079711
349.66 | -8.3173 | 0.043618 | -0.0012154 | 49.0516 | 40.7343 | -1.6284 | -0.034256 | 44.8929 | -4.1587 | 46.2792 | 0.93993 | -0.08707 | 0.94327 | -0.087381
349.68 | -8.9692 | 0.04194 | -0.0022162 | 50.4741 | 41.5049 | -2.0509 | -0.043144 | 45.9895 | -4.4846 | 47.4844 | 0.96289 | -0.093894 | 0.96631 | -0.094229
349.7 | -9.4646 | 0.04194 | -0.0029311 | 50.2574 | 40.7928 | -1.8342 | -0.038585 | 45.5251 | -4.7323 | 47.1025 | 0.95316 | -0.09908 | 0.95656 | -0.099433
349.72 | -9.8557 | 0.04194 | -0.0035031 | 49.9806 | 40.1249 | -1.5574 | -0.032762 | 45.0528 | -4.9278 | 46.6954 | 0.94327 | -0.10317 | 0.94663 | -0.10354
349.74 | -10.0643 | 0.041195 | -0.003932 | 48.778 | 38.7137 | -1.3548 | -0.0285 | 43.7459 | -5.0321 | 45.4232 | 0.91591 | -0.10536 | 0.91917 | -0.10573
349.76 | -10.0121 | 0.041195 | -0.003932 | 48.626 | 38.6139 | -1.2028 | -0.025303 | 43.6199 | -5.0061 | 45.2886 | 0.91327 | -0.10481 | 0.91653 | -0.10519
349.78 | -9.8557 | 0.040263 | -0.0038605 | 48.6914 | 38.8357 | -1.2682 | -0.026679 | 43.7636 | -4.9278 | 45.4062 | 0.91628 | -0.10317 | 0.91954 | -0.10354
349.8 | -9.7514 | 0.040263 | -0.0035746 | 48.4182 | 38.6668 | -0.995 | -0.020931 | 43.5425 | -4.8757 | 45.1677 | 0.91165 | -0.10208 | 0.9149 | -0.10245
349.82 | -9.5428 | 0.040263 | -0.0031456 | 48.134 | 38.5912 | -0.7108 | -0.014953 | 43.3626 | -4.7714 | 44.9531 | 0.90789 | -0.099899 | 0.91112 | -0.10025
349.84 | -9.1256 | 0.040263 | -0.0025022 | 49.4054 | 40.2798 | -0.9822 | -0.020662 | 44.8426 | -4.5628 | 46.3635 | 0.93887 | -0.095532 | 0.94222 | -0.095872
349.86 | -8.4216 | 0.040263 | -0.0014298 | 49.2675 | 40.8459 | -0.8443 | -0.017761 | 45.0567 | -4.2108 | 46.4603 | 0.94336 | -0.088162 | 0.94671 | -0.088476
349.88 | -7.3787 | 0.040263 | 7.1491e-05 | 48.938 | 41.5593 | -0.5148 | -0.01083 | 45.2486 | -3.6894 | 46.4784 | 0.94737 | -0.077244 | 0.95075 | -0.077519
349.9 | -6.0751 | 0.040635 | 0.0015013 | 47.4144 | 41.3393 | 0.0088 | 0.00018512 | 44.3769 | -3.0375 | 45.3894 | 0.92912 | -0.063597 | 0.93243 | -0.063823
349.92 | -5.345 | 0.040635 | 0.0025737 | 47.2588 | 41.9138 | 0.1644 | 0.0034584 | 44.5863 | -2.6725 | 45.4771 | 0.93351 | -0.055954 | 0.93683 | -0.056154
349.94 | -4.1978 | 0.041567 | 0.0040035 | 47.1841 | 42.9863 | 0.2391 | 0.0050299 | 45.0852 | -2.0989 | 45.7848 | 0.94395 | -0.043945 | 0.94731 | -0.044101
349.96 | -2.8159 | 0.041567 | 0.0057193 | 47.0021 | 44.1862 | 0.4211 | 0.0088585 | 45.5941 | -1.408 | 46.0635 | 0.95461 | -0.029478 | 0.95801 | -0.029583
349.98 | -1.5122 | 0.041567 | 0.0073636 | 46.6584 | 45.1462 | 0.7648 | 0.016089 | 45.9023 | -0.75612 | 46.1543 | 0.96106 | -0.015831 | 0.96448 | -0.015887
350 | -0.23466 | 0.043059 | 0.0090079 | 46.4092 | 46.1745 | 1.014 | 0.021331 | 46.2919 | -0.11733 | 46.331 | 0.96922 | -0.0024565 | 0.97267 | -0.0024653
350.02 | 0.96471 | 0.043059 | 0.010652 | 46.4026 | 47.3673 | 1.0206 | 0.02147 | 46.885 | 0.48235 | 46.7242 | 0.98163 | 0.010099 | 0.98513 | 0.010135
350.04 | 2.2162 | 0.044363 | 0.012297 | 46.6572 | 48.8734 | 0.766 | 0.016114 | 47.7653 | 1.1081 | 47.3959 | 1.0001 | 0.023201 | 1.0036 | 0.023283
350.06 | 3.3113 | 0.044363 | 0.013798 | 46.424 | 49.7353 | 0.9992 | 0.02102 | 48.0796 | 1.6556 | 47.5278 | 1.0066 | 0.034664 | 1.0102 | 0.034788
350.08 | 4.4846 | 0.044363 | 0.015442 | 46.4257 | 50.9103 | 0.9975 | 0.020984 | 48.668 | 2.2423 | 47.9206 | 1.019 | 0.046947 | 1.0226 | 0.047114
350.1 | 5.684 | 0.045668 | 0.016586 | 46.6121 | 52.2961 | 0.8111 | 0.017063 | 49.4541 | 2.842 | 48.5068 | 1.0354 | 0.059503 | 1.0391 | 0.059715
350.12 | 6.7269 | 0.045668 | 0.018016 | 46.4895 | 53.2164 | 0.9337 | 0.019642 | 49.8529 | 3.3634 | 48.7318 | 1.0438 | 0.070421 | 1.0475 | 0.070671
350.14 | 7.5352 | 0.045668 | 0.01916 | 46.359 | 53.8942 | 1.0642 | 0.022387 | 50.1266 | 3.7676 | 48.8707 | 1.0495 | 0.078882 | 1.0532 | 0.079163
350.16 | 8.2913 | 0.047346 | 0.020161 | 46.6954 | 54.9867 | 0.7278 | 0.01531 | 50.841 | 4.1456 | 49.4592 | 1.0645 | 0.086798 | 1.0683 | 0.087107
350.18 | 9.0213 | 0.047346 | 0.021018 | 46.6298 | 55.6511 | 0.7934 | 0.01669 | 51.1405 | 4.5107 | 49.6369 | 1.0707 | 0.09444 | 1.0745 | 0.094776
350.2 | 9.3863 | 0.048464 | 0.021662 | 46.7731 | 56.1594 | 0.6501 | 0.013676 | 51.4663 | 4.6932 | 49.9019 | 1.0776 | 0.098261 | 1.0814 | 0.098611
350.22 | 9.9078 | 0.048464 | 0.022234 | 46.7821 | 56.6899 | 0.6411 | 0.013487 | 51.736 | 4.9539 | 50.0847 | 1.0832 | 0.10372 | 1.0871 | 0.10409
350.24 | 10.1685 | 0.048464 | 0.022591 | 46.9268 | 57.0953 | 0.4964 | 0.010443 | 52.0111 | 5.0843 | 50.3163 | 1.089 | 0.10645 | 1.0928 | 0.10683
350.26 | 10.3771 | 0.049583 | 0.022877 | 46.0854 | 56.4625 | 0.3378 | 0.0071062 | 51.274 | 5.1886 | 49.5444 | 1.0735 | 0.10863 | 1.0773 | 0.10902
350.28 | 10.325 | 0.049583 | 0.022734 | 45.745 | 56.07 | 0.6782 | 0.014267 | 50.9075 | 5.1625 | 49.1867 | 1.0659 | 0.10809 | 1.0696 | 0.10847
350.3 | 9.8557 | 0.049955 | 0.022377 | 46.2895 | 56.1452 | 0.1337 | 0.0028126 | 51.2173 | 4.9278 | 49.5747 | 1.0723 | 0.10317 | 1.0762 | 0.10354
350.32 | 9.3603 | 0.049955 | 0.02159 | 46.2191 | 55.5794 | 0.2041 | 0.0042936 | 50.8992 | 4.6801 | 49.3392 | 1.0657 | 0.097988 | 1.0695 | 0.098337
350.34 | 8.891 | 0.049955 | 0.020732 | 46.8406 | 55.7316 | -0.4174 | -0.0087807 | 51.2861 | 4.4455 | 49.8043 | 1.0738 | 0.093075 | 1.0776 | 0.093407
350.36 | 8.1088 | 0.049955 | 0.019803 | 46.5749 | 54.6837 | -0.1517 | -0.0031913 | 50.6293 | 4.0544 | 49.2778 | 1.06 | 0.084887 | 1.0638 | 0.085189
350.38 | 7.3787 | 0.049955 | 0.018731 | 46.6907 | 54.0694 | -0.2675 | -0.0056273 | 50.3801 | 3.6894 | 49.1503 | 1.0548 | 0.077244 | 1.0586 | 0.077519
350.4 | 6.2836 | 0.049955 | 0.017658 | 46.7108 | 52.9944 | -0.2876 | -0.0060501 | 49.8526 | 3.1418 | 48.8053 | 1.0438 | 0.065781 | 1.0475 | 0.066015
350.42 | 5.345 | 0.049583 | 0.016586 | 48.1262 | 53.4712 | -0.703 | -0.014789 | 50.7987 | 2.6725 | 49.9079 | 1.0636 | 0.055954 | 1.0674 | 0.056154
350.44 | 4.1717 | 0.049583 | 0.015371 | 48.5345 | 52.7062 | -1.1113 | -0.023378 | 50.6204 | 2.0859 | 49.9251 | 1.0598 | 0.043672 | 1.0636 | 0.043827
350.46 | 2.9984 | 0.048464 | 0.014012 | 48.5812 | 51.5796 | -1.158 | -0.02436 | 50.0804 | 1.4992 | 49.5807 | 1.0485 | 0.031389 | 1.0523 | 0.031501
350.48 | 1.5383 | 0.048464 | 0.012368 | 48.7368 | 50.2751 | -1.3136 | -0.027634 | 49.506 | 0.76916 | 49.2496 | 1.0365 | 0.016104 | 1.0402 | 0.016161
350.5 | 0.46932 | 0.048464 | 0.010867 | 48.9382 | 49.4075 | -1.515 | -0.03187 | 49.1729 | 0.23466 | 49.0946 | 1.0295 | 0.0049131 | 1.0332 | 0.0049306
350.52 | -0.88649 | 0.046973 | 0.0092224 | 48.7697 | 47.8832 | -1.3465 | -0.028326 | 48.3265 | -0.44324 | 48.4742 | 1.0118 | -0.0092802 | 1.0154 | -0.0093133
350.54 | -2.1119 | 0.046973 | 0.0075781 | 48.9499 | 46.838 | -1.5267 | -0.032117 | 47.8939 | -1.056 | 48.2459 | 1.0028 | -0.022109 | 1.0063 | -0.022188
350.56 | -3.2591 | 0.045855 | 0.0060768 | 49.0615 | 45.8024 | -1.6383 | -0.034464 | 47.4319 | -1.6296 | 47.9751 | 0.99309 | -0.034119 | 0.99662 | -0.03424
350.58 | -4.4585 | 0.045855 | 0.0044325 | 49.16 | 44.7015 | -1.7368 | -0.036536 | 46.9307 | -2.2293 | 47.6738 | 0.98259 | -0.046674 | 0.98609 | -0.04684
350.6 | -5.7882 | 0.045855 | 0.0028597 | 49.3003 | 43.5121 | -1.8771 | -0.039488 | 46.4062 | -2.8941 | 47.3709 | 0.97161 | -0.060595 | 0.97507 | -0.06081
350.62 | -6.5965 | 0.044363 | 0.0015728 | 49.4639 | 42.8674 | -2.0407 | -0.042929 | 46.1656 | -3.2983 | 47.2651 | 0.96657 | -0.069056 | 0.97002 | -0.069302
350.64 | -7.6916 | 0.044363 | 0.00014298 | 49.1956 | 41.504 | -1.7724 | -0.037285 | 45.3498 | -3.8458 | 46.6317 | 0.94949 | -0.08052 | 0.95287 | -0.080806
350.66 | -8.1088 | 0.044363 | -0.0010009 | 49.6947 | 41.5859 | -2.2715 | -0.047785 | 45.6403 | -4.0544 | 46.9918 | 0.95558 | -0.084887 | 0.95898 | -0.085189
350.68 | -8.917 | 0.043059 | -0.0019303 | 49.3198 | 40.4028 | -1.8966 | -0.039898 | 44.8613 | -4.4585 | 46.3475 | 0.93926 | -0.093348 | 0.94261 | -0.093681
350.7 | -9.4646 | 0.043059 | -0.0027882 | 49.1436 | 39.679 | -1.7204 | -0.036191 | 44.4113 | -4.7323 | 45.9887 | 0.92984 | -0.09908 | 0.93315 | -0.099433
350.72 | -9.8557 | 0.041754 | -0.0034316 | 48.9893 | 39.1336 | -1.5661 | -0.032945 | 44.0615 | -4.9278 | 45.7041 | 0.92252 | -0.10317 | 0.9258 | -0.10354
350.74 | -9.986 | 0.041754 | -0.0036461 | 49.609 | 39.623 | -2.1858 | -0.045982 | 44.616 | -4.993 | 46.2803 | 0.93413 | -0.10454 | 0.93745 | -0.10491
350.76 | -10.0121 | 0.041754 | -0.003789 | 49.2156 | 39.2035 | -1.7924 | -0.037706 | 44.2095 | -5.0061 | 45.8782 | 0.92562 | -0.10481 | 0.92891 | -0.10519
350.78 | -9.8817 | 0.041008 | -0.0035746 | 49.4105 | 39.5288 | -0.9873 | -0.020769 | 44.4696 | -4.9409 | 46.1166 | 0.93106 | -0.10345 | 0.93438 | -0.10382
350.8 | -9.8035 | 0.041008 | -0.0035031 | 49.569 | 39.7655 | -1.1458 | -0.024104 | 44.6672 | -4.9018 | 46.3012 | 0.9352 | -0.10263 | 0.93853 | -0.10299
350.82 | -9.4646 | 0.041008 | -0.0030741 | 49.6045 | 40.1399 | -1.1813 | -0.024851 | 44.8722 | -4.7323 | 46.4496 | 0.93949 | -0.09908 | 0.94284 | -0.099433
350.84 | -9.1778 | 0.040635 | -0.0026452 | 49.0833 | 39.9055 | -0.6601 | -0.013886 | 44.4944 | -4.5889 | 46.024 | 0.93158 | -0.096078 | 0.9349 | -0.09642
350.86 | -8.5259 | 0.040635 | -0.0014298 | 49.0814 | 40.5555 | -0.6582 | -0.013846 | 44.8184 | -4.263 | 46.2394 | 0.93837 | -0.089254 | 0.94171 | -0.089572
350.88 | -7.4309 | 0.041008 | 0.00014298 | 47.7256 | 40.2947 | -0.3024 | -0.0063615 | 44.0102 | -3.7154 | 45.2486 | 0.92144 | -0.07779 | 0.92473 | -0.078067
350.9 | -6.1533 | 0.041008 | 0.0016443 | 47.777 | 41.6237 | -0.3538 | -0.0074428 | 44.7004 | -3.0766 | 45.7259 | 0.9359 | -0.064416 | 0.93923 | -0.064645
350.92 | -5.4232 | 0.041008 | 0.0026452 | 47.3886 | 41.9654 | 0.0346 | 0.00072787 | 44.677 | -2.7116 | 45.5809 | 0.93541 | -0.056773 | 0.93874 | -0.056975
350.94 | -4.1456 | 0.041754 | 0.004075 | 47.3692 | 43.2236 | 0.054 | 0.001136 | 45.2964 | -2.0728 | 45.9873 | 0.94837 | -0.043399 | 0.95175 | -0.043553
350.96 | -2.7377 | 0.041754 | 0.0057908 | 47.1823 | 44.4446 | 0.2409 | 0.0050677 | 45.8135 | -1.3688 | 46.2697 | 0.9592 | -0.02866 | 0.96262 | -0.028762
350.98 | -1.5122 | 0.042872 | 0.0074351 | 46.8429 | 45.3307 | 0.5803 | 0.012208 | 46.0868 | -0.75612 | 46.3388 | 0.96492 | -0.015831 | 0.96836 | -0.015887
351 | -0.07822 | 0.042872 | 0.0091509 | 46.768 | 46.6898 | 0.6552 | 0.013783 | 46.7289 | -0.03911 | 46.7419 | 0.97837 | -0.00081885 | 0.98185 | -0.00082176
351.02 | 0.93863 | 0.042872 | 0.010724 | 46.1703 | 47.1089 | 1.2529 | 0.026357 | 46.6396 | 0.46932 | 46.4832 | 0.9765 | 0.0098261 | 0.97997 | 0.0098611
351.04 | 2.2162 | 0.044363 | 0.012297 | 46.4742 | 48.6904 | 0.949 | 0.019964 | 47.5823 | 1.1081 | 47.2129 | 0.99623 | 0.023201 | 0.99978 | 0.023283
351.06 | 3.4417 | 0.044363 | 0.013869 | 46.9808 | 50.4225 | 0.4424 | 0.0093066 | 48.7016 | 1.7208 | 48.128 | 1.0197 | 0.036029 | 1.0233 | 0.036157
351.08 | 4.5889 | 0.044363 | 0.015371 | 46.5629 | 51.1518 | 0.8603 | 0.018098 | 48.8573 | 2.2944 | 48.0925 | 1.0229 | 0.048039 | 1.0266 | 0.04821
351.1 | 5.5797 | 0.045668 | 0.016729 | 46.5796 | 52.1593 | 0.8436 | 0.017746 | 49.3694 | 2.7898 | 48.4395 | 1.0337 | 0.058411 | 1.0373 | 0.058619
351.12 | 6.4662 | 0.045668 | 0.017944 | 46.2853 | 52.7515 | 1.1379 | 0.023938 | 49.5184 | 3.2331 | 48.4407 | 1.0368 | 0.067691 | 1.0405 | 0.067932
351.14 | 7.5091 | 0.046973 | 0.019088 | 45.5305 | 53.0396 | 0.8927 | 0.018779 | 49.285 | 3.7545 | 48.0335 | 1.0319 | 0.078609 | 1.0356 | 0.078889
351.16 | 8.2391 | 0.046973 | 0.020161 | 45.5292 | 53.7683 | 0.894 | 0.018807 | 49.6488 | 4.1196 | 48.2756 | 1.0395 | 0.086252 | 1.0432 | 0.086559
351.18 | 8.9431 | 0.046973 | 0.020947 | 45.1937 | 54.1368 | 1.2295 | 0.025865 | 49.6653 | 4.4716 | 48.1747 | 1.0398 | 0.093621 | 1.0435 | 0.093955
351.2 | 9.4906 | 0.048091 | 0.021662 | 45.4791 | 54.9697 | 0.9441 | 0.019861 | 50.2244 | 4.7453 | 48.6426 | 1.0516 | 0.099353 | 1.0553 | 0.099707
351.22 | 9.986 | 0.048091 | 0.022234 | 45.4459 | 55.4319 | 0.9773 | 0.020559 | 50.4389 | 4.993 | 48.7746 | 1.056 | 0.10454 | 1.0598 | 0.10491
351.24 | 10.2468 | 0.048091 | 0.022591 | 45.7208 | 55.9676 | 0.7024 | 0.014776 | 50.8442 | 5.1234 | 49.1364 | 1.0645 | 0.10727 | 1.0683 | 0.10765
351.26 | 10.2468 | 0.048837 | 0.022806 | 45.5654 | 55.8122 | 0.8578 | 0.018045 | 50.6888 | 5.1234 | 48.981 | 1.0613 | 0.10727 | 1.0651 | 0.10765
351.28 | 10.2989 | 0.048837 | 0.022734 | 46.0543 | 56.3532 | 0.3689 | 0.0077604 | 51.2038 | 5.1495 | 49.4873 | 1.0721 | 0.10781 | 1.0759 | 0.1082
351.3 | 10.0121 | 0.049583 | 0.022234 | 45.9874 | 55.9995 | 0.4358 | 0.0091678 | 50.9935 | 5.0061 | 49.3248 | 1.0677 | 0.10481 | 1.0715 | 0.10519
351.32 | 9.3863 | 0.049583 | 0.021447 | 46.3519 | 55.7382 | 0.0713 | 0.0014999 | 51.0451 | 4.6932 | 49.4807 | 1.0687 | 0.098261 | 1.0725 | 0.098611
351.34 | 8.8388 | 0.049583 | 0.02059 | 46.4053 | 55.2441 | 0.0179 | 0.00037655 | 50.8247 | 4.4194 | 49.3516 | 1.0641 | 0.092529 | 1.0679 | 0.092859
351.36 | 8.187 | 0.049583 | 0.019803 | 47.3102 | 55.4972 | 0.113 | 0.0023771 | 51.4037 | 4.0935 | 50.0392 | 1.0762 | 0.085706 | 1.0801 | 0.086011
351.38 | 7.2483 | 0.049583 | 0.018731 | 47.8976 | 55.1459 | -0.4744 | -0.0099798 | 51.5218 | 3.6242 | 50.3137 | 1.0787 | 0.07588 | 1.0826 | 0.07615
351.4 | 6.2836 | 0.04921 | 0.017658 | 47.7292 | 54.0128 | -0.306 | -0.0064372 | 50.871 | 3.1418 | 49.8237 | 1.0651 | 0.065781 | 1.0689 | 0.066015
351.42 | 5.1886 | 0.04921 | 0.016443 | 47.9406 | 53.1292 | -0.5174 | -0.010884 | 50.5349 | 2.5943 | 49.6701 | 1.0581 | 0.054317 | 1.0618 | 0.05451
351.44 | 3.9631 | 0.04921 | 0.015228 | 48.1163 | 52.0794 | -0.6931 | -0.01458 | 50.0979 | 1.9816 | 49.4373 | 1.0489 | 0.041488 | 1.0526 | 0.041636
351.46 | 2.9202 | 0.048464 | 0.013798 | 48.4708 | 51.391 | -1.0476 | -0.022038 | 49.9309 | 1.4601 | 49.4442 | 1.0454 | 0.03057 | 1.0491 | 0.030679
351.48 | 1.6687 | 0.048464 | 0.012368 | 48.5255 | 50.1942 | -1.1023 | -0.023189 | 49.3598 | 0.83434 | 49.0817 | 1.0335 | 0.017469 | 1.0371 | 0.017531
351.5 | 0.46932 | 0.048464 | 0.010938 | 48.6111 | 49.0804 | -1.1879 | -0.024989 | 48.8458 | 0.23466 | 48.7675 | 1.0227 | 0.0049131 | 1.0263 | 0.0049306
351.52 | -0.88649 | 0.047346 | 0.0091509 | 48.8568 | 47.9703 | -1.4336 | -0.030158 | 48.4136 | -0.44324 | 48.5613 | 1.0136 | -0.0092802 | 1.0172 | -0.0093133
351.54 | -2.1119 | 0.047346 | 0.0076496 | 49.0431 | 46.9312 | -1.6199 | -0.034077 | 47.9871 | -1.056 | 48.3391 | 1.0047 | -0.022109 | 1.0083 | -0.022188
351.56 | -3.3374 | 0.045668 | 0.0060768 | 49.0791 | 45.7417 | -1.6559 | -0.034835 | 47.4104 | -1.6687 | 47.9666 | 0.99264 | -0.034937 | 0.99617 | -0.035062
351.58 | -4.4585 | 0.045668 | 0.004504 | 49.315 | 44.8565 | -1.8918 | -0.039797 | 47.0857 | -2.2293 | 47.8288 | 0.98584 | -0.046674 | 0.98935 | -0.04684
351.6 | -5.5797 | 0.045668 | 0.0027882 | 49.0908 | 43.5111 | -1.6676 | -0.035081 | 46.301 | -2.7898 | 47.2309 | 0.96941 | -0.058411 | 0.97286 | -0.058619
351.62 | -6.5965 | 0.043991 | 0.0015013 | 49.1564 | 42.5599 | -1.7332 | -0.036461 | 45.8581 | -3.2983 | 46.9576 | 0.96014 | -0.069056 | 0.96355 | -0.069302
351.64 | -7.5612 | 0.043991 | 7.1491e-05 | 48.9954 | 41.4342 | -1.5722 | -0.033074 | 45.2148 | -3.7806 | 46.475 | 0.94667 | -0.079155 | 0.95004 | -0.079437
351.66 | -8.2391 | 0.043991 | -0.0010009 | 48.871 | 40.6319 | -1.4478 | -0.030457 | 44.7514 | -4.1196 | 46.1246 | 0.93696 | -0.086252 | 0.9403 | -0.086559
351.68 | -8.891 | 0.042686 | -0.0020018 | 49.0242 | 40.1332 | -1.601 | -0.03368 | 44.5787 | -4.4455 | 46.0605 | 0.93335 | -0.093075 | 0.93667 | -0.093407
351.7 | -9.5428 | 0.042686 | -0.0028597 | 49.0242 | 39.4814 | -1.601 | -0.03368 | 44.2528 | -4.7714 | 45.8433 | 0.92652 | -0.099899 | 0.92982 | -0.10025
351.72 | -9.8817 | 0.041381 | -0.0034316 | 49.5659 | 39.6842 | -1.1427 | -0.024039 | 44.625 | -4.9409 | 46.272 | 0.93432 | -0.10345 | 0.93764 | -0.10382
351.74 | -9.986 | 0.041381 | -0.0038605 | 49.6394 | 39.6534 | -1.2162 | -0.025585 | 44.6464 | -4.993 | 46.3107 | 0.93476 | -0.10454 | 0.93809 | -0.10491
351.76 | -9.986 | 0.041381 | -0.0038605 | 49.5242 | 39.5382 | -1.101 | -0.023161 | 44.5312 | -4.993 | 46.1955 | 0.93235 | -0.10454 | 0.93567 | -0.10491
351.78 | -9.8035 | 0.040635 | -0.003789 | 49.6547 | 39.8512 | -1.2315 | -0.025907 | 44.7529 | -4.9018 | 46.3869 | 0.937 | -0.10263 | 0.94033 | -0.10299
351.8 | -9.7514 | 0.040635 | -0.0035031 | 49.6633 | 39.9119 | -1.2401 | -0.026087 | 44.7876 | -4.8757 | 46.4128 | 0.93772 | -0.10208 | 0.94106 | -0.10245
351.82 | -9.5689 | 0.040263 | -0.0032171 | 49.3472 | 39.7783 | -0.924 | -0.019438 | 44.5628 | -4.7844 | 46.1576 | 0.93301 | -0.10017 | 0.93634 | -0.10053
351.84 | -9.2038 | 0.040263 | -0.0025022 | 49.1451 | 39.9413 | -0.7219 | -0.015186 | 44.5432 | -4.6019 | 46.0772 | 0.9326 | -0.096351 | 0.93593 | -0.096694
351.86 | -8.4738 | 0.040263 | -0.0015013 | 49.2444 | 40.7706 | -0.8212 | -0.017275 | 45.0075 | -4.2369 | 46.4198 | 0.94233 | -0.088708 | 0.94568 | -0.089024
351.88 | -7.2744 | 0.040449 | 7.1491e-05 | 48.7465 | 41.4721 | -0.3233 | -0.0068011 | 45.1093 | -3.6372 | 46.3217 | 0.94446 | -0.076153 | 0.94782 | -0.076424
351.9 | -6.1533 | 0.040449 | 0.0015728 | 48.4548 | 42.3015 | -0.0316 | -0.00066476 | 45.3782 | -3.0766 | 46.4037 | 0.95009 | -0.064416 | 0.95347 | -0.064645
351.92 | -5.2146 | 0.040449 | 0.0027167 | 48.5601 | 43.3455 | -0.1369 | -0.0028799 | 45.9528 | -2.6073 | 46.8219 | 0.96212 | -0.05459 | 0.96554 | -0.054784
351.94 | -4.0153 | 0.041195 | 0.0041465 | 47.0334 | 43.0181 | 0.3898 | 0.0082001 | 45.0258 | -2.0076 | 45.695 | 0.94271 | -0.042034 | 0.94606 | -0.042184
351.96 | -2.9202 | 0.041195 | 0.0057908 | 46.8999 | 43.9797 | 0.5233 | 0.011008 | 45.4398 | -1.4601 | 45.9265 | 0.95138 | -0.03057 | 0.95476 | -0.030679
351.98 | -1.4601 | 0.042686 | 0.0073636 | 46.2942 | 44.8341 | 1.129 | 0.02375 | 45.5642 | -0.73005 | 45.8075 | 0.95398 | -0.015285 | 0.95738 | -0.01534
352 | -0.44324 | 0.042686 | 0.0090079 | 46.7751 | 46.3319 | 0.6481 | 0.013634 | 46.5535 | -0.22162 | 46.6274 | 0.97469 | -0.0046401 | 0.97816 | -0.0046566
352.02 | 0.86042 | 0.042686 | 0.010581 | 46.922 | 47.7824 | 0.5012 | 0.010544 | 47.3522 | 0.43021 | 47.2088 | 0.99142 | 0.0090073 | 0.99495 | 0.0090394
352.04 | 2.2944 | 0.043804 | 0.012297 | 46.6848 | 48.9792 | 0.7384 | 0.015533 | 47.832 | 1.1472 | 47.4496 | 1.0015 | 0.024019 | 1.005 | 0.024105
352.06 | 3.3374 | 0.043804 | 0.013655 | 46.6223 | 49.9597 | 0.8009 | 0.016848 | 48.291 | 1.6687 | 47.7348 | 1.0111 | 0.034937 | 1.0147 | 0.035062
352.08 | 4.5628 | 0.043804 | 0.015371 | 46.3322 | 50.895 | 1.091 | 0.022951 | 48.6136 | 2.2814 | 47.8531 | 1.0178 | 0.047766 | 1.0215 | 0.047936
352.1 | 5.6318 | 0.045668 | 0.016657 | 46.5579 | 52.1897 | 0.8653 | 0.018203 | 49.3738 | 2.8159 | 48.4352 | 1.0337 | 0.058957 | 1.0374 | 0.059167
352.12 | 6.5444 | 0.045668 | 0.017944 | 46.245 | 52.7894 | 1.1782 | 0.024785 | 49.5172 | 3.2722 | 48.4265 | 1.0367 | 0.06851 | 1.0404 | 0.068754
352.14 | 7.5612 | 0.046787 | 0.01916 | 45.2438 | 52.805 | 1.1794 | 0.024811 | 49.0244 | 3.7806 | 47.7642 | 1.0264 | 0.079155 | 1.0301 | 0.079437
352.16 | 8.3434 | 0.046787 | 0.020161 | 45.5728 | 53.9162 | 0.8504 | 0.01789 | 49.7445 | 4.1717 | 48.3539 | 1.0415 | 0.087343 | 1.0452 | 0.087654
352.18 | 9.0474 | 0.046787 | 0.020947 | 45.5771 | 54.6245 | 0.8461 | 0.017799 | 50.1008 | 4.5237 | 48.5929 | 1.049 | 0.094713 | 1.0527 | 0.09505
352.2 | 9.4906 | 0.047905 | 0.021662 | 45.5206 | 55.0112 | 0.9026 | 0.018988 | 50.2659 | 4.7453 | 48.6841 | 1.0524 | 0.099353 | 1.0562 | 0.099707
352.22 | 10.0643 | 0.047905 | 0.022162 | 45.8907 | 55.955 | 0.5325 | 0.011202 | 50.9228 | 5.0321 | 49.2455 | 1.0662 | 0.10536 | 1.07 | 0.10573
352.24 | 10.2207 | 0.047905 | 0.022591 | 45.7522 | 55.9729 | 0.671 | 0.014116 | 50.8625 | 5.1103 | 49.1591 | 1.0649 | 0.107 | 1.0687 | 0.10738
352.26 | 10.325 | 0.049023 | 0.022734 | 45.871 | 56.196 | 0.5522 | 0.011616 | 51.0335 | 5.1625 | 49.3127 | 1.0685 | 0.10809 | 1.0723 | 0.10847
352.28 | 10.3511 | 0.049023 | 0.022663 | 45.7456 | 56.0967 | 0.6776 | 0.014254 | 50.9211 | 5.1755 | 49.196 | 1.0661 | 0.10836 | 1.0699 | 0.10875
352.3 | 9.986 | 0.049396 | 0.022377 | 46.1257 | 56.1117 | 0.2975 | 0.0062584 | 51.1187 | 4.993 | 49.4544 | 1.0703 | 0.10454 | 1.0741 | 0.10491
352.32 | 9.4906 | 0.049396 | 0.021519 | 46.0731 | 55.5637 | 0.3501 | 0.0073649 | 50.8184 | 4.7453 | 49.2366 | 1.064 | 0.099353 | 1.0678 | 0.099707
352.34 | 8.917 | 0.049396 | 0.02059 | 46.4994 | 55.4164 | -0.0762 | -0.001603 | 50.9579 | 4.4585 | 49.4717 | 1.0669 | 0.093348 | 1.0707 | 0.093681
352.36 | 8.1609 | 0.049583 | 0.019732 | 46.6668 | 54.8277 | -0.2436 | -0.0051245 | 50.7473 | 4.0805 | 49.3871 | 1.0625 | 0.085433 | 1.0663 | 0.085737
352.38 | 7.1701 | 0.049583 | 0.018659 | 46.8265 | 53.9966 | -0.4033 | -0.0084841 | 50.4116 | 3.5851 | 49.2165 | 1.0555 | 0.075061 | 1.0592 | 0.075328
352.4 | 6.2054 | 0.04921 | 0.017658 | 47.7316 | 53.937 | -0.3084 | -0.0064877 | 50.8343 | 3.1027 | 49.8001 | 1.0643 | 0.064962 | 1.0681 | 0.065193
352.42 | 5.2407 | 0.04921 | 0.016443 | 47.9815 | 53.2222 | -0.5583 | -0.011745 | 50.6019 | 2.6204 | 49.7284 | 1.0595 | 0.054863 | 1.0632 | 0.055058
352.44 | 4.1196 | 0.04921 | 0.015156 | 48.0287 | 52.1483 | -0.6055 | -0.012738 | 50.0885 | 2.0598 | 49.4019 | 1.0487 | 0.043126 | 1.0524 | 0.043279
352.46 | 2.8681 | 0.048278 | 0.013798 | 48.1964 | 51.0645 | -0.7732 | -0.016266 | 49.6304 | 1.434 | 49.1524 | 1.0391 | 0.030024 | 1.0428 | 0.030131
352.48 | 1.7208 | 0.048278 | 0.012511 | 48.7618 | 50.4826 | -1.3386 | -0.02816 | 49.6222 | 0.86042 | 49.3354 | 1.0389 | 0.018015 | 1.0426 | 0.018079
352.5 | 0.3911 | 0.048278 | 0.010867 | 48.5012 | 48.8923 | -1.078 | -0.022677 | 48.6967 | 0.19555 | 48.6316 | 1.0196 | 0.0040942 | 1.0232 | 0.0041088
352.52 | -1.0429 | 0.047159 | 0.0091509 | 48.983 | 47.9401 | -1.5598 | -0.032813 | 48.4615 | -0.52146 | 48.6354 | 1.0146 | -0.010918 | 1.0183 | -0.010957
352.54 | -2.1641 | 0.047159 | 0.0076496 | 49.1484 | 46.9843 | -1.7252 | -0.036292 | 48.0664 | -1.082 | 48.427 | 1.0064 | -0.022655 | 1.01 | -0.022735
352.56 | -3.3374 | 0.045668 | 0.0059338 | 48.7363 | 45.3989 | -1.3131 | -0.027623 | 47.0676 | -1.6687 | 47.6238 | 0.98546 | -0.034937 | 0.98897 | -0.035062
352.58 | -4.5367 | 0.045668 | 0.0044325 | 49.2389 | 44.7022 | -1.8157 | -0.038196 | 46.9705 | -2.2684 | 47.7267 | 0.98343 | -0.047493 | 0.98693 | -0.047662
352.6 | -5.4754 | 0.045668 | 0.0028597 | 49.1019 | 43.6265 | -1.6787 | -0.035314 | 46.3642 | -2.7377 | 47.2768 | 0.97073 | -0.057319 | 0.97419 | -0.057523
352.62 | -6.4662 | 0.043991 | 0.0014298 | 49.4039 | 42.9377 | -1.9807 | -0.041667 | 46.1708 | -3.2331 | 47.2485 | 0.96668 | -0.067691 | 0.97012 | -0.067932
352.64 | -7.483 | 0.043991 | 0.00014298 | 49.1085 | 41.6255 | -1.6853 | -0.035453 | 45.367 | -3.7415 | 46.6142 | 0.94985 | -0.078336 | 0.95323 | -0.078615
352.66 | -8.1088 | 0.043991 | -0.0010009 | 49.3947 | 41.2859 | -1.9715 | -0.041474 | 45.3403 | -4.0544 | 46.6918 | 0.94929 | -0.084887 | 0.95267 | -0.085189
352.68 | -8.8127 | 0.042686 | -0.0020732 | 49.1576 | 40.3449 | -1.7344 | -0.036486 | 44.7512 | -4.4064 | 46.22 | 0.93696 | -0.092256 | 0.9403 | -0.092585
352.7 | -9.3603 | 0.042686 | -0.0027882 | 49.0547 | 39.6944 | -1.6315 | -0.034321 | 44.3746 | -4.6801 | 45.9346 | 0.92907 | -0.097988 | 0.93238 | -0.098337
352.72 | -9.7774 | 0.041754 | -0.0034316 | 49.8385 | 40.0611 | -1.4153 | -0.029773 | 44.9498 | -4.8887 | 46.5794 | 0.94112 | -0.10236 | 0.94447 | -0.10272
352.74 | -10.0382 | 0.041754 | -0.003789 | 49.8698 | 39.8316 | -1.4466 | -0.030432 | 44.8507 | -5.0191 | 46.5237 | 0.93904 | -0.10509 | 0.94239 | -0.10546
352.76 | -9.9339 | 0.041754 | -0.003789 | 49.9806 | 40.0467 | -1.5574 | -0.032762 | 45.0137 | -4.9669 | 46.6693 | 0.94245 | -0.10399 | 0.94581 | -0.10436
352.78 | -9.7253 | 0.041008 | -0.0035746 | 49.5856 | 39.8603 | -1.1624 | -0.024453 | 44.723 | -4.8626 | 46.3438 | 0.93637 | -0.10181 | 0.9397 | -0.10217
352.8 | -9.8035 | 0.041008 | -0.0033601 | 49.6884 | 39.8849 | -1.2652 | -0.026616 | 44.7866 | -4.9018 | 46.4206 | 0.9377 | -0.10263 | 0.94104 | -0.10299
352.82 | -9.5167 | 0.040635 | -0.0030026 | 49.4564 | 39.9397 | -1.0332 | -0.021735 | 44.698 | -4.7584 | 46.2842 | 0.93585 | -0.099626 | 0.93918 | -0.099981
352.84 | -9.0995 | 0.040635 | -0.0023592 | 49.2149 | 40.1154 | -0.7917 | -0.016655 | 44.6651 | -4.5498 | 46.1817 | 0.93516 | -0.095259 | 0.93849 | -0.095598
352.86 | -8.4999 | 0.040635 | -0.0014298 | 49.4686 | 40.9687 | -1.0454 | -0.021992 | 45.2187 | -4.2499 | 46.6353 | 0.94675 | -0.088981 | 0.95012 | -0.089298
352.88 | -7.4309 | 0.041008 | 0.00014298 | 47.551 | 40.1201 | -0.1278 | -0.0026885 | 43.8356 | -3.7154 | 45.074 | 0.91779 | -0.07779 | 0.92106 | -0.078067
352.9 | -6.3097 | 0.041008 | 0.0016443 | 47.5785 | 41.2688 | -0.1553 | -0.003267 | 44.4236 | -3.1549 | 45.4753 | 0.9301 | -0.066053 | 0.93341 | -0.066289
352.92 | -5.345 | 0.041008 | 0.0027167 | 47.5289 | 42.1839 | -0.1057 | -0.0022236 | 44.8564 | -2.6725 | 45.7472 | 0.93916 | -0.055954 | 0.94251 | -0.056154
352.94 | -4.1196 | 0.04194 | 0.004218 | 47.2136 | 43.094 | 0.2096 | 0.0044093 | 45.1538 | -2.0598 | 45.8404 | 0.94539 | -0.043126 | 0.94876 | -0.043279
352.96 | -2.7898 | 0.04194 | 0.0058623 | 47.0394 | 44.2496 | 0.3838 | 0.0080739 | 45.6445 | -1.3949 | 46.1095 | 0.95566 | -0.029205 | 0.95907 | -0.029309
352.98 | -1.6165 | 0.043059 | 0.0074351 | 46.8925 | 45.276 | 0.5307 | 0.011164 | 46.0842 | -0.80827 | 46.3537 | 0.96487 | -0.016923 | 0.96831 | -0.016983
353 | -0.26073 | 0.043059 | 0.0091509 | 46.879 | 46.6183 | 0.5442 | 0.011448 | 46.7486 | -0.13037 | 46.7921 | 0.97878 | -0.0027295 | 0.98227 | -0.0027392
353.02 | 0.93863 | 0.043059 | 0.010795 | 46.7614 | 47.7 | 0.6618 | 0.013922 | 47.2307 | 0.46932 | 47.0743 | 0.98887 | 0.0098261 | 0.99239 | 0.0098611
353.04 | 1.9294 | 0.044736 | 0.012368 | 46.5017 | 48.4311 | 0.9215 | 0.019385 | 47.4664 | 0.96471 | 47.1448 | 0.99381 | 0.020198 | 0.99735 | 0.02027
353.06 | 3.4156 | 0.044736 | 0.013869 | 46.8128 | 50.2284 | 0.6104 | 0.012841 | 48.5206 | 1.7078 | 47.9513 | 1.0159 | 0.035756 | 1.0195 | 0.035884
353.08 | 4.5107 | 0.044736 | 0.015371 | 46.3173 | 50.828 | 1.1059 | 0.023264 | 48.5726 | 2.2553 | 47.8209 | 1.017 | 0.04722 | 1.0206 | 0.047388
353.1 | 5.684 | 0.046041 | 0.016872 | 46.5591 | 52.2431 | 0.8641 | 0.018178 | 49.4011 | 2.842 | 48.4538 | 1.0343 | 0.059503 | 1.038 | 0.059715
353.12 | 6.6226 | 0.046041 | 0.018087 | 46.3229 | 52.9455 | 1.1003 | 0.023147 | 49.6342 | 3.3113 | 48.5304 | 1.0392 | 0.069329 | 1.0429 | 0.069576
353.14 | 7.6134 | 0.047719 | 0.019231 | 45.6388 | 53.2522 | 0.7844 | 0.016501 | 49.4455 | 3.8067 | 48.1766 | 1.0352 | 0.079701 | 1.0389 | 0.079985
353.16 | 8.3956 | 0.047719 | 0.020304 | 45.2677 | 53.6633 | 1.1555 | 0.024308 | 49.4655 | 4.1978 | 48.0662 | 1.0357 | 0.087889 | 1.0394 | 0.088202
353.18 | 8.891 | 0.047719 | 0.021161 | 45.7357 | 54.6267 | 0.6875 | 0.014463 | 50.1812 | 4.4455 | 48.6994 | 1.0506 | 0.093075 | 1.0544 | 0.093407
353.2 | 9.4906 | 0.048651 | 0.021733 | 45.8092 | 55.2998 | 0.614 | 0.012916 | 50.5545 | 4.7453 | 48.9727 | 1.0585 | 0.099353 | 1.0622 | 0.099707
353.22 | 9.9078 | 0.048651 | 0.022377 | 45.9298 | 55.8376 | 0.4934 | 0.010379 | 50.8837 | 4.9539 | 49.2324 | 1.0654 | 0.10372 | 1.0691 | 0.10409
353.24 | 10.325 | 0.049955 | 0.022734 | 45.9404 | 56.2654 | 0.4828 | 0.010156 | 51.1029 | 5.1625 | 49.3821 | 1.0699 | 0.10809 | 1.0738 | 0.10847
353.26 | 10.2468 | 0.049955 | 0.022949 | 45.8564 | 56.1032 | 0.5668 | 0.011924 | 50.9798 | 5.1234 | 49.272 | 1.0674 | 0.10727 | 1.0712 | 0.10765
353.28 | 10.3771 | 0.049955 | 0.022949 | 46.0573 | 56.4344 | 0.3659 | 0.0076973 | 51.2459 | 5.1886 | 49.5163 | 1.0729 | 0.10863 | 1.0768 | 0.10902
353.3 | 9.986 | 0.050515 | 0.02252 | 45.942 | 55.928 | 0.4812 | 0.010123 | 50.935 | 4.993 | 49.2707 | 1.0664 | 0.10454 | 1.0702 | 0.10491
353.32 | 9.4906 | 0.050515 | 0.021662 | 46.2802 | 55.7708 | 0.143 | 0.0030082 | 51.0255 | 4.7453 | 49.4437 | 1.0683 | 0.099353 | 1.0721 | 0.099707
353.34 | 8.7867 | 0.050515 | 0.020875 | 46.4438 | 55.2305 | -0.0206 | -0.00043335 | 50.8371 | 4.3933 | 49.3727 | 1.0644 | 0.091984 | 1.0682 | 0.092311
353.36 | 8.2391 | 0.050515 | 0.020018 | 46.7218 | 54.9609 | -0.2986 | -0.0062815 | 50.8414 | 4.1196 | 49.4682 | 1.0645 | 0.086252 | 1.0683 | 0.086559
353.38 | 7.2744 | 0.050515 | 0.018945 | 46.7555 | 54.0299 | -0.3323 | -0.0069905 | 50.3927 | 3.6372 | 49.1803 | 1.0551 | 0.076153 | 1.0588 | 0.076424
353.4 | 6.2315 | 0.050328 | 0.017873 | 48.1874 | 54.4189 | -0.7642 | -0.016076 | 51.3031 | 3.1157 | 50.2646 | 1.0741 | 0.065235 | 1.078 | 0.065467
353.42 | 5.345 | 0.050328 | 0.016657 | 47.9851 | 53.3301 | -0.5619 | -0.01182 | 50.6576 | 2.6725 | 49.7668 | 1.0606 | 0.055954 | 1.0644 | 0.056154
353.44 | 3.9371 | 0.050328 | 0.015442 | 48.564 | 52.5011 | -1.1408 | -0.023999 | 50.5325 | 1.9685 | 49.8764 | 1.058 | 0.041215 | 1.0618 | 0.041362
353.46 | 2.8681 | 0.049583 | 0.014155 | 48.2388 | 51.1069 | -0.8156 | -0.017157 | 49.6728 | 1.434 | 49.1948 | 1.04 | 0.030024 | 1.0437 | 0.030131
353.48 | 1.7208 | 0.049583 | 0.012725 | 48.8022 | 50.523 | -1.379 | -0.029009 | 49.6626 | 0.86042 | 49.3758 | 1.0398 | 0.018015 | 1.0435 | 0.018079
353.5 | 0.3911 | 0.048278 | 0.011153 | 48.977 | 49.3681 | -1.5538 | -0.032687 | 49.1725 | 0.19555 | 49.1074 | 1.0295 | 0.0040942 | 1.0332 | 0.0041088
353.52 | -1.069 | 0.048278 | 0.0095083 | 48.7625 | 47.6935 | -1.3393 | -0.028174 | 48.228 | -0.5345 | 48.4062 | 1.0098 | -0.011191 | 1.0133 | -0.011231
353.54 | -2.0337 | 0.048278 | 0.0079355 | 49.2084 | 47.1747 | -1.7852 | -0.037555 | 48.1915 | -1.0169 | 48.5305 | 1.009 | -0.02129 | 1.0126 | -0.021366
353.56 | -3.3895 | 0.046787 | 0.0062912 | 49.2415 | 45.852 | -1.8183 | -0.038251 | 47.5467 | -1.6948 | 48.1117 | 0.99549 | -0.035483 | 0.99903 | -0.03561
353.58 | -4.4846 | 0.046787 | 0.0047899 | 49.2305 | 44.7459 | -1.8073 | -0.038019 | 46.9882 | -2.2423 | 47.7356 | 0.9838 | -0.046947 | 0.9873 | -0.047114
353.6 | -5.6579 | 0.046787 | 0.0030741 | 49.612 | 43.9541 | -2.1888 | -0.046045 | 46.7831 | -2.8289 | 47.726 | 0.9795 | -0.05923 | 0.98299 | -0.059441
353.62 | -6.5183 | 0.045482 | 0.0018588 | 49.5637 | 43.0454 | -2.1405 | -0.045029 | 46.3046 | -3.2591 | 47.3909 | 0.96948 | -0.068237 | 0.97293 | -0.06848
353.64 | -7.4569 | 0.045482 | 0.00050044 | 49.8974 | 42.4405 | -2.4742 | -0.052049 | 46.1689 | -3.7285 | 47.4118 | 0.96664 | -0.078063 | 0.97008 | -0.078341
353.66 | -8.3956 | 0.043804 | -0.0008579 | 50.6171 | 42.2215 | -2.1939 | -0.046152 | 46.4193 | -4.1978 | 47.8186 | 0.97188 | -0.087889 | 0.97535 | -0.088202
353.68 | -8.891 | 0.043804 | -0.0017158 | 50.1777 | 41.2867 | -1.7545 | -0.036909 | 45.7322 | -4.4455 | 47.214 | 0.9575 | -0.093075 | 0.96091 | -0.093407
353.7 | -9.4385 | 0.043804 | -0.0025022 | 50.0956 | 40.6571 | -1.6724 | -0.035182 | 45.3764 | -4.7192 | 46.9494 | 0.95005 | -0.098807 | 0.95343 | -0.099159
353.72 | -10.0382 | 0.042872 | -0.0031456 | 49.549 | 39.5108 | -2.1258 | -0.04472 | 44.5299 | -5.0191 | 46.2029 | 0.93233 | -0.10509 | 0.93565 | -0.10546
353.74 | -10.0903 | 0.042872 | -0.0034316 | 49.069 | 38.9787 | -1.6458 | -0.034622 | 44.0238 | -5.0452 | 45.7056 | 0.92173 | -0.10563 | 0.92501 | -0.10601
353.76 | -9.96 | 0.042872 | -0.0034316 | 48.9836 | 39.0236 | -1.5604 | -0.032826 | 44.0036 | -4.98 | 45.6636 | 0.92131 | -0.10427 | 0.92459 | -0.10464
353.78 | -9.8296 | 0.042127 | -0.0032886 | 49.7466 | 39.917 | -1.3234 | -0.02784 | 44.8318 | -4.9148 | 46.4701 | 0.93865 | -0.1029 | 0.94199 | -0.10327
353.8 | -9.7774 | 0.042127 | -0.0030741 | 49.2926 | 39.5152 | -0.8694 | -0.018289 | 44.4039 | -4.8887 | 46.0335 | 0.92969 | -0.10236 | 0.933 | -0.10272
353.82 | -9.4385 | 0.041754 | -0.0027167 | 49.5487 | 40.1102 | -1.1255 | -0.023677 | 44.8295 | -4.7192 | 46.4025 | 0.9386 | -0.098807 | 0.94194 | -0.099159
353.84 | -9.1256 | 0.041754 | -0.0021447 | 49.5788 | 40.4532 | -1.1556 | -0.02431 | 45.016 | -4.5628 | 46.5369 | 0.9425 | -0.095532 | 0.94586 | -0.095872
353.86 | -8.4216 | 0.041754 | -0.0010724 | 49.2938 | 40.8722 | -0.8706 | -0.018314 | 45.083 | -4.2108 | 46.4866 | 0.94391 | -0.088162 | 0.94727 | -0.088476
353.88 | -7.3005 | 0.04194 | 0.00050044 | 48.0771 | 40.7766 | -0.6539 | -0.013756 | 44.4269 | -3.6502 | 45.6436 | 0.93017 | -0.076425 | 0.93348 | -0.076698
353.9 | -6.1011 | 0.04194 | 0.0019303 | 47.9767 | 41.8756 | -0.5535 | -0.011644 | 44.9261 | -3.0506 | 45.943 | 0.94062 | -0.06387 | 0.94397 | -0.064097
353.92 | -5.3189 | 0.042499 | 0.0030741 | 47.3403 | 42.0214 | 0.0829 | 0.0017439 | 44.6808 | -2.6595 | 45.5673 | 0.93549 | -0.055681 | 0.93882 | -0.05588
353.94 | -4.2499 | 0.042499 | 0.0044325 | 47.611 | 43.3611 | -0.1878 | -0.0039507 | 45.486 | -2.125 | 46.1944 | 0.95234 | -0.044491 | 0.95574 | -0.044649
353.96 | -2.9463 | 0.042499 | 0.0060053 | 47.3047 | 44.3584 | 0.1185 | 0.0024928 | 45.8316 | -1.4731 | 46.3226 | 0.95958 | -0.030843 | 0.963 | -0.030953
353.98 | -1.6948 | 0.043618 | 0.0077211 | 47.1755 | 45.4807 | 0.2477 | 0.0052108 | 46.3281 | -0.84738 | 46.6106 | 0.96998 | -0.017742 | 0.97343 | -0.017805
354 | -0.44324 | 0.043618 | 0.0093654 | 46.5906 | 46.1474 | 0.8326 | 0.017515 | 46.369 | -0.22162 | 46.4429 | 0.97083 | -0.0046401 | 0.97429 | -0.0046566
354.02 | 0.86042 | 0.043618 | 0.010938 | 46.7809 | 47.6413 | 0.6423 | 0.013512 | 47.2111 | 0.43021 | 47.0677 | 0.98846 | 0.0090073 | 0.99198 | 0.0090394
354.04 | 2.1119 | 0.045482 | 0.012582 | 46.8264 | 48.9383 | 0.5968 | 0.012555 | 47.8824 | 1.056 | 47.5304 | 1.0025 | 0.022109 | 1.0061 | 0.022188
354.06 | 3.3374 | 0.045482 | 0.014084 | 46.5457 | 49.8831 | 0.8775 | 0.01846 | 48.2144 | 1.6687 | 47.6582 | 1.0095 | 0.034937 | 1.0131 | 0.035062
354.08 | 4.5107 | 0.046973 | 0.015585 | 45.7719 | 50.2826 | 0.6513 | 0.013701 | 48.0272 | 2.2553 | 47.2755 | 1.0055 | 0.04722 | 1.0091 | 0.047388
354.1 | 5.5536 | 0.046973 | 0.017015 | 45.4656 | 51.0192 | 0.9576 | 0.020145 | 48.2424 | 2.7768 | 47.3168 | 1.0101 | 0.058138 | 1.0137 | 0.058345
354.12 | 6.5704 | 0.046973 | 0.01823 | 45.7668 | 52.3372 | 0.6564 | 0.013808 | 49.052 | 3.2852 | 47.9569 | 1.027 | 0.068783 | 1.0307 | 0.069028
354.14 | 7.4048 | 0.048651 | 0.019446 | 45.909 | 53.3138 | 0.5142 | 0.010817 | 49.6114 | 3.7024 | 48.3773 | 1.0387 | 0.077517 | 1.0424 | 0.077793
354.16 | 8.2391 | 0.048651 | 0.020518 | 45.9603 | 54.1994 | 0.4629 | 0.0097378 | 50.0799 | 4.1196 | 48.7067 | 1.0485 | 0.086252 | 1.0523 | 0.086559
354.18 | 8.8388 | 0.048651 | 0.021304 | 45.7596 | 54.5984 | 0.6636 | 0.01396 | 50.179 | 4.4194 | 48.7059 | 1.0506 | 0.092529 | 1.0543 | 0.092859
354.2 | 9.3603 | 0.049396 | 0.022019 | 45.974 | 55.3343 | 0.4492 | 0.0094496 | 50.6541 | 4.6801 | 49.0941 | 1.0605 | 0.097988 | 1.0643 | 0.098337
354.22 | 9.8296 | 0.049396 | 0.022591 | 46.0137 | 55.8433 | 0.4095 | 0.0086145 | 50.9285 | 4.9148 | 49.2902 | 1.0663 | 0.1029 | 1.0701 | 0.10327
354.24 | 10.0121 | 0.050701 | 0.022877 | 46.2563 | 56.2684 | 0.1669 | 0.003511 | 51.2624 | 5.0061 | 49.5937 | 1.0733 | 0.10481 | 1.0771 | 0.10519
354.26 | 10.2207 | 0.050701 | 0.023092 | 45.8594 | 56.0801 | 0.5638 | 0.01186 | 50.9697 | 5.1103 | 49.2663 | 1.0672 | 0.107 | 1.071 | 0.10738
354.28 | 10.1164 | 0.050701 | 0.023092 | 46.366 | 56.4824 | 0.0572 | 0.0012033 | 51.4242 | 5.0582 | 49.7381 | 1.0767 | 0.1059 | 1.0805 | 0.10628
354.3 | 9.8035 | 0.051074 | 0.022663 | 46.505 | 56.3085 | -0.0818 | -0.0017208 | 51.4068 | 4.9018 | 49.7728 | 1.0763 | 0.10263 | 1.0801 | 0.10299
354.32 | 9.2299 | 0.051074 | 0.021805 | 46.4187 | 55.6486 | 0.0045 | 9.4665e-05 | 51.0337 | 4.615 | 49.4953 | 1.0685 | 0.096624 | 1.0723 | 0.096968
354.34 | 8.5259 | 0.051074 | 0.020947 | 47.0471 | 55.573 | -0.6239 | -0.013125 | 51.3101 | 4.263 | 49.8891 | 1.0743 | 0.089254 | 1.0781 | 0.089572
354.36 | 8.1088 | 0.05126 | 0.020161 | 47.0582 | 55.167 | -0.635 | -0.013358 | 51.1126 | 4.0544 | 49.7611 | 1.0701 | 0.084887 | 1.074 | 0.085189
354.38 | 7.0919 | 0.05126 | 0.019017 | 47.2027 | 54.2946 | -0.7795 | -0.016398 | 50.7487 | 3.546 | 49.5667 | 1.0625 | 0.074242 | 1.0663 | 0.074506
354.4 | 6.2054 | 0.050701 | 0.018016 | 47.1144 | 53.3198 | -0.6912 | -0.014541 | 50.2171 | 3.1027 | 49.1829 | 1.0514 | 0.064962 | 1.0551 | 0.065193
354.42 | 5.1886 | 0.050701 | 0.016872 | 47.0889 | 52.2775 | -0.6657 | -0.014004 | 49.6832 | 2.5943 | 48.8184 | 1.0402 | 0.054317 | 1.0439 | 0.05451
354.44 | 4.0674 | 0.050701 | 0.015728 | 47.463 | 51.5304 | -1.0398 | -0.021874 | 49.4967 | 2.0337 | 48.8188 | 1.0363 | 0.04258 | 1.04 | 0.042732
354.46 | 2.842 | 0.050142 | 0.014298 | 48.5463 | 51.3883 | -1.1231 | -0.023626 | 49.9673 | 1.421 | 49.4936 | 1.0462 | 0.029751 | 1.0499 | 0.029857
354.48 | 1.6426 | 0.050142 | 0.012868 | 48.7767 | 50.4193 | -1.3535 | -0.028473 | 49.598 | 0.82131 | 49.3242 | 1.0384 | 0.017196 | 1.0421 | 0.017257
354.5 | 0.52146 | 0.048651 | 0.011296 | 48.5298 | 49.0513 | -1.1066 | -0.023279 | 48.7905 | 0.26073 | 48.7036 | 1.0215 | 0.005459 | 1.0252 | 0.0054784
354.52 | -0.83434 | 0.048651 | 0.0097228 | 48.8556 | 48.0213 | -1.4324 | -0.030133 | 48.4384 | -0.41717 | 48.5775 | 1.0142 | -0.0087343 | 1.0178 | -0.0087654
354.54 | -2.1901 | 0.048651 | 0.008007 | 48.7044 | 46.5143 | -1.2812 | -0.026952 | 47.6093 | -1.0951 | 47.9744 | 0.9968 | -0.022928 | 1.0003 | -0.023009
354.56 | -3.3113 | 0.047346 | 0.0065057 | 49.277 | 45.9657 | -1.8538 | -0.038998 | 47.6214 | -1.6556 | 48.1732 | 0.99705 | -0.034664 | 1.0006 | -0.034788
354.58 | -4.4846 | 0.047346 | 0.0049329 | 48.9327 | 44.4481 | -1.5095 | -0.031755 | 46.6904 | -2.2423 | 47.4378 | 0.97756 | -0.046947 | 0.98104 | -0.047114
354.6 | -5.5797 | 0.047346 | 0.0033601 | 49.0803 | 43.5006 | -1.6571 | -0.03486 | 46.2905 | -2.7898 | 47.2204 | 0.96919 | -0.058411 | 0.97264 | -0.058619
354.62 | -6.414 | 0.045855 | 0.0019303 | 50.1687 | 43.7547 | -1.7455 | -0.036719 | 46.9617 | -3.207 | 48.0307 | 0.98324 | -0.067145 | 0.98674 | -0.067384
354.64 | -7.2483 | 0.045855 | 0.00064342 | 50.1773 | 42.929 | -1.7541 | -0.0369 | 46.5531 | -3.6242 | 47.7612 | 0.97469 | -0.07588 | 0.97816 | -0.07615
354.66 | -8.0566 | 0.043991 | -0.00057193 | 50.2484 | 42.1918 | -1.8252 | -0.038396 | 46.2201 | -4.0283 | 47.5629 | 0.96771 | -0.084341 | 0.97116 | -0.084641
354.68 | -8.5781 | 0.043991 | -0.0016443 | 49.9059 | 41.3278 | -1.4827 | -0.031191 | 45.6169 | -4.289 | 47.0465 | 0.95508 | -0.0898 | 0.95848 | -0.09012
354.7 | -9.2038 | 0.043991 | -0.0024307 | 50.0386 | 40.8348 | -1.6154 | -0.033983 | 45.4367 | -4.6019 | 46.9707 | 0.95131 | -0.096351 | 0.9547 | -0.096694
354.72 | -9.4385 | 0.042686 | -0.0030741 | 49.9695 | 40.531 | -1.5463 | -0.032529 | 45.2503 | -4.7192 | 46.8233 | 0.94741 | -0.098807 | 0.95078 | -0.099159
354.74 | -9.5428 | 0.042686 | -0.0033601 | 49.752 | 40.2092 | -1.3288 | -0.027953 | 44.9806 | -4.7714 | 46.5711 | 0.94176 | -0.099899 | 0.94512 | -0.10025
354.76 | -9.6471 | 0.042686 | -0.0034316 | 49.7816 | 40.1345 | -1.3584 | -0.028576 | 44.9581 | -4.8235 | 46.5659 | 0.94129 | -0.10099 | 0.94464 | -0.10135
354.78 | -9.4124 | 0.04194 | -0.0032171 | 49.4696 | 40.0572 | -1.0464 | -0.022013 | 44.7634 | -4.7062 | 46.3321 | 0.93721 | -0.098534 | 0.94055 | -0.098885
354.8 | -9.3081 | 0.04194 | -0.0030741 | 49.3394 | 40.0313 | -0.9162 | -0.019274 | 44.6853 | -4.6541 | 46.2367 | 0.93558 | -0.097443 | 0.93891 | -0.097789
354.82 | -8.9431 | 0.041381 | -0.0026452 | 49.1072 | 40.1641 | -0.684 | -0.014389 | 44.6356 | -4.4716 | 46.1262 | 0.93454 | -0.093621 | 0.93787 | -0.093955
354.84 | -8.5781 | 0.041381 | -0.0020732 | 48.9435 | 40.3654 | -0.5203 | -0.010945 | 44.6545 | -4.289 | 46.0841 | 0.93493 | -0.0898 | 0.93826 | -0.09012
354.86 | -7.9523 | 0.041381 | -0.0010009 | 48.7371 | 40.7848 | -0.3139 | -0.0066034 | 44.7609 | -3.9762 | 46.0863 | 0.93716 | -0.083249 | 0.9405 | -0.083546
354.88 | -7.0398 | 0.041567 | 0.00035746 | 48.6479 | 41.6081 | -0.2247 | -0.0047269 | 45.128 | -3.5199 | 46.3013 | 0.94485 | -0.073696 | 0.94821 | -0.073958
354.9 | -5.9186 | 0.041567 | 0.0019303 | 48.2666 | 42.348 | 0.1566 | 0.0032943 | 45.3073 | -2.9593 | 46.2937 | 0.9486 | -0.061959 | 0.95198 | -0.06218
354.92 | -5.0061 | 0.041567 | 0.0030741 | 47.9109 | 42.9048 | 0.5123 | 0.010777 | 45.4079 | -2.503 | 46.2422 | 0.95071 | -0.052406 | 0.95409 | -0.052593
354.94 | -4.0674 | 0.042499 | 0.0044325 | 46.8913 | 42.8239 | 0.5319 | 0.011189 | 44.8576 | -2.0337 | 45.5355 | 0.93919 | -0.04258 | 0.94253 | -0.042732
354.96 | -2.6595 | 0.042499 | 0.0061483 | 46.6565 | 43.997 | 0.7667 | 0.016129 | 45.3268 | -1.3297 | 45.77 | 0.94901 | -0.027841 | 0.95239 | -0.02794
354.98 | -1.5122 | 0.043618 | 0.0076496 | 46.3137 | 44.8015 | 1.1095 | 0.02334 | 45.5576 | -0.75612 | 45.8096 | 0.95384 | -0.015831 | 0.95724 | -0.015887
355 | -0.23466 | 0.043618 | 0.0093654 | 46.6794 | 46.4447 | 0.7438 | 0.015647 | 46.5621 | -0.11733 | 46.6012 | 0.97487 | -0.0024565 | 0.97835 | -0.0024653
355.02 | 1.0951 | 0.043618 | 0.011081 | 45.9596 | 47.0547 | 1.4636 | 0.030789 | 46.5071 | 0.54754 | 46.3246 | 0.97372 | 0.011464 | 0.97719 | 0.011505
355.04 | 2.2423 | 0.045482 | 0.012582 | 46.0455 | 48.2878 | 1.3777 | 0.028982 | 47.1666 | 1.1211 | 46.7929 | 0.98753 | 0.023474 | 0.99105 | 0.023557
355.06 | 3.3113 | 0.045482 | 0.014227 | 46.1127 | 49.424 | 1.3105 | 0.027568 | 47.7683 | 1.6556 | 47.2165 | 1.0001 | 0.034664 | 1.0037 | 0.034788
355.08 | 4.4585 | 0.046787 | 0.015657 | 46.201 | 50.6595 | 1.2222 | 0.025711 | 48.4303 | 2.2293 | 47.6872 | 1.014 | 0.046674 | 1.0176 | 0.04684
355.1 | 5.684 | 0.046787 | 0.017086 | 46.0907 | 51.7747 | 1.3325 | 0.028031 | 48.9327 | 2.842 | 47.9854 | 1.0245 | 0.059503 | 1.0282 | 0.059715
355.12 | 6.753 | 0.046787 | 0.018373 | 46.3223 | 53.0753 | 1.1009 | 0.023159 | 49.6988 | 3.3765 | 48.5733 | 1.0405 | 0.070694 | 1.0443 | 0.070945
355.14 | 7.2483 | 0.048278 | 0.019517 | 45.5085 | 52.7568 | 0.9147 | 0.019242 | 49.1327 | 3.6242 | 47.9246 | 1.0287 | 0.07588 | 1.0324 | 0.07615
355.16 | 8.0566 | 0.048278 | 0.020518 | 45.3554 | 53.412 | 1.0678 | 0.022463 | 49.3837 | 4.0283 | 48.0409 | 1.034 | 0.084341 | 1.0376 | 0.084641
355.18 | 8.7345 | 0.048278 | 0.021304 | 45.5366 | 54.2711 | 0.8866 | 0.018651 | 49.9039 | 4.3673 | 48.4481 | 1.0448 | 0.091438 | 1.0486 | 0.091763
355.2 | 9.256 | 0.049396 | 0.022019 | 45.5073 | 54.7633 | 0.9159 | 0.019267 | 50.1353 | 4.628 | 48.5926 | 1.0497 | 0.096897 | 1.0534 | 0.097242
355.22 | 9.5167 | 0.049396 | 0.022591 | 45.2787 | 54.7954 | 1.1445 | 0.024076 | 50.0371 | 4.7584 | 48.4509 | 1.0476 | 0.099626 | 1.0514 | 0.099981
355.24 | 9.8557 | 0.050515 | 0.022949 | 45.6064 | 55.4621 | 0.8168 | 0.017183 | 50.5342 | 4.9278 | 48.8916 | 1.058 | 0.10317 | 1.0618 | 0.10354
355.26 | 9.9339 | 0.050515 | 0.023163 | 45.7008 | 55.6347 | 0.7224 | 0.015197 | 50.6677 | 4.9669 | 49.0121 | 1.0608 | 0.10399 | 1.0646 | 0.10436
355.28 | 9.8296 | 0.050515 | 0.023092 | 46.3176 | 56.1472 | 0.1056 | 0.0022215 | 51.2324 | 4.9148 | 49.5941 | 1.0727 | 0.1029 | 1.0765 | 0.10327
355.3 | 9.3603 | 0.05126 | 0.022734 | 46.4948 | 55.8551 | -0.0716 | -0.0015062 | 51.1749 | 4.6801 | 49.6149 | 1.0715 | 0.097988 | 1.0753 | 0.098337
355.32 | 9.1778 | 0.05126 | 0.021948 | 46.1387 | 55.3165 | 0.2845 | 0.0059849 | 50.7276 | 4.5889 | 49.198 | 1.0621 | 0.096078 | 1.0659 | 0.09642
355.34 | 8.3434 | 0.05126 | 0.020947 | 46.0511 | 54.3945 | 0.3721 | 0.0078277 | 50.2228 | 4.1717 | 48.8322 | 1.0515 | 0.087343 | 1.0553 | 0.087654
355.36 | 7.7177 | 0.051447 | 0.020161 | 47.3898 | 55.1075 | 0.0334 | 0.00070262 | 51.2486 | 3.8588 | 49.9624 | 1.073 | 0.080793 | 1.0768 | 0.08108
355.38 | 6.8051 | 0.051447 | 0.019088 | 47.6766 | 54.4817 | -0.2534 | -0.0053307 | 51.0792 | 3.4026 | 49.945 | 1.0694 | 0.071239 | 1.0733 | 0.071493
355.4 | 5.8404 | 0.051074 | 0.018087 | 46.6985 | 52.5389 | -0.2753 | -0.0057914 | 49.6187 | 2.9202 | 48.6453 | 1.0389 | 0.06114 | 1.0426 | 0.061358
355.42 | 4.5628 | 0.051074 | 0.016872 | 47.2499 | 51.8127 | -0.8267 | -0.017391 | 49.5313 | 2.2814 | 48.7708 | 1.037 | 0.047766 | 1.0407 | 0.047936
355.44 | 3.5981 | 0.051074 | 0.015728 | 47.2125 | 50.8106 | -0.7893 | -0.016604 | 49.0115 | 1.799 | 48.4119 | 1.0262 | 0.037667 | 1.0298 | 0.037801
355.46 | 2.4509 | 0.050328 | 0.01437 | 48.4612 | 50.9121 | -1.038 | -0.021836 | 49.6866 | 1.2254 | 49.2782 | 1.0403 | 0.025657 | 1.044 | 0.025748
355.48 | 1.2254 | 0.050328 | 0.01294 | 48.8502 | 50.0756 | -1.427 | -0.030019 | 49.4629 | 0.61272 | 49.2587 | 1.0356 | 0.012829 | 1.0393 | 0.012874
355.5 | -0.18251 | 0.048651 | 0.011296 | 49.048 | 48.8655 | -1.6248 | -0.03418 | 48.9567 | -0.091256 | 48.9872 | 1.025 | -0.0019106 | 1.0287 | -0.0019174
355.52 | -1.3819 | 0.048651 | 0.0097228 | 49.0364 | 47.6545 | -1.6132 | -0.033936 | 48.3455 | -0.69094 | 48.5758 | 1.0122 | -0.014466 | 1.0158 | -0.014518
355.54 | -2.5291 | 0.048651 | 0.0080785 | 49.0093 | 46.4802 | -1.5861 | -0.033366 | 47.7448 | -1.2645 | 48.1663 | 0.99964 | -0.026476 | 1.0032 | -0.02657
355.56 | -3.7285 | 0.047532 | 0.0066487 | 49.1851 | 45.4566 | -1.7619 | -0.037064 | 47.3209 | -1.8642 | 47.9423 | 0.99076 | -0.039032 | 0.99429 | -0.039171
355.58 | -4.9278 | 0.047532 | 0.0048614 | 49.1699 | 44.2421 | -1.7467 | -0.036745 | 46.706 | -2.4639 | 47.5273 | 0.97789 | -0.051587 | 0.98137 | -0.051771
355.6 | -5.9968 | 0.047532 | 0.0033601 | 49.1594 | 43.1626 | -1.7362 | -0.036524 | 46.161 | -2.9984 | 47.1605 | 0.96648 | -0.062778 | 0.96992 | -0.063002
355.62 | -6.9876 | 0.045855 | 0.0018588 | 50.3953 | 43.4077 | -1.9721 | -0.041486 | 46.9015 | -3.4938 | 48.0661 | 0.98198 | -0.07315 | 0.98548 | -0.073411
355.64 | -7.8741 | 0.045855 | 0.00057193 | 50.4147 | 42.5406 | -1.9915 | -0.041894 | 46.4776 | -3.9371 | 47.79 | 0.97311 | -0.08243 | 0.97657 | -0.082724
355.66 | -8.552 | 0.044177 | -0.00057193 | 50.5099 | 41.9579 | -2.0867 | -0.043897 | 46.2339 | -4.276 | 47.6592 | 0.968 | -0.089527 | 0.97145 | -0.089846
355.68 | -9.0735 | 0.044177 | -0.0015728 | 50.2164 | 41.1429 | -1.7932 | -0.037723 | 45.6797 | -4.5367 | 47.1919 | 0.9564 | -0.094986 | 0.9598 | -0.095324
355.7 | -9.5167 | 0.044177 | -0.0022877 | 49.8797 | 40.363 | -1.4565 | -0.03064 | 45.1213 | -4.7584 | 46.7075 | 0.94471 | -0.099626 | 0.94807 | -0.099981
355.72 | -9.96 | 0.043059 | -0.0030026 | 50.0693 | 40.1093 | -1.6461 | -0.034628 | 45.0893 | -4.98 | 46.7493 | 0.94404 | -0.10427 | 0.9474 | -0.10464
355.74 | -10.0382 | 0.043059 | -0.0032171 | 49.8642 | 39.826 | -1.441 | -0.030314 | 44.8451 | -5.0191 | 46.5181 | 0.93893 | -0.10509 | 0.94227 | -0.10546
355.76 | -9.96 | 0.043059 | -0.0032171 | 49.7755 | 39.8155 | -1.3523 | -0.028448 | 44.7955 | -4.98 | 46.4555 | 0.93789 | -0.10427 | 0.94123 | -0.10464
355.78 | -9.7774 | 0.042127 | -0.0030741 | 49.7215 | 39.9441 | -1.2983 | -0.027312 | 44.8328 | -4.8887 | 46.4624 | 0.93867 | -0.10236 | 0.94201 | -0.10272
355.8 | -9.5167 | 0.042127 | -0.0028597 | 49.5648 | 40.0481 | -1.1416 | -0.024015 | 44.8064 | -4.7584 | 46.3926 | 0.93812 | -0.099626 | 0.94146 | -0.099981
355.82 | -9.3081 | 0.04194 | -0.0025737 | 49.3865 | 40.0784 | -0.9633 | -0.020265 | 44.7324 | -4.6541 | 46.2838 | 0.93657 | -0.097443 | 0.9399 | -0.097789
355.84 | -8.917 | 0.04194 | -0.0020018 | 49.1977 | 40.2807 | -0.7745 | -0.016293 | 44.7392 | -4.4585 | 46.2254 | 0.93671 | -0.093348 | 0.94004 | -0.093681
355.86 | -8.3173 | 0.04194 | -0.0010009 | 48.9235 | 40.6062 | -0.5003 | -0.010525 | 44.7648 | -4.1587 | 46.1511 | 0.93724 | -0.08707 | 0.94058 | -0.087381
355.88 | -7.3005 | 0.042127 | 0.00057193 | 48.9731 | 41.6726 | -0.5499 | -0.011568 | 45.3229 | -3.6502 | 46.5396 | 0.94893 | -0.076425 | 0.95231 | -0.076698
355.9 | -6.1793 | 0.042127 | 0.0020732 | 48.8334 | 42.6541 | -0.4102 | -0.0086292 | 45.7437 | -3.0897 | 46.7736 | 0.95774 | -0.064689 | 0.96115 | -0.064919
355.92 | -5.2407 | 0.042127 | 0.0030741 | 47.8967 | 42.656 | 0.5265 | 0.011076 | 45.2763 | -2.6204 | 46.1498 | 0.94795 | -0.054863 | 0.95133 | -0.055058
355.94 | -3.9892 | 0.042686 | 0.0045754 | 48.2294 | 44.2402 | 0.1938 | 0.0040769 | 46.2348 | -1.9946 | 46.8997 | 0.96802 | -0.041761 | 0.97147 | -0.04191
355.96 | -2.7377 | 0.042686 | 0.0062197 | 47.8907 | 45.153 | 0.5325 | 0.011202 | 46.5219 | -1.3688 | 46.9781 | 0.97403 | -0.02866 | 0.9775 | -0.028762
355.98 | -1.5122 | 0.044177 | 0.0077926 | 46.9973 | 45.4851 | 0.4259 | 0.0089595 | 46.2412 | -0.75612 | 46.4932 | 0.96816 | -0.015831 | 0.9716 | -0.015887
356 | -0.28681 | 0.044177 | 0.0095083 | 46.7095 | 46.4227 | 0.7137 | 0.015014 | 46.5661 | -0.1434 | 46.6139 | 0.97496 | -0.0030024 | 0.97843 | -0.0030131
356.02 | 0.75612 | 0.044177 | 0.010867 | 46.6027 | 47.3588 | 0.8205 | 0.017261 | 46.9808 | 0.37806 | 46.8547 | 0.98364 | 0.0079155 | 0.98714 | 0.0079437
356.04 | 2.0859 | 0.045668 | 0.012654 | 46.6058 | 48.6917 | 0.8174 | 0.017195 | 47.6487 | 1.0429 | 47.3011 | 0.99763 | 0.021836 | 1.0012 | 0.021914
356.06 | 3.546 | 0.045668 | 0.014227 | 46.5886 | 50.1346 | 0.8346 | 0.017557 | 48.3616 | 1.773 | 47.7706 | 1.0126 | 0.037121 | 1.0162 | 0.037253
356.08 | 4.5367 | 0.045668 | 0.015657 | 46.5744 | 51.1111 | 0.8488 | 0.017856 | 48.8428 | 2.2684 | 48.0866 | 1.0226 | 0.047493 | 1.0263 | 0.047662
356.1 | 5.684 | 0.046973 | 0.017015 | 45.536 | 51.22 | 0.8872 | 0.018664 | 48.378 | 2.842 | 47.4307 | 1.0129 | 0.059503 | 1.0165 | 0.059715
356.12 | 6.6487 | 0.046973 | 0.018445 | 45.6235 | 52.2722 | 0.7997 | 0.016823 | 48.9478 | 3.3243 | 47.8397 | 1.0248 | 0.069602 | 1.0285 | 0.06985
356.14 | 7.4309 | 0.048278 | 0.019446 | 46.3322 | 53.7631 | 1.091 | 0.022951 | 50.0476 | 3.7154 | 48.8092 | 1.0479 | 0.07779 | 1.0516 | 0.078067
356.16 | 8.3434 | 0.048278 | 0.020518 | 46.2853 | 54.6287 | 1.1379 | 0.023938 | 50.457 | 4.1717 | 49.0664 | 1.0564 | 0.087343 | 1.0602 | 0.087654
356.18 | 8.9952 | 0.048278 | 0.021304 | 46.7253 | 55.7205 | 0.6979 | 0.014681 | 51.2229 | 4.4976 | 49.7237 | 1.0725 | 0.094167 | 1.0763 | 0.094502
356.2 | 9.3863 | 0.04921 | 0.021948 | 45.3277 | 54.714 | 1.0955 | 0.023046 | 50.0209 | 4.6932 | 48.4565 | 1.0473 | 0.098261 | 1.051 | 0.098611
356.22 | 9.8296 | 0.04921 | 0.02252 | 45.6811 | 55.5107 | 0.7421 | 0.015611 | 50.5959 | 4.9148 | 48.9576 | 1.0593 | 0.1029 | 1.0631 | 0.10327
356.24 | 10.1164 | 0.050142 | 0.022949 | 45.702 | 55.8184 | 0.7212 | 0.015172 | 50.7602 | 5.0582 | 49.0741 | 1.0628 | 0.1059 | 1.0666 | 0.10628
356.26 | 10.1164 | 0.050142 | 0.023092 | 45.8901 | 56.0065 | 0.5331 | 0.011215 | 50.9483 | 5.0582 | 49.2622 | 1.0667 | 0.1059 | 1.0705 | 0.10628
356.28 | 10.1685 | 0.050142 | 0.023092 | 46.1615 | 56.33 | 0.2617 | 0.0055053 | 51.2458 | 5.0843 | 49.551 | 1.0729 | 0.10645 | 1.0768 | 0.10683
356.3 | 9.9078 | 0.050701 | 0.022663 | 45.9656 | 55.8734 | 0.4576 | 0.0096264 | 50.9195 | 4.9539 | 49.2682 | 1.0661 | 0.10372 | 1.0699 | 0.10409
356.32 | 9.3081 | 0.050701 | 0.021805 | 46.549 | 55.8571 | -0.1258 | -0.0026464 | 51.2031 | 4.6541 | 49.6517 | 1.072 | 0.097443 | 1.0759 | 0.097789
356.34 | 8.7867 | 0.050701 | 0.021018 | 46.2038 | 54.9905 | 0.2194 | 0.0046154 | 50.5971 | 4.3933 | 49.1327 | 1.0594 | 0.091984 | 1.0631 | 0.092311
356.36 | 7.848 | 0.050701 | 0.020018 | 46.6325 | 54.4805 | -0.2093 | -0.004403 | 50.5565 | 3.924 | 49.2485 | 1.0585 | 0.082157 | 1.0623 | 0.08245
356.38 | 7.2483 | 0.050701 | 0.019088 | 46.6393 | 53.8876 | -0.2161 | -0.004546 | 50.2635 | 3.6242 | 49.0554 | 1.0524 | 0.07588 | 1.0561 | 0.07615
356.4 | 6.2315 | 0.050701 | 0.018016 | 47.7818 | 54.0133 | -0.3586 | -0.0075437 | 50.8975 | 3.1157 | 49.859 | 1.0656 | 0.065235 | 1.0694 | 0.065467
356.42 | 5.1364 | 0.050701 | 0.0168 | 48.466 | 53.6024 | -1.0428 | -0.021937 | 51.0342 | 2.5682 | 50.1781 | 1.0685 | 0.053771 | 1.0723 | 0.053962
356.44 | 4.0935 | 0.050701 | 0.015728 | 48.2322 | 52.3257 | -0.809 | -0.017019 | 50.2789 | 2.0467 | 49.5967 | 1.0527 | 0.042853 | 1.0564 | 0.043005
356.46 | 2.7377 | 0.049583 | 0.014084 | 48.2418 | 50.9795 | -0.8186 | -0.017221 | 49.6106 | 1.3688 | 49.1544 | 1.0387 | 0.02866 | 1.0424 | 0.028762
356.48 | 1.6165 | 0.049583 | 0.012797 | 48.5385 | 50.155 | -1.1153 | -0.023462 | 49.3468 | 0.80827 | 49.0773 | 1.0332 | 0.016923 | 1.0369 | 0.016983
356.5 | 0.3911 | 0.048464 | 0.011224 | 48.7639 | 49.155 | -1.3407 | -0.028204 | 48.9594 | 0.19555 | 48.8943 | 1.0251 | 0.0040942 | 1.0287 | 0.0041088
356.52 | -0.83434 | 0.048464 | 0.0096513 | 48.9738 | 48.1395 | -1.5506 | -0.032619 | 48.5566 | -0.41717 | 48.6957 | 1.0166 | -0.0087343 | 1.0203 | -0.0087654
356.54 | -2.1119 | 0.048464 | 0.008007 | 48.9401 | 46.8282 | -1.5169 | -0.03191 | 47.8841 | -1.056 | 48.2361 | 1.0026 | -0.022109 | 1.0061 | -0.022188
356.56 | -3.3113 | 0.047346 | 0.0062912 | 48.9725 | 45.6612 | -1.5493 | -0.032592 | 47.3169 | -1.6556 | 47.8687 | 0.99068 | -0.034664 | 0.9942 | -0.034788
356.58 | -4.3021 | 0.047346 | 0.0049329 | 49.114 | 44.8119 | -1.6908 | -0.035569 | 46.963 | -2.151 | 47.68 | 0.98327 | -0.045036 | 0.98677 | -0.045197
356.6 | -5.4493 | 0.047346 | 0.0033601 | 49.2102 | 43.7609 | -1.787 | -0.037592 | 46.4856 | -2.7246 | 47.3938 | 0.97327 | -0.057046 | 0.97674 | -0.057249
356.62 | -6.3619 | 0.045855 | 0.0020018 | 49.2812 | 42.9193 | -1.858 | -0.039086 | 46.1003 | -3.1809 | 47.1606 | 0.96521 | -0.066599 | 0.96864 | -0.066837
356.64 | -7.2744 | 0.045855 | 0.00064342 | 49.3597 | 42.0853 | -1.9365 | -0.040737 | 45.7225 | -3.6372 | 46.9349 | 0.9573 | -0.076153 | 0.9607 | -0.076424
356.66 | -8.1348 | 0.044363 | -0.00064342 | 50.326 | 42.1912 | -1.9028 | -0.040028 | 46.2586 | -4.0674 | 47.6144 | 0.96852 | -0.08516 | 0.97197 | -0.085463
356.68 | -8.6042 | 0.044363 | -0.0014298 | 50.2328 | 41.6286 | -1.8096 | -0.038068 | 45.9307 | -4.3021 | 47.3647 | 0.96166 | -0.090073 | 0.96508 | -0.090394
356.7 | -9.0474 | 0.044363 | -0.0023592 | 50.1711 | 41.1237 | -1.7479 | -0.03677 | 45.6474 | -4.5237 | 47.1553 | 0.95572 | -0.094713 | 0.95913 | -0.09505
356.72 | -9.3863 | 0.042872 | -0.0029311 | 49.8941 | 40.5078 | -1.4709 | -0.030943 | 45.2009 | -4.6932 | 46.7653 | 0.94638 | -0.098261 | 0.94975 | -0.098611
356.74 | -9.5689 | 0.042872 | -0.0032886 | 49.9958 | 40.4269 | -1.5726 | -0.033082 | 45.2114 | -4.7844 | 46.8062 | 0.94659 | -0.10017 | 0.94996 | -0.10053
356.76 | -9.4385 | 0.04194 | -0.0032886 | 49.8723 | 40.4338 | -1.4491 | -0.030484 | 45.1531 | -4.7192 | 46.7261 | 0.94537 | -0.098807 | 0.94874 | -0.099159
356.78 | -9.4124 | 0.04194 | -0.0031456 | 49.7693 | 40.3569 | -1.3461 | -0.028317 | 45.0631 | -4.7062 | 46.6318 | 0.94349 | -0.098534 | 0.94685 | -0.098885
356.8 | -9.1256 | 0.04194 | -0.0031456 | 49.5471 | 40.4215 | -1.1239 | -0.023643 | 44.9843 | -4.5628 | 46.5052 | 0.94184 | -0.095532 | 0.94519 | -0.095872
356.82 | -9.0735 | 0.041381 | -0.0027882 | 49.3964 | 40.3229 | -0.9732 | -0.020473 | 44.8597 | -4.5367 | 46.3719 | 0.93923 | -0.094986 | 0.94257 | -0.095324
356.84 | -8.552 | 0.041381 | -0.0022877 | 49.0446 | 40.4926 | -0.6214 | -0.013072 | 44.7686 | -4.276 | 46.1939 | 0.93732 | -0.089527 | 0.94066 | -0.089846
356.86 | -8.0045 | 0.041381 | -0.0012154 | 49.1758 | 41.1713 | -0.7526 | -0.015832 | 45.1736 | -4.0022 | 46.5076 | 0.9458 | -0.083795 | 0.94917 | -0.084093
356.88 | -7.0137 | 0.041381 | 0.00035746 | 48.897 | 41.8833 | -0.4738 | -0.0099671 | 45.3902 | -3.5068 | 46.5591 | 0.95034 | -0.073423 | 0.95372 | -0.073685
356.9 | -5.8143 | 0.041381 | 0.0019303 | 48.5113 | 42.697 | -0.0881 | -0.0018533 | 45.6041 | -2.9072 | 46.5732 | 0.95482 | -0.060867 | 0.95822 | -0.061084
356.92 | -4.8235 | 0.04194 | 0.0030026 | 47.5129 | 42.6894 | -0.0897 | -0.001887 | 45.1011 | -2.4118 | 45.9051 | 0.94429 | -0.050495 | 0.94765 | -0.050675
356.94 | -3.7806 | 0.04194 | 0.004361 | 47.0432 | 43.2626 | 0.38 | 0.0079939 | 45.1529 | -1.8903 | 45.783 | 0.94537 | -0.039577 | 0.94874 | -0.039718
356.96 | -2.503 | 0.04194 | 0.0060053 | 46.7644 | 44.2614 | 0.6588 | 0.013859 | 45.5129 | -1.2515 | 45.9301 | 0.95291 | -0.026203 | 0.9563 | -0.026296
356.98 | -1.2515 | 0.043059 | 0.0076496 | 46.5961 | 45.3446 | 0.8271 | 0.017399 | 45.9703 | -0.62576 | 46.1789 | 0.96248 | -0.013102 | 0.96591 | -0.013148
357 | -0.07822 | 0.043059 | 0.0091509 | 46.2867 | 46.2085 | 1.1365 | 0.023908 | 46.2476 | -0.03911 | 46.2606 | 0.96829 | -0.00081885 | 0.97174 | -0.00082176
357.02 | 1.0951 | 0.04455 | 0.010867 | 46.5576 | 47.6527 | 0.8656 | 0.018209 | 47.1051 | 0.54754 | 46.9226 | 0.98624 | 0.011464 | 0.98976 | 0.011505
357.04 | 2.5812 | 0.04455 | 0.012582 | 46.4799 | 49.0611 | 0.9433 | 0.019844 | 47.7705 | 1.2906 | 47.3403 | 1.0002 | 0.027022 | 1.0037 | 0.027118
357.06 | 3.7545 | 0.04455 | 0.014012 | 46.16 | 49.9145 | 1.2632 | 0.026573 | 48.0373 | 1.8773 | 47.4115 | 1.0058 | 0.039305 | 1.0093 | 0.039445
357.08 | 4.7192 | 0.045855 | 0.015514 | 46.3535 | 51.0727 | 1.0697 | 0.022503 | 48.7131 | 2.3596 | 47.9266 | 1.0199 | 0.049404 | 1.0235 | 0.04958
357.1 | 5.7622 | 0.045855 | 0.016943 | 46.2799 | 52.0421 | 1.1433 | 0.024051 | 49.161 | 2.8811 | 48.2006 | 1.0293 | 0.060322 | 1.033 | 0.060536
357.12 | 6.9355 | 0.045855 | 0.018302 | 46.1256 | 53.0611 | 1.2976 | 0.027297 | 49.5933 | 3.4677 | 48.4374 | 1.0383 | 0.072604 | 1.042 | 0.072863
357.14 | 7.7959 | 0.047346 | 0.019374 | 46.174 | 53.9699 | 1.2492 | 0.026279 | 50.0719 | 3.8979 | 48.7726 | 1.0484 | 0.081612 | 1.0521 | 0.081902
357.16 | 8.4216 | 0.047346 | 0.020375 | 46.5567 | 54.9783 | 0.8665 | 0.018228 | 50.7675 | 4.2108 | 49.3639 | 1.0629 | 0.088162 | 1.0667 | 0.088476
357.18 | 9.2038 | 0.048464 | 0.021233 | 45.516 | 54.7198 | 0.9072 | 0.019084 | 50.1179 | 4.6019 | 48.5839 | 1.0493 | 0.096351 | 1.0531 | 0.096694
357.2 | 9.5428 | 0.048464 | 0.021948 | 45.6334 | 55.1762 | 0.7898 | 0.016615 | 50.4048 | 4.7714 | 48.8143 | 1.0553 | 0.099899 | 1.0591 | 0.10025
357.22 | 9.9078 | 0.048464 | 0.022377 | 45.7179 | 55.6257 | 0.7053 | 0.014837 | 50.6718 | 4.9539 | 49.0205 | 1.0609 | 0.10372 | 1.0647 | 0.10409
357.24 | 10.2728 | 0.049396 | 0.022734 | 45.7339 | 56.0067 | 0.6893 | 0.014501 | 50.8703 | 5.1364 | 49.1582 | 1.0651 | 0.10754 | 1.0689 | 0.10792
357.26 | 10.1425 | 0.049396 | 0.02302 | 45.693 | 55.8355 | 0.7302 | 0.015361 | 50.7642 | 5.0712 | 49.0738 | 1.0629 | 0.10618 | 1.0666 | 0.10655
357.28 | 10.1685 | 0.049955 | 0.022949 | 46.251 | 56.4195 | 0.1722 | 0.0036225 | 51.3353 | 5.0843 | 49.6405 | 1.0748 | 0.10645 | 1.0786 | 0.10683
357.3 | 9.8035 | 0.049955 | 0.022448 | 46.0162 | 55.8197 | 0.407 | 0.0085619 | 50.918 | 4.9018 | 49.284 | 1.0661 | 0.10263 | 1.0699 | 0.10299
357.32 | 9.2038 | 0.049955 | 0.02159 | 46.0854 | 55.2892 | 0.3378 | 0.0071062 | 50.6873 | 4.6019 | 49.1533 | 1.0612 | 0.096351 | 1.065 | 0.096694
357.34 | 8.5259 | 0.049955 | 0.020732 | 46.2477 | 54.7736 | 0.1755 | 0.0036919 | 50.5107 | 4.263 | 49.0897 | 1.0575 | 0.089254 | 1.0613 | 0.089572
357.36 | 7.848 | 0.049955 | 0.019875 | 46.7487 | 54.5967 | -0.3255 | -0.0068474 | 50.6727 | 3.924 | 49.3647 | 1.0609 | 0.082157 | 1.0647 | 0.08245
357.38 | 6.8051 | 0.049955 | 0.018731 | 47.0006 | 53.8057 | -0.5774 | -0.012147 | 50.4032 | 3.4026 | 49.269 | 1.0553 | 0.071239 | 1.0591 | 0.071493
357.4 | 5.9968 | 0.049583 | 0.017873 | 47.9173 | 53.9141 | -0.4941 | -0.010394 | 50.9157 | 2.9984 | 49.9162 | 1.066 | 0.062778 | 1.0698 | 0.063002
357.42 | 4.8757 | 0.049583 | 0.016657 | 47.9031 | 52.7788 | -0.4799 | -0.010095 | 50.3409 | 2.4378 | 49.5283 | 1.054 | 0.051041 | 1.0577 | 0.051223
357.44 | 3.572 | 0.048837 | 0.015228 | 48.3049 | 51.8769 | -0.8817 | -0.018548 | 50.0909 | 1.786 | 49.4956 | 1.0488 | 0.037394 | 1.0525 | 0.037527
357.46 | 2.3727 | 0.048837 | 0.014012 | 48.218 | 50.5907 | -0.7948 | -0.01672 | 49.4043 | 1.1863 | 49.0089 | 1.0344 | 0.024838 | 1.0381 | 0.024927
357.48 | 1.1994 | 0.048837 | 0.012511 | 48.2432 | 49.4426 | -0.82 | -0.01725 | 48.8429 | 0.59968 | 48.643 | 1.0226 | 0.012556 | 1.0263 | 0.0126
357.5 | -0.07822 | 0.047532 | 0.010938 | 48.6013 | 48.5231 | -1.1781 | -0.024783 | 48.5622 | -0.03911 | 48.5752 | 1.0168 | -0.00081885 | 1.0204 | -0.00082176
357.52 | -1.2776 | 0.047532 | 0.0093654 | 48.7901 | 47.5125 | -1.3669 | -0.028755 | 48.1513 | -0.63879 | 48.3642 | 1.0081 | -0.013374 | 1.0117 | -0.013422
357.54 | -2.5552 | 0.047532 | 0.0076496 | 48.9487 | 46.3935 | -1.5255 | -0.032091 | 47.6711 | -1.2776 | 48.097 | 0.99809 | -0.026749 | 1.0016 | -0.026844
357.56 | -3.6502 | 0.046227 | 0.0061483 | 48.9445 | 45.2943 | -1.5213 | -0.032003 | 47.1194 | -1.8251 | 47.7278 | 0.98654 | -0.038213 | 0.99006 | -0.038349
357.58 | -4.8235 | 0.046227 | 0.004504 | 49.0541 | 44.2306 | -1.6309 | -0.034309 | 46.6423 | -2.4118 | 47.4463 | 0.97655 | -0.050495 | 0.98003 | -0.050675
357.6 | -6.0229 | 0.04455 | 0.0029311 | 49.1062 | 43.0833 | -1.683 | -0.035405 | 46.0947 | -3.0115 | 47.0986 | 0.96509 | -0.063051 | 0.96853 | -0.063276
357.62 | -6.9355 | 0.04455 | 0.0015013 | 49.1851 | 42.2496 | -1.7619 | -0.037064 | 45.7174 | -3.4677 | 46.8733 | 0.95719 | -0.072604 | 0.9606 | -0.072863
357.64 | -7.848 | 0.04455 | 0.00021447 | 49.0535 | 41.2055 | -1.6303 | -0.034296 | 45.1295 | -3.924 | 46.4375 | 0.94488 | -0.082157 | 0.94824 | -0.08245
357.66 | -8.552 | 0.043059 | -0.0010009 | 49.9824 | 41.4304 | -1.5592 | -0.0328 | 45.7064 | -4.276 | 47.1317 | 0.95696 | -0.089527 | 0.96037 | -0.089846
357.68 | -9.1778 | 0.043059 | -0.0020732 | 50.1317 | 40.9539 | -1.7085 | -0.035941 | 45.5428 | -4.5889 | 47.0724 | 0.95353 | -0.096078 | 0.95693 | -0.09642
357.7 | -9.5167 | 0.041754 | -0.0027882 | 49.8275 | 40.3108 | -1.4043 | -0.029542 | 45.0691 | -4.7584 | 46.6553 | 0.94362 | -0.099626 | 0.94698 | -0.099981
357.72 | -9.96 | 0.041754 | -0.0033601 | 49.9475 | 39.9875 | -1.5243 | -0.032066 | 44.9675 | -4.98 | 46.6275 | 0.94149 | -0.10427 | 0.94484 | -0.10464
357.74 | -10.1164 | 0.041754 | -0.0037175 | 49.8899 | 39.7735 | -1.4667 | -0.030854 | 44.8317 | -5.0582 | 46.5178 | 0.93864 | -0.1059 | 0.94199 | -0.10628
357.76 | -10.0121 | 0.040822 | -0.0037175 | 49.6185 | 39.6064 | -1.1953 | -0.025145 | 44.6124 | -5.0061 | 46.2811 | 0.93405 | -0.10481 | 0.93738 | -0.10519
357.78 | -9.8557 | 0.040822 | -0.0036461 | 49.9605 | 40.1048 | -1.5373 | -0.03234 | 45.0327 | -4.9278 | 46.6753 | 0.94285 | -0.10317 | 0.94621 | -0.10354
357.8 | -9.7514 | 0.040822 | -0.0035031 | 49.6227 | 39.8713 | -1.1995 | -0.025233 | 44.747 | -4.8757 | 46.3722 | 0.93687 | -0.10208 | 0.94021 | -0.10245
357.82 | -9.5689 | 0.040449 | -0.0030741 | 49.3191 | 39.7502 | -0.8959 | -0.018847 | 44.5347 | -4.7844 | 46.1295 | 0.93243 | -0.10017 | 0.93575 | -0.10053
357.84 | -9.0213 | 0.040449 | -0.0024307 | 49.6358 | 40.6145 | -1.2126 | -0.025509 | 45.1251 | -4.5107 | 46.6287 | 0.94479 | -0.09444 | 0.94815 | -0.094776
357.86 | -8.5781 | 0.040263 | -0.0014298 | 47.9612 | 39.3831 | -0.538 | -0.011318 | 43.6722 | -4.289 | 45.1018 | 0.91437 | -0.0898 | 0.91762 | -0.09012
357.88 | -7.4048 | 0.040263 | 0 | 47.8077 | 40.4029 | -0.3845 | -0.0080886 | 44.1053 | -3.7024 | 45.3394 | 0.92344 | -0.077517 | 0.92672 | -0.077793
357.9 | -6.1533 | 0.040263 | 0.0015728 | 47.7194 | 41.5661 | -0.2962 | -0.006231 | 44.6428 | -3.0766 | 45.6683 | 0.93469 | -0.064416 | 0.93802 | -0.064645
357.92 | -5.2407 | 0.040822 | 0.0027882 | 46.8889 | 41.6482 | 0.5343 | 0.01124 | 44.2685 | -2.6204 | 45.142 | 0.92685 | -0.054863 | 0.93015 | -0.055058
357.94 | -4.2499 | 0.040822 | 0.004075 | 46.9525 | 42.7026 | 0.4707 | 0.0099019 | 44.8275 | -2.125 | 45.5359 | 0.93856 | -0.044491 | 0.9419 | -0.044649
357.96 | -2.8941 | 0.040822 | 0.0056478 | 46.6277 | 43.7336 | 0.7955 | 0.016735 | 45.1806 | -1.4471 | 45.663 | 0.94595 | -0.030297 | 0.94932 | -0.030405
357.98 | -1.6687 | 0.042313 | 0.0073636 | 46.4799 | 44.8112 | 0.9433 | 0.019844 | 45.6456 | -0.83434 | 45.9237 | 0.95568 | -0.017469 | 0.95909 | -0.017531
358 | -0.13037 | 0.042313 | 0.0090794 | 46.2709 | 46.1405 | 1.1523 | 0.02424 | 46.2057 | -0.065183 | 46.2274 | 0.96741 | -0.0013647 | 0.97086 | -0.0013696
358.02 | 0.88649 | 0.043618 | 0.010652 | 46.3817 | 47.2682 | 1.0415 | 0.02191 | 46.8249 | 0.44324 | 46.6772 | 0.98038 | 0.0092802 | 0.98387 | 0.0093133
358.04 | 2.0859 | 0.043618 | 0.012297 | 46.2462 | 48.3321 | 1.177 | 0.02476 | 47.2891 | 1.0429 | 46.9415 | 0.9901 | 0.021836 | 0.99362 | 0.021914
358.06 | 3.4156 | 0.043618 | 0.013798 | 46.3859 | 49.8015 | 1.0373 | 0.021821 | 48.0937 | 1.7078 | 47.5244 | 1.0069 | 0.035756 | 1.0105 | 0.035884
358.08 | 4.4846 | 0.044923 | 0.015442 | 46.4252 | 50.9098 | 0.998 | 0.020995 | 48.6675 | 2.2423 | 47.9201 | 1.019 | 0.046947 | 1.0226 | 0.047114
358.1 | 5.5797 | 0.044923 | 0.016657 | 46.471 | 52.0507 | 0.9522 | 0.020031 | 49.2608 | 2.7898 | 48.3309 | 1.0314 | 0.058411 | 1.0351 | 0.058619
358.12 | 6.5704 | 0.044923 | 0.018087 | 46.2157 | 52.7861 | 1.2075 | 0.025402 | 49.5009 | 3.2852 | 48.4058 | 1.0364 | 0.068783 | 1.0401 | 0.069028
358.14 | 7.5091 | 0.046414 | 0.019231 | 45.0467 | 52.5558 | 1.3765 | 0.028957 | 48.8012 | 3.7545 | 47.5497 | 1.0218 | 0.078609 | 1.0254 | 0.078889
358.16 | 8.1609 | 0.046414 | 0.020232 | 45.3432 | 53.5041 | 1.08 | 0.02272 | 49.4237 | 4.0805 | 48.0635 | 1.0348 | 0.085433 | 1.0385 | 0.085737
358.18 | 8.8649 | 0.047532 | 0.021018 | 44.9941 | 53.859 | 1.4291 | 0.030063 | 49.4265 | 4.4324 | 47.9491 | 1.0348 | 0.092802 | 1.0385 | 0.093133
358.2 | 9.3342 | 0.047532 | 0.021662 | 45.536 | 54.8702 | 0.8872 | 0.018664 | 50.2031 | 4.6671 | 48.6474 | 1.0511 | 0.097715 | 1.0548 | 0.098063
358.22 | 9.6992 | 0.047532 | 0.022234 | 45.4564 | 55.1556 | 0.9668 | 0.020338 | 50.306 | 4.8496 | 48.6895 | 1.0533 | 0.10154 | 1.057 | 0.1019
358.24 | 9.96 | 0.048651 | 0.022591 | 45.9611 | 55.9211 | 0.4621 | 0.009721 | 50.9411 | 4.98 | 49.2811 | 1.0666 | 0.10427 | 1.0704 | 0.10464
358.26 | 10.1946 | 0.048651 | 0.022877 | 45.4044 | 55.599 | 1.0188 | 0.021432 | 50.5017 | 5.0973 | 48.8026 | 1.0574 | 0.10672 | 1.0611 | 0.1071
358.28 | 9.96 | 0.04921 | 0.022734 | 45.5826 | 55.5426 | 0.8406 | 0.017683 | 50.5626 | 4.98 | 48.9026 | 1.0586 | 0.10427 | 1.0624 | 0.10464
358.3 | 9.6732 | 0.04921 | 0.022305 | 45.7327 | 55.4059 | 0.6905 | 0.014526 | 50.5693 | 4.8366 | 48.9571 | 1.0588 | 0.10126 | 1.0625 | 0.10162
358.32 | 9.1256 | 0.04921 | 0.02159 | 46.2369 | 55.3625 | 0.1863 | 0.0039191 | 50.7997 | 4.5628 | 49.2788 | 1.0636 | 0.095532 | 1.0674 | 0.095872
358.34 | 8.4999 | 0.049583 | 0.020661 | 45.9691 | 54.469 | 0.4541 | 0.0095527 | 50.219 | 4.2499 | 48.8024 | 1.0514 | 0.088981 | 1.0552 | 0.089298
358.36 | 7.822 | 0.049583 | 0.019946 | 46.439 | 54.261 | -0.0158 | -0.00033238 | 50.35 | 3.911 | 49.0463 | 1.0542 | 0.081884 | 1.0579 | 0.082176
358.38 | 6.9876 | 0.049583 | 0.018731 | 46.7994 | 53.787 | -0.3762 | -0.007914 | 50.2932 | 3.4938 | 49.1286 | 1.053 | 0.07315 | 1.0567 | 0.073411
358.4 | 5.9447 | 0.049396 | 0.01773 | 47.4163 | 53.361 | 0.0069 | 0.00014515 | 50.3886 | 2.9723 | 49.3979 | 1.055 | 0.062232 | 1.0587 | 0.062454
358.42 | 4.9539 | 0.049396 | 0.016586 | 47.576 | 52.5299 | -0.1528 | -0.0032144 | 50.053 | 2.477 | 49.2273 | 1.048 | 0.05186 | 1.0517 | 0.052045
358.44 | 3.8328 | 0.048837 | 0.015371 | 48.1272 | 51.96 | -0.704 | -0.01481 | 50.0436 | 1.9164 | 49.4048 | 1.0478 | 0.040123 | 1.0515 | 0.040266
358.46 | 2.5552 | 0.048837 | 0.013798 | 48.3049 | 50.8601 | -0.8817 | -0.018548 | 49.5825 | 1.2776 | 49.1566 | 1.0381 | 0.026749 | 1.0418 | 0.026844
358.48 | 1.434 | 0.048837 | 0.012511 | 48.6292 | 50.0632 | -1.206 | -0.02537 | 49.3462 | 0.71701 | 49.1072 | 1.0332 | 0.015012 | 1.0368 | 0.015066
358.5 | 0.15644 | 0.047719 | 0.010938 | 48.454 | 48.6104 | -1.0308 | -0.021685 | 48.5322 | 0.07822 | 48.5061 | 1.0161 | 0.0016377 | 1.0197 | 0.0016435
358.52 | -1.0429 | 0.047719 | 0.0093654 | 48.3869 | 47.344 | -0.9637 | -0.020273 | 47.8654 | -0.52146 | 48.0393 | 1.0022 | -0.010918 | 1.0057 | -0.010957
358.54 | -2.138 | 0.046414 | 0.0077926 | 48.7661 | 46.6281 | -1.3429 | -0.02825 | 47.6971 | -1.069 | 48.0534 | 0.99864 | -0.022382 | 1.0022 | -0.022461
358.56 | -3.5199 | 0.046414 | 0.0060768 | 48.7552 | 45.2353 | -1.332 | -0.028021 | 46.9953 | -1.7599 | 47.5819 | 0.98394 | -0.036848 | 0.98745 | -0.036979
358.58 | -4.641 | 0.046414 | 0.0046469 | 48.8349 | 44.1939 | -1.4117 | -0.029697 | 46.5144 | -2.3205 | 47.2879 | 0.97388 | -0.048585 | 0.97734 | -0.048758
358.6 | -5.6318 | 0.044736 | 0.0030026 | 50.048 | 44.4162 | -1.6248 | -0.03418 | 47.2321 | -2.8159 | 48.1707 | 0.9889 | -0.058957 | 0.99242 | -0.059167
358.62 | -6.5704 | 0.044736 | 0.0015013 | 50.2986 | 43.7282 | -1.8754 | -0.039452 | 47.0134 | -3.2852 | 48.1085 | 0.98432 | -0.068783 | 0.98783 | -0.069028
358.64 | -7.5612 | 0.044736 | 0.00021447 | 50.2042 | 42.643 | -1.781 | -0.037466 | 46.4236 | -3.7806 | 47.6838 | 0.97197 | -0.079155 | 0.97544 | -0.079437
358.66 | -8.1609 | 0.043431 | -0.00092939 | 49.9072 | 41.7463 | -1.484 | -0.031218 | 45.8267 | -4.0805 | 47.1869 | 0.95948 | -0.085433 | 0.96289 | -0.085737
358.68 | -8.6302 | 0.043431 | -0.0019303 | 50.1006 | 41.4704 | -1.6774 | -0.035287 | 45.7855 | -4.3151 | 47.2239 | 0.95861 | -0.090346 | 0.96203 | -0.090668
358.7 | -9.256 | 0.04194 | -0.0027167 | 50.149 | 40.893 | -1.7258 | -0.036305 | 45.521 | -4.628 | 47.0637 | 0.95308 | -0.096897 | 0.95647 | -0.097242
358.72 | -9.5689 | 0.04194 | -0.0032886 | 49.8604 | 40.2915 | -1.4372 | -0.030234 | 45.076 | -4.7844 | 46.6708 | 0.94376 | -0.10017 | 0.94712 | -0.10053
358.74 | -9.6471 | 0.04194 | -0.0036461 | 49.5764 | 39.9293 | -1.1532 | -0.024259 | 44.7529 | -4.8235 | 46.3607 | 0.93699 | -0.10099 | 0.94033 | -0.10135
358.76 | -9.6732 | 0.041008 | -0.0037175 | 49.7454 | 40.0722 | -1.3222 | -0.027815 | 44.9088 | -4.8366 | 46.521 | 0.94026 | -0.10126 | 0.94361 | -0.10162
358.78 | -9.3603 | 0.041008 | -0.0035746 | 49.4674 | 40.1071 | -1.0442 | -0.021966 | 44.7873 | -4.6801 | 46.3473 | 0.93771 | -0.097988 | 0.94105 | -0.098337
358.8 | -9.2821 | 0.041008 | -0.0034316 | 49.4905 | 40.2084 | -1.0673 | -0.022452 | 44.8495 | -4.641 | 46.3965 | 0.93902 | -0.09717 | 0.94236 | -0.097516
358.82 | -9.0474 | 0.040449 | -0.0030741 | 47.9681 | 38.9207 | -0.5449 | -0.011463 | 43.4444 | -4.5237 | 44.9523 | 0.9096 | -0.094713 | 0.91284 | -0.09505
358.84 | -8.6824 | 0.040449 | -0.0024307 | 48.1324 | 39.45 | -0.7092 | -0.014919 | 43.7912 | -4.3412 | 45.2383 | 0.91686 | -0.090892 | 0.92013 | -0.091215
358.86 | -8.1348 | 0.040263 | -0.0015013 | 48.8909 | 40.7561 | -0.4677 | -0.0098388 | 44.8235 | -4.0674 | 46.1793 | 0.93847 | -0.08516 | 0.94181 | -0.085463
358.88 | -7.1962 | 0.040263 | 0.00014298 | 48.399 | 41.2028 | 0.0242 | 0.00050909 | 44.8009 | -3.5981 | 46.0003 | 0.938 | -0.075334 | 0.94134 | -0.075602
358.9 | -5.6057 | 0.040263 | 0.0016443 | 48.2656 | 42.6599 | 0.1576 | 0.0033154 | 45.4627 | -2.8029 | 46.397 | 0.95186 | -0.058684 | 0.95525 | -0.058893
358.92 | -4.9278 | 0.040635 | 0.0027882 | 47.2294 | 42.3016 | 0.1938 | 0.0040769 | 44.7655 | -2.4639 | 45.5868 | 0.93726 | -0.051587 | 0.9406 | -0.051771
358.94 | -3.572 | 0.040635 | 0.0041465 | 46.6891 | 43.1171 | 0.7341 | 0.015443 | 44.9031 | -1.786 | 45.4984 | 0.94014 | -0.037394 | 0.94349 | -0.037527
358.96 | -2.4509 | 0.040635 | 0.0057908 | 46.5728 | 44.1219 | 0.8504 | 0.01789 | 45.3474 | -1.2254 | 45.7558 | 0.94944 | -0.025657 | 0.95282 | -0.025748
358.98 | -1.3037 | 0.04194 | 0.0072921 | 46.4881 | 45.1844 | 0.9351 | 0.019671 | 45.8363 | -0.65183 | 46.0535 | 0.95968 | -0.013647 | 0.9631 | -0.013696
359 | -0.026073 | 0.04194 | 0.0088649 | 46.2548 | 46.2287 | 1.1684 | 0.024579 | 46.2418 | -0.013037 | 46.2461 | 0.96817 | -0.00027295 | 0.97162 | -0.00027392
359.02 | 1.3297 | 0.043059 | 0.010652 | 46.2647 | 47.5944 | 1.1585 | 0.024371 | 46.9296 | 0.66487 | 46.7079 | 0.98257 | 0.01392 | 0.98607 | 0.01397
359.04 | 2.6073 | 0.043059 | 0.012297 | 46.07 | 48.6773 | 1.3532 | 0.028467 | 47.3737 | 1.3037 | 46.9391 | 0.99187 | 0.027295 | 0.9954 | 0.027392
359.06 | 3.8067 | 0.043059 | 0.013726 | 46.2101 | 50.0168 | 1.2131 | 0.02552 | 48.1134 | 1.9033 | 47.479 | 1.0074 | 0.03985 | 1.0109 | 0.039992
359.08 | 4.9018 | 0.044363 | 0.015228 | 45.7405 | 50.6423 | 1.6827 | 0.035398 | 48.1914 | 2.4509 | 47.3744 | 1.009 | 0.051314 | 1.0126 | 0.051497
359.1 | 6.0229 | 0.044363 | 0.016729 | 46.1375 | 52.1604 | 1.2857 | 0.027047 | 49.149 | 3.0115 | 48.1451 | 1.029 | 0.063051 | 1.0327 | 0.063276
359.12 | 6.8312 | 0.046041 | 0.017873 | 45.9737 | 52.8049 | 1.4495 | 0.030493 | 49.3893 | 3.4156 | 48.2508 | 1.0341 | 0.071512 | 1.0377 | 0.071767
359.14 | 7.7437 | 0.046041 | 0.019088 | 45.8611 | 53.6048 | 1.5621 | 0.032861 | 49.733 | 3.8719 | 48.4423 | 1.0413 | 0.081066 | 1.045 | 0.081354
359.16 | 8.6302 | 0.046041 | 0.020089 | 46.1471 | 54.7773 | 1.2761 | 0.026845 | 50.4622 | 4.3151 | 49.0238 | 1.0565 | 0.090346 | 1.0603 | 0.090668
359.18 | 9.2821 | 0.047159 | 0.021018 | 45.2795 | 54.5616 | 1.1437 | 0.02406 | 49.9205 | 4.641 | 48.3735 | 1.0452 | 0.09717 | 1.0489 | 0.097516
359.2 | 9.8296 | 0.047159 | 0.021733 | 45.0167 | 54.8463 | 1.4065 | 0.029588 | 49.9315 | 4.9148 | 48.2932 | 1.0454 | 0.1029 | 1.0491 | 0.10327
359.22 | 10.1425 | 0.047159 | 0.022162 | 45.3566 | 55.4991 | 1.0666 | 0.022438 | 50.4278 | 5.0712 | 48.7374 | 1.0558 | 0.10618 | 1.0596 | 0.10655
359.24 | 10.325 | 0.048278 | 0.02252 | 45.4437 | 55.7687 | 0.9795 | 0.020605 | 50.6062 | 5.1625 | 48.8854 | 1.0595 | 0.10809 | 1.0633 | 0.10847
359.26 | 10.4032 | 0.048278 | 0.022734 | 45.3381 | 55.7413 | 1.0851 | 0.022827 | 50.5397 | 5.2016 | 48.8058 | 1.0582 | 0.10891 | 1.0619 | 0.10929
359.28 | 10.2989 | 0.049023 | 0.022806 | 45.5354 | 55.8343 | 0.8878 | 0.018676 | 50.6849 | 5.1495 | 48.9684 | 1.0612 | 0.10781 | 1.065 | 0.1082
359.3 | 9.96 | 0.049023 | 0.022305 | 45.6811 | 55.6411 | 0.7421 | 0.015611 | 50.6611 | 4.98 | 49.0011 | 1.0607 | 0.10427 | 1.0645 | 0.10464
359.32 | 9.4124 | 0.049023 | 0.02159 | 45.96 | 55.3724 | 0.4632 | 0.0097442 | 50.6662 | 4.7062 | 49.0975 | 1.0608 | 0.098534 | 1.0646 | 0.098885
359.34 | 8.7867 | 0.049396 | 0.02059 | 46.1956 | 54.9823 | 0.2276 | 0.0047879 | 50.5889 | 4.3933 | 49.1245 | 1.0592 | 0.091984 | 1.063 | 0.092311
359.36 | 8.0566 | 0.049396 | 0.019803 | 46.1951 | 54.2517 | 0.2281 | 0.0047985 | 50.2234 | 4.0283 | 48.8806 | 1.0515 | 0.084341 | 1.0553 | 0.084641
359.38 | 7.2223 | 0.049396 | 0.018802 | 46.5957 | 53.818 | -0.1725 | -0.0036288 | 50.2068 | 3.6111 | 49.0031 | 1.0512 | 0.075607 | 1.0549 | 0.075876
359.4 | 6.1011 | 0.04921 | 0.01773 | 47.7923 | 53.8934 | -0.3691 | -0.0077646 | 50.8429 | 3.0506 | 49.826 | 1.0645 | 0.06387 | 1.0683 | 0.064097
359.42 | 5.0843 | 0.04921 | 0.016514 | 47.7535 | 52.8378 | -0.3303 | -0.0069484 | 50.2956 | 2.5421 | 49.4483 | 1.053 | 0.053225 | 1.0568 | 0.053414
359.44 | 3.9371 | 0.048651 | 0.015371 | 47.8623 | 51.7994 | -0.4391 | -0.0092372 | 49.8308 | 1.9685 | 49.1747 | 1.0433 | 0.041215 | 1.047 | 0.041362
359.46 | 2.7116 | 0.048651 | 0.013941 | 48.4979 | 51.2095 | -1.0747 | -0.022608 | 49.8537 | 1.3558 | 49.4018 | 1.0438 | 0.028387 | 1.0475 | 0.028488
359.48 | 1.4601 | 0.048651 | 0.012368 | 48.6095 | 50.0696 | -1.1863 | -0.024956 | 49.3395 | 0.73005 | 49.0962 | 1.033 | 0.015285 | 1.0367 | 0.01534
359.5 | 0.13037 | 0.047346 | 0.010867 | 48.8949 | 49.0253 | -1.4717 | -0.03096 | 48.9601 | 0.065183 | 48.9384 | 1.0251 | 0.0013647 | 1.0287 | 0.0013696
359.52 | -1.1994 | 0.047346 | 0.0093654 | 48.871 | 47.6716 | -1.4478 | -0.030457 | 48.2713 | -0.59968 | 48.4712 | 1.0107 | -0.012556 | 1.0143 | -0.0126
359.54 | -2.503 | 0.047346 | 0.0076496 | 49.0025 | 46.4995 | -1.5793 | -0.033223 | 47.751 | -1.2515 | 48.1682 | 0.99977 | -0.026203 | 1.0033 | -0.026296
359.56 | -3.7545 | 0.046227 | 0.0060768 | 48.9292 | 45.1747 | -1.506 | -0.031681 | 47.0519 | -1.8773 | 47.6777 | 0.98513 | -0.039305 | 0.98864 | -0.039445
359.58 | -4.9018 | 0.046227 | 0.0046469 | 49.1404 | 44.2386 | -1.7172 | -0.036124 | 46.6895 | -2.4509 | 47.5065 | 0.97754 | -0.051314 | 0.98102 | -0.051497
359.6 | -5.8925 | 0.044363 | 0.0029311 | 50.0504 | 44.1579 | -1.6272 | -0.034231 | 47.1041 | -2.9463 | 48.0862 | 0.98622 | -0.061686 | 0.98973 | -0.061906
359.62 | -6.8572 | 0.044363 | 0.0015728 | 50.6881 | 43.8309 | -2.2649 | -0.047646 | 47.2595 | -3.4286 | 48.4024 | 0.98948 | -0.071785 | 0.993 | -0.072041
359.64 | -7.8741 | 0.044363 | 0.00014298 | 50.2299 | 42.3558 | -1.8067 | -0.038007 | 46.2928 | -3.9371 | 47.6052 | 0.96924 | -0.08243 | 0.97269 | -0.082724
359.66 | -8.3695 | 0.043431 | -0.0010724 | 49.3316 | 40.9621 | -1.9084 | -0.040146 | 45.1469 | -4.1847 | 46.5418 | 0.94524 | -0.087616 | 0.94861 | -0.087928
359.68 | -9.1256 | 0.043431 | -0.0020018 | 49.5522 | 40.4266 | -2.129 | -0.044787 | 44.9894 | -4.5628 | 46.5103 | 0.94195 | -0.095532 | 0.9453 | -0.095872
359.7 | -9.6471 | 0.04194 | -0.0027882 | 48.9401 | 39.293 | -1.5169 | -0.03191 | 44.1166 | -4.8235 | 45.7244 | 0.92367 | -0.10099 | 0.92696 | -0.10135
359.72 | -9.8035 | 0.04194 | -0.0034316 | 49.184 | 39.3805 | -1.7608 | -0.037041 | 44.2822 | -4.9018 | 45.9162 | 0.92714 | -0.10263 | 0.93044 | -0.10299
359.74 | -10.0903 | 0.04194 | -0.003789 | 49.0516 | 38.9613 | -1.6284 | -0.034256 | 44.0064 | -5.0452 | 45.6882 | 0.92137 | -0.10563 | 0.92465 | -0.10601
359.76 | -10.2207 | 0.041008 | -0.003789 | 49.4642 | 39.2435 | -1.041 | -0.021899 | 44.3539 | -5.1103 | 46.0573 | 0.92864 | -0.107 | 0.93195 | -0.10738
359.78 | -9.9078 | 0.041008 | -0.0035746 | 49.754 | 39.8462 | -1.3308 | -0.027996 | 44.8001 | -4.9539 | 46.4514 | 0.93798 | -0.10372 | 0.94132 | -0.10409
359.8 | -9.621 | 0.040449 | -0.0033601 | 49.686 | 40.065 | -1.2628 | -0.026565 | 44.8755 | -4.8105 | 46.479 | 0.93956 | -0.10072 | 0.94291 | -0.10108
359.82 | -9.5689 | 0.040449 | -0.0030026 | 49.4367 | 39.8678 | -1.0135 | -0.021321 | 44.6523 | -4.7844 | 46.2471 | 0.93489 | -0.10017 | 0.93822 | -0.10053
359.84 | -8.9692 | 0.040449 | -0.0023592 | 48.8289 | 39.8597 | -0.4057 | -0.0085346 | 44.3443 | -4.4846 | 45.8392 | 0.92844 | -0.093894 | 0.93175 | -0.094229
359.86 | -8.4738 | 0.040449 | -0.0014298 | 48.9008 | 40.427 | -0.4776 | -0.010047 | 44.6639 | -4.2369 | 46.0762 | 0.93513 | -0.088708 | 0.93846 | -0.089024
359.88 | -7.3787 | 0.040449 | 0 | 48.9558 | 41.5771 | -0.5326 | -0.011204 | 45.2664 | -3.6894 | 46.4962 | 0.94775 | -0.077244 | 0.95112 | -0.077519
359.9 | -6.3097 | 0.040449 | 0.0015728 | 48.366 | 42.0563 | 0.0572 | 0.0012033 | 45.2111 | -3.1549 | 46.2628 | 0.94659 | -0.066053 | 0.94996 | -0.066289
359.92 | -5.3189 | 0.040822 | 0.0029311 | 47.5466 | 42.2277 | -0.1234 | -0.0025959 | 44.8871 | -2.6595 | 45.7736 | 0.93981 | -0.055681 | 0.94315 | -0.05588
359.94 | -4.1196 | 0.040822 | 0.0042895 | 47.0645 | 42.9449 | 0.3587 | 0.0075458 | 45.0047 | -2.0598 | 45.6913 | 0.94227 | -0.043126 | 0.94562 | -0.043279
359.96 | -2.9202 | 0.04194 | 0.0057193 | 46.5898 | 43.6696 | 0.8334 | 0.017532 | 45.1297 | -1.4601 | 45.6164 | 0.94488 | -0.03057 | 0.94825 | -0.030679
359.98 | -1.773 | 0.04194 | 0.0073636 | 46.4632 | 44.6902 | 0.96 | 0.020195 | 45.5767 | -0.88649 | 45.8722 | 0.95424 | -0.01856 | 0.95764 | -0.018627
360 | -0.36502 | 0.04194 | 0.0090794 | 46.5098 | 46.1448 | 0.9134 | 0.019215 | 46.3273 | -0.18251 | 46.3881 | 0.96996 | -0.0038213 | 0.97341 | -0.0038349
360.02 | 0.86042 | 0.043431 | 0.010795 | 46.1649 | 47.0253 | 1.2583 | 0.02647 | 46.5951 | 0.43021 | 46.4517 | 0.97557 | 0.0090073 | 0.97904 | 0.0090394
360.04 | 2.1901 | 0.043431 | 0.012297 | 46.408 | 48.5981 | 1.0152 | 0.021356 | 47.5031 | 1.0951 | 47.138 | 0.99458 | 0.022928 | 0.99812 | 0.023009
360.06 | 3.3113 | 0.043431 | 0.013798 | 46.4252 | 49.7365 | 0.998 | 0.020995 | 48.0808 | 1.6556 | 47.529 | 1.0067 | 0.034664 | 1.0103 | 0.034788
360.08 | 4.4846 | 0.044923 | 0.015514 | 45.5744 | 50.059 | 0.8488 | 0.017856 | 47.8167 | 2.2423 | 47.0693 | 1.0011 | 0.046947 | 1.0047 | 0.047114
360.1 | 5.5536 | 0.044923 | 0.016729 | 45.3522 | 50.9058 | 1.071 | 0.02253 | 48.129 | 2.7768 | 47.2034 | 1.0077 | 0.058138 | 1.0113 | 0.058345
360.12 | 6.4922 | 0.046787 | 0.018087 | 45.1979 | 51.6901 | 1.2253 | 0.025776 | 48.444 | 3.2461 | 47.362 | 1.0143 | 0.067964 | 1.0179 | 0.068206
360.14 | 7.2744 | 0.046787 | 0.019231 | 45.2396 | 52.514 | 1.1836 | 0.024899 | 48.8768 | 3.6372 | 47.6644 | 1.0233 | 0.076153 | 1.027 | 0.076424
360.16 | 8.1348 | 0.046787 | 0.020304 | 45.5489 | 53.6837 | 0.8743 | 0.018392 | 49.6163 | 4.0674 | 48.2605 | 1.0388 | 0.08516 | 1.0425 | 0.085463
360.18 | 8.8127 | 0.047905 | 0.02109 | 45.5312 | 54.3439 | 0.892 | 0.018765 | 49.9376 | 4.4064 | 48.4688 | 1.0455 | 0.092256 | 1.0493 | 0.092585
360.2 | 9.3081 | 0.047905 | 0.021805 | 45.7889 | 55.097 | 0.6343 | 0.013344 | 50.443 | 4.6541 | 48.8916 | 1.0561 | 0.097443 | 1.0599 | 0.097789
360.22 | 9.7253 | 0.047905 | 0.022377 | 45.5591 | 55.2844 | 0.8641 | 0.018178 | 50.4217 | 4.8626 | 48.8009 | 1.0557 | 0.10181 | 1.0594 | 0.10217
360.24 | 10.0121 | 0.04921 | 0.022663 | 45.8038 | 55.8159 | 0.6194 | 0.01303 | 50.8099 | 5.0061 | 49.1412 | 1.0638 | 0.10481 | 1.0676 | 0.10519
360.26 | 10.0643 | 0.04921 | 0.022949 | 45.7259 | 55.7902 | 0.6973 | 0.014669 | 50.758 | 5.0321 | 49.0807 | 1.0627 | 0.10536 | 1.0665 | 0.10573
360.28 | 10.0121 | 0.049769 | 0.022877 | 45.8981 | 55.9102 | 0.5251 | 0.011046 | 50.9042 | 5.0061 | 49.2355 | 1.0658 | 0.10481 | 1.0696 | 0.10519
360.3 | 9.8557 | 0.049769 | 0.02252 | 46.151 | 56.0067 | 0.2722 | 0.0057262 | 51.0788 | 4.9278 | 49.4362 | 1.0694 | 0.10317 | 1.0732 | 0.10354
360.32 | 9.2038 | 0.049769 | 0.021662 | 46.3114 | 55.5152 | 0.1118 | 0.0023519 | 50.9133 | 4.6019 | 49.3793 | 1.066 | 0.096351 | 1.0698 | 0.096694
360.34 | 8.4999 | 0.050328 | 0.020875 | 46.377 | 54.8769 | 0.0462 | 0.00097189 | 50.6269 | 4.2499 | 49.2103 | 1.06 | 0.088981 | 1.0638 | 0.089298
360.36 | 7.822 | 0.050328 | 0.019946 | 46.614 | 54.436 | -0.1908 | -0.0040138 | 50.525 | 3.911 | 49.2213 | 1.0578 | 0.081884 | 1.0616 | 0.082176
360.38 | 7.0137 | 0.050142 | 0.018945 | 46.7457 | 53.7594 | -0.3225 | -0.0067843 | 50.2525 | 3.5068 | 49.0836 | 1.0521 | 0.073423 | 1.0559 | 0.073685
360.4 | 5.9447 | 0.050142 | 0.017801 | 46.6102 | 52.5549 | -0.187 | -0.0039338 | 49.5825 | 2.9723 | 48.5918 | 1.0381 | 0.062232 | 1.0418 | 0.062454
360.42 | 4.98 | 0.050142 | 0.0168 | 46.9609 | 51.9409 | -0.5377 | -0.011311 | 49.4509 | 2.49 | 48.6209 | 1.0354 | 0.052133 | 1.039 | 0.052319
360.44 | 3.8067 | 0.049583 | 0.015514 | 48.3964 | 52.2031 | -0.9732 | -0.020473 | 50.2997 | 1.9033 | 49.6653 | 1.0531 | 0.03985 | 1.0569 | 0.039992
360.46 | 2.5812 | 0.049583 | 0.014084 | 47.9865 | 50.5677 | -0.5633 | -0.01185 | 49.2771 | 1.2906 | 48.8469 | 1.0317 | 0.027022 | 1.0354 | 0.027118
360.48 | 1.4601 | 0.049583 | 0.012654 | 48.3201 | 49.7802 | -0.8969 | -0.018868 | 49.0501 | 0.73005 | 48.8068 | 1.027 | 0.015285 | 1.0306 | 0.01534
360.5 | 0.13037 | 0.048651 | 0.011224 | 48.5507 | 48.6811 | -1.1275 | -0.023719 | 48.6159 | 0.065183 | 48.5942 | 1.0179 | 0.0013647 | 1.0215 | 0.0013696
360.52 | -1.1472 | 0.048651 | 0.0095083 | 48.8746 | 47.7274 | -1.4514 | -0.030533 | 48.301 | -0.57361 | 48.4922 | 1.0113 | -0.01201 | 1.0149 | -0.012052
360.54 | -2.2684 | 0.046787 | 0.0079355 | 49.0797 | 46.8113 | -1.6565 | -0.034847 | 47.9455 | -1.1342 | 48.3236 | 1.0038 | -0.023746 | 1.0074 | -0.023831
360.56 | -3.6763 | 0.046787 | 0.0061483 | 49.2409 | 45.5646 | -1.8177 | -0.038238 | 47.4027 | -1.8382 | 48.0155 | 0.99247 | -0.038486 | 0.99601 | -0.038623
360.58 | -4.5628 | 0.046787 | 0.0048614 | 49.4401 | 44.8773 | -2.0169 | -0.042429 | 47.1587 | -2.2814 | 47.9192 | 0.98737 | -0.047766 | 0.99088 | -0.047936
360.6 | -5.684 | 0.045295 | 0.0030741 | 49.268 | 43.584 | -1.8448 | -0.038808 | 46.426 | -2.842 | 47.3733 | 0.97203 | -0.059503 | 0.97549 | -0.059715
360.62 | -6.6226 | 0.045295 | 0.0016443 | 49.0735 | 42.4509 | -1.6503 | -0.034717 | 45.7622 | -3.3113 | 46.866 | 0.95813 | -0.069329 | 0.96154 | -0.069576
360.64 | -7.4569 | 0.045295 | 0.00021447 | 49.4013 | 41.9444 | -1.9781 | -0.041613 | 45.6728 | -3.7285 | 46.9157 | 0.95626 | -0.078063 | 0.95966 | -0.078341
360.66 | -8.1348 | 0.043804 | -0.00071491 | 50.0858 | 41.951 | -1.6626 | -0.034975 | 46.0184 | -4.0674 | 47.3742 | 0.96349 | -0.08516 | 0.96692 | -0.085463
360.68 | -8.8388 | 0.043804 | -0.0017873 | 50.2726 | 41.4338 | -1.8494 | -0.038905 | 45.8532 | -4.4194 | 47.3263 | 0.96003 | -0.092529 | 0.96345 | -0.092859
360.7 | -9.2038 | 0.042313 | -0.0027167 | 50.0222 | 40.8184 | -1.599 | -0.033638 | 45.4203 | -4.6019 | 46.9543 | 0.95097 | -0.096351 | 0.95435 | -0.096694
360.72 | -9.5167 | 0.042313 | -0.0032171 | 50.3436 | 40.8269 | -1.9204 | -0.040399 | 45.5852 | -4.7584 | 47.1714 | 0.95442 | -0.099626 | 0.95782 | -0.099981
360.74 | -9.7253 | 0.042313 | -0.0036461 | 49.8821 | 40.1568 | -1.4589 | -0.03069 | 45.0195 | -4.8626 | 46.6403 | 0.94258 | -0.10181 | 0.94593 | -0.10217
360.76 | -9.6471 | 0.041381 | -0.0037175 | 49.6779 | 40.0308 | -1.2547 | -0.026395 | 44.8544 | -4.8235 | 46.4622 | 0.93912 | -0.10099 | 0.94246 | -0.10135
360.78 | -9.4385 | 0.041381 | -0.0035031 | 49.5836 | 40.1451 | -1.1604 | -0.024411 | 44.8644 | -4.7192 | 46.4374 | 0.93933 | -0.098807 | 0.94267 | -0.099159
360.8 | -9.2299 | 0.040822 | -0.0032171 | 49.5156 | 40.2857 | -1.0924 | -0.02298 | 44.9006 | -4.615 | 46.439 | 0.94009 | -0.096624 | 0.94344 | -0.096968
360.82 | -9.0995 | 0.040822 | -0.0028597 | 49.1624 | 40.0629 | -0.7392 | -0.01555 | 44.6126 | -4.5498 | 46.1292 | 0.93406 | -0.095259 | 0.93738 | -0.095598
360.84 | -8.6563 | 0.040822 | -0.0022877 | 49.0104 | 40.3541 | -0.5872 | -0.012353 | 44.6823 | -4.3281 | 46.125 | 0.93552 | -0.090619 | 0.93885 | -0.090941
360.86 | -8.1609 | 0.040822 | -0.0013583 | 47.8848 | 39.7239 | -0.4616 | -0.0097105 | 43.8043 | -4.0805 | 45.1645 | 0.91714 | -0.085433 | 0.9204 | -0.085737
360.88 | -7.0398 | 0.040822 | 7.1491e-05 | 47.4948 | 40.455 | -0.0716 | -0.0015062 | 43.9749 | -3.5199 | 45.1482 | 0.92071 | -0.073696 | 0.92399 | -0.073958
360.9 | -5.71 | 0.040822 | 0.0017158 | 47.2415 | 41.5315 | 0.1817 | 0.0038224 | 44.3865 | -2.855 | 45.3382 | 0.92932 | -0.059776 | 0.93263 | -0.059989
360.92 | -4.7453 | 0.041567 | 0.0030026 | 46.9352 | 42.1899 | 0.488 | 0.010266 | 44.5625 | -2.3727 | 45.3534 | 0.93301 | -0.049677 | 0.93633 | -0.049853
360.94 | -3.7545 | 0.041567 | 0.004218 | 47.0884 | 43.3339 | 0.3348 | 0.0070431 | 45.2111 | -1.8773 | 45.8369 | 0.94659 | -0.039305 | 0.94996 | -0.039445
360.96 | -2.477 | 0.042499 | 0.0058623 | 46.8041 | 44.3271 | 0.6191 | 0.013024 | 45.5656 | -1.2385 | 45.9784 | 0.95401 | -0.02593 | 0.95741 | -0.026022
360.98 | -1.2776 | 0.042499 | 0.0075781 | 46.4092 | 45.1316 | 1.014 | 0.021331 | 45.7704 | -0.63879 | 45.9833 | 0.9583 | -0.013374 | 0.96171 | -0.013422
361 | 0 | 0.042499 | 0.0090079 | 46.3118 | 46.3118 | 1.1114 | 0.02338 | 46.3118 | 0 | 46.3118 | 0.96963 | 0 | 0.97309 | 0
361.02 | 1.2776 | 0.043804 | 0.010795 | 46.2763 | 47.5539 | 1.1469 | 0.024127 | 46.9151 | 0.63879 | 46.7022 | 0.98227 | 0.013374 | 0.98576 | 0.013422
361.04 | 2.6073 | 0.043804 | 0.012582 | 46.0797 | 48.687 | 1.3435 | 0.028263 | 47.3834 | 1.3037 | 46.9488 | 0.99207 | 0.027295 | 0.9956 | 0.027392
361.06 | 3.7024 | 0.043804 | 0.013941 | 46.0098 | 49.7122 | 1.4134 | 0.029733 | 47.861 | 1.8512 | 47.2439 | 1.0021 | 0.038759 | 1.0056 | 0.038897
361.08 | 5.0582 | 0.045482 | 0.015585 | 46.3247 | 51.3829 | 1.0985 | 0.023109 | 48.8538 | 2.5291 | 48.0108 | 1.0229 | 0.052952 | 1.0265 | 0.053141
361.1 | 5.9447 | 0.045482 | 0.016872 | 46.002 | 51.9467 | 1.4212 | 0.029897 | 48.9743 | 2.9723 | 47.9836 | 1.0254 | 0.062232 | 1.029 | 0.062454
361.12 | 6.9355 | 0.046787 | 0.018159 | 45.2205 | 52.156 | 1.2027 | 0.025301 | 48.6882 | 3.4677 | 47.5323 | 1.0194 | 0.072604 | 1.023 | 0.072863
361.14 | 7.7698 | 0.046787 | 0.019303 | 45.0024 | 52.7722 | 1.4208 | 0.029889 | 48.8873 | 3.8849 | 47.5923 | 1.0236 | 0.081339 | 1.0272 | 0.081628
361.16 | 8.5259 | 0.046787 | 0.020304 | 45.236 | 53.7619 | 1.1872 | 0.024975 | 49.499 | 4.263 | 48.078 | 1.0364 | 0.089254 | 1.0401 | 0.089572
361.18 | 9.2299 | 0.048464 | 0.021161 | 45.3184 | 54.5483 | 1.1048 | 0.023241 | 49.9334 | 4.615 | 48.395 | 1.0455 | 0.096624 | 1.0492 | 0.096968
361.2 | 9.8296 | 0.048464 | 0.021948 | 45.2205 | 55.0501 | 1.2027 | 0.025301 | 50.1353 | 4.9148 | 48.497 | 1.0497 | 0.1029 | 1.0534 | 0.10327
361.22 | 10.0903 | 0.049396 | 0.022448 | 45.225 | 55.3153 | 1.1982 | 0.025206 | 50.2702 | 5.0452 | 48.5884 | 1.0525 | 0.10563 | 1.0563 | 0.10601
361.24 | 10.2468 | 0.049396 | 0.022877 | 45.5206 | 55.7674 | 0.9026 | 0.018988 | 50.644 | 5.1234 | 48.9362 | 1.0603 | 0.10727 | 1.0641 | 0.10765
361.26 | 10.4032 | 0.049396 | 0.02302 | 45.6145 | 56.0177 | 0.8087 | 0.017012 | 50.8161 | 5.2016 | 49.0822 | 1.0639 | 0.10891 | 1.0677 | 0.10929
361.28 | 10.3511 | 0.049955 | 0.022949 | 46.031 | 56.3821 | 0.3922 | 0.0082506 | 51.2065 | 5.1755 | 49.4814 | 1.0721 | 0.10836 | 1.0759 | 0.10875
361.3 | 9.986 | 0.049955 | 0.02252 | 45.9832 | 55.9692 | 0.44 | 0.0092561 | 50.9762 | 4.993 | 49.3119 | 1.0673 | 0.10454 | 1.0711 | 0.10491
361.32 | 9.621 | 0.049955 | 0.021733 | 46.0021 | 55.6231 | 0.4211 | 0.0088585 | 50.8126 | 4.8105 | 49.2091 | 1.0639 | 0.10072 | 1.0677 | 0.10108
361.34 | 8.5259 | 0.050142 | 0.020804 | 47.4167 | 55.9426 | 0.0065 | 0.00013674 | 51.6797 | 4.263 | 50.2587 | 1.082 | 0.089254 | 1.0859 | 0.089572
361.36 | 8.1609 | 0.050142 | 0.020089 | 47.386 | 55.5469 | 0.0372 | 0.00078256 | 51.4665 | 4.0805 | 50.1063 | 1.0776 | 0.085433 | 1.0814 | 0.085737
361.38 | 7.118 | 0.050142 | 0.018945 | 47.7042 | 54.8222 | -0.281 | -0.0059113 | 51.2632 | 3.559 | 50.0769 | 1.0733 | 0.074515 | 1.0771 | 0.07478
361.4 | 6.1533 | 0.050142 | 0.017873 | 47.5608 | 53.7141 | -0.1376 | -0.0028946 | 50.6374 | 3.0766 | 49.6119 | 1.0602 | 0.064416 | 1.064 | 0.064645
361.42 | 5.2407 | 0.050142 | 0.0168 | 47.7158 | 52.9565 | -0.2926 | -0.0061553 | 50.3362 | 2.6204 | 49.4627 | 1.0539 | 0.054863 | 1.0576 | 0.055058
361.44 | 3.9892 | 0.049583 | 0.015442 | 47.946 | 51.9352 | -0.5228 | -0.010998 | 49.9406 | 1.9946 | 49.2757 | 1.0456 | 0.041761 | 1.0493 | 0.04191
361.46 | 2.8159 | 0.049583 | 0.014012 | 48.2047 | 51.0206 | -0.7815 | -0.01644 | 49.6127 | 1.408 | 49.1433 | 1.0387 | 0.029478 | 1.0424 | 0.029583
361.48 | 1.5383 | 0.049583 | 0.012725 | 48.7594 | 50.2977 | -1.3362 | -0.028109 | 49.5286 | 0.76916 | 49.2722 | 1.037 | 0.016104 | 1.0407 | 0.016161
361.5 | 0.20859 | 0.048278 | 0.011153 | 48.8843 | 49.0929 | -1.4611 | -0.030737 | 48.9886 | 0.10429 | 48.9538 | 1.0257 | 0.0021836 | 1.0293 | 0.0021914
361.52 | -1.1472 | 0.048278 | 0.0094369 | 48.8642 | 47.717 | -1.441 | -0.030314 | 48.2906 | -0.57361 | 48.4818 | 1.0111 | -0.01201 | 1.0147 | -0.012052
361.54 | -2.3466 | 0.046973 | 0.007864 | 49.0872 | 46.7406 | -1.664 | -0.035005 | 47.9139 | -1.1733 | 48.305 | 1.0032 | -0.024565 | 1.0067 | -0.024653
361.56 | -3.5981 | 0.046973 | 0.0062912 | 48.8562 | 45.2581 | -1.433 | -0.030145 | 47.0572 | -1.799 | 47.6568 | 0.98524 | -0.037667 | 0.98875 | -0.037801
361.58 | -4.6932 | 0.046973 | 0.0047184 | 49.3646 | 44.6714 | -1.9414 | -0.04084 | 47.018 | -2.3466 | 47.8002 | 0.98442 | -0.049131 | 0.98793 | -0.049306
361.6 | -5.9186 | 0.045668 | 0.0030741 | 49.2213 | 43.3027 | -1.7981 | -0.037826 | 46.262 | -2.9593 | 47.2484 | 0.96859 | -0.061959 | 0.97204 | -0.06218
361.62 | -6.7269 | 0.045668 | 0.0017873 | 49.4314 | 42.7045 | -2.0082 | -0.042246 | 46.068 | -3.3634 | 47.1891 | 0.96453 | -0.070421 | 0.96796 | -0.070671
361.64 | -7.6134 | 0.045668 | 0.00050044 | 49.4896 | 41.8762 | -2.0664 | -0.04347 | 45.6829 | -3.8067 | 46.9518 | 0.95647 | -0.079701 | 0.95987 | -0.079985
361.66 | -8.4216 | 0.043991 | -0.00071491 | 50.0328 | 41.6112 | -1.6096 | -0.033861 | 45.822 | -4.2108 | 47.2256 | 0.95938 | -0.088162 | 0.96279 | -0.088476
361.68 | -9.0474 | 0.043991 | -0.0017158 | 50.0383 | 40.9909 | -1.6151 | -0.033976 | 45.5146 | -4.5237 | 47.0225 | 0.95294 | -0.094713 | 0.95634 | -0.09505
361.7 | -9.5689 | 0.042872 | -0.0025737 | 49.3076 | 39.7387 | -1.8844 | -0.039641 | 44.5232 | -4.7844 | 46.118 | 0.93219 | -0.10017 | 0.9355 | -0.10053
361.72 | -9.8296 | 0.042872 | -0.0030741 | 49.0473 | 39.2177 | -1.6241 | -0.034166 | 44.1325 | -4.9148 | 45.7708 | 0.92401 | -0.1029 | 0.9273 | -0.10327
361.74 | -10.0903 | 0.042872 | -0.0035031 | 48.7651 | 38.6748 | -1.3419 | -0.028229 | 43.7199 | -5.0452 | 45.4017 | 0.91537 | -0.10563 | 0.91863 | -0.10601
361.76 | -10.0643 | 0.04194 | -0.0035031 | 49.6492 | 39.5849 | -1.226 | -0.025791 | 44.6171 | -5.0321 | 46.2944 | 0.93415 | -0.10536 | 0.93748 | -0.10573
361.78 | -9.9078 | 0.04194 | -0.0034316 | 49.7319 | 39.8241 | -1.3087 | -0.027531 | 44.778 | -4.9539 | 46.4293 | 0.93752 | -0.10372 | 0.94086 | -0.10409
361.8 | -9.8296 | 0.041567 | -0.0030741 | 48.6779 | 38.8483 | -1.2547 | -0.026395 | 43.7631 | -4.9148 | 45.4014 | 0.91627 | -0.1029 | 0.91953 | -0.10327
361.82 | -9.3863 | 0.041567 | -0.0027167 | 48.3307 | 38.9444 | -0.9075 | -0.019091 | 43.6375 | -4.6932 | 45.2019 | 0.91364 | -0.098261 | 0.9169 | -0.098611
361.84 | -9.0995 | 0.041567 | -0.0020732 | 48.2223 | 39.1228 | -0.7991 | -0.01681 | 43.6725 | -4.5498 | 45.1891 | 0.91438 | -0.095259 | 0.91763 | -0.095598
361.86 | -8.5781 | 0.041567 | -0.0010009 | 49.1243 | 40.5462 | -0.7011 | -0.014749 | 44.8353 | -4.289 | 46.2649 | 0.93872 | -0.0898 | 0.94206 | -0.09012
361.88 | -7.3005 | 0.041567 | 0.00050044 | 49.1403 | 41.8398 | -0.7171 | -0.015085 | 45.4901 | -3.6502 | 46.7068 | 0.95243 | -0.076425 | 0.95582 | -0.076698
361.9 | -6.2576 | 0.041567 | 0.0020018 | 48.6594 | 42.4018 | -0.2362 | -0.0049688 | 45.5306 | -3.1288 | 46.5735 | 0.95328 | -0.065508 | 0.95667 | -0.065741
361.92 | -5.3711 | 0.042127 | 0.0030741 | 47.5785 | 42.2074 | -0.1553 | -0.003267 | 44.893 | -2.6855 | 45.7881 | 0.93993 | -0.056227 | 0.94327 | -0.056428
361.94 | -4.1196 | 0.042127 | 0.0045754 | 47.2379 | 43.1183 | 0.1853 | 0.0038981 | 45.1781 | -2.0598 | 45.8647 | 0.9459 | -0.043126 | 0.94927 | -0.043279
361.96 | -2.9984 | 0.043245 | 0.0060768 | 46.9059 | 43.9075 | 0.5173 | 0.010882 | 45.4067 | -1.4992 | 45.9064 | 0.95068 | -0.031389 | 0.95407 | -0.031501
361.98 | -1.8251 | 0.043245 | 0.0077211 | 46.3026 | 44.4775 | 1.1206 | 0.023574 | 45.39 | -0.91256 | 45.6942 | 0.95033 | -0.019106 | 0.95372 | -0.019174
362 | -0.36502 | 0.043245 | 0.0093654 | 46.5411 | 46.1761 | 0.8821 | 0.018556 | 46.3586 | -0.18251 | 46.4194 | 0.97061 | -0.0038213 | 0.97407 | -0.0038349
362.02 | 0.83434 | 0.044736 | 0.01101 | 46.5218 | 47.3561 | 0.9014 | 0.018962 | 46.939 | 0.41717 | 46.7999 | 0.98277 | 0.0087343 | 0.98626 | 0.0087654
362.04 | 2.2162 | 0.044736 | 0.012725 | 46.5641 | 48.7803 | 0.8591 | 0.018073 | 47.6722 | 1.1081 | 47.3028 | 0.99812 | 0.023201 | 1.0017 | 0.023283
362.06 | 3.2331 | 0.044736 | 0.014084 | 46.405 | 49.6381 | 1.0182 | 0.021419 | 48.0215 | 1.6165 | 47.4827 | 1.0054 | 0.033846 | 1.009 | 0.033966
362.08 | 4.3281 | 0.046041 | 0.015585 | 46.4277 | 50.7558 | 0.9955 | 0.020942 | 48.5918 | 2.1641 | 47.8704 | 1.0174 | 0.045309 | 1.021 | 0.045471
362.1 | 5.4493 | 0.046041 | 0.017015 | 46.6322 | 52.0815 | 0.791 | 0.01664 | 49.3568 | 2.7246 | 48.4486 | 1.0334 | 0.057046 | 1.0371 | 0.057249
362.12 | 6.4662 | 0.047719 | 0.018302 | 45.525 | 51.9912 | 0.8982 | 0.018895 | 48.7581 | 3.2331 | 47.6804 | 1.0209 | 0.067691 | 1.0245 | 0.067932
362.14 | 7.3526 | 0.047719 | 0.019446 | 45.4869 | 52.8395 | 0.9363 | 0.019697 | 49.1632 | 3.6763 | 47.9378 | 1.0293 | 0.076971 | 1.033 | 0.077245
362.16 | 8.1609 | 0.047719 | 0.020518 | 45.4282 | 53.5891 | 0.995 | 0.020931 | 49.5087 | 4.0805 | 48.1485 | 1.0366 | 0.085433 | 1.0403 | 0.085737
362.18 | 8.917 | 0.049023 | 0.021304 | 45.4844 | 54.4014 | 0.9388 | 0.019749 | 49.9429 | 4.4585 | 48.4567 | 1.0457 | 0.093348 | 1.0494 | 0.093681
362.2 | 9.2299 | 0.049023 | 0.022019 | 45.6016 | 54.8315 | 0.8216 | 0.017284 | 50.2166 | 4.615 | 48.6782 | 1.0514 | 0.096624 | 1.0551 | 0.096968
362.22 | 9.5689 | 0.049023 | 0.022591 | 45.7889 | 55.3578 | 0.6343 | 0.013344 | 50.5733 | 4.7844 | 48.9785 | 1.0589 | 0.10017 | 1.0626 | 0.10053
362.24 | 9.8817 | 0.049955 | 0.02302 | 47.0444 | 56.9261 | 0.3788 | 0.0079687 | 51.9853 | 4.9409 | 50.3383 | 1.0884 | 0.10345 | 1.0923 | 0.10382
362.26 | 10.0121 | 0.049955 | 0.023163 | 46.6506 | 56.6627 | 0.7726 | 0.016253 | 51.6567 | 5.0061 | 49.988 | 1.0815 | 0.10481 | 1.0854 | 0.10519
362.28 | 9.8817 | 0.050701 | 0.023092 | 46.0292 | 55.9109 | 0.394 | 0.0082884 | 50.9701 | 4.9409 | 49.3231 | 1.0672 | 0.10345 | 1.071 | 0.10382
362.3 | 9.5428 | 0.050701 | 0.022663 | 45.8179 | 55.3607 | 0.6053 | 0.012733 | 50.5893 | 4.7714 | 48.9988 | 1.0592 | 0.099899 | 1.063 | 0.10025
362.32 | 9.0213 | 0.050701 | 0.021876 | 46.2177 | 55.239 | 0.2055 | 0.004323 | 50.7284 | 4.5107 | 49.2248 | 1.0621 | 0.09444 | 1.0659 | 0.094776
362.34 | 8.4738 | 0.051074 | 0.02109 | 47.4382 | 55.912 | -0.015 | -0.00031555 | 51.6751 | 4.2369 | 50.2628 | 1.0819 | 0.088708 | 1.0858 | 0.089024
362.36 | 7.7437 | 0.051074 | 0.020232 | 47.8199 | 55.5636 | -0.3967 | -0.0083452 | 51.6918 | 3.8719 | 50.4011 | 1.0823 | 0.081066 | 1.0861 | 0.081354
362.38 | 6.8312 | 0.050887 | 0.019088 | 47.5369 | 54.3681 | -0.1137 | -0.0023919 | 50.9525 | 3.4156 | 49.814 | 1.0668 | 0.071512 | 1.0706 | 0.071767
362.4 | 5.7882 | 0.050887 | 0.018016 | 48.5997 | 54.3879 | -1.1765 | -0.02475 | 51.4938 | 2.8941 | 50.5291 | 1.0781 | 0.060595 | 1.082 | 0.06081
362.42 | 4.7714 | 0.050887 | 0.016872 | 48.4006 | 53.172 | -0.9774 | -0.020561 | 50.7863 | 2.3857 | 49.9911 | 1.0633 | 0.04995 | 1.0671 | 0.050127
362.44 | 3.7285 | 0.050142 | 0.015585 | 48.4752 | 52.2037 | -1.052 | -0.022131 | 50.3394 | 1.8642 | 49.718 | 1.054 | 0.039032 | 1.0577 | 0.039171
362.46 | 2.503 | 0.050142 | 0.014298 | 48.6376 | 51.1406 | -1.2144 | -0.025547 | 49.8891 | 1.2515 | 49.4719 | 1.0445 | 0.026203 | 1.0483 | 0.026296
362.48 | 1.3558 | 0.050142 | 0.012725 | 48.7827 | 50.1385 | -1.3595 | -0.028599 | 49.4606 | 0.6779 | 49.2346 | 1.0356 | 0.014193 | 1.0392 | 0.014244
362.5 | 0.026073 | 0.049023 | 0.011224 | 48.8207 | 48.8468 | -1.3975 | -0.029399 | 48.8337 | 0.013037 | 48.8294 | 1.0224 | 0.00027295 | 1.0261 | 0.00027392
362.52 | -1.3558 | 0.049023 | 0.0096513 | 49.1049 | 47.7491 | -1.6817 | -0.035377 | 48.427 | -0.6779 | 48.653 | 1.0139 | -0.014193 | 1.0175 | -0.014244
362.54 | -2.3466 | 0.047719 | 0.0080785 | 49.4908 | 47.1442 | -2.0676 | -0.043495 | 48.3175 | -1.1733 | 48.7086 | 1.0116 | -0.024565 | 1.0152 | -0.024653
362.56 | -3.546 | 0.047719 | 0.0064342 | 49.3156 | 45.7696 | -1.8924 | -0.03981 | 47.5426 | -1.773 | 48.1336 | 0.9954 | -0.037121 | 0.99895 | -0.037253
362.58 | -4.6932 | 0.047719 | 0.0049329 | 49.0607 | 44.3675 | -1.6375 | -0.034447 | 46.7141 | -2.3466 | 47.4963 | 0.97806 | -0.049131 | 0.98154 | -0.049306
362.6 | -5.9186 | 0.046041 | 0.0032171 | 49.6039 | 43.6853 | -2.1807 | -0.045875 | 46.6446 | -2.9593 | 47.631 | 0.9766 | -0.061959 | 0.98008 | -0.06218
362.62 | -6.7269 | 0.046041 | 0.0019303 | 48.8 | 42.0731 | -1.3768 | -0.028963 | 45.4366 | -3.3634 | 46.5577 | 0.95131 | -0.070421 | 0.9547 | -0.070671
362.64 | -7.5352 | 0.046041 | 0.00057193 | 48.9966 | 41.4614 | -1.5734 | -0.033099 | 45.229 | -3.7676 | 46.4849 | 0.94696 | -0.078882 | 0.95034 | -0.079163
362.66 | -8.3434 | 0.04455 | -0.00064342 | 49.5699 | 41.2265 | -2.1467 | -0.045159 | 45.3982 | -4.1717 | 46.7888 | 0.95051 | -0.087343 | 0.95389 | -0.087654
362.68 | -8.891 | 0.04455 | -0.0015728 | 49.1498 | 40.2588 | -1.7266 | -0.036322 | 44.7043 | -4.4455 | 46.1861 | 0.93598 | -0.093075 | 0.93931 | -0.093407
362.7 | -9.3342 | 0.043245 | -0.0024307 | 50.3051 | 40.9709 | -1.8819 | -0.039589 | 45.638 | -4.6671 | 47.1937 | 0.95553 | -0.097715 | 0.95893 | -0.098063
362.72 | -9.5949 | 0.043245 | -0.0030026 | 50.0454 | 40.4505 | -1.6222 | -0.034126 | 45.2479 | -4.7975 | 46.8471 | 0.94736 | -0.10044 | 0.95073 | -0.1008
362.74 | -9.7253 | 0.043245 | -0.0033601 | 49.7587 | 40.0334 | -1.3355 | -0.028094 | 44.8961 | -4.8626 | 46.5169 | 0.93999 | -0.10181 | 0.94334 | -0.10217
362.76 | -9.7253 | 0.04194 | -0.0034316 | 49.9598 | 40.2345 | -1.5366 | -0.032325 | 45.0972 | -4.8626 | 46.718 | 0.9442 | -0.10181 | 0.94756 | -0.10217
362.78 | -9.4646 | 0.04194 | -0.0032171 | 49.6699 | 40.2053 | -1.2467 | -0.026226 | 44.9376 | -4.7323 | 46.515 | 0.94086 | -0.09908 | 0.94421 | -0.099433
362.8 | -9.2821 | 0.041567 | -0.0030741 | 49.5581 | 40.276 | -1.1349 | -0.023874 | 44.9171 | -4.641 | 46.4641 | 0.94043 | -0.09717 | 0.94378 | -0.097516
362.82 | -9.0735 | 0.041567 | -0.0027167 | 49.357 | 40.2835 | -0.9338 | -0.019644 | 44.8203 | -4.5367 | 46.3325 | 0.93841 | -0.094986 | 0.94175 | -0.095324
362.84 | -8.6563 | 0.041567 | -0.0021447 | 49.0441 | 40.3878 | -0.6209 | -0.013062 | 44.716 | -4.3281 | 46.1587 | 0.93622 | -0.090619 | 0.93956 | -0.090941
362.86 | -8.0827 | 0.041567 | -0.0011439 | 47.9067 | 39.824 | -0.4835 | -0.010171 | 43.8654 | -4.0413 | 45.2125 | 0.91841 | -0.084614 | 0.92168 | -0.084915
362.88 | -7.0137 | 0.041567 | 0.00042895 | 47.4451 | 40.4314 | -0.0219 | -0.0004607 | 43.9383 | -3.5068 | 45.1072 | 0.91994 | -0.073423 | 0.92321 | -0.073685
362.9 | -5.8143 | 0.041567 | 0.0019303 | 47.1429 | 41.3286 | 0.2803 | 0.0058966 | 44.2357 | -2.9072 | 45.2048 | 0.92617 | -0.060867 | 0.92947 | -0.061084
362.92 | -4.7714 | 0.042127 | 0.0031456 | 47.0217 | 42.2503 | 0.4015 | 0.0084462 | 44.636 | -2.3857 | 45.4312 | 0.93455 | -0.04995 | 0.93788 | -0.050127
362.94 | -3.6763 | 0.042127 | 0.004504 | 46.7143 | 43.038 | 0.7089 | 0.014913 | 44.8761 | -1.8382 | 45.4889 | 0.93958 | -0.038486 | 0.94292 | -0.038623
362.96 | -2.477 | 0.043431 | 0.0060053 | 46.6934 | 44.2164 | 0.7298 | 0.015353 | 45.4549 | -1.2385 | 45.8677 | 0.95169 | -0.02593 | 0.95508 | -0.026022
362.98 | -1.0951 | 0.043431 | 0.0077926 | 46.4939 | 45.3988 | 0.9293 | 0.019549 | 45.9464 | -0.54754 | 46.1289 | 0.96198 | -0.011464 | 0.96541 | -0.011505
363 | 0.10429 | 0.043431 | 0.0093654 | 46.3141 | 46.4184 | 1.1091 | 0.023332 | 46.3662 | 0.052146 | 46.3489 | 0.97077 | 0.0010918 | 0.97423 | 0.0010957
363.02 | 1.3297 | 0.044736 | 0.010938 | 46.234 | 47.5637 | 1.1892 | 0.025017 | 46.8989 | 0.66487 | 46.6772 | 0.98193 | 0.01392 | 0.98542 | 0.01397
363.04 | 2.5812 | 0.044736 | 0.012654 | 46.3239 | 48.9051 | 1.0993 | 0.023126 | 47.6145 | 1.2906 | 47.1843 | 0.99691 | 0.027022 | 1.0005 | 0.027118
363.06 | 3.7806 | 0.044736 | 0.014298 | 46.2677 | 50.0483 | 1.1555 | 0.024308 | 48.158 | 1.8903 | 47.5279 | 1.0083 | 0.039577 | 1.0119 | 0.039718
363.08 | 4.7714 | 0.046041 | 0.015657 | 45.9792 | 50.7506 | 1.444 | 0.030377 | 48.3649 | 2.3857 | 47.5697 | 1.0126 | 0.04995 | 1.0162 | 0.050127
363.1 | 5.8665 | 0.046041 | 0.017015 | 46.1967 | 52.0632 | 1.2265 | 0.025801 | 49.1299 | 2.9332 | 48.1522 | 1.0286 | 0.061413 | 1.0323 | 0.061632
363.12 | 6.9094 | 0.047719 | 0.018445 | 45.5624 | 52.4718 | 0.8608 | 0.018108 | 49.0171 | 3.4547 | 47.8655 | 1.0263 | 0.072331 | 1.0299 | 0.072589
363.14 | 7.822 | 0.047719 | 0.019517 | 45.2844 | 53.1064 | 1.1388 | 0.023956 | 49.1954 | 3.911 | 47.8917 | 1.03 | 0.081884 | 1.0337 | 0.082176
363.16 | 8.5781 | 0.047719 | 0.020447 | 45.4492 | 54.0273 | 0.974 | 0.02049 | 49.7382 | 4.289 | 48.3086 | 1.0414 | 0.0898 | 1.0451 | 0.09012
363.18 | 9.2038 | 0.048837 | 0.021304 | 45.6426 | 54.8464 | 0.7806 | 0.016421 | 50.2445 | 4.6019 | 48.7105 | 1.052 | 0.096351 | 1.0557 | 0.096694
363.2 | 9.7774 | 0.048837 | 0.022019 | 45.6836 | 55.461 | 0.7396 | 0.015559 | 50.5723 | 4.8887 | 48.9427 | 1.0588 | 0.10236 | 1.0626 | 0.10272
363.22 | 10.1946 | 0.048837 | 0.022591 | 45.4233 | 55.6179 | 0.9999 | 0.021035 | 50.5206 | 5.0973 | 48.8215 | 1.0578 | 0.10672 | 1.0615 | 0.1071
363.24 | 10.3511 | 0.049955 | 0.022949 | 45.7927 | 56.1438 | 0.6305 | 0.013264 | 50.9682 | 5.1755 | 49.2431 | 1.0671 | 0.10836 | 1.0709 | 0.10875
363.26 | 10.5596 | 0.049955 | 0.023235 | 45.8209 | 56.3805 | 0.6023 | 0.01267 | 51.1007 | 5.2798 | 49.3408 | 1.0699 | 0.11054 | 1.0737 | 0.11094
363.28 | 10.2989 | 0.050515 | 0.023092 | 45.9966 | 56.2955 | 0.4266 | 0.0089742 | 51.1461 | 5.1495 | 49.4296 | 1.0708 | 0.10781 | 1.0747 | 0.1082
363.3 | 9.986 | 0.050515 | 0.022663 | 45.9656 | 55.9516 | 0.4576 | 0.0096264 | 50.9586 | 4.993 | 49.2943 | 1.0669 | 0.10454 | 1.0707 | 0.10491
363.32 | 9.4646 | 0.050515 | 0.021876 | 46.2521 | 55.7167 | 0.1711 | 0.0035994 | 50.9844 | 4.7323 | 49.407 | 1.0675 | 0.09908 | 1.0713 | 0.099433
363.34 | 8.8388 | 0.050515 | 0.020875 | 46.2808 | 55.1196 | 0.1424 | 0.0029956 | 50.7002 | 4.4194 | 49.2271 | 1.0615 | 0.092529 | 1.0653 | 0.092859
363.36 | 8.2131 | 0.050515 | 0.020161 | 46.1615 | 54.3746 | 0.2617 | 0.0055053 | 50.268 | 4.1065 | 48.8992 | 1.0525 | 0.085979 | 1.0562 | 0.086285
363.38 | 7.118 | 0.050515 | 0.019017 | 46.7421 | 53.8601 | -0.3189 | -0.0067086 | 50.3011 | 3.559 | 49.1148 | 1.0532 | 0.074515 | 1.0569 | 0.07478
363.4 | 6.3619 | 0.050515 | 0.018087 | 47.8928 | 54.2547 | -0.4696 | -0.0098788 | 51.0737 | 3.1809 | 50.0134 | 1.0693 | 0.066599 | 1.0731 | 0.066837
363.42 | 5.0843 | 0.050515 | 0.0168 | 48.0734 | 53.1577 | -0.6502 | -0.013678 | 50.6155 | 2.5421 | 49.7682 | 1.0597 | 0.053225 | 1.0635 | 0.053414
363.44 | 4.0674 | 0.049769 | 0.015585 | 48.3394 | 52.4068 | -0.9162 | -0.019274 | 50.3731 | 2.0337 | 49.6952 | 1.0547 | 0.04258 | 1.0584 | 0.042732
363.46 | 2.8159 | 0.049769 | 0.01437 | 48.3484 | 51.1643 | -0.9252 | -0.019463 | 49.7564 | 1.408 | 49.287 | 1.0418 | 0.029478 | 1.0455 | 0.029583
363.48 | 1.6165 | 0.049769 | 0.012868 | 48.6762 | 50.2927 | -1.253 | -0.026359 | 49.4845 | 0.80827 | 49.215 | 1.0361 | 0.016923 | 1.0397 | 0.016983
363.5 | 0.23466 | 0.048651 | 0.011153 | 48.6675 | 48.9022 | -1.2443 | -0.026176 | 48.7848 | 0.11733 | 48.7457 | 1.0214 | 0.0024565 | 1.025 | 0.0024653
363.52 | -0.83434 | 0.048651 | 0.0096513 | 48.8931 | 48.0588 | -1.4699 | -0.030922 | 48.4759 | -0.41717 | 48.615 | 1.0149 | -0.0087343 | 1.0186 | -0.0087654
363.54 | -2.2684 | 0.048651 | 0.008007 | 48.9543 | 46.6859 | -1.5311 | -0.032209 | 47.8201 | -1.1342 | 48.1982 | 1.0012 | -0.023746 | 1.0048 | -0.023831
363.56 | -3.3634 | 0.047532 | 0.0065057 | 49.2409 | 45.8775 | -1.8177 | -0.038238 | 47.5592 | -1.6817 | 48.1198 | 0.99575 | -0.03521 | 0.9993 | -0.035336
363.58 | -4.4846 | 0.047532 | 0.0048614 | 49.2256 | 44.741 | -1.8024 | -0.037916 | 46.9833 | -2.2423 | 47.7307 | 0.98369 | -0.046947 | 0.9872 | -0.047114
363.6 | -5.5797 | 0.045668 | 0.0032886 | 49.2557 | 43.676 | -1.8325 | -0.03855 | 46.4659 | -2.7898 | 47.3958 | 0.97286 | -0.058411 | 0.97632 | -0.058619
363.62 | -6.5183 | 0.045668 | 0.0019303 | 49.3224 | 42.8041 | -1.8992 | -0.039953 | 46.0633 | -3.2591 | 47.1496 | 0.96443 | -0.068237 | 0.96786 | -0.06848
363.64 | -7.483 | 0.045668 | 0.00057193 | 49.4227 | 41.9397 | -1.9995 | -0.042063 | 45.6812 | -3.7415 | 46.9284 | 0.95643 | -0.078336 | 0.95984 | -0.078615
363.66 | -8.2131 | 0.043991 | -0.00064342 | 50.2421 | 42.029 | -1.8189 | -0.038263 | 46.1356 | -4.1065 | 47.5044 | 0.96594 | -0.085979 | 0.96938 | -0.086285
363.68 | -8.891 | 0.043991 | -0.0016443 | 50.1588 | 41.2678 | -1.7356 | -0.036511 | 45.7133 | -4.4455 | 47.1951 | 0.9571 | -0.093075 | 0.96051 | -0.093407
363.7 | -9.4906 | 0.043059 | -0.0025022 | 48.8481 | 39.3575 | -1.4249 | -0.029975 | 44.1028 | -4.7453 | 45.6846 | 0.92338 | -0.099353 | 0.92667 | -0.099707
363.72 | -9.8035 | 0.043059 | -0.0030741 | 48.7104 | 38.9069 | -1.2872 | -0.027078 | 43.8086 | -4.9018 | 45.4426 | 0.91723 | -0.10263 | 0.92049 | -0.10299
363.74 | -10.0903 | 0.043059 | -0.0034316 | 48.8397 | 38.7494 | -1.4165 | -0.029798 | 43.7945 | -5.0452 | 45.4763 | 0.91693 | -0.10563 | 0.92019 | -0.10601
363.76 | -9.9339 | 0.04194 | -0.0034316 | 49.6161 | 39.6822 | -1.1929 | -0.025095 | 44.6492 | -4.9669 | 46.3048 | 0.93482 | -0.10399 | 0.93815 | -0.10436
363.78 | -9.7514 | 0.04194 | -0.0032171 | 49.5012 | 39.7498 | -1.078 | -0.022677 | 44.6255 | -4.8757 | 46.2507 | 0.93433 | -0.10208 | 0.93766 | -0.10245
363.8 | -9.5428 | 0.04194 | -0.0030741 | 49.2242 | 39.6814 | -0.801 | -0.01685 | 44.4528 | -4.7714 | 46.0433 | 0.93071 | -0.099899 | 0.93403 | -0.10025
363.82 | -9.2821 | 0.041567 | -0.0026452 | 49.357 | 40.0749 | -0.9338 | -0.019644 | 44.716 | -4.641 | 46.263 | 0.93622 | -0.09717 | 0.93956 | -0.097516
363.84 | -9.0213 | 0.041567 | -0.0020018 | 49.0991 | 40.0778 | -0.6759 | -0.014219 | 44.5884 | -4.5107 | 46.092 | 0.93355 | -0.09444 | 0.93688 | -0.094776
363.86 | -8.5259 | 0.041567 | -0.0010724 | 48.7181 | 40.1922 | -0.2949 | -0.0062037 | 44.4551 | -4.263 | 45.8761 | 0.93076 | -0.089254 | 0.93408 | -0.089572
363.88 | -7.3266 | 0.041567 | 0.00042895 | 48.7744 | 41.4478 | -0.3512 | -0.0073881 | 45.1111 | -3.6633 | 46.3322 | 0.9445 | -0.076698 | 0.94786 | -0.076972
363.9 | -6.1272 | 0.041567 | 0.0020018 | 48.5564 | 42.4292 | -0.1332 | -0.0028021 | 45.4928 | -3.0636 | 46.514 | 0.95249 | -0.064143 | 0.95588 | -0.064371
363.92 | -5.2929 | 0.04194 | 0.0030741 | 47.3898 | 42.0969 | 0.0334 | 0.00070262 | 44.7434 | -2.6464 | 45.6255 | 0.9368 | -0.055408 | 0.94013 | -0.055606
363.94 | -4.1978 | 0.04194 | 0.004504 | 46.7008 | 42.503 | 0.7224 | 0.015197 | 44.6019 | -2.0989 | 45.3015 | 0.93383 | -0.043945 | 0.93716 | -0.044101
363.96 | -3.0766 | 0.043431 | 0.0060768 | 46.7596 | 43.683 | 0.6636 | 0.01396 | 45.2213 | -1.5383 | 45.7341 | 0.9468 | -0.032208 | 0.95017 | -0.032323
363.98 | -1.6426 | 0.043431 | 0.0077211 | 46.8465 | 45.2039 | 0.5767 | 0.012132 | 46.0252 | -0.82131 | 46.299 | 0.96363 | -0.017196 | 0.96706 | -0.017257
364 | -0.3911 | 0.043431 | 0.0093654 | 46.5883 | 46.1972 | 0.8349 | 0.017563 | 46.3928 | -0.19555 | 46.4579 | 0.97133 | -0.0040942 | 0.97479 | -0.0041088
364.02 | 0.73005 | 0.044736 | 0.011081 | 46.4507 | 47.1807 | 0.9725 | 0.020458 | 46.8157 | 0.36502 | 46.694 | 0.98018 | 0.0076425 | 0.98367 | 0.0076698
364.04 | 2.0598 | 0.044736 | 0.012725 | 46.6916 | 48.7514 | 0.7316 | 0.01539 | 47.7215 | 1.0299 | 47.3782 | 0.99915 | 0.021563 | 1.0027 | 0.02164
364.06 | 2.9984 | 0.044736 | 0.014227 | 46.8116 | 49.81 | 0.6116 | 0.012866 | 48.3108 | 1.4992 | 47.8111 | 1.0115 | 0.031389 | 1.0151 | 0.031501
364.08 | 4.4585 | 0.0466 | 0.015728 | 46.3051 | 50.7636 | 1.1181 | 0.023521 | 48.5344 | 2.2293 | 47.7913 | 1.0162 | 0.046674 | 1.0198 | 0.04684
364.1 | 5.4754 | 0.0466 | 0.017229 | 46.2799 | 51.7553 | 1.1433 | 0.024051 | 49.0176 | 2.7377 | 48.105 | 1.0263 | 0.057319 | 1.0299 | 0.057523
364.12 | 6.4401 | 0.047905 | 0.018302 | 45.5029 | 51.943 | 0.9203 | 0.01936 | 48.7229 | 3.22 | 47.6496 | 1.0201 | 0.067418 | 1.0237 | 0.067658
364.14 | 7.3005 | 0.047905 | 0.019589 | 45.7944 | 53.0949 | 0.6288 | 0.013228 | 49.4446 | 3.6502 | 48.2279 | 1.0352 | 0.076425 | 1.0389 | 0.076698
364.16 | 8.1609 | 0.047905 | 0.02059 | 45.8576 | 54.0185 | 0.5656 | 0.011898 | 49.9381 | 4.0805 | 48.5779 | 1.0456 | 0.085433 | 1.0493 | 0.085737
364.18 | 8.6824 | 0.04921 | 0.021447 | 46.2447 | 54.9271 | 0.1785 | 0.003755 | 50.5859 | 4.3412 | 49.1388 | 1.0591 | 0.090892 | 1.0629 | 0.091215
364.2 | 9.256 | 0.04921 | 0.022162 | 46.0751 | 55.3311 | 0.3481 | 0.0073228 | 50.7031 | 4.628 | 49.1604 | 1.0616 | 0.096897 | 1.0654 | 0.097242
364.22 | 9.5689 | 0.050328 | 0.022663 | 45.934 | 55.5029 | 0.4892 | 0.010291 | 50.7184 | 4.7844 | 49.1236 | 1.0619 | 0.10017 | 1.0657 | 0.10053
364.24 | 9.7253 | 0.050328 | 0.02302 | 46.1845 | 55.9098 | 0.2387 | 0.0050214 | 51.0471 | 4.8626 | 49.4263 | 1.0688 | 0.10181 | 1.0726 | 0.10217
364.26 | 9.986 | 0.050328 | 0.023235 | 46.0169 | 56.0029 | 0.4063 | 0.0085472 | 51.0099 | 4.993 | 49.3456 | 1.068 | 0.10454 | 1.0718 | 0.10491
364.28 | 9.96 | 0.051074 | 0.023235 | 46.366 | 56.326 | 0.0572 | 0.0012033 | 51.346 | 4.98 | 49.686 | 1.075 | 0.10427 | 1.0789 | 0.10464
364.3 | 9.6471 | 0.051074 | 0.022734 | 46.3091 | 55.9562 | 0.1141 | 0.0024003 | 51.1326 | 4.8235 | 49.5248 | 1.0706 | 0.10099 | 1.0744 | 0.10135
364.32 | 9.1517 | 0.051074 | 0.022019 | 46.2784 | 55.4301 | 0.1448 | 0.0030461 | 50.8542 | 4.5758 | 49.329 | 1.0647 | 0.095805 | 1.0685 | 0.096146
364.34 | 8.2391 | 0.05126 | 0.020947 | 46.5236 | 54.7627 | -0.1004 | -0.0021121 | 50.6432 | 4.1196 | 49.27 | 1.0603 | 0.086252 | 1.0641 | 0.086559
364.36 | 7.822 | 0.05126 | 0.020161 | 46.8689 | 54.6909 | -0.4457 | -0.009376 | 50.7799 | 3.911 | 49.4762 | 1.0632 | 0.081884 | 1.067 | 0.082176
364.38 | 6.9355 | 0.05126 | 0.019303 | 47.8579 | 54.7934 | -0.4347 | -0.0091446 | 51.3256 | 3.4677 | 50.1697 | 1.0746 | 0.072604 | 1.0784 | 0.072863
364.4 | 5.8143 | 0.05126 | 0.018087 | 47.7826 | 53.5969 | -0.3594 | -0.0075606 | 50.6898 | 2.9072 | 49.7207 | 1.0613 | 0.060867 | 1.0651 | 0.061084
364.42 | 4.6932 | 0.05126 | 0.016943 | 48.4153 | 53.1085 | -0.9921 | -0.02087 | 50.7619 | 2.3466 | 49.9797 | 1.0628 | 0.049131 | 1.0666 | 0.049306
364.44 | 3.8067 | 0.050515 | 0.0158 | 48.2773 | 52.084 | -0.8541 | -0.017967 | 50.1806 | 1.9033 | 49.5462 | 1.0506 | 0.03985 | 1.0544 | 0.039992
364.46 | 2.5552 | 0.050515 | 0.01437 | 48.3155 | 50.8707 | -0.8923 | -0.018771 | 49.5931 | 1.2776 | 49.1672 | 1.0383 | 0.026749 | 1.042 | 0.026844
364.48 | 1.2776 | 0.050515 | 0.012868 | 48.9162 | 50.1938 | -1.493 | -0.031408 | 49.555 | 0.63879 | 49.3421 | 1.0375 | 0.013374 | 1.0412 | 0.013422
364.5 | 0.07822 | 0.049396 | 0.011439 | 48.9495 | 49.0277 | -1.5263 | -0.032108 | 48.9886 | 0.03911 | 48.9756 | 1.0257 | 0.00081885 | 1.0293 | 0.00082176
364.52 | -1.1472 | 0.049396 | 0.0097943 | 49.4547 | 48.3075 | -2.0315 | -0.042736 | 48.8811 | -0.57361 | 49.0723 | 1.0234 | -0.01201 | 1.0271 | -0.012052
364.54 | -2.3987 | 0.048091 | 0.0082215 | 49.0833 | 46.6846 | -1.6601 | -0.034923 | 47.8839 | -1.1994 | 48.2837 | 1.0025 | -0.025111 | 1.0061 | -0.025201
364.56 | -3.5199 | 0.048091 | 0.0066487 | 49.257 | 45.7371 | -1.8338 | -0.038577 | 47.4971 | -1.7599 | 48.0837 | 0.99445 | -0.036848 | 0.99799 | -0.036979
364.58 | -4.615 | 0.048091 | 0.0050759 | 48.9188 | 44.3038 | -1.4956 | -0.031462 | 46.6113 | -2.3075 | 47.3805 | 0.97591 | -0.048312 | 0.97938 | -0.048484
364.6 | -5.6579 | 0.0466 | 0.0035746 | 50.0161 | 44.3582 | -1.5929 | -0.033509 | 47.1872 | -2.8289 | 48.1301 | 0.98796 | -0.05923 | 0.99148 | -0.059441
364.62 | -6.6747 | 0.0466 | 0.0021447 | 50.3732 | 43.6985 | -1.95 | -0.041021 | 47.0358 | -3.3374 | 48.1483 | 0.98479 | -0.069875 | 0.9883 | -0.070124
364.64 | -7.4309 | 0.0466 | 0.0008579 | 50.5723 | 43.1414 | -2.1491 | -0.04521 | 46.8569 | -3.7154 | 48.0953 | 0.98105 | -0.07779 | 0.98454 | -0.078067
364.66 | -8.3173 | 0.045109 | -0.00042895 | 49.3798 | 41.0625 | -1.9566 | -0.04116 | 45.2211 | -4.1587 | 46.6074 | 0.9468 | -0.08707 | 0.95017 | -0.087381
364.68 | -8.8127 | 0.045109 | -0.0013583 | 49.1203 | 40.3076 | -1.6971 | -0.035701 | 44.7139 | -4.4064 | 46.1827 | 0.93618 | -0.092256 | 0.93951 | -0.092585
364.7 | -9.3081 | 0.043991 | -0.0021447 | 50.0436 | 40.7355 | -1.6204 | -0.034088 | 45.3895 | -4.6541 | 46.9409 | 0.95032 | -0.097443 | 0.95371 | -0.097789
364.72 | -9.5167 | 0.043991 | -0.0027167 | 50.0448 | 40.5281 | -1.6216 | -0.034113 | 45.2864 | -4.7584 | 46.8726 | 0.94817 | -0.099626 | 0.95154 | -0.099981
364.74 | -9.7774 | 0.043991 | -0.0030741 | 50.1761 | 40.3987 | -1.7529 | -0.036875 | 45.2874 | -4.8887 | 46.917 | 0.94819 | -0.10236 | 0.95156 | -0.10272
364.76 | -9.6471 | 0.042872 | -0.0031456 | 49.6394 | 39.9923 | -1.2162 | -0.025585 | 44.8159 | -4.8235 | 46.4237 | 0.93831 | -0.10099 | 0.94165 | -0.10135
364.78 | -9.4385 | 0.042872 | -0.0030026 | 49.5529 | 40.1144 | -1.1297 | -0.023765 | 44.8337 | -4.7192 | 46.4067 | 0.93869 | -0.098807 | 0.94203 | -0.099159
364.8 | -9.256 | 0.042872 | -0.0027882 | 49.7675 | 40.5115 | -1.3443 | -0.02828 | 45.1395 | -4.628 | 46.6822 | 0.94509 | -0.096897 | 0.94845 | -0.097242
364.82 | -8.9692 | 0.042127 | -0.0024307 | 49.6481 | 40.6789 | -1.2249 | -0.025768 | 45.1635 | -4.4846 | 46.6584 | 0.94559 | -0.093894 | 0.94896 | -0.094229
364.84 | -8.6563 | 0.042127 | -0.0019303 | 49.1666 | 40.5103 | -0.7434 | -0.015639 | 44.8385 | -4.3281 | 46.2812 | 0.93879 | -0.090619 | 0.94213 | -0.090941
364.86 | -8.0305 | 0.04194 | -0.0010009 | 49.1395 | 41.109 | -0.7163 | -0.015069 | 45.1242 | -4.0153 | 46.4627 | 0.94477 | -0.084068 | 0.94813 | -0.084367
364.88 | -6.9876 | 0.04194 | 0.00057193 | 48.9625 | 41.9749 | -0.5393 | -0.011345 | 45.4687 | -3.4938 | 46.6333 | 0.95198 | -0.07315 | 0.95537 | -0.073411
364.9 | -5.684 | 0.04194 | 0.0022162 | 48.7174 | 43.0334 | -0.2942 | -0.006189 | 45.8754 | -2.842 | 46.8227 | 0.9605 | -0.059503 | 0.96392 | -0.059715
364.92 | -4.8496 | 0.042686 | 0.0032886 | 47.2698 | 42.4202 | 0.1534 | 0.003227 | 44.845 | -2.4248 | 45.6533 | 0.93892 | -0.050768 | 0.94227 | -0.050949
364.94 | -3.8588 | 0.042686 | 0.004504 | 47.2919 | 43.4331 | 0.1313 | 0.0027621 | 45.3625 | -1.9294 | 46.0056 | 0.94976 | -0.040396 | 0.95314 | -0.04054
364.96 | -2.477 | 0.043804 | 0.0062197 | 46.9691 | 44.4921 | 0.4541 | 0.0095527 | 45.7306 | -1.2385 | 46.1434 | 0.95747 | -0.02593 | 0.96088 | -0.026022
364.98 | -1.1733 | 0.043804 | 0.007864 | 46.7755 | 45.6022 | 0.6477 | 0.013625 | 46.1889 | -0.58665 | 46.3844 | 0.96706 | -0.012283 | 0.9705 | -0.012326
365 | 0.13037 | 0.043804 | 0.0094369 | 46.5509 | 46.6813 | 0.8723 | 0.01835 | 46.6161 | 0.065183 | 46.5944 | 0.976 | 0.0013647 | 0.97948 | 0.0013696
365.02 | 1.3297 | 0.045482 | 0.011153 | 46.585 | 47.9147 | 0.8382 | 0.017633 | 47.2499 | 0.66487 | 47.0282 | 0.98927 | 0.01392 | 0.9928 | 0.01397
365.04 | 2.503 | 0.045482 | 0.012797 | 46.9268 | 49.4298 | 0.4964 | 0.010443 | 48.1783 | 1.2515 | 47.7611 | 1.0087 | 0.026203 | 1.0123 | 0.026296
365.06 | 3.7806 | 0.045482 | 0.014441 | 46.4754 | 50.256 | 0.9478 | 0.019938 | 48.3657 | 1.8903 | 47.7356 | 1.0126 | 0.039577 | 1.0162 | 0.039718
365.08 | 4.9018 | 0.046787 | 0.015871 | 46.6407 | 51.5425 | 0.7825 | 0.016461 | 49.0916 | 2.4509 | 48.2746 | 1.0278 | 0.051314 | 1.0315 | 0.051497
365.1 | 6.1272 | 0.046787 | 0.017229 | 46.4534 | 52.5806 | 0.9698 | 0.020401 | 49.517 | 3.0636 | 48.4958 | 1.0367 | 0.064143 | 1.0404 | 0.064371
365.12 | 7.0137 | 0.048091 | 0.018516 | 45.8465 | 52.8602 | 0.5767 | 0.012132 | 49.3533 | 3.5068 | 48.1844 | 1.0333 | 0.073423 | 1.037 | 0.073685
365.14 | 7.822 | 0.048091 | 0.019732 | 45.7927 | 53.6147 | 0.6305 | 0.013264 | 49.7037 | 3.911 | 48.4 | 1.0406 | 0.081884 | 1.0444 | 0.082176
365.16 | 8.4477 | 0.048091 | 0.02059 | 45.6966 | 54.1443 | 0.7266 | 0.015285 | 49.9205 | 4.2239 | 48.5125 | 1.0452 | 0.088435 | 1.0489 | 0.08875
365.18 | 9.256 | 0.049583 | 0.021519 | 45.7809 | 55.0369 | 0.6423 | 0.013512 | 50.4089 | 4.628 | 48.8662 | 1.0554 | 0.096897 | 1.0592 | 0.097242
365.2 | 9.6732 | 0.049583 | 0.022234 | 45.8289 | 55.5021 | 0.5943 | 0.012502 | 50.6655 | 4.8366 | 49.0533 | 1.0608 | 0.10126 | 1.0646 | 0.10162
365.22 | 10.1164 | 0.049583 | 0.022734 | 45.7915 | 55.9079 | 0.6317 | 0.013289 | 50.8497 | 5.0582 | 49.1636 | 1.0646 | 0.1059 | 1.0684 | 0.10628
365.24 | 10.3511 | 0.050701 | 0.023092 | 45.8784 | 56.2295 | 0.5448 | 0.011461 | 51.0539 | 5.1755 | 49.3288 | 1.0689 | 0.10836 | 1.0727 | 0.10875
365.26 | 10.5336 | 0.050701 | 0.023378 | 46.0633 | 56.5969 | 0.3599 | 0.0075711 | 51.3301 | 5.2668 | 49.5745 | 1.0747 | 0.11027 | 1.0785 | 0.11066
365.28 | 10.3511 | 0.051447 | 0.023306 | 45.8502 | 56.2013 | 0.573 | 0.012054 | 51.0257 | 5.1755 | 49.3006 | 1.0683 | 0.10836 | 1.0721 | 0.10875
365.3 | 10.1425 | 0.051447 | 0.022877 | 46.1351 | 56.2776 | 0.2881 | 0.0060606 | 51.2063 | 5.0712 | 49.5159 | 1.0721 | 0.10618 | 1.0759 | 0.10655
365.32 | 9.3342 | 0.051447 | 0.022019 | 46.4609 | 55.7951 | -0.0377 | -0.00079308 | 51.128 | 4.6671 | 49.5723 | 1.0705 | 0.097715 | 1.0743 | 0.098063
365.34 | 8.8388 | 0.051447 | 0.021233 | 46.2949 | 55.1337 | 0.1283 | 0.002699 | 50.7143 | 4.4194 | 49.2412 | 1.0618 | 0.092529 | 1.0656 | 0.092859
365.36 | 8.187 | 0.051447 | 0.020232 | 46.6483 | 54.8353 | -0.2251 | -0.0047353 | 50.7418 | 4.0935 | 49.3773 | 1.0624 | 0.085706 | 1.0662 | 0.086011
365.38 | 7.1441 | 0.051447 | 0.019088 | 46.7946 | 53.9387 | -0.3714 | -0.007813 | 50.3666 | 3.572 | 49.176 | 1.0545 | 0.074788 | 1.0583 | 0.075054
365.4 | 6.2054 | 0.05126 | 0.018159 | 47.8454 | 54.0508 | -0.4222 | -0.0088817 | 50.9481 | 3.1027 | 49.9139 | 1.0667 | 0.064962 | 1.0705 | 0.065193
365.42 | 5.1625 | 0.05126 | 0.017158 | 48.1272 | 53.2897 | -0.704 | -0.01481 | 50.7084 | 2.5812 | 49.848 | 1.0617 | 0.054044 | 1.0655 | 0.054236
365.44 | 3.9631 | 0.050328 | 0.0158 | 48.2039 | 52.167 | -0.7807 | -0.016423 | 50.1855 | 1.9816 | 49.5249 | 1.0507 | 0.041488 | 1.0545 | 0.041636
365.46 | 2.7898 | 0.050328 | 0.014513 | 48.3633 | 51.1531 | -0.9401 | -0.019777 | 49.7582 | 1.3949 | 49.2932 | 1.0418 | 0.029205 | 1.0455 | 0.029309
365.48 | 1.408 | 0.050328 | 0.01294 | 48.7128 | 50.1208 | -1.2896 | -0.027129 | 49.4168 | 0.70398 | 49.1821 | 1.0346 | 0.014739 | 1.0383 | 0.014792
365.5 | 0.20859 | 0.049023 | 0.011439 | 48.6505 | 48.8591 | -1.2273 | -0.025818 | 48.7548 | 0.10429 | 48.72 | 1.0208 | 0.0021836 | 1.0244 | 0.0021914
365.52 | -1.069 | 0.049023 | 0.0097943 | 48.9102 | 47.8412 | -1.487 | -0.031281 | 48.3757 | -0.5345 | 48.5539 | 1.0128 | -0.011191 | 1.0165 | -0.011231
365.54 | -2.4248 | 0.047719 | 0.0082215 | 48.975 | 46.5502 | -1.5518 | -0.032645 | 47.7626 | -1.2124 | 48.1667 | 1 | -0.025384 | 1.0036 | -0.025475
365.56 | -3.4677 | 0.047719 | 0.0065772 | 48.8084 | 45.3407 | -1.3852 | -0.02914 | 47.0745 | -1.7339 | 47.6525 | 0.9856 | -0.036302 | 0.98911 | -0.036431
365.58 | -4.615 | 0.047719 | 0.0050759 | 48.8526 | 44.2376 | -1.4294 | -0.03007 | 46.5451 | -2.3075 | 47.3143 | 0.97452 | -0.048312 | 0.97799 | -0.048484
365.6 | -5.8404 | 0.046041 | 0.0033601 | 48.9651 | 43.1247 | -1.5419 | -0.032436 | 46.0449 | -2.9202 | 47.0183 | 0.96405 | -0.06114 | 0.96748 | -0.061358
365.62 | -6.779 | 0.046041 | 0.0020018 | 49.4147 | 42.6357 | -1.9915 | -0.041894 | 46.0252 | -3.3895 | 47.155 | 0.96363 | -0.070967 | 0.96706 | -0.071219
365.64 | -7.5091 | 0.046041 | 0.00071491 | 49.2134 | 41.7043 | -1.7902 | -0.03766 | 45.4589 | -3.7545 | 46.7104 | 0.95178 | -0.078609 | 0.95517 | -0.078889
365.66 | -8.2913 | 0.044736 | -0.00050044 | 49.8843 | 41.593 | -1.4611 | -0.030737 | 45.7387 | -4.1456 | 47.1205 | 0.95763 | -0.086798 | 0.96104 | -0.087107
365.68 | -9.1517 | 0.044736 | -0.0015728 | 50.3186 | 41.1669 | -1.8954 | -0.039873 | 45.7428 | -4.5758 | 47.268 | 0.95772 | -0.095805 | 0.96113 | -0.096146
365.7 | -9.3081 | 0.043431 | -0.0021447 | 49.852 | 40.5439 | -1.4288 | -0.030057 | 45.1979 | -4.6541 | 46.7493 | 0.94631 | -0.097443 | 0.94968 | -0.097789
365.72 | -9.9339 | 0.043431 | -0.0028597 | 50.026 | 40.0921 | -1.6028 | -0.033717 | 45.0591 | -4.9669 | 46.7147 | 0.94341 | -0.10399 | 0.94676 | -0.10436
365.74 | -10.1425 | 0.043431 | -0.0032886 | 50.2997 | 40.1572 | -1.8765 | -0.039475 | 45.2285 | -5.0712 | 46.9189 | 0.94695 | -0.10618 | 0.95032 | -0.10655
365.76 | -9.7253 | 0.042313 | -0.0032171 | 49.7215 | 39.9962 | -1.2983 | -0.027312 | 44.8589 | -4.8626 | 46.4797 | 0.93921 | -0.10181 | 0.94256 | -0.10217
365.78 | -9.7774 | 0.042313 | -0.0031456 | 49.5145 | 39.7371 | -1.0913 | -0.022957 | 44.6258 | -4.8887 | 46.2554 | 0.93433 | -0.10236 | 0.93766 | -0.10272
365.8 | -9.621 | 0.04194 | -0.0030026 | 49.6469 | 40.0259 | -1.2237 | -0.025742 | 44.8364 | -4.8105 | 46.4399 | 0.93874 | -0.10072 | 0.94209 | -0.10108
365.82 | -9.3863 | 0.04194 | -0.0026452 | 49.5427 | 40.1564 | -1.1195 | -0.02355 | 44.8495 | -4.6932 | 46.4139 | 0.93902 | -0.098261 | 0.94236 | -0.098611
365.84 | -9.1256 | 0.04194 | -0.0020018 | 49.6013 | 40.4757 | -1.1781 | -0.024783 | 45.0385 | -4.5628 | 46.5594 | 0.94297 | -0.095532 | 0.94633 | -0.095872
365.86 | -8.552 | 0.041754 | -0.00092939 | 49.1298 | 40.5778 | -0.7066 | -0.014864 | 44.8538 | -4.276 | 46.2791 | 0.93911 | -0.089527 | 0.94245 | -0.089846
365.88 | -7.4569 | 0.041754 | 0.00050044 | 48.4775 | 41.0206 | -0.0543 | -0.0011423 | 44.749 | -3.7285 | 45.9919 | 0.93691 | -0.078063 | 0.94025 | -0.078341
365.9 | -6.2576 | 0.041754 | 0.0020732 | 48.4842 | 42.2266 | -0.061 | -0.0012832 | 45.3554 | -3.1288 | 46.3983 | 0.94961 | -0.065508 | 0.95299 | -0.065741
365.92 | -5.2929 | 0.04194 | 0.0032886 | 48.5289 | 43.236 | -0.1057 | -0.0022236 | 45.8825 | -2.6464 | 46.7646 | 0.96064 | -0.055408 | 0.96407 | -0.055606
365.94 | -4.3281 | 0.04194 | 0.0045754 | 48.3066 | 43.9785 | 0.1166 | 0.0024529 | 46.1425 | -2.1641 | 46.8639 | 0.96609 | -0.045309 | 0.96953 | -0.045471
365.96 | -2.9984 | 0.043245 | 0.0061483 | 46.7775 | 43.7791 | 0.6457 | 0.013583 | 45.2783 | -1.4992 | 45.778 | 0.948 | -0.031389 | 0.95137 | -0.031501
365.98 | -1.7469 | 0.043245 | 0.0077926 | 46.4766 | 44.7297 | 0.9466 | 0.019913 | 45.6031 | -0.87345 | 45.8943 | 0.9548 | -0.018288 | 0.9582 | -0.018353
366 | -0.28681 | 0.043245 | 0.0094369 | 46.408 | 46.1212 | 1.0152 | 0.021356 | 46.2646 | -0.1434 | 46.3124 | 0.96865 | -0.0030024 | 0.97209 | -0.0030131
366.02 | 0.93863 | 0.044363 | 0.01101 | 46.3148 | 47.2534 | 1.1084 | 0.023317 | 46.7841 | 0.46932 | 46.6277 | 0.97952 | 0.0098261 | 0.98301 | 0.0098611
366.04 | 2.1119 | 0.044363 | 0.012654 | 46.6342 | 48.7461 | 0.789 | 0.016598 | 47.6902 | 1.056 | 47.3382 | 0.99849 | 0.022109 | 1.002 | 0.022188
366.06 | 3.1809 | 0.044363 | 0.014155 | 46.3951 | 49.576 | 1.0281 | 0.021628 | 47.9856 | 1.5905 | 47.4554 | 1.0047 | 0.0333 | 1.0083 | 0.033418
366.08 | 4.4846 | 0.046041 | 0.015728 | 46.071 | 50.5556 | 1.3522 | 0.028446 | 48.3133 | 2.2423 | 47.5659 | 1.0115 | 0.046947 | 1.0151 | 0.047114
366.1 | 5.5275 | 0.046041 | 0.017229 | 46.243 | 51.7705 | 1.1802 | 0.024827 | 49.0068 | 2.7638 | 48.0855 | 1.0261 | 0.057865 | 1.0297 | 0.058071
366.12 | 6.5444 | 0.047532 | 0.018373 | 46.6487 | 53.1931 | 0.7745 | 0.016293 | 49.9209 | 3.2722 | 48.8302 | 1.0452 | 0.06851 | 1.0489 | 0.068754
366.14 | 7.4048 | 0.047532 | 0.019589 | 46.5115 | 53.9163 | 0.9117 | 0.019179 | 50.2139 | 3.7024 | 48.9798 | 1.0513 | 0.077517 | 1.0551 | 0.077793
366.16 | 8.1088 | 0.047532 | 0.020518 | 46.7939 | 54.9027 | 0.6293 | 0.013238 | 50.8483 | 4.0544 | 49.4968 | 1.0646 | 0.084887 | 1.0684 | 0.085189
366.18 | 8.7867 | 0.048837 | 0.021376 | 45.7197 | 54.5064 | 0.7035 | 0.014799 | 50.113 | 4.3933 | 48.6486 | 1.0492 | 0.091984 | 1.053 | 0.092311
366.2 | 9.1778 | 0.048837 | 0.022091 | 46.0522 | 55.23 | 0.371 | 0.0078046 | 50.6411 | 4.5889 | 49.1115 | 1.0603 | 0.096078 | 1.0641 | 0.09642
366.22 | 9.6732 | 0.048837 | 0.022591 | 46.1823 | 55.8555 | 0.2409 | 0.0050677 | 51.0189 | 4.8366 | 49.4067 | 1.0682 | 0.10126 | 1.072 | 0.10162
366.24 | 9.8817 | 0.049955 | 0.022949 | 45.7307 | 55.6124 | 0.6925 | 0.014568 | 50.6716 | 4.9409 | 49.0246 | 1.0609 | 0.10345 | 1.0647 | 0.10382
366.26 | 10.0903 | 0.049955 | 0.023235 | 46.5026 | 56.5929 | -0.0794 | -0.0016703 | 51.5478 | 5.0452 | 49.866 | 1.0793 | 0.10563 | 1.0831 | 0.10601
366.28 | 9.9339 | 0.050515 | 0.023163 | 45.9844 | 55.9183 | 0.4388 | 0.0092309 | 50.9513 | 4.9669 | 49.2957 | 1.0668 | 0.10399 | 1.0706 | 0.10436
366.3 | 9.6732 | 0.050515 | 0.022663 | 45.9862 | 55.6594 | 0.437 | 0.009193 | 50.8228 | 4.8366 | 49.2106 | 1.0641 | 0.10126 | 1.0679 | 0.10162
366.32 | 9.0213 | 0.050515 | 0.021876 | 46.5859 | 55.6072 | -0.1627 | -0.0034227 | 51.0966 | 4.5107 | 49.593 | 1.0698 | 0.09444 | 1.0736 | 0.094776
366.34 | 8.4216 | 0.050701 | 0.021018 | 47.8199 | 56.2415 | -0.3967 | -0.0083452 | 52.0307 | 4.2108 | 50.6271 | 1.0894 | 0.088162 | 1.0933 | 0.088476
366.36 | 7.6916 | 0.050701 | 0.020089 | 47.8188 | 55.5104 | -0.3956 | -0.0083221 | 51.6646 | 3.8458 | 50.3827 | 1.0817 | 0.08052 | 1.0856 | 0.080806
366.38 | 6.9355 | 0.050701 | 0.019088 | 48.0194 | 54.9549 | -0.5962 | -0.012542 | 51.4871 | 3.4677 | 50.3312 | 1.078 | 0.072604 | 1.0818 | 0.072863
366.4 | 5.9708 | 0.050701 | 0.018087 | 47.1744 | 53.1452 | -0.7512 | -0.015803 | 50.1598 | 2.9854 | 49.1647 | 1.0502 | 0.062505 | 1.0539 | 0.062728
366.42 | 4.641 | 0.050701 | 0.016872 | 47.5536 | 52.1946 | -1.1304 | -0.02378 | 49.8741 | 2.3205 | 49.1006 | 1.0442 | 0.048585 | 1.0479 | 0.048758
366.44 | 3.8067 | 0.050328 | 0.0158 | 48.3191 | 52.1258 | -0.8959 | -0.018847 | 50.2224 | 1.9033 | 49.588 | 1.0515 | 0.03985 | 1.0553 | 0.039992
366.46 | 2.4509 | 0.050328 | 0.01437 | 48.3644 | 50.8153 | -0.9412 | -0.0198 | 49.5898 | 1.2254 | 49.1814 | 1.0383 | 0.025657 | 1.042 | 0.025748
366.48 | 1.2515 | 0.050328 | 0.012868 | 48.7901 | 50.0416 | -1.3669 | -0.028755 | 49.4159 | 0.62576 | 49.2073 | 1.0346 | 0.013102 | 1.0383 | 0.013148
366.5 | 0.026073 | 0.04921 | 0.011296 | 49.2881 | 49.3142 | -1.8649 | -0.039231 | 49.3011 | 0.013037 | 49.2968 | 1.0322 | 0.00027295 | 1.0359 | 0.00027392
366.52 | -1.1733 | 0.04921 | 0.0097943 | 49.0823 | 47.909 | -1.6591 | -0.034902 | 48.4957 | -0.58665 | 48.6912 | 1.0154 | -0.012283 | 1.019 | -0.012326
366.54 | -2.4248 | 0.047905 | 0.0082215 | 49.3762 | 46.9514 | -1.953 | -0.041084 | 48.1638 | -1.2124 | 48.5679 | 1.0084 | -0.025384 | 1.012 | -0.025475
366.56 | -3.6763 | 0.047905 | 0.0065057 | 49.4211 | 45.7448 | -1.9979 | -0.042029 | 47.5829 | -1.8382 | 48.1957 | 0.99625 | -0.038486 | 0.9998 | -0.038623
366.58 | -4.7714 | 0.047905 | 0.0050759 | 49.3959 | 44.6245 | -1.9727 | -0.041499 | 47.0102 | -2.3857 | 47.8054 | 0.98426 | -0.04995 | 0.98776 | -0.050127
366.6 | -5.71 | 0.046227 | 0.0034316 | 49.8461 | 44.1361 | -2.4229 | -0.05097 | 46.9911 | -2.855 | 47.9428 | 0.98386 | -0.059776 | 0.98736 | -0.059989
366.62 | -6.8051 | 0.046227 | 0.0020018 | 49.7101 | 42.905 | -2.2869 | -0.048109 | 46.3075 | -3.4026 | 47.4417 | 0.96954 | -0.071239 | 0.973 | -0.071493
366.64 | -7.7698 | 0.046227 | 0.00064342 | 49.6622 | 41.8924 | -2.239 | -0.047101 | 45.7773 | -3.8849 | 47.0723 | 0.95844 | -0.081339 | 0.96186 | -0.081628
366.66 | -8.4216 | 0.045295 | -0.00035746 | 49.6475 | 41.2259 | -2.2243 | -0.046792 | 45.4367 | -4.2108 | 46.8403 | 0.95131 | -0.088162 | 0.9547 | -0.088476
366.68 | -8.8649 | 0.045295 | -0.0014298 | 49.723 | 40.8581 | -2.2998 | -0.04838 | 45.2906 | -4.4324 | 46.768 | 0.94825 | -0.092802 | 0.95163 | -0.093133
366.7 | -9.4385 | 0.043804 | -0.0021447 | 49.4792 | 40.0407 | -2.056 | -0.043251 | 44.76 | -4.7192 | 46.333 | 0.93714 | -0.098807 | 0.94048 | -0.099159
366.72 | -9.6992 | 0.043804 | -0.0027167 | 49.4922 | 39.793 | -2.069 | -0.043525 | 44.6426 | -4.8496 | 46.2591 | 0.93469 | -0.10154 | 0.93801 | -0.1019
366.74 | -9.8817 | 0.043804 | -0.0031456 | 49.2015 | 39.3198 | -1.7783 | -0.037409 | 44.2606 | -4.9409 | 45.9076 | 0.92669 | -0.10345 | 0.92999 | -0.10382
366.76 | -9.7253 | 0.042872 | -0.0031456 | 49.7399 | 40.0146 | -1.3167 | -0.027699 | 44.8773 | -4.8626 | 46.4981 | 0.9396 | -0.10181 | 0.94294 | -0.10217
366.78 | -9.6732 | 0.042872 | -0.0030026 | 49.8219 | 40.1487 | -1.3987 | -0.029424 | 44.9853 | -4.8366 | 46.5975 | 0.94186 | -0.10126 | 0.94522 | -0.10162
366.8 | -9.4906 | 0.042127 | -0.0027167 | 49.5891 | 40.0985 | -1.1659 | -0.024527 | 44.8438 | -4.7453 | 46.4256 | 0.9389 | -0.099353 | 0.94224 | -0.099707
366.82 | -9.2821 | 0.042127 | -0.0023592 | 49.4716 | 40.1895 | -1.0484 | -0.022055 | 44.8306 | -4.641 | 46.3776 | 0.93862 | -0.09717 | 0.94196 | -0.097516
366.84 | -8.891 | 0.042127 | -0.0017873 | 49.3143 | 40.4233 | -0.8911 | -0.018746 | 44.8688 | -4.4455 | 46.3506 | 0.93942 | -0.093075 | 0.94277 | -0.093407
366.86 | -8.3173 | 0.04194 | -0.0008579 | 48.9406 | 40.6233 | -0.5174 | -0.010884 | 44.7819 | -4.1587 | 46.1682 | 0.9376 | -0.08707 | 0.94094 | -0.087381
366.88 | -7.2223 | 0.04194 | 0.00057193 | 49.0471 | 41.8248 | -0.6239 | -0.013125 | 45.436 | -3.6111 | 46.6397 | 0.9513 | -0.075607 | 0.95468 | -0.075876
366.9 | -5.9186 | 0.04194 | 0.0022162 | 48.6208 | 42.7022 | -0.1976 | -0.0041568 | 45.6615 | -2.9593 | 46.6479 | 0.95602 | -0.061959 | 0.95942 | -0.06218
366.92 | -5.0843 | 0.042499 | 0.0032171 | 47.4069 | 42.3226 | 0.0163 | 0.0003429 | 44.8648 | -2.5421 | 45.7121 | 0.93934 | -0.053225 | 0.94268 | -0.053414
366.94 | -3.9371 | 0.042499 | 0.0047184 | 47.2465 | 43.3094 | 0.1767 | 0.0037172 | 45.278 | -1.9685 | 45.9341 | 0.94799 | -0.041215 | 0.95136 | -0.041362
366.96 | -2.5552 | 0.043618 | 0.0063627 | 47.0388 | 44.4836 | 0.3844 | 0.0080865 | 45.7612 | -1.2776 | 46.1871 | 0.95811 | -0.026749 | 0.96152 | -0.026844
366.98 | -1.3297 | 0.043618 | 0.008007 | 46.8041 | 45.4744 | 0.6191 | 0.013024 | 46.1392 | -0.66487 | 46.3609 | 0.96602 | -0.01392 | 0.96946 | -0.01397
367 | -0.20859 | 0.043618 | 0.0094369 | 46.4044 | 46.1958 | 1.0188 | 0.021432 | 46.3001 | -0.10429 | 46.3349 | 0.96939 | -0.0021836 | 0.97284 | -0.0021914
367.02 | 1.2515 | 0.045295 | 0.011153 | 46.3157 | 47.5672 | 1.1075 | 0.023298 | 46.9415 | 0.62576 | 46.7329 | 0.98282 | 0.013102 | 0.98632 | 0.013148
367.04 | 2.3466 | 0.045295 | 0.012725 | 46.5489 | 48.8955 | 0.8743 | 0.018392 | 47.7222 | 1.1733 | 47.3311 | 0.99916 | 0.024565 | 1.0027 | 0.024653
367.06 | 3.4417 | 0.045295 | 0.01437 | 46.631 | 50.0727 | 0.7922 | 0.016665 | 48.3518 | 1.7208 | 47.7782 | 1.0123 | 0.036029 | 1.016 | 0.036157
367.08 | 4.8496 | 0.046414 | 0.015943 | 46.4515 | 51.3011 | 0.9717 | 0.020441 | 48.8763 | 2.4248 | 48.068 | 1.0233 | 0.050768 | 1.027 | 0.050949
367.1 | 5.7882 | 0.046414 | 0.017229 | 46.362 | 52.1502 | 1.0612 | 0.022324 | 49.2561 | 2.8941 | 48.2914 | 1.0313 | 0.060595 | 1.035 | 0.06081
367.12 | 6.753 | 0.047719 | 0.018516 | 45.5635 | 52.3165 | 0.8597 | 0.018085 | 48.94 | 3.3765 | 47.8145 | 1.0247 | 0.070694 | 1.0283 | 0.070945
367.14 | 7.7177 | 0.047719 | 0.019732 | 45.5883 | 53.306 | 0.8349 | 0.017563 | 49.4471 | 3.8588 | 48.1609 | 1.0353 | 0.080793 | 1.039 | 0.08108
367.16 | 8.3695 | 0.047719 | 0.02059 | 45.5049 | 53.8744 | 0.9183 | 0.019318 | 49.6896 | 4.1847 | 48.2947 | 1.0404 | 0.087616 | 1.0441 | 0.087928
367.18 | 9.1778 | 0.04921 | 0.02159 | 45.7131 | 54.8909 | 0.7101 | 0.014938 | 50.302 | 4.5889 | 48.7724 | 1.0532 | 0.096078 | 1.0569 | 0.09642
367.2 | 9.7253 | 0.04921 | 0.022234 | 45.8999 | 55.6252 | 0.5233 | 0.011008 | 50.7625 | 4.8626 | 49.1417 | 1.0628 | 0.10181 | 1.0666 | 0.10217
367.22 | 10.0121 | 0.050142 | 0.022734 | 45.6232 | 55.6353 | 0.8 | 0.016829 | 50.6293 | 5.0061 | 48.9606 | 1.06 | 0.10481 | 1.0638 | 0.10519
367.24 | 10.2468 | 0.050142 | 0.023092 | 45.9907 | 56.2375 | 0.4325 | 0.0090983 | 51.1141 | 5.1234 | 49.4063 | 1.0702 | 0.10727 | 1.074 | 0.10765
367.26 | 10.4032 | 0.050142 | 0.023378 | 45.9549 | 56.3581 | 0.4683 | 0.0098514 | 51.1565 | 5.2016 | 49.4226 | 1.0711 | 0.10891 | 1.0749 | 0.10929
367.28 | 10.325 | 0.051074 | 0.023306 | 45.7044 | 56.0294 | 0.7188 | 0.015121 | 50.8669 | 5.1625 | 49.1461 | 1.065 | 0.10809 | 1.0688 | 0.10847
367.3 | 9.9339 | 0.051074 | 0.022806 | 46.1147 | 56.0486 | 0.3085 | 0.0064898 | 51.0816 | 4.9669 | 49.426 | 1.0695 | 0.10399 | 1.0733 | 0.10436
367.32 | 9.4906 | 0.051074 | 0.021948 | 46.4247 | 55.9153 | -0.0015 | -3.1555e-05 | 51.17 | 4.7453 | 49.5882 | 1.0714 | 0.099353 | 1.0752 | 0.099707
367.34 | 8.7606 | 0.05126 | 0.021161 | 47.5014 | 56.262 | -0.0782 | -0.0016451 | 51.8817 | 4.3803 | 50.4216 | 1.0863 | 0.091711 | 1.0901 | 0.092037
367.36 | 8.1348 | 0.05126 | 0.020375 | 47.563 | 55.6978 | -0.1398 | -0.0029409 | 51.6304 | 4.0674 | 50.2746 | 1.081 | 0.08516 | 1.0848 | 0.085463
367.38 | 7.2223 | 0.05126 | 0.019231 | 47.723 | 54.9453 | -0.2998 | -0.0063068 | 51.3341 | 3.6111 | 50.1304 | 1.0748 | 0.075607 | 1.0786 | 0.075876
367.4 | 6.2836 | 0.05126 | 0.01823 | 47.7575 | 54.0411 | -0.3343 | -0.0070325 | 50.8993 | 3.1418 | 49.852 | 1.0657 | 0.065781 | 1.0695 | 0.066015
367.42 | 5.1103 | 0.05126 | 0.017015 | 48.3889 | 53.4992 | -0.9657 | -0.020315 | 50.9441 | 2.5552 | 50.0923 | 1.0666 | 0.053498 | 1.0704 | 0.053688
367.44 | 3.9892 | 0.050515 | 0.0158 | 47.4445 | 51.4337 | -1.0213 | -0.021485 | 49.4391 | 1.9946 | 48.7742 | 1.0351 | 0.041761 | 1.0388 | 0.04191
367.46 | 2.842 | 0.050515 | 0.014441 | 47.7012 | 50.5432 | -1.278 | -0.026885 | 49.1222 | 1.421 | 48.6485 | 1.0285 | 0.029751 | 1.0321 | 0.029857
367.48 | 1.6426 | 0.050515 | 0.01294 | 47.6125 | 49.2551 | -1.1893 | -0.025019 | 48.4338 | 0.82131 | 48.16 | 1.0141 | 0.017196 | 1.0177 | 0.017257
367.5 | 0.62576 | 0.049583 | 0.011582 | 48.6932 | 49.319 | -1.27 | -0.026716 | 49.0061 | 0.31288 | 48.9018 | 1.026 | 0.0065508 | 1.0297 | 0.0065741
367.52 | -0.86042 | 0.049583 | 0.0098658 | 48.866 | 48.0056 | -1.4428 | -0.030352 | 48.4358 | -0.43021 | 48.5792 | 1.0141 | -0.0090073 | 1.0177 | -0.0090394
367.54 | -2.1641 | 0.048278 | 0.008293 | 49.0516 | 46.8875 | -1.6284 | -0.034256 | 47.9696 | -1.082 | 48.3302 | 1.0043 | -0.022655 | 1.0079 | -0.022735
367.56 | -3.4417 | 0.048278 | 0.0065772 | 49.3461 | 45.9044 | -1.9229 | -0.040451 | 47.6253 | -1.7208 | 48.1989 | 0.99713 | -0.036029 | 1.0007 | -0.036157
367.58 | -4.3803 | 0.048278 | 0.0051474 | 49.3732 | 44.9929 | -1.95 | -0.041021 | 47.1831 | -2.1901 | 47.9131 | 0.98788 | -0.045855 | 0.99139 | -0.046019
367.6 | -5.4754 | 0.046787 | 0.0035746 | 49.4075 | 43.9321 | -1.9843 | -0.041743 | 46.6698 | -2.7377 | 47.5824 | 0.97713 | -0.057319 | 0.98061 | -0.057523
367.62 | -6.2315 | 0.046787 | 0.0022162 | 49.2538 | 43.0223 | -1.8306 | -0.03851 | 46.1381 | -3.1157 | 47.1766 | 0.966 | -0.065235 | 0.96944 | -0.065467
367.64 | -7.3787 | 0.046787 | 0.0008579 | 49.0878 | 41.7091 | -1.6646 | -0.035018 | 45.3984 | -3.6894 | 46.6282 | 0.95051 | -0.077244 | 0.9539 | -0.077519
367.66 | -7.9523 | 0.044923 | -0.00028597 | 50.2514 | 42.2991 | -1.8282 | -0.038459 | 46.2752 | -3.9762 | 47.6006 | 0.96887 | -0.083249 | 0.97232 | -0.083546
367.68 | -8.5781 | 0.044923 | -0.0013583 | 50.3174 | 41.7393 | -1.8942 | -0.039848 | 46.0284 | -4.289 | 47.458 | 0.9637 | -0.0898 | 0.96713 | -0.09012
367.7 | -9.0995 | 0.043804 | -0.0021447 | 50.0914 | 40.9919 | -1.6682 | -0.035093 | 45.5416 | -4.5498 | 47.0582 | 0.95351 | -0.095259 | 0.9569 | -0.095598
367.72 | -9.4124 | 0.043804 | -0.0027167 | 50.3021 | 40.8897 | -1.8789 | -0.039526 | 45.5959 | -4.7062 | 47.1646 | 0.95464 | -0.098534 | 0.95804 | -0.098885
367.74 | -9.5949 | 0.043804 | -0.0031456 | 50.0932 | 40.4983 | -1.67 | -0.035131 | 45.2957 | -4.7975 | 46.8949 | 0.94836 | -0.10044 | 0.95174 | -0.1008
367.76 | -9.4124 | 0.042872 | -0.0031456 | 49.926 | 40.5136 | -1.5028 | -0.031614 | 45.2198 | -4.7062 | 46.7885 | 0.94677 | -0.098534 | 0.95014 | -0.098885
367.78 | -9.3603 | 0.042872 | -0.0030026 | 49.7803 | 40.42 | -1.3571 | -0.028549 | 45.1002 | -4.6801 | 46.6602 | 0.94427 | -0.097988 | 0.94763 | -0.098337
367.8 | -9.2299 | 0.042313 | -0.0027882 | 49.5977 | 40.3678 | -1.1745 | -0.024707 | 44.9827 | -4.615 | 46.5211 | 0.94181 | -0.096624 | 0.94516 | -0.096968
367.82 | -9.0213 | 0.042313 | -0.0024307 | 49.4116 | 40.3903 | -0.9884 | -0.020793 | 44.9009 | -4.5107 | 46.4045 | 0.94009 | -0.09444 | 0.94344 | -0.094776
367.84 | -8.5781 | 0.042313 | -0.0017873 | 49.4441 | 40.866 | -1.0209 | -0.021476 | 45.1551 | -4.289 | 46.5847 | 0.94542 | -0.0898 | 0.94878 | -0.09012
367.86 | -7.9784 | 0.042127 | -0.00078641 | 48.0311 | 40.0527 | -0.6079 | -0.012788 | 44.0419 | -3.9892 | 45.3716 | 0.92211 | -0.083522 | 0.92539 | -0.08382
367.88 | -6.8572 | 0.042127 | 0.00071491 | 47.9019 | 41.0447 | -0.4787 | -0.01007 | 44.4733 | -3.4286 | 45.6162 | 0.93114 | -0.071785 | 0.93446 | -0.072041
367.9 | -5.6057 | 0.042127 | 0.0022877 | 47.6295 | 42.0238 | -0.2063 | -0.0043399 | 44.8266 | -2.8029 | 45.7609 | 0.93854 | -0.058684 | 0.94188 | -0.058893
367.92 | -4.8496 | 0.042872 | 0.0033601 | 47.549 | 42.6994 | -0.1258 | -0.0026464 | 45.1242 | -2.4248 | 45.9325 | 0.94477 | -0.050768 | 0.94813 | -0.050949
367.94 | -3.7545 | 0.042872 | 0.0046469 | 47.0486 | 43.2941 | 0.3746 | 0.0078803 | 45.1713 | -1.8773 | 45.7971 | 0.94576 | -0.039305 | 0.94912 | -0.039445
367.96 | -2.3466 | 0.043991 | 0.0064342 | 46.7375 | 44.3909 | 0.6857 | 0.014425 | 45.5642 | -1.1733 | 45.9553 | 0.95398 | -0.024565 | 0.95738 | -0.024653
367.98 | -1.1472 | 0.043991 | 0.008007 | 46.8881 | 45.7409 | 0.5351 | 0.011257 | 46.3145 | -0.57361 | 46.5057 | 0.96969 | -0.01201 | 0.97314 | -0.012052
368 | 0.026073 | 0.043991 | 0.0095083 | 46.7829 | 46.809 | 0.6403 | 0.01347 | 46.7959 | 0.013037 | 46.7916 | 0.97977 | 0.00027295 | 0.98326 | 0.00027392
368.02 | 1.2515 | 0.045295 | 0.011153 | 46.2402 | 47.4917 | 1.183 | 0.024886 | 46.866 | 0.62576 | 46.6574 | 0.98124 | 0.013102 | 0.98473 | 0.013148
368.04 | 2.5812 | 0.045295 | 0.01294 | 46.525 | 49.1062 | 0.8982 | 0.018895 | 47.8156 | 1.2906 | 47.3854 | 1.0011 | 0.027022 | 1.0047 | 0.027118
368.06 | 3.8588 | 0.045295 | 0.014441 | 46.0538 | 49.9126 | 1.3694 | 0.028808 | 47.9832 | 1.9294 | 47.3401 | 1.0046 | 0.040396 | 1.0082 | 0.04054
368.08 | 4.7714 | 0.046414 | 0.015871 | 46.4811 | 51.2525 | 0.9421 | 0.019819 | 48.8668 | 2.3857 | 48.0716 | 1.0231 | 0.04995 | 1.0268 | 0.050127
368.1 | 5.9968 | 0.046414 | 0.017301 | 46.2195 | 52.2163 | 1.2037 | 0.025322 | 49.2179 | 2.9984 | 48.2184 | 1.0305 | 0.062778 | 1.0341 | 0.063002
368.12 | 6.8833 | 0.048091 | 0.018659 | 45.5011 | 52.3844 | 0.9221 | 0.019398 | 48.9428 | 3.4417 | 47.7955 | 1.0247 | 0.072058 | 1.0284 | 0.072315
368.14 | 7.7698 | 0.048091 | 0.019732 | 45.1611 | 52.9309 | 1.2621 | 0.02655 | 49.046 | 3.8849 | 47.751 | 1.0269 | 0.081339 | 1.0305 | 0.081628
368.16 | 8.6302 | 0.048091 | 0.020732 | 45.3235 | 53.9537 | 1.0997 | 0.023134 | 49.6386 | 4.3151 | 48.2002 | 1.0393 | 0.090346 | 1.043 | 0.090668
368.18 | 9.2299 | 0.049396 | 0.021519 | 45.7939 | 55.0238 | 0.6293 | 0.013238 | 50.4089 | 4.615 | 48.8705 | 1.0554 | 0.096624 | 1.0592 | 0.096968
368.2 | 9.6732 | 0.049396 | 0.022305 | 45.5892 | 55.2624 | 0.834 | 0.017545 | 50.4258 | 4.8366 | 48.8136 | 1.0558 | 0.10126 | 1.0595 | 0.10162
368.22 | 10.0382 | 0.050701 | 0.022877 | 45.7075 | 55.7457 | 0.7157 | 0.015056 | 50.7266 | 5.0191 | 49.0536 | 1.0621 | 0.10509 | 1.0658 | 0.10546
368.24 | 10.2989 | 0.050701 | 0.023306 | 45.8486 | 56.1475 | 0.5746 | 0.012088 | 50.9981 | 5.1495 | 49.2816 | 1.0678 | 0.10781 | 1.0716 | 0.1082
368.26 | 10.3771 | 0.050701 | 0.023378 | 45.6848 | 56.0619 | 0.7384 | 0.015533 | 50.8734 | 5.1886 | 49.1438 | 1.0651 | 0.10863 | 1.0689 | 0.10902
368.28 | 10.2989 | 0.051447 | 0.023449 | 46.1313 | 56.4302 | 0.2919 | 0.0061406 | 51.2808 | 5.1495 | 49.5643 | 1.0737 | 0.10781 | 1.0775 | 0.1082
368.3 | 10.0903 | 0.051447 | 0.022877 | 46.3618 | 56.4521 | 0.0614 | 0.0012916 | 51.407 | 5.0452 | 49.7252 | 1.0763 | 0.10563 | 1.0801 | 0.10601
368.32 | 9.4906 | 0.051447 | 0.022162 | 46.3886 | 55.8792 | 0.0346 | 0.00072787 | 51.1339 | 4.7453 | 49.5521 | 1.0706 | 0.099353 | 1.0744 | 0.099707
368.34 | 8.891 | 0.051633 | 0.021233 | 46.4965 | 55.3875 | -0.0733 | -0.001542 | 50.942 | 4.4455 | 49.4602 | 1.0666 | 0.093075 | 1.0704 | 0.093407
368.36 | 8.3434 | 0.051633 | 0.020447 | 46.7752 | 55.1186 | -0.352 | -0.0074049 | 50.9469 | 4.1717 | 49.5563 | 1.0667 | 0.087343 | 1.0705 | 0.087654
368.38 | 7.1441 | 0.051633 | 0.019303 | 46.8077 | 53.9518 | -0.3845 | -0.0080886 | 50.3797 | 3.572 | 49.1891 | 1.0548 | 0.074788 | 1.0586 | 0.075054
368.4 | 6.3097 | 0.051633 | 0.018373 | 47.1916 | 53.5013 | -0.7684 | -0.016165 | 50.3465 | 3.1549 | 49.2948 | 1.0541 | 0.066053 | 1.0579 | 0.066289
368.42 | 5.1886 | 0.051633 | 0.017158 | 47.0856 | 52.2742 | -0.6624 | -0.013935 | 49.6799 | 2.5943 | 48.8151 | 1.0402 | 0.054317 | 1.0439 | 0.05451
368.44 | 3.9631 | 0.05126 | 0.015871 | 48.5707 | 52.5338 | -1.1475 | -0.02414 | 50.5523 | 1.9816 | 49.8917 | 1.0584 | 0.041488 | 1.0622 | 0.041636
368.46 | 2.842 | 0.05126 | 0.014656 | 48.6585 | 51.5005 | -1.2353 | -0.025987 | 50.0795 | 1.421 | 49.6058 | 1.0485 | 0.029751 | 1.0523 | 0.029857
368.48 | 1.6165 | 0.050515 | 0.013154 | 48.9095 | 50.526 | -1.4863 | -0.031267 | 49.7178 | 0.80827 | 49.4483 | 1.0409 | 0.016923 | 1.0447 | 0.016983
368.5 | 0.41717 | 0.050515 | 0.011582 | 49.1117 | 49.5289 | -1.6885 | -0.03552 | 49.3203 | 0.20859 | 49.2508 | 1.0326 | 0.0043672 | 1.0363 | 0.0043827
368.52 | -0.86042 | 0.050515 | 0.01008 | 49.1807 | 48.3203 | -1.7575 | -0.036972 | 48.7505 | -0.43021 | 48.8939 | 1.0207 | -0.0090073 | 1.0243 | -0.0090394
368.54 | -2.1641 | 0.048837 | 0.0083645 | 49.3597 | 47.1956 | -1.9365 | -0.040737 | 48.2777 | -1.082 | 48.6383 | 1.0108 | -0.022655 | 1.0144 | -0.022735
368.56 | -3.3895 | 0.048837 | 0.0067917 | 49.3346 | 45.9451 | -1.9114 | -0.040209 | 47.6398 | -1.6948 | 48.2048 | 0.99744 | -0.035483 | 1.001 | -0.03561
368.58 | -4.4585 | 0.048837 | 0.0052189 | 49.2102 | 44.7517 | -1.787 | -0.037592 | 46.9809 | -2.2293 | 47.724 | 0.98364 | -0.046674 | 0.98715 | -0.04684
368.6 | -5.5536 | 0.047346 | 0.0036461 | 50.4179 | 44.8643 | -1.9947 | -0.041962 | 47.6411 | -2.7768 | 48.5667 | 0.99747 | -0.058138 | 1.001 | -0.058345
368.62 | -6.5183 | 0.047346 | 0.0022877 | 50.3293 | 43.811 | -1.9061 | -0.040098 | 47.0702 | -3.2591 | 48.1565 | 0.98551 | -0.068237 | 0.98902 | -0.06848
368.64 | -7.3526 | 0.045668 | 0.00092939 | 50.3798 | 43.0272 | -1.9566 | -0.04116 | 46.7035 | -3.6763 | 47.9289 | 0.97783 | -0.076971 | 0.98132 | -0.077245
368.66 | -8.1088 | 0.045668 | -0.00021447 | 50.4675 | 42.3587 | -2.0443 | -0.043005 | 46.4131 | -4.0544 | 47.7646 | 0.97176 | -0.084887 | 0.97522 | -0.085189
368.68 | -8.8388 | 0.045668 | -0.0012868 | 50.4498 | 41.611 | -2.0266 | -0.042633 | 46.0304 | -4.4194 | 47.5035 | 0.96374 | -0.092529 | 0.96717 | -0.092859
368.7 | -9.3863 | 0.044363 | -0.0020732 | 50.3284 | 40.9421 | -1.9052 | -0.040079 | 45.6352 | -4.6932 | 47.1996 | 0.95547 | -0.098261 | 0.95887 | -0.098611
368.72 | -9.5428 | 0.044363 | -0.0026452 | 50.0332 | 40.4904 | -1.61 | -0.033869 | 45.2618 | -4.7714 | 46.8523 | 0.94765 | -0.099899 | 0.95102 | -0.10025
368.74 | -9.5949 | 0.044363 | -0.0030026 | 50.1251 | 40.5302 | -1.7019 | -0.035802 | 45.3276 | -4.7975 | 46.9268 | 0.94903 | -0.10044 | 0.95241 | -0.1008
368.76 | -9.7253 | 0.043431 | -0.0030026 | 50.0383 | 40.313 | -1.6151 | -0.033976 | 45.1757 | -4.8626 | 46.7965 | 0.94585 | -0.10181 | 0.94921 | -0.10217
368.78 | -9.5949 | 0.043431 | -0.0027882 | 49.9523 | 40.3574 | -1.5291 | -0.032167 | 45.1548 | -4.7975 | 46.754 | 0.94541 | -0.10044 | 0.94878 | -0.1008
368.8 | -9.3081 | 0.042872 | -0.0025022 | 49.6585 | 40.3504 | -1.2353 | -0.025987 | 45.0044 | -4.6541 | 46.5558 | 0.94226 | -0.097443 | 0.94562 | -0.097789
368.82 | -9.0995 | 0.042872 | -0.0021447 | 49.6688 | 40.5693 | -1.2456 | -0.026203 | 45.119 | -4.5498 | 46.6356 | 0.94466 | -0.095259 | 0.94802 | -0.095598
368.84 | -8.8127 | 0.042872 | -0.0015728 | 49.3135 | 40.5008 | -0.8903 | -0.018729 | 44.9071 | -4.4064 | 46.3759 | 0.94022 | -0.092256 | 0.94357 | -0.092585
368.86 | -8.1348 | 0.042686 | -0.00064342 | 48.3209 | 40.1861 | -0.8977 | -0.018885 | 44.2535 | -4.0674 | 45.6093 | 0.92654 | -0.08516 | 0.92984 | -0.085463
368.88 | -7.1962 | 0.042686 | 0.0008579 | 47.9326 | 40.7364 | -0.5094 | -0.010716 | 44.3345 | -3.5981 | 45.5339 | 0.92823 | -0.075334 | 0.93154 | -0.075602
368.9 | -6.0229 | 0.043245 | 0.0023592 | 47.7794 | 41.7565 | -0.3562 | -0.0074932 | 44.7679 | -3.0115 | 45.7718 | 0.93731 | -0.063051 | 0.94065 | -0.063276
368.92 | -4.9539 | 0.043245 | 0.0035746 | 47.4743 | 42.5204 | -0.0511 | -0.001075 | 44.9973 | -2.477 | 45.823 | 0.94211 | -0.05186 | 0.94547 | -0.052045
368.94 | -3.911 | 0.043245 | 0.0048614 | 47.0095 | 43.0985 | 0.4137 | 0.0087028 | 45.054 | -1.9555 | 45.7058 | 0.9433 | -0.040942 | 0.94666 | -0.041088
368.96 | -2.6334 | 0.044363 | 0.0065057 | 46.933 | 44.2996 | 0.4902 | 0.010312 | 45.6163 | -1.3167 | 46.0552 | 0.95507 | -0.027568 | 0.95847 | -0.027666
368.98 | -1.408 | 0.044363 | 0.00815 | 46.816 | 45.408 | 0.6072 | 0.012773 | 46.112 | -0.70398 | 46.3467 | 0.96545 | -0.014739 | 0.96889 | -0.014792
369 | -0.3911 | 0.044363 | 0.0097228 | 46.2462 | 45.8551 | 1.177 | 0.02476 | 46.0507 | -0.19555 | 46.1158 | 0.96417 | -0.0040942 | 0.9676 | -0.0041088
369.02 | 0.99078 | 0.045482 | 0.01151 | 46.2889 | 47.2797 | 1.1343 | 0.023862 | 46.7843 | 0.49539 | 46.6192 | 0.97953 | 0.010372 | 0.98301 | 0.010409
369.04 | 2.2162 | 0.045482 | 0.013083 | 46.3026 | 48.5188 | 1.1206 | 0.023574 | 47.4107 | 1.1081 | 47.0413 | 0.99264 | 0.023201 | 0.99618 | 0.023283
369.06 | 3.3113 | 0.047159 | 0.014513 | 46.4465 | 49.7578 | 0.9767 | 0.020546 | 48.1021 | 1.6556 | 47.5503 | 1.0071 | 0.034664 | 1.0107 | 0.034788
369.08 | 4.4064 | 0.047159 | 0.015943 | 46.7939 | 51.2003 | 0.6293 | 0.013238 | 48.9971 | 2.2032 | 48.2627 | 1.0259 | 0.046128 | 1.0295 | 0.046293
369.1 | 5.5275 | 0.047159 | 0.017372 | 46.3823 | 51.9098 | 1.0409 | 0.021897 | 49.1461 | 2.7638 | 48.2248 | 1.029 | 0.057865 | 1.0326 | 0.058071
369.12 | 6.5704 | 0.048464 | 0.018659 | 45.3749 | 51.9453 | 1.0483 | 0.022053 | 48.6601 | 3.2852 | 47.565 | 1.0188 | 0.068783 | 1.0224 | 0.069028
369.14 | 7.4048 | 0.048464 | 0.019803 | 45.2615 | 52.6663 | 1.1617 | 0.024438 | 48.9639 | 3.7024 | 47.7298 | 1.0252 | 0.077517 | 1.0288 | 0.077793
369.16 | 8.2131 | 0.048464 | 0.020804 | 45.4098 | 53.6229 | 1.0134 | 0.021318 | 49.5163 | 4.1065 | 48.1475 | 1.0367 | 0.085979 | 1.0404 | 0.086285
369.18 | 8.8649 | 0.049955 | 0.02159 | 45.7963 | 54.6612 | 0.6269 | 0.013188 | 50.2287 | 4.4324 | 48.7513 | 1.0516 | 0.092802 | 1.0554 | 0.093133
369.2 | 9.3342 | 0.049955 | 0.022305 | 45.5131 | 54.8473 | 0.9101 | 0.019145 | 50.1802 | 4.6671 | 48.6245 | 1.0506 | 0.097715 | 1.0544 | 0.098063
369.22 | 9.6471 | 0.050887 | 0.022877 | 45.9175 | 55.5646 | 0.5057 | 0.010638 | 50.741 | 4.8235 | 49.1332 | 1.0624 | 0.10099 | 1.0662 | 0.10135
369.24 | 9.9339 | 0.050887 | 0.023306 | 45.808 | 55.7419 | 0.6152 | 0.012942 | 50.7749 | 4.9669 | 49.1193 | 1.0631 | 0.10399 | 1.0669 | 0.10436
369.26 | 10.0382 | 0.050887 | 0.023449 | 46.0892 | 56.1274 | 0.334 | 0.0070262 | 51.1083 | 5.0191 | 49.4353 | 1.0701 | 0.10509 | 1.0739 | 0.10546
369.28 | 9.8035 | 0.051447 | 0.023449 | 46.3035 | 56.107 | 0.1197 | 0.0025181 | 51.2053 | 4.9018 | 49.5713 | 1.0721 | 0.10263 | 1.0759 | 0.10299
369.3 | 9.5167 | 0.051447 | 0.02302 | 46.2686 | 55.7853 | 0.1546 | 0.0032523 | 51.027 | 4.7584 | 49.4408 | 1.0684 | 0.099626 | 1.0722 | 0.099981
369.32 | 8.9952 | 0.051447 | 0.022234 | 46.3728 | 55.368 | 0.0504 | 0.0010602 | 50.8704 | 4.4976 | 49.3712 | 1.0651 | 0.094167 | 1.0689 | 0.094502
369.34 | 8.3956 | 0.051633 | 0.021304 | 47.655 | 56.0506 | -0.2318 | -0.0048763 | 51.8528 | 4.1978 | 50.4535 | 1.0856 | 0.087889 | 1.0895 | 0.088202
369.36 | 7.6916 | 0.051633 | 0.020447 | 47.9731 | 55.6647 | -0.5499 | -0.011568 | 51.8189 | 3.8458 | 50.537 | 1.0849 | 0.08052 | 1.0888 | 0.080806
369.38 | 6.753 | 0.051633 | 0.019303 | 47.7868 | 54.5398 | -0.3636 | -0.0076489 | 51.1633 | 3.3765 | 50.0378 | 1.0712 | 0.070694 | 1.075 | 0.070945
369.4 | 5.7361 | 0.051633 | 0.018302 | 47.7752 | 53.5113 | -0.352 | -0.0074049 | 50.6433 | 2.8681 | 49.6872 | 1.0603 | 0.060049 | 1.0641 | 0.060262
369.42 | 4.7453 | 0.051633 | 0.017229 | 48.1874 | 52.9327 | -0.7642 | -0.016076 | 50.5601 | 2.3727 | 49.7692 | 1.0586 | 0.049677 | 1.0623 | 0.049853
369.44 | 3.572 | 0.05126 | 0.015871 | 48.3284 | 51.9004 | -0.9052 | -0.019042 | 50.1144 | 1.786 | 49.5191 | 1.0492 | 0.037394 | 1.053 | 0.037527
369.46 | 2.2423 | 0.05126 | 0.014513 | 48.5782 | 50.8205 | -1.155 | -0.024297 | 49.6993 | 1.1211 | 49.3256 | 1.0406 | 0.023474 | 1.0443 | 0.023557
369.48 | 1.1472 | 0.050328 | 0.013083 | 48.787 | 49.9342 | -1.3638 | -0.02869 | 49.3606 | 0.57361 | 49.1694 | 1.0335 | 0.01201 | 1.0371 | 0.012052
369.5 | -0.13037 | 0.050328 | 0.011582 | 49.0982 | 48.9678 | -1.675 | -0.035236 | 49.033 | -0.065183 | 49.0547 | 1.0266 | -0.0013647 | 1.0303 | -0.0013696
369.52 | -1.3297 | 0.050328 | 0.010009 | 49.1179 | 47.7882 | -1.6947 | -0.035651 | 48.453 | -0.66487 | 48.6747 | 1.0145 | -0.01392 | 1.0181 | -0.01397
369.54 | -2.6073 | 0.048651 | 0.008293 | 49.4767 | 46.8694 | -2.0535 | -0.043199 | 48.173 | -1.3037 | 48.6076 | 1.0086 | -0.027295 | 1.0122 | -0.027392
369.56 | -3.7806 | 0.048651 | 0.0067917 | 49.4407 | 45.6601 | -2.0175 | -0.042441 | 47.5504 | -1.8903 | 48.1805 | 0.99557 | -0.039577 | 0.99911 | -0.039718
369.58 | -4.9018 | 0.047346 | 0.0050759 | 49.4675 | 44.5657 | -2.0443 | -0.043005 | 47.0166 | -2.4509 | 47.8336 | 0.98439 | -0.051314 | 0.9879 | -0.051497
369.6 | -5.9968 | 0.047346 | 0.0036461 | 49.5822 | 43.5854 | -2.159 | -0.045418 | 46.5838 | -2.9984 | 47.5833 | 0.97533 | -0.062778 | 0.9788 | -0.063002
369.62 | -7.0398 | 0.047346 | 0.0022162 | 49.1711 | 42.1313 | -1.7479 | -0.03677 | 45.6512 | -3.5199 | 46.8245 | 0.9558 | -0.073696 | 0.95921 | -0.073958
369.64 | -7.7698 | 0.046041 | 0.0010724 | 50.3096 | 42.5398 | -1.8864 | -0.039683 | 46.4247 | -3.8849 | 47.7197 | 0.972 | -0.081339 | 0.97546 | -0.081628
369.66 | -8.5781 | 0.046041 | -0.00021447 | 50.4792 | 41.9011 | -2.056 | -0.043251 | 46.1902 | -4.289 | 47.6198 | 0.96709 | -0.0898 | 0.97053 | -0.09012
369.68 | -9.0474 | 0.046041 | -0.0012154 | 50.3358 | 41.2884 | -1.9126 | -0.040235 | 45.8121 | -4.5237 | 47.32 | 0.95917 | -0.094713 | 0.96259 | -0.09505
369.7 | -9.5167 | 0.04455 | -0.0020018 | 50.069 | 40.5523 | -1.6458 | -0.034622 | 45.3106 | -4.7584 | 46.8968 | 0.94867 | -0.099626 | 0.95205 | -0.099981
369.72 | -9.8557 | 0.04455 | -0.0025022 | 50.1717 | 40.316 | -1.7485 | -0.036783 | 45.2439 | -4.9278 | 46.8865 | 0.94727 | -0.10317 | 0.95065 | -0.10354
369.74 | -10.0643 | 0.043618 | -0.0030026 | 50.244 | 40.1797 | -1.8208 | -0.038303 | 45.2119 | -5.0321 | 46.8892 | 0.9466 | -0.10536 | 0.94998 | -0.10573
369.76 | -10.0121 | 0.043618 | -0.0029311 | 49.9872 | 39.9751 | -1.564 | -0.032901 | 44.9811 | -5.0061 | 46.6498 | 0.94177 | -0.10481 | 0.94513 | -0.10519
369.78 | -9.8557 | 0.043618 | -0.0028597 | 50.0448 | 40.1891 | -1.6216 | -0.034113 | 45.117 | -4.9278 | 46.7596 | 0.94462 | -0.10317 | 0.94798 | -0.10354
369.8 | -9.5949 | 0.042872 | -0.0025737 | 49.8445 | 40.2496 | -1.4213 | -0.029899 | 45.047 | -4.7975 | 46.6462 | 0.94315 | -0.10044 | 0.94651 | -0.1008
369.82 | -9.3603 | 0.042872 | -0.0021447 | 49.4764 | 40.1161 | -1.0532 | -0.022156 | 44.7963 | -4.6801 | 46.3563 | 0.9379 | -0.097988 | 0.94124 | -0.098337
369.84 | -8.8388 | 0.042499 | -0.0016443 | 48.9576 | 40.1188 | -0.5344 | -0.011242 | 44.5382 | -4.4194 | 46.0113 | 0.9325 | -0.092529 | 0.93582 | -0.092859
369.86 | -8.3695 | 0.042499 | -0.00071491 | 49.2695 | 40.9 | -0.8463 | -0.017803 | 45.0848 | -4.1847 | 46.4797 | 0.94394 | -0.087616 | 0.9473 | -0.087928
369.88 | -7.2744 | 0.042499 | 0.0008579 | 48.8627 | 41.5883 | -0.4395 | -0.0092456 | 45.2255 | -3.6372 | 46.4379 | 0.94689 | -0.076153 | 0.95026 | -0.076424
369.9 | -6.2054 | 0.042686 | 0.0022877 | 47.5552 | 41.3498 | -0.132 | -0.0027768 | 44.4525 | -3.1027 | 45.4867 | 0.93071 | -0.064962 | 0.93402 | -0.065193
369.92 | -5.345 | 0.042686 | 0.0035031 | 47.0928 | 41.7478 | 0.3304 | 0.0069505 | 44.4203 | -2.6725 | 45.3111 | 0.93003 | -0.055954 | 0.93334 | -0.056154
369.94 | -4.1456 | 0.042686 | 0.0048614 | 47.4053 | 43.2597 | 0.0179 | 0.00037655 | 45.3325 | -2.0728 | 46.0234 | 0.94913 | -0.043399 | 0.95251 | -0.043553
369.96 | -2.7638 | 0.043618 | 0.0065057 | 47.0873 | 44.3235 | 0.3359 | 0.0070662 | 45.7054 | -1.3819 | 46.166 | 0.95694 | -0.028933 | 0.96035 | -0.029036
369.98 | -1.5644 | 0.043618 | 0.0080785 | 46.4637 | 44.8993 | 0.9595 | 0.020185 | 45.6815 | -0.7822 | 45.9422 | 0.95644 | -0.016377 | 0.95984 | -0.016435
370 | -0.31288 | 0.045295 | 0.0097943 | 46.2364 | 45.9235 | 1.1868 | 0.024966 | 46.08 | -0.15644 | 46.1321 | 0.96478 | -0.0032754 | 0.96822 | -0.003287
370.02 | 1.0169 | 0.045295 | 0.011367 | 46.5673 | 47.5842 | 0.8559 | 0.018005 | 47.0757 | 0.50843 | 46.9063 | 0.98563 | 0.010645 | 0.98914 | 0.010683
370.04 | 2.1901 | 0.045295 | 0.01294 | 46.3289 | 48.519 | 1.0943 | 0.02302 | 47.424 | 1.0951 | 47.0589 | 0.99292 | 0.022928 | 0.99646 | 0.023009
370.06 | 3.4677 | 0.0466 | 0.014584 | 46.2438 | 49.7115 | 1.1794 | 0.024811 | 47.9777 | 1.7339 | 47.3997 | 1.0045 | 0.036302 | 1.0081 | 0.036431
370.08 | 4.4324 | 0.0466 | 0.016014 | 46.2988 | 50.7312 | 1.1244 | 0.023654 | 48.515 | 2.2162 | 47.7763 | 1.0158 | 0.046401 | 1.0194 | 0.046566
370.1 | 5.5797 | 0.048278 | 0.017372 | 45.4908 | 51.0705 | 0.9324 | 0.019615 | 48.2806 | 2.7898 | 47.3507 | 1.0109 | 0.058411 | 1.0145 | 0.058619
370.12 | 6.6226 | 0.048278 | 0.018659 | 45.3223 | 51.9449 | 1.1009 | 0.023159 | 48.6336 | 3.3113 | 47.5298 | 1.0182 | 0.069329 | 1.0219 | 0.069576
370.14 | 7.5091 | 0.048278 | 0.019875 | 45.1856 | 52.6947 | 1.2376 | 0.026035 | 48.9401 | 3.7545 | 47.6886 | 1.0247 | 0.078609 | 1.0283 | 0.078889
370.16 | 8.2913 | 0.049583 | 0.020804 | 45.3325 | 53.6238 | 1.0907 | 0.022945 | 49.4781 | 4.1456 | 48.0963 | 1.0359 | 0.086798 | 1.0396 | 0.087107
370.18 | 8.7345 | 0.049583 | 0.02159 | 45.4844 | 54.2189 | 0.9388 | 0.019749 | 49.8517 | 4.3673 | 48.3959 | 1.0437 | 0.091438 | 1.0475 | 0.091763
370.2 | 9.4385 | 0.049583 | 0.022305 | 45.4637 | 54.9022 | 0.9595 | 0.020185 | 50.1829 | 4.7192 | 48.6099 | 1.0507 | 0.098807 | 1.0544 | 0.099159
370.22 | 9.7253 | 0.050515 | 0.022877 | 45.7241 | 55.4494 | 0.6991 | 0.014707 | 50.5867 | 4.8626 | 48.9659 | 1.0591 | 0.10181 | 1.0629 | 0.10217
370.24 | 10.0382 | 0.050515 | 0.023235 | 45.7665 | 55.8047 | 0.6567 | 0.013815 | 50.7856 | 5.0191 | 49.1126 | 1.0633 | 0.10509 | 1.0671 | 0.10546
370.26 | 10.1946 | 0.051633 | 0.023449 | 45.7957 | 55.9903 | 0.6275 | 0.0132 | 50.893 | 5.0973 | 49.1939 | 1.0656 | 0.10672 | 1.0693 | 0.1071
370.28 | 10.2207 | 0.051633 | 0.023449 | 46.1364 | 56.3571 | 0.2868 | 0.0060333 | 51.2467 | 5.1103 | 49.5433 | 1.073 | 0.107 | 1.0768 | 0.10738
370.3 | 9.8035 | 0.051633 | 0.02302 | 45.9232 | 55.7267 | 0.5 | 0.010518 | 50.825 | 4.9018 | 49.191 | 1.0641 | 0.10263 | 1.0679 | 0.10299
370.32 | 9.2299 | 0.052006 | 0.022234 | 46.2582 | 55.4881 | 0.165 | 0.003471 | 50.8732 | 4.615 | 49.3348 | 1.0651 | 0.096624 | 1.0689 | 0.096968
370.34 | 8.5781 | 0.052006 | 0.021304 | 46.3848 | 54.9629 | 0.0384 | 0.00080781 | 50.6738 | 4.289 | 49.2442 | 1.061 | 0.0898 | 1.0647 | 0.09012
370.36 | 7.9262 | 0.052006 | 0.020518 | 46.3354 | 54.2616 | 0.0878 | 0.001847 | 50.2985 | 3.9631 | 48.9775 | 1.0531 | 0.082976 | 1.0569 | 0.083272
370.38 | 7.0137 | 0.052006 | 0.019446 | 47.6229 | 54.6366 | -0.1997 | -0.004201 | 51.1297 | 3.5068 | 49.9608 | 1.0705 | 0.073423 | 1.0743 | 0.073685
370.4 | 6.049 | 0.052006 | 0.018373 | 47.5659 | 53.6149 | -0.1427 | -0.0030019 | 50.5904 | 3.0245 | 49.5822 | 1.0592 | 0.063324 | 1.063 | 0.063549
370.42 | 5.0061 | 0.05126 | 0.017158 | 47.1317 | 52.1378 | -0.7085 | -0.014904 | 49.6347 | 2.503 | 48.8004 | 1.0392 | 0.052406 | 1.0429 | 0.052593
370.44 | 3.9631 | 0.05126 | 0.015943 | 47.074 | 51.0371 | -0.6508 | -0.013691 | 49.0556 | 1.9816 | 48.395 | 1.0271 | 0.041488 | 1.0307 | 0.041636
370.46 | 2.6855 | 0.05126 | 0.014513 | 47.6432 | 50.3287 | -1.22 | -0.025665 | 48.986 | 1.3428 | 48.5384 | 1.0256 | 0.028114 | 1.0293 | 0.028214
370.48 | 1.3819 | 0.050328 | 0.013083 | 48.4612 | 49.8431 | -1.038 | -0.021836 | 49.1521 | 0.69094 | 48.9218 | 1.0291 | 0.014466 | 1.0328 | 0.014518
370.5 | 0.33895 | 0.050328 | 0.011653 | 48.5726 | 48.9116 | -1.1494 | -0.024179 | 48.7421 | 0.16948 | 48.6856 | 1.0205 | 0.0035483 | 1.0242 | 0.003561
370.52 | -1.0951 | 0.04921 | 0.010009 | 49.3083 | 48.2132 | -1.8851 | -0.039656 | 48.7608 | -0.54754 | 48.9433 | 1.0209 | -0.011464 | 1.0245 | -0.011505
370.54 | -2.0076 | 0.04921 | 0.008436 | 49.2812 | 47.2736 | -1.858 | -0.039086 | 48.2774 | -1.0038 | 48.612 | 1.0108 | -0.021017 | 1.0144 | -0.021092
370.56 | -3.4417 | 0.04921 | 0.0067202 | 48.7215 | 45.2798 | -1.2983 | -0.027312 | 47.0007 | -1.7208 | 47.5743 | 0.98406 | -0.036029 | 0.98756 | -0.036157
370.58 | -4.615 | 0.047159 | 0.0052189 | 49.317 | 44.702 | -1.8938 | -0.039839 | 47.0095 | -2.3075 | 47.7787 | 0.98424 | -0.048312 | 0.98775 | -0.048484
370.6 | -5.71 | 0.047159 | 0.0035746 | 49.0032 | 43.2932 | -1.58 | -0.033238 | 46.1482 | -2.855 | 47.0999 | 0.96621 | -0.059776 | 0.96965 | -0.059989
370.62 | -6.5965 | 0.047159 | 0.0021447 | 48.9695 | 42.373 | -1.5463 | -0.032529 | 45.6712 | -3.2983 | 46.7707 | 0.95622 | -0.069056 | 0.95963 | -0.069302
370.64 | -7.4048 | 0.045668 | 0.0010724 | 49.657 | 42.2522 | -1.2338 | -0.025955 | 45.9546 | -3.7024 | 47.1887 | 0.96216 | -0.077517 | 0.96558 | -0.077793
370.66 | -8.1609 | 0.045668 | -0.00035746 | 50.1416 | 41.9807 | -1.7184 | -0.036149 | 46.0611 | -4.0805 | 47.4213 | 0.96439 | -0.085433 | 0.96782 | -0.085737
370.68 | -8.6824 | 0.044177 | -0.0012154 | 49.9683 | 41.2859 | -1.5451 | -0.032504 | 45.6271 | -4.3412 | 47.0742 | 0.9553 | -0.090892 | 0.9587 | -0.091215
370.7 | -9.2299 | 0.044177 | -0.0020732 | 50.2476 | 41.0177 | -1.8244 | -0.038379 | 45.6326 | -4.615 | 47.171 | 0.95541 | -0.096624 | 0.95882 | -0.096968
370.72 | -9.621 | 0.044177 | -0.0027167 | 49.9021 | 40.2811 | -1.4789 | -0.031111 | 45.0916 | -4.8105 | 46.6951 | 0.94409 | -0.10072 | 0.94745 | -0.10108
370.74 | -9.5949 | 0.043245 | -0.0030741 | 49.9598 | 40.3649 | -1.5366 | -0.032325 | 45.1623 | -4.7975 | 46.7615 | 0.94557 | -0.10044 | 0.94893 | -0.1008
370.76 | -9.7774 | 0.043245 | -0.0030741 | 49.7233 | 39.9459 | -1.3001 | -0.02735 | 44.8346 | -4.8887 | 46.4642 | 0.93871 | -0.10236 | 0.94205 | -0.10272
370.78 | -9.3342 | 0.042313 | -0.0030026 | 49.1096 | 39.7754 | -0.6864 | -0.01444 | 44.4425 | -4.6671 | 45.9982 | 0.9305 | -0.097715 | 0.93381 | -0.098063
370.8 | -9.1778 | 0.042313 | -0.0027167 | 49.4176 | 40.2398 | -0.9944 | -0.020919 | 44.8287 | -4.5889 | 46.3583 | 0.93858 | -0.096078 | 0.94192 | -0.09642
370.82 | -8.9952 | 0.042313 | -0.0024307 | 49.3459 | 40.3507 | -0.9227 | -0.01941 | 44.8483 | -4.4976 | 46.3475 | 0.93899 | -0.094167 | 0.94234 | -0.094502
370.84 | -8.6824 | 0.042127 | -0.0017158 | 49.019 | 40.3366 | -0.5958 | -0.012534 | 44.6778 | -4.3412 | 46.1249 | 0.93542 | -0.090892 | 0.93875 | -0.091215
370.86 | -7.9784 | 0.042127 | -0.0008579 | 49.1304 | 41.152 | -0.7072 | -0.014877 | 45.1412 | -3.9892 | 46.4709 | 0.94512 | -0.083522 | 0.94849 | -0.08382
370.88 | -7.118 | 0.042127 | 0.00057193 | 48.5889 | 41.4709 | -0.1657 | -0.0034858 | 45.0299 | -3.559 | 46.2162 | 0.94279 | -0.074515 | 0.94615 | -0.07478
370.9 | -5.71 | 0.042313 | 0.0022877 | 48.3782 | 42.6682 | 0.045 | 0.00094665 | 45.5232 | -2.855 | 46.4749 | 0.95312 | -0.059776 | 0.95652 | -0.059989
370.92 | -4.9018 | 0.042313 | 0.0033601 | 48.3451 | 43.4433 | 0.0781 | 0.001643 | 45.8942 | -2.4509 | 46.7112 | 0.96089 | -0.051314 | 0.96431 | -0.051497
370.94 | -4.0153 | 0.043431 | 0.0046469 | 46.8325 | 42.8172 | 0.5907 | 0.012426 | 44.8249 | -2.0076 | 45.4941 | 0.9385 | -0.042034 | 0.94184 | -0.042184
370.96 | -2.503 | 0.043431 | 0.0063627 | 46.6855 | 44.1825 | 0.7377 | 0.015519 | 45.434 | -1.2515 | 45.8512 | 0.95126 | -0.026203 | 0.95464 | -0.026296
370.98 | -1.2515 | 0.043431 | 0.0080785 | 46.3063 | 45.0548 | 1.1169 | 0.023496 | 45.6805 | -0.62576 | 45.8891 | 0.95642 | -0.013102 | 0.95982 | -0.013148
371 | 0.052146 | 0.044736 | 0.0095798 | 46.4214 | 46.4735 | 1.0018 | 0.021074 | 46.4475 | 0.026073 | 46.4388 | 0.97247 | 0.0005459 | 0.97594 | 0.00054784
371.02 | 1.3297 | 0.044736 | 0.011296 | 46.3106 | 47.6403 | 1.1126 | 0.023405 | 46.9755 | 0.66487 | 46.7538 | 0.98353 | 0.01392 | 0.98703 | 0.01397
371.04 | 2.477 | 0.046041 | 0.012797 | 45.9925 | 48.4695 | 1.4307 | 0.030097 | 47.231 | 1.2385 | 46.8182 | 0.98888 | 0.02593 | 0.9924 | 0.026022
371.06 | 3.7285 | 0.046041 | 0.014584 | 46.1268 | 49.8553 | 1.2964 | 0.027272 | 47.991 | 1.8642 | 47.3696 | 1.0048 | 0.039032 | 1.0084 | 0.039171
371.08 | 4.8496 | 0.046041 | 0.015943 | 45.986 | 50.8356 | 1.4372 | 0.030234 | 48.4108 | 2.4248 | 47.6025 | 1.0136 | 0.050768 | 1.0172 | 0.050949
371.1 | 5.9968 | 0.047532 | 0.017372 | 46.0686 | 52.0654 | 1.3546 | 0.028496 | 49.067 | 2.9984 | 48.0675 | 1.0273 | 0.062778 | 1.031 | 0.063002
371.12 | 7.0137 | 0.047532 | 0.018731 | 46.0602 | 53.0739 | 1.363 | 0.028673 | 49.567 | 3.5068 | 48.3981 | 1.0378 | 0.073423 | 1.0415 | 0.073685
371.14 | 7.7437 | 0.047532 | 0.019732 | 46.2867 | 54.0304 | 1.1365 | 0.023908 | 50.1586 | 3.8719 | 48.8679 | 1.0502 | 0.081066 | 1.0539 | 0.081354
371.16 | 8.552 | 0.048837 | 0.020732 | 45.1594 | 53.7114 | 1.2638 | 0.026586 | 49.4354 | 4.276 | 48.0101 | 1.035 | 0.089527 | 1.0387 | 0.089846
371.18 | 9.2038 | 0.048837 | 0.02159 | 45.2585 | 54.4623 | 1.1647 | 0.024501 | 49.8604 | 4.6019 | 48.3264 | 1.0439 | 0.096351 | 1.0476 | 0.096694
371.2 | 9.6992 | 0.050142 | 0.022377 | 45.2635 | 54.9627 | 1.1597 | 0.024396 | 50.1131 | 4.8496 | 48.4966 | 1.0492 | 0.10154 | 1.053 | 0.1019
371.22 | 10.0903 | 0.050142 | 0.022949 | 45.626 | 55.7163 | 0.7972 | 0.01677 | 50.6712 | 5.0452 | 48.9894 | 1.0609 | 0.10563 | 1.0647 | 0.10601
371.24 | 10.2468 | 0.050142 | 0.023235 | 45.3584 | 55.6052 | 1.0648 | 0.0224 | 50.4818 | 5.1234 | 48.774 | 1.0569 | 0.10727 | 1.0607 | 0.10765
371.26 | 10.6118 | 0.050887 | 0.023378 | 45.7512 | 56.363 | 0.672 | 0.014137 | 51.0571 | 5.3059 | 49.2885 | 1.069 | 0.11109 | 1.0728 | 0.11149
371.28 | 10.3511 | 0.050887 | 0.023378 | 45.925 | 56.2761 | 0.4982 | 0.01048 | 51.1005 | 5.1755 | 49.3754 | 1.0699 | 0.10836 | 1.0737 | 0.10875
371.3 | 10.0903 | 0.051447 | 0.02302 | 46.0952 | 56.1855 | 0.328 | 0.0069 | 51.1404 | 5.0452 | 49.4586 | 1.0707 | 0.10563 | 1.0745 | 0.10601
371.32 | 9.4124 | 0.051447 | 0.022162 | 46.2258 | 55.6382 | 0.1974 | 0.0041526 | 50.932 | 4.7062 | 49.3633 | 1.0664 | 0.098534 | 1.0702 | 0.098885
371.34 | 8.7867 | 0.051447 | 0.021304 | 46.5638 | 55.3505 | -0.1406 | -0.0029577 | 50.9571 | 4.3933 | 49.4927 | 1.0669 | 0.091984 | 1.0707 | 0.092311
371.36 | 8.2913 | 0.051447 | 0.020518 | 47.5728 | 55.8641 | -0.1496 | -0.0031471 | 51.7184 | 4.1456 | 50.3366 | 1.0828 | 0.086798 | 1.0867 | 0.087107
371.38 | 7.1701 | 0.051447 | 0.019446 | 47.6221 | 54.7922 | -0.1989 | -0.0041842 | 51.2072 | 3.5851 | 50.0121 | 1.0721 | 0.075061 | 1.0759 | 0.075328
371.4 | 6.2576 | 0.051447 | 0.018373 | 48.0275 | 54.2851 | -0.6043 | -0.012712 | 51.1563 | 3.1288 | 50.1134 | 1.0711 | 0.065508 | 1.0749 | 0.065741
371.42 | 5.2668 | 0.051074 | 0.017158 | 48.0355 | 53.3023 | -0.6123 | -0.012881 | 50.6689 | 2.6334 | 49.7911 | 1.0609 | 0.055136 | 1.0646 | 0.055332
371.44 | 4.0935 | 0.051074 | 0.015871 | 48.1003 | 52.1938 | -0.6771 | -0.014244 | 50.147 | 2.0467 | 49.4648 | 1.0499 | 0.042853 | 1.0537 | 0.043005
371.46 | 2.8681 | 0.050515 | 0.014441 | 48.518 | 51.3861 | -1.0948 | -0.023031 | 49.952 | 1.434 | 49.474 | 1.0458 | 0.030024 | 1.0496 | 0.030131
371.48 | 1.7469 | 0.050515 | 0.013083 | 48.6755 | 50.4224 | -1.2523 | -0.026344 | 49.549 | 0.87345 | 49.2578 | 1.0374 | 0.018288 | 1.0411 | 0.018353
371.5 | 0.46932 | 0.050515 | 0.011582 | 48.7988 | 49.2681 | -1.3756 | -0.028938 | 49.0335 | 0.23466 | 48.9552 | 1.0266 | 0.0049131 | 1.0303 | 0.0049306
371.52 | -0.80827 | 0.048837 | 0.0098658 | 49.0383 | 48.23 | -1.6151 | -0.033976 | 48.6342 | -0.40413 | 48.7689 | 1.0183 | -0.0084614 | 1.0219 | -0.0084915
371.54 | -2.0859 | 0.048837 | 0.0083645 | 49.2195 | 47.1336 | -1.7963 | -0.037788 | 48.1766 | -1.0429 | 48.5242 | 1.0087 | -0.021836 | 1.0123 | -0.021914
371.56 | -3.1288 | 0.048837 | 0.0066487 | 49.3574 | 46.2286 | -1.9342 | -0.040689 | 47.793 | -1.5644 | 48.3145 | 1.0006 | -0.032754 | 1.0042 | -0.03287
371.58 | -4.4324 | 0.047346 | 0.0051474 | 49.1797 | 44.7473 | -1.7565 | -0.036951 | 46.9635 | -2.2162 | 47.7022 | 0.98328 | -0.046401 | 0.98678 | -0.046566
371.6 | -5.5797 | 0.047346 | 0.0034316 | 48.9561 | 43.3764 | -1.5329 | -0.032247 | 46.1663 | -2.7898 | 47.0962 | 0.96659 | -0.058411 | 0.97003 | -0.058619
371.62 | -6.414 | 0.046041 | 0.0022162 | 49.078 | 42.664 | -1.6548 | -0.034811 | 45.871 | -3.207 | 46.94 | 0.9604 | -0.067145 | 0.96382 | -0.067384
371.64 | -7.3005 | 0.046041 | 0.00078641 | 49.484 | 42.1835 | -2.0608 | -0.043352 | 45.8338 | -3.6502 | 47.0505 | 0.95962 | -0.076425 | 0.96304 | -0.076698
371.66 | -7.9002 | 0.046041 | -0.00028597 | 49.0558 | 41.1556 | -1.6326 | -0.034344 | 45.1057 | -3.9501 | 46.4224 | 0.94438 | -0.082703 | 0.94774 | -0.082998
371.68 | -8.6824 | 0.044177 | -0.0013583 | 49.7729 | 41.0905 | -1.3497 | -0.028393 | 45.4317 | -4.3412 | 46.8788 | 0.95121 | -0.090892 | 0.95459 | -0.091215
371.7 | -9.2038 | 0.044177 | -0.0021447 | 49.7881 | 40.5843 | -1.3649 | -0.028713 | 45.1862 | -4.6019 | 46.7202 | 0.94607 | -0.096351 | 0.94944 | -0.096694
371.72 | -9.4124 | 0.043245 | -0.0027167 | 49.8678 | 40.4554 | -1.4446 | -0.030389 | 45.1616 | -4.7062 | 46.7303 | 0.94555 | -0.098534 | 0.94892 | -0.098885
371.74 | -9.5428 | 0.043245 | -0.0031456 | 49.7031 | 40.1603 | -1.2799 | -0.026925 | 44.9317 | -4.7714 | 46.5222 | 0.94074 | -0.099899 | 0.94409 | -0.10025
371.76 | -9.5949 | 0.043245 | -0.0031456 | 49.7582 | 40.1633 | -1.335 | -0.028084 | 44.9607 | -4.7975 | 46.5599 | 0.94135 | -0.10044 | 0.9447 | -0.1008
371.78 | -9.3603 | 0.042313 | -0.0030026 | 49.4116 | 40.0513 | -0.9884 | -0.020793 | 44.7315 | -4.6801 | 46.2915 | 0.93655 | -0.097988 | 0.93988 | -0.098337
371.8 | -9.1778 | 0.042313 | -0.0027882 | 49.2683 | 40.0905 | -0.8451 | -0.017778 | 44.6794 | -4.5889 | 46.209 | 0.93546 | -0.096078 | 0.93879 | -0.09642
371.82 | -9.0213 | 0.042313 | -0.0024307 | 48.8021 | 39.7808 | -0.3789 | -0.0079708 | 44.2914 | -4.5107 | 45.795 | 0.92733 | -0.09444 | 0.93064 | -0.094776
371.84 | -8.552 | 0.042127 | -0.0017158 | 49.2009 | 40.6489 | -0.7777 | -0.01636 | 44.9249 | -4.276 | 46.3502 | 0.9406 | -0.089527 | 0.94395 | -0.089846
371.86 | -7.8741 | 0.042127 | -0.00064342 | 48.5823 | 40.7082 | -0.1591 | -0.0033469 | 44.6452 | -3.9371 | 45.9576 | 0.93474 | -0.08243 | 0.93807 | -0.082724
371.88 | -6.9355 | 0.042499 | 0.00078641 | 49.1108 | 42.1753 | -0.6876 | -0.014465 | 45.6431 | -3.4677 | 46.799 | 0.95563 | -0.072604 | 0.95904 | -0.072863
371.9 | -5.6579 | 0.042499 | 0.0022162 | 47.9918 | 42.3339 | 0.4314 | 0.0090752 | 45.1629 | -2.8289 | 46.1058 | 0.94558 | -0.05923 | 0.94895 | -0.059441
371.92 | -4.7453 | 0.042499 | 0.0034316 | 48.1295 | 43.3842 | 0.2937 | 0.0061785 | 45.7568 | -2.3727 | 46.5477 | 0.95801 | -0.049677 | 0.96143 | -0.049853
371.94 | -3.6242 | 0.043245 | 0.0047899 | 46.9226 | 43.2984 | 0.5006 | 0.010531 | 45.1105 | -1.8121 | 45.7145 | 0.94448 | -0.03794 | 0.94785 | -0.038075
371.96 | -2.5552 | 0.043245 | 0.0064342 | 46.3364 | 43.7812 | 1.0868 | 0.022863 | 45.0588 | -1.2776 | 45.4847 | 0.9434 | -0.026749 | 0.94676 | -0.026844
371.98 | -1.3558 | 0.044736 | 0.008007 | 46.6506 | 45.2948 | 0.7726 | 0.016253 | 45.9727 | -0.6779 | 46.1987 | 0.96253 | -0.014193 | 0.96596 | -0.014244
372 | 0 | 0.044736 | 0.0097228 | 46.2305 | 46.2305 | 1.1927 | 0.02509 | 46.2305 | 0 | 46.2305 | 0.96793 | 0 | 0.97138 | 0
372.02 | 1.2776 | 0.044736 | 0.011296 | 46.2076 | 47.4852 | 1.2156 | 0.025572 | 46.8464 | 0.63879 | 46.6335 | 0.98083 | 0.013374 | 0.98432 | 0.013422
372.04 | 2.5291 | 0.046041 | 0.013011 | 46.2524 | 48.7815 | 1.1708 | 0.02463 | 47.5169 | 1.2645 | 47.0954 | 0.99487 | 0.026476 | 0.99841 | 0.02657
372.06 | 3.8849 | 0.046041 | 0.014584 | 46.0961 | 49.981 | 1.3271 | 0.027918 | 48.0386 | 1.9425 | 47.3911 | 1.0058 | 0.040669 | 1.0094 | 0.040814
372.08 | 4.8496 | 0.046041 | 0.016014 | 46.5107 | 51.3603 | 0.9125 | 0.019196 | 48.9355 | 2.4248 | 48.1272 | 1.0246 | 0.050768 | 1.0282 | 0.050949
372.1 | 6.0229 | 0.047346 | 0.017372 | 46.3358 | 52.3587 | 1.0874 | 0.022875 | 49.3473 | 3.0115 | 48.3434 | 1.0332 | 0.063051 | 1.0369 | 0.063276
372.12 | 6.8312 | 0.047346 | 0.018731 | 46.5206 | 53.3518 | 0.9026 | 0.018988 | 49.9362 | 3.4156 | 48.7977 | 1.0455 | 0.071512 | 1.0492 | 0.071767
372.14 | 7.848 | 0.048651 | 0.019875 | 45.3809 | 53.2289 | 1.0423 | 0.021926 | 49.3049 | 3.924 | 47.9969 | 1.0323 | 0.082157 | 1.036 | 0.08245
372.16 | 8.4738 | 0.048651 | 0.020804 | 45.3223 | 53.7961 | 1.1009 | 0.023159 | 49.5592 | 4.2369 | 48.1469 | 1.0376 | 0.088708 | 1.0413 | 0.089024
372.18 | 9.256 | 0.048651 | 0.021733 | 45.4778 | 54.7338 | 0.9454 | 0.019888 | 50.1058 | 4.628 | 48.5631 | 1.0491 | 0.096897 | 1.0528 | 0.097242
372.2 | 9.6992 | 0.049769 | 0.022377 | 45.5427 | 55.2419 | 0.8805 | 0.018523 | 50.3923 | 4.8496 | 48.7758 | 1.0551 | 0.10154 | 1.0588 | 0.1019
372.22 | 10.1685 | 0.049769 | 0.022877 | 45.4742 | 55.6427 | 0.949 | 0.019964 | 50.5585 | 5.0843 | 48.8637 | 1.0585 | 0.10645 | 1.0623 | 0.10683
372.24 | 10.1946 | 0.050701 | 0.023235 | 45.5521 | 55.7467 | 0.8711 | 0.018325 | 50.6494 | 5.0973 | 48.9503 | 1.0605 | 0.10672 | 1.0642 | 0.1071
372.26 | 10.4553 | 0.050701 | 0.023449 | 45.5509 | 56.0062 | 0.8723 | 0.01835 | 50.7786 | 5.2277 | 49.036 | 1.0632 | 0.10945 | 1.0669 | 0.10984
372.28 | 10.4032 | 0.050701 | 0.023449 | 45.6817 | 56.0849 | 0.7415 | 0.015599 | 50.8833 | 5.2016 | 49.1494 | 1.0653 | 0.10891 | 1.0691 | 0.10929
372.3 | 10.1164 | 0.05126 | 0.022949 | 45.8588 | 55.9752 | 0.5644 | 0.011873 | 50.917 | 5.0582 | 49.2309 | 1.0661 | 0.1059 | 1.0698 | 0.10628
372.32 | 9.3863 | 0.05126 | 0.022019 | 46.1871 | 55.5734 | 0.2361 | 0.0049667 | 50.8803 | 4.6932 | 49.3159 | 1.0653 | 0.098261 | 1.0691 | 0.098611
372.34 | 8.917 | 0.05126 | 0.021376 | 46.0137 | 54.9307 | 0.4095 | 0.0086145 | 50.4722 | 4.4585 | 48.986 | 1.0567 | 0.093348 | 1.0605 | 0.093681
372.36 | 8.2391 | 0.051447 | 0.020518 | 46.2748 | 54.5139 | 0.1484 | 0.0031218 | 50.3944 | 4.1196 | 49.0212 | 1.0551 | 0.086252 | 1.0589 | 0.086559
372.38 | 7.118 | 0.051447 | 0.019374 | 46.2784 | 53.3964 | 0.1448 | 0.0030461 | 49.8374 | 3.559 | 48.6511 | 1.0434 | 0.074515 | 1.0472 | 0.07478
372.4 | 6.2576 | 0.05126 | 0.018302 | 47.5203 | 53.7779 | -0.0971 | -0.0020427 | 50.6491 | 3.1288 | 49.6062 | 1.0604 | 0.065508 | 1.0642 | 0.065741
372.42 | 5.1886 | 0.05126 | 0.017229 | 47.4626 | 52.6512 | -0.0394 | -0.00082884 | 50.0569 | 2.5943 | 49.1921 | 1.048 | 0.054317 | 1.0518 | 0.05451
372.44 | 4.0413 | 0.05126 | 0.015871 | 48.1053 | 52.1466 | -0.6821 | -0.014349 | 50.126 | 2.0207 | 49.4524 | 1.0495 | 0.042307 | 1.0532 | 0.042458
372.46 | 2.8681 | 0.050515 | 0.014513 | 48.3221 | 51.1902 | -0.8989 | -0.01891 | 49.7561 | 1.434 | 49.2781 | 1.0417 | 0.030024 | 1.0455 | 0.030131
372.48 | 1.6165 | 0.050515 | 0.013083 | 48.6027 | 50.2192 | -1.1795 | -0.024813 | 49.411 | 0.80827 | 49.1415 | 1.0345 | 0.016923 | 1.0382 | 0.016983
372.5 | 0.44324 | 0.049583 | 0.011653 | 48.3773 | 48.8205 | -0.9541 | -0.020071 | 48.5989 | 0.22162 | 48.525 | 1.0175 | 0.0046401 | 1.0211 | 0.0046566
372.52 | -0.80827 | 0.049583 | 0.01008 | 48.6296 | 47.8213 | -1.2064 | -0.025379 | 48.2255 | -0.40413 | 48.3602 | 1.0097 | -0.0084614 | 1.0133 | -0.0084915
372.54 | -1.9033 | 0.049583 | 0.0085075 | 48.624 | 46.7207 | -1.2008 | -0.025261 | 47.6723 | -0.95167 | 47.9896 | 0.99812 | -0.019925 | 1.0017 | -0.019996
372.56 | -3.2591 | 0.047905 | 0.0067917 | 49.0774 | 45.8183 | -1.6542 | -0.034799 | 47.4478 | -1.6296 | 47.991 | 0.99342 | -0.034119 | 0.99696 | -0.03424
372.58 | -4.3281 | 0.047905 | 0.0052904 | 48.6204 | 44.2923 | -1.1972 | -0.025185 | 46.4563 | -2.1641 | 47.1777 | 0.97266 | -0.045309 | 0.97612 | -0.045471
372.6 | -5.4754 | 0.047905 | 0.0036461 | 49.1937 | 43.7183 | -1.7705 | -0.037245 | 46.456 | -2.7377 | 47.3686 | 0.97265 | -0.057319 | 0.97612 | -0.057523
372.62 | -6.414 | 0.046414 | 0.0022877 | 50.0087 | 43.5947 | -1.5855 | -0.033354 | 46.8017 | -3.207 | 47.8707 | 0.97989 | -0.067145 | 0.98338 | -0.067384
372.64 | -7.2223 | 0.046414 | 0.00092939 | 49.9089 | 42.6866 | -1.4857 | -0.031254 | 46.2978 | -3.6111 | 47.5015 | 0.96934 | -0.075607 | 0.97279 | -0.075876
372.66 | -7.9523 | 0.045109 | -0.00021447 | 49.0222 | 41.0699 | -1.599 | -0.033638 | 45.046 | -3.9762 | 46.3714 | 0.94313 | -0.083249 | 0.94649 | -0.083546
372.68 | -8.6302 | 0.045109 | -0.0013583 | 48.9315 | 40.3013 | -1.5083 | -0.03173 | 44.6164 | -4.3151 | 46.0548 | 0.93414 | -0.090346 | 0.93746 | -0.090668
372.7 | -9.0474 | 0.045109 | -0.0020018 | 49.0535 | 40.0061 | -1.6303 | -0.034296 | 44.5298 | -4.5237 | 46.0377 | 0.93232 | -0.094713 | 0.93564 | -0.09505
372.72 | -9.3603 | 0.043804 | -0.0026452 | 48.8843 | 39.524 | -1.4611 | -0.030737 | 44.2042 | -4.6801 | 45.7642 | 0.92551 | -0.097988 | 0.9288 | -0.098337
372.74 | -9.5167 | 0.043804 | -0.0030026 | 48.8293 | 39.3126 | -1.4061 | -0.02958 | 44.0709 | -4.7584 | 45.6571 | 0.92272 | -0.099626 | 0.926 | -0.099981
372.76 | -9.4906 | 0.043804 | -0.0030026 | 48.5057 | 39.0151 | -1.0825 | -0.022772 | 43.7604 | -4.7453 | 45.3422 | 0.91621 | -0.099353 | 0.91948 | -0.099707
372.78 | -9.3342 | 0.043059 | -0.0028597 | 49.5065 | 40.1723 | -1.0833 | -0.022789 | 44.8394 | -4.6671 | 46.3951 | 0.93881 | -0.097715 | 0.94215 | -0.098063
372.8 | -9.2821 | 0.043059 | -0.0026452 | 49.4967 | 40.2146 | -1.0735 | -0.022583 | 44.8557 | -4.641 | 46.4027 | 0.93915 | -0.09717 | 0.94249 | -0.097516
372.82 | -8.917 | 0.042686 | -0.0022877 | 49.0975 | 40.1805 | -0.6743 | -0.014185 | 44.639 | -4.4585 | 46.1252 | 0.93461 | -0.093348 | 0.93794 | -0.093681
372.84 | -8.5781 | 0.042686 | -0.0016443 | 48.9498 | 40.3717 | -0.5266 | -0.011078 | 44.6608 | -4.289 | 46.0904 | 0.93507 | -0.0898 | 0.9384 | -0.09012
372.86 | -7.9262 | 0.042686 | -0.00057193 | 49.0421 | 41.1159 | -0.6189 | -0.01302 | 45.079 | -3.9631 | 46.4 | 0.94382 | -0.082976 | 0.94718 | -0.083272
372.88 | -6.9615 | 0.042686 | 0.00092939 | 47.6985 | 40.737 | -0.2753 | -0.0057914 | 44.2177 | -3.4808 | 45.378 | 0.92579 | -0.072877 | 0.92909 | -0.073137
372.9 | -5.7882 | 0.042686 | 0.0023592 | 47.7108 | 41.9226 | -0.2876 | -0.0060501 | 44.8167 | -2.8941 | 45.7814 | 0.93833 | -0.060595 | 0.94167 | -0.06081
372.92 | -4.8757 | 0.043245 | 0.0035031 | 47.3696 | 42.4939 | 0.0536 | 0.0011276 | 44.9318 | -2.4378 | 45.7444 | 0.94074 | -0.051041 | 0.94409 | -0.051223
372.94 | -3.7285 | 0.043245 | 0.0047899 | 46.9603 | 43.2318 | 0.4629 | 0.0097378 | 45.0961 | -1.8642 | 45.7175 | 0.94418 | -0.039032 | 0.94754 | -0.039171
372.96 | -2.4509 | 0.043245 | 0.0065772 | 47.1032 | 44.6523 | 0.32 | 0.0067317 | 45.8778 | -1.2254 | 46.2862 | 0.96055 | -0.025657 | 0.96397 | -0.025748
372.98 | -1.2254 | 0.04455 | 0.0080785 | 46.6836 | 45.4582 | 0.7396 | 0.015559 | 46.0709 | -0.61272 | 46.2751 | 0.96459 | -0.012829 | 0.96802 | -0.012874
373 | 0.07822 | 0.04455 | 0.0098658 | 46.5411 | 46.6193 | 0.8821 | 0.018556 | 46.5802 | 0.03911 | 46.5672 | 0.97525 | 0.00081885 | 0.97873 | 0.00082176
373.02 | 1.2776 | 0.04455 | 0.011439 | 46.528 | 47.8056 | 0.8952 | 0.018832 | 47.1668 | 0.63879 | 46.9539 | 0.98753 | 0.013374 | 0.99105 | 0.013422
373.04 | 2.6334 | 0.046227 | 0.013083 | 46.4754 | 49.1088 | 0.9478 | 0.019938 | 47.7921 | 1.3167 | 47.3532 | 1.0006 | 0.027568 | 1.0042 | 0.027666
373.06 | 3.7285 | 0.046227 | 0.014727 | 46.6223 | 50.3508 | 0.8009 | 0.016848 | 48.4865 | 1.8642 | 47.8651 | 1.0152 | 0.039032 | 1.0188 | 0.039171
373.08 | 4.7975 | 0.047532 | 0.016157 | 45.3867 | 50.1842 | 1.0365 | 0.021804 | 47.7854 | 2.3987 | 46.9859 | 1.0005 | 0.050222 | 1.0041 | 0.050401
373.1 | 5.9708 | 0.047532 | 0.017587 | 45.6071 | 51.5779 | 0.8161 | 0.017168 | 48.5925 | 2.9854 | 47.5974 | 1.0174 | 0.062505 | 1.021 | 0.062728
373.12 | 6.8051 | 0.047532 | 0.018802 | 45.2347 | 52.0398 | 1.1885 | 0.025002 | 48.6373 | 3.4026 | 47.5031 | 1.0183 | 0.071239 | 1.0219 | 0.071493
373.14 | 7.7437 | 0.048837 | 0.019875 | 45.4877 | 53.2314 | 0.9355 | 0.01968 | 49.3596 | 3.8719 | 48.0689 | 1.0334 | 0.081066 | 1.0371 | 0.081354
373.16 | 8.3956 | 0.048837 | 0.020947 | 45.4014 | 53.797 | 1.0218 | 0.021495 | 49.5992 | 4.1978 | 48.1999 | 1.0385 | 0.087889 | 1.0422 | 0.088202
373.18 | 9.0735 | 0.050328 | 0.021733 | 45.6934 | 54.7669 | 0.7298 | 0.015353 | 50.2301 | 4.5367 | 48.7179 | 1.0517 | 0.094986 | 1.0554 | 0.095324
373.2 | 9.621 | 0.050328 | 0.022448 | 45.7339 | 55.3549 | 0.6893 | 0.014501 | 50.5444 | 4.8105 | 48.9409 | 1.0583 | 0.10072 | 1.062 | 0.10108
373.22 | 9.96 | 0.050328 | 0.023092 | 45.574 | 55.534 | 0.8492 | 0.017864 | 50.554 | 4.98 | 48.894 | 1.0585 | 0.10427 | 1.0622 | 0.10464
373.24 | 10.1685 | 0.05126 | 0.023449 | 45.8486 | 56.0171 | 0.5746 | 0.012088 | 50.9329 | 5.0843 | 49.2381 | 1.0664 | 0.10645 | 1.0702 | 0.10683
373.26 | 10.2989 | 0.05126 | 0.023664 | 45.8552 | 56.1541 | 0.568 | 0.011949 | 51.0047 | 5.1495 | 49.2882 | 1.0679 | 0.10781 | 1.0717 | 0.1082
373.28 | 10.1946 | 0.05126 | 0.023592 | 46.1552 | 56.3498 | 0.268 | 0.0056378 | 51.2525 | 5.0973 | 49.5534 | 1.0731 | 0.10672 | 1.0769 | 0.1071
373.3 | 9.7514 | 0.051819 | 0.023092 | 46.4151 | 56.1665 | 0.0081 | 0.0001704 | 51.2908 | 4.8757 | 49.6656 | 1.0739 | 0.10208 | 1.0777 | 0.10245
373.32 | 9.4385 | 0.051819 | 0.022377 | 46.1203 | 55.5588 | 0.3029 | 0.006372 | 50.8395 | 4.7192 | 49.2665 | 1.0644 | 0.098807 | 1.0682 | 0.099159
373.34 | 8.552 | 0.052006 | 0.021304 | 46.6024 | 55.1544 | -0.1792 | -0.0037698 | 50.8784 | 4.276 | 49.4531 | 1.0652 | 0.089527 | 1.069 | 0.089846
373.36 | 7.9784 | 0.052006 | 0.02059 | 46.5333 | 54.5117 | -0.1101 | -0.0023161 | 50.5225 | 3.9892 | 49.1928 | 1.0578 | 0.083522 | 1.0616 | 0.08382
373.38 | 7.0658 | 0.052006 | 0.019517 | 46.5737 | 53.6395 | -0.1505 | -0.003166 | 50.1066 | 3.5329 | 48.929 | 1.0491 | 0.073969 | 1.0528 | 0.074232
373.4 | 6.0229 | 0.052006 | 0.018516 | 46.9706 | 52.9935 | -0.5474 | -0.011515 | 49.9821 | 3.0115 | 48.9782 | 1.0465 | 0.063051 | 1.0502 | 0.063276
373.42 | 5.0843 | 0.052006 | 0.017515 | 47.0833 | 52.1676 | -0.6601 | -0.013886 | 49.6254 | 2.5421 | 48.7781 | 1.039 | 0.053225 | 1.0427 | 0.053414
373.44 | 3.8067 | 0.051447 | 0.016086 | 48.6904 | 52.4971 | -1.2672 | -0.026658 | 50.5937 | 1.9033 | 49.9593 | 1.0593 | 0.03985 | 1.0631 | 0.039992
373.46 | 2.5552 | 0.051447 | 0.014727 | 48.5977 | 51.1529 | -1.1745 | -0.024707 | 49.8753 | 1.2776 | 49.4494 | 1.0442 | 0.026749 | 1.048 | 0.026844
373.48 | 1.434 | 0.051447 | 0.013369 | 49.0025 | 50.4365 | -1.5793 | -0.033223 | 49.7195 | 0.71701 | 49.4805 | 1.041 | 0.015012 | 1.0447 | 0.015066
373.5 | -0.07822 | 0.050142 | 0.011653 | 49.3076 | 49.2294 | -1.8844 | -0.039641 | 49.2685 | -0.03911 | 49.2815 | 1.0315 | -0.00081885 | 1.0352 | -0.00082176
373.52 | -1.0951 | 0.050142 | 0.010223 | 48.8385 | 47.7434 | -1.4153 | -0.029773 | 48.291 | -0.54754 | 48.4735 | 1.0111 | -0.011464 | 1.0147 | -0.011505
373.54 | -2.503 | 0.050142 | 0.008579 | 48.9598 | 46.4568 | -1.5366 | -0.032325 | 47.7083 | -1.2515 | 48.1255 | 0.99887 | -0.026203 | 1.0024 | -0.026296
373.56 | -3.6242 | 0.048837 | 0.0070062 | 49.386 | 45.7618 | -1.9628 | -0.041291 | 47.5739 | -1.8121 | 48.1779 | 0.99606 | -0.03794 | 0.99961 | -0.038075
373.58 | -4.8235 | 0.048837 | 0.0053618 | 49.4926 | 44.6691 | -2.0694 | -0.043533 | 47.0808 | -2.4118 | 47.8848 | 0.98574 | -0.050495 | 0.98925 | -0.050675
373.6 | -5.7882 | 0.047346 | 0.0038605 | 50.3391 | 44.5509 | -1.9159 | -0.040304 | 47.445 | -2.8941 | 48.4097 | 0.99336 | -0.060595 | 0.9969 | -0.06081
373.62 | -6.9615 | 0.047346 | 0.0023592 | 50.6225 | 43.661 | -2.1993 | -0.046266 | 47.1417 | -3.4808 | 48.302 | 0.98701 | -0.072877 | 0.99052 | -0.073137
373.64 | -7.6916 | 0.047346 | 0.0011439 | 50.3798 | 42.6882 | -1.9566 | -0.04116 | 46.534 | -3.8458 | 47.8159 | 0.97429 | -0.08052 | 0.97776 | -0.080806
373.66 | -8.3434 | 0.045482 | 0 | 50.2147 | 41.8713 | -1.7915 | -0.037687 | 46.043 | -4.1717 | 47.4336 | 0.96401 | -0.087343 | 0.96744 | -0.087654
373.68 | -9.1256 | 0.045482 | -0.0011439 | 49.9824 | 40.8568 | -1.5592 | -0.0328 | 45.4196 | -4.5628 | 46.9405 | 0.95095 | -0.095532 | 0.95434 | -0.095872
373.7 | -9.5167 | 0.044177 | -0.0020018 | 50.0633 | 40.5466 | -1.6401 | -0.034502 | 45.3049 | -4.7584 | 46.8911 | 0.94855 | -0.099626 | 0.95193 | -0.099981
373.72 | -9.9078 | 0.044177 | -0.0024307 | 49.8765 | 39.9687 | -1.4533 | -0.030572 | 44.9226 | -4.9539 | 46.5739 | 0.94055 | -0.10372 | 0.9439 | -0.10409
373.74 | -10.0121 | 0.044177 | -0.0029311 | 50.2015 | 40.1894 | -1.7783 | -0.037409 | 45.1954 | -5.0061 | 46.8641 | 0.94626 | -0.10481 | 0.94963 | -0.10519
373.76 | -10.0121 | 0.042872 | -0.0030026 | 49.7025 | 39.6904 | -1.2793 | -0.026912 | 44.6964 | -5.0061 | 46.3651 | 0.93581 | -0.10481 | 0.93915 | -0.10519
373.78 | -10.0643 | 0.042872 | -0.0028597 | 49.4984 | 39.4341 | -1.0752 | -0.022619 | 44.4663 | -5.0321 | 46.1436 | 0.93099 | -0.10536 | 0.93431 | -0.10573
373.8 | -9.6732 | 0.042872 | -0.0026452 | 49.4764 | 39.8032 | -1.0532 | -0.022156 | 44.6398 | -4.8366 | 46.252 | 0.93463 | -0.10126 | 0.93796 | -0.10162
373.82 | -9.5428 | 0.042499 | -0.0022877 | 49.4232 | 39.8804 | -1 | -0.021037 | 44.6518 | -4.7714 | 46.2423 | 0.93488 | -0.099899 | 0.93821 | -0.10025
373.84 | -9.1517 | 0.042499 | -0.0016443 | 48.8956 | 39.7439 | -0.4724 | -0.0099377 | 44.3198 | -4.5758 | 45.845 | 0.92793 | -0.095805 | 0.93123 | -0.096146
373.86 | -8.4999 | 0.042313 | -0.00064342 | 49.0519 | 40.552 | -0.6287 | -0.013226 | 44.802 | -4.2499 | 46.2186 | 0.93802 | -0.088981 | 0.94136 | -0.089298
373.88 | -7.3526 | 0.042313 | 0.0008579 | 48.7513 | 41.3987 | -0.3281 | -0.0069021 | 45.075 | -3.6763 | 46.3004 | 0.94374 | -0.076971 | 0.9471 | -0.077245
373.9 | -6.1533 | 0.042313 | 0.0024307 | 48.4609 | 42.3076 | -0.0377 | -0.00079308 | 45.3843 | -3.0766 | 46.4098 | 0.95021 | -0.064416 | 0.9536 | -0.064645
373.92 | -5.4232 | 0.043245 | 0.0034316 | 47.7465 | 42.3233 | -0.3233 | -0.0068011 | 45.0349 | -2.7116 | 45.9388 | 0.9429 | -0.056773 | 0.94626 | -0.056975
373.94 | -4.3021 | 0.043245 | 0.0048614 | 46.9495 | 42.6474 | 0.4737 | 0.009965 | 44.7985 | -2.151 | 45.5155 | 0.93795 | -0.045036 | 0.94129 | -0.045197
373.96 | -2.9202 | 0.044363 | 0.0065772 | 46.5858 | 43.6656 | 0.8374 | 0.017616 | 45.1257 | -1.4601 | 45.6124 | 0.9448 | -0.03057 | 0.94816 | -0.030679
373.98 | -1.7208 | 0.044363 | 0.0082215 | 46.8348 | 45.114 | 0.5884 | 0.012378 | 45.9744 | -0.86042 | 46.2612 | 0.96257 | -0.018015 | 0.966 | -0.018079
374 | -0.70398 | 0.044363 | 0.0097943 | 46.4269 | 45.7229 | 0.9963 | 0.020959 | 46.0749 | -0.35199 | 46.1922 | 0.96467 | -0.0073696 | 0.96811 | -0.0073958
374.02 | 0.96471 | 0.045668 | 0.011582 | 46.6241 | 47.5888 | 0.7991 | 0.01681 | 47.1065 | 0.48235 | 46.9457 | 0.98627 | 0.010099 | 0.98978 | 0.010135
374.04 | 2.2162 | 0.045668 | 0.013154 | 46.7155 | 48.9317 | 0.7077 | 0.014888 | 47.8236 | 1.1081 | 47.4542 | 1.0013 | 0.023201 | 1.0049 | 0.023283
374.06 | 3.1809 | 0.045668 | 0.014513 | 46.3026 | 49.4835 | 1.1206 | 0.023574 | 47.8931 | 1.5905 | 47.3629 | 1.0027 | 0.0333 | 1.0063 | 0.033418
374.08 | 4.3803 | 0.047159 | 0.016229 | 46.7665 | 51.1468 | 0.6567 | 0.013815 | 48.9566 | 2.1901 | 48.2266 | 1.025 | 0.045855 | 1.0287 | 0.046019
374.1 | 5.4493 | 0.047159 | 0.017515 | 46.5471 | 51.9964 | 0.8761 | 0.01843 | 49.2717 | 2.7246 | 48.3635 | 1.0316 | 0.057046 | 1.0353 | 0.057249
374.12 | 6.4401 | 0.048837 | 0.018874 | 45.9294 | 52.3695 | 0.4938 | 0.010388 | 49.1494 | 3.22 | 48.0761 | 1.029 | 0.067418 | 1.0327 | 0.067658
374.14 | 7.3787 | 0.048837 | 0.019946 | 45.1727 | 52.5514 | 1.2505 | 0.026306 | 48.8621 | 3.6894 | 47.6323 | 1.023 | 0.077244 | 1.0267 | 0.077519
374.16 | 8.0566 | 0.048837 | 0.020947 | 45.6542 | 53.7108 | 0.769 | 0.016177 | 49.6825 | 4.0283 | 48.3397 | 1.0402 | 0.084341 | 1.0439 | 0.084641
374.18 | 8.6042 | 0.049955 | 0.021876 | 45.991 | 54.5952 | 0.4322 | 0.009092 | 50.2931 | 4.3021 | 48.8591 | 1.053 | 0.090073 | 1.0567 | 0.090394
374.2 | 9.3081 | 0.049955 | 0.022591 | 45.7118 | 55.0199 | 0.7114 | 0.014965 | 50.3659 | 4.6541 | 48.8145 | 1.0545 | 0.097443 | 1.0583 | 0.097789
374.22 | 9.621 | 0.050701 | 0.02302 | 45.8269 | 55.4479 | 0.5963 | 0.012544 | 50.6374 | 4.8105 | 49.0339 | 1.0602 | 0.10072 | 1.064 | 0.10108
374.24 | 9.7774 | 0.050701 | 0.023306 | 45.8859 | 55.6633 | 0.5373 | 0.011303 | 50.7746 | 4.8887 | 49.145 | 1.0631 | 0.10236 | 1.0669 | 0.10272
374.26 | 9.8296 | 0.050701 | 0.023592 | 45.9862 | 55.8158 | 0.437 | 0.009193 | 50.901 | 4.9148 | 49.2627 | 1.0657 | 0.1029 | 1.0695 | 0.10327
374.28 | 9.96 | 0.05126 | 0.023521 | 46.0837 | 56.0437 | 0.3395 | 0.0071419 | 51.0637 | 4.98 | 49.4037 | 1.0691 | 0.10427 | 1.0729 | 0.10464
374.3 | 9.621 | 0.05126 | 0.02302 | 46.317 | 55.938 | 0.1062 | 0.0022341 | 51.1275 | 4.8105 | 49.524 | 1.0705 | 0.10072 | 1.0743 | 0.10108
374.32 | 8.9952 | 0.05126 | 0.022162 | 46.2588 | 55.254 | 0.1644 | 0.0034584 | 50.7564 | 4.4976 | 49.2572 | 1.0627 | 0.094167 | 1.0665 | 0.094502
374.34 | 8.4477 | 0.051633 | 0.021447 | 46.1319 | 54.5796 | 0.2913 | 0.006128 | 50.3558 | 4.2239 | 48.9478 | 1.0543 | 0.088435 | 1.0581 | 0.08875
374.36 | 7.848 | 0.051633 | 0.02059 | 46.6851 | 54.5331 | -0.2619 | -0.0055095 | 50.6091 | 3.924 | 49.3011 | 1.0596 | 0.082157 | 1.0634 | 0.08245
374.38 | 6.7269 | 0.051447 | 0.019446 | 47.6771 | 54.404 | -0.2539 | -0.0053412 | 51.0405 | 3.3634 | 49.9194 | 1.0686 | 0.070421 | 1.0724 | 0.070671
374.4 | 5.8665 | 0.051447 | 0.018373 | 47.7212 | 53.5877 | -0.298 | -0.0062689 | 50.6544 | 2.9332 | 49.6767 | 1.0606 | 0.061413 | 1.0643 | 0.061632
374.42 | 4.9539 | 0.051447 | 0.017301 | 48.2027 | 53.1566 | -0.7795 | -0.016398 | 50.6797 | 2.477 | 49.854 | 1.0611 | 0.05186 | 1.0649 | 0.052045
374.44 | 3.6242 | 0.050887 | 0.015943 | 48.58 | 52.2042 | -1.1568 | -0.024335 | 50.3921 | 1.8121 | 49.7881 | 1.0551 | 0.03794 | 1.0588 | 0.038075
374.46 | 2.6334 | 0.050887 | 0.014727 | 48.3201 | 50.9535 | -0.8969 | -0.018868 | 49.6368 | 1.3167 | 49.1979 | 1.0392 | 0.027568 | 1.043 | 0.027666
374.48 | 1.3297 | 0.049955 | 0.013226 | 48.5499 | 49.8796 | -1.1267 | -0.023702 | 49.2148 | 0.66487 | 48.9931 | 1.0304 | 0.01392 | 1.0341 | 0.01397
374.5 | -0.07822 | 0.049955 | 0.011582 | 48.9958 | 48.9176 | -1.5726 | -0.033082 | 48.9567 | -0.03911 | 48.9697 | 1.025 | -0.00081885 | 1.0287 | -0.00082176
374.52 | -1.2776 | 0.049955 | 0.01008 | 48.7374 | 47.4598 | -1.3142 | -0.027646 | 48.0986 | -0.63879 | 48.3115 | 1.007 | -0.013374 | 1.0106 | -0.013422
374.54 | -2.2684 | 0.048464 | 0.008579 | 48.9059 | 46.6375 | -1.4827 | -0.031191 | 47.7717 | -1.1342 | 48.1498 | 1.0002 | -0.023746 | 1.0038 | -0.023831
374.56 | -3.7545 | 0.048464 | 0.0068632 | 49.0858 | 45.3313 | -1.6626 | -0.034975 | 47.2085 | -1.8773 | 47.8343 | 0.98841 | -0.039305 | 0.99193 | -0.039445
374.58 | -4.7453 | 0.048464 | 0.0052189 | 49.2403 | 44.495 | -1.8171 | -0.038226 | 46.8676 | -2.3727 | 47.6585 | 0.98127 | -0.049677 | 0.98477 | -0.049853
374.6 | -5.8404 | 0.047159 | 0.003789 | 49.3616 | 43.5212 | -1.9384 | -0.040777 | 46.4414 | -2.9202 | 47.4148 | 0.97235 | -0.06114 | 0.97581 | -0.061358
374.62 | -6.8833 | 0.047159 | 0.0022877 | 49.1827 | 42.2994 | -1.7595 | -0.037014 | 45.741 | -3.4417 | 46.8883 | 0.95768 | -0.072058 | 0.96109 | -0.072315
374.64 | -7.5352 | 0.045855 | 0.0010724 | 49.048 | 41.5128 | -1.6248 | -0.03418 | 45.2804 | -3.7676 | 46.5363 | 0.94804 | -0.078882 | 0.95142 | -0.079163
374.66 | -8.2913 | 0.045855 | -0.00014298 | 49.0858 | 40.7945 | -1.6626 | -0.034975 | 44.9402 | -4.1456 | 46.322 | 0.94092 | -0.086798 | 0.94427 | -0.087107
374.68 | -8.917 | 0.045855 | -0.0012154 | 49.3461 | 40.4291 | -1.9229 | -0.040451 | 44.8876 | -4.4585 | 46.3738 | 0.93981 | -0.093348 | 0.94316 | -0.093681
374.7 | -9.3603 | 0.043991 | -0.0019303 | 50.089 | 40.7287 | -1.6658 | -0.035043 | 45.4089 | -4.6801 | 46.9689 | 0.95073 | -0.097988 | 0.95411 | -0.098337
374.72 | -9.9339 | 0.043991 | -0.0026452 | 50.1556 | 40.2217 | -1.7324 | -0.036444 | 45.1887 | -4.9669 | 46.8443 | 0.94612 | -0.10399 | 0.94949 | -0.10436
374.74 | -9.8557 | 0.043991 | -0.0030026 | 49.9535 | 40.0978 | -1.5303 | -0.032192 | 45.0257 | -4.9278 | 46.6683 | 0.94271 | -0.10317 | 0.94606 | -0.10354
374.76 | -9.7253 | 0.043059 | -0.0028597 | 49.6107 | 39.8854 | -1.1875 | -0.024981 | 44.7481 | -4.8626 | 46.3689 | 0.93689 | -0.10181 | 0.94023 | -0.10217
374.78 | -9.6471 | 0.043059 | -0.0027167 | 49.5714 | 39.9243 | -1.1482 | -0.024154 | 44.7479 | -4.8235 | 46.3557 | 0.93689 | -0.10099 | 0.94023 | -0.10135
374.8 | -9.3081 | 0.042499 | -0.0026452 | 49.2284 | 39.9203 | -0.8052 | -0.016939 | 44.5743 | -4.6541 | 46.1257 | 0.93326 | -0.097443 | 0.93658 | -0.097789
374.82 | -9.0474 | 0.042499 | -0.0021447 | 49.2297 | 40.1823 | -0.8065 | -0.016966 | 44.706 | -4.5237 | 46.2139 | 0.93601 | -0.094713 | 0.93935 | -0.09505
374.84 | -8.6824 | 0.042499 | -0.0016443 | 48.9471 | 40.2647 | -0.5239 | -0.011021 | 44.6059 | -4.3412 | 46.053 | 0.93392 | -0.090892 | 0.93724 | -0.091215
374.86 | -8.1088 | 0.042313 | -0.00064342 | 48.8659 | 40.7571 | -0.4427 | -0.0093129 | 44.8115 | -4.0544 | 46.163 | 0.93822 | -0.084887 | 0.94156 | -0.085189
374.88 | -7.0919 | 0.042313 | 0.0008579 | 48.4972 | 41.4053 | -0.074 | -0.0015567 | 44.9512 | -3.546 | 46.1332 | 0.94115 | -0.074242 | 0.9445 | -0.074506
374.9 | -5.9447 | 0.042499 | 0.0023592 | 47.3931 | 41.4484 | 0.0301 | 0.0006332 | 44.4208 | -2.9723 | 45.4115 | 0.93004 | -0.062232 | 0.93335 | -0.062454
374.92 | -4.8235 | 0.042499 | 0.0036461 | 47.1626 | 42.3391 | 0.2606 | 0.0054821 | 44.7508 | -2.4118 | 45.5548 | 0.93695 | -0.050495 | 0.94029 | -0.050675
374.94 | -3.8328 | 0.042499 | 0.0048614 | 46.5936 | 42.7608 | 0.8296 | 0.017452 | 44.6772 | -1.9164 | 45.316 | 0.93541 | -0.040123 | 0.93874 | -0.040266
374.96 | -2.5552 | 0.043618 | 0.0065772 | 46.7578 | 44.2026 | 0.6654 | 0.013998 | 45.4802 | -1.2776 | 45.9061 | 0.95222 | -0.026749 | 0.95561 | -0.026844
374.98 | -1.1211 | 0.043618 | 0.0082215 | 46.2734 | 45.1523 | 1.1498 | 0.024188 | 45.7128 | -0.56057 | 45.8997 | 0.95709 | -0.011737 | 0.9605 | -0.011779
375 | -0.052146 | 0.043618 | 0.0097228 | 46.4245 | 46.3724 | 0.9987 | 0.021009 | 46.3984 | -0.026073 | 46.4071 | 0.97145 | -0.0005459 | 0.97491 | -0.00054784
375.02 | 1.2776 | 0.045295 | 0.011367 | 46.4704 | 47.748 | 0.9528 | 0.020044 | 47.1092 | 0.63879 | 46.8963 | 0.98633 | 0.013374 | 0.98984 | 0.013422
375.04 | 2.477 | 0.045295 | 0.013083 | 46.3277 | 48.8047 | 1.0955 | 0.023046 | 47.5662 | 1.2385 | 47.1534 | 0.9959 | 0.02593 | 0.99944 | 0.026022
375.06 | 3.6763 | 0.0466 | 0.014584 | 46.2482 | 49.9245 | 1.175 | 0.024718 | 48.0864 | 1.8382 | 47.4736 | 1.0068 | 0.038486 | 1.0104 | 0.038623
375.08 | 4.8496 | 0.0466 | 0.016157 | 46.3277 | 51.1773 | 1.0955 | 0.023046 | 48.7525 | 2.4248 | 47.9442 | 1.0207 | 0.050768 | 1.0244 | 0.050949
375.1 | 5.9708 | 0.0466 | 0.017444 | 46.1013 | 52.0721 | 1.3219 | 0.027808 | 49.0867 | 2.9854 | 48.0916 | 1.0277 | 0.062505 | 1.0314 | 0.062728
375.12 | 6.9615 | 0.048278 | 0.018802 | 44.8719 | 51.8334 | 1.5513 | 0.032634 | 48.3527 | 3.4808 | 47.1924 | 1.0124 | 0.072877 | 1.016 | 0.073137
375.14 | 7.7177 | 0.048278 | 0.019946 | 45.1017 | 52.8194 | 1.3215 | 0.0278 | 48.9605 | 3.8588 | 47.6743 | 1.0251 | 0.080793 | 1.0287 | 0.08108
375.16 | 8.4477 | 0.049583 | 0.021018 | 45.373 | 53.8207 | 1.0502 | 0.022093 | 49.5969 | 4.2239 | 48.1889 | 1.0384 | 0.088435 | 1.0421 | 0.08875
375.18 | 9.1517 | 0.049583 | 0.021733 | 45.0577 | 54.2094 | 1.3655 | 0.028725 | 49.6335 | 4.5758 | 48.1083 | 1.0392 | 0.095805 | 1.0429 | 0.096146
375.2 | 9.5428 | 0.049583 | 0.022377 | 45.5591 | 55.1019 | 0.8641 | 0.018178 | 50.3305 | 4.7714 | 48.74 | 1.0538 | 0.099899 | 1.0575 | 0.10025
375.22 | 10.1164 | 0.050515 | 0.022949 | 45.4229 | 55.5393 | 1.0003 | 0.021043 | 50.4811 | 5.0582 | 48.795 | 1.0569 | 0.1059 | 1.0607 | 0.10628
375.24 | 10.3511 | 0.050515 | 0.023378 | 45.0981 | 55.4492 | 1.3251 | 0.027876 | 50.2736 | 5.1755 | 48.5485 | 1.0526 | 0.10836 | 1.0563 | 0.10875
375.26 | 10.3771 | 0.050515 | 0.023592 | 45.6138 | 55.9909 | 0.8094 | 0.017027 | 50.8024 | 5.1886 | 49.0728 | 1.0637 | 0.10863 | 1.0674 | 0.10902
375.28 | 10.3771 | 0.05126 | 0.023664 | 45.8104 | 56.1875 | 0.6128 | 0.012891 | 50.999 | 5.1886 | 49.2694 | 1.0678 | 0.10863 | 1.0716 | 0.10902
375.3 | 10.1164 | 0.05126 | 0.023092 | 46.1496 | 56.266 | 0.2736 | 0.0057556 | 51.2078 | 5.0582 | 49.5217 | 1.0721 | 0.1059 | 1.076 | 0.10628
375.32 | 9.3863 | 0.051819 | 0.022234 | 46.0731 | 55.4594 | 0.3501 | 0.0073649 | 50.7663 | 4.6932 | 49.2019 | 1.0629 | 0.098261 | 1.0667 | 0.098611
375.34 | 8.7867 | 0.051819 | 0.021519 | 46.6325 | 55.4192 | -0.2093 | -0.004403 | 51.0258 | 4.3933 | 49.5614 | 1.0683 | 0.091984 | 1.0721 | 0.092311
375.36 | 8.0566 | 0.051819 | 0.02059 | 46.3047 | 54.3613 | 0.1185 | 0.0024928 | 50.333 | 4.0283 | 48.9902 | 1.0538 | 0.084341 | 1.0576 | 0.084641
375.38 | 7.0398 | 0.051819 | 0.019446 | 47.4247 | 54.4645 | -0.0015 | -3.1555e-05 | 50.9446 | 3.5199 | 49.7713 | 1.0666 | 0.073696 | 1.0704 | 0.073958
375.4 | 6.2836 | 0.051819 | 0.018588 | 47.5408 | 53.8244 | -0.1176 | -0.0024739 | 50.6826 | 3.1418 | 49.6353 | 1.0611 | 0.065781 | 1.0649 | 0.066015
375.42 | 4.98 | 0.051819 | 0.017372 | 48.2418 | 53.2218 | -0.8186 | -0.017221 | 50.7318 | 2.49 | 49.9018 | 1.0622 | 0.052133 | 1.066 | 0.052319
375.44 | 3.8328 | 0.05126 | 0.016157 | 47.9099 | 51.7427 | -0.4867 | -0.010239 | 49.8263 | 1.9164 | 49.1875 | 1.0432 | 0.040123 | 1.0469 | 0.040266
375.46 | 2.5812 | 0.05126 | 0.014799 | 48.2803 | 50.8615 | -0.8571 | -0.01803 | 49.5709 | 1.2906 | 49.1407 | 1.0379 | 0.027022 | 1.0416 | 0.027118
375.48 | 1.3558 | 0.050328 | 0.013369 | 48.7257 | 50.0815 | -1.3025 | -0.0274 | 49.4036 | 0.6779 | 49.1776 | 1.0344 | 0.014193 | 1.0381 | 0.014244
375.5 | 0.07822 | 0.050328 | 0.011653 | 48.8732 | 48.9514 | -1.45 | -0.030503 | 48.9123 | 0.03911 | 48.8993 | 1.0241 | 0.00081885 | 1.0277 | 0.00082176
375.52 | -1.2776 | 0.050328 | 0.010152 | 49.1293 | 47.8517 | -1.7061 | -0.035891 | 48.4905 | -0.63879 | 48.7034 | 1.0152 | -0.013374 | 1.0189 | -0.013422
375.54 | -2.4509 | 0.04921 | 0.0086505 | 49.1699 | 46.719 | -1.7467 | -0.036745 | 47.9445 | -1.2254 | 48.3529 | 1.0038 | -0.025657 | 1.0074 | -0.025748
375.56 | -3.7806 | 0.04921 | 0.0070062 | 49.4254 | 45.6448 | -2.0022 | -0.042119 | 47.5351 | -1.8903 | 48.1652 | 0.99525 | -0.039577 | 0.99879 | -0.039718
375.58 | -4.8496 | 0.047719 | 0.0055048 | 49.7341 | 44.8845 | -2.3109 | -0.048613 | 47.3093 | -2.4248 | 48.1176 | 0.99052 | -0.050768 | 0.99405 | -0.050949
375.6 | -5.8665 | 0.047719 | 0.003932 | 49.569 | 43.7025 | -2.1458 | -0.04514 | 46.6358 | -2.9332 | 47.6135 | 0.97642 | -0.061413 | 0.97989 | -0.061632
375.62 | -7.0398 | 0.047719 | 0.0023592 | 49.486 | 42.4462 | -2.0628 | -0.043394 | 45.9661 | -3.5199 | 47.1394 | 0.9624 | -0.073696 | 0.96582 | -0.073958
375.64 | -7.822 | 0.046414 | 0.0011439 | 49.445 | 41.623 | -2.0218 | -0.042532 | 45.534 | -3.911 | 46.8377 | 0.95335 | -0.081884 | 0.95674 | -0.082176
375.66 | -8.4999 | 0.046414 | 7.1491e-05 | 49.5883 | 41.0884 | -2.1651 | -0.045546 | 45.3384 | -4.2499 | 46.755 | 0.94925 | -0.088981 | 0.95263 | -0.089298
375.68 | -9.0474 | 0.046414 | -0.0010009 | 49.4344 | 40.387 | -2.0112 | -0.042309 | 44.9107 | -4.5237 | 46.4186 | 0.9403 | -0.094713 | 0.94365 | -0.09505
375.7 | -9.5689 | 0.044923 | -0.0017158 | 49.3003 | 39.7314 | -1.8771 | -0.039488 | 44.5159 | -4.7844 | 46.1107 | 0.93203 | -0.10017 | 0.93535 | -0.10053
375.72 | -9.9078 | 0.044923 | -0.0023592 | 49.3892 | 39.4814 | -1.966 | -0.041358 | 44.4353 | -4.9539 | 46.0866 | 0.93035 | -0.10372 | 0.93366 | -0.10409
375.74 | -10.1164 | 0.043991 | -0.0027167 | 50.2415 | 40.1251 | -1.8183 | -0.038251 | 45.1833 | -5.0582 | 46.8694 | 0.94601 | -0.1059 | 0.94938 | -0.10628
375.76 | -9.986 | 0.043991 | -0.0026452 | 50.4124 | 40.4264 | -1.9892 | -0.041846 | 45.4194 | -4.993 | 47.0837 | 0.95095 | -0.10454 | 0.95434 | -0.10491
375.78 | -9.7514 | 0.043991 | -0.0025022 | 49.9376 | 40.1862 | -1.5144 | -0.031858 | 45.0619 | -4.8757 | 46.6871 | 0.94346 | -0.10208 | 0.94682 | -0.10245
375.8 | -9.5689 | 0.043431 | -0.0022877 | 49.7845 | 40.2156 | -1.3613 | -0.028637 | 45.0001 | -4.7844 | 46.5949 | 0.94217 | -0.10017 | 0.94553 | -0.10053
375.82 | -9.4124 | 0.043431 | -0.0019303 | 49.5433 | 40.1309 | -1.1201 | -0.023563 | 44.8371 | -4.7062 | 46.4058 | 0.93876 | -0.098534 | 0.9421 | -0.098885
375.84 | -9.0735 | 0.043431 | -0.0013583 | 49.3185 | 40.245 | -0.8953 | -0.018834 | 44.7818 | -4.5367 | 46.294 | 0.9376 | -0.094986 | 0.94094 | -0.095324
375.86 | -8.3173 | 0.043245 | -0.00035746 | 48.1996 | 39.8823 | -0.7764 | -0.016333 | 44.0409 | -4.1587 | 45.4272 | 0.92209 | -0.08707 | 0.92537 | -0.087381
375.88 | -7.483 | 0.043245 | 0.0011439 | 48.0084 | 40.5254 | -0.5852 | -0.012311 | 44.2669 | -3.7415 | 45.5141 | 0.92682 | -0.078336 | 0.93012 | -0.078615
375.9 | -6.1793 | 0.043804 | 0.0026452 | 47.6274 | 41.4481 | -0.2042 | -0.0042957 | 44.5377 | -3.0897 | 45.5676 | 0.93249 | -0.064689 | 0.93581 | -0.064919
375.92 | -5.1625 | 0.043804 | 0.003789 | 47.5289 | 42.3664 | -0.1057 | -0.0022236 | 44.9477 | -2.5812 | 45.8081 | 0.94107 | -0.054044 | 0.94442 | -0.054236
375.94 | -4.0413 | 0.043804 | 0.0052189 | 47.1951 | 43.1538 | 0.2281 | 0.0047985 | 45.1744 | -2.0207 | 45.848 | 0.94582 | -0.042307 | 0.94919 | -0.042458
375.96 | -2.7638 | 0.044736 | 0.0068632 | 47.08 | 44.3162 | 0.3432 | 0.0072198 | 45.6981 | -1.3819 | 46.1587 | 0.95679 | -0.028933 | 0.96019 | -0.029036
375.98 | -1.2776 | 0.044736 | 0.0085075 | 46.9501 | 45.6725 | 0.4731 | 0.0099524 | 46.3113 | -0.63879 | 46.5242 | 0.96962 | -0.013374 | 0.97308 | -0.013422
376 | -0.13037 | 0.046414 | 0.01008 | 46.5685 | 46.4381 | 0.8547 | 0.01798 | 46.5033 | -0.065183 | 46.525 | 0.97364 | -0.0013647 | 0.97711 | -0.0013696
376.02 | 1.069 | 0.046414 | 0.011582 | 46.5641 | 47.6331 | 0.8591 | 0.018073 | 47.0986 | 0.5345 | 46.9204 | 0.98611 | 0.011191 | 0.98962 | 0.011231
376.04 | 2.3466 | 0.046414 | 0.013369 | 46.5471 | 48.8937 | 0.8761 | 0.01843 | 47.7204 | 1.1733 | 47.3293 | 0.99913 | 0.024565 | 1.0027 | 0.024653
376.06 | 3.7545 | 0.047719 | 0.014942 | 46.4877 | 50.2422 | 0.9355 | 0.01968 | 48.365 | 1.8773 | 47.7392 | 1.0126 | 0.039305 | 1.0162 | 0.039445
376.08 | 4.7714 | 0.047719 | 0.016372 | 46.8748 | 51.6462 | 0.5484 | 0.011536 | 49.2605 | 2.3857 | 48.4653 | 1.0314 | 0.04995 | 1.035 | 0.050127
376.1 | 5.9186 | 0.047719 | 0.01773 | 46.6922 | 52.6108 | 0.731 | 0.015378 | 49.6515 | 2.9593 | 48.6651 | 1.0396 | 0.061959 | 1.0433 | 0.06218
376.12 | 6.9355 | 0.049396 | 0.019088 | 45.36 | 52.2955 | 1.0632 | 0.022366 | 48.8277 | 3.4677 | 47.6718 | 1.0223 | 0.072604 | 1.026 | 0.072863
376.14 | 7.9002 | 0.049396 | 0.020161 | 45.3542 | 53.2544 | 1.069 | 0.022488 | 49.3043 | 3.9501 | 47.9876 | 1.0323 | 0.082703 | 1.036 | 0.082998
376.16 | 8.3695 | 0.050515 | 0.021161 | 45.7173 | 54.0868 | 0.7059 | 0.01485 | 49.902 | 4.1847 | 48.5071 | 1.0448 | 0.087616 | 1.0485 | 0.087928
376.18 | 9.0735 | 0.050515 | 0.021948 | 45.7111 | 54.7846 | 0.7121 | 0.01498 | 50.2478 | 4.5367 | 48.7356 | 1.052 | 0.094986 | 1.0558 | 0.095324
376.2 | 9.7253 | 0.050515 | 0.022734 | 45.631 | 55.3563 | 0.7922 | 0.016665 | 50.4936 | 4.8626 | 48.8728 | 1.0572 | 0.10181 | 1.061 | 0.10217
376.22 | 10.0643 | 0.051447 | 0.023306 | 45.7737 | 55.838 | 0.6495 | 0.013663 | 50.8058 | 5.0321 | 49.1285 | 1.0637 | 0.10536 | 1.0675 | 0.10573
376.24 | 10.2989 | 0.051447 | 0.023664 | 45.9874 | 56.2863 | 0.4358 | 0.0091678 | 51.1369 | 5.1495 | 49.4204 | 1.0707 | 0.10781 | 1.0745 | 0.1082
376.26 | 10.4553 | 0.051447 | 0.023807 | 45.9372 | 56.3925 | 0.486 | 0.010224 | 51.1649 | 5.2277 | 49.4223 | 1.0712 | 0.10945 | 1.0751 | 0.10984
376.28 | 10.325 | 0.052379 | 0.023735 | 45.9483 | 56.2733 | 0.4749 | 0.0099903 | 51.1108 | 5.1625 | 49.39 | 1.0701 | 0.10809 | 1.0739 | 0.10847
376.3 | 10.0903 | 0.052379 | 0.023306 | 45.7143 | 55.8046 | 0.7089 | 0.014913 | 50.7595 | 5.0452 | 49.0777 | 1.0628 | 0.10563 | 1.0665 | 0.10601
376.32 | 9.5949 | 0.052751 | 0.022591 | 46.2698 | 55.8647 | 0.1534 | 0.003227 | 51.0673 | 4.7975 | 49.4681 | 1.0692 | 0.10044 | 1.073 | 0.1008
376.34 | 8.9692 | 0.052751 | 0.021662 | 46.3758 | 55.345 | 0.0474 | 0.00099713 | 50.8604 | 4.4846 | 49.3655 | 1.0649 | 0.093894 | 1.0687 | 0.094229
376.36 | 7.9523 | 0.052751 | 0.020732 | 46.5564 | 54.5087 | -0.1332 | -0.0028021 | 50.5326 | 3.9762 | 49.2072 | 1.058 | 0.083249 | 1.0618 | 0.083546
376.38 | 7.2483 | 0.052938 | 0.019803 | 46.5326 | 53.7809 | -0.1094 | -0.0023014 | 50.1568 | 3.6242 | 48.9487 | 1.0501 | 0.07588 | 1.0539 | 0.07615
376.4 | 6.2054 | 0.052938 | 0.018731 | 47.0319 | 53.2373 | -0.6087 | -0.012805 | 50.1346 | 3.1027 | 49.1004 | 1.0497 | 0.064962 | 1.0534 | 0.065193
376.42 | 5.2407 | 0.052379 | 0.017587 | 48.1714 | 53.4121 | -0.7482 | -0.01574 | 50.7918 | 2.6204 | 49.9183 | 1.0634 | 0.054863 | 1.0672 | 0.055058
376.44 | 3.9631 | 0.052379 | 0.016443 | 48.6045 | 52.5676 | -1.1813 | -0.024851 | 50.5861 | 1.9816 | 49.9255 | 1.0591 | 0.041488 | 1.0629 | 0.041636
376.46 | 2.6855 | 0.052379 | 0.015013 | 48.9495 | 51.635 | -1.5263 | -0.032108 | 50.2923 | 1.3428 | 49.8447 | 1.053 | 0.028114 | 1.0567 | 0.028214
376.48 | 1.3819 | 0.05126 | 0.013655 | 48.7092 | 50.0911 | -1.286 | -0.027053 | 49.4001 | 0.69094 | 49.1698 | 1.0343 | 0.014466 | 1.038 | 0.014518
376.5 | 0.07822 | 0.05126 | 0.011939 | 49.092 | 49.1702 | -1.6688 | -0.035106 | 49.1311 | 0.03911 | 49.1181 | 1.0287 | 0.00081885 | 1.0323 | 0.00082176
376.52 | -1.069 | 0.05126 | 0.010509 | 49.0278 | 47.9588 | -1.6046 | -0.033755 | 48.4933 | -0.5345 | 48.6715 | 1.0153 | -0.011191 | 1.0189 | -0.011231
376.54 | -2.4509 | 0.049955 | 0.0087219 | 49.0338 | 46.5829 | -1.6106 | -0.033882 | 47.8084 | -1.2254 | 48.2168 | 1.001 | -0.025657 | 1.0045 | -0.025748
376.56 | -3.572 | 0.049955 | 0.0072921 | 49.1729 | 45.6009 | -1.7497 | -0.036808 | 47.3869 | -1.786 | 47.9822 | 0.99214 | -0.037394 | 0.99568 | -0.037527
376.58 | -4.7975 | 0.048278 | 0.0055763 | 49.2849 | 44.4874 | -1.8617 | -0.039164 | 46.8862 | -2.3987 | 47.6857 | 0.98166 | -0.050222 | 0.98516 | -0.050401
376.6 | -5.9447 | 0.048278 | 0.004075 | 49.3182 | 43.3735 | -1.895 | -0.039864 | 46.3459 | -2.9723 | 47.3366 | 0.97035 | -0.062232 | 0.9738 | -0.062454
376.62 | -6.9094 | 0.048278 | 0.0025737 | 49.726 | 42.8166 | -2.3028 | -0.048443 | 46.2713 | -3.4547 | 47.4229 | 0.96879 | -0.072331 | 0.97224 | -0.072589
376.64 | -7.7959 | 0.0466 | 0.0013583 | 49.4485 | 41.6526 | -2.0253 | -0.042605 | 45.5506 | -3.8979 | 46.8499 | 0.9537 | -0.081612 | 0.95709 | -0.081902
376.66 | -8.4477 | 0.0466 | 0.00014298 | 49.3884 | 40.9407 | -1.9652 | -0.041341 | 45.1645 | -4.2239 | 46.5725 | 0.94561 | -0.088435 | 0.94898 | -0.08875
376.68 | -9.3081 | 0.045482 | -0.00092939 | 49.9954 | 40.6873 | -1.5722 | -0.033074 | 45.3413 | -4.6541 | 46.8927 | 0.94932 | -0.097443 | 0.9527 | -0.097789
376.7 | -9.6471 | 0.045482 | -0.0016443 | 49.8746 | 40.2275 | -1.4514 | -0.030533 | 45.0511 | -4.8235 | 46.6589 | 0.94324 | -0.10099 | 0.9466 | -0.10135
376.72 | -9.96 | 0.045482 | -0.0023592 | 49.9487 | 39.9887 | -1.5255 | -0.032091 | 44.9687 | -4.98 | 46.6287 | 0.94151 | -0.10427 | 0.94487 | -0.10464
376.74 | -10.1685 | 0.044177 | -0.0026452 | 50.1349 | 39.9664 | -1.7117 | -0.036008 | 45.0506 | -5.0843 | 46.7454 | 0.94323 | -0.10645 | 0.94659 | -0.10683
376.76 | -9.986 | 0.044177 | -0.0027167 | 49.7012 | 39.7152 | -1.278 | -0.026885 | 44.7082 | -4.993 | 46.3725 | 0.93606 | -0.10454 | 0.93939 | -0.10491
376.78 | -9.96 | 0.044177 | -0.0025022 | 49.3889 | 39.4289 | -0.9657 | -0.020315 | 44.4089 | -4.98 | 46.0689 | 0.92979 | -0.10427 | 0.9331 | -0.10464
376.8 | -9.6471 | 0.043618 | -0.0022877 | 49.5035 | 39.8564 | -1.0803 | -0.022726 | 44.68 | -4.8235 | 46.2878 | 0.93547 | -0.10099 | 0.9388 | -0.10135
376.82 | -9.4124 | 0.043618 | -0.0020018 | 49.3735 | 39.9611 | -0.9503 | -0.019991 | 44.6673 | -4.7062 | 46.236 | 0.9352 | -0.098534 | 0.93853 | -0.098885
376.84 | -9.0213 | 0.043431 | -0.0012868 | 48.4355 | 39.4142 | -1.0123 | -0.021295 | 43.9248 | -4.5107 | 45.4284 | 0.91966 | -0.09444 | 0.92293 | -0.094776
376.86 | -8.3695 | 0.043431 | -0.00021447 | 47.9302 | 39.5607 | -0.507 | -0.010666 | 43.7455 | -4.1847 | 45.1404 | 0.9159 | -0.087616 | 0.91916 | -0.087928
376.88 | -7.1962 | 0.043431 | 0.0012868 | 48.0465 | 40.8503 | -0.6233 | -0.013112 | 44.4484 | -3.5981 | 45.6478 | 0.93062 | -0.075334 | 0.93393 | -0.075602
376.9 | -6.1793 | 0.043804 | 0.0027167 | 47.7084 | 41.5291 | -0.2852 | -0.0059996 | 44.6187 | -3.0897 | 45.6486 | 0.93419 | -0.064689 | 0.93751 | -0.064919
376.92 | -5.1103 | 0.043804 | 0.0038605 | 47.2214 | 42.1111 | 0.2018 | 0.0042452 | 44.6662 | -2.5552 | 45.518 | 0.93518 | -0.053498 | 0.93851 | -0.053688
376.94 | -4.0674 | 0.04455 | 0.0052189 | 47.1964 | 43.129 | 0.2268 | 0.0047711 | 45.1627 | -2.0337 | 45.8406 | 0.94557 | -0.04258 | 0.94894 | -0.042732
376.96 | -2.7377 | 0.04455 | 0.0069347 | 46.743 | 44.0053 | 0.6802 | 0.014309 | 45.3742 | -1.3688 | 45.8304 | 0.95 | -0.02866 | 0.95339 | -0.028762
376.98 | -1.4862 | 0.04455 | 0.0085075 | 46.4294 | 44.9432 | 0.9938 | 0.020906 | 45.6863 | -0.74309 | 45.934 | 0.95654 | -0.015558 | 0.95994 | -0.015613
377 | -0.23466 | 0.046227 | 0.010152 | 46.5567 | 46.322 | 0.8665 | 0.018228 | 46.4394 | -0.11733 | 46.4785 | 0.9723 | -0.0024565 | 0.97577 | -0.0024653
377.02 | 1.0169 | 0.046227 | 0.011725 | 46.4811 | 47.498 | 0.9421 | 0.019819 | 46.9895 | 0.50843 | 46.8201 | 0.98382 | 0.010645 | 0.98733 | 0.010683
377.04 | 2.2423 | 0.046227 | 0.013369 | 46.5206 | 48.7629 | 0.9026 | 0.018988 | 47.6417 | 1.1211 | 47.268 | 0.99748 | 0.023474 | 1.001 | 0.023557
377.06 | 3.572 | 0.047532 | 0.01487 | 46.5336 | 50.1056 | 0.8896 | 0.018714 | 48.3196 | 1.786 | 47.7243 | 1.0117 | 0.037394 | 1.0153 | 0.037527
377.08 | 4.7453 | 0.047532 | 0.016372 | 46.5262 | 51.2715 | 0.897 | 0.01887 | 48.8989 | 2.3727 | 48.108 | 1.0238 | 0.049677 | 1.0274 | 0.049853
377.1 | 5.7361 | 0.048651 | 0.01773 | 46.2942 | 52.0303 | 1.129 | 0.02375 | 49.1623 | 2.8681 | 48.2062 | 1.0293 | 0.060049 | 1.033 | 0.060262
377.12 | 6.753 | 0.048651 | 0.019017 | 46.3566 | 53.1096 | 1.0666 | 0.022438 | 49.7331 | 3.3765 | 48.6076 | 1.0413 | 0.070694 | 1.045 | 0.070945
377.14 | 7.6916 | 0.048651 | 0.020161 | 46.316 | 54.0076 | 1.1072 | 0.023292 | 50.1618 | 3.8458 | 48.8799 | 1.0502 | 0.08052 | 1.054 | 0.080806
377.16 | 8.4216 | 0.050328 | 0.021161 | 45.2567 | 53.6783 | 1.1665 | 0.024539 | 49.4675 | 4.2108 | 48.0639 | 1.0357 | 0.088162 | 1.0394 | 0.088476
377.18 | 9.1517 | 0.050328 | 0.021948 | 45.6219 | 54.7736 | 0.8013 | 0.016857 | 50.1977 | 4.5758 | 48.6725 | 1.051 | 0.095805 | 1.0547 | 0.096146
377.2 | 9.6992 | 0.050328 | 0.022663 | 45.5734 | 55.2726 | 0.8498 | 0.017877 | 50.423 | 4.8496 | 48.8065 | 1.0557 | 0.10154 | 1.0595 | 0.1019
377.22 | 10.0121 | 0.05126 | 0.023235 | 45.745 | 55.7571 | 0.6782 | 0.014267 | 50.7511 | 5.0061 | 49.0824 | 1.0626 | 0.10481 | 1.0664 | 0.10519
377.24 | 10.2728 | 0.05126 | 0.023664 | 45.865 | 56.1378 | 0.5582 | 0.011743 | 51.0014 | 5.1364 | 49.2893 | 1.0678 | 0.10754 | 1.0716 | 0.10792
377.26 | 10.4293 | 0.052192 | 0.02395 | 45.8736 | 56.3029 | 0.5496 | 0.011562 | 51.0882 | 5.2146 | 49.35 | 1.0696 | 0.10918 | 1.0734 | 0.10957
377.28 | 10.2468 | 0.052192 | 0.023807 | 46.0946 | 56.3414 | 0.3286 | 0.0069126 | 51.218 | 5.1234 | 49.5102 | 1.0724 | 0.10727 | 1.0762 | 0.10765
377.3 | 10.0382 | 0.052192 | 0.023306 | 46.1295 | 56.1677 | 0.2937 | 0.0061785 | 51.1486 | 5.0191 | 49.4756 | 1.0709 | 0.10509 | 1.0747 | 0.10546
377.32 | 9.5167 | 0.052565 | 0.02252 | 46.3551 | 55.8718 | 0.0681 | 0.0014326 | 51.1135 | 4.7584 | 49.5273 | 1.0702 | 0.099626 | 1.074 | 0.099981
377.34 | 8.7867 | 0.052565 | 0.021662 | 46.4755 | 55.2622 | -0.0523 | -0.0011002 | 50.8688 | 4.3933 | 49.4044 | 1.065 | 0.091984 | 1.0688 | 0.092311
377.36 | 8.1609 | 0.052565 | 0.020732 | 47.2534 | 55.4143 | 0.1698 | 0.003572 | 51.3339 | 4.0805 | 49.9737 | 1.0748 | 0.085433 | 1.0786 | 0.085737
377.38 | 7.3526 | 0.052565 | 0.019732 | 47.4235 | 54.7761 | -0.0003 | -6.311e-06 | 51.0998 | 3.6763 | 49.8744 | 1.0699 | 0.076971 | 1.0737 | 0.077245
377.4 | 6.1793 | 0.052565 | 0.018731 | 47.7212 | 53.9005 | -0.298 | -0.0062689 | 50.8109 | 3.0897 | 49.781 | 1.0638 | 0.064689 | 1.0676 | 0.064919
377.42 | 5.2407 | 0.052006 | 0.017515 | 47.8438 | 53.0845 | -0.4206 | -0.008848 | 50.4642 | 2.6204 | 49.5907 | 1.0566 | 0.054863 | 1.0603 | 0.055058
377.44 | 4.0674 | 0.052006 | 0.0163 | 48.1003 | 52.1677 | -0.6771 | -0.014244 | 50.134 | 2.0337 | 49.4561 | 1.0497 | 0.04258 | 1.0534 | 0.042732
377.46 | 2.8941 | 0.052006 | 0.01487 | 48.5156 | 51.4097 | -1.0924 | -0.02298 | 49.9627 | 1.4471 | 49.4803 | 1.0461 | 0.030297 | 1.0498 | 0.030405
377.48 | 1.7208 | 0.05126 | 0.013512 | 48.5459 | 50.2667 | -1.1227 | -0.023618 | 49.4063 | 0.86042 | 49.1195 | 1.0344 | 0.018015 | 1.0381 | 0.018079
377.5 | 0.36502 | 0.05126 | 0.011939 | 48.7265 | 49.0915 | -1.3033 | -0.027417 | 48.909 | 0.18251 | 48.8482 | 1.024 | 0.0038213 | 1.0277 | 0.0038349
377.52 | -0.88649 | 0.049769 | 0.010223 | 49.1277 | 48.2412 | -1.7045 | -0.035857 | 48.6845 | -0.44324 | 48.8322 | 1.0193 | -0.0092802 | 1.0229 | -0.0093133
377.54 | -2.2423 | 0.049769 | 0.0087934 | 49.1263 | 46.884 | -1.7031 | -0.035827 | 48.0052 | -1.1211 | 48.3789 | 1.0051 | -0.023474 | 1.0087 | -0.023557
377.56 | -3.4938 | 0.049769 | 0.0072206 | 49.2574 | 45.7636 | -1.8342 | -0.038585 | 47.5105 | -1.7469 | 48.0928 | 0.99473 | -0.036575 | 0.99827 | -0.036705
377.58 | -4.4064 | 0.048464 | 0.0056478 | 50.394 | 45.9876 | -1.9708 | -0.041459 | 48.1908 | -2.2032 | 48.9252 | 1.009 | -0.046128 | 1.0126 | -0.046293
377.6 | -5.6579 | 0.048464 | 0.0040035 | 50.535 | 44.8771 | -2.1118 | -0.044425 | 47.7061 | -2.8289 | 48.649 | 0.99883 | -0.05923 | 1.0024 | -0.059441
377.62 | -6.6487 | 0.048464 | 0.0026452 | 50.3481 | 43.6994 | -1.9249 | -0.040493 | 47.0238 | -3.3243 | 48.1319 | 0.98454 | -0.069602 | 0.98805 | -0.06985
377.64 | -7.5091 | 0.046787 | 0.0013583 | 50.3995 | 42.8904 | -1.9763 | -0.041575 | 46.645 | -3.7545 | 47.8965 | 0.97661 | -0.078609 | 0.98009 | -0.078889
377.66 | -8.3956 | 0.046787 | 0.00014298 | 50.2726 | 41.877 | -1.8494 | -0.038905 | 46.0748 | -4.1978 | 47.4741 | 0.96467 | -0.087889 | 0.96811 | -0.088202
377.68 | -9.0213 | 0.045668 | -0.00092939 | 50.3752 | 41.3539 | -1.952 | -0.041063 | 45.8645 | -4.5107 | 47.3681 | 0.96027 | -0.09444 | 0.96369 | -0.094776
377.7 | -9.5167 | 0.045668 | -0.0015728 | 49.863 | 40.3463 | -1.4398 | -0.030289 | 45.1046 | -4.7584 | 46.6908 | 0.94436 | -0.099626 | 0.94772 | -0.099981
377.72 | -10.0121 | 0.045668 | -0.0023592 | 50.269 | 40.2569 | -1.8458 | -0.038829 | 45.2629 | -5.0061 | 46.9316 | 0.94767 | -0.10481 | 0.95105 | -0.10519
377.74 | -10.0643 | 0.04455 | -0.0025022 | 50.2349 | 40.1706 | -1.8117 | -0.038112 | 45.2028 | -5.0321 | 46.8801 | 0.94641 | -0.10536 | 0.94978 | -0.10573
377.76 | -10.0121 | 0.04455 | -0.0026452 | 50.2648 | 40.2527 | -1.8416 | -0.038741 | 45.2587 | -5.0061 | 46.9274 | 0.94759 | -0.10481 | 0.95096 | -0.10519
377.78 | -9.8557 | 0.043618 | -0.0024307 | 50.2624 | 40.4067 | -1.8392 | -0.038691 | 45.3346 | -4.9278 | 46.9772 | 0.94917 | -0.10317 | 0.95255 | -0.10354
377.8 | -9.6992 | 0.043618 | -0.0021447 | 49.754 | 40.0548 | -1.3308 | -0.027996 | 44.9044 | -4.8496 | 46.5209 | 0.94017 | -0.10154 | 0.94351 | -0.1019
377.82 | -9.4906 | 0.043618 | -0.0019303 | 49.36 | 39.8694 | -0.9368 | -0.019707 | 44.6147 | -4.7453 | 46.1965 | 0.9341 | -0.099353 | 0.93743 | -0.099707
377.84 | -9.0213 | 0.043245 | -0.0012868 | 49.2418 | 40.2205 | -0.8186 | -0.017221 | 44.7311 | -4.5107 | 46.2347 | 0.93654 | -0.09444 | 0.93987 | -0.094776
377.86 | -8.552 | 0.043245 | -0.00028597 | 49.5776 | 41.0256 | -1.1544 | -0.024285 | 45.3016 | -4.276 | 46.7269 | 0.94848 | -0.089527 | 0.95186 | -0.089846
377.88 | -7.5091 | 0.043245 | 0.0010724 | 49.1011 | 41.592 | -0.6779 | -0.014261 | 45.3466 | -3.7545 | 46.5981 | 0.94942 | -0.078609 | 0.95281 | -0.078889
377.9 | -6.2054 | 0.043431 | 0.0026452 | 47.8356 | 41.6302 | -0.4124 | -0.0086755 | 44.7329 | -3.1027 | 45.7671 | 0.93658 | -0.064962 | 0.93991 | -0.065193
377.92 | -5.1625 | 0.043431 | 0.0038605 | 47.5712 | 42.4087 | -0.148 | -0.0031134 | 44.99 | -2.5812 | 45.8504 | 0.94196 | -0.054044 | 0.94531 | -0.054236
377.94 | -4.1978 | 0.044363 | 0.0052189 | 47.4488 | 43.251 | -0.0256 | -0.00053854 | 45.3499 | -2.0989 | 46.0495 | 0.94949 | -0.043945 | 0.95288 | -0.044101
377.96 | -2.9984 | 0.044363 | 0.0067202 | 47.3373 | 44.3389 | 0.0859 | 0.001807 | 45.8381 | -1.4992 | 46.3378 | 0.95972 | -0.031389 | 0.96313 | -0.031501
377.98 | -1.5122 | 0.044363 | 0.0085075 | 46.8893 | 45.3771 | 0.5339 | 0.011231 | 46.1332 | -0.75612 | 46.3852 | 0.96589 | -0.015831 | 0.96933 | -0.015887
378 | -0.28681 | 0.045668 | 0.01008 | 46.7927 | 46.5059 | 0.6305 | 0.013264 | 46.6493 | -0.1434 | 46.6971 | 0.9767 | -0.0030024 | 0.98018 | -0.0030131
378.02 | 1.0951 | 0.045668 | 0.011868 | 46.5886 | 47.6837 | 0.8346 | 0.017557 | 47.1361 | 0.54754 | 46.9536 | 0.98689 | 0.011464 | 0.99041 | 0.011505
378.04 | 2.0859 | 0.045668 | 0.013226 | 46.5599 | 48.6458 | 0.8633 | 0.018161 | 47.6028 | 1.0429 | 47.2552 | 0.99666 | 0.021836 | 1.0002 | 0.021914
378.06 | 3.3895 | 0.046973 | 0.014727 | 46.5874 | 49.9769 | 0.8358 | 0.017582 | 48.2822 | 1.6948 | 47.7172 | 1.0109 | 0.035483 | 1.0145 | 0.03561
378.08 | 4.615 | 0.046973 | 0.016443 | 46.1083 | 50.7233 | 1.3149 | 0.027661 | 48.4158 | 2.3075 | 47.6466 | 1.0137 | 0.048312 | 1.0173 | 0.048484
378.1 | 5.6579 | 0.048278 | 0.01773 | 45.3083 | 50.9662 | 1.1149 | 0.023454 | 48.1372 | 2.8289 | 47.1943 | 1.0079 | 0.05923 | 1.0114 | 0.059441
378.12 | 6.5965 | 0.048278 | 0.019088 | 45.2808 | 51.8773 | 1.1424 | 0.024032 | 48.5791 | 3.2983 | 47.4796 | 1.0171 | 0.069056 | 1.0207 | 0.069302
378.14 | 7.5612 | 0.048278 | 0.020161 | 45.4363 | 52.9975 | 0.9869 | 0.020761 | 49.2169 | 3.7806 | 47.9567 | 1.0305 | 0.079155 | 1.0341 | 0.079437
378.16 | 8.3173 | 0.049955 | 0.021161 | 45.4191 | 53.7364 | 1.0041 | 0.021123 | 49.5778 | 4.1587 | 48.1915 | 1.038 | 0.08707 | 1.0417 | 0.087381
378.18 | 8.891 | 0.049955 | 0.021948 | 45.3608 | 54.2518 | 1.0624 | 0.022349 | 49.8063 | 4.4455 | 48.3245 | 1.0428 | 0.093075 | 1.0465 | 0.093407
378.2 | 9.5167 | 0.051074 | 0.022663 | 45.351 | 54.8677 | 1.0722 | 0.022555 | 50.1094 | 4.7584 | 48.5232 | 1.0491 | 0.099626 | 1.0529 | 0.099981
378.22 | 9.8035 | 0.051074 | 0.023235 | 45.7522 | 55.5557 | 0.671 | 0.014116 | 50.654 | 4.9018 | 49.02 | 1.0605 | 0.10263 | 1.0643 | 0.10299
378.24 | 10.1425 | 0.051074 | 0.023521 | 45.6083 | 55.7508 | 0.8149 | 0.017143 | 50.6795 | 5.0712 | 48.9891 | 1.0611 | 0.10618 | 1.0649 | 0.10655
378.26 | 10.3771 | 0.052006 | 0.023807 | 45.58 | 55.9571 | 0.8432 | 0.017738 | 50.7686 | 5.1886 | 49.039 | 1.0629 | 0.10863 | 1.0667 | 0.10902
378.28 | 10.2989 | 0.052006 | 0.023735 | 45.9262 | 56.2251 | 0.497 | 0.010455 | 51.0757 | 5.1495 | 49.3592 | 1.0694 | 0.10781 | 1.0732 | 0.1082
378.3 | 9.986 | 0.052006 | 0.023306 | 45.9659 | 55.9519 | 0.4573 | 0.00962 | 50.9589 | 4.993 | 49.2946 | 1.0669 | 0.10454 | 1.0707 | 0.10491
378.32 | 9.4646 | 0.052379 | 0.022377 | 46.1658 | 55.6304 | 0.2574 | 0.0054148 | 50.8981 | 4.7323 | 49.3207 | 1.0657 | 0.09908 | 1.0695 | 0.099433
378.34 | 8.7867 | 0.052379 | 0.02159 | 46.2827 | 55.0694 | 0.1405 | 0.0029556 | 50.676 | 4.3933 | 49.2116 | 1.061 | 0.091984 | 1.0648 | 0.092311
378.36 | 8.2391 | 0.052565 | 0.020875 | 46.6699 | 54.909 | -0.2467 | -0.0051897 | 50.7895 | 4.1196 | 49.4163 | 1.0634 | 0.086252 | 1.0672 | 0.086559
378.38 | 7.3005 | 0.052565 | 0.01966 | 46.7672 | 54.0677 | -0.344 | -0.0072366 | 50.4174 | 3.6502 | 49.2007 | 1.0556 | 0.076425 | 1.0594 | 0.076698
378.4 | 6.414 | 0.052565 | 0.018731 | 46.8204 | 53.2344 | -0.3972 | -0.0083557 | 50.0274 | 3.207 | 48.9584 | 1.0474 | 0.067145 | 1.0512 | 0.067384
378.42 | 5.2146 | 0.052192 | 0.017515 | 47.926 | 53.1406 | -0.5028 | -0.010577 | 50.5333 | 2.6073 | 49.6642 | 1.058 | 0.05459 | 1.0618 | 0.054784
378.44 | 4.0413 | 0.052192 | 0.0163 | 48.1403 | 52.1816 | -0.7171 | -0.015085 | 50.161 | 2.0207 | 49.4874 | 1.0502 | 0.042307 | 1.054 | 0.042458
378.46 | 2.9984 | 0.052192 | 0.015013 | 48.4335 | 51.4319 | -1.0103 | -0.021253 | 49.9327 | 1.4992 | 49.433 | 1.0454 | 0.031389 | 1.0492 | 0.031501
378.48 | 1.6426 | 0.050887 | 0.01344 | 48.4018 | 50.0444 | -0.9786 | -0.020586 | 49.2231 | 0.82131 | 48.9493 | 1.0306 | 0.017196 | 1.0343 | 0.017257
378.5 | 0.54754 | 0.050887 | 0.012011 | 48.5291 | 49.0766 | -1.1059 | -0.023264 | 48.8029 | 0.27377 | 48.7116 | 1.0218 | 0.0057319 | 1.0254 | 0.0057523
378.52 | -0.93863 | 0.049583 | 0.010366 | 48.6511 | 47.7125 | -1.2279 | -0.025831 | 48.1818 | -0.46932 | 48.3382 | 1.0088 | -0.0098261 | 1.0124 | -0.0098611
378.54 | -2.1641 | 0.049583 | 0.0087219 | 49.268 | 47.1039 | -1.8448 | -0.038808 | 48.186 | -1.082 | 48.5466 | 1.0089 | -0.022655 | 1.0125 | -0.022735
378.56 | -3.4156 | 0.049583 | 0.0070776 | 49.1741 | 45.7585 | -1.7509 | -0.036833 | 47.4663 | -1.7078 | 48.0356 | 0.99381 | -0.035756 | 0.99734 | -0.035884
378.58 | -4.5107 | 0.048278 | 0.0055048 | 49.206 | 44.6953 | -1.7828 | -0.037504 | 46.9507 | -2.2553 | 47.7024 | 0.98301 | -0.04722 | 0.98651 | -0.047388
378.6 | -5.6318 | 0.048278 | 0.003932 | 49.0167 | 43.3849 | -1.5935 | -0.033522 | 46.2008 | -2.8159 | 47.1394 | 0.96731 | -0.058957 | 0.97075 | -0.059167
378.62 | -6.5183 | 0.048278 | 0.0026452 | 49.2881 | 42.7698 | -1.8649 | -0.039231 | 46.029 | -3.2591 | 47.1153 | 0.96371 | -0.068237 | 0.96714 | -0.06848
378.64 | -7.4569 | 0.046787 | 0.0012154 | 50.4105 | 42.9536 | -1.9873 | -0.041806 | 46.682 | -3.7285 | 47.9249 | 0.97739 | -0.078063 | 0.98087 | -0.078341
378.66 | -8.1609 | 0.046787 | 0.00014298 | 50.3762 | 42.2153 | -1.953 | -0.041084 | 46.2957 | -4.0805 | 47.6559 | 0.9693 | -0.085433 | 0.97275 | -0.085737
378.68 | -8.9431 | 0.045109 | -0.00092939 | 50.2869 | 41.3438 | -1.8637 | -0.039206 | 45.8153 | -4.4716 | 47.3059 | 0.95924 | -0.093621 | 0.96266 | -0.093955
378.7 | -9.3081 | 0.045109 | -0.0017158 | 50.1049 | 40.7968 | -1.6817 | -0.035377 | 45.4508 | -4.6541 | 47.0022 | 0.95161 | -0.097443 | 0.955 | -0.097789
378.72 | -9.6471 | 0.045109 | -0.0023592 | 50.1717 | 40.5246 | -1.7485 | -0.036783 | 45.3482 | -4.8235 | 46.956 | 0.94946 | -0.10099 | 0.95284 | -0.10135
378.74 | -10.0121 | 0.043991 | -0.0027167 | 49.9647 | 39.9526 | -1.5415 | -0.032428 | 44.9586 | -5.0061 | 46.6273 | 0.9413 | -0.10481 | 0.94465 | -0.10519
378.76 | -9.9078 | 0.043991 | -0.0027167 | 50.1049 | 40.1971 | -1.6817 | -0.035377 | 45.151 | -4.9539 | 46.8023 | 0.94533 | -0.10372 | 0.9487 | -0.10409
378.78 | -9.7774 | 0.043059 | -0.0025022 | 49.9015 | 40.1241 | -1.4783 | -0.031098 | 45.0128 | -4.8887 | 46.6424 | 0.94244 | -0.10236 | 0.94579 | -0.10272
378.8 | -9.4646 | 0.043059 | -0.0022877 | 49.871 | 40.4064 | -1.4478 | -0.030457 | 45.1387 | -4.7323 | 46.7161 | 0.94507 | -0.09908 | 0.94844 | -0.099433
378.82 | -9.5167 | 0.043059 | -0.0019303 | 49.3459 | 39.8292 | -0.9227 | -0.01941 | 44.5875 | -4.7584 | 46.1737 | 0.93353 | -0.099626 | 0.93686 | -0.099981
378.84 | -9.0474 | 0.042872 | -0.0012868 | 49.5409 | 40.4935 | -1.1177 | -0.023513 | 45.0172 | -4.5237 | 46.5251 | 0.94253 | -0.094713 | 0.94589 | -0.09505
378.86 | -8.3695 | 0.042872 | -0.00050044 | 48.9815 | 40.612 | -0.5583 | -0.011745 | 44.7968 | -4.1847 | 46.1917 | 0.93791 | -0.087616 | 0.94125 | -0.087928
378.88 | -7.483 | 0.042872 | 0.0010009 | 49.0614 | 41.5784 | -0.6382 | -0.013426 | 45.3199 | -3.7415 | 46.5671 | 0.94887 | -0.078336 | 0.95225 | -0.078615
378.9 | -6.1793 | 0.043059 | 0.0026452 | 47.9797 | 41.8004 | -0.5565 | -0.011707 | 44.89 | -3.0897 | 45.9199 | 0.93987 | -0.064689 | 0.94321 | -0.064919
378.92 | -5.3971 | 0.043059 | 0.0037175 | 47.3047 | 41.9076 | 0.1185 | 0.0024928 | 44.6061 | -2.6986 | 45.5057 | 0.93392 | -0.0565 | 0.93725 | -0.056701
378.94 | -4.1978 | 0.044363 | 0.0051474 | 46.7767 | 42.5789 | 0.6465 | 0.0136 | 44.6778 | -2.0989 | 45.3774 | 0.93542 | -0.043945 | 0.93875 | -0.044101
378.96 | -2.8941 | 0.044363 | 0.0067202 | 47.097 | 44.2029 | 0.3262 | 0.0068621 | 45.6499 | -1.4471 | 46.1323 | 0.95578 | -0.030297 | 0.95918 | -0.030405
378.98 | -1.6687 | 0.044363 | 0.0083645 | 46.8674 | 45.1987 | 0.5558 | 0.011692 | 46.0331 | -0.83434 | 46.3112 | 0.9638 | -0.017469 | 0.96723 | -0.017531
379 | -0.36502 | 0.045668 | 0.01008 | 46.6519 | 46.2869 | 0.7713 | 0.016226 | 46.4694 | -0.18251 | 46.5302 | 0.97293 | -0.0038213 | 0.9764 | -0.0038349
379.02 | 0.80827 | 0.045668 | 0.011653 | 46.3945 | 47.2028 | 1.0287 | 0.02164 | 46.7986 | 0.40413 | 46.6639 | 0.97983 | 0.0084614 | 0.98332 | 0.0084915
379.04 | 2.1641 | 0.045668 | 0.013369 | 46.5218 | 48.6859 | 0.9014 | 0.018962 | 47.6038 | 1.082 | 47.2432 | 0.99669 | 0.022655 | 1.0002 | 0.022735
379.06 | 3.2852 | 0.047346 | 0.014727 | 47.0701 | 50.3553 | 0.3531 | 0.007428 | 48.7127 | 1.6426 | 48.1652 | 1.0199 | 0.034391 | 1.0235 | 0.034514
379.08 | 4.5367 | 0.047346 | 0.0163 | 46.6542 | 51.1909 | 0.769 | 0.016177 | 48.9226 | 2.2684 | 48.1664 | 1.0243 | 0.047493 | 1.0279 | 0.047662
379.1 | 5.5275 | 0.049023 | 0.01773 | 46.7737 | 52.3012 | 0.6495 | 0.013663 | 49.5375 | 2.7638 | 48.6162 | 1.0372 | 0.057865 | 1.0409 | 0.058071
379.12 | 6.4922 | 0.049023 | 0.019017 | 46.8539 | 53.3461 | 0.5693 | 0.011976 | 50.1 | 3.2461 | 49.018 | 1.0489 | 0.067964 | 1.0527 | 0.068206
379.14 | 7.4048 | 0.049023 | 0.020089 | 46.6396 | 54.0444 | 0.7836 | 0.016484 | 50.342 | 3.7024 | 49.1079 | 1.054 | 0.077517 | 1.0578 | 0.077793
379.16 | 8.0827 | 0.049955 | 0.02109 | 45.4155 | 53.4982 | 1.0077 | 0.021199 | 49.4568 | 4.0413 | 48.1097 | 1.0355 | 0.084614 | 1.0392 | 0.084915
379.18 | 8.9692 | 0.049955 | 0.022019 | 45.6946 | 54.6638 | 0.7286 | 0.015327 | 50.1792 | 4.4846 | 48.6843 | 1.0506 | 0.093894 | 1.0543 | 0.094229
379.2 | 9.3342 | 0.050887 | 0.022663 | 45.6922 | 55.0264 | 0.731 | 0.015378 | 50.3593 | 4.6671 | 48.8036 | 1.0544 | 0.097715 | 1.0581 | 0.098063
379.22 | 9.7253 | 0.050887 | 0.023092 | 45.9152 | 55.6405 | 0.508 | 0.010687 | 50.7778 | 4.8626 | 49.157 | 1.0631 | 0.10181 | 1.0669 | 0.10217
379.24 | 10.0382 | 0.050887 | 0.023664 | 45.8453 | 55.8835 | 0.5779 | 0.012157 | 50.8644 | 5.0191 | 49.1914 | 1.065 | 0.10509 | 1.0687 | 0.10546
379.26 | 10.0121 | 0.051633 | 0.023735 | 47.1089 | 57.121 | 0.3143 | 0.0066118 | 52.115 | 5.0061 | 50.4463 | 1.0911 | 0.10481 | 1.095 | 0.10519
379.28 | 10.2207 | 0.051633 | 0.023735 | 47.483 | 57.7037 | -0.0598 | -0.001258 | 52.5933 | 5.1103 | 50.8899 | 1.1012 | 0.107 | 1.1051 | 0.10738
379.3 | 9.7774 | 0.051633 | 0.023235 | 46.9733 | 56.7507 | 0.4499 | 0.0094644 | 51.862 | 4.8887 | 50.2324 | 1.0858 | 0.10236 | 1.0897 | 0.10272
379.32 | 9.1517 | 0.052006 | 0.022377 | 46.168 | 55.3197 | 0.2552 | 0.0053685 | 50.7438 | 4.5758 | 49.2186 | 1.0624 | 0.095805 | 1.0662 | 0.096146
379.34 | 8.552 | 0.052006 | 0.02159 | 46.5999 | 55.1519 | -0.1767 | -0.0037172 | 50.8759 | 4.276 | 49.4506 | 1.0652 | 0.089527 | 1.069 | 0.089846
379.36 | 7.9523 | 0.051819 | 0.020661 | 46.8804 | 54.8327 | -0.4572 | -0.0096179 | 50.8566 | 3.9762 | 49.5312 | 1.0648 | 0.083249 | 1.0686 | 0.083546
379.38 | 6.9615 | 0.051819 | 0.019589 | 47.0614 | 54.0229 | -0.6382 | -0.013426 | 50.5422 | 3.4808 | 49.3819 | 1.0582 | 0.072877 | 1.062 | 0.073137
379.4 | 6.1793 | 0.051819 | 0.018588 | 47.2364 | 53.4157 | -0.8132 | -0.017107 | 50.3261 | 3.0897 | 49.2962 | 1.0537 | 0.064689 | 1.0574 | 0.064919
379.42 | 5.0061 | 0.051633 | 0.017372 | 48.2719 | 53.278 | -0.8487 | -0.017854 | 50.7749 | 2.503 | 49.9406 | 1.0631 | 0.052406 | 1.0669 | 0.052593
379.44 | 3.9631 | 0.051633 | 0.016229 | 48.2675 | 52.2306 | -0.8443 | -0.017761 | 50.2491 | 1.9816 | 49.5885 | 1.0521 | 0.041488 | 1.0558 | 0.041636
379.46 | 2.7377 | 0.051633 | 0.014727 | 48.5953 | 51.333 | -1.1721 | -0.024657 | 49.9641 | 1.3688 | 49.5079 | 1.0461 | 0.02866 | 1.0498 | 0.028762
379.48 | 1.5383 | 0.050701 | 0.013369 | 49.0639 | 50.6022 | -1.6407 | -0.034515 | 49.8331 | 0.76916 | 49.5767 | 1.0434 | 0.016104 | 1.0471 | 0.016161
379.5 | 0.44324 | 0.050701 | 0.011939 | 48.8949 | 49.3381 | -1.4717 | -0.03096 | 49.1165 | 0.22162 | 49.0426 | 1.0284 | 0.0046401 | 1.032 | 0.0046566
379.52 | -1.1472 | 0.049396 | 0.010223 | 49.1149 | 47.9677 | -1.6917 | -0.035588 | 48.5413 | -0.57361 | 48.7325 | 1.0163 | -0.01201 | 1.0199 | -0.012052
379.54 | -2.1119 | 0.049396 | 0.0087219 | 49.0823 | 46.9704 | -1.6591 | -0.034902 | 48.0263 | -1.056 | 48.3783 | 1.0055 | -0.022109 | 1.0091 | -0.022188
379.56 | -3.2852 | 0.049396 | 0.0069347 | 49.1663 | 45.8811 | -1.7431 | -0.036669 | 47.5237 | -1.6426 | 48.0712 | 0.99501 | -0.034391 | 0.99855 | -0.034514
379.58 | -4.4064 | 0.047905 | 0.0055048 | 49.4155 | 45.0091 | -1.9923 | -0.041911 | 47.2123 | -2.2032 | 47.9467 | 0.98849 | -0.046128 | 0.99201 | -0.046293
379.6 | -5.5014 | 0.047905 | 0.003932 | 49.1379 | 43.6365 | -1.7147 | -0.036071 | 46.3872 | -2.7507 | 47.3041 | 0.97121 | -0.057592 | 0.97467 | -0.057797
379.62 | -6.4662 | 0.046227 | 0.0024307 | 49.3995 | 42.9333 | -1.9763 | -0.041575 | 46.1664 | -3.2331 | 47.2441 | 0.96659 | -0.067691 | 0.97003 | -0.067932
379.64 | -7.2483 | 0.046227 | 0.0012154 | 49.2776 | 42.0293 | -1.8544 | -0.03901 | 45.6534 | -3.6242 | 46.8615 | 0.95585 | -0.07588 | 0.95925 | -0.07615
379.66 | -8.0045 | 0.046227 | 7.1491e-05 | 49.4847 | 41.4802 | -2.0615 | -0.043367 | 45.4825 | -4.0022 | 46.8165 | 0.95227 | -0.083795 | 0.95566 | -0.084093
379.68 | -8.5259 | 0.044923 | -0.0010009 | 50.0242 | 41.4983 | -1.601 | -0.03368 | 45.7612 | -4.263 | 47.1822 | 0.95811 | -0.089254 | 0.96152 | -0.089572
379.7 | -9.0735 | 0.044923 | -0.0018588 | 50.1556 | 41.0821 | -1.7324 | -0.036444 | 45.6189 | -4.5367 | 47.1311 | 0.95513 | -0.094986 | 0.95853 | -0.095324
379.72 | -9.4906 | 0.044923 | -0.0023592 | 50.0723 | 40.5817 | -1.6491 | -0.034691 | 45.327 | -4.7453 | 46.9088 | 0.94901 | -0.099353 | 0.95239 | -0.099707
379.74 | -9.4124 | 0.043991 | -0.0027167 | 49.8207 | 40.4083 | -1.3975 | -0.029399 | 45.1145 | -4.7062 | 46.6832 | 0.94457 | -0.098534 | 0.94793 | -0.098885
379.76 | -9.4385 | 0.043991 | -0.0027882 | 49.8084 | 40.3699 | -1.3852 | -0.02914 | 45.0892 | -4.7192 | 46.6622 | 0.94404 | -0.098807 | 0.9474 | -0.099159
379.78 | -9.3342 | 0.043245 | -0.0027167 | 49.4925 | 40.1583 | -1.0693 | -0.022494 | 44.8254 | -4.6671 | 46.3811 | 0.93851 | -0.097715 | 0.94185 | -0.098063
379.8 | -9.2299 | 0.043245 | -0.0023592 | 49.4999 | 40.27 | -1.0767 | -0.02265 | 44.8849 | -4.615 | 46.4233 | 0.93976 | -0.096624 | 0.94311 | -0.096968
379.82 | -8.891 | 0.043245 | -0.0020018 | 49.4984 | 40.6074 | -1.0752 | -0.022619 | 45.0529 | -4.4455 | 46.5347 | 0.94328 | -0.093075 | 0.94664 | -0.093407
379.84 | -8.5259 | 0.042686 | -0.0013583 | 49.2063 | 40.6804 | -0.7831 | -0.016474 | 44.9433 | -4.263 | 46.3643 | 0.94098 | -0.089254 | 0.94433 | -0.089572
379.86 | -8.1348 | 0.042686 | -0.00050044 | 48.9044 | 40.7696 | -0.4812 | -0.010123 | 44.837 | -4.0674 | 46.1928 | 0.93876 | -0.08516 | 0.9421 | -0.085463
379.88 | -7.1441 | 0.042872 | 0.0010009 | 48.7316 | 41.5875 | -0.3084 | -0.0064877 | 45.1596 | -3.572 | 46.3502 | 0.94551 | -0.074788 | 0.94888 | -0.075054
379.9 | -5.684 | 0.042872 | 0.0026452 | 48.3079 | 42.6239 | 0.1153 | 0.0024255 | 45.4659 | -2.842 | 46.4132 | 0.95192 | -0.059503 | 0.95531 | -0.059715
379.92 | -4.9539 | 0.042872 | 0.0035746 | 48.3997 | 43.4458 | 0.0235 | 0.00049436 | 45.9227 | -2.477 | 46.7484 | 0.96149 | -0.05186 | 0.96491 | -0.052045
379.94 | -3.572 | 0.043991 | 0.0050759 | 47.145 | 43.573 | 0.2782 | 0.0058524 | 45.359 | -1.786 | 45.9543 | 0.94968 | -0.037394 | 0.95307 | -0.037527
379.96 | -2.5552 | 0.043991 | 0.0067202 | 46.8913 | 44.3361 | 0.5319 | 0.011189 | 45.6137 | -1.2776 | 46.0396 | 0.95502 | -0.026749 | 0.95842 | -0.026844
379.98 | -1.2254 | 0.043991 | 0.0082215 | 46.8343 | 45.6089 | 0.5889 | 0.012388 | 46.2216 | -0.61272 | 46.4258 | 0.96774 | -0.012829 | 0.97119 | -0.012874
380 | 0.07822 | 0.045109 | 0.0098658 | 46.5226 | 46.6008 | 0.9006 | 0.018946 | 46.5617 | 0.03911 | 46.5487 | 0.97487 | 0.00081885 | 0.97834 | 0.00082176
380.02 | 1.3819 | 0.045109 | 0.011582 | 46.539 | 47.9209 | 0.8842 | 0.018601 | 47.2299 | 0.69094 | 46.9996 | 0.98886 | 0.014466 | 0.99238 | 0.014518
380.04 | 2.4248 | 0.046787 | 0.013297 | 46.4134 | 48.8382 | 1.0098 | 0.021243 | 47.6258 | 1.2124 | 47.2217 | 0.99715 | 0.025384 | 1.0007 | 0.025475
380.06 | 3.5981 | 0.046787 | 0.014727 | 46.61 | 50.2081 | 0.8132 | 0.017107 | 48.409 | 1.799 | 47.8094 | 1.0135 | 0.037667 | 1.0172 | 0.037801
380.08 | 4.7975 | 0.046787 | 0.016229 | 46.5612 | 51.3587 | 0.862 | 0.018134 | 48.9599 | 2.3987 | 48.1604 | 1.0251 | 0.050222 | 1.0287 | 0.050401
380.1 | 5.9186 | 0.048091 | 0.017658 | 46.5973 | 52.5159 | 0.8259 | 0.017374 | 49.5566 | 2.9593 | 48.5702 | 1.0376 | 0.061959 | 1.0413 | 0.06218
380.12 | 6.8833 | 0.048091 | 0.018945 | 46.6984 | 53.5817 | 0.7248 | 0.015247 | 50.1401 | 3.4417 | 48.9928 | 1.0498 | 0.072058 | 1.0535 | 0.072315
380.14 | 7.5873 | 0.048091 | 0.020089 | 46.7468 | 54.3341 | 0.6764 | 0.014229 | 50.5404 | 3.7936 | 49.2759 | 1.0582 | 0.079428 | 1.0619 | 0.079711
380.16 | 8.187 | 0.049396 | 0.020947 | 45.9196 | 54.1066 | 0.5036 | 0.010594 | 50.0131 | 4.0935 | 48.6486 | 1.0471 | 0.085706 | 1.0509 | 0.086011
380.18 | 9.0474 | 0.049396 | 0.021948 | 45.4672 | 54.5146 | 0.956 | 0.020111 | 49.9909 | 4.5237 | 48.483 | 1.0467 | 0.094713 | 1.0504 | 0.09505
380.2 | 9.4646 | 0.050515 | 0.022591 | 46.0848 | 55.5494 | 0.3384 | 0.0071188 | 50.8171 | 4.7323 | 49.2397 | 1.064 | 0.09908 | 1.0678 | 0.099433
380.22 | 9.8035 | 0.050515 | 0.023163 | 45.7689 | 55.5724 | 0.6543 | 0.013764 | 50.6707 | 4.9018 | 49.0367 | 1.0609 | 0.10263 | 1.0647 | 0.10299
380.24 | 10.0903 | 0.050515 | 0.023449 | 46.0292 | 56.1195 | 0.394 | 0.0082884 | 51.0744 | 5.0452 | 49.3926 | 1.0693 | 0.10563 | 1.0732 | 0.10601
380.26 | 10.0382 | 0.051074 | 0.023664 | 46.2534 | 56.2916 | 0.1698 | 0.003572 | 51.2725 | 5.0191 | 49.5995 | 1.0735 | 0.10509 | 1.0773 | 0.10546
380.28 | 9.8557 | 0.051074 | 0.023592 | 45.5427 | 55.3984 | 0.8805 | 0.018523 | 50.4705 | 4.9278 | 48.8279 | 1.0567 | 0.10317 | 1.0605 | 0.10354
380.3 | 9.5428 | 0.051633 | 0.023235 | 47.4406 | 56.9834 | -0.0174 | -0.00036604 | 52.212 | 4.7714 | 50.6215 | 1.0932 | 0.099899 | 1.0971 | 0.10025
380.32 | 9.0995 | 0.051633 | 0.022377 | 47.4474 | 56.5469 | -0.0242 | -0.00050909 | 51.9972 | 4.5498 | 50.4806 | 1.0887 | 0.095259 | 1.0925 | 0.095598
380.34 | 8.2652 | 0.051633 | 0.021447 | 47.8824 | 56.1476 | -0.4592 | -0.00966 | 52.015 | 4.1326 | 50.6375 | 1.089 | 0.086525 | 1.0929 | 0.086833
380.36 | 7.7437 | 0.051633 | 0.020732 | 47.5937 | 55.3374 | -0.1705 | -0.0035867 | 51.4656 | 3.8719 | 50.1749 | 1.0775 | 0.081066 | 1.0814 | 0.081354
380.38 | 6.753 | 0.051633 | 0.01966 | 48.1298 | 54.8828 | -0.7066 | -0.014864 | 51.5063 | 3.3765 | 50.3808 | 1.0784 | 0.070694 | 1.0822 | 0.070945
380.4 | 5.71 | 0.051633 | 0.018445 | 48.0865 | 53.7965 | -0.6633 | -0.013954 | 50.9415 | 2.855 | 49.9898 | 1.0666 | 0.059776 | 1.0704 | 0.059989
380.42 | 4.7714 | 0.05126 | 0.017515 | 47.4105 | 52.1819 | -0.9873 | -0.020769 | 49.7962 | 2.3857 | 49.001 | 1.0426 | 0.04995 | 1.0463 | 0.050127
380.44 | 3.4938 | 0.05126 | 0.016157 | 47.5562 | 51.05 | -1.133 | -0.023834 | 49.3031 | 1.7469 | 48.7208 | 1.0323 | 0.036575 | 1.0359 | 0.036705
380.46 | 2.5291 | 0.050515 | 0.014799 | 48.5255 | 51.0546 | -1.1023 | -0.023189 | 49.79 | 1.2645 | 49.3685 | 1.0425 | 0.026476 | 1.0462 | 0.02657
380.48 | 1.2254 | 0.050515 | 0.013297 | 48.708 | 49.9334 | -1.2848 | -0.027028 | 49.3207 | 0.61272 | 49.1165 | 1.0326 | 0.012829 | 1.0363 | 0.012874
380.5 | -0.23466 | 0.050515 | 0.011582 | 48.8776 | 48.6429 | -1.4544 | -0.030596 | 48.7603 | -0.11733 | 48.7994 | 1.0209 | -0.0024565 | 1.0245 | -0.0024653
380.52 | -1.408 | 0.049023 | 0.01008 | 48.977 | 47.569 | -1.5538 | -0.032687 | 48.273 | -0.70398 | 48.5077 | 1.0107 | -0.014739 | 1.0143 | -0.014792
380.54 | -2.5552 | 0.049023 | 0.008436 | 49.2153 | 46.6601 | -1.7921 | -0.0377 | 47.9377 | -1.2776 | 48.3636 | 1.0037 | -0.026749 | 1.0072 | -0.026844
380.56 | -3.8328 | 0.049023 | 0.0069347 | 49.1027 | 45.2699 | -1.6795 | -0.035331 | 47.1863 | -1.9164 | 47.8251 | 0.98794 | -0.040123 | 0.99146 | -0.040266
380.58 | -4.7975 | 0.047719 | 0.0053618 | 49.2758 | 44.4783 | -1.8526 | -0.038972 | 46.8771 | -2.3987 | 47.6766 | 0.98147 | -0.050222 | 0.98496 | -0.050401
380.6 | -5.8404 | 0.047719 | 0.003789 | 49.0625 | 43.2221 | -1.6393 | -0.034485 | 46.1423 | -2.9202 | 47.1157 | 0.96609 | -0.06114 | 0.96953 | -0.061358
380.62 | -6.7269 | 0.046041 | 0.0022877 | 49.5515 | 42.8246 | -2.1283 | -0.044772 | 46.1881 | -3.3634 | 47.3092 | 0.96704 | -0.070421 | 0.97049 | -0.070671
380.64 | -7.7698 | 0.046041 | 0.0010724 | 49.438 | 41.6682 | -2.0148 | -0.042385 | 45.5531 | -3.8849 | 46.8481 | 0.95375 | -0.081339 | 0.95715 | -0.081628
380.66 | -8.4216 | 0.046041 | 0 | 49.3268 | 40.9052 | -1.9036 | -0.040045 | 45.116 | -4.2108 | 46.5196 | 0.9446 | -0.088162 | 0.94796 | -0.088476
380.68 | -9.2038 | 0.044736 | -0.0012154 | 50.5912 | 41.3874 | -2.168 | -0.045607 | 45.9893 | -4.6019 | 47.5233 | 0.96288 | -0.096351 | 0.96631 | -0.096694
380.7 | -9.4906 | 0.044736 | -0.0018588 | 50.3568 | 40.8662 | -1.9336 | -0.040676 | 45.6115 | -4.7453 | 47.1933 | 0.95497 | -0.099353 | 0.95837 | -0.099707
380.72 | -9.7774 | 0.043618 | -0.0023592 | 50.0743 | 40.2969 | -1.6511 | -0.034734 | 45.1856 | -4.8887 | 46.8152 | 0.94605 | -0.10236 | 0.94942 | -0.10272
380.74 | -10.0121 | 0.043618 | -0.0027882 | 50.1379 | 40.1258 | -1.7147 | -0.036071 | 45.1318 | -5.0061 | 46.8005 | 0.94493 | -0.10481 | 0.94829 | -0.10519
380.76 | -9.7774 | 0.043618 | -0.0028597 | 50.0167 | 40.2393 | -1.5935 | -0.033522 | 45.128 | -4.8887 | 46.7576 | 0.94485 | -0.10236 | 0.94821 | -0.10272
380.78 | -9.7253 | 0.043059 | -0.0027167 | 49.7477 | 40.0224 | -1.3245 | -0.027863 | 44.8851 | -4.8626 | 46.5059 | 0.93976 | -0.10181 | 0.94311 | -0.10217
380.8 | -9.5949 | 0.043059 | -0.0025022 | 49.6531 | 40.0582 | -1.2299 | -0.025873 | 44.8556 | -4.7975 | 46.4548 | 0.93915 | -0.10044 | 0.94249 | -0.1008
380.82 | -9.2299 | 0.043059 | -0.0021447 | 49.6675 | 40.4376 | -1.2443 | -0.026176 | 45.0525 | -4.615 | 46.5909 | 0.94327 | -0.096624 | 0.94663 | -0.096968
380.84 | -8.8649 | 0.042686 | -0.0015013 | 49.3723 | 40.5074 | -0.9491 | -0.019966 | 44.9399 | -4.4324 | 46.4173 | 0.94091 | -0.092802 | 0.94426 | -0.093133
380.86 | -8.3173 | 0.042686 | -0.00050044 | 49.6904 | 41.3731 | -1.2672 | -0.026658 | 45.5317 | -4.1587 | 46.918 | 0.9533 | -0.08707 | 0.9567 | -0.087381
380.88 | -7.1701 | 0.042872 | 0.0011439 | 47.8376 | 40.6675 | -0.4144 | -0.0087176 | 44.2525 | -3.5851 | 45.4476 | 0.92652 | -0.075061 | 0.92982 | -0.075328
380.9 | -6.1272 | 0.042872 | 0.0025737 | 47.7059 | 41.5787 | -0.2827 | -0.005947 | 44.6423 | -3.0636 | 45.6635 | 0.93468 | -0.064143 | 0.93801 | -0.064371
380.92 | -5.0582 | 0.042872 | 0.003789 | 47.317 | 42.2588 | 0.1062 | 0.0022341 | 44.7879 | -2.5291 | 45.6309 | 0.93773 | -0.052952 | 0.94107 | -0.053141
380.94 | -4.0153 | 0.043804 | 0.0050759 | 47.4897 | 43.4744 | -0.0665 | -0.0013989 | 45.4821 | -2.0076 | 46.1513 | 0.95226 | -0.042034 | 0.95565 | -0.042184
380.96 | -2.7377 | 0.043804 | 0.0066487 | 47.0229 | 44.2852 | 0.4003 | 0.008421 | 45.6541 | -1.3688 | 46.1103 | 0.95586 | -0.02866 | 0.95927 | -0.028762
380.98 | -1.408 | 0.045109 | 0.0083645 | 46.6525 | 45.2445 | 0.7707 | 0.016213 | 45.9485 | -0.70398 | 46.1832 | 0.96203 | -0.014739 | 0.96545 | -0.014792
381 | -0.13037 | 0.045109 | 0.0098658 | 46.5457 | 46.4153 | 0.8775 | 0.01846 | 46.4805 | -0.065183 | 46.5022 | 0.97317 | -0.0013647 | 0.97663 | -0.0013696
381.02 | 1.0951 | 0.045109 | 0.011582 | 46.4668 | 47.5619 | 0.9564 | 0.020119 | 47.0143 | 0.54754 | 46.8318 | 0.98434 | 0.011464 | 0.98785 | 0.011505
381.04 | 2.4509 | 0.046414 | 0.013297 | 46.6407 | 49.0916 | 0.7825 | 0.016461 | 47.8661 | 1.2254 | 47.4577 | 1.0022 | 0.025657 | 1.0057 | 0.025748
381.06 | 3.7285 | 0.046414 | 0.014727 | 46.7542 | 50.4827 | 0.669 | 0.014073 | 48.6184 | 1.8642 | 47.997 | 1.0179 | 0.039032 | 1.0216 | 0.039171
381.08 | 4.9278 | 0.046414 | 0.0163 | 46.642 | 51.5698 | 0.7812 | 0.016434 | 49.1059 | 2.4639 | 48.2846 | 1.0281 | 0.051587 | 1.0318 | 0.051771
381.1 | 6.049 | 0.048091 | 0.01773 | 45.5218 | 51.5708 | 0.9014 | 0.018962 | 48.5463 | 3.0245 | 47.5381 | 1.0164 | 0.063324 | 1.02 | 0.063549
381.12 | 6.8833 | 0.048091 | 0.019017 | 45.6277 | 52.511 | 0.7955 | 0.016735 | 49.0694 | 3.4417 | 47.9221 | 1.0274 | 0.072058 | 1.031 | 0.072315
381.14 | 7.7437 | 0.049396 | 0.020018 | 46.5148 | 54.2585 | 0.9084 | 0.01911 | 50.3867 | 3.8719 | 49.096 | 1.0549 | 0.081066 | 1.0587 | 0.081354
381.16 | 8.4738 | 0.049396 | 0.02109 | 46.4191 | 54.8929 | 1.0041 | 0.021123 | 50.656 | 4.2369 | 49.2437 | 1.0606 | 0.088708 | 1.0644 | 0.089024
381.18 | 9.2821 | 0.049396 | 0.021948 | 46.5196 | 55.8017 | 0.9036 | 0.019009 | 51.1606 | 4.641 | 49.6136 | 1.0712 | 0.09717 | 1.075 | 0.097516
381.2 | 9.621 | 0.050887 | 0.022663 | 45.7185 | 55.3395 | 0.7047 | 0.014824 | 50.529 | 4.8105 | 48.9255 | 1.0579 | 0.10072 | 1.0617 | 0.10108
381.22 | 10.0643 | 0.050887 | 0.023163 | 45.9035 | 55.9678 | 0.5197 | 0.010933 | 50.9356 | 5.0321 | 49.2583 | 1.0664 | 0.10536 | 1.0702 | 0.10573
381.24 | 10.4032 | 0.050887 | 0.023592 | 45.8674 | 56.2706 | 0.5558 | 0.011692 | 51.069 | 5.2016 | 49.3351 | 1.0692 | 0.10891 | 1.073 | 0.10929
381.26 | 10.4293 | 0.051633 | 0.023807 | 46.0388 | 56.4681 | 0.3844 | 0.0080865 | 51.2534 | 5.2146 | 49.5152 | 1.0731 | 0.10918 | 1.0769 | 0.10957
381.28 | 10.4814 | 0.051633 | 0.023807 | 46.0169 | 56.4983 | 0.4063 | 0.0085472 | 51.2576 | 5.2407 | 49.5107 | 1.0732 | 0.10973 | 1.077 | 0.11012
381.3 | 10.1164 | 0.052192 | 0.023306 | 46.2271 | 56.3435 | 0.1961 | 0.0041253 | 51.2853 | 5.0582 | 49.5992 | 1.0738 | 0.1059 | 1.0776 | 0.10628
381.32 | 9.5428 | 0.052192 | 0.022377 | 46.3605 | 55.9033 | 0.0627 | 0.001319 | 51.1319 | 4.7714 | 49.5414 | 1.0706 | 0.099899 | 1.0744 | 0.10025
381.34 | 8.917 | 0.052192 | 0.02159 | 46.505 | 55.422 | -0.0818 | -0.0017208 | 50.9635 | 4.4585 | 49.4773 | 1.067 | 0.093348 | 1.0708 | 0.093681
381.36 | 8.1609 | 0.052379 | 0.020732 | 46.7322 | 54.8931 | -0.309 | -0.0065003 | 50.8127 | 4.0805 | 49.4525 | 1.0639 | 0.085433 | 1.0677 | 0.085737
381.38 | 7.3005 | 0.052379 | 0.01966 | 47.1451 | 54.4456 | -0.7219 | -0.015186 | 50.7953 | 3.6502 | 49.5786 | 1.0635 | 0.076425 | 1.0673 | 0.076698
381.4 | 6.3358 | 0.052006 | 0.018731 | 47.8615 | 54.1973 | -0.4383 | -0.0092203 | 51.0294 | 3.1679 | 49.9734 | 1.0684 | 0.066326 | 1.0722 | 0.066563
381.42 | 5.2146 | 0.052006 | 0.017515 | 48.3179 | 53.5325 | -0.8947 | -0.018821 | 50.9252 | 2.6073 | 50.0561 | 1.0662 | 0.05459 | 1.07 | 0.054784
381.44 | 4.1456 | 0.052006 | 0.016229 | 48.3307 | 52.4763 | -0.9075 | -0.019091 | 50.4035 | 2.0728 | 49.7126 | 1.0553 | 0.043399 | 1.0591 | 0.043553
381.46 | 2.8159 | 0.051447 | 0.01487 | 48.6601 | 51.476 | -1.2369 | -0.02602 | 50.0681 | 1.408 | 49.5987 | 1.0483 | 0.029478 | 1.052 | 0.029583
381.48 | 1.6426 | 0.051447 | 0.01344 | 48.7434 | 50.386 | -1.3202 | -0.027773 | 49.5647 | 0.82131 | 49.2909 | 1.0377 | 0.017196 | 1.0414 | 0.017257
381.5 | 0.28681 | 0.051447 | 0.011939 | 49.2134 | 49.5002 | -1.7902 | -0.03766 | 49.3568 | 0.1434 | 49.309 | 1.0334 | 0.0030024 | 1.0371 | 0.0030131
381.52 | -0.99078 | 0.050328 | 0.010223 | 49.114 | 48.1232 | -1.6908 | -0.035569 | 48.6186 | -0.49539 | 48.7837 | 1.0179 | -0.010372 | 1.0216 | -0.010409
381.54 | -2.2162 | 0.050328 | 0.0087219 | 49.4573 | 47.2411 | -2.0341 | -0.042791 | 48.3492 | -1.1081 | 48.7186 | 1.0123 | -0.023201 | 1.0159 | -0.023283
381.56 | -3.5199 | 0.048651 | 0.0071491 | 49.3144 | 45.7945 | -1.8912 | -0.039784 | 47.5545 | -1.7599 | 48.1411 | 0.99565 | -0.036848 | 0.9992 | -0.036979
381.58 | -4.615 | 0.048651 | 0.0055048 | 49.5502 | 44.9352 | -2.127 | -0.044745 | 47.2427 | -2.3075 | 48.0119 | 0.98912 | -0.048312 | 0.99265 | -0.048484
381.6 | -5.71 | 0.048651 | 0.0040035 | 49.3309 | 43.6209 | -1.9077 | -0.040132 | 46.4759 | -2.855 | 47.4276 | 0.97307 | -0.059776 | 0.97653 | -0.059989
381.62 | -6.753 | 0.047159 | 0.0025737 | 49.5538 | 42.8008 | -2.1306 | -0.044821 | 46.1773 | -3.3765 | 47.3028 | 0.96682 | -0.070694 | 0.97026 | -0.070945
381.64 | -7.6655 | 0.047159 | 0.0012154 | 49.2758 | 41.6103 | -1.8526 | -0.038972 | 45.443 | -3.8328 | 46.7206 | 0.95144 | -0.080247 | 0.95483 | -0.080533
381.66 | -8.4477 | 0.047159 | 7.1491e-05 | 49.0541 | 40.6064 | -1.6309 | -0.034309 | 44.8302 | -4.2239 | 46.2382 | 0.93861 | -0.088435 | 0.94196 | -0.08875
381.68 | -9.0213 | 0.045482 | -0.00092939 | 50.6377 | 41.6164 | -2.2145 | -0.046586 | 46.127 | -4.5107 | 47.6306 | 0.96577 | -0.09444 | 0.9692 | -0.094776
381.7 | -9.6471 | 0.045482 | -0.0017873 | 50.2433 | 40.5962 | -1.8201 | -0.038289 | 45.4198 | -4.8235 | 47.0276 | 0.95096 | -0.10099 | 0.95434 | -0.10135
381.72 | -9.7774 | 0.044363 | -0.0022877 | 50.2789 | 40.5015 | -1.8557 | -0.039038 | 45.3902 | -4.8887 | 47.0198 | 0.95034 | -0.10236 | 0.95372 | -0.10272
381.74 | -10.0643 | 0.044363 | -0.0027167 | 50.2066 | 40.1423 | -1.7834 | -0.037517 | 45.1745 | -5.0321 | 46.8518 | 0.94582 | -0.10536 | 0.94919 | -0.10573
381.76 | -10.0643 | 0.044363 | -0.0027882 | 50.1159 | 40.0516 | -1.6927 | -0.035609 | 45.0838 | -5.0321 | 46.7611 | 0.94392 | -0.10536 | 0.94728 | -0.10573
381.78 | -9.9078 | 0.043431 | -0.0025737 | 48.7631 | 38.8553 | -1.3399 | -0.028187 | 43.8092 | -4.9539 | 45.4605 | 0.91724 | -0.10372 | 0.9205 | -0.10409
381.8 | -9.6471 | 0.043431 | -0.0024307 | 48.7056 | 39.0585 | -1.2824 | -0.026977 | 43.8821 | -4.8235 | 45.4899 | 0.91876 | -0.10099 | 0.92203 | -0.10135
381.82 | -9.3603 | 0.043431 | -0.0020018 | 48.5635 | 39.2032 | -1.1403 | -0.023988 | 43.8834 | -4.6801 | 45.4434 | 0.91879 | -0.097988 | 0.92206 | -0.098337
381.84 | -9.0213 | 0.043059 | -0.0013583 | 49.4716 | 40.4503 | -1.0484 | -0.022055 | 44.9609 | -4.5107 | 46.4645 | 0.94135 | -0.09444 | 0.9447 | -0.094776
381.86 | -8.4738 | 0.043059 | -0.00035746 | 49.2322 | 40.7584 | -0.809 | -0.017019 | 44.9953 | -4.2369 | 46.4076 | 0.94207 | -0.088708 | 0.94543 | -0.089024
381.88 | -7.4048 | 0.043245 | 0.0010009 | 48.332 | 40.9272 | -0.9088 | -0.019118 | 44.6296 | -3.7024 | 45.8637 | 0.93441 | -0.077517 | 0.93774 | -0.077793
381.9 | -6.1011 | 0.043245 | 0.0026452 | 47.783 | 41.6819 | -0.3598 | -0.007569 | 44.7324 | -3.0506 | 45.7493 | 0.93657 | -0.06387 | 0.9399 | -0.064097
381.92 | -5.2407 | 0.043245 | 0.003789 | 47.7226 | 42.4819 | -0.2994 | -0.0062984 | 45.1022 | -2.6204 | 45.9757 | 0.94431 | -0.054863 | 0.94767 | -0.055058
381.94 | -4.1456 | 0.044177 | 0.0051474 | 47.2177 | 43.0721 | 0.2055 | 0.004323 | 45.1449 | -2.0728 | 45.8358 | 0.9452 | -0.043399 | 0.94857 | -0.043553
381.96 | -2.8941 | 0.044177 | 0.0068632 | 47.1442 | 44.2501 | 0.279 | 0.0058692 | 45.6971 | -1.4471 | 46.1795 | 0.95676 | -0.030297 | 0.96017 | -0.030405
381.98 | -1.5905 | 0.044177 | 0.0085075 | 46.9501 | 45.3596 | 0.4731 | 0.0099524 | 46.1549 | -0.79523 | 46.4199 | 0.96635 | -0.01665 | 0.96979 | -0.016709
382 | -0.28681 | 0.045482 | 0.01008 | 47.0095 | 46.7227 | 0.4137 | 0.0087028 | 46.8661 | -0.1434 | 46.9139 | 0.98124 | -0.0030024 | 0.98473 | -0.0030131
382.02 | 0.91256 | 0.045482 | 0.011725 | 46.601 | 47.5136 | 0.8222 | 0.017296 | 47.0573 | 0.45628 | 46.9052 | 0.98524 | 0.0095532 | 0.98875 | 0.0095872
382.04 | 2.3205 | 0.046973 | 0.013297 | 46.3313 | 48.6518 | 1.0919 | 0.02297 | 47.4916 | 1.1603 | 47.1048 | 0.99433 | 0.024292 | 0.99788 | 0.024379
382.06 | 3.2331 | 0.046973 | 0.01487 | 46.356 | 49.5891 | 1.0672 | 0.02245 | 47.9725 | 1.6165 | 47.4337 | 1.0044 | 0.033846 | 1.008 | 0.033966
382.08 | 4.6671 | 0.046973 | 0.016372 | 46.5316 | 51.1987 | 0.8916 | 0.018756 | 48.8652 | 2.3336 | 48.0873 | 1.0231 | 0.048858 | 1.0267 | 0.049032
382.1 | 5.5014 | 0.048278 | 0.01773 | 46.4056 | 51.907 | 1.0176 | 0.021407 | 49.1563 | 2.7507 | 48.2394 | 1.0292 | 0.057592 | 1.0329 | 0.057797
382.12 | 6.4922 | 0.048278 | 0.019088 | 46.5414 | 53.0336 | 0.8818 | 0.01855 | 49.7875 | 3.2461 | 48.7055 | 1.0424 | 0.067964 | 1.0461 | 0.068206
382.14 | 7.6655 | 0.048278 | 0.020089 | 46.236 | 53.9015 | 1.1872 | 0.024975 | 50.0688 | 3.8328 | 48.7912 | 1.0483 | 0.080247 | 1.052 | 0.080533
382.16 | 8.3173 | 0.049769 | 0.021018 | 46.5305 | 54.8478 | 0.8927 | 0.018779 | 50.6892 | 4.1587 | 49.3029 | 1.0613 | 0.08707 | 1.0651 | 0.087381
382.18 | 8.9952 | 0.049769 | 0.022019 | 46.4319 | 55.4271 | 0.9913 | 0.020854 | 50.9295 | 4.4976 | 49.4303 | 1.0663 | 0.094167 | 1.0701 | 0.094502
382.2 | 9.6992 | 0.050701 | 0.022734 | 46.8638 | 56.563 | 0.5594 | 0.011768 | 51.7134 | 4.8496 | 50.0969 | 1.0827 | 0.10154 | 1.0866 | 0.1019
382.22 | 9.96 | 0.050701 | 0.023163 | 46.8477 | 56.8077 | 0.5755 | 0.012107 | 51.8277 | 4.98 | 50.1677 | 1.0851 | 0.10427 | 1.089 | 0.10464
382.24 | 10.2728 | 0.050701 | 0.023592 | 47.0683 | 57.3411 | 0.3549 | 0.0074659 | 52.2047 | 5.1364 | 50.4926 | 1.093 | 0.10754 | 1.0969 | 0.10792
382.26 | 10.325 | 0.052006 | 0.023735 | 45.982 | 56.307 | 0.4412 | 0.0092814 | 51.1445 | 5.1625 | 49.4237 | 1.0708 | 0.10809 | 1.0746 | 0.10847
382.28 | 10.2989 | 0.052006 | 0.023735 | 46.1313 | 56.4302 | 0.2919 | 0.0061406 | 51.2808 | 5.1495 | 49.5643 | 1.0737 | 0.10781 | 1.0775 | 0.1082
382.3 | 10.0643 | 0.052379 | 0.023306 | 46.3898 | 56.4541 | 0.0334 | 0.00070262 | 51.4219 | 5.0321 | 49.7446 | 1.0766 | 0.10536 | 1.0805 | 0.10573
382.32 | 9.4385 | 0.052379 | 0.02252 | 46.4053 | 55.8438 | 0.0179 | 0.00037655 | 51.1245 | 4.7192 | 49.5515 | 1.0704 | 0.098807 | 1.0742 | 0.099159
382.34 | 8.8649 | 0.052379 | 0.021805 | 46.5698 | 55.4347 | -0.1466 | -0.003084 | 51.0022 | 4.4324 | 49.5248 | 1.0678 | 0.092802 | 1.0716 | 0.093133
382.36 | 8.187 | 0.052565 | 0.020804 | 46.8027 | 54.9897 | -0.3795 | -0.0079834 | 50.8962 | 4.0935 | 49.5317 | 1.0656 | 0.085706 | 1.0694 | 0.086011
382.38 | 7.3005 | 0.052565 | 0.019803 | 47.0526 | 54.3531 | -0.6294 | -0.01324 | 50.7028 | 3.6502 | 49.4861 | 1.0616 | 0.076425 | 1.0653 | 0.076698
382.4 | 6.2836 | 0.052565 | 0.018731 | 46.8394 | 53.123 | -0.4162 | -0.0087554 | 49.9812 | 3.1418 | 48.9339 | 1.0465 | 0.065781 | 1.0502 | 0.066015
382.42 | 5.3189 | 0.052379 | 0.017587 | 48.5627 | 53.8816 | -1.1395 | -0.023971 | 51.2222 | 2.6595 | 50.3357 | 1.0724 | 0.055681 | 1.0763 | 0.05588
382.44 | 4.0153 | 0.052379 | 0.0163 | 48.4391 | 52.4544 | -1.0159 | -0.021371 | 50.4467 | 2.0076 | 49.7775 | 1.0562 | 0.042034 | 1.06 | 0.042184
382.46 | 2.8941 | 0.05126 | 0.015013 | 48.582 | 51.4761 | -1.1588 | -0.024377 | 50.0291 | 1.4471 | 49.5467 | 1.0475 | 0.030297 | 1.0512 | 0.030405
382.48 | 1.773 | 0.05126 | 0.01344 | 48.8686 | 50.6416 | -1.4454 | -0.030406 | 49.7551 | 0.88649 | 49.4596 | 1.0417 | 0.01856 | 1.0454 | 0.018627
382.5 | 0.44324 | 0.05126 | 0.011939 | 48.7335 | 49.1767 | -1.3103 | -0.027564 | 48.9551 | 0.22162 | 48.8812 | 1.025 | 0.0046401 | 1.0286 | 0.0046566
382.52 | -0.88649 | 0.049955 | 0.010366 | 49.2967 | 48.4102 | -1.8735 | -0.039412 | 48.8535 | -0.44324 | 49.0012 | 1.0228 | -0.0092802 | 1.0265 | -0.0093133
382.54 | -2.0859 | 0.049955 | 0.0087219 | 49.1159 | 47.03 | -1.6927 | -0.035609 | 48.073 | -1.0429 | 48.4206 | 1.0065 | -0.021836 | 1.0101 | -0.021914
382.56 | -3.4417 | 0.049955 | 0.0071491 | 48.9039 | 45.4622 | -1.4807 | -0.031149 | 47.1831 | -1.7208 | 47.7567 | 0.98788 | -0.036029 | 0.99139 | -0.036157
382.58 | -4.4846 | 0.048091 | 0.0055048 | 49.2931 | 44.8085 | -1.8699 | -0.039336 | 47.0508 | -2.2423 | 47.7982 | 0.98511 | -0.046947 | 0.98861 | -0.047114
382.6 | -5.5797 | 0.048091 | 0.003932 | 49.0419 | 43.4622 | -1.6187 | -0.034052 | 46.2521 | -2.7898 | 47.182 | 0.96838 | -0.058411 | 0.97183 | -0.058619
382.62 | -6.7269 | 0.046787 | 0.0025737 | 49.3051 | 42.5782 | -1.8819 | -0.039589 | 45.9417 | -3.3634 | 47.0628 | 0.96188 | -0.070421 | 0.96531 | -0.070671
382.64 | -7.5873 | 0.046787 | 0.0012154 | 49.266 | 41.6787 | -1.8428 | -0.038766 | 45.4724 | -3.7936 | 46.7369 | 0.95206 | -0.079428 | 0.95545 | -0.079711
382.66 | -8.5259 | 0.046787 | 7.1491e-05 | 49.3071 | 40.7812 | -1.8839 | -0.039631 | 45.0441 | -4.263 | 46.4651 | 0.94309 | -0.089254 | 0.94645 | -0.089572
382.68 | -8.9692 | 0.045109 | -0.0010009 | 49.0699 | 40.1007 | -1.6467 | -0.034641 | 44.5853 | -4.4846 | 46.0802 | 0.93349 | -0.093894 | 0.93681 | -0.094229
382.7 | -9.5949 | 0.045109 | -0.0017873 | 49.3457 | 39.7508 | -1.9225 | -0.040443 | 44.5482 | -4.7975 | 46.1474 | 0.93271 | -0.10044 | 0.93603 | -0.1008
382.72 | -9.8557 | 0.045109 | -0.0022877 | 49.3156 | 39.4599 | -1.8924 | -0.03981 | 44.3878 | -4.9278 | 46.0304 | 0.92935 | -0.10317 | 0.93266 | -0.10354
382.74 | -9.986 | 0.044177 | -0.0027167 | 50.1165 | 40.1305 | -1.6933 | -0.035621 | 45.1235 | -4.993 | 46.7878 | 0.94475 | -0.10454 | 0.94812 | -0.10491
382.76 | -10.0643 | 0.044177 | -0.0027167 | 49.5078 | 39.4435 | -1.0846 | -0.022816 | 44.4757 | -5.0321 | 46.153 | 0.93119 | -0.10536 | 0.93451 | -0.10573
382.78 | -9.8557 | 0.043431 | -0.0025737 | 49.6382 | 39.7825 | -1.215 | -0.025559 | 44.7104 | -4.9278 | 46.353 | 0.9361 | -0.10317 | 0.93944 | -0.10354
382.8 | -9.6471 | 0.043431 | -0.0023592 | 49.8341 | 40.187 | -1.4109 | -0.029681 | 45.0106 | -4.8235 | 46.6184 | 0.94239 | -0.10099 | 0.94575 | -0.10135
382.82 | -9.2821 | 0.043431 | -0.0020018 | 49.7134 | 40.4313 | -1.2902 | -0.027141 | 45.0724 | -4.641 | 46.6194 | 0.94368 | -0.09717 | 0.94704 | -0.097516
382.84 | -9.1256 | 0.043245 | -0.0013583 | 49.4361 | 40.3105 | -1.0129 | -0.021308 | 44.8733 | -4.5628 | 46.3942 | 0.93952 | -0.095532 | 0.94286 | -0.095872
382.86 | -8.4216 | 0.043245 | -0.00035746 | 49.4159 | 40.9943 | -0.9927 | -0.020883 | 45.2051 | -4.2108 | 46.6087 | 0.94646 | -0.088162 | 0.94983 | -0.088476
382.88 | -7.2744 | 0.043618 | 0.0012154 | 49.1505 | 41.8761 | -0.7273 | -0.0153 | 45.5133 | -3.6372 | 46.7257 | 0.95292 | -0.076153 | 0.95631 | -0.076424
382.9 | -6.2054 | 0.043618 | 0.0025737 | 48.8866 | 42.6812 | -0.4634 | -0.0097484 | 45.7839 | -3.1027 | 46.8181 | 0.95858 | -0.064962 | 0.96199 | -0.065193
382.92 | -5.1886 | 0.043618 | 0.003789 | 48.8356 | 43.647 | -0.4124 | -0.0086755 | 46.2413 | -2.5943 | 47.1061 | 0.96816 | -0.054317 | 0.97161 | -0.05451
382.94 | -4.0153 | 0.044363 | 0.0052904 | 47.5343 | 43.519 | -0.1111 | -0.0023372 | 45.5267 | -2.0076 | 46.1959 | 0.9532 | -0.042034 | 0.95659 | -0.042184
382.96 | -2.8941 | 0.044363 | 0.0068632 | 47.2443 | 44.3502 | 0.1789 | 0.0037634 | 45.7972 | -1.4471 | 46.2796 | 0.95886 | -0.030297 | 0.96227 | -0.030405
382.98 | -1.5122 | 0.044363 | 0.0085075 | 46.9065 | 45.3943 | 0.5167 | 0.01087 | 46.1504 | -0.75612 | 46.4024 | 0.96625 | -0.015831 | 0.96969 | -0.015887
383 | -0.31288 | 0.045855 | 0.01008 | 46.6954 | 46.3825 | 0.7278 | 0.01531 | 46.539 | -0.15644 | 46.5911 | 0.97439 | -0.0032754 | 0.97786 | -0.003287
383.02 | 1.0169 | 0.045855 | 0.011868 | 46.5292 | 47.5461 | 0.894 | 0.018807 | 47.0376 | 0.50843 | 46.8682 | 0.98483 | 0.010645 | 0.98834 | 0.010683
383.04 | 2.0859 | 0.047346 | 0.013297 | 47.2558 | 49.3417 | 0.1674 | 0.0035215 | 48.2987 | 1.0429 | 47.9511 | 1.0112 | 0.021836 | 1.0148 | 0.021914
383.06 | 3.4938 | 0.047346 | 0.014942 | 46.9678 | 50.4616 | 0.4554 | 0.0095801 | 48.7147 | 1.7469 | 48.1324 | 1.0199 | 0.036575 | 1.0236 | 0.036705
383.08 | 4.641 | 0.047346 | 0.016372 | 46.5991 | 51.2401 | 0.8241 | 0.017336 | 48.9196 | 2.3205 | 48.1461 | 1.0242 | 0.048585 | 1.0279 | 0.048758
383.1 | 5.6318 | 0.048464 | 0.01773 | 45.7143 | 51.3461 | 0.7089 | 0.014913 | 48.5302 | 2.8159 | 47.5916 | 1.0161 | 0.058957 | 1.0197 | 0.059167
383.12 | 6.7269 | 0.048464 | 0.019088 | 45.4229 | 52.1498 | 1.0003 | 0.021043 | 48.7863 | 3.3634 | 47.6652 | 1.0214 | 0.070421 | 1.0251 | 0.070671
383.14 | 7.5352 | 0.048464 | 0.020161 | 45.6794 | 53.2146 | 0.7438 | 0.015647 | 49.447 | 3.7676 | 48.1911 | 1.0353 | 0.078882 | 1.039 | 0.079163
383.16 | 8.4999 | 0.050142 | 0.021161 | 45.6848 | 54.1847 | 0.7384 | 0.015533 | 49.9347 | 4.2499 | 48.5181 | 1.0455 | 0.088981 | 1.0492 | 0.089298
383.18 | 9.2038 | 0.050142 | 0.022091 | 45.3871 | 54.5909 | 1.0361 | 0.021796 | 49.989 | 4.6019 | 48.455 | 1.0466 | 0.096351 | 1.0504 | 0.096694
383.2 | 9.5689 | 0.05126 | 0.022734 | 45.4908 | 55.0597 | 0.9324 | 0.019615 | 50.2752 | 4.7844 | 48.6804 | 1.0526 | 0.10017 | 1.0564 | 0.10053
383.22 | 9.986 | 0.05126 | 0.023306 | 46.0131 | 55.9991 | 0.4101 | 0.0086271 | 51.0061 | 4.993 | 49.3418 | 1.0679 | 0.10454 | 1.0717 | 0.10491
383.24 | 10.2468 | 0.05126 | 0.023664 | 46.0486 | 56.2954 | 0.3746 | 0.0078803 | 51.172 | 5.1234 | 49.4642 | 1.0714 | 0.10727 | 1.0752 | 0.10765
383.26 | 10.4293 | 0.052192 | 0.023878 | 45.9545 | 56.3838 | 0.4687 | 0.0098599 | 51.1691 | 5.2146 | 49.4309 | 1.0713 | 0.10918 | 1.0751 | 0.10957
383.28 | 10.2989 | 0.052192 | 0.023735 | 46.2859 | 56.5848 | 0.1373 | 0.0028883 | 51.4354 | 5.1495 | 49.7189 | 1.0769 | 0.10781 | 1.0807 | 0.1082
383.3 | 10.1164 | 0.052565 | 0.023449 | 46.1932 | 56.3096 | 0.23 | 0.0048384 | 51.2514 | 5.0582 | 49.5653 | 1.0731 | 0.1059 | 1.0769 | 0.10628
383.32 | 9.4385 | 0.052565 | 0.022591 | 46.4677 | 55.9062 | -0.0445 | -0.00093613 | 51.1869 | 4.7192 | 49.6139 | 1.0717 | 0.098807 | 1.0755 | 0.099159
383.34 | 8.917 | 0.052565 | 0.021733 | 46.4578 | 55.3748 | -0.0346 | -0.00072787 | 50.9163 | 4.4585 | 49.4301 | 1.066 | 0.093348 | 1.0698 | 0.093681
383.36 | 8.1609 | 0.052751 | 0.020875 | 47.926 | 56.0869 | -0.5028 | -0.010577 | 52.0065 | 4.0805 | 50.6463 | 1.0889 | 0.085433 | 1.0927 | 0.085737
383.38 | 7.3266 | 0.052751 | 0.019875 | 47.9785 | 55.3051 | -0.5553 | -0.011682 | 51.6418 | 3.6633 | 50.4207 | 1.0812 | 0.076698 | 1.0851 | 0.076972
383.4 | 6.1793 | 0.052751 | 0.018731 | 48.1587 | 54.338 | -0.7355 | -0.015472 | 51.2484 | 3.0897 | 50.2185 | 1.073 | 0.064689 | 1.0768 | 0.064919
383.42 | 5.1625 | 0.052565 | 0.017587 | 48.2248 | 53.3873 | -0.8016 | -0.016863 | 50.806 | 2.5812 | 49.9456 | 1.0637 | 0.054044 | 1.0675 | 0.054236
383.44 | 4.1196 | 0.052565 | 0.016443 | 48.2186 | 52.3382 | -0.7954 | -0.016733 | 50.2784 | 2.0598 | 49.5918 | 1.0527 | 0.043126 | 1.0564 | 0.043279
383.46 | 2.9463 | 0.051633 | 0.015013 | 48.4576 | 51.4039 | -1.0344 | -0.02176 | 49.9307 | 1.4731 | 49.4397 | 1.0454 | 0.030843 | 1.0491 | 0.030953
383.48 | 1.5644 | 0.051633 | 0.013583 | 48.8239 | 50.3883 | -1.4007 | -0.029466 | 49.6061 | 0.7822 | 49.3454 | 1.0386 | 0.016377 | 1.0423 | 0.016435
383.5 | 0.41717 | 0.051633 | 0.012011 | 48.8546 | 49.2718 | -1.4314 | -0.030112 | 49.0632 | 0.20859 | 48.9937 | 1.0272 | 0.0043672 | 1.0309 | 0.0043827
383.52 | -0.93863 | 0.050142 | 0.010438 | 49.1863 | 48.2477 | -1.7631 | -0.03709 | 48.717 | -0.46932 | 48.8734 | 1.02 | -0.0098261 | 1.0236 | -0.0098611
383.54 | -2.2684 | 0.050142 | 0.0087934 | 49.1815 | 46.9131 | -1.7583 | -0.036989 | 48.0473 | -1.1342 | 48.4254 | 1.006 | -0.023746 | 1.0096 | -0.023831
383.56 | -3.4417 | 0.050142 | 0.0072206 | 49.3051 | 45.8634 | -1.8819 | -0.039589 | 47.5843 | -1.7208 | 48.1579 | 0.99628 | -0.036029 | 0.99982 | -0.036157
383.58 | -4.641 | 0.048837 | 0.0057193 | 50.2783 | 45.6373 | -1.8551 | -0.039025 | 47.9578 | -2.3205 | 48.7313 | 1.0041 | -0.048585 | 1.0077 | -0.048758
383.6 | -5.7622 | 0.048837 | 0.004075 | 50.5147 | 44.7525 | -2.0915 | -0.043998 | 47.6336 | -2.8811 | 48.594 | 0.99731 | -0.060322 | 1.0009 | -0.060536
383.62 | -6.9355 | 0.046973 | 0.0026452 | 50.4137 | 43.4782 | -1.9905 | -0.041873 | 46.946 | -3.4677 | 48.1019 | 0.98291 | -0.072604 | 0.98641 | -0.072863
383.64 | -7.5873 | 0.046973 | 0.0014298 | 50.3872 | 42.7999 | -1.964 | -0.041316 | 46.5936 | -3.7936 | 47.8581 | 0.97553 | -0.079428 | 0.97901 | -0.079711
383.66 | -8.4738 | 0.046973 | 7.1491e-05 | 50.6257 | 42.1519 | -2.2025 | -0.046333 | 46.3888 | -4.2369 | 47.8011 | 0.97125 | -0.088708 | 0.9747 | -0.089024
383.68 | -9.0735 | 0.045668 | -0.0008579 | 49.6807 | 40.6072 | -2.2575 | -0.04749 | 45.144 | -4.5367 | 46.6562 | 0.94518 | -0.094986 | 0.94855 | -0.095324
383.7 | -9.6732 | 0.045668 | -0.0017158 | 49.5797 | 39.9065 | -2.1565 | -0.045365 | 44.7431 | -4.8366 | 46.3553 | 0.93679 | -0.10126 | 0.94013 | -0.10162
383.72 | -10.0382 | 0.045668 | -0.0022877 | 49.0932 | 39.055 | -1.67 | -0.035131 | 44.0741 | -5.0191 | 45.7471 | 0.92278 | -0.10509 | 0.92607 | -0.10546
383.74 | -10.0643 | 0.044363 | -0.0025022 | 50.5293 | 40.465 | -2.1061 | -0.044305 | 45.4972 | -5.0321 | 47.1745 | 0.95258 | -0.10536 | 0.95597 | -0.10573
383.76 | -9.986 | 0.044363 | -0.0025737 | 50.0338 | 40.0478 | -1.6106 | -0.033882 | 45.0408 | -4.993 | 46.7051 | 0.94302 | -0.10454 | 0.94638 | -0.10491
383.78 | -9.8557 | 0.043804 | -0.0024307 | 50.1484 | 40.2927 | -1.7252 | -0.036292 | 45.2206 | -4.9278 | 46.8632 | 0.94679 | -0.10317 | 0.95016 | -0.10354
383.8 | -9.6732 | 0.043804 | -0.0021447 | 49.9114 | 40.2382 | -1.4882 | -0.031307 | 45.0748 | -4.8366 | 46.687 | 0.94374 | -0.10126 | 0.9471 | -0.10162
383.82 | -9.4906 | 0.043804 | -0.0019303 | 49.9365 | 40.4459 | -1.5133 | -0.031835 | 45.1912 | -4.7453 | 46.773 | 0.94617 | -0.099353 | 0.94954 | -0.099707
383.84 | -8.9692 | 0.043431 | -0.0012868 | 48.7092 | 39.74 | -1.286 | -0.027053 | 44.2246 | -4.4846 | 45.7195 | 0.92593 | -0.093894 | 0.92923 | -0.094229
383.86 | -8.3956 | 0.043431 | -0.00028597 | 48.6063 | 40.2107 | -1.1831 | -0.024888 | 44.4085 | -4.1978 | 45.8078 | 0.92978 | -0.087889 | 0.9331 | -0.088202
383.88 | -7.3005 | 0.043431 | 0.0012154 | 48.2725 | 40.972 | -0.8493 | -0.017866 | 44.6223 | -3.6502 | 45.839 | 0.93426 | -0.076425 | 0.93759 | -0.076698
383.9 | -6.0751 | 0.043804 | 0.0027882 | 47.7609 | 41.6858 | -0.3377 | -0.0071041 | 44.7234 | -3.0375 | 45.7359 | 0.93638 | -0.063597 | 0.93971 | -0.063823
383.92 | -5.2407 | 0.043804 | 0.0038605 | 47.2415 | 42.0008 | 0.1817 | 0.0038224 | 44.6211 | -2.6204 | 45.4946 | 0.93424 | -0.054863 | 0.93756 | -0.055058
383.94 | -4.0153 | 0.044736 | 0.0052189 | 47.1277 | 43.1124 | 0.2955 | 0.0062163 | 45.1201 | -2.0076 | 45.7893 | 0.94468 | -0.042034 | 0.94805 | -0.042184
383.96 | -2.8159 | 0.044736 | 0.0069347 | 47.3188 | 44.5029 | 0.1044 | 0.0021962 | 45.9108 | -1.408 | 46.3802 | 0.96124 | -0.029478 | 0.96466 | -0.029583
383.98 | -1.5644 | 0.044736 | 0.0085075 | 47.0452 | 45.4808 | 0.378 | 0.0079518 | 46.263 | -0.7822 | 46.5237 | 0.96861 | -0.016377 | 0.97206 | -0.016435
384 | -0.46932 | 0.046414 | 0.010152 | 46.6647 | 46.1954 | 0.7585 | 0.015956 | 46.43 | -0.23466 | 46.5083 | 0.97211 | -0.0049131 | 0.97557 | -0.0049306
384.02 | 1.069 | 0.046414 | 0.011796 | 46.8441 | 47.9131 | 0.5791 | 0.012182 | 47.3786 | 0.5345 | 47.2004 | 0.99197 | 0.011191 | 0.9955 | 0.011231
384.04 | 2.1641 | 0.046414 | 0.013369 | 46.642 | 48.8061 | 0.7812 | 0.016434 | 47.724 | 1.082 | 47.3634 | 0.9992 | 0.022655 | 1.0028 | 0.022735
384.06 | 3.4417 | 0.047905 | 0.01487 | 46.5489 | 49.9906 | 0.8743 | 0.018392 | 48.2697 | 1.7208 | 47.6961 | 1.0106 | 0.036029 | 1.0142 | 0.036157
384.08 | 4.6671 | 0.047905 | 0.016586 | 46.8124 | 51.4795 | 0.6108 | 0.012849 | 49.146 | 2.3336 | 48.3681 | 1.029 | 0.048858 | 1.0326 | 0.049032
384.1 | 5.7622 | 0.049583 | 0.017801 | 46.7424 | 52.5046 | 0.6808 | 0.014322 | 49.6235 | 2.8811 | 48.6631 | 1.039 | 0.060322 | 1.0427 | 0.060536
384.12 | 6.8312 | 0.049583 | 0.01916 | 46.8257 | 53.6569 | 0.5975 | 0.012569 | 50.2413 | 3.4156 | 49.1028 | 1.0519 | 0.071512 | 1.0557 | 0.071767
384.14 | 7.7698 | 0.049583 | 0.020232 | 46.5961 | 54.3659 | 0.8271 | 0.017399 | 50.481 | 3.8849 | 49.186 | 1.0569 | 0.081339 | 1.0607 | 0.081628
384.16 | 8.2913 | 0.050887 | 0.021233 | 45.5489 | 53.8402 | 0.8743 | 0.018392 | 49.6945 | 4.1456 | 48.3127 | 1.0405 | 0.086798 | 1.0442 | 0.087107
384.18 | 9.1517 | 0.050887 | 0.022162 | 46.0205 | 55.1722 | 0.4027 | 0.0084714 | 50.5963 | 4.5758 | 49.0711 | 1.0593 | 0.095805 | 1.0631 | 0.096146
384.2 | 9.5689 | 0.050887 | 0.022806 | 45.8293 | 55.3982 | 0.5939 | 0.012494 | 50.6137 | 4.7844 | 49.0189 | 1.0597 | 0.10017 | 1.0635 | 0.10053
384.22 | 9.9339 | 0.052192 | 0.023378 | 46.3551 | 56.289 | 0.0681 | 0.0014326 | 51.322 | 4.9669 | 49.6664 | 1.0745 | 0.10399 | 1.0784 | 0.10436
384.24 | 10.4553 | 0.052192 | 0.023735 | 45.9594 | 56.4147 | 0.4638 | 0.0097568 | 51.1871 | 5.2277 | 49.4445 | 1.0717 | 0.10945 | 1.0755 | 0.10984
384.26 | 10.2989 | 0.052751 | 0.02395 | 46.2949 | 56.5938 | 0.1283 | 0.002699 | 51.4444 | 5.1495 | 49.7279 | 1.0771 | 0.10781 | 1.0809 | 0.1082
384.28 | 10.3511 | 0.052751 | 0.02395 | 46.3942 | 56.7453 | 0.029 | 0.00061006 | 51.5697 | 5.1755 | 49.8446 | 1.0797 | 0.10836 | 1.0836 | 0.10875
384.3 | 10.1164 | 0.052751 | 0.023521 | 46.5113 | 56.6277 | -0.0881 | -0.0018533 | 51.5695 | 5.0582 | 49.8834 | 1.0797 | 0.1059 | 1.0836 | 0.10628
384.32 | 9.5428 | 0.053124 | 0.022663 | 46.905 | 56.4478 | -0.4818 | -0.010135 | 51.6764 | 4.7714 | 50.0859 | 1.082 | 0.099899 | 1.0858 | 0.10025
384.34 | 8.8649 | 0.053124 | 0.021805 | 46.6098 | 55.4747 | -0.1866 | -0.0039254 | 51.0422 | 4.4324 | 49.5648 | 1.0687 | 0.092802 | 1.0725 | 0.093133
384.36 | 8.1609 | 0.053124 | 0.021018 | 47.543 | 55.7039 | -0.1198 | -0.0025202 | 51.6235 | 4.0805 | 50.2633 | 1.0808 | 0.085433 | 1.0847 | 0.085737
384.38 | 7.0919 | 0.053124 | 0.019875 | 47.938 | 55.0299 | -0.5148 | -0.01083 | 51.484 | 3.546 | 50.302 | 1.0779 | 0.074242 | 1.0818 | 0.074506
384.4 | 6.4662 | 0.053124 | 0.018802 | 48.2376 | 54.7038 | -0.8144 | -0.017132 | 51.4707 | 3.2331 | 50.393 | 1.0776 | 0.067691 | 1.0815 | 0.067932
384.42 | 5.345 | 0.052751 | 0.01773 | 47.237 | 52.582 | -0.8138 | -0.01712 | 49.9095 | 2.6725 | 49.0187 | 1.045 | 0.055954 | 1.0487 | 0.056154
384.44 | 4.1978 | 0.052751 | 0.016443 | 47.2507 | 51.4485 | -0.8275 | -0.017408 | 49.3496 | 2.0989 | 48.65 | 1.0332 | 0.043945 | 1.0369 | 0.044101
384.46 | 2.8681 | 0.052751 | 0.015085 | 47.646 | 50.5141 | -1.2228 | -0.025724 | 49.08 | 1.434 | 48.602 | 1.0276 | 0.030024 | 1.0313 | 0.030131
384.48 | 1.6687 | 0.051819 | 0.013583 | 48.686 | 50.3547 | -1.2628 | -0.026565 | 49.5203 | 0.83434 | 49.2422 | 1.0368 | 0.017469 | 1.0405 | 0.017531
384.5 | 0.3911 | 0.051819 | 0.012154 | 48.9376 | 49.3287 | -1.5144 | -0.031858 | 49.1331 | 0.19555 | 49.068 | 1.0287 | 0.0040942 | 1.0324 | 0.0041088
384.52 | -1.0429 | 0.050328 | 0.010509 | 49.3585 | 48.3156 | -1.9353 | -0.040712 | 48.837 | -0.52146 | 49.0109 | 1.0225 | -0.010918 | 1.0261 | -0.010957
384.54 | -2.1641 | 0.050328 | 0.0089364 | 49.4137 | 47.2496 | -1.9905 | -0.041873 | 48.3317 | -1.082 | 48.6923 | 1.0119 | -0.022655 | 1.0155 | -0.022735
384.56 | -3.3895 | 0.050328 | 0.0072921 | 49.5251 | 46.1356 | -2.1019 | -0.044217 | 47.8303 | -1.6948 | 48.3953 | 1.0014 | -0.035483 | 1.005 | -0.03561
384.58 | -4.4846 | 0.048837 | 0.0057193 | 49.7592 | 45.2746 | -2.336 | -0.049142 | 47.5169 | -2.2423 | 48.2643 | 0.99487 | -0.046947 | 0.99841 | -0.047114
384.6 | -5.7882 | 0.048837 | 0.0041465 | 49.5251 | 43.7369 | -2.1019 | -0.044217 | 46.631 | -2.8941 | 47.5957 | 0.97632 | -0.060595 | 0.97979 | -0.06081
384.62 | -6.9615 | 0.048837 | 0.0026452 | 49.3425 | 42.381 | -1.9193 | -0.040376 | 45.8617 | -3.4808 | 47.022 | 0.96021 | -0.072877 | 0.96363 | -0.073137
384.64 | -7.7698 | 0.047532 | 0.0014298 | 49.7567 | 41.9869 | -2.3335 | -0.049089 | 45.8718 | -3.8849 | 47.1668 | 0.96042 | -0.081339 | 0.96384 | -0.081628
384.66 | -8.6042 | 0.047532 | 0.00035746 | 49.5063 | 40.9021 | -2.0831 | -0.043821 | 45.2042 | -4.3021 | 46.6382 | 0.94644 | -0.090073 | 0.94981 | -0.090394
384.68 | -9.0735 | 0.046041 | -0.00071491 | 50.9899 | 41.9164 | -2.5667 | -0.053995 | 46.4532 | -4.5367 | 47.9654 | 0.97259 | -0.094986 | 0.97606 | -0.095324
384.7 | -9.8296 | 0.046041 | -0.0016443 | 50.6727 | 40.8431 | -2.2495 | -0.047322 | 45.7579 | -4.9148 | 47.3962 | 0.95804 | -0.1029 | 0.96145 | -0.10327
384.72 | -9.96 | 0.046041 | -0.0020732 | 50.7886 | 40.8286 | -2.3654 | -0.04976 | 45.8086 | -4.98 | 47.4686 | 0.9591 | -0.10427 | 0.96251 | -0.10464
384.74 | -10.0903 | 0.044736 | -0.0024307 | 49.487 | 39.3967 | -2.0638 | -0.043415 | 44.4418 | -5.0452 | 46.1236 | 0.93048 | -0.10563 | 0.9338 | -0.10601
384.76 | -9.986 | 0.044736 | -0.0025022 | 49.4583 | 39.4723 | -2.0351 | -0.042812 | 44.4653 | -4.993 | 46.1296 | 0.93097 | -0.10454 | 0.93429 | -0.10491
384.78 | -9.7253 | 0.043804 | -0.0024307 | 50.0504 | 40.3251 | -1.6272 | -0.034231 | 45.1878 | -4.8626 | 46.8086 | 0.9461 | -0.10181 | 0.94947 | -0.10217
384.8 | -9.6471 | 0.043804 | -0.0022162 | 49.3766 | 39.7295 | -0.9534 | -0.020056 | 44.5531 | -4.8235 | 46.1609 | 0.93281 | -0.10099 | 0.93613 | -0.10135
384.82 | -9.5167 | 0.043804 | -0.0018588 | 49.6008 | 40.0841 | -1.1776 | -0.024773 | 44.8424 | -4.7584 | 46.4286 | 0.93887 | -0.099626 | 0.94221 | -0.099981
384.84 | -8.9952 | 0.043618 | -0.0012868 | 49.4367 | 40.4415 | -1.0135 | -0.021321 | 44.9391 | -4.4976 | 46.4383 | 0.94089 | -0.094167 | 0.94424 | -0.094502
384.86 | -8.4477 | 0.043618 | -0.00035746 | 49.7429 | 41.2952 | -1.3197 | -0.027762 | 45.519 | -4.2239 | 46.927 | 0.95304 | -0.088435 | 0.95643 | -0.08875
384.88 | -7.2744 | 0.043618 | 0.0012154 | 49.0006 | 41.7262 | -0.5774 | -0.012147 | 45.3634 | -3.6372 | 46.5758 | 0.94978 | -0.076153 | 0.95316 | -0.076424
384.9 | -6.049 | 0.043991 | 0.0027882 | 47.9896 | 41.9406 | -0.5664 | -0.011915 | 44.9651 | -3.0245 | 45.9733 | 0.94144 | -0.063324 | 0.94479 | -0.063549
384.92 | -5.1364 | 0.043991 | 0.0040035 | 47.8265 | 42.6901 | -0.4033 | -0.0084841 | 45.2583 | -2.5682 | 46.1144 | 0.94758 | -0.053771 | 0.95095 | -0.053962
384.94 | -4.2239 | 0.045109 | 0.0052189 | 47.17 | 42.9461 | 0.2532 | 0.0053265 | 45.0581 | -2.1119 | 45.762 | 0.94338 | -0.044218 | 0.94674 | -0.044375
384.96 | -2.7898 | 0.045109 | 0.0069347 | 47.1002 | 44.3104 | 0.323 | 0.0067948 | 45.7053 | -1.3949 | 46.1703 | 0.95694 | -0.029205 | 0.96034 | -0.029309
384.98 | -1.5383 | 0.045109 | 0.0087219 | 46.7908 | 45.2525 | 0.6324 | 0.013304 | 46.0216 | -0.76916 | 46.278 | 0.96356 | -0.016104 | 0.96699 | -0.016161
385 | -0.13037 | 0.046414 | 0.010223 | 46.9077 | 46.7773 | 0.5155 | 0.010844 | 46.8425 | -0.065183 | 46.8642 | 0.98075 | -0.0013647 | 0.98424 | -0.0013696
385.02 | 1.0429 | 0.046414 | 0.011725 | 46.925 | 47.9679 | 0.4982 | 0.01048 | 47.4465 | 0.52146 | 47.2726 | 0.99339 | 0.010918 | 0.99693 | 0.010957
385.04 | 2.477 | 0.047719 | 0.013512 | 46.6659 | 49.1429 | 0.7573 | 0.015931 | 47.9044 | 1.2385 | 47.4916 | 1.003 | 0.02593 | 1.0065 | 0.026022
385.06 | 3.572 | 0.047719 | 0.014942 | 46.4449 | 50.0169 | 0.9783 | 0.02058 | 48.2309 | 1.786 | 47.6356 | 1.0098 | 0.037394 | 1.0134 | 0.037527
385.08 | 4.8235 | 0.047719 | 0.016586 | 46.7767 | 51.6002 | 0.6465 | 0.0136 | 49.1885 | 2.4118 | 48.3845 | 1.0299 | 0.050495 | 1.0335 | 0.050675
385.1 | 5.684 | 0.049023 | 0.017873 | 46.7779 | 52.4619 | 0.6453 | 0.013575 | 49.6199 | 2.842 | 48.6726 | 1.0389 | 0.059503 | 1.0426 | 0.059715
385.12 | 6.8572 | 0.049023 | 0.019231 | 46.7008 | 53.558 | 0.7224 | 0.015197 | 50.1294 | 3.4286 | 48.9865 | 1.0496 | 0.071785 | 1.0533 | 0.072041
385.14 | 7.7437 | 0.049023 | 0.020304 | 46.7162 | 54.4599 | 0.707 | 0.014873 | 50.5881 | 3.8719 | 49.2974 | 1.0592 | 0.081066 | 1.0629 | 0.081354
385.16 | 8.552 | 0.050701 | 0.021304 | 45.7283 | 54.2803 | 0.6949 | 0.014618 | 50.0043 | 4.276 | 48.579 | 1.0469 | 0.089527 | 1.0507 | 0.089846
385.18 | 9.1778 | 0.050701 | 0.022091 | 45.9365 | 55.1143 | 0.4867 | 0.010239 | 50.5254 | 4.5889 | 48.9958 | 1.0579 | 0.096078 | 1.0616 | 0.09642
385.2 | 9.6992 | 0.051633 | 0.022877 | 46.0728 | 55.772 | 0.3504 | 0.0073712 | 50.9224 | 4.8496 | 49.3059 | 1.0662 | 0.10154 | 1.07 | 0.1019
385.22 | 10.1946 | 0.051633 | 0.023378 | 45.8367 | 56.0313 | 0.5865 | 0.012338 | 50.934 | 5.0973 | 49.2349 | 1.0664 | 0.10672 | 1.0702 | 0.1071
385.24 | 10.2728 | 0.051633 | 0.023735 | 46.0665 | 56.3393 | 0.3567 | 0.0075038 | 51.2029 | 5.1364 | 49.4908 | 1.072 | 0.10754 | 1.0759 | 0.10792
385.26 | 10.4032 | 0.052565 | 0.024021 | 46.2982 | 56.7014 | 0.125 | 0.0026296 | 51.4998 | 5.2016 | 49.7659 | 1.0783 | 0.10891 | 1.0821 | 0.10929
385.28 | 10.4293 | 0.052565 | 0.02395 | 46.3397 | 56.769 | 0.0835 | 0.0017566 | 51.5543 | 5.2146 | 49.8161 | 1.0794 | 0.10918 | 1.0832 | 0.10957
385.3 | 10.1164 | 0.052565 | 0.023449 | 46.5564 | 56.6728 | -0.1332 | -0.0028021 | 51.6146 | 5.0582 | 49.9285 | 1.0807 | 0.1059 | 1.0845 | 0.10628
385.32 | 9.4906 | 0.053124 | 0.022663 | 46.671 | 56.1616 | -0.2478 | -0.0052129 | 51.4163 | 4.7453 | 49.8345 | 1.0765 | 0.099353 | 1.0803 | 0.099707
385.34 | 8.917 | 0.053124 | 0.021805 | 46.8499 | 55.7669 | -0.4267 | -0.0089763 | 51.3084 | 4.4585 | 49.8222 | 1.0742 | 0.093348 | 1.0781 | 0.093681
385.36 | 8.187 | 0.053124 | 0.020875 | 47.9209 | 56.1079 | -0.4977 | -0.01047 | 52.0144 | 4.0935 | 50.6499 | 1.089 | 0.085706 | 1.0929 | 0.086011
385.38 | 7.1962 | 0.053124 | 0.019875 | 48.017 | 55.2132 | -0.5938 | -0.012492 | 51.6151 | 3.5981 | 50.4157 | 1.0807 | 0.075334 | 1.0845 | 0.075602
385.4 | 6.2054 | 0.053124 | 0.018802 | 48.392 | 54.5974 | -0.9688 | -0.02038 | 51.4947 | 3.1027 | 50.4605 | 1.0781 | 0.064962 | 1.082 | 0.065193
385.42 | 5.0843 | 0.052751 | 0.01773 | 48.7215 | 53.8058 | -1.2983 | -0.027312 | 51.2636 | 2.5421 | 50.4163 | 1.0733 | 0.053225 | 1.0771 | 0.053414
385.44 | 3.9892 | 0.052751 | 0.016443 | 48.5923 | 52.5815 | -1.1691 | -0.024594 | 50.5869 | 1.9946 | 49.922 | 1.0591 | 0.041761 | 1.0629 | 0.04191
385.46 | 2.7638 | 0.051819 | 0.015085 | 48.6099 | 51.3737 | -1.1867 | -0.024964 | 49.9918 | 1.3819 | 49.5312 | 1.0467 | 0.028933 | 1.0504 | 0.029036
385.48 | 1.4601 | 0.051819 | 0.013726 | 49.3236 | 50.7837 | -1.9004 | -0.039978 | 50.0536 | 0.73005 | 49.8103 | 1.048 | 0.015285 | 1.0517 | 0.01534
385.5 | 0.13037 | 0.051819 | 0.012082 | 49.4663 | 49.5967 | -2.0431 | -0.04298 | 49.5315 | 0.065183 | 49.5098 | 1.037 | 0.0013647 | 1.0407 | 0.0013696
385.52 | -1.2776 | 0.050142 | 0.010509 | 49.486 | 48.2084 | -2.0628 | -0.043394 | 48.8472 | -0.63879 | 49.0601 | 1.0227 | -0.013374 | 1.0264 | -0.013422
385.54 | -2.4509 | 0.050142 | 0.0089364 | 49.3339 | 46.883 | -1.9107 | -0.040195 | 48.1085 | -1.2254 | 48.5169 | 1.0073 | -0.025657 | 1.0108 | -0.025748
385.56 | -3.7285 | 0.04921 | 0.0072921 | 49.4705 | 45.742 | -2.0473 | -0.043068 | 47.6063 | -1.8642 | 48.2277 | 0.99674 | -0.039032 | 1.0003 | -0.039171
385.58 | -4.8757 | 0.04921 | 0.0057193 | 49.4326 | 44.5569 | -2.0094 | -0.042271 | 46.9948 | -2.4378 | 47.8074 | 0.98393 | -0.051041 | 0.98744 | -0.051223
385.6 | -5.8404 | 0.04921 | 0.0041465 | 49.6739 | 43.8335 | -2.2507 | -0.047347 | 46.7537 | -2.9202 | 47.7271 | 0.97889 | -0.06114 | 0.98237 | -0.061358
385.62 | -6.9876 | 0.047532 | 0.0026452 | 50.6257 | 43.6381 | -2.2025 | -0.046333 | 47.1319 | -3.4938 | 48.2965 | 0.9868 | -0.07315 | 0.99032 | -0.073411
385.64 | -7.7698 | 0.047532 | 0.0015013 | 50.8093 | 43.0395 | -2.3861 | -0.050195 | 46.9244 | -3.8849 | 48.2194 | 0.98246 | -0.081339 | 0.98596 | -0.081628
385.66 | -8.5259 | 0.047532 | 0.00021447 | 50.2726 | 41.7467 | -1.8494 | -0.038905 | 46.0096 | -4.263 | 47.4306 | 0.96331 | -0.089254 | 0.96674 | -0.089572
385.68 | -9.0735 | 0.046041 | -0.00071491 | 50.5648 | 41.4913 | -2.1416 | -0.045052 | 46.0281 | -4.5367 | 47.5403 | 0.96369 | -0.094986 | 0.96712 | -0.095324
385.7 | -9.4385 | 0.046041 | -0.0014298 | 50.5851 | 41.1466 | -2.1619 | -0.045479 | 45.8659 | -4.7192 | 47.4389 | 0.9603 | -0.098807 | 0.96372 | -0.099159
385.72 | -9.8817 | 0.044736 | -0.0021447 | 49.3806 | 39.4989 | -1.9574 | -0.041177 | 44.4397 | -4.9409 | 46.0867 | 0.93044 | -0.10345 | 0.93375 | -0.10382
385.74 | -9.96 | 0.044736 | -0.0025022 | 49.2592 | 39.2992 | -1.836 | -0.038623 | 44.2792 | -4.98 | 45.9392 | 0.92708 | -0.10427 | 0.93038 | -0.10464
385.76 | -10.1164 | 0.044736 | -0.0024307 | 49.1761 | 39.0597 | -1.7529 | -0.036875 | 44.1179 | -5.0582 | 45.804 | 0.9237 | -0.1059 | 0.92699 | -0.10628
385.78 | -9.9078 | 0.044177 | -0.0024307 | 49.8857 | 39.9779 | -1.4625 | -0.030766 | 44.9318 | -4.9539 | 46.5831 | 0.94074 | -0.10372 | 0.94409 | -0.10409
385.8 | -9.5949 | 0.044177 | -0.0021447 | 49.8648 | 40.2699 | -1.4416 | -0.030326 | 45.0673 | -4.7975 | 46.6665 | 0.94358 | -0.10044 | 0.94694 | -0.1008
385.82 | -9.3342 | 0.044177 | -0.0017158 | 49.4674 | 40.1332 | -1.0442 | -0.021966 | 44.8003 | -4.6671 | 46.356 | 0.93799 | -0.097715 | 0.94133 | -0.098063
385.84 | -8.891 | 0.043804 | -0.0011439 | 49.5671 | 40.6761 | -1.1439 | -0.024064 | 45.1216 | -4.4455 | 46.6034 | 0.94472 | -0.093075 | 0.94808 | -0.093407
385.86 | -8.3695 | 0.043804 | -0.00014298 | 49.2982 | 40.9287 | -0.875 | -0.018407 | 45.1135 | -4.1847 | 46.5084 | 0.94454 | -0.087616 | 0.94791 | -0.087928
385.88 | -7.118 | 0.043991 | 0.0013583 | 48.1033 | 40.9853 | -0.6801 | -0.014307 | 44.5443 | -3.559 | 45.7306 | 0.93263 | -0.074515 | 0.93595 | -0.07478
385.9 | -5.9447 | 0.043991 | 0.0030026 | 47.543 | 41.5983 | -0.1198 | -0.0025202 | 44.5707 | -2.9723 | 45.5614 | 0.93318 | -0.062232 | 0.9365 | -0.062454
385.92 | -4.98 | 0.043991 | 0.004075 | 47.5621 | 42.5821 | -0.1389 | -0.002922 | 45.0721 | -2.49 | 45.9021 | 0.94368 | -0.052133 | 0.94704 | -0.052319
385.94 | -3.9371 | 0.044923 | 0.0054333 | 47.315 | 43.3779 | 0.1082 | 0.0022762 | 45.3465 | -1.9685 | 46.0026 | 0.94942 | -0.041215 | 0.9528 | -0.041362
385.96 | -2.5552 | 0.044923 | 0.0070062 | 47.17 | 44.6148 | 0.2532 | 0.0053265 | 45.8924 | -1.2776 | 46.3183 | 0.96085 | -0.026749 | 0.96427 | -0.026844
385.98 | -1.3297 | 0.046227 | 0.0087219 | 46.7143 | 45.3846 | 0.7089 | 0.014913 | 46.0494 | -0.66487 | 46.2711 | 0.96414 | -0.01392 | 0.96757 | -0.01397
386 | -0.20859 | 0.046227 | 0.010152 | 46.539 | 46.3304 | 0.8842 | 0.018601 | 46.4347 | -0.10429 | 46.4695 | 0.97221 | -0.0021836 | 0.97567 | -0.0021914
386.02 | 1.2254 | 0.046227 | 0.011939 | 46.3638 | 47.5892 | 1.0594 | 0.022286 | 46.9765 | 0.61272 | 46.7723 | 0.98355 | 0.012829 | 0.98705 | 0.012874
386.04 | 2.477 | 0.047905 | 0.013512 | 46.1979 | 48.6749 | 1.2253 | 0.025776 | 47.4364 | 1.2385 | 47.0236 | 0.99318 | 0.02593 | 0.99672 | 0.026022
386.06 | 3.7806 | 0.047905 | 0.015156 | 46.5206 | 50.3012 | 0.9026 | 0.018988 | 48.4109 | 1.8903 | 47.7808 | 1.0136 | 0.039577 | 1.0172 | 0.039718
386.08 | 4.8496 | 0.047905 | 0.016586 | 46.4319 | 51.2815 | 0.9913 | 0.020854 | 48.8567 | 2.4248 | 48.0484 | 1.0229 | 0.050768 | 1.0266 | 0.050949
386.1 | 6.0229 | 0.049396 | 0.017944 | 45.2824 | 51.3053 | 1.1408 | 0.023999 | 48.2939 | 3.0115 | 47.29 | 1.0111 | 0.063051 | 1.0147 | 0.063276
386.12 | 6.9876 | 0.049396 | 0.019231 | 45.5011 | 52.4887 | 0.9221 | 0.019398 | 48.9949 | 3.4938 | 47.8303 | 1.0258 | 0.07315 | 1.0295 | 0.073411
386.14 | 7.822 | 0.050328 | 0.020304 | 46.5677 | 54.3897 | 0.8555 | 0.017997 | 50.4787 | 3.911 | 49.175 | 1.0569 | 0.081884 | 1.0606 | 0.082176
386.16 | 8.4738 | 0.050328 | 0.021304 | 46.5053 | 54.9791 | 0.9179 | 0.01931 | 50.7422 | 4.2369 | 49.3299 | 1.0624 | 0.088708 | 1.0662 | 0.089024
386.18 | 9.2038 | 0.050328 | 0.022234 | 46.5034 | 55.7072 | 0.9198 | 0.019349 | 51.1053 | 4.6019 | 49.5713 | 1.07 | 0.096351 | 1.0738 | 0.096694
386.2 | 9.6992 | 0.051633 | 0.022949 | 45.7695 | 55.4687 | 0.6537 | 0.013752 | 50.6191 | 4.8496 | 49.0026 | 1.0598 | 0.10154 | 1.0636 | 0.1019
386.22 | 10.1685 | 0.051633 | 0.023449 | 45.8576 | 56.0261 | 0.5656 | 0.011898 | 50.9419 | 5.0843 | 49.2471 | 1.0666 | 0.10645 | 1.0704 | 0.10683
386.24 | 10.2989 | 0.052565 | 0.023807 | 45.7438 | 56.0427 | 0.6794 | 0.014292 | 50.8933 | 5.1495 | 49.1768 | 1.0656 | 0.10781 | 1.0694 | 0.1082
386.26 | 10.3511 | 0.052565 | 0.024021 | 46.1426 | 56.4937 | 0.2806 | 0.0059029 | 51.3181 | 5.1755 | 49.593 | 1.0745 | 0.10836 | 1.0783 | 0.10875
386.28 | 10.0903 | 0.052565 | 0.024093 | 46.2281 | 56.3184 | 0.1951 | 0.0041042 | 51.2733 | 5.0452 | 49.5915 | 1.0735 | 0.10563 | 1.0773 | 0.10601
386.3 | 9.96 | 0.053124 | 0.023592 | 46.2839 | 56.2439 | 0.1393 | 0.0029304 | 51.2639 | 4.98 | 49.6039 | 1.0733 | 0.10427 | 1.0771 | 0.10464
386.32 | 9.3603 | 0.053124 | 0.022806 | 46.4512 | 55.8115 | -0.028 | -0.00058902 | 51.1313 | 4.6801 | 49.5713 | 1.0705 | 0.097988 | 1.0744 | 0.098337
386.34 | 8.6824 | 0.053124 | 0.021876 | 46.3609 | 55.0433 | 0.0623 | 0.0013106 | 50.7021 | 4.3412 | 49.255 | 1.0616 | 0.090892 | 1.0653 | 0.091215
386.36 | 7.9002 | 0.053124 | 0.02109 | 46.6771 | 54.5773 | -0.2539 | -0.0053412 | 50.6272 | 3.9501 | 49.3105 | 1.06 | 0.082703 | 1.0638 | 0.082998
386.38 | 6.9094 | 0.053124 | 0.019875 | 46.9552 | 53.8646 | -0.532 | -0.011191 | 50.4099 | 3.4547 | 49.2583 | 1.0554 | 0.072331 | 1.0592 | 0.072589
386.4 | 5.9708 | 0.052565 | 0.018945 | 47.937 | 53.9078 | -0.5138 | -0.010809 | 50.9224 | 2.9854 | 49.9273 | 1.0662 | 0.062505 | 1.07 | 0.062728
386.42 | 4.7975 | 0.052565 | 0.01773 | 48.2701 | 53.0676 | -0.8469 | -0.017816 | 50.6688 | 2.3987 | 49.8693 | 1.0609 | 0.050222 | 1.0646 | 0.050401
386.44 | 3.7285 | 0.052565 | 0.016514 | 48.2737 | 52.0022 | -0.8505 | -0.017892 | 50.1379 | 1.8642 | 49.5165 | 1.0497 | 0.039032 | 1.0535 | 0.039171
386.46 | 2.5552 | 0.051633 | 0.015085 | 48.8624 | 51.4176 | -1.4392 | -0.030276 | 50.14 | 1.2776 | 49.7141 | 1.0498 | 0.026749 | 1.0535 | 0.026844
386.48 | 1.1211 | 0.051633 | 0.013655 | 48.9893 | 50.1104 | -1.5661 | -0.032945 | 49.5499 | 0.56057 | 49.363 | 1.0374 | 0.011737 | 1.0411 | 0.011779
386.5 | -0.07822 | 0.050515 | 0.012154 | 49.1159 | 49.0377 | -1.6927 | -0.035609 | 49.0768 | -0.03911 | 49.0898 | 1.0275 | -0.00081885 | 1.0312 | -0.00082176
386.52 | -1.408 | 0.050515 | 0.010438 | 49.143 | 47.735 | -1.7198 | -0.036179 | 48.439 | -0.70398 | 48.6737 | 1.0142 | -0.014739 | 1.0178 | -0.014792
386.54 | -2.5812 | 0.050515 | 0.0089364 | 49.2024 | 46.6212 | -1.7792 | -0.037428 | 47.9118 | -1.2906 | 48.342 | 1.0031 | -0.027022 | 1.0067 | -0.027118
386.56 | -3.7545 | 0.049396 | 0.0072921 | 49.683 | 45.9285 | -2.2598 | -0.047539 | 47.8057 | -1.8773 | 48.4315 | 1.0009 | -0.039305 | 1.0045 | -0.039445
386.58 | -4.7453 | 0.049396 | 0.0058623 | 49.4167 | 44.6714 | -1.9935 | -0.041936 | 47.044 | -2.3727 | 47.8349 | 0.98496 | -0.049677 | 0.98847 | -0.049853
386.6 | -5.9447 | 0.049396 | 0.0041465 | 49.2881 | 43.3434 | -1.8649 | -0.039231 | 46.3158 | -2.9723 | 47.3065 | 0.96972 | -0.062232 | 0.97317 | -0.062454
386.62 | -6.9355 | 0.047719 | 0.0028597 | 50.6365 | 43.701 | -2.2133 | -0.04656 | 47.1688 | -3.4677 | 48.3247 | 0.98758 | -0.072604 | 0.99109 | -0.072863
386.64 | -7.7437 | 0.047719 | 0.0015013 | 50.4308 | 42.6871 | -2.0076 | -0.042233 | 46.5589 | -3.8719 | 47.8496 | 0.97481 | -0.081066 | 0.97828 | -0.081354
386.66 | -8.4738 | 0.046414 | 0.00035746 | 50.5931 | 42.1193 | -2.1699 | -0.045647 | 46.3562 | -4.2369 | 47.7685 | 0.97056 | -0.088708 | 0.97402 | -0.089024
386.68 | -9.0995 | 0.046414 | -0.00064342 | 50.6146 | 41.5151 | -2.1914 | -0.0461 | 46.0648 | -4.5498 | 47.5814 | 0.96446 | -0.095259 | 0.9679 | -0.095598
386.7 | -9.5689 | 0.046414 | -0.0014298 | 50.4956 | 40.9267 | -2.0724 | -0.043596 | 45.7112 | -4.7844 | 47.306 | 0.95706 | -0.10017 | 0.96047 | -0.10053
386.72 | -9.8035 | 0.045295 | -0.0020018 | 50.5075 | 40.704 | -2.0843 | -0.043847 | 45.6057 | -4.9018 | 47.2397 | 0.95485 | -0.10263 | 0.95825 | -0.10299
386.74 | -9.9078 | 0.045295 | -0.0022877 | 50.0723 | 40.1645 | -1.6491 | -0.034691 | 45.1184 | -4.9539 | 46.7697 | 0.94465 | -0.10372 | 0.94801 | -0.10409
386.76 | -9.9339 | 0.045295 | -0.0024307 | 50.4443 | 40.5104 | -2.0211 | -0.042517 | 45.4774 | -4.9669 | 47.133 | 0.95216 | -0.10399 | 0.95555 | -0.10436
386.78 | -9.621 | 0.044177 | -0.0022877 | 50.0364 | 40.4154 | -1.6132 | -0.033936 | 45.2259 | -4.8105 | 46.8294 | 0.9469 | -0.10072 | 0.95027 | -0.10108
386.8 | -9.5167 | 0.044177 | -0.0021447 | 50.0242 | 40.5075 | -1.601 | -0.03368 | 45.2658 | -4.7584 | 46.852 | 0.94773 | -0.099626 | 0.95111 | -0.099981
386.82 | -9.1256 | 0.043618 | -0.0017873 | 49.8046 | 40.679 | -1.3814 | -0.02906 | 45.2418 | -4.5628 | 46.7627 | 0.94723 | -0.095532 | 0.9506 | -0.095872
386.84 | -8.7867 | 0.043618 | -0.0012154 | 49.3245 | 40.5378 | -0.9013 | -0.01896 | 44.9312 | -4.3933 | 46.3956 | 0.94073 | -0.091984 | 0.94408 | -0.092311
386.86 | -8.1088 | 0.043618 | -0.00021447 | 49.3797 | 41.2709 | -0.9565 | -0.020122 | 45.3253 | -4.0544 | 46.6768 | 0.94898 | -0.084887 | 0.95236 | -0.085189
386.88 | -7.0658 | 0.043804 | 0.0012154 | 48.9773 | 41.9115 | -0.5541 | -0.011656 | 45.4444 | -3.5329 | 46.622 | 0.95147 | -0.073969 | 0.95486 | -0.074232
386.9 | -5.7882 | 0.043804 | 0.0027882 | 48.8902 | 43.102 | -0.467 | -0.0098241 | 45.9961 | -2.8941 | 46.9608 | 0.96302 | -0.060595 | 0.96645 | -0.06081
386.92 | -4.7975 | 0.044363 | 0.004075 | 47.5161 | 42.7186 | -0.0929 | -0.0019543 | 45.1174 | -2.3987 | 45.9169 | 0.94463 | -0.050222 | 0.94799 | -0.050401
386.94 | -3.6763 | 0.044363 | 0.0055048 | 47.5155 | 43.8392 | -0.0923 | -0.0019417 | 45.6773 | -1.8382 | 46.2901 | 0.95635 | -0.038486 | 0.95976 | -0.038623
386.96 | -2.477 | 0.044363 | 0.0069347 | 47.1644 | 44.6874 | 0.2588 | 0.0054443 | 45.9259 | -1.2385 | 46.3387 | 0.96155 | -0.02593 | 0.96498 | -0.026022
386.98 | -1.1733 | 0.045668 | 0.0086505 | 47.1093 | 45.936 | 0.3139 | 0.0066034 | 46.5227 | -0.58665 | 46.7182 | 0.97405 | -0.012283 | 0.97752 | -0.012326
387 | 0.026073 | 0.045668 | 0.010152 | 46.8227 | 46.8488 | 0.6005 | 0.012632 | 46.8357 | 0.013037 | 46.8314 | 0.9806 | 0.00027295 | 0.9841 | 0.00027392
387.02 | 1.2776 | 0.045668 | 0.011868 | 46.8773 | 48.1549 | 0.5459 | 0.011484 | 47.5161 | 0.63879 | 47.3032 | 0.99485 | 0.013374 | 0.99839 | 0.013422
387.04 | 2.5812 | 0.047159 | 0.013512 | 46.7896 | 49.3708 | 0.6336 | 0.013329 | 48.0802 | 1.2906 | 47.65 | 1.0067 | 0.027022 | 1.0102 | 0.027118
387.06 | 3.8067 | 0.047159 | 0.015085 | 46.7024 | 50.5091 | 0.7208 | 0.015163 | 48.6057 | 1.9033 | 47.9713 | 1.0177 | 0.03985 | 1.0213 | 0.039992
387.08 | 4.9278 | 0.048278 | 0.016514 | 45.5591 | 50.4869 | 0.8641 | 0.018178 | 48.023 | 2.4639 | 47.2017 | 1.0055 | 0.051587 | 1.009 | 0.051771
387.1 | 5.8925 | 0.048278 | 0.017944 | 45.399 | 51.2915 | 1.0242 | 0.021546 | 48.3453 | 2.9463 | 47.3632 | 1.0122 | 0.061686 | 1.0158 | 0.061906
387.12 | 6.8833 | 0.048278 | 0.01916 | 45.4857 | 52.369 | 0.9375 | 0.019722 | 48.9274 | 3.4417 | 47.7801 | 1.0244 | 0.072058 | 1.028 | 0.072315
387.14 | 7.8741 | 0.049955 | 0.020304 | 45.525 | 53.3991 | 0.8982 | 0.018895 | 49.4621 | 3.9371 | 48.1497 | 1.0356 | 0.08243 | 1.0393 | 0.082724
387.16 | 8.4738 | 0.049955 | 0.021233 | 45.7554 | 54.2292 | 0.6678 | 0.014048 | 49.9923 | 4.2369 | 48.58 | 1.0467 | 0.088708 | 1.0504 | 0.089024
387.18 | 9.1517 | 0.051074 | 0.022091 | 45.4814 | 54.6331 | 0.9418 | 0.019812 | 50.0572 | 4.5758 | 48.532 | 1.0481 | 0.095805 | 1.0518 | 0.096146
387.2 | 9.5949 | 0.051074 | 0.022877 | 45.7608 | 55.3557 | 0.6624 | 0.013935 | 50.5583 | 4.7975 | 48.9591 | 1.0585 | 0.10044 | 1.0623 | 0.1008
387.22 | 10.2207 | 0.051074 | 0.023378 | 45.9404 | 56.1611 | 0.4828 | 0.010156 | 51.0507 | 5.1103 | 49.3473 | 1.0689 | 0.107 | 1.0727 | 0.10738
387.24 | 10.2468 | 0.052006 | 0.023664 | 47.0596 | 57.3064 | 0.3636 | 0.0076489 | 52.183 | 5.1234 | 50.4752 | 1.0926 | 0.10727 | 1.0964 | 0.10765
387.26 | 10.3511 | 0.052006 | 0.02395 | 47.2104 | 57.5615 | 0.2128 | 0.0044766 | 52.3859 | 5.1755 | 50.6608 | 1.0968 | 0.10836 | 1.1007 | 0.10875
387.28 | 10.1946 | 0.052006 | 0.02395 | 46.8325 | 57.0271 | 0.5907 | 0.012426 | 51.9298 | 5.0973 | 50.2307 | 1.0873 | 0.10672 | 1.0911 | 0.1071
387.3 | 9.8296 | 0.052565 | 0.023449 | 46.2961 | 56.1257 | 0.1271 | 0.0026738 | 51.2109 | 4.9148 | 49.5726 | 1.0722 | 0.1029 | 1.076 | 0.10327
387.32 | 9.3081 | 0.052565 | 0.022663 | 46.6154 | 55.9235 | -0.1922 | -0.0040432 | 51.2695 | 4.6541 | 49.7181 | 1.0734 | 0.097443 | 1.0773 | 0.097789
387.34 | 8.4738 | 0.052751 | 0.021662 | 47.6594 | 56.1332 | -0.2362 | -0.0049688 | 51.8963 | 4.2369 | 50.484 | 1.0866 | 0.088708 | 1.0904 | 0.089024
387.36 | 7.7959 | 0.052751 | 0.020947 | 47.7316 | 55.5275 | -0.3084 | -0.0064877 | 51.6295 | 3.8979 | 50.3302 | 1.081 | 0.081612 | 1.0848 | 0.081902
387.38 | 6.9094 | 0.052751 | 0.019875 | 48.1874 | 55.0968 | -0.7642 | -0.016076 | 51.6421 | 3.4547 | 50.4905 | 1.0812 | 0.072331 | 1.0851 | 0.072589
387.4 | 5.7361 | 0.052379 | 0.018659 | 48.6511 | 54.3872 | -1.2279 | -0.025831 | 51.5192 | 2.8681 | 50.5631 | 1.0787 | 0.060049 | 1.0825 | 0.060262
387.42 | 4.8496 | 0.052379 | 0.017658 | 48.392 | 53.2416 | -0.9688 | -0.02038 | 50.8168 | 2.4248 | 50.0085 | 1.064 | 0.050768 | 1.0677 | 0.050949
387.44 | 3.3895 | 0.052379 | 0.0163 | 48.7233 | 52.1128 | -1.3001 | -0.02735 | 50.4181 | 1.6948 | 49.8531 | 1.0556 | 0.035483 | 1.0594 | 0.03561
387.46 | 2.3987 | 0.051447 | 0.015085 | 48.8887 | 51.2874 | -1.4655 | -0.030829 | 50.0881 | 1.1994 | 49.6883 | 1.0487 | 0.025111 | 1.0524 | 0.025201
387.48 | 1.1733 | 0.051447 | 0.013583 | 49.0093 | 50.1826 | -1.5861 | -0.033366 | 49.5959 | 0.58665 | 49.4004 | 1.0384 | 0.012283 | 1.0421 | 0.012326
387.5 | -0.26073 | 0.050515 | 0.011939 | 48.977 | 48.7163 | -1.5538 | -0.032687 | 48.8466 | -0.13037 | 48.8901 | 1.0227 | -0.0027295 | 1.0263 | -0.0027392
387.52 | -1.1472 | 0.050515 | 0.010581 | 49.0558 | 47.9086 | -1.6326 | -0.034344 | 48.4822 | -0.57361 | 48.6734 | 1.0151 | -0.01201 | 1.0187 | -0.012052
387.54 | -2.5812 | 0.050515 | 0.0087219 | 49.3272 | 46.746 | -1.904 | -0.040054 | 48.0366 | -1.2906 | 48.4668 | 1.0057 | -0.027022 | 1.0093 | -0.027118
387.56 | -3.7285 | 0.049396 | 0.0072921 | 49.1508 | 45.4223 | -1.7276 | -0.036343 | 47.2866 | -1.8642 | 47.908 | 0.99004 | -0.039032 | 0.99357 | -0.039171
387.58 | -4.7975 | 0.049396 | 0.0055763 | 49.3132 | 44.5157 | -1.89 | -0.039759 | 46.9145 | -2.3987 | 47.714 | 0.98225 | -0.050222 | 0.98575 | -0.050401
387.6 | -5.9708 | 0.047905 | 0.004075 | 49.6697 | 43.6989 | -2.2465 | -0.047259 | 46.6843 | -2.9854 | 47.6794 | 0.97743 | -0.062505 | 0.98091 | -0.062728
387.62 | -6.8572 | 0.047905 | 0.0026452 | 49.789 | 42.9318 | -2.3658 | -0.049768 | 46.3604 | -3.4286 | 47.5033 | 0.97065 | -0.071785 | 0.97411 | -0.072041
387.64 | -7.7698 | 0.047905 | 0.0014298 | 49.535 | 41.7652 | -2.1118 | -0.044425 | 45.6501 | -3.8849 | 46.9451 | 0.95578 | -0.081339 | 0.95918 | -0.081628
387.66 | -8.5781 | 0.046414 | 0.00014298 | 49.4627 | 40.8846 | -2.0395 | -0.042904 | 45.1737 | -4.289 | 46.6033 | 0.9458 | -0.0898 | 0.94917 | -0.09012
387.68 | -8.9431 | 0.046414 | -0.00071491 | 49.7395 | 40.7964 | -2.3163 | -0.048727 | 45.2679 | -4.4716 | 46.7585 | 0.94778 | -0.093621 | 0.95115 | -0.093955
387.7 | -9.4646 | 0.046414 | -0.0015728 | 49.5618 | 40.0972 | -2.1386 | -0.044989 | 44.8295 | -4.7323 | 46.4069 | 0.9386 | -0.09908 | 0.94194 | -0.099433
387.72 | -9.8035 | 0.045109 | -0.0021447 | 50.441 | 40.6375 | -2.0178 | -0.042448 | 45.5392 | -4.9018 | 47.1732 | 0.95346 | -0.10263 | 0.95685 | -0.10299
387.74 | -9.8817 | 0.045109 | -0.0025022 | 50.2574 | 40.3757 | -1.8342 | -0.038585 | 45.3165 | -4.9409 | 46.9635 | 0.9488 | -0.10345 | 0.95217 | -0.10382
387.76 | -9.8557 | 0.044177 | -0.0025022 | 50.0516 | 40.1959 | -1.6284 | -0.034256 | 45.1238 | -4.9278 | 46.7664 | 0.94476 | -0.10317 | 0.94812 | -0.10354
387.78 | -9.5949 | 0.044177 | -0.0024307 | 49.9084 | 40.3135 | -1.4852 | -0.031244 | 45.1109 | -4.7975 | 46.7101 | 0.94449 | -0.10044 | 0.94785 | -0.1008
387.8 | -9.4646 | 0.044177 | -0.0021447 | 49.9857 | 40.5211 | -1.5625 | -0.03287 | 45.2534 | -4.7323 | 46.8308 | 0.94747 | -0.09908 | 0.95085 | -0.099433
387.82 | -9.1778 | 0.043804 | -0.0017873 | 49.7564 | 40.5786 | -1.3332 | -0.028046 | 45.1675 | -4.5889 | 46.6971 | 0.94568 | -0.096078 | 0.94904 | -0.09642
387.84 | -8.8649 | 0.043804 | -0.0012154 | 49.5738 | 40.7089 | -1.1506 | -0.024205 | 45.1414 | -4.4324 | 46.6188 | 0.94513 | -0.092802 | 0.94849 | -0.093133
387.86 | -8.1348 | 0.043804 | -0.00014298 | 49.2063 | 41.0715 | -0.7831 | -0.016474 | 45.1389 | -4.0674 | 46.4947 | 0.94508 | -0.08516 | 0.94844 | -0.085463
387.88 | -7.0398 | 0.043804 | 0.0012868 | 48.0684 | 41.0286 | -0.6452 | -0.013573 | 44.5485 | -3.5199 | 45.7218 | 0.93272 | -0.073696 | 0.93604 | -0.073958
387.9 | -5.8143 | 0.043804 | 0.0029311 | 47.9173 | 42.103 | -0.4941 | -0.010394 | 45.0101 | -2.9072 | 45.9792 | 0.94238 | -0.060867 | 0.94574 | -0.061084
387.92 | -4.8235 | 0.044736 | 0.0040035 | 47.3232 | 42.4997 | 0.1 | 0.0021037 | 44.9114 | -2.4118 | 45.7154 | 0.94031 | -0.050495 | 0.94366 | -0.050675
387.94 | -3.8588 | 0.044736 | 0.0054333 | 47.3024 | 43.4436 | 0.1208 | 0.0025412 | 45.373 | -1.9294 | 46.0161 | 0.94998 | -0.040396 | 0.95336 | -0.04054
387.96 | -2.5812 | 0.044736 | 0.0070062 | 46.9918 | 44.4106 | 0.4314 | 0.0090752 | 45.7012 | -1.2906 | 46.1314 | 0.95685 | -0.027022 | 0.96026 | -0.027118
387.98 | -1.1994 | 0.046227 | 0.0086505 | 46.9212 | 45.7218 | 0.502 | 0.01056 | 46.3215 | -0.59968 | 46.5214 | 0.96984 | -0.012556 | 0.97329 | -0.0126
388 | -0.026073 | 0.046227 | 0.010223 | 46.6342 | 46.6081 | 0.789 | 0.016598 | 46.6212 | -0.013037 | 46.6255 | 0.97611 | -0.00027295 | 0.97959 | -0.00027392
388.02 | 1.2515 | 0.046227 | 0.011939 | 46.8331 | 48.0846 | 0.5901 | 0.012414 | 47.4589 | 0.62576 | 47.2503 | 0.99365 | 0.013102 | 0.99719 | 0.013148
388.04 | 2.7116 | 0.047159 | 0.013583 | 46.5579 | 49.2695 | 0.8653 | 0.018203 | 47.9137 | 1.3558 | 47.4618 | 1.0032 | 0.028387 | 1.0067 | 0.028488
388.06 | 3.8067 | 0.047159 | 0.015156 | 46.574 | 50.3807 | 0.8492 | 0.017864 | 48.4773 | 1.9033 | 47.8429 | 1.015 | 0.03985 | 1.0186 | 0.039992
388.08 | 4.8235 | 0.048837 | 0.016586 | 46.7915 | 51.615 | 0.6317 | 0.013289 | 49.2033 | 2.4118 | 48.3993 | 1.0302 | 0.050495 | 1.0338 | 0.050675
388.1 | 5.9186 | 0.048837 | 0.018087 | 46.3665 | 52.2851 | 1.0567 | 0.022229 | 49.3258 | 2.9593 | 48.3394 | 1.0327 | 0.061959 | 1.0364 | 0.06218
388.12 | 6.9355 | 0.048837 | 0.019303 | 46.3394 | 53.2749 | 1.0838 | 0.022799 | 49.8071 | 3.4677 | 48.6512 | 1.0428 | 0.072604 | 1.0465 | 0.072863
388.14 | 7.9262 | 0.050328 | 0.020375 | 46.4327 | 54.3589 | 0.9905 | 0.020837 | 50.3958 | 3.9631 | 49.0748 | 1.0551 | 0.082976 | 1.0589 | 0.083272
388.16 | 8.6042 | 0.050328 | 0.021376 | 46.4385 | 55.0427 | 0.9847 | 0.020715 | 50.7406 | 4.3021 | 49.3066 | 1.0624 | 0.090073 | 1.0661 | 0.090394
388.18 | 9.3081 | 0.05126 | 0.022234 | 45.5041 | 54.8122 | 0.9191 | 0.019335 | 50.1582 | 4.6541 | 48.6068 | 1.0502 | 0.097443 | 1.0539 | 0.097789
388.2 | 9.621 | 0.05126 | 0.022877 | 45.5605 | 55.1815 | 0.8627 | 0.018148 | 50.371 | 4.8105 | 48.7675 | 1.0546 | 0.10072 | 1.0584 | 0.10108
388.22 | 10.0903 | 0.05126 | 0.023378 | 45.745 | 55.8353 | 0.6782 | 0.014267 | 50.7902 | 5.0452 | 49.1084 | 1.0634 | 0.10563 | 1.0672 | 0.10601
388.24 | 10.2989 | 0.052379 | 0.023807 | 45.7271 | 56.026 | 0.6961 | 0.014644 | 50.8766 | 5.1495 | 49.1601 | 1.0652 | 0.10781 | 1.069 | 0.1082
388.26 | 10.2728 | 0.052379 | 0.024093 | 46.0272 | 56.3 | 0.396 | 0.0083305 | 51.1636 | 5.1364 | 49.4515 | 1.0712 | 0.10754 | 1.075 | 0.10792
388.28 | 10.2207 | 0.052379 | 0.02395 | 45.8092 | 56.0299 | 0.614 | 0.012916 | 50.9195 | 5.1103 | 49.2161 | 1.0661 | 0.107 | 1.0699 | 0.10738
388.3 | 9.986 | 0.053124 | 0.023592 | 46.0793 | 56.0653 | 0.3439 | 0.0072345 | 51.0723 | 4.993 | 49.408 | 1.0693 | 0.10454 | 1.0731 | 0.10491
388.32 | 9.3863 | 0.053124 | 0.022806 | 46.428 | 55.8143 | -0.0048 | -0.00010098 | 51.1212 | 4.6932 | 49.5568 | 1.0703 | 0.098261 | 1.0741 | 0.098611
388.34 | 8.7606 | 0.053124 | 0.021805 | 46.5125 | 55.2731 | -0.0893 | -0.0018786 | 50.8928 | 4.3803 | 49.4327 | 1.0655 | 0.091711 | 1.0693 | 0.092037
388.36 | 8.0566 | 0.053124 | 0.021018 | 46.7923 | 54.8489 | -0.3691 | -0.0077646 | 50.8206 | 4.0283 | 49.4778 | 1.064 | 0.084341 | 1.0678 | 0.084641
388.38 | 6.9876 | 0.053124 | 0.019875 | 46.9821 | 53.9697 | -0.5589 | -0.011757 | 50.4759 | 3.4938 | 49.3113 | 1.0568 | 0.07315 | 1.0606 | 0.073411
388.4 | 6.1011 | 0.052938 | 0.018945 | 48.1964 | 54.2975 | -0.7732 | -0.016266 | 51.247 | 3.0506 | 50.2301 | 1.073 | 0.06387 | 1.0768 | 0.064097
388.42 | 4.9018 | 0.052938 | 0.017658 | 48.4567 | 53.3585 | -1.0335 | -0.021741 | 50.9076 | 2.4509 | 50.0906 | 1.0659 | 0.051314 | 1.0697 | 0.051497
388.44 | 3.9371 | 0.052938 | 0.016514 | 48.4654 | 52.4025 | -1.0422 | -0.021924 | 50.4339 | 1.9685 | 49.7778 | 1.0559 | 0.041215 | 1.0597 | 0.041362
388.46 | 2.4509 | 0.052192 | 0.015085 | 48.8562 | 51.3071 | -1.433 | -0.030145 | 50.0816 | 1.2254 | 49.6732 | 1.0486 | 0.025657 | 1.0523 | 0.025748
388.48 | 1.3558 | 0.052192 | 0.013726 | 49.1093 | 50.4651 | -1.6861 | -0.03547 | 49.7872 | 0.6779 | 49.5612 | 1.0424 | 0.014193 | 1.0461 | 0.014244
388.5 | 0 | 0.050701 | 0.012011 | 49.1251 | 49.1251 | -1.7019 | -0.035802 | 49.1251 | 0 | 49.1251 | 1.0285 | 0 | 1.0322 | 0
388.52 | -1.3558 | 0.050701 | 0.010438 | 49.1618 | 47.806 | -1.7386 | -0.036574 | 48.4839 | -0.6779 | 48.7099 | 1.0151 | -0.014193 | 1.0187 | -0.014244
388.54 | -2.5291 | 0.050701 | 0.0089364 | 49.2012 | 46.6721 | -1.778 | -0.037403 | 47.9367 | -1.2645 | 48.3582 | 1.0037 | -0.026476 | 1.0072 | -0.02657
388.56 | -3.8067 | 0.049396 | 0.0072921 | 49.5942 | 45.7875 | -2.171 | -0.04567 | 47.6909 | -1.9033 | 48.3253 | 0.99851 | -0.03985 | 1.0021 | -0.039992
388.58 | -4.7714 | 0.049396 | 0.0057193 | 49.5185 | 44.7471 | -2.0953 | -0.044078 | 47.1328 | -2.3857 | 47.928 | 0.98682 | -0.04995 | 0.99034 | -0.050127
388.6 | -5.9447 | 0.047532 | 0.0041465 | 49.3752 | 43.4305 | -1.952 | -0.041063 | 46.4029 | -2.9723 | 47.3936 | 0.97154 | -0.062232 | 0.975 | -0.062454
388.62 | -7.0137 | 0.047532 | 0.0027167 | 49.6433 | 42.6296 | -2.2201 | -0.046703 | 46.1365 | -3.5068 | 47.3054 | 0.96596 | -0.073423 | 0.9694 | -0.073685
388.64 | -7.9002 | 0.047532 | 0.0014298 | 49.7583 | 41.8581 | -2.3351 | -0.049123 | 45.8082 | -3.9501 | 47.1249 | 0.95909 | -0.082703 | 0.96251 | -0.082998
388.66 | -8.4999 | 0.046041 | 0.00028597 | 50.6096 | 42.1097 | -2.1864 | -0.045994 | 46.3597 | -4.2499 | 47.7763 | 0.97064 | -0.088981 | 0.97409 | -0.089298
388.68 | -9.1517 | 0.046041 | -0.0008579 | 50.2256 | 41.0739 | -1.8024 | -0.037916 | 45.6498 | -4.5758 | 47.175 | 0.95577 | -0.095805 | 0.95918 | -0.096146
388.7 | -9.5689 | 0.046041 | -0.0015728 | 50.1815 | 40.6126 | -1.7583 | -0.036989 | 45.3971 | -4.7844 | 46.9919 | 0.95048 | -0.10017 | 0.95387 | -0.10053
388.72 | -9.96 | 0.044923 | -0.0021447 | 50.0051 | 40.0451 | -1.5819 | -0.033278 | 45.0251 | -4.98 | 46.6851 | 0.94269 | -0.10427 | 0.94605 | -0.10464
388.74 | -10.0903 | 0.044923 | -0.0025737 | 49.7988 | 39.7085 | -1.3756 | -0.028938 | 44.7536 | -5.0452 | 46.4354 | 0.93701 | -0.10563 | 0.94035 | -0.10601
388.76 | -10.0382 | 0.044363 | -0.0025022 | 50.0013 | 39.9631 | -1.5781 | -0.033198 | 44.9822 | -5.0191 | 46.6552 | 0.9418 | -0.10509 | 0.94515 | -0.10546
388.78 | -9.9339 | 0.044363 | -0.0024307 | 49.8096 | 39.8757 | -1.3864 | -0.029165 | 44.8427 | -4.9669 | 46.4983 | 0.93887 | -0.10399 | 0.94222 | -0.10436
388.8 | -9.5949 | 0.044363 | -0.0021447 | 49.8526 | 40.2577 | -1.4294 | -0.03007 | 45.0551 | -4.7975 | 46.6543 | 0.94332 | -0.10044 | 0.94668 | -0.1008
388.82 | -9.3603 | 0.043618 | -0.0017158 | 49.6444 | 40.2841 | -1.2212 | -0.02569 | 44.9643 | -4.6801 | 46.5243 | 0.94142 | -0.097988 | 0.94477 | -0.098337
388.84 | -8.8649 | 0.043618 | -0.0010724 | 49.7325 | 40.8676 | -1.3093 | -0.027543 | 45.3001 | -4.4324 | 46.7775 | 0.94845 | -0.092802 | 0.95183 | -0.093133
388.86 | -8.3695 | 0.043618 | -0.00014298 | 48.9851 | 40.6156 | -0.5619 | -0.01182 | 44.8004 | -4.1847 | 46.1953 | 0.93799 | -0.087616 | 0.94133 | -0.087928
388.88 | -7.3526 | 0.043618 | 0.0012868 | 48.8454 | 41.4928 | -0.4222 | -0.0088817 | 45.1691 | -3.6763 | 46.3945 | 0.94571 | -0.076971 | 0.94908 | -0.077245
388.9 | -6.0229 | 0.043618 | 0.0029311 | 48.9357 | 42.9128 | -0.5125 | -0.010781 | 45.9242 | -3.0115 | 46.9281 | 0.96152 | -0.063051 | 0.96494 | -0.063276
388.92 | -5.2146 | 0.044177 | 0.003932 | 48.0955 | 42.8809 | -0.6723 | -0.014143 | 45.4882 | -2.6073 | 46.3573 | 0.95239 | -0.05459 | 0.95578 | -0.054784
388.94 | -4.1196 | 0.044177 | 0.0054333 | 47.0236 | 42.904 | 0.3996 | 0.0084062 | 44.9638 | -2.0598 | 45.6504 | 0.94141 | -0.043126 | 0.94476 | -0.043279
388.96 | -2.6595 | 0.044177 | 0.0070776 | 47.0629 | 44.4034 | 0.3603 | 0.0075795 | 45.7332 | -1.3297 | 46.1764 | 0.95752 | -0.027841 | 0.96093 | -0.02794
388.98 | -1.5122 | 0.045482 | 0.0086505 | 47.5874 | 46.0752 | 0.8358 | 0.017582 | 46.8313 | -0.75612 | 47.0833 | 0.98051 | -0.015831 | 0.984 | -0.015887
389 | -0.15644 | 0.045482 | 0.010223 | 47.688 | 47.5316 | 0.7352 | 0.015466 | 47.6098 | -0.07822 | 47.6359 | 0.99681 | -0.0016377 | 1.0004 | -0.0016435
389.02 | 0.88649 | 0.046973 | 0.011796 | 46.8124 | 47.6989 | 0.6108 | 0.012849 | 47.2556 | 0.44324 | 47.1079 | 0.9894 | 0.0092802 | 0.99292 | 0.0093133
389.04 | 2.2684 | 0.046973 | 0.01344 | 46.5182 | 48.7866 | 0.905 | 0.019038 | 47.6524 | 1.1342 | 47.2743 | 0.9977 | 0.023746 | 1.0013 | 0.023831
389.06 | 3.5981 | 0.046973 | 0.015085 | 46.598 | 50.1961 | 0.8252 | 0.017359 | 48.397 | 1.799 | 47.7974 | 1.0133 | 0.037667 | 1.0169 | 0.037801
389.08 | 4.7975 | 0.048278 | 0.016586 | 46.6364 | 51.4339 | 0.7868 | 0.016552 | 49.0351 | 2.3987 | 48.2356 | 1.0267 | 0.050222 | 1.0303 | 0.050401
389.1 | 5.71 | 0.048278 | 0.017801 | 46.6358 | 52.3458 | 0.7874 | 0.016564 | 49.4908 | 2.855 | 48.5391 | 1.0362 | 0.059776 | 1.0399 | 0.059989
389.12 | 6.9094 | 0.048278 | 0.019231 | 46.3879 | 53.2973 | 1.0353 | 0.021779 | 49.8426 | 3.4547 | 48.691 | 1.0436 | 0.072331 | 1.0473 | 0.072589
389.14 | 7.5352 | 0.049583 | 0.020304 | 46.6617 | 54.1969 | 0.7615 | 0.016019 | 50.4293 | 3.7676 | 49.1734 | 1.0558 | 0.078882 | 1.0596 | 0.079163
389.16 | 8.3956 | 0.049583 | 0.021304 | 46.5936 | 54.9892 | 0.8296 | 0.017452 | 50.7914 | 4.1978 | 49.3921 | 1.0634 | 0.087889 | 1.0672 | 0.088202
389.18 | 9.1778 | 0.051074 | 0.022162 | 45.9065 | 55.0843 | 0.5167 | 0.01087 | 50.4954 | 4.5889 | 48.9658 | 1.0572 | 0.096078 | 1.061 | 0.09642
389.2 | 9.5949 | 0.051074 | 0.022806 | 45.6016 | 55.1965 | 0.8216 | 0.017284 | 50.3991 | 4.7975 | 48.7999 | 1.0552 | 0.10044 | 1.059 | 0.1008
389.22 | 10.0382 | 0.051074 | 0.023378 | 45.6542 | 55.6924 | 0.769 | 0.016177 | 50.6733 | 5.0191 | 49.0003 | 1.061 | 0.10509 | 1.0647 | 0.10546
389.24 | 10.2468 | 0.052006 | 0.023735 | 46.1743 | 56.4211 | 0.2489 | 0.005236 | 51.2977 | 5.1234 | 49.5899 | 1.074 | 0.10727 | 1.0778 | 0.10765
389.26 | 10.4032 | 0.052006 | 0.024021 | 45.9691 | 56.3723 | 0.4541 | 0.0095527 | 51.1707 | 5.2016 | 49.4368 | 1.0714 | 0.10891 | 1.0752 | 0.10929
389.28 | 10.2989 | 0.052565 | 0.02395 | 46.105 | 56.4039 | 0.3182 | 0.0066938 | 51.2545 | 5.1495 | 49.538 | 1.0731 | 0.10781 | 1.0769 | 0.1082
389.3 | 9.986 | 0.052565 | 0.023449 | 46.2317 | 56.2177 | 0.1915 | 0.0040285 | 51.2247 | 4.993 | 49.5604 | 1.0725 | 0.10454 | 1.0763 | 0.10491
389.32 | 9.4385 | 0.052565 | 0.022663 | 46.3176 | 55.7561 | 0.1056 | 0.0022215 | 51.0368 | 4.7192 | 49.4638 | 1.0686 | 0.098807 | 1.0724 | 0.099159
389.34 | 8.9431 | 0.052751 | 0.021876 | 46.7752 | 55.7183 | -0.352 | -0.0074049 | 51.2468 | 4.4716 | 49.7562 | 1.073 | 0.093621 | 1.0768 | 0.093955
389.36 | 8.187 | 0.052751 | 0.020947 | 46.7885 | 54.9755 | -0.3653 | -0.0076847 | 50.882 | 4.0935 | 49.5175 | 1.0653 | 0.085706 | 1.0691 | 0.086011
389.38 | 7.1701 | 0.052751 | 0.019946 | 46.8627 | 54.0328 | -0.4395 | -0.0092456 | 50.4478 | 3.5851 | 49.2527 | 1.0562 | 0.075061 | 1.06 | 0.075328
389.4 | 6.3358 | 0.052565 | 0.018802 | 47.414 | 53.7498 | -0.9908 | -0.020843 | 50.5819 | 3.1679 | 49.5259 | 1.059 | 0.066326 | 1.0628 | 0.066563
389.42 | 5.2146 | 0.052565 | 0.017658 | 47.3468 | 52.5614 | -0.9236 | -0.019429 | 49.9541 | 2.6073 | 49.085 | 1.0459 | 0.05459 | 1.0496 | 0.054784
389.44 | 4.1978 | 0.052006 | 0.016443 | 48.5212 | 52.719 | -1.098 | -0.023098 | 50.6201 | 2.0989 | 49.9205 | 1.0598 | 0.043945 | 1.0636 | 0.044101
389.46 | 2.8941 | 0.052006 | 0.015085 | 48.6033 | 51.4974 | -1.1801 | -0.024825 | 50.0504 | 1.4471 | 49.568 | 1.0479 | 0.030297 | 1.0516 | 0.030405
389.48 | 1.7469 | 0.052006 | 0.013726 | 48.7944 | 50.5413 | -1.3712 | -0.028845 | 49.6679 | 0.87345 | 49.3767 | 1.0399 | 0.018288 | 1.0436 | 0.018353
389.5 | 0.33895 | 0.050887 | 0.012154 | 48.6914 | 49.0304 | -1.2682 | -0.026679 | 48.8609 | 0.16948 | 48.8044 | 1.023 | 0.0035483 | 1.0266 | 0.003561
389.52 | -0.83434 | 0.050887 | 0.010509 | 49.0759 | 48.2416 | -1.6527 | -0.034767 | 48.6587 | -0.41717 | 48.7978 | 1.0188 | -0.0087343 | 1.0224 | -0.0087654
389.54 | -2.0337 | 0.049396 | 0.0087934 | 49.3991 | 47.3654 | -1.9759 | -0.041566 | 48.3822 | -1.0169 | 48.7212 | 1.013 | -0.02129 | 1.0166 | -0.021366
389.56 | -3.1549 | 0.049396 | 0.0072921 | 49.1093 | 45.9544 | -1.6861 | -0.03547 | 47.5319 | -1.5774 | 48.0577 | 0.99518 | -0.033027 | 0.99872 | -0.033144
389.58 | -4.3542 | 0.049396 | 0.0057193 | 49.2066 | 44.8524 | -1.7834 | -0.037517 | 47.0295 | -2.1771 | 47.7552 | 0.98466 | -0.045582 | 0.98817 | -0.045745
389.6 | -5.6318 | 0.048278 | 0.004075 | 49.2365 | 43.6047 | -1.8133 | -0.038146 | 46.4206 | -2.8159 | 47.3592 | 0.97191 | -0.058957 | 0.97537 | -0.059167
389.62 | -6.4401 | 0.048278 | 0.0027167 | 49.3719 | 42.9318 | -1.9487 | -0.040994 | 46.1519 | -3.22 | 47.2252 | 0.96629 | -0.067418 | 0.96973 | -0.067658
389.64 | -7.3266 | 0.048278 | 0.0014298 | 49.4246 | 42.098 | -2.0014 | -0.042103 | 45.7613 | -3.6633 | 46.9824 | 0.95811 | -0.076698 | 0.96152 | -0.076972
389.66 | -8.1348 | 0.0466 | 0.00035746 | 49.5515 | 41.4167 | -2.1283 | -0.044772 | 45.4841 | -4.0674 | 46.8399 | 0.9523 | -0.08516 | 0.9557 | -0.085463
389.68 | -8.6824 | 0.0466 | -0.00064342 | 49.7021 | 41.0197 | -2.2789 | -0.04794 | 45.3609 | -4.3412 | 46.808 | 0.94973 | -0.090892 | 0.95311 | -0.091215
389.7 | -9.2299 | 0.045482 | -0.0014298 | 50.6968 | 41.4669 | -2.2736 | -0.047829 | 46.0818 | -4.615 | 47.6202 | 0.96482 | -0.096624 | 0.96825 | -0.096968
389.72 | -9.4124 | 0.045482 | -0.0020018 | 50.4498 | 41.0374 | -2.0266 | -0.042633 | 45.7436 | -4.7062 | 47.3123 | 0.95774 | -0.098534 | 0.96115 | -0.098885
389.74 | -9.5167 | 0.045482 | -0.0024307 | 50.721 | 41.2043 | -2.2978 | -0.048338 | 45.9626 | -4.7584 | 47.5488 | 0.96232 | -0.099626 | 0.96575 | -0.099981
389.76 | -9.4124 | 0.044363 | -0.0024307 | 50.1049 | 40.6925 | -1.6817 | -0.035377 | 45.3987 | -4.7062 | 46.9674 | 0.95052 | -0.098534 | 0.9539 | -0.098885
389.78 | -9.3603 | 0.044363 | -0.0022877 | 50.1741 | 40.8138 | -1.7509 | -0.036833 | 45.494 | -4.6801 | 47.054 | 0.95251 | -0.097988 | 0.9559 | -0.098337
389.8 | -9.1256 | 0.044363 | -0.0020732 | 50.0021 | 40.8765 | -1.5789 | -0.033215 | 45.4393 | -4.5628 | 46.9602 | 0.95137 | -0.095532 | 0.95475 | -0.095872
389.82 | -8.891 | 0.043804 | -0.0017158 | 49.8732 | 40.9822 | -1.45 | -0.030503 | 45.4277 | -4.4455 | 46.9095 | 0.95112 | -0.093075 | 0.95451 | -0.093407
389.84 | -8.6042 | 0.043804 | -0.0012154 | 49.8833 | 41.2791 | -1.4601 | -0.030716 | 45.5812 | -4.3021 | 47.0152 | 0.95434 | -0.090073 | 0.95774 | -0.090394
389.86 | -7.9523 | 0.043804 | -0.00014298 | 49.4263 | 41.474 | -1.0031 | -0.021102 | 45.4501 | -3.9762 | 46.7755 | 0.95159 | -0.083249 | 0.95498 | -0.083546
389.88 | -6.9615 | 0.043804 | 0.0013583 | 49.2248 | 42.2633 | -0.8016 | -0.016863 | 45.744 | -3.4808 | 46.9043 | 0.95775 | -0.072877 | 0.96116 | -0.073137
389.9 | -5.6579 | 0.043804 | 0.0028597 | 48.8101 | 43.1522 | -0.3869 | -0.0081391 | 45.9812 | -2.8289 | 46.9241 | 0.96271 | -0.05923 | 0.96614 | -0.059441
389.92 | -4.7192 | 0.04455 | 0.0040035 | 48.4535 | 43.7343 | -0.0303 | -0.00063741 | 46.0939 | -2.3596 | 46.8804 | 0.96507 | -0.049404 | 0.96851 | -0.04958
389.94 | -3.7545 | 0.04455 | 0.0055048 | 48.4535 | 44.699 | -0.0303 | -0.00063741 | 46.5762 | -1.8773 | 47.202 | 0.97517 | -0.039305 | 0.97864 | -0.039445
389.96 | -2.3987 | 0.04455 | 0.0070776 | 48.2128 | 45.8141 | 0.2104 | 0.0044261 | 47.0134 | -1.1994 | 47.4132 | 0.98432 | -0.025111 | 0.98783 | -0.025201
389.98 | -1.2515 | 0.045482 | 0.0086505 | 47.0169 | 45.7654 | 0.4063 | 0.0085472 | 46.3911 | -0.62576 | 46.5997 | 0.9713 | -0.013102 | 0.97475 | -0.013148
390 | -0.07822 | 0.045482 | 0.010152 | 46.768 | 46.6898 | 0.6552 | 0.013783 | 46.7289 | -0.03911 | 46.7419 | 0.97837 | -0.00081885 | 0.98185 | -0.00082176
390.02 | 1.1733 | 0.047159 | 0.011725 | 46.933 | 48.1063 | 0.4902 | 0.010312 | 47.5196 | 0.58665 | 47.3241 | 0.99492 | 0.012283 | 0.99847 | 0.012326
390.04 | 2.503 | 0.047159 | 0.013583 | 46.6145 | 49.1175 | 0.8087 | 0.017012 | 47.866 | 1.2515 | 47.4488 | 1.0022 | 0.026203 | 1.0057 | 0.026296
390.06 | 3.7545 | 0.047159 | 0.015156 | 46.7779 | 50.5324 | 0.6453 | 0.013575 | 48.6552 | 1.8773 | 48.0294 | 1.0187 | 0.039305 | 1.0223 | 0.039445
390.08 | 4.8757 | 0.048464 | 0.016586 | 47.0596 | 51.9353 | 0.3636 | 0.0076489 | 49.4974 | 2.4378 | 48.6848 | 1.0363 | 0.051041 | 1.04 | 0.051223
390.1 | 5.8143 | 0.048464 | 0.017873 | 46.925 | 52.7393 | 0.4982 | 0.01048 | 49.8322 | 2.9072 | 48.8631 | 1.0433 | 0.060867 | 1.0471 | 0.061084
390.12 | 6.8833 | 0.048464 | 0.019231 | 46.4363 | 53.3196 | 0.9869 | 0.020761 | 49.878 | 3.4417 | 48.7307 | 1.0443 | 0.072058 | 1.048 | 0.072315
390.14 | 7.7959 | 0.049769 | 0.020447 | 46.7185 | 54.5144 | 0.7047 | 0.014824 | 50.6164 | 3.8979 | 49.3171 | 1.0598 | 0.081612 | 1.0635 | 0.081902
390.16 | 8.4738 | 0.049769 | 0.021304 | 46.8937 | 55.3675 | 0.5295 | 0.011139 | 51.1306 | 4.2369 | 49.7183 | 1.0705 | 0.088708 | 1.0743 | 0.089024
390.18 | 9.0995 | 0.050887 | 0.022234 | 45.6713 | 54.7708 | 0.7519 | 0.015817 | 50.2211 | 4.5498 | 48.7045 | 1.0515 | 0.095259 | 1.0552 | 0.095598
390.2 | 9.7774 | 0.050887 | 0.022949 | 46.0169 | 55.7943 | 0.4063 | 0.0085472 | 50.9056 | 4.8887 | 49.276 | 1.0658 | 0.10236 | 1.0696 | 0.10272
390.22 | 10.0121 | 0.050887 | 0.023378 | 46.0059 | 56.018 | 0.4173 | 0.0087786 | 51.012 | 5.0061 | 49.3433 | 1.068 | 0.10481 | 1.0718 | 0.10519
390.24 | 10.2728 | 0.051819 | 0.023735 | 47.0728 | 57.3456 | 0.3504 | 0.0073712 | 52.2092 | 5.1364 | 50.4971 | 1.0931 | 0.10754 | 1.097 | 0.10792
390.26 | 10.4032 | 0.051819 | 0.024021 | 47.4095 | 57.8127 | 0.0137 | 0.0002882 | 52.6111 | 5.2016 | 50.8772 | 1.1015 | 0.10891 | 1.1054 | 0.10929
390.28 | 10.1946 | 0.052379 | 0.023807 | 46.5914 | 56.786 | -0.1682 | -0.0035384 | 51.6887 | 5.0973 | 49.9896 | 1.0822 | 0.10672 | 1.0861 | 0.1071
390.3 | 9.9339 | 0.052379 | 0.023521 | 46.366 | 56.2999 | 0.0572 | 0.0012033 | 51.3329 | 4.9669 | 49.6773 | 1.0748 | 0.10399 | 1.0786 | 0.10436
390.32 | 9.3863 | 0.052379 | 0.022663 | 46.437 | 55.8233 | -0.0138 | -0.0002903 | 51.1302 | 4.6932 | 49.5658 | 1.0705 | 0.098261 | 1.0743 | 0.098611
390.34 | 8.5781 | 0.052379 | 0.021662 | 46.5957 | 55.1738 | -0.1725 | -0.0036288 | 50.8847 | 4.289 | 49.4551 | 1.0654 | 0.0898 | 1.0692 | 0.09012
390.36 | 7.9784 | 0.052379 | 0.020875 | 47.1379 | 55.1163 | -0.7147 | -0.015035 | 51.1271 | 3.9892 | 49.7974 | 1.0705 | 0.083522 | 1.0743 | 0.08382
390.38 | 7.118 | 0.052379 | 0.019732 | 46.9949 | 54.1129 | -0.5717 | -0.012027 | 50.5539 | 3.559 | 49.3676 | 1.0585 | 0.074515 | 1.0622 | 0.07478
390.4 | 6.2576 | 0.052192 | 0.018731 | 47.1702 | 53.4278 | -0.747 | -0.015714 | 50.299 | 3.1288 | 49.2561 | 1.0531 | 0.065508 | 1.0569 | 0.065741
390.42 | 5.0843 | 0.052192 | 0.017587 | 47.6111 | 52.6954 | -1.1879 | -0.024989 | 50.1532 | 2.5421 | 49.3059 | 1.0501 | 0.053225 | 1.0538 | 0.053414
390.44 | 3.9892 | 0.051447 | 0.016443 | 48.4289 | 52.4181 | -1.0057 | -0.021157 | 50.4235 | 1.9946 | 49.7586 | 1.0557 | 0.041761 | 1.0595 | 0.04191
390.46 | 2.7898 | 0.051447 | 0.015085 | 48.5989 | 51.3887 | -1.1757 | -0.024733 | 49.9938 | 1.3949 | 49.5288 | 1.0467 | 0.029205 | 1.0505 | 0.029309
390.48 | 1.3558 | 0.051447 | 0.01344 | 49.4547 | 50.8105 | -2.0315 | -0.042736 | 50.1326 | 0.6779 | 49.9066 | 1.0496 | 0.014193 | 1.0534 | 0.014244
390.5 | 0.18251 | 0.050328 | 0.012011 | 49.1943 | 49.3768 | -1.7711 | -0.037258 | 49.2856 | 0.091256 | 49.2551 | 1.0319 | 0.0019106 | 1.0356 | 0.0019174
390.52 | -1.1472 | 0.050328 | 0.010438 | 49.3272 | 48.18 | -1.904 | -0.040054 | 48.7536 | -0.57361 | 48.9448 | 1.0208 | -0.01201 | 1.0244 | -0.012052
390.54 | -2.3987 | 0.050328 | 0.0087219 | 49.5054 | 47.1067 | -2.0822 | -0.043802 | 48.306 | -1.1994 | 48.7058 | 1.0114 | -0.025111 | 1.015 | -0.025201
390.56 | -3.572 | 0.048651 | 0.0071491 | 49.4669 | 45.8949 | -2.0437 | -0.042993 | 47.6809 | -1.786 | 48.2762 | 0.9983 | -0.037394 | 1.0019 | -0.037527
390.58 | -4.7453 | 0.048651 | 0.0055048 | 49.6893 | 44.944 | -2.2661 | -0.047671 | 47.3166 | -2.3727 | 48.1075 | 0.99067 | -0.049677 | 0.9942 | -0.049853
390.6 | -5.8925 | 0.047346 | 0.0040035 | 49.6249 | 43.7324 | -2.2017 | -0.046316 | 46.6786 | -2.9463 | 47.6607 | 0.97731 | -0.061686 | 0.98079 | -0.061906
390.62 | -6.779 | 0.047346 | 0.0025737 | 49.2134 | 42.4344 | -1.7902 | -0.03766 | 45.8239 | -3.3895 | 46.9537 | 0.95942 | -0.070967 | 0.96283 | -0.071219
390.64 | -7.5091 | 0.047346 | 0.0012868 | 49.7493 | 42.2402 | -2.3261 | -0.048933 | 45.9948 | -3.7545 | 47.2463 | 0.963 | -0.078609 | 0.96643 | -0.078889
390.66 | -8.4477 | 0.045855 | 0.00014298 | 50.5129 | 42.0652 | -2.0897 | -0.04396 | 46.289 | -4.2239 | 47.697 | 0.96916 | -0.088435 | 0.97261 | -0.08875
390.68 | -9.0474 | 0.045855 | -0.00092939 | 50.489 | 41.4416 | -2.0658 | -0.043457 | 45.9653 | -4.5237 | 47.4732 | 0.96238 | -0.094713 | 0.96581 | -0.09505
390.7 | -9.5689 | 0.044363 | -0.0017873 | 50.4013 | 40.8324 | -1.9781 | -0.041613 | 45.6169 | -4.7844 | 47.2117 | 0.95508 | -0.10017 | 0.95849 | -0.10053
390.72 | -9.7774 | 0.044363 | -0.0023592 | 50.3224 | 40.545 | -1.8992 | -0.039953 | 45.4337 | -4.8887 | 47.0633 | 0.95125 | -0.10236 | 0.95464 | -0.10272
390.74 | -10.0121 | 0.044363 | -0.0027167 | 50.1484 | 40.1363 | -1.7252 | -0.036292 | 45.1423 | -5.0061 | 46.811 | 0.94515 | -0.10481 | 0.94851 | -0.10519
390.76 | -10.0121 | 0.043245 | -0.0027882 | 48.9922 | 38.9801 | -1.569 | -0.033006 | 43.9861 | -5.0061 | 45.6548 | 0.92094 | -0.10481 | 0.92422 | -0.10519
390.78 | -9.8296 | 0.043245 | -0.0026452 | 48.5168 | 38.6872 | -1.0936 | -0.023006 | 43.602 | -4.9148 | 45.2403 | 0.9129 | -0.1029 | 0.91615 | -0.10327
390.8 | -9.5949 | 0.043245 | -0.0023592 | 48.6107 | 39.0158 | -1.1875 | -0.024981 | 43.8132 | -4.7975 | 45.4124 | 0.91732 | -0.10044 | 0.92059 | -0.1008
390.82 | -9.3603 | 0.042872 | -0.0020018 | 49.778 | 40.4177 | -1.3548 | -0.0285 | 45.0979 | -4.6801 | 46.6579 | 0.94422 | -0.097988 | 0.94758 | -0.098337
390.84 | -9.0474 | 0.042872 | -0.0013583 | 49.6063 | 40.5589 | -1.1831 | -0.024888 | 45.0826 | -4.5237 | 46.5905 | 0.9439 | -0.094713 | 0.94726 | -0.09505
390.86 | -8.3695 | 0.043059 | -0.00042895 | 48.4329 | 40.0634 | -1.0097 | -0.021241 | 44.2482 | -4.1847 | 45.6431 | 0.92643 | -0.087616 | 0.92973 | -0.087928
390.88 | -7.3266 | 0.043059 | 0.0011439 | 47.9946 | 40.668 | -0.5714 | -0.01202 | 44.3313 | -3.6633 | 45.5524 | 0.92817 | -0.076698 | 0.93147 | -0.076972
390.9 | -6.2054 | 0.043059 | 0.0027167 | 47.6686 | 41.4632 | -0.2454 | -0.0051624 | 44.5659 | -3.1027 | 45.6001 | 0.93308 | -0.064962 | 0.9364 | -0.065193
390.92 | -5.2407 | 0.043991 | 0.0037175 | 47.4713 | 42.2306 | -0.0481 | -0.0010119 | 44.8509 | -2.6204 | 45.7244 | 0.93905 | -0.054863 | 0.94239 | -0.055058
390.94 | -4.1978 | 0.043991 | 0.0052189 | 47.4988 | 43.301 | -0.0756 | -0.0015904 | 45.3999 | -2.0989 | 46.0995 | 0.95054 | -0.043945 | 0.95393 | -0.044101
390.96 | -3.0245 | 0.043991 | 0.0067917 | 47.2203 | 44.1958 | 0.2029 | 0.0042683 | 45.7081 | -1.5122 | 46.2121 | 0.95699 | -0.031662 | 0.9604 | -0.031775
390.98 | -1.7208 | 0.044736 | 0.0083645 | 47.2675 | 45.5467 | 0.1557 | 0.0032754 | 46.4071 | -0.86042 | 46.6939 | 0.97163 | -0.018015 | 0.97509 | -0.018079
391 | -0.36502 | 0.044736 | 0.010152 | 46.9164 | 46.5514 | 0.5068 | 0.010661 | 46.7339 | -0.18251 | 46.7947 | 0.97847 | -0.0038213 | 0.98196 | -0.0038349
391.02 | 0.96471 | 0.046414 | 0.011868 | 46.9352 | 47.8999 | 0.488 | 0.010266 | 47.4176 | 0.48235 | 47.2568 | 0.99279 | 0.010099 | 0.99632 | 0.010135
391.04 | 1.8773 | 0.046414 | 0.013297 | 46.4515 | 48.3288 | 0.9717 | 0.020441 | 47.3901 | 0.93863 | 47.0773 | 0.99221 | 0.019652 | 0.99574 | 0.019722
391.06 | 3.2591 | 0.046414 | 0.015013 | 46.7559 | 50.015 | 0.6673 | 0.014038 | 48.3855 | 1.6296 | 47.8423 | 1.0131 | 0.034119 | 1.0167 | 0.03424
391.08 | 4.4846 | 0.047905 | 0.016514 | 46.9184 | 51.403 | 0.5048 | 0.010619 | 49.1607 | 2.2423 | 48.4133 | 1.0293 | 0.046947 | 1.0329 | 0.047114
391.1 | 5.345 | 0.047905 | 0.017801 | 46.7919 | 52.1369 | 0.6313 | 0.01328 | 49.4644 | 2.6725 | 48.5736 | 1.0356 | 0.055954 | 1.0393 | 0.056154
391.12 | 6.4922 | 0.049396 | 0.01916 | 46.7969 | 53.2891 | 0.6263 | 0.013175 | 50.043 | 3.2461 | 48.961 | 1.0478 | 0.067964 | 1.0515 | 0.068206
391.14 | 7.3266 | 0.049396 | 0.020304 | 46.6922 | 54.0188 | 0.731 | 0.015378 | 50.3555 | 3.6633 | 49.1344 | 1.0543 | 0.076698 | 1.0581 | 0.076972
391.16 | 8.0566 | 0.049396 | 0.021304 | 47.0424 | 55.099 | 0.3808 | 0.0080107 | 51.0707 | 4.0283 | 49.7279 | 1.0693 | 0.084341 | 1.0731 | 0.084641
391.18 | 8.7606 | 0.050701 | 0.022234 | 46.7098 | 55.4704 | 0.7134 | 0.015008 | 51.0901 | 4.3803 | 49.63 | 1.0697 | 0.091711 | 1.0735 | 0.092037
391.2 | 9.256 | 0.050701 | 0.022734 | 46.7259 | 55.9819 | 0.6973 | 0.014669 | 51.3539 | 4.628 | 49.8112 | 1.0752 | 0.096897 | 1.079 | 0.097242
391.22 | 9.621 | 0.050701 | 0.023378 | 47.0236 | 56.6446 | 0.3996 | 0.0084062 | 51.8341 | 4.8105 | 50.2306 | 1.0853 | 0.10072 | 1.0891 | 0.10108
391.24 | 9.9078 | 0.051633 | 0.023735 | 46.1799 | 56.0877 | 0.2433 | 0.0051182 | 51.1338 | 4.9539 | 49.4825 | 1.0706 | 0.10372 | 1.0744 | 0.10409
391.26 | 10.0121 | 0.051633 | 0.023878 | 46.1289 | 56.141 | 0.2943 | 0.0061911 | 51.135 | 5.0061 | 49.4663 | 1.0706 | 0.10481 | 1.0744 | 0.10519
391.28 | 9.96 | 0.052379 | 0.023878 | 46.4535 | 56.4135 | -0.0303 | -0.00063741 | 51.4335 | 4.98 | 49.7735 | 1.0769 | 0.10427 | 1.0807 | 0.10464
391.3 | 9.8296 | 0.052379 | 0.023449 | 46.4095 | 56.2391 | 0.0137 | 0.0002882 | 51.3243 | 4.9148 | 49.686 | 1.0746 | 0.1029 | 1.0784 | 0.10327
391.32 | 9.4385 | 0.052379 | 0.022734 | 46.5865 | 56.025 | -0.1633 | -0.0034353 | 51.3057 | 4.7192 | 49.7327 | 1.0742 | 0.098807 | 1.078 | 0.099159
391.34 | 8.7606 | 0.052379 | 0.021805 | 46.7021 | 55.4627 | -0.2789 | -0.0058671 | 51.0824 | 4.3803 | 49.6223 | 1.0695 | 0.091711 | 1.0733 | 0.092037
391.36 | 7.9262 | 0.052379 | 0.020875 | 46.7358 | 54.662 | -0.3126 | -0.006576 | 50.6989 | 3.9631 | 49.3779 | 1.0615 | 0.082976 | 1.0653 | 0.083272
391.38 | 7.1962 | 0.052379 | 0.019875 | 46.6385 | 53.8347 | -0.2153 | -0.0045292 | 50.2366 | 3.5981 | 49.0372 | 1.0518 | 0.075334 | 1.0556 | 0.075602
391.4 | 6.3097 | 0.052379 | 0.018802 | 47.0814 | 53.3911 | -0.6582 | -0.013846 | 50.2363 | 3.1549 | 49.1846 | 1.0518 | 0.066053 | 1.0555 | 0.066289
391.42 | 5.1364 | 0.052379 | 0.017587 | 47.509 | 52.6454 | -1.0858 | -0.022842 | 50.0772 | 2.5682 | 49.2211 | 1.0485 | 0.053771 | 1.0522 | 0.053962
391.44 | 4.1196 | 0.051819 | 0.0163 | 48.006 | 52.1256 | -0.5828 | -0.01226 | 50.0658 | 2.0598 | 49.3792 | 1.0482 | 0.043126 | 1.052 | 0.043279
391.46 | 2.9202 | 0.051819 | 0.015085 | 48.4579 | 51.3781 | -1.0347 | -0.021767 | 49.918 | 1.4601 | 49.4313 | 1.0451 | 0.03057 | 1.0489 | 0.030679
391.48 | 1.6165 | 0.051819 | 0.013583 | 48.9244 | 50.5409 | -1.5012 | -0.03158 | 49.7327 | 0.80827 | 49.4632 | 1.0413 | 0.016923 | 1.045 | 0.016983
391.5 | 0.33895 | 0.050515 | 0.011939 | 48.8973 | 49.2363 | -1.4741 | -0.03101 | 49.0668 | 0.16948 | 49.0103 | 1.0273 | 0.0035483 | 1.031 | 0.003561
391.52 | -0.86042 | 0.050515 | 0.010438 | 49.0344 | 48.174 | -1.6112 | -0.033894 | 48.6042 | -0.43021 | 48.7476 | 1.0176 | -0.0090073 | 1.0213 | -0.0090394
391.54 | -2.0337 | 0.04921 | 0.0087219 | 49.2263 | 47.1926 | -1.8031 | -0.037931 | 48.2094 | -1.0169 | 48.5484 | 1.0094 | -0.02129 | 1.013 | -0.021366
391.56 | -3.3895 | 0.04921 | 0.0072206 | 49.3412 | 45.9517 | -1.918 | -0.040348 | 47.6464 | -1.6948 | 48.2114 | 0.99758 | -0.035483 | 1.0011 | -0.03561
391.58 | -4.4064 | 0.04921 | 0.0055763 | 49.1613 | 44.7549 | -1.7381 | -0.036564 | 46.9581 | -2.2032 | 47.6925 | 0.98317 | -0.046128 | 0.98667 | -0.046293
391.6 | -5.5014 | 0.047532 | 0.004075 | 49.3108 | 43.8094 | -1.8876 | -0.039709 | 46.5601 | -2.7507 | 47.477 | 0.97483 | -0.057592 | 0.9783 | -0.057797
391.62 | -6.4662 | 0.047532 | 0.0025737 | 49.4926 | 43.0264 | -2.0694 | -0.043533 | 46.2595 | -3.2331 | 47.3372 | 0.96854 | -0.067691 | 0.97199 | -0.067932
391.64 | -7.3005 | 0.047532 | 0.0013583 | 49.6201 | 42.3196 | -2.1969 | -0.046215 | 45.9699 | -3.6502 | 47.1866 | 0.96247 | -0.076425 | 0.9659 | -0.076698
391.66 | -8.0566 | 0.045668 | 7.1491e-05 | 50.5024 | 42.4458 | -2.0792 | -0.043739 | 46.4741 | -4.0283 | 47.8169 | 0.97303 | -0.084341 | 0.9765 | -0.084641
391.68 | -8.7606 | 0.045668 | -0.0008579 | 50.2941 | 41.5335 | -1.8709 | -0.039357 | 45.9138 | -4.3803 | 47.3739 | 0.9613 | -0.091711 | 0.96472 | -0.092037
391.7 | -9.2038 | 0.044363 | -0.0017158 | 50.2747 | 41.0709 | -1.8515 | -0.038949 | 45.6728 | -4.6019 | 47.2068 | 0.95625 | -0.096351 | 0.95966 | -0.096694
391.72 | -9.3863 | 0.044363 | -0.0023592 | 50.0768 | 40.6905 | -1.6536 | -0.034786 | 45.3836 | -4.6932 | 46.948 | 0.9502 | -0.098261 | 0.95358 | -0.098611
391.74 | -9.7253 | 0.044363 | -0.0027167 | 50.222 | 40.4967 | -1.7988 | -0.037841 | 45.3594 | -4.8626 | 46.9802 | 0.94969 | -0.10181 | 0.95307 | -0.10217
391.76 | -9.5949 | 0.043618 | -0.0027167 | 49.8407 | 40.2458 | -1.4175 | -0.029819 | 45.0432 | -4.7975 | 46.6424 | 0.94307 | -0.10044 | 0.94643 | -0.1008
391.78 | -9.4385 | 0.043618 | -0.0026452 | 49.6964 | 40.2579 | -1.2732 | -0.026784 | 44.9772 | -4.7192 | 46.5502 | 0.94169 | -0.098807 | 0.94504 | -0.099159
391.8 | -9.3342 | 0.043618 | -0.0023592 | 49.3986 | 40.0644 | -0.9754 | -0.020519 | 44.7315 | -4.6671 | 46.2872 | 0.93655 | -0.097715 | 0.93988 | -0.098063
391.82 | -9.0735 | 0.043059 | -0.0020732 | 49.2812 | 40.2077 | -0.858 | -0.018049 | 44.7445 | -4.5367 | 46.2567 | 0.93682 | -0.094986 | 0.94015 | -0.095324
391.84 | -8.8127 | 0.043059 | -0.0013583 | 49.354 | 40.5413 | -0.9308 | -0.019581 | 44.9476 | -4.4064 | 46.4164 | 0.94107 | -0.092256 | 0.94442 | -0.092585
391.86 | -8.1088 | 0.043245 | -0.00028597 | 47.9526 | 39.8438 | -0.5294 | -0.011137 | 43.8982 | -4.0544 | 45.2497 | 0.9191 | -0.084887 | 0.92237 | -0.085189
391.88 | -7.1962 | 0.043245 | 0.0012868 | 47.6747 | 40.4785 | -0.2515 | -0.0052907 | 44.0766 | -3.5981 | 45.276 | 0.92284 | -0.075334 | 0.92612 | -0.075602
391.9 | -5.9186 | 0.043245 | 0.0027167 | 47.4003 | 41.4817 | 0.0229 | 0.00048174 | 44.441 | -2.9593 | 45.4274 | 0.93046 | -0.061959 | 0.93378 | -0.06218
391.92 | -5.1103 | 0.043991 | 0.003789 | 47.1644 | 42.0541 | 0.2588 | 0.0054443 | 44.6092 | -2.5552 | 45.461 | 0.93399 | -0.053498 | 0.93731 | -0.053688
391.94 | -4.0674 | 0.043991 | 0.0052189 | 47.2324 | 43.165 | 0.1908 | 0.0040138 | 45.1987 | -2.0337 | 45.8766 | 0.94633 | -0.04258 | 0.9497 | -0.042732
391.96 | -2.8159 | 0.045109 | 0.0068632 | 46.928 | 44.1121 | 0.4952 | 0.010417 | 45.52 | -1.408 | 45.9894 | 0.95306 | -0.029478 | 0.95645 | -0.029583
391.98 | -1.5905 | 0.045109 | 0.0086505 | 47.0677 | 45.4772 | 0.3555 | 0.0074785 | 46.2725 | -0.79523 | 46.5375 | 0.96881 | -0.01665 | 0.97226 | -0.016709
392 | -0.31288 | 0.045109 | 0.01008 | 46.7908 | 46.4779 | 0.6324 | 0.013304 | 46.6344 | -0.15644 | 46.6865 | 0.97639 | -0.0032754 | 0.97986 | -0.003287
392.02 | 0.86042 | 0.046973 | 0.011868 | 47.1442 | 48.0046 | 0.279 | 0.0058692 | 47.5744 | 0.43021 | 47.431 | 0.99607 | 0.0090073 | 0.99962 | 0.0090394
392.04 | 2.1119 | 0.046973 | 0.01344 | 46.817 | 48.9289 | 0.6062 | 0.012752 | 47.873 | 1.056 | 47.521 | 1.0023 | 0.022109 | 1.0059 | 0.022188
392.06 | 3.2852 | 0.046973 | 0.015085 | 46.8949 | 50.1801 | 0.5283 | 0.011114 | 48.5375 | 1.6426 | 47.99 | 1.0162 | 0.034391 | 1.0199 | 0.034514
392.08 | 4.5367 | 0.048278 | 0.016586 | 46.4865 | 51.0232 | 0.9367 | 0.019705 | 48.7549 | 2.2684 | 47.9987 | 1.0208 | 0.047493 | 1.0244 | 0.047662
392.1 | 5.5536 | 0.048278 | 0.018016 | 46.6169 | 52.1705 | 0.8063 | 0.016962 | 49.3937 | 2.7768 | 48.4681 | 1.0342 | 0.058138 | 1.0378 | 0.058345
392.12 | 6.5965 | 0.049955 | 0.019231 | 45.6639 | 52.2604 | 0.7593 | 0.015973 | 48.9622 | 3.2983 | 47.8627 | 1.0251 | 0.069056 | 1.0288 | 0.069302
392.14 | 7.4569 | 0.049955 | 0.020304 | 45.525 | 52.9819 | 0.8982 | 0.018895 | 49.2535 | 3.7285 | 48.0106 | 1.0312 | 0.078063 | 1.0349 | 0.078341
392.16 | 8.2131 | 0.049955 | 0.021376 | 45.9766 | 54.1897 | 0.4466 | 0.0093949 | 50.0831 | 4.1065 | 48.7143 | 1.0486 | 0.085979 | 1.0523 | 0.086285
392.18 | 8.6302 | 0.051074 | 0.022234 | 46.0009 | 54.6311 | 0.4223 | 0.0088838 | 50.316 | 4.3151 | 48.8776 | 1.0535 | 0.090346 | 1.0572 | 0.090668
392.2 | 9.2299 | 0.051074 | 0.022877 | 45.8363 | 55.0662 | 0.5869 | 0.012346 | 50.4513 | 4.615 | 48.9129 | 1.0563 | 0.096624 | 1.0601 | 0.096968
392.22 | 9.5167 | 0.051074 | 0.023449 | 45.9808 | 55.4975 | 0.4424 | 0.0093066 | 50.7392 | 4.7584 | 49.153 | 1.0623 | 0.099626 | 1.0661 | 0.099981
392.24 | 9.6992 | 0.052192 | 0.023807 | 45.7993 | 55.4985 | 0.6239 | 0.013125 | 50.6489 | 4.8496 | 49.0324 | 1.0604 | 0.10154 | 1.0642 | 0.1019
392.26 | 9.9078 | 0.052192 | 0.024093 | 45.993 | 55.9008 | 0.4302 | 0.0090499 | 50.9469 | 4.9539 | 49.2956 | 1.0667 | 0.10372 | 1.0705 | 0.10409
392.28 | 9.621 | 0.052751 | 0.02395 | 46.3947 | 56.0157 | 0.0285 | 0.00059954 | 51.2052 | 4.8105 | 49.6017 | 1.0721 | 0.10072 | 1.0759 | 0.10108
392.3 | 9.5428 | 0.052751 | 0.023592 | 46.3005 | 55.8433 | 0.1227 | 0.0025812 | 51.0719 | 4.7714 | 49.4814 | 1.0693 | 0.099899 | 1.0731 | 0.10025
392.32 | 9.0474 | 0.052751 | 0.022663 | 46.4235 | 55.4709 | -0.0003 | -6.311e-06 | 50.9472 | 4.5237 | 49.4393 | 1.0667 | 0.094713 | 1.0705 | 0.09505
392.34 | 8.3956 | 0.053124 | 0.021876 | 46.6134 | 55.009 | -0.1902 | -0.0040012 | 50.8112 | 4.1978 | 49.4119 | 1.0638 | 0.087889 | 1.0676 | 0.088202
392.36 | 7.7959 | 0.053124 | 0.020875 | 46.7794 | 54.5753 | -0.3562 | -0.0074932 | 50.6773 | 3.8979 | 49.378 | 1.061 | 0.081612 | 1.0648 | 0.081902
392.38 | 6.753 | 0.053124 | 0.020018 | 46.7752 | 53.5282 | -0.352 | -0.0074049 | 50.1517 | 3.3765 | 49.0262 | 1.05 | 0.070694 | 1.0538 | 0.070945
392.4 | 5.9186 | 0.053124 | 0.018945 | 47.1066 | 53.0252 | -0.6834 | -0.014376 | 50.0659 | 2.9593 | 49.0795 | 1.0482 | 0.061959 | 1.052 | 0.06218
392.42 | 4.7192 | 0.053124 | 0.01773 | 47.4579 | 52.1771 | -1.0347 | -0.021767 | 49.8175 | 2.3596 | 49.031 | 1.043 | 0.049404 | 1.0467 | 0.04958
392.44 | 3.8328 | 0.052379 | 0.016657 | 48.395 | 52.2278 | -0.9718 | -0.020443 | 50.3114 | 1.9164 | 49.6726 | 1.0534 | 0.040123 | 1.0571 | 0.040266
392.46 | 2.5552 | 0.052379 | 0.015156 | 48.6762 | 51.2314 | -1.253 | -0.026359 | 49.9538 | 1.2776 | 49.5279 | 1.0459 | 0.026749 | 1.0496 | 0.026844
392.48 | 1.434 | 0.052379 | 0.013726 | 48.917 | 50.351 | -1.4938 | -0.031424 | 49.634 | 0.71701 | 49.395 | 1.0392 | 0.015012 | 1.0429 | 0.015066
392.5 | 0.13037 | 0.05126 | 0.012225 | 48.9063 | 49.0367 | -1.4831 | -0.031199 | 48.9715 | 0.065183 | 48.9498 | 1.0253 | 0.0013647 | 1.029 | 0.0013696
392.52 | -1.0429 | 0.05126 | 0.010509 | 49.0896 | 48.0467 | -1.6664 | -0.035055 | 48.5681 | -0.52146 | 48.742 | 1.0169 | -0.010918 | 1.0205 | -0.010957
392.54 | -2.2423 | 0.049955 | 0.0089364 | 49.0431 | 46.8008 | -1.6199 | -0.034077 | 47.922 | -1.1211 | 48.2957 | 1.0033 | -0.023474 | 1.0069 | -0.023557
392.56 | -3.3634 | 0.049955 | 0.0072921 | 49.2256 | 45.8622 | -1.8024 | -0.037916 | 47.5439 | -1.6817 | 48.1045 | 0.99543 | -0.03521 | 0.99897 | -0.035336
392.58 | -4.4585 | 0.049955 | 0.0057908 | 49.2286 | 44.7701 | -1.8054 | -0.037979 | 46.9993 | -2.2293 | 47.7424 | 0.98403 | -0.046674 | 0.98753 | -0.04684
392.6 | -5.4493 | 0.048091 | 0.0041465 | 50.5001 | 45.0508 | -2.0769 | -0.043691 | 47.7755 | -2.7246 | 48.6837 | 1.0003 | -0.057046 | 1.0038 | -0.057249
392.62 | -6.5183 | 0.048091 | 0.0027167 | 50.4039 | 43.8856 | -1.9807 | -0.041667 | 47.1448 | -3.2591 | 48.2311 | 0.98707 | -0.068237 | 0.99059 | -0.06848
392.64 | -7.1962 | 0.048091 | 0.0015013 | 50.0854 | 42.8892 | -1.6622 | -0.034967 | 46.4873 | -3.5981 | 47.6867 | 0.97331 | -0.075334 | 0.97677 | -0.075602
392.66 | -8.0566 | 0.046414 | 0.00028597 | 50.0735 | 42.0169 | -1.6503 | -0.034717 | 46.0452 | -4.0283 | 47.388 | 0.96405 | -0.084341 | 0.96748 | -0.084641
392.68 | -8.5781 | 0.046414 | -0.00071491 | 50.1498 | 41.5717 | -1.7266 | -0.036322 | 45.8608 | -4.289 | 47.2904 | 0.96019 | -0.0898 | 0.96361 | -0.09012
392.7 | -9.0995 | 0.045295 | -0.0014298 | 50.2353 | 41.1358 | -1.8121 | -0.03812 | 45.6855 | -4.5498 | 47.2021 | 0.95652 | -0.095259 | 0.95993 | -0.095598
392.72 | -9.3863 | 0.045295 | -0.0021447 | 50.0284 | 40.6421 | -1.6052 | -0.033768 | 45.3352 | -4.6932 | 46.8996 | 0.94919 | -0.098261 | 0.95257 | -0.098611
392.74 | -9.5167 | 0.045295 | -0.0023592 | 50.0723 | 40.5556 | -1.6491 | -0.034691 | 45.3139 | -4.7584 | 46.9001 | 0.94874 | -0.099626 | 0.95212 | -0.099981
392.76 | -9.5689 | 0.04455 | -0.0024307 | 49.917 | 40.3481 | -1.4938 | -0.031424 | 45.1326 | -4.7844 | 46.7274 | 0.94494 | -0.10017 | 0.94831 | -0.10053
392.78 | -9.3081 | 0.04455 | -0.0023592 | 49.7227 | 40.4146 | -1.2995 | -0.027337 | 45.0686 | -4.6541 | 46.62 | 0.94361 | -0.097443 | 0.94697 | -0.097789
392.8 | -9.3081 | 0.043618 | -0.0021447 | 49.3964 | 40.0883 | -0.9732 | -0.020473 | 44.7423 | -4.6541 | 46.2937 | 0.93677 | -0.097443 | 0.94011 | -0.097789
392.82 | -8.9431 | 0.043618 | -0.0018588 | 49.308 | 40.3649 | -0.8848 | -0.018613 | 44.8364 | -4.4716 | 46.327 | 0.93874 | -0.093621 | 0.94209 | -0.093955
392.84 | -8.8127 | 0.043618 | -0.0012868 | 49.2868 | 40.4741 | -0.8636 | -0.018167 | 44.8804 | -4.4064 | 46.3492 | 0.93967 | -0.092256 | 0.94301 | -0.092585
392.86 | -8.0566 | 0.043431 | -0.00021447 | 48.8848 | 40.8282 | -0.4616 | -0.0097105 | 44.8565 | -4.0283 | 46.1993 | 0.93916 | -0.084341 | 0.94251 | -0.084641
392.88 | -6.9876 | 0.043431 | 0.0012154 | 48.4842 | 41.4966 | -0.061 | -0.0012832 | 44.9904 | -3.4938 | 46.155 | 0.94197 | -0.07315 | 0.94532 | -0.073411
392.9 | -5.7882 | 0.043431 | 0.0027882 | 48.6632 | 42.875 | -0.24 | -0.0050488 | 45.7691 | -2.8941 | 46.7338 | 0.95827 | -0.060595 | 0.96168 | -0.06081
392.92 | -4.7714 | 0.043991 | 0.004075 | 48.3997 | 43.6283 | 0.0235 | 0.00049436 | 46.014 | -2.3857 | 46.8092 | 0.9634 | -0.04995 | 0.96683 | -0.050127
392.94 | -3.8328 | 0.043991 | 0.0052904 | 48.088 | 44.2552 | 0.3352 | 0.0070515 | 46.1716 | -1.9164 | 46.8104 | 0.9667 | -0.040123 | 0.97014 | -0.040266
392.96 | -2.5552 | 0.044736 | 0.0069347 | 47.1755 | 44.6203 | 0.2477 | 0.0052108 | 45.8979 | -1.2776 | 46.3238 | 0.96097 | -0.026749 | 0.96439 | -0.026844
392.98 | -1.3558 | 0.044736 | 0.008579 | 46.8835 | 45.5277 | 0.5397 | 0.011353 | 46.2056 | -0.6779 | 46.4316 | 0.96741 | -0.014193 | 0.97086 | -0.014244
393 | -0.15644 | 0.044736 | 0.01008 | 46.6248 | 46.4684 | 0.7984 | 0.016796 | 46.5466 | -0.07822 | 46.5727 | 0.97455 | -0.0016377 | 0.97802 | -0.0016435
393.02 | 1.2515 | 0.046227 | 0.011868 | 46.8196 | 48.0711 | 0.6036 | 0.012698 | 47.4454 | 0.62576 | 47.2368 | 0.99337 | 0.013102 | 0.9969 | 0.013148
393.04 | 2.2944 | 0.046227 | 0.013369 | 46.6277 | 48.9221 | 0.7955 | 0.016735 | 47.7749 | 1.1472 | 47.3925 | 1.0003 | 0.024019 | 1.0038 | 0.024105
393.06 | 3.6242 | 0.046227 | 0.015085 | 46.8387 | 50.4629 | 0.5845 | 0.012296 | 48.6508 | 1.8121 | 48.0468 | 1.0186 | 0.03794 | 1.0222 | 0.038075
393.08 | 4.6671 | 0.047532 | 0.016514 | 46.6169 | 51.284 | 0.8063 | 0.016962 | 48.9505 | 2.3336 | 48.1726 | 1.0249 | 0.048858 | 1.0285 | 0.049032
393.1 | 5.6057 | 0.047532 | 0.017801 | 46.4265 | 52.0322 | 0.9967 | 0.020967 | 49.2294 | 2.8029 | 48.2951 | 1.0307 | 0.058684 | 1.0344 | 0.058893
393.12 | 6.6226 | 0.04921 | 0.01916 | 45.5641 | 52.1867 | 0.8591 | 0.018073 | 48.8754 | 3.3113 | 47.7716 | 1.0233 | 0.069329 | 1.027 | 0.069576
393.14 | 7.3526 | 0.04921 | 0.020161 | 45.4626 | 52.8152 | 0.9606 | 0.020208 | 49.1389 | 3.6763 | 47.9135 | 1.0288 | 0.076971 | 1.0325 | 0.077245
393.16 | 8.187 | 0.04921 | 0.021161 | 45.7785 | 53.9655 | 0.6447 | 0.013562 | 49.872 | 4.0935 | 48.5075 | 1.0442 | 0.085706 | 1.0479 | 0.086011
393.18 | 8.8649 | 0.050328 | 0.022091 | 45.4656 | 54.3305 | 0.9576 | 0.020145 | 49.898 | 4.4324 | 48.4206 | 1.0447 | 0.092802 | 1.0484 | 0.093133
393.2 | 9.3863 | 0.050328 | 0.022877 | 45.7307 | 55.117 | 0.6925 | 0.014568 | 50.4239 | 4.6932 | 48.8595 | 1.0557 | 0.098261 | 1.0595 | 0.098611
393.22 | 9.7514 | 0.051447 | 0.023306 | 46.0629 | 55.8143 | 0.3603 | 0.0075795 | 50.9386 | 4.8757 | 49.3134 | 1.0665 | 0.10208 | 1.0703 | 0.10245
393.24 | 9.9339 | 0.051447 | 0.023664 | 45.9557 | 55.8896 | 0.4675 | 0.0098346 | 50.9226 | 4.9669 | 49.267 | 1.0662 | 0.10399 | 1.07 | 0.10436
393.26 | 10.0643 | 0.051447 | 0.02395 | 46.053 | 56.1173 | 0.3702 | 0.0077878 | 51.0851 | 5.0321 | 49.4078 | 1.0696 | 0.10536 | 1.0734 | 0.10573
393.28 | 9.9339 | 0.052006 | 0.023807 | 46.0848 | 56.0187 | 0.3384 | 0.0071188 | 51.0517 | 4.9669 | 49.3961 | 1.0689 | 0.10399 | 1.0727 | 0.10436
393.3 | 9.4646 | 0.052006 | 0.023378 | 46.0786 | 55.5432 | 0.3446 | 0.0072492 | 50.8109 | 4.7323 | 49.2335 | 1.0638 | 0.09908 | 1.0676 | 0.099433
393.32 | 9.2038 | 0.052006 | 0.022591 | 46.4701 | 55.6739 | -0.0469 | -0.00098662 | 51.072 | 4.6019 | 49.538 | 1.0693 | 0.096351 | 1.0731 | 0.096694
393.34 | 8.3956 | 0.052006 | 0.021662 | 47.6534 | 56.049 | -0.2302 | -0.0048426 | 51.8512 | 4.1978 | 50.4519 | 1.0856 | 0.087889 | 1.0895 | 0.088202
393.36 | 7.6916 | 0.052006 | 0.020732 | 47.9962 | 55.6878 | -0.573 | -0.012054 | 51.842 | 3.8458 | 50.5601 | 1.0854 | 0.08052 | 1.0893 | 0.080806
393.38 | 6.8312 | 0.052006 | 0.019803 | 47.9193 | 54.7505 | -0.4961 | -0.010436 | 51.3349 | 3.4156 | 50.1964 | 1.0748 | 0.071512 | 1.0786 | 0.071767
393.4 | 5.8143 | 0.052006 | 0.018659 | 48.0343 | 53.8486 | -0.6111 | -0.012855 | 50.9415 | 2.9072 | 49.9724 | 1.0666 | 0.060867 | 1.0704 | 0.061084
393.42 | 4.7714 | 0.052006 | 0.017515 | 48.3284 | 53.0998 | -0.9052 | -0.019042 | 50.7141 | 2.3857 | 49.9189 | 1.0618 | 0.04995 | 1.0656 | 0.050127
393.44 | 3.4938 | 0.051074 | 0.016157 | 48.5176 | 52.0114 | -1.0944 | -0.023022 | 50.2645 | 1.7469 | 49.6822 | 1.0524 | 0.036575 | 1.0561 | 0.036705
393.46 | 2.5291 | 0.051074 | 0.015013 | 48.8611 | 51.3902 | -1.4379 | -0.030249 | 50.1256 | 1.2645 | 49.7041 | 1.0495 | 0.026476 | 1.0532 | 0.02657
393.48 | 1.0951 | 0.051074 | 0.013369 | 49.14 | 50.2351 | -1.7168 | -0.036116 | 49.6875 | 0.54754 | 49.505 | 1.0403 | 0.011464 | 1.044 | 0.011505
393.5 | -0.15644 | 0.049955 | 0.011796 | 49.0399 | 48.8835 | -1.6167 | -0.03401 | 48.9617 | -0.07822 | 48.9878 | 1.0251 | -0.0016377 | 1.0288 | -0.0016435
393.52 | -1.434 | 0.049955 | 0.010152 | 49.1042 | 47.6702 | -1.681 | -0.035363 | 48.3872 | -0.71701 | 48.6262 | 1.0131 | -0.015012 | 1.0167 | -0.015066
393.54 | -2.5291 | 0.048278 | 0.008579 | 49.5452 | 47.0161 | -2.122 | -0.04464 | 48.2807 | -1.2645 | 48.7022 | 1.0109 | -0.026476 | 1.0145 | -0.02657
393.56 | -3.7024 | 0.048278 | 0.0070062 | 49.0603 | 45.3579 | -1.6371 | -0.034439 | 47.2091 | -1.8512 | 47.8262 | 0.98842 | -0.038759 | 0.99194 | -0.038897
393.58 | -4.8496 | 0.048278 | 0.0052904 | 48.9511 | 44.1015 | -1.5279 | -0.032142 | 46.5263 | -2.4248 | 47.3346 | 0.97412 | -0.050768 | 0.97759 | -0.050949
393.6 | -5.8404 | 0.046787 | 0.003789 | 50.0229 | 44.1825 | -1.5997 | -0.033652 | 47.1027 | -2.9202 | 48.0761 | 0.98619 | -0.06114 | 0.9897 | -0.061358
393.62 | -6.779 | 0.046787 | 0.0022877 | 50.6636 | 43.8846 | -2.2404 | -0.04713 | 47.2741 | -3.3895 | 48.4039 | 0.98978 | -0.070967 | 0.99331 | -0.071219
393.64 | -7.6134 | 0.045482 | 0.0010724 | 50.1906 | 42.5772 | -1.7674 | -0.03718 | 46.3839 | -3.8067 | 47.6528 | 0.97114 | -0.079701 | 0.9746 | -0.079985
393.66 | -8.3434 | 0.045482 | -0.00014298 | 50.4075 | 42.0641 | -1.9843 | -0.041743 | 46.2358 | -4.1717 | 47.6264 | 0.96804 | -0.087343 | 0.97149 | -0.087654
393.68 | -8.8127 | 0.045482 | -0.0012154 | 50.1042 | 41.2915 | -1.681 | -0.035363 | 45.6978 | -4.4064 | 47.1666 | 0.95678 | -0.092256 | 0.96019 | -0.092585
393.7 | -9.3863 | 0.043804 | -0.0020018 | 50.2341 | 40.8478 | -1.8109 | -0.038095 | 45.5409 | -4.6932 | 47.1053 | 0.95349 | -0.098261 | 0.95689 | -0.098611
393.72 | -9.5428 | 0.043804 | -0.0025022 | 50.0229 | 40.4801 | -1.5997 | -0.033652 | 45.2515 | -4.7714 | 46.842 | 0.94743 | -0.099899 | 0.95081 | -0.10025
393.74 | -9.6732 | 0.043804 | -0.0029311 | 49.7048 | 40.0316 | -1.2816 | -0.026961 | 44.8682 | -4.8366 | 46.4804 | 0.93941 | -0.10126 | 0.94275 | -0.10162
393.76 | -9.5689 | 0.042872 | -0.0030026 | 49.5923 | 40.0234 | -1.1691 | -0.024594 | 44.8079 | -4.7844 | 46.4027 | 0.93815 | -0.10017 | 0.94149 | -0.10053
393.78 | -9.5167 | 0.042872 | -0.0027882 | 49.2236 | 39.7069 | -0.8004 | -0.016838 | 44.4652 | -4.7584 | 46.0514 | 0.93097 | -0.099626 | 0.93429 | -0.099981
393.8 | -9.3603 | 0.042127 | -0.0027167 | 49.5475 | 40.1872 | -1.1243 | -0.023651 | 44.8674 | -4.6801 | 46.4274 | 0.93939 | -0.097988 | 0.94274 | -0.098337
393.82 | -8.917 | 0.042127 | -0.0022162 | 49.4092 | 40.4922 | -0.986 | -0.020742 | 44.9507 | -4.4585 | 46.4369 | 0.94114 | -0.093348 | 0.94449 | -0.093681
393.84 | -8.5259 | 0.042127 | -0.0016443 | 49.0194 | 40.4935 | -0.5962 | -0.012542 | 44.7564 | -4.263 | 46.1774 | 0.93707 | -0.089254 | 0.94041 | -0.089572
393.86 | -7.9262 | 0.04194 | -0.00064342 | 48.7519 | 40.8257 | -0.3287 | -0.0069147 | 44.7888 | -3.9631 | 46.1098 | 0.93775 | -0.082976 | 0.94109 | -0.083272
393.88 | -6.9876 | 0.04194 | 0.00078641 | 48.9357 | 41.9481 | -0.5125 | -0.010781 | 45.4419 | -3.4938 | 46.6065 | 0.95142 | -0.07315 | 0.95481 | -0.073411
393.9 | -5.6579 | 0.042499 | 0.0024307 | 47.3916 | 41.7337 | 0.0316 | 0.00066476 | 44.5627 | -2.8289 | 45.5056 | 0.93301 | -0.05923 | 0.93633 | -0.059441
393.92 | -4.8235 | 0.042499 | 0.0035031 | 47.0715 | 42.248 | 0.3517 | 0.0073986 | 44.6597 | -2.4118 | 45.4637 | 0.93504 | -0.050495 | 0.93837 | -0.050675
393.94 | -3.7806 | 0.042499 | 0.0048614 | 47.0421 | 43.2615 | 0.3811 | 0.0080171 | 45.1518 | -1.8903 | 45.7819 | 0.94535 | -0.039577 | 0.94871 | -0.039718
393.96 | -2.5812 | 0.043991 | 0.0065057 | 46.9029 | 44.3217 | 0.5203 | 0.010945 | 45.6123 | -1.2906 | 46.0425 | 0.95499 | -0.027022 | 0.95839 | -0.027118
393.98 | -1.1211 | 0.043991 | 0.0082215 | 46.3809 | 45.2598 | 1.0423 | 0.021926 | 45.8203 | -0.56057 | 46.0072 | 0.95934 | -0.011737 | 0.96276 | -0.011779
394 | -0.13037 | 0.043991 | 0.0097943 | 46.3859 | 46.2555 | 1.0373 | 0.021821 | 46.3207 | -0.065183 | 46.3424 | 0.96982 | -0.0013647 | 0.97327 | -0.0013696
394.02 | 1.2515 | 0.045295 | 0.011582 | 46.1642 | 47.4157 | 1.259 | 0.026485 | 46.79 | 0.62576 | 46.5814 | 0.97965 | 0.013102 | 0.98313 | 0.013148
394.04 | 2.477 | 0.045295 | 0.013154 | 46.3026 | 48.7796 | 1.1206 | 0.023574 | 47.5411 | 1.2385 | 47.1283 | 0.99537 | 0.02593 | 0.99892 | 0.026022
394.06 | 3.6242 | 0.0466 | 0.014727 | 46.3377 | 49.9619 | 1.0855 | 0.022835 | 48.1498 | 1.8121 | 47.5458 | 1.0081 | 0.03794 | 1.0117 | 0.038075
394.08 | 4.8757 | 0.0466 | 0.0163 | 46.4233 | 51.299 | 0.9999 | 0.021035 | 48.8611 | 2.4378 | 48.0485 | 1.023 | 0.051041 | 1.0267 | 0.051223
394.1 | 5.7882 | 0.0466 | 0.017587 | 46.3903 | 52.1785 | 1.0329 | 0.021729 | 49.2844 | 2.8941 | 48.3197 | 1.0319 | 0.060595 | 1.0355 | 0.06081
394.12 | 6.8572 | 0.048464 | 0.018945 | 45.6506 | 52.5078 | 0.7726 | 0.016253 | 49.0792 | 3.4286 | 47.9363 | 1.0276 | 0.071785 | 1.0312 | 0.072041
394.14 | 7.6916 | 0.048464 | 0.020018 | 45.3016 | 52.9932 | 1.1216 | 0.023595 | 49.1474 | 3.8458 | 47.8655 | 1.029 | 0.08052 | 1.0327 | 0.080806
394.16 | 8.3695 | 0.048464 | 0.02109 | 45.5202 | 53.8897 | 0.903 | 0.018996 | 49.7049 | 4.1847 | 48.31 | 1.0407 | 0.087616 | 1.0444 | 0.087928
394.18 | 9.0474 | 0.049583 | 0.021948 | 45.527 | 54.5744 | 0.8962 | 0.018853 | 50.0507 | 4.5237 | 48.5428 | 1.0479 | 0.094713 | 1.0516 | 0.09505
394.2 | 9.3603 | 0.049583 | 0.022663 | 45.5677 | 54.928 | 0.8555 | 0.017997 | 50.2478 | 4.6801 | 48.6878 | 1.052 | 0.097988 | 1.0558 | 0.098337
394.22 | 9.8557 | 0.050887 | 0.023235 | 45.3933 | 55.249 | 1.0299 | 0.021666 | 50.3211 | 4.9278 | 48.6785 | 1.0536 | 0.10317 | 1.0573 | 0.10354
394.24 | 10.1425 | 0.050887 | 0.023664 | 45.8893 | 56.0318 | 0.5339 | 0.011231 | 50.9605 | 5.0712 | 49.2701 | 1.067 | 0.10618 | 1.0708 | 0.10655
394.26 | 10.0903 | 0.050887 | 0.023735 | 45.9109 | 56.0012 | 0.5123 | 0.010777 | 50.9561 | 5.0452 | 49.2743 | 1.0669 | 0.10563 | 1.0707 | 0.10601
394.28 | 10.1164 | 0.051633 | 0.023807 | 45.9316 | 56.048 | 0.4916 | 0.010342 | 50.9898 | 5.0582 | 49.3037 | 1.0676 | 0.1059 | 1.0714 | 0.10628
394.3 | 9.621 | 0.051633 | 0.023378 | 46.2901 | 55.9111 | 0.1331 | 0.0028 | 51.1006 | 4.8105 | 49.4971 | 1.0699 | 0.10072 | 1.0737 | 0.10108
394.32 | 9.0735 | 0.051633 | 0.022448 | 46.7874 | 55.8609 | -0.3642 | -0.0076615 | 51.3241 | 4.5367 | 49.8119 | 1.0746 | 0.094986 | 1.0784 | 0.095324
394.34 | 8.3956 | 0.052006 | 0.021662 | 46.9038 | 55.2994 | -0.4806 | -0.01011 | 51.1016 | 4.1978 | 49.7023 | 1.0699 | 0.087889 | 1.0737 | 0.088202
394.36 | 7.7437 | 0.052006 | 0.020732 | 46.6844 | 54.4281 | -0.2612 | -0.0054948 | 50.5563 | 3.8719 | 49.2656 | 1.0585 | 0.081066 | 1.0623 | 0.081354
394.38 | 6.9094 | 0.051819 | 0.019732 | 47.0433 | 53.9527 | -0.6201 | -0.013045 | 50.498 | 3.4547 | 49.3464 | 1.0573 | 0.072331 | 1.061 | 0.072589
394.4 | 5.8925 | 0.051819 | 0.018659 | 47.3386 | 53.2311 | -0.9154 | -0.019257 | 50.2849 | 2.9463 | 49.3028 | 1.0528 | 0.061686 | 1.0566 | 0.061906
394.42 | 4.9018 | 0.051819 | 0.017587 | 47.4263 | 52.3281 | -1.0031 | -0.021102 | 49.8772 | 2.4509 | 49.0602 | 1.0443 | 0.051314 | 1.048 | 0.051497
394.44 | 3.6242 | 0.051447 | 0.0163 | 48.3964 | 52.0206 | -0.9732 | -0.020473 | 50.2085 | 1.8121 | 49.6045 | 1.0512 | 0.03794 | 1.055 | 0.038075
394.46 | 2.4509 | 0.051447 | 0.015013 | 48.7705 | 51.2214 | -1.3473 | -0.028343 | 49.9959 | 1.2254 | 49.5875 | 1.0468 | 0.025657 | 1.0505 | 0.025748
394.48 | 1.1211 | 0.050142 | 0.013369 | 48.5941 | 49.7152 | -1.1709 | -0.024632 | 49.1547 | 0.56057 | 48.9678 | 1.0292 | 0.011737 | 1.0328 | 0.011779
394.5 | -0.23466 | 0.050142 | 0.011868 | 48.8502 | 48.6155 | -1.427 | -0.030019 | 48.7329 | -0.11733 | 48.772 | 1.0203 | -0.0024565 | 1.024 | -0.0024653
394.52 | -1.3037 | 0.050142 | 0.010366 | 48.9224 | 47.6187 | -1.4992 | -0.031538 | 48.2706 | -0.65183 | 48.4878 | 1.0106 | -0.013647 | 1.0142 | -0.013696
394.54 | -2.6073 | 0.048837 | 0.0086505 | 49.1949 | 46.5876 | -1.7717 | -0.037271 | 47.8912 | -1.3037 | 48.3258 | 1.0027 | -0.027295 | 1.0063 | -0.027392
394.56 | -3.7024 | 0.048837 | 0.0071491 | 49.3457 | 45.6433 | -1.9225 | -0.040443 | 47.4945 | -1.8512 | 48.1116 | 0.9944 | -0.038759 | 0.99794 | -0.038897
394.58 | -4.8496 | 0.048837 | 0.0054333 | 49.2319 | 44.3823 | -1.8087 | -0.038049 | 46.8071 | -2.4248 | 47.6154 | 0.98 | -0.050768 | 0.98349 | -0.050949
394.6 | -5.9708 | 0.046973 | 0.0040035 | 49.0013 | 43.0305 | -1.5781 | -0.033198 | 46.0159 | -2.9854 | 47.011 | 0.96344 | -0.062505 | 0.96687 | -0.062728
394.62 | -6.8572 | 0.046973 | 0.0025022 | 49.0615 | 42.2043 | -1.6383 | -0.034464 | 45.6329 | -3.4286 | 46.7758 | 0.95542 | -0.071785 | 0.95882 | -0.072041
394.64 | -7.7698 | 0.046041 | 0.0011439 | 48.9084 | 41.1386 | -1.4852 | -0.031244 | 45.0235 | -3.8849 | 46.3185 | 0.94266 | -0.081339 | 0.94602 | -0.081628
394.66 | -8.4216 | 0.046041 | 7.1491e-05 | 49.7854 | 41.3638 | -2.3622 | -0.049693 | 45.5746 | -4.2108 | 46.9782 | 0.9542 | -0.088162 | 0.9576 | -0.088476
394.68 | -9.1256 | 0.046041 | -0.0010009 | 49.0245 | 39.8989 | -1.6013 | -0.033686 | 44.4617 | -4.5628 | 45.9826 | 0.9309 | -0.095532 | 0.93421 | -0.095872
394.7 | -9.4906 | 0.044363 | -0.0017873 | 50.2231 | 40.7325 | -1.7999 | -0.037864 | 45.4778 | -4.7453 | 47.0596 | 0.95217 | -0.099353 | 0.95556 | -0.099707
394.72 | -9.7514 | 0.044363 | -0.0024307 | 50.0964 | 40.345 | -1.6732 | -0.035198 | 45.2207 | -4.8757 | 46.8459 | 0.94679 | -0.10208 | 0.95016 | -0.10245
394.74 | -9.9339 | 0.044363 | -0.0027167 | 50.0374 | 40.1035 | -1.6142 | -0.033957 | 45.0705 | -4.9669 | 46.7261 | 0.94364 | -0.10399 | 0.947 | -0.10436
394.76 | -9.6992 | 0.043431 | -0.0028597 | 49.5604 | 39.8612 | -1.1372 | -0.023923 | 44.7108 | -4.8496 | 46.3273 | 0.93611 | -0.10154 | 0.93945 | -0.1019
394.78 | -9.8035 | 0.043431 | -0.0027167 | 49.4686 | 39.6651 | -1.0454 | -0.021992 | 44.5668 | -4.9018 | 46.2008 | 0.9331 | -0.10263 | 0.93642 | -0.10299
394.8 | -9.5167 | 0.042872 | -0.0024307 | 49.3755 | 39.8588 | -0.9523 | -0.020033 | 44.6171 | -4.7584 | 46.2033 | 0.93415 | -0.099626 | 0.93748 | -0.099981
394.82 | -9.1517 | 0.042872 | -0.0020018 | 49.3964 | 40.2447 | -0.9732 | -0.020473 | 44.8206 | -4.5758 | 46.3458 | 0.93841 | -0.095805 | 0.94175 | -0.096146
394.84 | -8.6042 | 0.042872 | -0.0014298 | 49.0275 | 40.4233 | -0.6043 | -0.012712 | 44.7254 | -4.3021 | 46.1594 | 0.93642 | -0.090073 | 0.93975 | -0.090394
394.86 | -8.0827 | 0.042872 | -0.00042895 | 48.1127 | 40.03 | -0.6895 | -0.014505 | 44.0714 | -4.0413 | 45.4185 | 0.92273 | -0.084614 | 0.92601 | -0.084915
394.88 | -6.9094 | 0.042872 | 0.0012154 | 47.889 | 40.9796 | -0.4658 | -0.0097989 | 44.4343 | -3.4547 | 45.5859 | 0.93032 | -0.072331 | 0.93364 | -0.072589
394.9 | -5.6579 | 0.043804 | 0.0026452 | 47.262 | 41.6041 | 0.1612 | 0.0033911 | 44.4331 | -2.8289 | 45.376 | 0.9303 | -0.05923 | 0.93361 | -0.059441
394.92 | -4.7975 | 0.043804 | 0.0037175 | 47.0424 | 42.2449 | 0.3808 | 0.0080107 | 44.6437 | -2.3987 | 45.4432 | 0.93471 | -0.050222 | 0.93804 | -0.050401
394.94 | -3.7806 | 0.043804 | 0.0052189 | 47.0059 | 43.2253 | 0.4173 | 0.0087786 | 45.1156 | -1.8903 | 45.7457 | 0.94459 | -0.039577 | 0.94795 | -0.039718
394.96 | -2.3987 | 0.044736 | 0.0068632 | 46.7137 | 44.315 | 0.7095 | 0.014925 | 45.5143 | -1.1994 | 45.9141 | 0.95294 | -0.025111 | 0.95633 | -0.025201
394.98 | -1.3558 | 0.044736 | 0.0083645 | 46.7602 | 45.4044 | 0.663 | 0.013947 | 46.0823 | -0.6779 | 46.3083 | 0.96483 | -0.014193 | 0.96826 | -0.014244
395 | 0 | 0.044736 | 0.010152 | 46.5414 | 46.5414 | 0.8818 | 0.01855 | 46.5414 | 0 | 46.5414 | 0.97444 | 0 | 0.97791 | 0
395.02 | 1.2515 | 0.046041 | 0.011725 | 46.4987 | 47.7502 | 0.9245 | 0.019448 | 47.1245 | 0.62576 | 46.9159 | 0.98665 | 0.013102 | 0.99016 | 0.013148
395.04 | 2.5291 | 0.046041 | 0.013369 | 46.5605 | 49.0896 | 0.8627 | 0.018148 | 47.825 | 1.2645 | 47.4035 | 1.0013 | 0.026476 | 1.0049 | 0.02657
395.06 | 3.7285 | 0.047905 | 0.015085 | 46.1453 | 49.8738 | 1.2779 | 0.026883 | 48.0095 | 1.8642 | 47.3881 | 1.0052 | 0.039032 | 1.0088 | 0.039171
395.08 | 4.9278 | 0.047905 | 0.016443 | 46.3522 | 51.28 | 1.071 | 0.02253 | 48.8161 | 2.4639 | 47.9948 | 1.0221 | 0.051587 | 1.0257 | 0.051771
395.1 | 5.9447 | 0.047905 | 0.017873 | 46.5128 | 52.4575 | 0.9104 | 0.019152 | 49.4851 | 2.9723 | 48.4944 | 1.0361 | 0.062232 | 1.0398 | 0.062454
395.12 | 6.9094 | 0.04921 | 0.019088 | 46.234 | 53.1434 | 1.1892 | 0.025017 | 49.6887 | 3.4547 | 48.5371 | 1.0403 | 0.072331 | 1.044 | 0.072589
395.14 | 7.5352 | 0.04921 | 0.020304 | 46.3002 | 53.8354 | 1.123 | 0.023624 | 50.0678 | 3.7676 | 48.8119 | 1.0483 | 0.078882 | 1.052 | 0.079163
395.16 | 8.4216 | 0.04921 | 0.021304 | 46.2253 | 54.6469 | 1.1979 | 0.0252 | 50.4361 | 4.2108 | 49.0325 | 1.056 | 0.088162 | 1.0597 | 0.088476
395.18 | 8.917 | 0.050701 | 0.022091 | 46.5348 | 55.4518 | 0.8884 | 0.018689 | 50.9933 | 4.4585 | 49.5071 | 1.0677 | 0.093348 | 1.0715 | 0.093681
395.2 | 9.5689 | 0.050701 | 0.022877 | 46.5808 | 56.1497 | 0.8424 | 0.017721 | 51.3652 | 4.7844 | 49.7704 | 1.0754 | 0.10017 | 1.0793 | 0.10053
395.22 | 9.8296 | 0.051819 | 0.023378 | 46.0573 | 55.8869 | 0.3659 | 0.0076973 | 50.9721 | 4.9148 | 49.3338 | 1.0672 | 0.1029 | 1.071 | 0.10327
395.24 | 10.1425 | 0.051819 | 0.023807 | 45.7559 | 55.8984 | 0.6673 | 0.014038 | 50.8271 | 5.0712 | 49.1367 | 1.0642 | 0.10618 | 1.068 | 0.10655
395.26 | 10.4293 | 0.051819 | 0.024021 | 45.6597 | 56.089 | 0.7635 | 0.016061 | 50.8743 | 5.2146 | 49.1361 | 1.0652 | 0.10918 | 1.069 | 0.10957
395.28 | 10.0121 | 0.052565 | 0.023878 | 46.3445 | 56.3566 | 0.0787 | 0.0016556 | 51.3506 | 5.0061 | 49.6819 | 1.0751 | 0.10481 | 1.079 | 0.10519
395.3 | 9.6992 | 0.052565 | 0.023449 | 46.4451 | 56.1443 | -0.0219 | -0.0004607 | 51.2947 | 4.8496 | 49.6782 | 1.074 | 0.10154 | 1.0778 | 0.1019
395.32 | 9.2038 | 0.052751 | 0.022591 | 46.6447 | 55.8485 | -0.2215 | -0.0046596 | 51.2466 | 4.6019 | 49.7126 | 1.073 | 0.096351 | 1.0768 | 0.096694
395.34 | 8.552 | 0.052751 | 0.021805 | 46.8241 | 55.3761 | -0.4009 | -0.0084336 | 51.1001 | 4.276 | 49.6748 | 1.0699 | 0.089527 | 1.0737 | 0.089846
395.36 | 7.6655 | 0.052751 | 0.020875 | 46.9031 | 54.5686 | -0.4799 | -0.010095 | 50.7359 | 3.8328 | 49.4583 | 1.0623 | 0.080247 | 1.066 | 0.080533
395.38 | 6.9876 | 0.052751 | 0.019875 | 46.9099 | 53.8975 | -0.4867 | -0.010239 | 50.4037 | 3.4938 | 49.2391 | 1.0553 | 0.07315 | 1.0591 | 0.073411
395.4 | 5.9186 | 0.052751 | 0.018802 | 47.0746 | 52.9932 | -0.6514 | -0.013703 | 50.0339 | 2.9593 | 49.0475 | 1.0476 | 0.061959 | 1.0513 | 0.06218
395.42 | 4.8757 | 0.052751 | 0.017658 | 47.02 | 51.8957 | -0.5968 | -0.012555 | 49.4578 | 2.4378 | 48.6452 | 1.0355 | 0.051041 | 1.0392 | 0.051223
395.44 | 3.6502 | 0.052379 | 0.0163 | 48.4905 | 52.1407 | -1.0673 | -0.022452 | 50.3156 | 1.8251 | 49.7072 | 1.0535 | 0.038213 | 1.0572 | 0.038349
395.46 | 2.5291 | 0.052379 | 0.015228 | 48.5635 | 51.0926 | -1.1403 | -0.023988 | 49.828 | 1.2645 | 49.4065 | 1.0433 | 0.026476 | 1.047 | 0.02657
395.48 | 1.2776 | 0.05126 | 0.013726 | 49.1081 | 50.3857 | -1.6849 | -0.035445 | 49.7469 | 0.63879 | 49.534 | 1.0416 | 0.013374 | 1.0453 | 0.013422
395.5 | -0.13037 | 0.05126 | 0.012011 | 49.3436 | 49.2132 | -1.9204 | -0.040399 | 49.2784 | -0.065183 | 49.3001 | 1.0317 | -0.0013647 | 1.0354 | -0.0013696
395.52 | -1.434 | 0.05126 | 0.010509 | 49.3872 | 47.9532 | -1.964 | -0.041316 | 48.6702 | -0.71701 | 48.9092 | 1.019 | -0.015012 | 1.0226 | -0.015066
395.54 | -2.6334 | 0.049769 | 0.0087934 | 49.2574 | 46.624 | -1.8342 | -0.038585 | 47.9407 | -1.3167 | 48.3796 | 1.0037 | -0.027568 | 1.0073 | -0.027666
395.56 | -3.7285 | 0.049769 | 0.0072921 | 49.4509 | 45.7224 | -2.0277 | -0.042656 | 47.5867 | -1.8642 | 48.2081 | 0.99633 | -0.039032 | 0.99987 | -0.039171
395.58 | -4.7714 | 0.049769 | 0.0057193 | 49.655 | 44.8836 | -2.2318 | -0.046949 | 47.2693 | -2.3857 | 48.0645 | 0.98968 | -0.04995 | 0.99321 | -0.050127
395.6 | -5.9708 | 0.048278 | 0.004075 | 49.3021 | 43.3313 | -1.8789 | -0.039526 | 46.3167 | -2.9854 | 47.3118 | 0.96974 | -0.062505 | 0.97319 | -0.062728
395.62 | -7.0137 | 0.048278 | 0.0026452 | 49.4026 | 42.3889 | -1.9794 | -0.04164 | 45.8958 | -3.5068 | 47.0647 | 0.96092 | -0.073423 | 0.96434 | -0.073685
395.64 | -7.7959 | 0.046787 | 0.0012868 | 49.1006 | 41.3047 | -1.6774 | -0.035287 | 45.2027 | -3.8979 | 46.502 | 0.94641 | -0.081612 | 0.94978 | -0.081902
395.66 | -8.3956 | 0.046787 | 0.00035746 | 49.4462 | 41.0506 | -2.023 | -0.042557 | 45.2484 | -4.1978 | 46.6477 | 0.94737 | -0.087889 | 0.95074 | -0.088202
395.68 | -9.0474 | 0.046787 | -0.00064342 | 49.7014 | 40.654 | -2.2782 | -0.047926 | 45.1777 | -4.5237 | 46.6856 | 0.94589 | -0.094713 | 0.94926 | -0.09505
395.7 | -9.6471 | 0.045668 | -0.0015013 | 50.4517 | 40.8046 | -2.0285 | -0.042673 | 45.6282 | -4.8235 | 47.236 | 0.95532 | -0.10099 | 0.95872 | -0.10135
395.72 | -9.9078 | 0.045668 | -0.0020732 | 50.4573 | 40.5495 | -2.0341 | -0.042791 | 45.5034 | -4.9539 | 47.1547 | 0.95271 | -0.10372 | 0.9561 | -0.10409
395.74 | -9.7774 | 0.045668 | -0.0023592 | 50.1761 | 40.3987 | -1.7529 | -0.036875 | 45.2874 | -4.8887 | 46.917 | 0.94819 | -0.10236 | 0.95156 | -0.10272
395.76 | -9.6992 | 0.044736 | -0.0025022 | 50.0551 | 40.3559 | -1.6319 | -0.03433 | 45.2055 | -4.8496 | 46.822 | 0.94647 | -0.10154 | 0.94984 | -0.1019
395.78 | -9.621 | 0.044736 | -0.0022877 | 50.0768 | 40.4558 | -1.6536 | -0.034786 | 45.2663 | -4.8105 | 46.8698 | 0.94774 | -0.10072 | 0.95112 | -0.10108
395.8 | -9.2038 | 0.043991 | -0.0020732 | 48.6601 | 39.4563 | -1.2369 | -0.02602 | 44.0582 | -4.6019 | 45.5922 | 0.92245 | -0.096351 | 0.92573 | -0.096694
395.82 | -9.0474 | 0.043991 | -0.0017158 | 48.6928 | 39.6454 | -1.2696 | -0.026708 | 44.1691 | -4.5237 | 45.677 | 0.92477 | -0.094713 | 0.92807 | -0.09505
395.84 | -8.6563 | 0.043991 | -0.0010009 | 48.5804 | 39.9241 | -1.1572 | -0.024344 | 44.2523 | -4.3281 | 45.695 | 0.92651 | -0.090619 | 0.92981 | -0.090941
395.86 | -7.9262 | 0.043804 | -0.00014298 | 49.4066 | 41.4804 | -0.9834 | -0.020687 | 45.4435 | -3.9631 | 46.7645 | 0.95145 | -0.082976 | 0.95484 | -0.083272
395.88 | -6.9876 | 0.043804 | 0.0013583 | 48.9209 | 41.9333 | -0.4977 | -0.01047 | 45.4271 | -3.4938 | 46.5917 | 0.95111 | -0.07315 | 0.9545 | -0.073411
395.9 | -5.71 | 0.044177 | 0.0029311 | 47.551 | 41.841 | -0.1278 | -0.0026885 | 44.696 | -2.855 | 45.6477 | 0.9358 | -0.059776 | 0.93914 | -0.059989
395.92 | -4.8757 | 0.044177 | 0.0040035 | 47.2985 | 42.4228 | 0.1247 | 0.0026233 | 44.8607 | -2.4378 | 45.6733 | 0.93925 | -0.051041 | 0.9426 | -0.051223
395.94 | -3.7806 | 0.044177 | 0.0055048 | 47.377 | 43.5964 | 0.0462 | 0.00097189 | 45.4867 | -1.8903 | 46.1168 | 0.95236 | -0.039577 | 0.95575 | -0.039718
395.96 | -2.3987 | 0.045295 | 0.0070776 | 47.0476 | 44.6489 | 0.3756 | 0.0079013 | 45.8482 | -1.1994 | 46.248 | 0.95993 | -0.025111 | 0.96335 | -0.025201
395.98 | -1.2254 | 0.045295 | 0.0086505 | 47.0169 | 45.7915 | 0.4063 | 0.0085472 | 46.4042 | -0.61272 | 46.6084 | 0.97157 | -0.012829 | 0.97503 | -0.012874
396 | -0.026073 | 0.045295 | 0.010223 | 46.64 | 46.6139 | 0.7832 | 0.016476 | 46.627 | -0.013037 | 46.6313 | 0.97623 | -0.00027295 | 0.97971 | -0.00027392
396.02 | 1.3558 | 0.046973 | 0.011939 | 46.4754 | 47.8312 | 0.9478 | 0.019938 | 47.1533 | 0.6779 | 46.9273 | 0.98725 | 0.014193 | 0.99077 | 0.014244
396.04 | 2.477 | 0.046973 | 0.013583 | 46.7131 | 49.1901 | 0.7101 | 0.014938 | 47.9516 | 1.2385 | 47.5388 | 1.004 | 0.02593 | 1.0075 | 0.026022
396.06 | 3.911 | 0.048464 | 0.015156 | 46.6946 | 50.6056 | 0.7286 | 0.015327 | 48.6501 | 1.9555 | 47.9983 | 1.0186 | 0.040942 | 1.0222 | 0.041088
396.08 | 4.8757 | 0.048464 | 0.016657 | 46.7993 | 51.675 | 0.6239 | 0.013125 | 49.2371 | 2.4378 | 48.4245 | 1.0309 | 0.051041 | 1.0346 | 0.051223
396.1 | 5.9447 | 0.048464 | 0.018016 | 46.746 | 52.6907 | 0.6772 | 0.014246 | 49.7183 | 2.9723 | 48.7276 | 1.041 | 0.062232 | 1.0447 | 0.062454
396.12 | 6.8833 | 0.050142 | 0.019374 | 45.6934 | 52.5767 | 0.7298 | 0.015353 | 49.1351 | 3.4417 | 47.9878 | 1.0287 | 0.072058 | 1.0324 | 0.072315
396.14 | 7.7698 | 0.050142 | 0.020447 | 45.7339 | 53.5037 | 0.6893 | 0.014501 | 49.6188 | 3.8849 | 48.3238 | 1.0389 | 0.081339 | 1.0426 | 0.081628
396.16 | 8.4477 | 0.050142 | 0.021447 | 45.5776 | 54.0253 | 0.8456 | 0.017789 | 49.8015 | 4.2239 | 48.3935 | 1.0427 | 0.088435 | 1.0464 | 0.08875
396.18 | 9.0213 | 0.051447 | 0.022305 | 45.9085 | 54.9298 | 0.5147 | 0.010828 | 50.4192 | 4.5107 | 48.9156 | 1.0556 | 0.09444 | 1.0594 | 0.094776
396.2 | 9.5167 | 0.051447 | 0.022949 | 46.0082 | 55.5249 | 0.415 | 0.0087302 | 50.7666 | 4.7584 | 49.1804 | 1.0629 | 0.099626 | 1.0667 | 0.099981
396.22 | 9.986 | 0.052379 | 0.023592 | 46.1787 | 56.1647 | 0.2445 | 0.0051434 | 51.1717 | 4.993 | 49.5074 | 1.0714 | 0.10454 | 1.0752 | 0.10491
396.24 | 10.1164 | 0.052379 | 0.02395 | 45.9702 | 56.0866 | 0.453 | 0.0095296 | 51.0284 | 5.0582 | 49.3423 | 1.0684 | 0.1059 | 1.0722 | 0.10628
396.26 | 10.2468 | 0.052379 | 0.024236 | 46.3519 | 56.5987 | 0.0713 | 0.0014999 | 51.4753 | 5.1234 | 49.7675 | 1.0777 | 0.10727 | 1.0816 | 0.10765
396.28 | 10.0643 | 0.053124 | 0.024093 | 46.478 | 56.5423 | -0.0548 | -0.0011528 | 51.5101 | 5.0321 | 49.8328 | 1.0785 | 0.10536 | 1.0823 | 0.10573
396.3 | 9.621 | 0.053124 | 0.023521 | 46.848 | 56.469 | -0.4248 | -0.0089364 | 51.6585 | 4.8105 | 50.055 | 1.0816 | 0.10072 | 1.0854 | 0.10108
396.32 | 9.2038 | 0.053311 | 0.022806 | 47.7194 | 56.9232 | -0.2962 | -0.006231 | 52.3213 | 4.6019 | 50.7873 | 1.0955 | 0.096351 | 1.0994 | 0.096694
396.34 | 8.6824 | 0.053311 | 0.022019 | 47.6777 | 56.3601 | -0.2545 | -0.0053538 | 52.0189 | 4.3412 | 50.5718 | 1.0891 | 0.090892 | 1.093 | 0.091215
396.36 | 7.848 | 0.053311 | 0.021018 | 47.6545 | 55.5025 | -0.2313 | -0.0048658 | 51.5785 | 3.924 | 50.2705 | 1.0799 | 0.082157 | 1.0837 | 0.08245
396.38 | 6.779 | 0.053311 | 0.020018 | 48.3766 | 55.1556 | -0.9534 | -0.020056 | 51.7661 | 3.3895 | 50.6363 | 1.0838 | 0.070967 | 1.0877 | 0.071219
396.4 | 5.8925 | 0.053311 | 0.019017 | 48.5463 | 54.4388 | -1.1231 | -0.023626 | 51.4926 | 2.9463 | 50.5105 | 1.0781 | 0.061686 | 1.0819 | 0.061906
396.42 | 4.9278 | 0.053311 | 0.01773 | 48.5248 | 53.4526 | -1.1016 | -0.023174 | 50.9887 | 2.4639 | 50.1674 | 1.0676 | 0.051587 | 1.0714 | 0.051771
396.44 | 3.6502 | 0.052751 | 0.016586 | 48.7454 | 52.3956 | -1.3222 | -0.027815 | 50.5705 | 1.8251 | 49.9621 | 1.0588 | 0.038213 | 1.0626 | 0.038349
396.46 | 2.3987 | 0.052751 | 0.015156 | 48.9634 | 51.3621 | -1.5402 | -0.032401 | 50.1628 | 1.1994 | 49.763 | 1.0503 | 0.025111 | 1.054 | 0.025201
396.48 | 1.069 | 0.051633 | 0.013655 | 49.28 | 50.349 | -1.8568 | -0.039061 | 49.8145 | 0.5345 | 49.6363 | 1.043 | 0.011191 | 1.0467 | 0.011231
396.5 | 0.052146 | 0.051633 | 0.012297 | 49.0541 | 49.1062 | -1.6309 | -0.034309 | 49.0802 | 0.026073 | 49.0715 | 1.0276 | 0.0005459 | 1.0313 | 0.00054784
396.52 | -1.408 | 0.051633 | 0.010581 | 49.4583 | 48.0503 | -2.0351 | -0.042812 | 48.7543 | -0.70398 | 48.989 | 1.0208 | -0.014739 | 1.0244 | -0.014792
396.54 | -2.5812 | 0.050328 | 0.0090079 | 49.4603 | 46.8791 | -2.0371 | -0.042854 | 48.1697 | -1.2906 | 48.5999 | 1.0085 | -0.027022 | 1.0121 | -0.027118
396.56 | -3.6763 | 0.050328 | 0.0075781 | 49.7505 | 46.0742 | -2.3273 | -0.048958 | 47.9123 | -1.8382 | 48.5251 | 1.0031 | -0.038486 | 1.0067 | -0.038623
396.58 | -4.8496 | 0.050328 | 0.0058623 | 49.1498 | 44.3002 | -1.7266 | -0.036322 | 46.725 | -2.4248 | 47.5333 | 0.97828 | -0.050768 | 0.98177 | -0.050949
396.6 | -6.0229 | 0.049023 | 0.0042895 | 49.878 | 43.8551 | -2.4548 | -0.051641 | 46.8665 | -3.0115 | 47.8704 | 0.98125 | -0.063051 | 0.98474 | -0.063276
396.62 | -6.8833 | 0.049023 | 0.0028597 | 49.4454 | 42.5621 | -2.0222 | -0.04254 | 46.0037 | -3.4417 | 47.151 | 0.96318 | -0.072058 | 0.96661 | -0.072315
396.64 | -7.822 | 0.047532 | 0.0015728 | 50.6857 | 42.8637 | -2.2625 | -0.047595 | 46.7747 | -3.911 | 48.0784 | 0.97933 | -0.081884 | 0.98281 | -0.082176
396.66 | -8.5259 | 0.047532 | 0.00042895 | 50.7328 | 42.2069 | -2.3096 | -0.048586 | 46.4698 | -4.263 | 47.8908 | 0.97294 | -0.089254 | 0.97641 | -0.089572
396.68 | -8.9692 | 0.047532 | -0.00064342 | 50.7812 | 41.812 | -2.358 | -0.049604 | 46.2966 | -4.4846 | 47.7915 | 0.96932 | -0.093894 | 0.97277 | -0.094229
396.7 | -9.3863 | 0.046227 | -0.0013583 | 50.2648 | 40.8785 | -1.8416 | -0.038741 | 45.5716 | -4.6932 | 47.136 | 0.95414 | -0.098261 | 0.95753 | -0.098611
396.72 | -9.8296 | 0.046227 | -0.0019303 | 50.4631 | 40.6335 | -2.0399 | -0.042913 | 45.5483 | -4.9148 | 47.1866 | 0.95365 | -0.1029 | 0.95704 | -0.10327
396.74 | -9.7514 | 0.045109 | -0.0022162 | 50.3633 | 40.6119 | -1.9401 | -0.040813 | 45.4876 | -4.8757 | 47.1128 | 0.95238 | -0.10208 | 0.95577 | -0.10245
396.76 | -9.7253 | 0.045109 | -0.0023592 | 50.3547 | 40.6294 | -1.9315 | -0.040632 | 45.4921 | -4.8626 | 47.1129 | 0.95247 | -0.10181 | 0.95586 | -0.10217
396.78 | -9.4124 | 0.045109 | -0.0022877 | 49.9763 | 40.5639 | -1.5531 | -0.032672 | 45.2701 | -4.7062 | 46.8388 | 0.94782 | -0.098534 | 0.9512 | -0.098885
396.8 | -9.3342 | 0.044363 | -0.0020018 | 49.6021 | 40.2679 | -1.1789 | -0.0248 | 44.935 | -4.6671 | 46.4907 | 0.94081 | -0.097715 | 0.94416 | -0.098063
396.82 | -9.0213 | 0.044363 | -0.0016443 | 49.4674 | 40.4461 | -1.0442 | -0.021966 | 44.9567 | -4.5107 | 46.4603 | 0.94126 | -0.09444 | 0.94461 | -0.094776
396.84 | -8.6042 | 0.044363 | -0.0010724 | 49.4622 | 40.858 | -1.039 | -0.021857 | 45.1601 | -4.3021 | 46.5941 | 0.94552 | -0.090073 | 0.94889 | -0.090394
396.86 | -8.0045 | 0.044177 | -0.00014298 | 49.366 | 41.3615 | -0.9428 | -0.019833 | 45.3638 | -4.0022 | 46.6978 | 0.94978 | -0.083795 | 0.95317 | -0.084093
396.88 | -7.0137 | 0.044177 | 0.0013583 | 49.1905 | 42.1768 | -0.7673 | -0.016141 | 45.6837 | -3.5068 | 46.8526 | 0.95648 | -0.073423 | 0.95989 | -0.073685
396.9 | -5.6579 | 0.044363 | 0.0030026 | 48.597 | 42.9391 | -0.1738 | -0.0036562 | 45.7681 | -2.8289 | 46.711 | 0.95825 | -0.05923 | 0.96166 | -0.059441
396.92 | -4.8235 | 0.044363 | 0.004075 | 48.6693 | 43.8458 | -0.2461 | -0.0051771 | 46.2575 | -2.4118 | 47.0615 | 0.9685 | -0.050495 | 0.97195 | -0.050675
396.94 | -3.6763 | 0.044363 | 0.0055763 | 48.1755 | 44.4992 | 0.2477 | 0.0052108 | 46.3373 | -1.8382 | 46.9501 | 0.97017 | -0.038486 | 0.97362 | -0.038623
396.96 | -2.4509 | 0.045295 | 0.0070776 | 47.0671 | 44.6162 | 0.3561 | 0.0074911 | 45.8417 | -1.2254 | 46.2501 | 0.95979 | -0.025657 | 0.96321 | -0.025748
396.98 | -1.2254 | 0.045295 | 0.0086505 | 46.933 | 45.7076 | 0.4902 | 0.010312 | 46.3203 | -0.61272 | 46.5245 | 0.96981 | -0.012829 | 0.97326 | -0.012874
397 | 0 | 0.046973 | 0.010223 | 46.748 | 46.748 | 0.6752 | 0.014204 | 46.748 | 0 | 46.748 | 0.97877 | 0 | 0.98225 | 0
397.02 | 1.1994 | 0.046973 | 0.012011 | 46.768 | 47.9674 | 0.6552 | 0.013783 | 47.3677 | 0.59968 | 47.1678 | 0.99174 | 0.012556 | 0.99527 | 0.0126
397.04 | 2.4248 | 0.046973 | 0.013583 | 46.6922 | 49.117 | 0.731 | 0.015378 | 47.9046 | 1.2124 | 47.5005 | 1.003 | 0.025384 | 1.0066 | 0.025475
397.06 | 3.7806 | 0.048091 | 0.015228 | 46.4116 | 50.1922 | 1.0116 | 0.021281 | 48.3019 | 1.8903 | 47.6718 | 1.0113 | 0.039577 | 1.0149 | 0.039718
397.08 | 4.7714 | 0.048091 | 0.016586 | 46.6371 | 51.4085 | 0.7861 | 0.016537 | 49.0228 | 2.3857 | 48.2276 | 1.0264 | 0.04995 | 1.03 | 0.050127
397.1 | 5.8404 | 0.048091 | 0.018016 | 46.4546 | 52.295 | 0.9686 | 0.020376 | 49.3748 | 2.9202 | 48.4014 | 1.0338 | 0.06114 | 1.0374 | 0.061358
397.12 | 7.0137 | 0.049396 | 0.019303 | 45.348 | 52.3617 | 1.0752 | 0.022619 | 48.8548 | 3.5068 | 47.6859 | 1.0229 | 0.073423 | 1.0265 | 0.073685
397.14 | 7.7177 | 0.049396 | 0.020447 | 45.7632 | 53.4809 | 0.66 | 0.013884 | 49.622 | 3.8588 | 48.3358 | 1.0389 | 0.080793 | 1.0426 | 0.08108
397.16 | 8.4738 | 0.050887 | 0.021447 | 45.5483 | 54.0221 | 0.8749 | 0.018405 | 49.7852 | 4.2369 | 48.3729 | 1.0424 | 0.088708 | 1.0461 | 0.089024
397.18 | 8.9692 | 0.050887 | 0.022305 | 45.9647 | 54.9339 | 0.4585 | 0.0096453 | 50.4493 | 4.4846 | 48.9544 | 1.0563 | 0.093894 | 1.06 | 0.094229
397.2 | 9.4385 | 0.050887 | 0.022949 | 45.8331 | 55.2716 | 0.5901 | 0.012414 | 50.5523 | 4.7192 | 48.9793 | 1.0584 | 0.098807 | 1.0622 | 0.099159
397.22 | 9.9078 | 0.051819 | 0.023449 | 46.2919 | 56.1997 | 0.1313 | 0.0027621 | 51.2458 | 4.9539 | 49.5945 | 1.0729 | 0.10372 | 1.0768 | 0.10409
397.24 | 10.0121 | 0.051819 | 0.023878 | 45.9158 | 55.9279 | 0.5074 | 0.010674 | 50.9219 | 5.0061 | 49.2532 | 1.0662 | 0.10481 | 1.07 | 0.10519
397.26 | 10.1425 | 0.051819 | 0.024093 | 46.0354 | 56.1779 | 0.3878 | 0.008158 | 51.1066 | 5.0712 | 49.4162 | 1.07 | 0.10618 | 1.0738 | 0.10655
397.28 | 9.9339 | 0.052751 | 0.024093 | 46.1857 | 56.1196 | 0.2375 | 0.0049962 | 51.1526 | 4.9669 | 49.497 | 1.071 | 0.10399 | 1.0748 | 0.10436
397.3 | 9.8035 | 0.052751 | 0.023664 | 46.3758 | 56.1793 | 0.0474 | 0.00099713 | 51.2776 | 4.9018 | 49.6436 | 1.0736 | 0.10263 | 1.0774 | 0.10299
397.32 | 9.0213 | 0.053124 | 0.022806 | 46.2711 | 55.2924 | 0.1521 | 0.0031997 | 50.7818 | 4.5107 | 49.2782 | 1.0632 | 0.09444 | 1.067 | 0.094776
397.34 | 8.4477 | 0.053124 | 0.022019 | 46.897 | 55.3447 | -0.4738 | -0.0099671 | 51.1209 | 4.2239 | 49.7129 | 1.0703 | 0.088435 | 1.0741 | 0.08875
397.36 | 7.7698 | 0.053124 | 0.02109 | 46.9681 | 54.7379 | -0.5449 | -0.011463 | 50.853 | 3.8849 | 49.558 | 1.0647 | 0.081339 | 1.0685 | 0.081628
397.38 | 6.753 | 0.053124 | 0.020018 | 46.8701 | 53.6231 | -0.4469 | -0.0094013 | 50.2466 | 3.3765 | 49.1211 | 1.052 | 0.070694 | 1.0558 | 0.070945
397.4 | 5.684 | 0.053124 | 0.018945 | 47.158 | 52.842 | -0.7348 | -0.015458 | 50 | 2.842 | 49.0527 | 1.0469 | 0.059503 | 1.0506 | 0.059715
397.42 | 4.8757 | 0.052751 | 0.017873 | 48.3165 | 53.1922 | -0.8933 | -0.018792 | 50.7543 | 2.4378 | 49.9417 | 1.0626 | 0.051041 | 1.0664 | 0.051223
397.44 | 3.7806 | 0.052751 | 0.016586 | 48.8732 | 52.6538 | -1.45 | -0.030503 | 50.7635 | 1.8903 | 50.1334 | 1.0628 | 0.039577 | 1.0666 | 0.039718
397.46 | 2.3205 | 0.052751 | 0.015228 | 49.1152 | 51.4357 | -1.692 | -0.035594 | 50.2755 | 1.1603 | 49.8887 | 1.0526 | 0.024292 | 1.0564 | 0.024379
397.48 | 0.88649 | 0.051633 | 0.013655 | 49.3138 | 50.2003 | -1.8906 | -0.039772 | 49.757 | 0.44324 | 49.6093 | 1.0418 | 0.0092802 | 1.0455 | 0.0093133
397.5 | -0.20859 | 0.051633 | 0.012297 | 49.2714 | 49.0628 | -1.8482 | -0.03888 | 49.1671 | -0.10429 | 49.2019 | 1.0294 | -0.0021836 | 1.0331 | -0.0021914
397.52 | -1.3297 | 0.051633 | 0.010724 | 49.244 | 47.9143 | -1.8208 | -0.038303 | 48.5791 | -0.66487 | 48.8008 | 1.0171 | -0.01392 | 1.0207 | -0.01397
397.54 | -2.477 | 0.050328 | 0.0089364 | 49.4069 | 46.9299 | -1.9837 | -0.04173 | 48.1684 | -1.2385 | 48.5812 | 1.0085 | -0.02593 | 1.0121 | -0.026022
397.56 | -3.7806 | 0.050328 | 0.0074351 | 49.6287 | 45.8481 | -2.2055 | -0.046396 | 47.7384 | -1.8903 | 48.3685 | 0.9995 | -0.039577 | 1.0031 | -0.039718
397.58 | -4.8235 | 0.049023 | 0.0058623 | 49.6752 | 44.8517 | -2.252 | -0.047374 | 47.2634 | -2.4118 | 48.0674 | 0.98956 | -0.050495 | 0.99308 | -0.050675
397.6 | -5.7622 | 0.049023 | 0.0041465 | 49.6281 | 43.8659 | -2.2049 | -0.046384 | 46.747 | -2.8811 | 47.7074 | 0.97875 | -0.060322 | 0.98223 | -0.060536
397.62 | -6.8051 | 0.049023 | 0.0029311 | 49.498 | 42.6929 | -2.0748 | -0.043647 | 46.0954 | -3.4026 | 47.2296 | 0.9651 | -0.071239 | 0.96854 | -0.071493
397.64 | -7.5612 | 0.047159 | 0.0015013 | 50.3051 | 42.7439 | -1.8819 | -0.039589 | 46.5245 | -3.7806 | 47.7847 | 0.97409 | -0.079155 | 0.97756 | -0.079437
397.66 | -8.2652 | 0.047159 | 0.00035746 | 50.2887 | 42.0235 | -1.8655 | -0.039244 | 46.1561 | -4.1326 | 47.5336 | 0.96637 | -0.086525 | 0.96982 | -0.086833
397.68 | -8.917 | 0.047159 | -0.00071491 | 50.1508 | 41.2338 | -1.7276 | -0.036343 | 45.6923 | -4.4585 | 47.1785 | 0.95666 | -0.093348 | 0.96007 | -0.093681
397.7 | -9.2299 | 0.045855 | -0.0013583 | 50.032 | 40.8021 | -1.6088 | -0.033844 | 45.417 | -4.615 | 46.9554 | 0.9509 | -0.096624 | 0.95429 | -0.096968
397.72 | -9.6471 | 0.045855 | -0.0020732 | 50.3346 | 40.6875 | -1.9114 | -0.040209 | 45.5111 | -4.8235 | 47.1189 | 0.95287 | -0.10099 | 0.95626 | -0.10135
397.74 | -9.5949 | 0.044736 | -0.0024307 | 50.1925 | 40.5976 | -1.7693 | -0.03722 | 45.395 | -4.7975 | 46.9942 | 0.95044 | -0.10044 | 0.95382 | -0.1008
397.76 | -9.5689 | 0.044736 | -0.0024307 | 50.0535 | 40.4846 | -1.6303 | -0.034296 | 45.2691 | -4.7844 | 46.8639 | 0.9478 | -0.10017 | 0.95118 | -0.10053
397.78 | -9.3603 | 0.044736 | -0.0023592 | 49.8931 | 40.5328 | -1.4699 | -0.030922 | 45.213 | -4.6801 | 46.773 | 0.94663 | -0.097988 | 0.95 | -0.098337
397.8 | -9.2038 | 0.043991 | -0.0020732 | 49.5328 | 40.329 | -1.1096 | -0.023342 | 44.9309 | -4.6019 | 46.4649 | 0.94072 | -0.096351 | 0.94407 | -0.096694
397.82 | -8.9431 | 0.043991 | -0.0017873 | 49.392 | 40.4489 | -0.9688 | -0.02038 | 44.9204 | -4.4716 | 46.411 | 0.9405 | -0.093621 | 0.94385 | -0.093955
397.84 | -8.7084 | 0.043804 | -0.0012154 | 48.2884 | 39.58 | -0.8652 | -0.018201 | 43.9342 | -4.3542 | 45.3856 | 0.91985 | -0.091165 | 0.92313 | -0.091489
397.86 | -7.9784 | 0.043804 | -0.00021447 | 48.1262 | 40.1478 | -0.703 | -0.014789 | 44.137 | -3.9892 | 45.4667 | 0.9241 | -0.083522 | 0.92739 | -0.08382
397.88 | -6.9355 | 0.043804 | 0.0013583 | 47.6722 | 40.7367 | -0.249 | -0.0052381 | 44.2045 | -3.4677 | 45.3604 | 0.92551 | -0.072604 | 0.92881 | -0.072863
397.9 | -5.7361 | 0.044363 | 0.0029311 | 47.4456 | 41.7095 | -0.0224 | -0.00047122 | 44.5775 | -2.8681 | 45.5336 | 0.93332 | -0.060049 | 0.93665 | -0.060262
397.92 | -4.6932 | 0.044363 | 0.004075 | 47.1119 | 42.4187 | 0.3113 | 0.0065487 | 44.7653 | -2.3466 | 45.5475 | 0.93725 | -0.049131 | 0.94059 | -0.049306
397.94 | -3.7285 | 0.044363 | 0.0055048 | 47.0892 | 43.3607 | 0.334 | 0.0070262 | 45.225 | -1.8642 | 45.8464 | 0.94688 | -0.039032 | 0.95025 | -0.039171
397.96 | -2.477 | 0.045855 | 0.0070776 | 47.0522 | 44.5752 | 0.371 | 0.0078046 | 45.8137 | -1.2385 | 46.2265 | 0.95921 | -0.02593 | 0.96262 | -0.026022
397.98 | -1.069 | 0.045855 | 0.0087934 | 46.6498 | 45.5808 | 0.7734 | 0.01627 | 46.1153 | -0.5345 | 46.2935 | 0.96552 | -0.011191 | 0.96896 | -0.011231
398 | -0.18251 | 0.047159 | 0.010223 | 46.6498 | 46.4673 | 0.7734 | 0.01627 | 46.5585 | -0.091256 | 46.589 | 0.9748 | -0.0019106 | 0.97827 | -0.0019174
398.02 | 1.1211 | 0.047159 | 0.011939 | 46.5952 | 47.7163 | 0.828 | 0.017418 | 47.1558 | 0.56057 | 46.9689 | 0.9873 | 0.011737 | 0.99082 | 0.011779
398.04 | 2.4509 | 0.047159 | 0.013726 | 46.539 | 48.9899 | 0.8842 | 0.018601 | 47.7644 | 1.2254 | 47.356 | 1 | 0.025657 | 1.0036 | 0.025748
398.06 | 3.5981 | 0.048464 | 0.015299 | 46.5858 | 50.1839 | 0.8374 | 0.017616 | 48.3848 | 1.799 | 47.7852 | 1.013 | 0.037667 | 1.0166 | 0.037801
398.08 | 4.6932 | 0.048464 | 0.016729 | 46.5892 | 51.2824 | 0.834 | 0.017545 | 48.9358 | 2.3466 | 48.1536 | 1.0246 | 0.049131 | 1.0282 | 0.049306
398.1 | 5.7882 | 0.049769 | 0.018016 | 45.4993 | 51.2875 | 0.9239 | 0.019436 | 48.3934 | 2.8941 | 47.4287 | 1.0132 | 0.060595 | 1.0168 | 0.06081
398.12 | 6.779 | 0.049769 | 0.019374 | 45.5629 | 52.3419 | 0.8603 | 0.018098 | 48.9524 | 3.3895 | 47.8226 | 1.0249 | 0.070967 | 1.0286 | 0.071219
398.14 | 7.483 | 0.049769 | 0.020518 | 45.3922 | 52.8752 | 1.031 | 0.021689 | 49.1337 | 3.7415 | 47.8865 | 1.0287 | 0.078336 | 1.0324 | 0.078615
398.16 | 8.2131 | 0.051074 | 0.021519 | 45.6384 | 53.8515 | 0.7848 | 0.01651 | 49.7449 | 4.1065 | 48.3761 | 1.0415 | 0.085979 | 1.0452 | 0.086285
398.18 | 8.8388 | 0.051074 | 0.022305 | 45.6255 | 54.4643 | 0.7977 | 0.016781 | 50.0449 | 4.4194 | 48.5718 | 1.0478 | 0.092529 | 1.0515 | 0.092859
398.2 | 9.256 | 0.051074 | 0.02302 | 45.9372 | 55.1932 | 0.486 | 0.010224 | 50.5652 | 4.628 | 49.0225 | 1.0587 | 0.096897 | 1.0625 | 0.097242
398.22 | 9.6471 | 0.052006 | 0.023521 | 45.7291 | 55.3762 | 0.6941 | 0.014602 | 50.5526 | 4.8235 | 48.9448 | 1.0584 | 0.10099 | 1.0622 | 0.10135
398.24 | 9.8817 | 0.052006 | 0.02395 | 45.7701 | 55.6518 | 0.6531 | 0.013739 | 50.711 | 4.9409 | 49.064 | 1.0617 | 0.10345 | 1.0655 | 0.10382
398.26 | 10.0903 | 0.052938 | 0.024093 | 46.1026 | 56.1929 | 0.3206 | 0.0067443 | 51.1478 | 5.0452 | 49.466 | 1.0709 | 0.10563 | 1.0747 | 0.10601
398.28 | 9.7774 | 0.052938 | 0.024021 | 46.1767 | 55.9541 | 0.2465 | 0.0051855 | 51.0654 | 4.8887 | 49.4358 | 1.0692 | 0.10236 | 1.073 | 0.10272
398.3 | 9.5689 | 0.052938 | 0.023592 | 46.6024 | 56.1713 | -0.1792 | -0.0037698 | 51.3868 | 4.7844 | 49.792 | 1.0759 | 0.10017 | 1.0797 | 0.10053
398.32 | 8.917 | 0.053311 | 0.022734 | 46.48 | 55.397 | -0.0568 | -0.0011949 | 50.9385 | 4.4585 | 49.4523 | 1.0665 | 0.093348 | 1.0703 | 0.093681
398.34 | 8.3695 | 0.053311 | 0.021948 | 46.7495 | 55.119 | -0.3263 | -0.0068642 | 50.9342 | 4.1847 | 49.5393 | 1.0664 | 0.087616 | 1.0702 | 0.087928
398.36 | 7.6916 | 0.053311 | 0.02109 | 47.0488 | 54.7404 | -0.6256 | -0.013161 | 50.8946 | 3.8458 | 49.6127 | 1.0656 | 0.08052 | 1.0694 | 0.080806
398.38 | 6.7269 | 0.053124 | 0.019875 | 48.1752 | 54.9021 | -0.752 | -0.01582 | 51.5386 | 3.3634 | 50.4175 | 1.0791 | 0.070421 | 1.0829 | 0.070671
398.4 | 5.9447 | 0.053124 | 0.01916 | 48.2212 | 54.1659 | -0.798 | -0.016787 | 51.1935 | 2.9723 | 50.2028 | 1.0718 | 0.062232 | 1.0757 | 0.062454
398.42 | 4.641 | 0.051447 | 0.017873 | 48.366 | 53.007 | -0.9428 | -0.019833 | 50.6865 | 2.3205 | 49.913 | 1.0612 | 0.048585 | 1.065 | 0.048758
398.44 | 3.4938 | 0.051447 | 0.016586 | 48.637 | 52.1308 | -1.2138 | -0.025534 | 50.3839 | 1.7469 | 49.8016 | 1.0549 | 0.036575 | 1.0586 | 0.036705
398.46 | 2.3727 | 0.051447 | 0.015228 | 48.7167 | 51.0894 | -1.2935 | -0.027211 | 49.903 | 1.1863 | 49.5076 | 1.0448 | 0.024838 | 1.0485 | 0.024927
398.48 | 1.1472 | 0.051447 | 0.013726 | 48.8268 | 49.974 | -1.4036 | -0.029527 | 49.4004 | 0.57361 | 49.2092 | 1.0343 | 0.01201 | 1.038 | 0.012052
398.5 | -0.13037 | 0.051447 | 0.012154 | 48.8184 | 48.688 | -1.3952 | -0.02935 | 48.7532 | -0.065183 | 48.7749 | 1.0208 | -0.0013647 | 1.0244 | -0.0013696
398.52 | -1.2254 | 0.050515 | 0.010581 | 49.1478 | 47.9224 | -1.7246 | -0.03628 | 48.5351 | -0.61272 | 48.7393 | 1.0162 | -0.012829 | 1.0198 | -0.012874
398.54 | -2.5552 | 0.050515 | 0.0087934 | 49.4866 | 46.9314 | -2.0634 | -0.043407 | 48.209 | -1.2776 | 48.6349 | 1.0094 | -0.026749 | 1.013 | -0.026844
398.56 | -3.5199 | 0.049396 | 0.0073636 | 49.4424 | 45.9225 | -2.0192 | -0.042477 | 47.6825 | -1.7599 | 48.2691 | 0.99833 | -0.036848 | 1.0019 | -0.036979
398.58 | -4.5889 | 0.049396 | 0.0058623 | 49.2472 | 44.6583 | -1.824 | -0.038371 | 46.9528 | -2.2944 | 47.7176 | 0.98305 | -0.048039 | 0.98655 | -0.04821
398.6 | -5.8404 | 0.049396 | 0.0041465 | 49.3745 | 43.5341 | -1.9513 | -0.041049 | 46.4543 | -2.9202 | 47.4277 | 0.97262 | -0.06114 | 0.97608 | -0.061358
398.62 | -6.5444 | 0.047719 | 0.0028597 | 49.4197 | 42.8753 | -1.9965 | -0.042 | 46.1475 | -3.2722 | 47.2382 | 0.96619 | -0.06851 | 0.96963 | -0.068754
398.64 | -7.5352 | 0.047719 | 0.0015013 | 49.3719 | 41.8367 | -1.9487 | -0.040994 | 45.6043 | -3.7676 | 46.8602 | 0.95482 | -0.078882 | 0.95822 | -0.079163
398.66 | -8.3173 | 0.047719 | 0.00035746 | 49.5534 | 41.2361 | -2.1302 | -0.044812 | 45.3947 | -4.1587 | 46.781 | 0.95043 | -0.08707 | 0.95382 | -0.087381
398.68 | -8.7084 | 0.046041 | -0.00064342 | 50.2961 | 41.5877 | -1.8729 | -0.039399 | 45.9419 | -4.3542 | 47.3933 | 0.96189 | -0.091165 | 0.96531 | -0.091489
398.7 | -9.0995 | 0.046041 | -0.0015728 | 50.257 | 41.1575 | -1.8338 | -0.038577 | 45.7072 | -4.5498 | 47.2238 | 0.95698 | -0.095259 | 0.96038 | -0.095598
398.72 | -9.3863 | 0.044923 | -0.0020018 | 49.8562 | 40.4699 | -1.433 | -0.030145 | 45.163 | -4.6932 | 46.7274 | 0.94558 | -0.098261 | 0.94895 | -0.098611
398.74 | -9.5428 | 0.044923 | -0.0024307 | 50.1123 | 40.5695 | -1.6891 | -0.035533 | 45.3409 | -4.7714 | 46.9314 | 0.94931 | -0.099899 | 0.95269 | -0.10025
398.76 | -9.5689 | 0.044923 | -0.0025737 | 49.7179 | 40.149 | -1.2947 | -0.027236 | 44.9335 | -4.7844 | 46.5283 | 0.94078 | -0.10017 | 0.94413 | -0.10053
398.78 | -9.3863 | 0.043804 | -0.0024307 | 49.6481 | 40.2618 | -1.2249 | -0.025768 | 44.9549 | -4.6932 | 46.5193 | 0.94122 | -0.098261 | 0.94458 | -0.098611
398.8 | -9.1778 | 0.043804 | -0.0021447 | 49.8171 | 40.6393 | -1.3939 | -0.029323 | 45.2282 | -4.5889 | 46.7578 | 0.94695 | -0.096078 | 0.95032 | -0.09642
398.82 | -8.891 | 0.043804 | -0.0019303 | 49.5187 | 40.6277 | -1.0955 | -0.023046 | 45.0732 | -4.4455 | 46.555 | 0.9437 | -0.093075 | 0.94706 | -0.093407
398.84 | -8.6563 | 0.043245 | -0.0012868 | 48.8454 | 40.1891 | -0.4222 | -0.0088817 | 44.5173 | -4.3281 | 45.96 | 0.93206 | -0.090619 | 0.93538 | -0.090941
398.86 | -8.0045 | 0.043245 | -0.00028597 | 49.2573 | 41.2528 | -0.8341 | -0.017547 | 45.2551 | -4.0022 | 46.5891 | 0.94751 | -0.083795 | 0.95088 | -0.084093
398.88 | -7.0137 | 0.043431 | 0.0012154 | 49 | 41.9863 | -0.5768 | -0.012134 | 45.4932 | -3.5068 | 46.6621 | 0.95249 | -0.073423 | 0.95589 | -0.073685
398.9 | -5.7361 | 0.043431 | 0.0028597 | 48.7268 | 42.9907 | -0.3036 | -0.0063867 | 45.8587 | -2.8681 | 46.8148 | 0.96015 | -0.060049 | 0.96357 | -0.060262
398.92 | -4.8496 | 0.043431 | 0.0040035 | 48.5056 | 43.656 | -0.0824 | -0.0017334 | 46.0808 | -2.4248 | 46.8891 | 0.9648 | -0.050768 | 0.96823 | -0.050949
398.94 | -3.7806 | 0.044363 | 0.0052904 | 47.1713 | 43.3907 | 0.2519 | 0.0052991 | 45.281 | -1.8903 | 45.9111 | 0.94805 | -0.039577 | 0.95143 | -0.039718
398.96 | -2.477 | 0.044363 | 0.0070062 | 46.8227 | 44.3457 | 0.6005 | 0.012632 | 45.5842 | -1.2385 | 45.997 | 0.9544 | -0.02593 | 0.9578 | -0.026022
398.98 | -1.1994 | 0.044363 | 0.0086505 | 46.8363 | 45.6369 | 0.5869 | 0.012346 | 46.2366 | -0.59968 | 46.4365 | 0.96806 | -0.012556 | 0.97151 | -0.0126
399 | -0.07822 | 0.045668 | 0.010152 | 46.7903 | 46.7121 | 0.6329 | 0.013314 | 46.7512 | -0.03911 | 46.7642 | 0.97883 | -0.00081885 | 0.98232 | -0.00082176
399.02 | 0.93863 | 0.045668 | 0.011725 | 46.8417 | 47.7803 | 0.5815 | 0.012233 | 47.311 | 0.46932 | 47.1546 | 0.99055 | 0.0098261 | 0.99408 | 0.0098611
399.04 | 2.3727 | 0.047532 | 0.013512 | 46.2972 | 48.6699 | 1.126 | 0.023687 | 47.4835 | 1.1863 | 47.0881 | 0.99417 | 0.024838 | 0.99771 | 0.024927
399.06 | 3.572 | 0.047532 | 0.015085 | 46.5814 | 50.1534 | 0.8418 | 0.017709 | 48.3674 | 1.786 | 47.7721 | 1.0127 | 0.037394 | 1.0163 | 0.037527
399.08 | 4.641 | 0.047532 | 0.016586 | 46.7963 | 51.4373 | 0.6269 | 0.013188 | 49.1168 | 2.3205 | 48.3433 | 1.0284 | 0.048585 | 1.032 | 0.048758
399.1 | 5.71 | 0.048837 | 0.017944 | 45.6519 | 51.3619 | 0.7713 | 0.016226 | 48.5069 | 2.855 | 47.5552 | 1.0156 | 0.059776 | 1.0192 | 0.059989
399.12 | 6.5965 | 0.048837 | 0.019231 | 45.4987 | 52.0952 | 0.9245 | 0.019448 | 48.797 | 3.2983 | 47.6975 | 1.0217 | 0.069056 | 1.0253 | 0.069302
399.14 | 7.5091 | 0.048837 | 0.020304 | 45.7644 | 53.2735 | 0.6588 | 0.013859 | 49.5189 | 3.7545 | 48.2674 | 1.0368 | 0.078609 | 1.0405 | 0.078889
399.16 | 8.2131 | 0.049955 | 0.021304 | 45.6713 | 53.8844 | 0.7519 | 0.015817 | 49.7778 | 4.1065 | 48.409 | 1.0422 | 0.085979 | 1.0459 | 0.086285
399.18 | 8.7084 | 0.049955 | 0.022234 | 45.8005 | 54.5089 | 0.6227 | 0.013099 | 50.1547 | 4.3542 | 48.7033 | 1.0501 | 0.091165 | 1.0538 | 0.091489
399.2 | 9.3342 | 0.051447 | 0.022949 | 45.6138 | 54.948 | 0.8094 | 0.017027 | 50.2809 | 4.6671 | 48.7252 | 1.0527 | 0.097715 | 1.0565 | 0.098063
399.22 | 9.6992 | 0.051447 | 0.023521 | 45.9365 | 55.6357 | 0.4867 | 0.010239 | 50.7861 | 4.8496 | 49.1696 | 1.0633 | 0.10154 | 1.0671 | 0.1019
399.24 | 9.9339 | 0.051447 | 0.023878 | 45.6133 | 55.5472 | 0.8099 | 0.017038 | 50.5802 | 4.9669 | 48.9246 | 1.059 | 0.10399 | 1.0628 | 0.10436
399.26 | 10.1164 | 0.052006 | 0.024093 | 45.9003 | 56.0167 | 0.5229 | 0.011 | 50.9585 | 5.0582 | 49.2724 | 1.0669 | 0.1059 | 1.0707 | 0.10628
399.28 | 9.9078 | 0.052006 | 0.024021 | 46.6558 | 56.5636 | -0.2326 | -0.0048931 | 51.6097 | 4.9539 | 49.9584 | 1.0806 | 0.10372 | 1.0844 | 0.10409
399.3 | 9.5689 | 0.052565 | 0.023449 | 46.5937 | 56.1626 | -0.1705 | -0.0035867 | 51.3781 | 4.7844 | 49.7833 | 1.0757 | 0.10017 | 1.0795 | 0.10053
399.32 | 8.9692 | 0.052565 | 0.022663 | 46.5588 | 55.528 | -0.1356 | -0.0028526 | 51.0434 | 4.4846 | 49.5485 | 1.0687 | 0.093894 | 1.0725 | 0.094229
399.34 | 8.3695 | 0.052565 | 0.021805 | 46.9119 | 55.2814 | -0.4887 | -0.010281 | 51.0966 | 4.1847 | 49.7017 | 1.0698 | 0.087616 | 1.0736 | 0.087928
399.36 | 7.6655 | 0.052751 | 0.020875 | 46.671 | 54.3365 | -0.2478 | -0.0052129 | 50.5038 | 3.8328 | 49.2262 | 1.0574 | 0.080247 | 1.0612 | 0.080533
399.38 | 6.6747 | 0.052751 | 0.019875 | 47.0134 | 53.6881 | -0.5902 | -0.012416 | 50.3508 | 3.3374 | 49.2383 | 1.0542 | 0.069875 | 1.058 | 0.070124
399.4 | 5.8143 | 0.052565 | 0.018802 | 47.2003 | 53.0146 | -0.7771 | -0.016348 | 50.1075 | 2.9072 | 49.1384 | 1.0491 | 0.060867 | 1.0528 | 0.061084
399.42 | 4.7453 | 0.052565 | 0.01773 | 47.2946 | 52.0399 | -0.8714 | -0.018331 | 49.6673 | 2.3727 | 48.8764 | 1.0399 | 0.049677 | 1.0436 | 0.049853
399.44 | 3.572 | 0.052565 | 0.016514 | 47.2451 | 50.8171 | -0.8219 | -0.01729 | 49.0311 | 1.786 | 48.4358 | 1.0266 | 0.037394 | 1.0302 | 0.037527
399.46 | 2.4509 | 0.052006 | 0.015228 | 48.6707 | 51.1216 | -1.2475 | -0.026243 | 49.8961 | 1.2254 | 49.4877 | 1.0447 | 0.025657 | 1.0484 | 0.025748
399.48 | 1.1211 | 0.052006 | 0.013655 | 49.0994 | 50.2205 | -1.6762 | -0.035262 | 49.66 | 0.56057 | 49.4731 | 1.0397 | 0.011737 | 1.0434 | 0.011779
399.5 | 0.10429 | 0.052006 | 0.012225 | 48.7245 | 48.8288 | -1.3013 | -0.027375 | 48.7766 | 0.052146 | 48.7593 | 1.0212 | 0.0010918 | 1.0249 | 0.0010957
399.52 | -1.2515 | 0.050515 | 0.010581 | 49.2028 | 47.9513 | -1.7796 | -0.037437 | 48.577 | -0.62576 | 48.7856 | 1.0171 | -0.013102 | 1.0207 | -0.013148
399.54 | -2.4509 | 0.050515 | 0.0089364 | 49.2134 | 46.7625 | -1.7902 | -0.03766 | 47.988 | -1.2254 | 48.3964 | 1.0047 | -0.025657 | 1.0083 | -0.025748
399.56 | -3.4417 | 0.04921 | 0.0075066 | 49.2377 | 45.796 | -1.8145 | -0.038171 | 47.5169 | -1.7208 | 48.0905 | 0.99486 | -0.036029 | 0.99841 | -0.036157
399.58 | -4.5628 | 0.04921 | 0.0058623 | 49.5864 | 45.0236 | -2.1632 | -0.045506 | 47.305 | -2.2814 | 48.0655 | 0.99043 | -0.047766 | 0.99396 | -0.047936
399.6 | -5.5797 | 0.04921 | 0.0041465 | 49.441 | 43.8613 | -2.0178 | -0.042448 | 46.6512 | -2.7898 | 47.5811 | 0.97674 | -0.058411 | 0.98022 | -0.058619
399.62 | -6.4401 | 0.047719 | 0.0028597 | 49.4687 | 43.0286 | -2.0455 | -0.04303 | 46.2487 | -3.22 | 47.322 | 0.96831 | -0.067418 | 0.97176 | -0.067658
399.64 | -7.3526 | 0.047719 | 0.0015728 | 49.4627 | 42.1101 | -2.0395 | -0.042904 | 45.7864 | -3.6763 | 47.0118 | 0.95863 | -0.076971 | 0.96205 | -0.077245
399.66 | -8.0566 | 0.047719 | 0.00028597 | 49.5416 | 41.485 | -2.1184 | -0.044564 | 45.5133 | -4.0283 | 46.8561 | 0.95292 | -0.084341 | 0.95631 | -0.084641
399.68 | -8.6563 | 0.046041 | -0.00071491 | 50.3461 | 41.6898 | -1.9229 | -0.040451 | 46.018 | -4.3281 | 47.4607 | 0.96348 | -0.090619 | 0.96691 | -0.090941
399.7 | -9.0213 | 0.046041 | -0.0013583 | 50.3009 | 41.2796 | -1.8777 | -0.0395 | 45.7902 | -4.5107 | 47.2938 | 0.95871 | -0.09444 | 0.96213 | -0.094776
399.72 | -9.4385 | 0.044923 | -0.0021447 | 49.2036 | 39.7651 | -1.7804 | -0.037454 | 44.4844 | -4.7192 | 46.0574 | 0.93137 | -0.098807 | 0.93469 | -0.099159
399.74 | -9.6732 | 0.044923 | -0.0023592 | 48.8074 | 39.1342 | -1.3842 | -0.029119 | 43.9708 | -4.8366 | 45.583 | 0.92062 | -0.10126 | 0.9239 | -0.10162
399.76 | -9.4385 | 0.044923 | -0.0023592 | 48.8821 | 39.4436 | -1.4589 | -0.03069 | 44.1629 | -4.7192 | 45.7359 | 0.92464 | -0.098807 | 0.92793 | -0.099159
399.78 | -9.4124 | 0.043991 | -0.0023592 | 49.683 | 40.2706 | -1.2598 | -0.026502 | 44.9768 | -4.7062 | 46.5455 | 0.94168 | -0.098534 | 0.94504 | -0.098885
399.8 | -9.1778 | 0.043991 | -0.0021447 | 49.5015 | 40.3237 | -1.0783 | -0.022684 | 44.9126 | -4.5889 | 46.4422 | 0.94034 | -0.096078 | 0.94369 | -0.09642
399.82 | -8.891 | 0.043991 | -0.0017873 | 49.2671 | 40.3761 | -0.8439 | -0.017753 | 44.8216 | -4.4455 | 46.3034 | 0.93843 | -0.093075 | 0.94178 | -0.093407
399.84 | -8.552 | 0.043804 | -0.0010724 | 49.289 | 40.737 | -0.8658 | -0.018213 | 45.013 | -4.276 | 46.4383 | 0.94244 | -0.089527 | 0.9458 | -0.089846
399.86 | -7.9262 | 0.043804 | -0.00014298 | 49.1818 | 41.2556 | -0.7586 | -0.015958 | 45.2187 | -3.9631 | 46.5397 | 0.94675 | -0.082976 | 0.95012 | -0.083272
399.88 | -6.9094 | 0.043991 | 0.0013583 | 48.2039 | 41.2945 | -0.7807 | -0.016423 | 44.7492 | -3.4547 | 45.9008 | 0.93692 | -0.072331 | 0.94025 | -0.072589
399.9 | -5.7361 | 0.043991 | 0.0029311 | 47.6754 | 41.9393 | -0.2522 | -0.0053054 | 44.8073 | -2.8681 | 45.7634 | 0.93814 | -0.060049 | 0.94148 | -0.060262
399.92 | -4.8496 | 0.043991 | 0.004075 | 47.5682 | 42.7186 | -0.145 | -0.0030503 | 45.1434 | -2.4248 | 45.9517 | 0.94517 | -0.050768 | 0.94854 | -0.050949
399.94 | -3.9371 | 0.044736 | 0.0054333 | 47.2558 | 43.3187 | 0.1674 | 0.0035215 | 45.2873 | -1.9685 | 45.9434 | 0.94818 | -0.041215 | 0.95156 | -0.041362
399.96 | -2.503 | 0.044736 | 0.0070776 | 47.053 | 44.55 | 0.3702 | 0.0077878 | 45.8015 | -1.2515 | 46.2187 | 0.95895 | -0.026203 | 0.96236 | -0.026296
399.98 | -1.3037 | 0.046041 | 0.0087219 | 46.8694 | 45.5657 | 0.5538 | 0.01165 | 46.2176 | -0.65183 | 46.4348 | 0.96766 | -0.013647 | 0.97111 | -0.013696

## BE - SVH - Post-Preshear
SVH Bender Element Determinations - Post-Preshear
Time | Input wave period - source signal | Input wave period - received signal | Input wave period - source signal | Input wave period - received signal | Input wave period - source signal | Input wave period - received signal | Input wave period - source signal | Input wave period - received signal | Input wave period - source signal | Input wave period - received signal | Input wave period - source signal | Input wave period - received signal | Input wave period - source signal | Input wave period - received signal | Input wave period - source signal | Input wave period - received signal | Input wave period - source signal | Input wave period - received signal | Input wave period - source signal | Input wave period - received signal | Frequency | Gmax
[ms] | [ms] | [ms] | [ms] | [ms] | [ms] | [ms] | [ms] | [ms] | [ms] | [ms] | [ms] | [ms] | [ms] | [ms] | [ms] | [ms] | [ms] | [ms] | [ms] | [ms] | [Hz] | [MPa]

## BE - PVH - Post-Preshear
PVH Bender Element Determinations - Post-Preshear
Time | Input wave period - source signal | Input wave period - received signal | Input wave period - source signal | Input wave period - received signal | Input wave period - source signal | Input wave period - received signal | Input wave period - source signal | Input wave period - received signal | Input wave period - source signal | Input wave period - received signal | Input wave period - source signal | Input wave period - received signal | Input wave period - source signal | Input wave period - received signal | Input wave period - source signal | Input wave period - received signal | Input wave period - source signal | Input wave period - received signal | Input wave period - source signal | Input wave period - received signal | Frequency | Mmax
[ms] | [ms] | [ms] | [ms] | [ms] | [ms] | [ms] | [ms] | [ms] | [ms] | [ms] | [ms] | [ms] | [ms] | [ms] | [ms] | [ms] | [ms] | [ms] | [ms] | [ms] | [Hz] | [MPa]

## Isotropic Consolidation - 2
Isotropic Consolidation - 2
Square root time | Volumetric strain | External axial strain | Effective axial stress
[minutes] 0.5 | [%] | [%] | [kPa]

## Anisotropic Consolidation - 2
Anisotropic Consolidation - 2
Square root time | Volumetric strain | External axial strain | Effective axial stress | s' | t | p' | q
[minutes] 0.5 | [%] | [%] | [kPa] | [kPa] | [kPa] | [kPa] | [kPa]

## Shearing
Shearing Stage
Axial strain | Volumetric strain | q | Excess Pore Water Pressure | p' | E | s' | t
[%] | [%] | [kPa] | [kPa] | [kPa] | [MPa] | [kPa] | [kPa]
0.012654 | 0.050887 | 0 | -0.7981 | 48.2213 |  | 48.2213 | 0
0.013011 | 0.050887 | 0.83468 | -0.4276 | 48.129 |  | 48.2681 | 0.41734
0.013726 | 0.051446 | 1.4346 | -0.1337 | 48.0351 |  | 48.2742 | 0.7173
0.014512 | 0.051633 | 1.7998 | -0.4027 | 48.4258 |  | 48.7258 | 0.89988
0.015156 | 0.052565 | 2.5823 | -0.4113 | 47.6953 | 103.2029 | 48.1256 | 1.2911
0.015871 | 0.05331 | 2.817 | -0.7149 | 49.0771 | 87.5661 | 49.5466 | 1.4085
0.016657 | 0.05331 | 3.2604 | -0.1919 | 48.7019 | 81.441 | 49.2453 | 1.6302
0.017372 | 0.053497 | 4.1733 | -0.0261 | 48.8404 | 88.4494 | 49.536 | 2.0867
0.01823 | 0.054056 | 4.9036 | 0.0177 | 49.04 | 87.9389 | 49.8573 | 2.4518
0.018802 | 0.054429 | 5.347 | 0.1728 | 49.0327 | 86.9706 | 49.9239 | 2.6735
0.019588 | 0.054988 | 5.6078 | -0.1923 | 49.4848 | 80.8691 | 50.4194 | 2.8039
0.020374 | 0.055174 | 6.5468 | -0.0244 | 49.6299 | 84.7936 | 50.721 | 3.2734
0.020946 | 0.055734 | 7.0685 | -0.1153 | 49.8947 | 85.2363 | 51.0727 | 3.5342
0.021804 | 0.05592 | 7.4336 | -0.2536 | 50.1547 | 81.2354 | 51.3936 | 3.7168
0.022519 | 0.056852 | 7.8248 | -0.4408 | 50.4723 | 79.3147 | 51.7764 | 3.9124
0.023234 | 0.057038 | 8.7116 | -0.3555 | 50.6826 | 82.3367 | 52.1345 | 4.3558
0.023949 | 0.057598 | 9.155 | -0.1582 | 50.6331 | 81.051 | 52.1589 | 4.5775
0.024521 | 0.05797 | 9.494 | -0.7142 | 51.3021 | 80.002 | 52.8844 | 4.747
0.025236 | 0.058343 | 10.0678 | -0.4273 | 51.2064 | 80.0167 | 52.8844 | 5.0339
0.026094 | 0.05853 | 10.3546 | -0.3259 | 51.2006 | 77.0434 | 52.9264 | 5.1773
0.02688 | 0.058716 | 10.798 | -0.4955 | 51.518 | 75.901 | 53.3177 | 5.399
0.027666 | 0.059089 | 11.8673 | -0.3859 | 51.7649 | 79.048 | 53.7427 | 5.9336
0.028238 | 0.059648 | 11.8934 | -0.3048 | 51.6925 | 76.3145 | 53.6747 | 5.9467
0.028953 | 0.060021 | 12.2324 | -0.1967 | 51.6974 | 75.0473 | 53.7361 | 6.1162
0.02974 | 0.060394 | 12.9626 | -0.054 | 51.7981 | 75.8671 | 53.9585 | 6.4813
0.030526 | 0.060953 | 13.3017 | -0.3804 | 52.2375 | 74.426 | 54.4544 | 6.6508
0.031098 | 0.061326 | 14.0319 | -0.2921 | 52.3926 | 76.0775 | 54.7313 | 7.016
0.031741 | 0.061698 | 14.4753 | -0.501 | 52.7493 | 75.8357 | 55.1618 | 7.2376
0.032599 | 0.061698 | 14.7881 | -0.2763 | 52.6289 | 74.1425 | 55.0936 | 7.3941
0.033314 | 0.062258 | 14.9707 | -0.6077 | 53.0211 | 72.4606 | 55.5162 | 7.4853
0.034029 | 0.062444 | 15.3357 | -0.5947 | 53.1298 | 71.745 | 55.6858 | 7.6679
0.034672 | 0.062817 | 15.7791 | -0.7079 | 53.3908 | 71.662 | 56.0206 | 7.8895
0.035459 | 0.063003 | 16.3267 | -0.6518 | 53.5172 | 71.5922 | 56.2383 | 8.1633
0.036174 | 0.06319 | 16.5874 | -0.3043 | 53.2566 | 70.5246 | 56.0212 | 8.2937
0.03696 | 0.063376 | 17.5262 | 0.1202 | 53.1451 | 72.1053 | 56.0661 | 8.7631
0.037603 | 0.063749 | 17.6826 | -0.2873 | 53.6047 | 70.8729 | 56.5518 | 8.8413
0.038318 | 0.063935 | 17.9694 | -0.2947 | 53.7077 | 70.0161 | 56.7026 | 8.9847
0.039176 | 0.064308 | 18.8561 | -0.0036 | 53.7122 | 71.0944 | 56.8548 | 9.428
0.03982 | 0.064681 | 19.0125 | -0.2268 | 53.9875 | 69.9865 | 57.1563 | 9.5063
0.040535 | 0.064867 | 19.0646 | -0.1488 | 53.9269 | 68.3787 | 57.1043 | 9.5323
0.041178 | 0.065054 | 19.2992 | 0.2044 | 53.6519 | 67.6589 | 56.8684 | 9.6496
0.041893 | 0.065613 | 19.5339 | -0.1526 | 54.0871 | 66.8073 | 57.3427 | 9.7669
0.042679 | 0.065799 | 20.4466 | 0.1814 | 54.0573 | 68.0972 | 57.4651 | 10.2233
0.043466 | 0.066172 | 20.8377 | -0.0718 | 54.4409 | 67.6286 | 57.9138 | 10.4188
0.044109 | 0.066731 | 20.8637 | -0.1785 | 54.5563 | 66.3281 | 58.0336 | 10.4319
0.044824 | 0.066918 | 21.0723 | -0.105 | 54.5523 | 65.5024 | 58.0643 | 10.5361
0.04561 | 0.06729 | 21.5416 | 0.1864 | 54.4173 | 65.3635 | 58.0076 | 10.7708
0.046325 | 0.06785 | 22.4022 | -0.0938 | 54.9844 | 66.5316 | 58.7181 | 11.2011
0.047112 | 0.068222 | 22.3239 | -0.01 | 54.8745 | 64.7859 | 58.5951 | 11.1619
0.047755 | 0.068782 | 22.376 | -0.0474 | 54.9293 | 63.7469 | 58.6586 | 11.188
0.048398 | 0.069341 | 22.9497 | 0.0586 | 55.0145 | 64.2045 | 58.8395 | 11.4749
0.049185 | 0.069714 | 23.5495 | 0.0275 | 55.2455 | 64.4641 | 59.1704 | 11.7747
0.0499 | 0.070273 | 23.2365 | 0.0149 | 55.1538 | 62.3865 | 59.0265 | 11.6182
0.050543 | 0.070832 | 23.5233 | -0.273 | 55.5373 | 62.0842 | 59.4579 | 11.7617
0.051258 | 0.071391 | 24.2796 | -0.0253 | 55.5417 | 62.8935 | 59.5883 | 12.1398
0.052044 | 0.071578 | 24.4098 | -0.0258 | 55.5856 | 61.9685 | 59.6539 | 12.2049
0.052759 | 0.071764 | 25.1399 | 0.0275 | 55.7757 | 62.6843 | 59.9657 | 12.57
0.053474 | 0.072323 | 24.9312 | -0.4924 | 56.226 | 61.0753 | 60.3812 | 12.4656
0.054189 | 0.072696 | 25.1919 | -0.3179 | 56.1384 | 60.6518 | 60.3371 | 12.596
0.054975 | 0.072882 | 25.4265 | -0.5235 | 56.4222 | 60.079 | 60.6599 | 12.7132
0.055762 | 0.073442 | 26.4174 | -0.1586 | 56.3876 | 61.2817 | 60.7905 | 13.2087
0.056477 | 0.074001 | 26.2348 | -0.5206 | 56.6887 | 59.8654 | 61.0612 | 13.1174
0.057049 | 0.074374 | 26.3391 | -0.5615 | 56.7644 | 59.329 | 61.1542 | 13.1695
0.057835 | 0.074746 | 27.0692 | -0.1845 | 56.6308 | 59.9123 | 61.1423 | 13.5346
0.058621 | 0.074933 | 27.4341 | -0.0368 | 56.6047 | 59.6812 | 61.177 | 13.717
0.059336 | 0.075678 | 27.8514 | -0.1922 | 56.8992 | 59.6611 | 61.5411 | 13.9257
0.059908 | 0.076051 | 27.7991 | -0.2316 | 56.9212 | 58.8285 | 61.5544 | 13.8996
0.060695 | 0.076424 | 28.3727 | -0.0565 | 56.9373 | 59.0595 | 61.6661 | 14.1864
0.061481 | 0.07661 | 28.3465 | -0.1622 | 57.0342 | 58.0546 | 61.7586 | 14.1732
0.062196 | 0.07661 | 29.0504 | -0.033 | 57.1397 | 58.6377 | 61.9814 | 14.5252
0.062911 | 0.077356 | 28.8418 | -0.1005 | 57.1376 | 57.3885 | 61.9446 | 14.4209
0.063697 | 0.078102 | 29.4415 | 0.2886 | 56.9484 | 57.6794 | 61.8554 | 14.7208
0.064412 | 0.078474 | 29.5718 | -0.0852 | 57.3657 | 57.1344 | 62.2943 | 14.7859
0.065127 | 0.078847 | 29.9368 | -0.2909 | 57.693 | 57.0516 | 62.6825 | 14.9684
0.06577 | 0.07922 | 29.8324 | -0.1528 | 57.5201 | 56.164 | 62.4922 | 14.9162
0.066557 | 0.079779 | 30.5886 | -0.1239 | 57.7433 | 56.7474 | 62.8414 | 15.2943
0.0672 | 0.079966 | 30.5624 | 0.0503 | 57.5604 | 56.03 | 62.6541 | 15.2812
0.067986 | 0.080152 | 31.4488 | -0.2639 | 58.17 | 56.8357 | 63.4115 | 15.7244
0.068701 | 0.080525 | 31.6312 | -0.1351 | 58.102 | 56.4363 | 63.3739 | 15.8156
0.069416 | 0.080711 | 31.5007 | -0.1035 | 58.0269 | 55.4955 | 63.277 | 15.7503
0.07006 | 0.081084 | 31.6571 | -0.0703 | 58.0459 | 55.1459 | 63.322 | 15.8285
0.070775 | 0.08127 | 31.9959 | 0.2228 | 57.8657 | 55.0506 | 63.1983 | 15.9979
0.071632 | 0.081643 | 32.5433 | 0.0996 | 58.1714 | 55.178 | 63.5953 | 16.2717
0.072347 | 0.082202 | 32.6215 | 0.1479 | 58.1491 | 54.6482 | 63.5861 | 16.3108
0.072991 | 0.082762 | 32.7519 | -0.3316 | 58.6721 | 54.2815 | 64.1307 | 16.3759
0.073706 | 0.083134 | 33.1168 | -0.3266 | 58.7887 | 54.2437 | 64.3082 | 16.5584
0.074421 | 0.083507 | 33.6904 | -0.4608 | 59.1141 | 54.5444 | 64.7292 | 16.8452
0.075278 | 0.084439 | 34.1076 | -0.3541 | 58.1465 | 54.4635 | 63.8311 | 17.0538
0.07585 | 0.084812 | 34.1858 | -0.456 | 59.2745 | 54.0943 | 64.9721 | 17.0929
0.076565 | 0.084998 | 33.977 | -0.2524 | 59.0013 | 53.1625 | 64.6641 | 16.9885
0.077352 | 0.084998 | 34.7851 | 0.2539 | 58.7643 | 53.7654 | 64.5618 | 17.3925
0.078066 | 0.085185 | 34.9935 | -0.0009 | 59.0886 | 53.4964 | 64.9209 | 17.4968
0.078781 | 0.085558 | 35.4367 | 0.0993 | 59.1361 | 53.5882 | 65.0422 | 17.7183
0.079425 | 0.08593 | 35.1237 | -0.4019 | 58.533 | 52.6031 | 64.3869 | 17.5618
0.080211 | 0.086303 | 35.5668 | -0.0031 | 59.2819 | 52.6467 | 65.2097 | 17.7834
0.080926 | 0.08649 | 35.9317 | -0.2127 | 59.6131 | 52.6298 | 65.6017 | 17.9658
0.081712 | 0.086676 | 36.4008 | 0.1462 | 59.4106 | 52.7099 | 65.4774 | 18.2004
0.082356 | 0.086862 | 36.6353 | -0.2107 | 59.8457 | 52.5598 | 65.9516 | 18.3177
0.083071 | 0.087235 | 37.1045 | -0.0655 | 59.8569 | 52.6925 | 66.041 | 18.5523
0.083786 | 0.087422 | 36.9479 | -0.1583 | 59.8975 | 51.9427 | 66.0554 | 18.4739
0.084572 | 0.087794 | 37.3649 | -0.1622 | 60.0404 | 51.9546 | 66.2679 | 18.6825
0.085358 | 0.088354 | 37.6777 | -0.1454 | 60.1278 | 51.8229 | 66.4075 | 18.8389
0.08593 | 0.08854 | 37.8862 | 0.1183 | 59.9336 | 51.7029 | 66.248 | 18.9431
0.086645 | 0.088726 | 37.8338 | -0.0172 | 60.0517 | 51.1326 | 66.3573 | 18.9169
0.087503 | 0.088913 | 38.3811 | 0.0912 | 60.1257 | 51.2778 | 66.5226 | 19.1906
0.088146 | 0.089099 | 38.407 | 0.4532 | 59.7723 | 50.8751 | 66.1735 | 19.2035
0.08879 | 0.089658 | 38.9546 | 0.1087 | 60.2994 | 51.1643 | 66.7918 | 19.4773
0.089576 | 0.090218 | 39.0327 | 0.2886 | 60.1455 | 50.7428 | 66.6509 | 19.5163
0.090434 | 0.090404 | 39.3453 | 0.3063 | 60.232 | 50.5851 | 66.7896 | 19.6727
0.091149 | 0.09059 | 39.9448 | 0.1852 | 60.5529 | 50.8881 | 67.2104 | 19.9724
0.091721 | 0.090777 | 39.6318 | 0.0177 | 60.6161 | 50.1241 | 67.2214 | 19.8159
0.092579 | 0.090963 | 40.0226 | 0.2144 | 60.5497 | 50.0751 | 67.2201 | 20.0113
0.093222 | 0.091522 | 40.4919 | 0.0931 | 60.8274 | 50.2577 | 67.576 | 20.2459
0.093866 | 0.091895 | 40.5961 | -0.1708 | 61.126 | 49.9878 | 67.892 | 20.298
0.094724 | 0.092268 | 40.7002 | -0.1091 | 61.099 | 49.5921 | 67.8824 | 20.3501
0.095438 | 0.092454 | 41.3518 | 0.0931 | 61.114 | 49.9509 | 68.006 | 20.6759
0.096082 | 0.093014 | 41.2996 | -0.1938 | 61.3835 | 49.5032 | 68.2668 | 20.6498
0.096868 | 0.093573 | 41.2213 | -0.3668 | 61.5304 | 48.9479 | 68.4006 | 20.6106
0.097583 | 0.093759 | 41.6122 | -0.0543 | 61.3482 | 48.9961 | 68.2836 | 20.8061
0.098298 | 0.094318 | 42.2378 | -0.3942 | 61.8967 | 49.3177 | 68.9363 | 21.1189
0.099013 | 0.094691 | 42.342 | 0.0436 | 61.4936 | 49.0301 | 68.5506 | 21.171
0.099728 | 0.094878 | 42.2114 | -0.2474 | 61.7411 | 48.4775 | 68.7763 | 21.1057
0.10051 | 0.095064 | 42.7847 | -0.1488 | 61.8336 | 48.6962 | 68.9644 | 21.3924
0.10123 | 0.09581 | 43.0455 | -0.1114 | 61.8831 | 48.5975 | 69.0573 | 21.5227
0.10194 | 0.096182 | 43.0193 | -0.2034 | 61.9664 | 48.1791 | 69.1362 | 21.5096
0.10259 | 0.096555 | 43.0974 | -0.2151 | 62.0041 | 47.9212 | 69.187 | 21.5487
0.10337 | 0.096928 | 43.749 | -0.1134 | 62.1196 | 48.2241 | 69.4111 | 21.8745
0.10409 | 0.097301 | 44.0095 | -0.0474 | 62.1404 | 48.1321 | 69.4754 | 22.0048
0.1048 | 0.097674 | 44.0876 | -0.135 | 62.2541 | 47.8434 | 69.602 | 22.0438
0.10538 | 0.098046 | 44.244 | -0.2864 | 62.4576 | 47.7169 | 69.8316 | 22.122
0.10616 | 0.098419 | 44.2438 | -0.7147 | 62.8858 | 47.3154 | 70.2598 | 22.1219
0.10695 | 0.098606 | 44.5564 | -0.1486 | 62.4239 | 47.2523 | 69.85 | 22.2782
0.10766 | 0.099165 | 44.8431 | -0.2459 | 62.6168 | 47.1985 | 70.0906 | 22.4215
0.10845 | 0.099538 | 45.3122 | -0.0157 | 62.543 | 47.3008 | 70.095 | 22.6561
0.10909 | 0.1001 | 45.1818 | -0.4057 | 62.8895 | 46.85 | 70.4198 | 22.5909
0.10974 | 0.10028 | 45.2598 | -0.4465 | 62.9563 | 46.6199 | 70.4996 | 22.6299
0.11059 | 0.10047 | 45.8331 | -0.1084 | 62.8093 | 46.7968 | 70.4481 | 22.9165
0.11131 | 0.10084 | 46.4847 | 0.0099 | 62.9082 | 47.1182 | 70.6556 | 23.2423
0.11195 | 0.1014 | 46.0675 | -0.5316 | 63.3106 | 46.3928 | 70.9886 | 23.0338
0.11274 | 0.10177 | 46.6148 | -0.1938 | 63.1553 | 46.5751 | 70.9244 | 23.3074
0.11345 | 0.10215 | 46.6929 | -0.4522 | 63.4397 | 46.3222 | 71.2218 | 23.3464
0.11417 | 0.10215 | 46.9793 | 0.1084 | 62.9746 | 46.2782 | 70.8044 | 23.4896
0.11474 | 0.10233 | 47.3962 | -0.1947 | 63.4166 | 46.4273 | 71.316 | 23.6981
0.1156 | 0.10233 | 47.448 | -0.3045 | 63.5437 | 46.0907 | 71.4517 | 23.724
0.11638 | 0.10252 | 47.7084 | -0.3285 | 63.6545 | 45.9923 | 71.6059 | 23.8542
0.1171 | 0.10289 | 47.8647 | 0.3193 | 63.0588 | 45.8271 | 71.0362 | 23.9323
0.11781 | 0.10327 | 47.8645 | -0.0875 | 63.4655 | 45.5154 | 71.4429 | 23.9322
0.11846 | 0.10382 | 48.2034 | 0 | 63.491 | 45.5589 | 71.5249 | 24.1017
0.11924 | 0.10401 | 47.9684 | 0.1192 | 63.2935 | 45.0024 | 71.2882 | 23.9842
0.11996 | 0.10438 | 49.0632 | -0.0734 | 63.851 | 45.7229 | 72.0282 | 24.5316
0.12067 | 0.10457 | 48.2287 | -0.1315 | 63.6309 | 44.6477 | 71.6691 | 24.1144
0.12139 | 0.10494 | 48.9064 | -0.4634 | 64.1887 | 44.9774 | 72.3398 | 24.4532
0.12203 | 0.10513 | 49.0365 | -0.234 | 64.0027 | 44.8318 | 72.1754 | 24.5182
0.12282 | 0.10532 | 49.9486 | -0.106 | 64.1787 | 45.3397 | 72.5035 | 24.9743
0.12353 | 0.1055 | 50.1569 | -0.1618 | 64.304 | 45.2352 | 72.6634 | 25.0784
0.12425 | 0.10588 | 50.261 | -0.1392 | 64.3161 | 45.0388 | 72.6929 | 25.1305
0.12489 | 0.10625 | 50.5216 | -0.0452 | 64.3089 | 45.0127 | 72.7292 | 25.2608
0.12582 | 0.10643 | 50.7037 | -0.5402 | 64.8646 | 44.804 | 73.3152 | 25.3518
0.12654 | 0.10681 | 50.7035 | -0.2866 | 64.611 | 44.5226 | 73.0615 | 25.3517
0.12711 | 0.10718 | 50.6252 | -0.2611 | 64.5594 | 44.2317 | 72.9969 | 25.3126
0.12782 | 0.10774 | 50.8858 | -0.0942 | 64.4793 | 44.1834 | 72.9603 | 25.4429
0.12854 | 0.10793 | 51.3808 | 0.2957 | 64.2544 | 44.338 | 72.8179 | 25.6904
0.1294 | 0.10774 | 51.6931 | -0.4342 | 65.0884 | 44.2797 | 73.7039 | 25.8465
0.13011 | 0.10793 | 52.2402 | 0.1072 | 64.7294 | 44.476 | 73.4361 | 26.1201
0.13083 | 0.1083 | 52.0315 | -0.1284 | 64.8954 | 44.0303 | 73.5674 | 26.0158
0.13154 | 0.10867 | 51.7967 | 0.0177 | 64.6711 | 43.5681 | 73.3039 | 25.8984
0.13211 | 0.10886 | 52.5525 | -0.0048 | 64.9455 | 43.9921 | 73.7043 | 26.2763
0.1329 | 0.10923 | 52.7608 | -0.0993 | 65.1094 | 43.8777 | 73.9029 | 26.3804
0.13354 | 0.10979 | 52.839 | 0.2008 | 64.8354 | 43.7088 | 73.6419 | 26.4195
0.13426 | 0.11016 | 52.9691 | 0.1244 | 64.9552 | 43.5589 | 73.7834 | 26.4846
0.13512 | 0.11054 | 53.2035 | -0.2739 | 65.4316 | 43.4451 | 74.2988 | 26.6017
0.1359 | 0.11072 | 53.516 | 0.2455 | 65.0164 | 43.4214 | 73.9357 | 26.758
0.13662 | 0.11091 | 53.5939 | 0.1017 | 65.1861 | 43.2339 | 74.1184 | 26.7969
0.13726 | 0.11147 | 53.9849 | 0.2247 | 65.1935 | 43.3244 | 74.1909 | 26.9924
0.1379 | 0.11165 | 53.9846 | 0.1256 | 65.2925 | 43.1017 | 74.2899 | 26.9923
0.13876 | 0.11184 | 54.688 | -0.0712 | 65.7237 | 43.3663 | 74.8384 | 27.344
0.13933 | 0.11221 | 54.1927 | 0.3822 | 65.1052 | 42.7794 | 74.1373 | 27.0963
0.14019 | 0.11259 | 54.7137 | -0.0682 | 65.7293 | 42.9002 | 74.8483 | 27.3569
0.14091 | 0.11296 | 54.7396 | -0.3591 | 66.0288 | 42.6813 | 75.1521 | 27.3698
0.14162 | 0.11314 | 55.4431 | -0.3117 | 66.2159 | 42.9902 | 75.4565 | 27.7216
0.14234 | 0.11333 | 54.9997 | -0.0938 | 65.8502 | 42.4113 | 75.0168 | 27.4998
0.14298 | 0.11389 | 55.4688 | 0.0154 | 65.8974 | 42.5619 | 75.1422 | 27.7344
0.14384 | 0.11426 | 55.5989 | 0.1221 | 65.8341 | 42.3827 | 75.1006 | 27.7995
0.14448 | 0.11482 | 56.0159 | -0.3466 | 66.4418 | 42.4921 | 75.7778 | 28.008
0.14527 | 0.1152 | 56.2763 | -0.1654 | 66.3474 | 42.4365 | 75.7268 | 28.1382
0.14598 | 0.11575 | 56.0417 | -0.256 | 66.3598 | 42.033 | 75.7 | 28.0208
0.1467 | 0.11594 | 56.4845 | -0.1637 | 66.4151 | 42.1392 | 75.8291 | 28.2422
0.14734 | 0.11631 | 56.4583 | -0.3332 | 66.5758 | 41.9184 | 75.9855 | 28.2291
0.14813 | 0.1165 | 57.0053 | -0.278 | 66.703 | 42.0789 | 76.2038 | 28.5026
0.14877 | 0.11687 | 56.9791 | -0.293 | 66.7092 | 41.8607 | 76.2057 | 28.4895
0.14956 | 0.11725 | 57.0049 | -0.033 | 66.4578 | 41.6391 | 75.9587 | 28.5025
0.1502 | 0.11743 | 57.2653 | -0.2411 | 66.7527 | 41.6337 | 76.297 | 28.6327
0.15099 | 0.11799 | 57.8907 | -0.3981 | 67.1182 | 41.8491 | 76.7667 | 28.9454
0.1517 | 0.11818 | 58.0468 | 0.0332 | 66.7389 | 41.7462 | 76.4134 | 29.0234
0.15242 | 0.11836 | 57.9683 | -0.3744 | 67.1204 | 41.4765 | 76.7818 | 28.9842
0.15313 | 0.11855 | 58.3069 | -0.1686 | 67.0274 | 41.5064 | 76.7452 | 29.1534
0.15385 | 0.11892 | 58.3848 | 0.118 | 66.7668 | 41.3515 | 76.4976 | 29.1924
0.15463 | 0.11892 | 58.6972 | -0.0598 | 67.0487 | 41.3424 | 76.8316 | 29.3486
0.15535 | 0.11911 | 59.0878 | 0.2716 | 66.8475 | 41.4091 | 76.6955 | 29.5439
0.15599 | 0.11948 | 59.0355 | 0.0589 | 67.0428 | 41.1867 | 76.8821 | 29.5178
0.15685 | 0.11986 | 59.3741 | -0.039 | 67.2536 | 41.1765 | 77.1492 | 29.687
0.15749 | 0.11986 | 59.4779 | -0.0253 | 67.2745 | 41.0653 | 77.1875 | 29.739
0.15821 | 0.12004 | 59.5037 | -0.0261 | 67.2839 | 40.8813 | 77.2011 | 29.7518
0.15892 | 0.12041 | 59.7902 | 0.0054 | 67.3479 | 40.8773 | 77.3129 | 29.8951
0.15956 | 0.12116 | 60.1812 | -0.2656 | 67.7492 | 40.9645 | 77.7794 | 30.0906
0.16028 | 0.12135 | 59.7117 | -0.0581 | 67.3852 | 40.4481 | 77.3372 | 29.8559
0.16107 | 0.12191 | 60.3893 | -0.3278 | 67.8808 | 40.6903 | 77.9456 | 30.1946
0.16178 | 0.12228 | 60.5715 | -0.1067 | 67.7204 | 40.6174 | 77.8156 | 30.2857
0.16264 | 0.12265 | 60.5191 | -0.1947 | 67.7909 | 40.3501 | 77.8774 | 30.2595
0.16321 | 0.12265 | 60.9879 | -0.1339 | 67.8864 | 40.5082 | 78.051 | 30.4939
0.16407 | 0.12284 | 61.5087 | -0.2045 | 68.1306 | 40.6227 | 78.3821 | 30.7544
0.16478 | 0.12302 | 61.7169 | -0.0957 | 68.0912 | 40.5686 | 78.3773 | 30.8584
0.1655 | 0.12321 | 61.4299 | -0.2074 | 68.1072 | 40.1911 | 78.3455 | 30.7149
0.16614 | 0.12321 | 61.4034 | -0.7208 | 68.6118 | 40.0054 | 78.8457 | 30.7017
0.16678 | 0.12358 | 61.8203 | -0.0108 | 68.0408 | 40.1088 | 78.3441 | 30.9101
0.16764 | 0.12358 | 62.367 | 0.1058 | 68.1064 | 40.2396 | 78.5009 | 31.1835
0.16836 | 0.12377 | 62.2625 | 0.0575 | 68.1199 | 39.9877 | 78.4969 | 31.1312
0.169 | 0.12396 | 62.21 | 0.2168 | 67.9431 | 39.7896 | 78.3114 | 31.105
0.16979 | 0.12414 | 62.4703 | 0.0867 | 68.1599 | 39.7561 | 78.5716 | 31.2351
0.17043 | 0.12452 | 62.3659 | -0.0213 | 68.2331 | 39.5278 | 78.6274 | 31.1829
0.17122 | 0.12489 | 62.6784 | -0.1261 | 68.4421 | 39.5288 | 78.8885 | 31.3392
0.172 | 0.12545 | 63.4079 | -0.0069 | 68.5661 | 39.7916 | 79.1341 | 31.704
0.17272 | 0.12582 | 63.2513 | -0.0626 | 68.5696 | 39.5161 | 79.1115 | 31.6257
0.17343 | 0.12619 | 63.5899 | -0.1117 | 68.7315 | 39.551 | 79.3299 | 31.795
0.17408 | 0.12638 | 63.7199 | -0.1469 | 68.8101 | 39.4739 | 79.4301 | 31.86
0.17486 | 0.12675 | 64.1367 | -0.025 | 68.8271 | 39.5394 | 79.5165 | 32.0683
0.17551 | 0.12712 | 64.1104 | -0.1562 | 68.9495 | 39.3671 | 79.6346 | 32.0552
0.17629 | 0.12787 | 64.2928 | 0.1036 | 68.7505 | 39.2893 | 79.466 | 32.1464
0.17701 | 0.12787 | 64.6572 | -0.3015 | 69.2771 | 39.3402 | 80.0533 | 32.3286
0.17765 | 0.12787 | 64.6829 | -0.0734 | 69.0576 | 39.2023 | 79.838 | 32.3414
0.17844 | 0.12806 | 65.0734 | -0.1582 | 69.2725 | 39.2519 | 80.1181 | 32.5367
0.17908 | 0.12787 | 64.8644 | -0.3211 | 69.3658 | 38.9746 | 80.1765 | 32.4322
0.17994 | 0.12806 | 65.0985 | -0.1669 | 69.2896 | 38.9146 | 80.1393 | 32.5492
0.18065 | 0.12806 | 65.6192 | 0.0477 | 69.2486 | 39.059 | 80.1851 | 32.8096
0.18137 | 0.12862 | 65.6452 | -0.0349 | 69.3398 | 38.9089 | 80.2807 | 32.8226
0.18201 | 0.12918 | 65.3584 | -0.3029 | 69.5122 | 38.5918 | 80.4053 | 32.6792
0.1828 | 0.12918 | 65.6967 | -0.1507 | 69.4728 | 38.6122 | 80.4223 | 32.8484
0.18351 | 0.12955 | 65.905 | 0.1256 | 69.2659 | 38.5725 | 80.2501 | 32.9525
0.18423 | 0.12992 | 66.035 | -0.0863 | 69.5212 | 38.4876 | 80.527 | 33.0175
0.18494 | 0.13011 | 66.5298 | 0.2082 | 69.3916 | 38.6151 | 80.4799 | 33.2649
0.18559 | 0.13048 | 66.5036 | -0.0842 | 69.6753 | 38.4563 | 80.7592 | 33.2518
0.1863 | 0.13085 | 66.5033 | -0.0393 | 69.6303 | 38.2978 | 80.7142 | 33.2517
0.18709 | 0.13123 | 66.9461 | -0.2488 | 69.9874 | 38.379 | 81.145 | 33.473
0.18773 | 0.13178 | 67.1024 | 0.2189 | 69.5718 | 38.3272 | 80.7555 | 33.5512
0.18852 | 0.13216 | 67.3366 | -0.4369 | 70.3056 | 38.289 | 81.5284 | 33.6683
0.1893 | 0.13272 | 67.6492 | -0.1301 | 70.103 | 38.2955 | 81.3779 | 33.8246
0.19009 | 0.1329 | 67.7791 | -0.1476 | 70.1638 | 38.199 | 81.4603 | 33.8895
0.19073 | 0.13328 | 67.9092 | -0.5343 | 70.5939 | 38.134 | 81.9121 | 33.9546
0.19145 | 0.13346 | 67.8046 | -0.4221 | 70.4468 | 37.9231 | 81.7476 | 33.9023
0.19209 | 0.13365 | 67.7261 | -0.173 | 70.1716 | 37.7433 | 81.4592 | 33.863
0.19281 | 0.13402 | 68.1428 | -0.4216 | 70.5591 | 37.8249 | 81.9162 | 34.0714
0.19359 | 0.13421 | 68.5854 | -0.1646 | 70.4496 | 37.9051 | 81.8805 | 34.2927
0.19431 | 0.13439 | 68.2984 | 0.1866 | 70.0027 | 37.5979 | 81.3858 | 34.1492
0.19502 | 0.13439 | 68.9754 | 0.0575 | 70.3575 | 37.8218 | 81.8534 | 34.4877
0.19567 | 0.13458 | 68.5582 | -0.4531 | 70.729 | 37.4608 | 82.1554 | 34.2791
0.19645 | 0.13495 | 69.5741 | 0.3967 | 70.2179 | 37.8533 | 81.8136 | 34.7871
0.1971 | 0.13495 | 69.4694 | -0.2028 | 70.7825 | 37.6645 | 82.3607 | 34.7347
0.19788 | 0.13514 | 69.5472 | 0.1398 | 70.4658 | 37.5466 | 82.057 | 34.7736
0.19881 | 0.13533 | 69.8072 | 0.1183 | 70.574 | 37.4988 | 82.2085 | 34.9036
0.19931 | 0.13589 | 69.4946 | -0.5558 | 71.1439 | 37.2308 | 82.7263 | 34.7473
0.2001 | 0.13607 | 70.0153 | 0.1593 | 70.6023 | 37.3524 | 82.2716 | 35.0077
0.20089 | 0.13626 | 70.3015 | -0.121 | 70.978 | 37.3484 | 82.695 | 35.1508
0.20146 | 0.13682 | 70.3276 | -0.3976 | 71.2633 | 37.2491 | 82.9846 | 35.1638
0.20217 | 0.137 | 70.223 | -0.2462 | 71.0771 | 37.0534 | 82.7809 | 35.1115
0.20296 | 0.13719 | 70.6655 | -0.3661 | 71.3445 | 37.1328 | 83.1221 | 35.3328
0.20367 | 0.13775 | 70.5872 | -0.6879 | 71.6402 | 36.9528 | 83.4047 | 35.2936
0.20446 | 0.13794 | 70.8995 | -0.6094 | 71.6658 | 36.9641 | 83.4823 | 35.4497
0.20503 | 0.13831 | 70.7691 | -0.6555 | 71.6684 | 36.7865 | 83.4632 | 35.3845
0.20589 | 0.1385 | 71.5503 | -0.1887 | 71.462 | 37.0274 | 83.387 | 35.7751
0.20646 | 0.13868 | 71.2113 | -0.2701 | 71.4304 | 36.7432 | 83.2989 | 35.6056
0.20739 | 0.13924 | 71.5237 | -0.7776 | 72.042 | 36.7283 | 83.9626 | 35.7618
0.20811 | 0.13924 | 72.0182 | -0.31 | 71.7393 | 36.847 | 83.7423 | 36.0091
0.20875 | 0.13943 | 71.5489 | -0.3897 | 71.6625 | 36.4868 | 83.5873 | 35.7744
0.20954 | 0.13943 | 72.5906 | -0.2732 | 71.8933 | 36.8701 | 83.9917 | 36.2953
0.21018 | 0.13943 | 72.2253 | -0.0425 | 71.5408 | 36.5651 | 83.5784 | 36.1127
0.21082 | 0.13943 | 72.5375 | 0.0728 | 71.5296 | 36.6039 | 83.6192 | 36.2688
0.21161 | 0.13999 | 72.7979 | -0.0999 | 71.7891 | 36.5901 | 83.922 | 36.3989
0.2124 | 0.13999 | 73.11 | 0.1079 | 71.6853 | 36.6023 | 83.8703 | 36.555
0.21304 | 0.14036 | 72.6408 | -0.2139 | 71.8507 | 36.2506 | 83.9575 | 36.3204
0.21382 | 0.14055 | 72.8227 | -0.4149 | 72.1123 | 36.1994 | 84.2495 | 36.4114
0.21454 | 0.1411 | 73.3958 | -0.3151 | 72.2036 | 36.3551 | 84.4362 | 36.6979
0.21525 | 0.14129 | 73.2912 | -0.3007 | 72.1543 | 36.1751 | 84.3695 | 36.6456
0.21597 | 0.14166 | 73.4473 | -0.1878 | 72.0934 | 36.1247 | 84.3346 | 36.7236
0.21676 | 0.14185 | 74.1243 | -0.1196 | 72.2509 | 36.3172 | 84.6049 | 37.0621
0.2174 | 0.14241 | 73.8376 | -0.473 | 72.5087 | 36.0631 | 84.815 | 36.9188
0.21811 | 0.14297 | 73.7333 | -0.6091 | 72.6101 | 35.8868 | 84.8989 | 36.8666
0.2189 | 0.14316 | 74.6447 | -0.3668 | 72.6716 | 36.1919 | 85.1124 | 37.3224
0.21962 | 0.14334 | 74.3317 | -0.3505 | 72.5509 | 35.9156 | 84.9395 | 37.1658
0.22026 | 0.14353 | 74.4095 | -0.4582 | 72.6846 | 35.8418 | 85.0861 | 37.2047
0.22097 | 0.1439 | 74.8521 | -0.2672 | 72.6411 | 35.9313 | 85.1165 | 37.4261
0.22176 | 0.1439 | 75.1642 | -0.6775 | 73.1554 | 35.9454 | 85.6828 | 37.5821
0.22248 | 0.14427 | 74.9295 | -0.7096 | 73.1093 | 35.711 | 85.5975 | 37.4647
0.22319 | 0.14446 | 75.0333 | -0.1851 | 72.6194 | 35.6391 | 85.1249 | 37.5166
0.22383 | 0.14465 | 75.3456 | -0.3897 | 72.9281 | 35.6784 | 85.4857 | 37.6728
0.22462 | 0.14483 | 75.8662 | -0.2053 | 72.9172 | 35.7916 | 85.5616 | 37.9331
0.22533 | 0.14502 | 75.6313 | -0.4199 | 73.0535 | 35.5609 | 85.6588 | 37.8157
0.22612 | 0.14502 | 76.1257 | -0.1024 | 72.9008 | 35.6615 | 85.5885 | 38.0629
0.22676 | 0.14539 | 75.6305 | -0.6073 | 73.2407 | 35.3231 | 85.8457 | 37.8152
0.22755 | 0.14539 | 76.1249 | 0.0749 | 72.7233 | 35.4239 | 85.4107 | 38.0624
0.22827 | 0.14576 | 76.3331 | -0.3156 | 73.1832 | 35.4029 | 85.9053 | 38.1665
0.22898 | 0.14595 | 76.6453 | -0.1845 | 73.1561 | 35.4303 | 85.9303 | 38.3226
0.22962 | 0.14614 | 76.5668 | -0.0373 | 72.9828 | 35.289 | 85.7439 | 38.2834
0.23034 | 0.14632 | 76.6445 | -0.0827 | 73.0541 | 35.2089 | 85.8282 | 38.3223
0.23113 | 0.14651 | 77.3996 | -0.0966 | 73.3197 | 35.4277 | 86.2196 | 38.6998
0.23191 | 0.14651 | 76.7737 | -0.1565 | 73.1709 | 35.0152 | 85.9666 | 38.3869
0.23256 | 0.14632 | 77.1117 | -0.3425 | 73.4696 | 35.0665 | 86.3216 | 38.5559
0.2332 | 0.14651 | 77.1635 | -0.0648 | 73.2092 | 34.9877 | 86.0697 | 38.5817
0.23413 | 0.14651 | 77.7098 | -0.061 | 73.3875 | 35.0875 | 86.3391 | 38.8549
0.23484 | 0.14651 | 77.7874 | -0.0761 | 73.4284 | 35.0096 | 86.393 | 38.8937
0.23556 | 0.1467 | 77.8131 | -0.2254 | 73.5863 | 34.9088 | 86.5551 | 38.9065
0.23613 | 0.14707 | 78.3079 | -0.0129 | 73.5387 | 35.0408 | 86.59 | 39.1539
0.23699 | 0.14726 | 78.4636 | -0.2564 | 73.8341 | 34.9763 | 86.9114 | 39.2318
0.2377 | 0.14707 | 78.2545 | 0.2029 | 73.3051 | 34.7723 | 86.3476 | 39.1273
0.23842 | 0.14726 | 78.7491 | 0.2125 | 73.4604 | 34.8812 | 86.5852 | 39.3745
0.23906 | 0.14726 | 78.7746 | 0.1719 | 73.5095 | 34.7934 | 86.6386 | 39.3873
0.23985 | 0.14726 | 78.8 | -0.0062 | 73.6961 | 34.6841 | 86.8294 | 39.4
0.24049 | 0.14726 | 79.0079 | -0.043 | 73.8022 | 34.6774 | 86.9702 | 39.504
0.24121 | 0.14744 | 78.9033 | -0.1356 | 73.8599 | 34.5232 | 87.0105 | 39.4517
0.24192 | 0.14763 | 79.0331 | 0.0134 | 73.7542 | 34.4722 | 86.9264 | 39.5166
0.24256 | 0.148 | 79.2934 | -0.1938 | 74.0481 | 34.4889 | 87.2637 | 39.6467
0.24349 | 0.14819 | 79.2668 | -0.1907 | 74.0362 | 34.3385 | 87.2473 | 39.6334
0.24421 | 0.14837 | 79.5529 | -0.2866 | 74.2274 | 34.356 | 87.4862 | 39.7764
0.24478 | 0.14856 | 79.3963 | -0.2136 | 74.1022 | 34.2039 | 87.3349 | 39.6981
0.24542 | 0.14875 | 79.8388 | -0.3232 | 74.3593 | 34.2995 | 87.6658 | 39.9194
0.24635 | 0.14875 | 80.1766 | -0.3278 | 74.4765 | 34.3077 | 87.8393 | 40.0883
0.24707 | 0.14893 | 80.1241 | -0.2105 | 74.3417 | 34.1806 | 87.6958 | 40.0621
0.24778 | 0.14912 | 80.4623 | -0.324 | 74.568 | 34.2205 | 87.9784 | 40.2312
0.2485 | 0.14931 | 80.4879 | -0.0722 | 74.3247 | 34.1277 | 87.7394 | 40.244
0.24914 | 0.14949 | 80.4615 | -0.0122 | 74.2559 | 34.0236 | 87.6662 | 40.2308
0.24993 | 0.14968 | 80.8778 | -0.0903 | 74.4728 | 34.0863 | 87.9524 | 40.4389
0.25064 | 0.14968 | 81.0856 | -0.1916 | 74.6433 | 34.0712 | 88.1576 | 40.5428
0.25136 | 0.14968 | 81.3455 | 0.2206 | 74.3178 | 34.0781 | 87.8753 | 40.6727
0.25207 | 0.14987 | 80.8762 | 0.2283 | 74.1536 | 33.7803 | 87.633 | 40.4381
0.25286 | 0.15005 | 81.5529 | 0.2709 | 74.3366 | 33.9515 | 87.9288 | 40.7765
0.25357 | 0.15024 | 81.3181 | -0.2796 | 74.8088 | 33.7532 | 88.3618 | 40.659
0.25429 | 0.15024 | 81.3696 | 0.1431 | 74.4033 | 33.6747 | 87.9649 | 40.6848
0.25493 | 0.15024 | 81.4472 | 0.0263 | 74.546 | 33.6173 | 88.1205 | 40.7236
0.25572 | 0.15061 | 81.5771 | 0.0168 | 74.5988 | 33.562 | 88.195 | 40.7886
0.25643 | 0.15098 | 82.3322 | -0.106 | 74.9733 | 33.7733 | 88.6953 | 41.1661
0.25715 | 0.15117 | 82.3578 | 0.1917 | 74.6841 | 33.685 | 88.4104 | 41.1789
0.25786 | 0.15154 | 82.5138 | -0.1804 | 75.1082 | 33.6504 | 88.8605 | 41.2569
0.25851 | 0.15154 | 82.2528 | 0.2517 | 74.5891 | 33.4562 | 88.2979 | 41.1264
0.25936 | 0.15173 | 82.669 | -0.0701 | 75.0496 | 33.5086 | 88.8278 | 41.3345
0.26001 | 0.15192 | 82.7467 | 0.2886 | 74.7168 | 33.4528 | 88.508 | 41.3734
0.26072 | 0.1521 | 83.0588 | 0.1175 | 74.992 | 33.4822 | 88.8351 | 41.5294
0.26144 | 0.15248 | 83.0846 | -0.0321 | 75.1502 | 33.3964 | 88.9976 | 41.5423
0.26215 | 0.15285 | 82.9541 | -0.1643 | 75.2389 | 33.2484 | 89.0645 | 41.477
0.26301 | 0.15285 | 83.8128 | -0.2263 | 75.5871 | 33.4775 | 89.5559 | 41.9064
0.26365 | 0.15322 | 83.5782 | 0.0431 | 75.2395 | 33.2982 | 89.1692 | 41.7891
0.2643 | 0.15341 | 83.7601 | 0.2408 | 75.1024 | 33.2853 | 89.0625 | 41.8801
0.26501 | 0.15341 | 83.7856 | 0.0088 | 75.3429 | 33.2011 | 89.3072 | 41.8928
0.2658 | 0.15341 | 83.9412 | -0.0808 | 75.4844 | 33.1595 | 89.4746 | 41.9706
0.26651 | 0.15378 | 84.2534 | -0.0344 | 75.5421 | 33.1891 | 89.5843 | 42.1267
0.26716 | 0.15378 | 83.9143 | -0.467 | 75.8616 | 32.9719 | 89.8474 | 41.9572
0.26794 | 0.15397 | 84.0961 | -0.0191 | 75.4743 | 32.9416 | 89.4904 | 42.0481
0.26866 | 0.15397 | 84.5643 | -0.0014 | 75.6127 | 33.0325 | 89.7068 | 42.2822
0.26937 | 0.15434 | 85.0068 | 0.1579 | 75.6009 | 33.1128 | 89.7687 | 42.5034
0.27016 | 0.15453 | 85.2667 | -0.0526 | 75.898 | 33.1126 | 90.1091 | 42.6333
0.2708 | 0.15453 | 85.3182 | 0.2176 | 75.645 | 33.0501 | 89.8647 | 42.6591
0.27152 | 0.15471 | 84.849 | -0.1363 | 75.8425 | 32.7775 | 89.984 | 42.4245
0.27237 | 0.1549 | 84.9786 | -0.0612 | 75.8106 | 32.7192 | 89.9737 | 42.4893
0.27309 | 0.1549 | 85.8374 | 0.1524 | 75.8833 | 32.9591 | 90.1895 | 42.9187
0.2738 | 0.15527 | 85.4726 | 0.0857 | 75.8284 | 32.7292 | 90.0738 | 42.7363
0.27445 | 0.15546 | 85.5763 | -0.2739 | 76.2225 | 32.6884 | 90.4853 | 42.7882
0.27516 | 0.15583 | 85.8625 | -0.0742 | 76.1182 | 32.7084 | 90.4287 | 42.9313
0.27588 | 0.15583 | 85.8358 | -0.3919 | 76.427 | 32.6094 | 90.733 | 42.9179
0.27666 | 0.15602 | 85.9395 | -0.1186 | 76.1883 | 32.5515 | 90.5116 | 42.9698
0.27724 | 0.15639 | 86.4602 | -0.1399 | 76.3832 | 32.678 | 90.7932 | 43.2301
0.27795 | 0.15658 | 86.1993 | -0.4337 | 76.59 | 32.4916 | 90.9565 | 43.0996
0.27881 | 0.15676 | 86.98 | -0.2558 | 76.6723 | 32.6802 | 91.169 | 43.49
0.2796 | 0.15676 | 86.6928 | -0.4101 | 76.7309 | 32.4763 | 91.1797 | 43.3464
0.28031 | 0.15695 | 87.1611 | -0.005 | 76.4819 | 32.5645 | 91.0088 | 43.5806
0.28095 | 0.15695 | 86.7439 | 0.0752 | 76.2626 | 32.3309 | 90.7199 | 43.3719
0.28174 | 0.15714 | 87.5246 | -0.1127 | 76.7108 | 32.5266 | 91.2982 | 43.7623
0.28245 | 0.15732 | 87.5762 | -0.2175 | 76.8328 | 32.4595 | 91.4288 | 43.7881
0.28317 | 0.15751 | 87.3674 | -0.1612 | 76.7069 | 32.2966 | 91.2681 | 43.6837
0.28381 | 0.15769 | 87.6795 | 0.034 | 76.6157 | 32.335 | 91.229 | 43.8398
0.28453 | 0.15807 | 87.7053 | -0.249 | 76.9073 | 32.2595 | 91.5248 | 43.8526
0.28531 | 0.15807 | 87.7827 | -0.4263 | 77.1104 | 32.1948 | 91.7408 | 43.8913
0.28603 | 0.15807 | 87.9383 | -0.4129 | 77.1489 | 32.1676 | 91.8053 | 43.9692
0.28674 | 0.15825 | 88.3024 | -0.2723 | 77.1296 | 32.2165 | 91.8467 | 44.1512
0.28732 | 0.15863 | 87.9116 | -0.533 | 77.2601 | 32.0072 | 91.912 | 43.9558
0.28817 | 0.15863 | 88.3796 | -0.0617 | 76.9448 | 32.0773 | 91.6747 | 44.1898
0.28896 | 0.15863 | 88.483 | -0.0321 | 76.9496 | 32.0235 | 91.6968 | 44.2415
0.28968 | 0.15863 | 88.7168 | -0.254 | 77.2495 | 32.0252 | 92.0356 | 44.3584
0.29032 | 0.15881 | 88.7164 | -0.0811 | 77.0764 | 31.9509 | 91.8625 | 44.3582
0.2911 | 0.159 | 89.0543 | -0.1382 | 77.2462 | 31.982 | 92.0886 | 44.5272
0.29182 | 0.15956 | 88.924 | -0.1375 | 77.202 | 31.8534 | 92.0227 | 44.462
0.29253 | 0.15956 | 89.3921 | -0.5431 | 77.7637 | 31.9393 | 92.6623 | 44.696
0.29325 | 0.15974 | 89.4437 | -0.3536 | 77.5914 | 31.8763 | 92.4986 | 44.7218
0.29389 | 0.15993 | 89.1829 | -0.7173 | 77.8681 | 31.7107 | 92.7319 | 44.5914
0.29468 | 0.16012 | 89.4167 | -0.3366 | 77.5654 | 31.7051 | 92.4681 | 44.7083
0.29539 | 0.1603 | 89.7287 | -0.3584 | 77.6912 | 31.7353 | 92.6459 | 44.8643
0.29604 | 0.16049 | 89.8324 | -0.539 | 77.9063 | 31.6999 | 92.8784 | 44.9162
0.29682 | 0.16049 | 89.7796 | -0.3029 | 77.6526 | 31.5936 | 92.6159 | 44.8898
0.29754 | 0.16012 | 90.013 | -0.0639 | 77.4914 | 31.5962 | 92.4936 | 45.0065
0.29825 | 0.16012 | 90.481 | 0.1288 | 77.4547 | 31.681 | 92.5349 | 45.2405
0.29897 | 0.16049 | 90.6109 | -0.3577 | 77.9845 | 31.6473 | 93.0863 | 45.3054
0.29968 | 0.16068 | 90.298 | -0.2034 | 77.7259 | 31.4594 | 92.7756 | 45.149
0.3004 | 0.16068 | 90.8962 | -0.2072 | 77.9291 | 31.5891 | 93.0785 | 45.4481
0.30119 | 0.16068 | 90.7132 | -0.1486 | 77.8095 | 31.4396 | 92.9284 | 45.3566
0.30183 | 0.16086 | 90.6347 | -0.3 | 77.9348 | 31.3425 | 93.0405 | 45.3173
0.30254 | 0.16124 | 90.6344 | -0.3729 | 78.0076 | 31.2651 | 93.1133 | 45.3172
0.30333 | 0.16142 | 91.1546 | -0.1172 | 77.9253 | 31.3595 | 93.1177 | 45.5773
0.30404 | 0.16161 | 91.3363 | -0.4899 | 78.3585 | 31.3449 | 93.5813 | 45.6682
0.30476 | 0.16161 | 91.596 | -0.1588 | 78.114 | 31.3571 | 93.38 | 45.798
0.3054 | 0.1618 | 91.2311 | -0.6826 | 78.5162 | 31.1636 | 93.7214 | 45.6156
0.30633 | 0.16198 | 91.3866 | -0.3234 | 78.2088 | 31.1179 | 93.4399 | 45.6933
0.30698 | 0.16217 | 92.2454 | -0.1093 | 78.281 | 31.3417 | 93.6552 | 46.1227
0.30776 | 0.16198 | 92.4007 | -0.0731 | 78.2965 | 31.3108 | 93.6967 | 46.2004
0.30833 | 0.16198 | 92.1138 | -0.2318 | 78.3596 | 31.1532 | 93.7119 | 46.0569
0.30905 | 0.16198 | 92.1392 | -0.0361 | 78.1724 | 31.0866 | 93.5289 | 46.0696
0.30991 | 0.1618 | 92.8412 | -0.0999 | 78.4702 | 31.233 | 93.9437 | 46.4206
0.31062 | 0.16198 | 92.8407 | -0.0253 | 78.3954 | 31.1579 | 93.8688 | 46.4203
0.31134 | 0.16217 | 92.3976 | -0.2113 | 78.4337 | 30.935 | 93.8333 | 46.1988
0.31191 | 0.16235 | 92.8919 | -0.018 | 78.4052 | 31.0411 | 93.8871 | 46.4459
0.31269 | 0.16254 | 93.3599 | -0.106 | 78.6492 | 31.1157 | 94.2092 | 46.68
0.31348 | 0.16254 | 93.3852 | -0.3089 | 78.8605 | 31.0428 | 94.4247 | 46.6926
0.31412 | 0.16291 | 92.7081 | -0.2727 | 78.5986 | 30.7519 | 94.05 | 46.3541
0.31484 | 0.1631 | 92.994 | -0.1837 | 78.6049 | 30.7738 | 94.1039 | 46.497
0.31577 | 0.1631 | 93.5138 | -0.0754 | 78.6699 | 30.8509 | 94.2555 | 46.7569
0.31641 | 0.1631 | 93.6434 | -0.1103 | 78.748 | 30.8282 | 94.3552 | 46.8217
0.31713 | 0.16366 | 93.461 | 0.0215 | 78.5554 | 30.6959 | 94.1322 | 46.7305
0.3177 | 0.16385 | 93.721 | -0.296 | 78.9595 | 30.7236 | 94.5797 | 46.8605
0.31856 | 0.16403 | 93.9286 | -0.0691 | 78.8018 | 30.7053 | 94.4566 | 46.9643
0.3192 | 0.16403 | 94.1883 | -0.1456 | 78.9649 | 30.7256 | 94.663 | 47.0942
0.31999 | 0.16403 | 93.9533 | -0.1337 | 78.8747 | 30.5705 | 94.5335 | 46.9766
0.32056 | 0.16366 | 93.8483 | -0.8223 | 79.5283 | 30.4796 | 95.1696 | 46.9241
0.32135 | 0.16347 | 94.1077 | -0.1191 | 78.9115 | 30.486 | 94.5961 | 47.0538
0.32213 | 0.16329 | 95.0179 | -0.1248 | 79.2206 | 30.7026 | 95.0569 | 47.5089
0.32285 | 0.16291 | 94.8606 | -0.0871 | 79.1305 | 30.5812 | 94.9406 | 47.4303
0.32349 | 0.1631 | 94.4437 | -0.0029 | 78.9073 | 30.3838 | 94.648 | 47.2219
0.32428 | 0.16347 | 94.4693 | 0.0373 | 78.8757 | 30.3153 | 94.6206 | 47.2347
0.32506 | 0.16347 | 95.2495 | 0.1087 | 79.0643 | 30.4887 | 94.9393 | 47.6248
0.32571 | 0.16366 | 95.1189 | -0.345 | 79.4745 | 30.3844 | 95.3277 | 47.5595
0.32649 | 0.16403 | 95.509 | -0.2371 | 79.4966 | 30.4325 | 95.4148 | 47.7545
0.32714 | 0.16422 | 95.4305 | -0.1938 | 79.4272 | 30.3453 | 95.3322 | 47.7152
0.32792 | 0.1644 | 95.4299 | 0.0283 | 79.2049 | 30.2694 | 95.1099 | 47.715
0.32864 | 0.16459 | 95.9761 | 0.1653 | 79.2499 | 30.3738 | 95.2459 | 47.988
0.32935 | 0.16478 | 95.4029 | -0.3919 | 79.6161 | 30.1242 | 95.5165 | 47.7014
0.33007 | 0.16534 | 95.5589 | -0.405 | 79.6812 | 30.1055 | 95.6077 | 47.7795
0.33071 | 0.16515 | 96.1308 | -0.2819 | 79.7487 | 30.2244 | 95.7705 | 48.0654
0.3315 | 0.16515 | 96.4945 | -0.077 | 79.665 | 30.2639 | 95.7474 | 48.2472
0.33228 | 0.16534 | 96.6501 | -0.1177 | 79.7576 | 30.2382 | 95.8659 | 48.325
0.33293 | 0.16552 | 96.6236 | -0.4733 | 80.1044 | 30.1692 | 96.2083 | 48.3118
0.33364 | 0.1659 | 96.5191 | -0.6419 | 80.2381 | 30.0694 | 96.3247 | 48.2596
0.33436 | 0.16552 | 96.7523 | -0.099 | 79.773 | 30.0751 | 95.8984 | 48.3762
0.33514 | 0.16552 | 96.8036 | -0.4967 | 80.1878 | 30.0177 | 96.3217 | 48.4018
0.33586 | 0.16552 | 97.0112 | -0.4718 | 80.2321 | 30.0155 | 96.4006 | 48.5056
0.3365 | 0.16571 | 97.245 | -0.2398 | 80.078 | 30.0281 | 96.2855 | 48.6225
0.33722 | 0.16608 | 96.9323 | -0.428 | 80.162 | 29.8656 | 96.3174 | 48.4662
0.338 | 0.16608 | 97.322 | -0.2495 | 80.1134 | 29.9132 | 96.3337 | 48.661
0.33865 | 0.16627 | 97.5037 | -0.0576 | 79.982 | 29.9099 | 96.2327 | 48.7519
0.33943 | 0.16608 | 97.7891 | -0.0907 | 80.1103 | 29.9252 | 96.4084 | 48.8945
0.34008 | 0.16627 | 97.7366 | -0.122 | 80.1241 | 29.8504 | 96.4135 | 48.8683
0.34086 | 0.16646 | 97.9442 | -0.2249 | 80.2962 | 29.8421 | 96.6202 | 48.9721
0.34151 | 0.16664 | 98.0479 | -0.4063 | 80.5121 | 29.8153 | 96.8534 | 49.0239
0.34229 | 0.16664 | 98.1512 | 0.0696 | 80.0707 | 29.7755 | 96.4292 | 49.0756
0.34308 | 0.16646 | 98.3845 | -0.1574 | 80.3754 | 29.7752 | 96.7729 | 49.1923
0.34379 | 0.16646 | 97.8633 | -0.4168 | 80.4611 | 29.5535 | 96.7716 | 48.9316
0.34458 | 0.16664 | 98.6955 | -0.173 | 80.4947 | 29.7342 | 96.944 | 49.3478
0.34529 | 0.16627 | 98.4082 | -0.0304 | 80.2563 | 29.584 | 96.6577 | 49.2041
0.34594 | 0.16646 | 98.5899 | -0.1507 | 80.4372 | 29.5814 | 96.8689 | 49.295
0.34658 | 0.16646 | 98.8235 | -0.0758 | 80.4402 | 29.5943 | 96.9108 | 49.4118
0.34737 | 0.16664 | 98.7448 | -0.4895 | 80.8276 | 29.5013 | 97.2851 | 49.3724
0.34815 | 0.16683 | 99.2387 | -0.1373 | 80.6401 | 29.5794 | 97.1799 | 49.6194
0.34873 | 0.16664 | 99.0298 | -0.1691 | 80.6022 | 29.4668 | 97.1072 | 49.5149
0.34944 | 0.16664 | 98.6907 | -0.2213 | 80.5414 | 29.3036 | 96.9899 | 49.3454
0.3503 | 0.16683 | 99.6791 | -0.1299 | 80.7795 | 29.5219 | 97.3926 | 49.8395
0.35094 | 0.16664 | 99.6782 | -0.1766 | 80.8259 | 29.4655 | 97.4389 | 49.8391
0.3518 | 0.16646 | 99.3649 | -0.4225 | 80.9673 | 29.2986 | 97.5281 | 49.6824
0.35244 | 0.16664 | 99.6507 | 0.0122 | 80.6279 | 29.3272 | 97.2363 | 49.8253
0.35323 | 0.16683 | 99.6761 | -0.0483 | 80.6969 | 29.267 | 97.3096 | 49.8381
0.35387 | 0.1672 | 99.7019 | -0.4577 | 81.1149 | 29.2193 | 97.7318 | 49.8509
0.35466 | 0.16739 | 99.9615 | -0.2474 | 80.9911 | 29.228 | 97.6514 | 49.9808
0.3553 | 0.1672 | 99.9607 | -0.2232 | 80.9666 | 29.1729 | 97.6267 | 49.9803
0.35609 | 0.16701 | 100.1939 | -0.0053 | 80.8265 | 29.174 | 97.5255 | 50.097
0.35673 | 0.16701 | 100.5576 | -0.1248 | 81.0672 | 29.2252 | 97.8268 | 50.2788
0.35745 | 0.16739 | 100.0368 | -0.0718 | 80.8406 | 29.0135 | 97.5134 | 50.0184
0.35816 | 0.16739 | 100.2703 | -0.245 | 81.0916 | 29.0211 | 97.8033 | 50.1351
0.35881 | 0.16757 | 100.452 | -0.3957 | 81.3029 | 29.0196 | 98.0449 | 50.226
0.35966 | 0.16757 | 101.1538 | -0.3577 | 81.4988 | 29.1501 | 98.3578 | 50.5769
0.36045 | 0.16757 | 100.9448 | -0.2689 | 81.3404 | 29.0241 | 98.1645 | 50.4724
0.36102 | 0.16739 | 101.0481 | -0.4508 | 81.5567 | 29.0061 | 98.3981 | 50.5241
0.36188 | 0.16739 | 100.6829 | -0.3742 | 81.3584 | 28.8303 | 98.1389 | 50.3415
0.36259 | 0.1672 | 101.5147 | -0.3787 | 81.6401 | 29.0091 | 98.5593 | 50.7574
0.36331 | 0.1672 | 101.2798 | -0.6043 | 81.7874 | 28.883 | 98.6674 | 50.6399
0.36395 | 0.16739 | 101.2793 | -0.3497 | 81.5327 | 28.8299 | 98.4126 | 50.6397
0.36467 | 0.16739 | 101.0704 | -0.3147 | 81.428 | 28.7121 | 98.2731 | 50.5352
0.36545 | 0.16739 | 101.512 | -0.3521 | 81.6126 | 28.7732 | 98.5313 | 50.756
0.36617 | 0.16739 | 101.8496 | -0.562 | 81.9351 | 28.8105 | 98.91 | 50.9248
0.36688 | 0.16757 | 102.0832 | -0.317 | 81.7679 | 28.8183 | 98.7818 | 51.0416
0.36753 | 0.16776 | 102.0567 | -0.4146 | 81.8567 | 28.7586 | 98.8662 | 51.0284
0.36831 | 0.16795 | 102.3424 | -0.3015 | 81.8388 | 28.7753 | 98.8959 | 51.1712
0.36903 | 0.16813 | 101.9515 | -0.4899 | 81.8969 | 28.6079 | 98.8888 | 50.9757
0.36974 | 0.16851 | 102.2114 | -0.5756 | 82.0693 | 28.6234 | 99.1045 | 51.1057
0.37046 | 0.16888 | 102.4452 | -0.5606 | 82.1322 | 28.6316 | 99.2064 | 51.2226
0.37124 | 0.16869 | 103.0687 | -0.5805 | 82.3599 | 28.7427 | 99.538 | 51.5343
0.37189 | 0.16869 | 102.9379 | -0.5435 | 82.2793 | 28.6548 | 99.4357 | 51.469
0.3726 | 0.16888 | 102.5991 | -0.7312 | 82.3541 | 28.5038 | 99.454 | 51.2996
0.37339 | 0.16888 | 102.7804 | -0.4445 | 82.1278 | 28.4919 | 99.2579 | 51.3902
0.37403 | 0.16832 | 102.7011 | -0.6762 | 82.3331 | 28.4192 | 99.45 | 51.3506
0.37482 | 0.16832 | 103.4809 | -0.5864 | 82.5032 | 28.5728 | 99.7501 | 51.7405
0.37561 | 0.16795 | 103.2195 | -0.4529 | 82.2826 | 28.4389 | 99.4859 | 51.6098
0.37625 | 0.16813 | 102.9849 | -0.6491 | 82.4006 | 28.324 | 99.5647 | 51.4924
0.37689 | 0.16795 | 103.3743 | -0.4149 | 82.2962 | 28.3809 | 99.5253 | 51.6872
0.37768 | 0.16832 | 103.8162 | -0.2704 | 82.299 | 28.4408 | 99.6017 | 51.9081
0.37839 | 0.16851 | 103.8157 | -0.4063 | 82.4347 | 28.3851 | 99.7373 | 51.9078
0.37911 | 0.16869 | 103.9712 | -0.6976 | 82.7779 | 28.3722 | 100.1064 | 51.9856
0.37982 | 0.16869 | 103.4501 | -0.7336 | 82.6402 | 28.175 | 99.8818 | 51.725
0.38054 | 0.16851 | 103.6833 | -0.3479 | 82.3322 | 28.1837 | 99.6128 | 51.8417
0.3814 | 0.16851 | 104.2548 | -0.6304 | 82.8052 | 28.2731 | 100.181 | 52.1274
0.38197 | 0.16813 | 104.3319 | -0.2751 | 82.4756 | 28.2502 | 99.8643 | 52.166
0.38268 | 0.16813 | 104.149 | -0.1014 | 82.2409 | 28.1462 | 99.5991 | 52.0745
0.38347 | 0.16832 | 103.9663 | -0.5388 | 82.6174 | 28.0372 | 99.9451 | 51.9831
0.38426 | 0.16832 | 104.9021 | -0.1466 | 82.5372 | 28.2297 | 100.0208 | 52.451
0.38497 | 0.16832 | 104.7192 | -0.6867 | 83.0163 | 28.1264 | 100.4695 | 52.3596
0.38561 | 0.16832 | 104.6145 | -0.3792 | 82.6739 | 28.0498 | 100.1096 | 52.3072
0.38626 | 0.16795 | 104.6394 | -0.4206 | 82.7236 | 28.0081 | 100.1635 | 52.3197
0.38712 | 0.16813 | 104.7428 | -0.2526 | 82.5901 | 27.9716 | 100.0472 | 52.3714
0.38797 | 0.16832 | 105.1843 | -0.405 | 82.8896 | 28.0253 | 100.4204 | 52.5922
0.38862 | 0.16851 | 104.8457 | -0.1165 | 82.4883 | 27.8872 | 99.9625 | 52.4228
0.38933 | 0.16851 | 105.1311 | -0.0078 | 82.4747 | 27.9101 | 99.9965 | 52.5655
0.38997 | 0.16888 | 105.2088 | -0.4129 | 82.9057 | 27.8831 | 100.4405 | 52.6044
0.39076 | 0.16888 | 105.5722 | -0.8094 | 83.4233 | 27.9212 | 101.0187 | 52.7861
0.39148 | 0.16869 | 105.2851 | -0.2964 | 82.8146 | 27.7927 | 100.3622 | 52.6426
0.39212 | 0.16851 | 105.3102 | -0.6713 | 83.1979 | 27.7522 | 100.7496 | 52.6551
0.39283 | 0.16832 | 105.5434 | -0.3546 | 82.9589 | 27.7614 | 100.5495 | 52.7717
0.39362 | 0.16832 | 105.8027 | -0.5139 | 83.2047 | 27.7721 | 100.8385 | 52.9014
0.39434 | 0.16832 | 106.0101 | -0.7766 | 83.5365 | 27.7744 | 101.2049 | 53.0051
0.39505 | 0.16851 | 106.2177 | -0.5161 | 83.3452 | 27.7768 | 101.0481 | 53.1088
0.39569 | 0.16851 | 105.9308 | -0.5259 | 83.2594 | 27.6553 | 100.9145 | 52.9654
0.39648 | 0.16813 | 106.4499 | -0.3325 | 83.239 | 27.7338 | 100.9806 | 53.2249
0.3972 | 0.16813 | 106.0849 | -0.3623 | 83.1471 | 27.5874 | 100.828 | 53.0425
0.39798 | 0.16832 | 106.7086 | -0.0507 | 83.0434 | 27.6929 | 100.8282 | 53.3543
0.39863 | 0.16851 | 106.5 | -0.2907 | 83.2139 | 27.5927 | 100.9639 | 53.25
0.39934 | 0.16869 | 106.1873 | -0.3393 | 83.1583 | 27.4608 | 100.8561 | 53.0936
0.40013 | 0.16869 | 107.1489 | -0.1112 | 83.2507 | 27.6533 | 101.1089 | 53.5745
0.40084 | 0.16851 | 106.9919 | -0.5017 | 83.5889 | 27.5619 | 101.4208 | 53.4959
0.40148 | 0.16813 | 106.9648 | -0.1141 | 83.1922 | 27.5093 | 101.0197 | 53.4824
0.4022 | 0.16795 | 106.9378 | -0.5242 | 83.5933 | 27.4519 | 101.4163 | 53.4689
0.40291 | 0.16795 | 106.989 | -0.5366 | 83.6228 | 27.4148 | 101.4543 | 53.4945
0.4037 | 0.16795 | 107.3784 | -0.3823 | 83.5983 | 27.4592 | 101.4947 | 53.6892
0.40442 | 0.16832 | 107.4821 | -0.3534 | 83.604 | 27.4355 | 101.5176 | 53.741
0.40506 | 0.16832 | 107.3253 | -0.2985 | 83.4968 | 27.3506 | 101.3843 | 53.6626
0.40592 | 0.16832 | 107.6105 | -0.1201 | 83.4135 | 27.3635 | 101.3486 | 53.8053
0.40663 | 0.16795 | 107.7134 | -0.5471 | 83.8748 | 27.3399 | 101.827 | 53.8567
0.40735 | 0.16776 | 107.8945 | -0.0054 | 83.3934 | 27.3363 | 101.3758 | 53.9472
0.40806 | 0.16776 | 107.3215 | -0.4503 | 83.6473 | 27.1419 | 101.5342 | 53.6607
0.40871 | 0.16757 | 107.6587 | 0.0754 | 83.234 | 27.183 | 101.1772 | 53.8294
0.40956 | 0.16757 | 108.152 | -0.1177 | 83.5916 | 27.2485 | 101.6169 | 54.076
0.41021 | 0.16757 | 108.1253 | -0.0691 | 83.5341 | 27.1977 | 101.5549 | 54.0626
0.41085 | 0.16757 | 108.1246 | -0.0885 | 83.5532 | 27.1536 | 101.574 | 54.0623
0.41156 | 0.16795 | 107.7861 | -0.1574 | 83.5093 | 27.0201 | 101.4736 | 53.893
0.41235 | 0.16851 | 108.4621 | -0.4589 | 84.0361 | 27.136 | 102.1131 | 54.231
0.41307 | 0.16888 | 108.5918 | -0.2354 | 83.8559 | 27.12 | 101.9545 | 54.2959
0.41378 | 0.16906 | 108.6172 | -0.4189 | 84.0478 | 27.078 | 102.1507 | 54.3086
0.4145 | 0.16906 | 108.4864 | -0.3891 | 83.9744 | 26.9973 | 102.0555 | 54.2432
0.41528 | 0.16906 | 108.9277 | -0.5269 | 84.2593 | 27.0541 | 102.4139 | 54.4638
0.41593 | 0.16925 | 108.6931 | -1.1128 | 84.767 | 26.9528 | 102.8825 | 54.3465
0.41671 | 0.16925 | 109.0303 | -0.4149 | 84.1815 | 26.9838 | 102.3533 | 54.5152
0.41736 | 0.16962 | 109.1601 | -0.2787 | 84.0886 | 26.973 | 102.2819 | 54.58
0.41807 | 0.16962 | 108.9252 | -0.4733 | 84.2049 | 26.8675 | 102.3591 | 54.4626
0.41879 | 0.16981 | 109.861 | -0.6168 | 84.6603 | 27.0506 | 102.9705 | 54.9305
0.41957 | 0.16962 | 109.5218 | -0.3187 | 84.2492 | 26.915 | 102.5028 | 54.7609
0.42036 | 0.16962 | 109.807 | -0.7512 | 84.7767 | 26.933 | 103.0779 | 54.9035
0.42107 | 0.16962 | 109.8582 | -0.2464 | 84.289 | 26.8984 | 102.5987 | 54.9291
0.42179 | 0.16981 | 110.1698 | -0.1416 | 84.2881 | 26.9275 | 102.6497 | 55.0849
0.4225 | 0.16981 | 109.8309 | -0.4278 | 84.4613 | 26.7979 | 102.7664 | 54.9154
0.42322 | 0.17 | 109.9083 | -0.6309 | 84.6902 | 26.7701 | 103.0082 | 54.9541
0.42393 | 0.17 | 109.8815 | -0.7243 | 84.7747 | 26.717 | 103.0883 | 54.9408
0.42465 | 0.16981 | 109.9325 | -0.5833 | 84.6507 | 26.6831 | 102.9728 | 54.9663
0.42543 | 0.16962 | 110.2695 | -0.4914 | 84.6711 | 26.7139 | 103.0494 | 55.1348
0.42615 | 0.16962 | 110.7629 | -0.4101 | 84.7543 | 26.787 | 103.2147 | 55.3814
0.42686 | 0.16962 | 110.294 | -0.3253 | 84.5132 | 26.6276 | 102.8955 | 55.147
0.42751 | 0.16944 | 110.3451 | -0.3584 | 84.5633 | 26.5986 | 102.9541 | 55.1725
0.42829 | 0.16944 | 110.8903 | -0.1486 | 84.5352 | 26.6794 | 103.017 | 55.4452
0.42901 | 0.16962 | 110.8637 | -0.455 | 84.8328 | 26.6272 | 103.3101 | 55.4319
0.42972 | 0.16962 | 110.8629 | -0.5026 | 84.8801 | 26.5814 | 103.3573 | 55.4315
0.43037 | 0.16981 | 111.0184 | -0.5926 | 85.0219 | 26.5777 | 103.525 | 55.5092
0.43115 | 0.16981 | 111.4597 | -0.2392 | 84.8156 | 26.6332 | 103.3922 | 55.7298
0.43187 | 0.16944 | 111.3544 | -0.4063 | 84.9476 | 26.5627 | 103.5067 | 55.6772
0.43258 | 0.16906 | 111.3792 | -0.0138 | 84.5634 | 26.5233 | 103.1266 | 55.6896
0.43337 | 0.16888 | 111.4301 | -0.0294 | 84.596 | 26.4859 | 103.1677 | 55.7151
0.43408 | 0.16851 | 111.741 | -0.0827 | 84.7529 | 26.5147 | 103.3764 | 55.8705
0.4348 | 0.16832 | 111.2979 | -0.2304 | 84.7529 | 26.3648 | 103.3025 | 55.6489
0.43551 | 0.16813 | 111.739 | -0.3172 | 84.9867 | 26.4246 | 103.6099 | 55.8695
0.43616 | 0.16795 | 111.79 | -0.0751 | 84.7616 | 26.3965 | 103.3933 | 55.895
0.43687 | 0.16795 | 111.5552 | -0.2681 | 84.8764 | 26.2966 | 103.4689 | 55.7776
0.43766 | 0.16776 | 111.6321 | -0.2934 | 84.9273 | 26.2661 | 103.5327 | 55.8161
0.4383 | 0.16776 | 111.7354 | 0.0158 | 84.6525 | 26.2507 | 103.2751 | 55.8677
0.43902 | 0.16776 | 111.5266 | 0.0154 | 84.5833 | 26.1577 | 103.1711 | 55.7633
0.43973 | 0.16776 | 111.8118 | 0.0716 | 84.6222 | 26.1807 | 103.2575 | 55.9059
0.44052 | 0.16757 | 112.4868 | -0.0445 | 84.9633 | 26.2903 | 103.7111 | 56.2434
0.44123 | 0.16776 | 111.9401 | -0.1371 | 84.8737 | 26.1189 | 103.5304 | 55.9701
0.44195 | 0.16795 | 112.4596 | 0.1946 | 84.7151 | 26.1964 | 103.4584 | 56.2298
0.44266 | 0.16813 | 112.511 | 0.1374 | 84.7895 | 26.1648 | 103.5413 | 56.2555
0.44345 | 0.16832 | 112.8743 | 0.2666 | 84.7814 | 26.2014 | 103.5938 | 56.4372
0.44409 | 0.16832 | 112.4836 | 0.1998 | 84.7179 | 26.0717 | 103.4652 | 56.2418
0.44488 | 0.16832 | 112.9767 | 0.0708 | 85.0113 | 26.1384 | 103.8408 | 56.4884
0.44552 | 0.16776 | 112.9494 | 0.0404 | 85.0326 | 26.0932 | 103.8575 | 56.4747
0.44624 | 0.16757 | 113.0263 | 0.1402 | 84.9584 | 26.068 | 103.7962 | 56.5132
0.44702 | 0.16757 | 112.8434 | 0.019 | 85.0187 | 25.9787 | 103.8259 | 56.4217
0.44774 | 0.16757 | 113.2846 | -0.0803 | 85.265 | 26.0374 | 104.1458 | 56.6423
0.44838 | 0.16757 | 113.2059 | 0.0931 | 85.0654 | 25.9809 | 103.9331 | 56.603
0.4491 | 0.16776 | 113.2053 | 0.0675 | 85.0908 | 25.9382 | 103.9584 | 56.6027
0.44981 | 0.16795 | 113.6207 | 0.5168 | 84.78 | 25.9908 | 103.7168 | 56.8104
0.4506 | 0.16813 | 113.438 | 0.3316 | 84.9043 | 25.9024 | 103.8106 | 56.719
0.45124 | 0.16813 | 113.1773 | -0.1878 | 85.3368 | 25.8049 | 104.1996 | 56.5886
0.45203 | 0.16832 | 113.6186 | -0.0947 | 85.3908 | 25.8592 | 104.3272 | 56.8093
0.45289 | 0.16851 | 113.9038 | -0.0731 | 85.4642 | 25.8736 | 104.4482 | 56.9519
0.45346 | 0.16832 | 113.617 | -0.105 | 85.4005 | 25.7749 | 104.3367 | 56.8085
0.45424 | 0.16869 | 114.0845 | -0.2589 | 85.7103 | 25.8349 | 104.7243 | 57.0422
0.45496 | 0.16888 | 114.1099 | -0.4032 | 85.863 | 25.7989 | 104.8813 | 57.0549
0.45575 | 0.16888 | 114.109 | -0.6201 | 86.0796 | 25.7529 | 105.0978 | 57.0545
0.45646 | 0.16851 | 114.1857 | -0.3872 | 85.8723 | 25.7287 | 104.9033 | 57.0929
0.45717 | 0.16832 | 114.3407 | -0.0744 | 85.6112 | 25.7222 | 104.6679 | 57.1703
0.45775 | 0.16795 | 114.1576 | -0.228 | 85.7037 | 25.648 | 104.73 | 57.0788
0.45846 | 0.16776 | 114.5985 | -0.166 | 85.7887 | 25.7058 | 104.8885 | 57.2993
0.45925 | 0.16776 | 114.6236 | -0.1492 | 85.7803 | 25.6662 | 104.8842 | 57.3118
0.46011 | 0.16776 | 114.6486 | 0.3829 | 85.2565 | 25.6225 | 104.3646 | 57.3243
0.46082 | 0.16795 | 114.57 | 0.1115 | 85.5017 | 25.5641 | 104.5967 | 57.285
0.46146 | 0.16813 | 114.4135 | -0.2199 | 85.7809 | 25.4926 | 104.8499 | 57.2068
0.46225 | 0.16813 | 115.3745 | 0.013 | 85.8684 | 25.6618 | 105.0975 | 57.6873
0.46297 | 0.16813 | 115.0877 | -0.1586 | 85.9444 | 25.5573 | 105.1257 | 57.5439
0.46368 | 0.16795 | 115.3726 | 0.0608 | 85.8199 | 25.58 | 105.0487 | 57.6863
0.46432 | 0.16795 | 114.878 | -0.077 | 85.7929 | 25.434 | 104.9392 | 57.439
0.46511 | 0.16776 | 115.6567 | 0.0168 | 85.9586 | 25.5619 | 105.2348 | 57.8284
0.4659 | 0.16776 | 115.8378 | 0.173 | 85.8628 | 25.5575 | 105.1691 | 57.9189
0.46661 | 0.16795 | 115.8632 | 0.0802 | 85.9641 | 25.5229 | 105.2746 | 57.9316
0.46718 | 0.16832 | 115.551 | -0.0808 | 86.021 | 25.4221 | 105.2795 | 57.7755
0.4679 | 0.16851 | 115.5504 | -0.0291 | 85.9691 | 25.382 | 105.2275 | 57.7752
0.46868 | 0.16851 | 115.8874 | -0.3967 | 86.449 | 25.4122 | 105.7636 | 57.9437
0.46947 | 0.16851 | 116.3024 | -0.3988 | 86.5895 | 25.4593 | 105.9732 | 58.1512
0.47019 | 0.16832 | 115.9374 | -0.1207 | 86.1897 | 25.3397 | 105.5126 | 57.9687
0.47083 | 0.16869 | 116.1451 | -0.3765 | 86.5147 | 25.3495 | 105.8722 | 58.0725
0.47162 | 0.16888 | 116.7682 | -0.5971 | 86.943 | 25.4418 | 106.4044 | 58.3841
0.47226 | 0.16869 | 116.1694 | -0.2488 | 86.3951 | 25.2759 | 105.7567 | 58.0847
0.47305 | 0.16869 | 116.5844 | -0.3419 | 86.6266 | 25.3229 | 106.0573 | 58.2922
0.47369 | 0.16869 | 116.6876 | -0.1428 | 86.4619 | 25.3099 | 105.9098 | 58.3438
0.47448 | 0.16888 | 116.427 | -0.6206 | 86.8528 | 25.2104 | 106.2573 | 58.2135
0.47519 | 0.16906 | 117.1542 | -0.3208 | 86.7954 | 25.3286 | 106.3211 | 58.5771
0.47591 | 0.16906 | 117.2053 | -0.2974 | 86.789 | 25.3006 | 106.3233 | 58.6027
0.47662 | 0.16925 | 116.8408 | -0.6953 | 87.0654 | 25.183 | 106.5389 | 58.4204
0.47726 | 0.16888 | 116.8396 | -0.7369 | 87.1066 | 25.1479 | 106.5799 | 58.4198
0.47812 | 0.16869 | 117.6701 | -0.5098 | 87.1564 | 25.28 | 106.7681 | 58.8351
0.47884 | 0.16869 | 117.6173 | -0.5802 | 87.2092 | 25.2299 | 106.8121 | 58.8087
0.47955 | 0.16851 | 117.3823 | -0.8922 | 87.4428 | 25.1409 | 107.0066 | 58.6912
0.48019 | 0.16851 | 117.3036 | -0.3572 | 86.8816 | 25.0895 | 106.4322 | 58.6518
0.48098 | 0.16851 | 117.1987 | -0.3804 | 86.8698 | 25.025 | 106.4029 | 58.5993
0.4817 | 0.16851 | 118.1336 | -0.572 | 87.3731 | 25.1861 | 107.062 | 59.0668
0.48234 | 0.16851 | 117.587 | -0.4771 | 87.096 | 25.0352 | 106.6938 | 58.7935
0.48313 | 0.16832 | 118.0797 | -0.1887 | 86.9718 | 25.0981 | 106.6517 | 59.0398
0.48377 | 0.16832 | 117.637 | -0.1246 | 86.7601 | 24.9699 | 106.3663 | 58.8185
0.48448 | 0.16832 | 117.9481 | -0.3677 | 87.1069 | 24.998 | 106.7649 | 58.974
0.48527 | 0.16813 | 118.5187 | -0.2107 | 87.1401 | 25.0771 | 106.8933 | 59.2594
0.48591 | 0.16776 | 118.0497 | -0.4548 | 87.2279 | 24.9439 | 106.9028 | 59.0248
0.4867 | 0.16776 | 118.0488 | -0.6972 | 87.47 | 24.9024 | 107.1448 | 59.0244
0.48749 | 0.16757 | 118.4634 | -0.4455 | 87.3565 | 24.9485 | 107.1004 | 59.2317
0.48827 | 0.16776 | 118.3328 | -0.4476 | 87.3151 | 24.8797 | 107.0372 | 59.1664
0.48899 | 0.16795 | 118.5401 | -0.1699 | 87.1065 | 24.8859 | 106.8631 | 59.27
0.48956 | 0.16795 | 118.6953 | -0.3687 | 87.357 | 24.8886 | 107.1396 | 59.3477
0.49027 | 0.16776 | 118.3564 | -0.4417 | 87.317 | 24.7804 | 107.0431 | 59.1782
0.49113 | 0.16776 | 119.239 | -0.0406 | 87.2101 | 24.9204 | 107.0833 | 59.6195
0.4917 | 0.16776 | 118.6146 | -0.499 | 87.4604 | 24.7603 | 107.2295 | 59.3073
0.49256 | 0.16813 | 118.8219 | -0.2545 | 87.285 | 24.7593 | 107.0887 | 59.411
0.49313 | 0.16832 | 119.0034 | -0.6696 | 87.7606 | 24.7676 | 107.5945 | 59.5017
0.49399 | 0.16832 | 119.4701 | -0.368 | 87.6146 | 24.8204 | 107.5263 | 59.7351
0.49471 | 0.16832 | 119.7292 | -0.3849 | 87.7178 | 24.8373 | 107.6727 | 59.8646
0.49542 | 0.16813 | 119.6501 | -0.1071 | 87.4137 | 24.7842 | 107.3554 | 59.8251
0.49607 | 0.16795 | 119.5972 | -0.6647 | 87.9536 | 24.7402 | 107.8865 | 59.7986
0.49692 | 0.16813 | 119.8822 | -0.4402 | 87.8241 | 24.7553 | 107.8045 | 59.9411
0.49771 | 0.16813 | 120.0632 | -0.4618 | 87.9061 | 24.7524 | 107.9166 | 60.0316
0.49835 | 0.16832 | 119.8547 | -0.2467 | 87.6215 | 24.6767 | 107.5973 | 59.9274
0.499 | 0.16832 | 119.9579 | -0.5773 | 87.9865 | 24.6653 | 107.9795 | 59.979
0.49971 | 0.16851 | 119.4895 | -0.596 | 87.849 | 24.5329 | 107.7639 | 59.7447
0.5005 | 0.16869 | 120.1904 | -0.3148 | 87.8015 | 24.6371 | 107.8332 | 60.0952
0.50121 | 0.16869 | 120.1116 | -0.4785 | 87.9389 | 24.5849 | 107.9575 | 60.0558
0.50186 | 0.16869 | 120.1888 | -0.3306 | 87.8167 | 24.5683 | 107.8482 | 60.0944
0.5025 | 0.16869 | 119.9541 | -0.3438 | 87.7517 | 24.4881 | 107.7441 | 59.9771
0.50336 | 0.16869 | 120.4468 | -0.6967 | 88.2688 | 24.5457 | 108.3433 | 60.2234
0.50414 | 0.16851 | 120.4197 | -0.6647 | 88.2278 | 24.5009 | 108.2977 | 60.2098
0.50479 | 0.16813 | 120.6783 | -0.5329 | 88.1822 | 24.5215 | 108.2953 | 60.3392
0.5055 | 0.16795 | 120.8591 | -0.2685 | 87.9781 | 24.5226 | 108.1213 | 60.4296
0.50629 | 0.16795 | 120.9361 | -0.3278 | 88.063 | 24.4991 | 108.2191 | 60.4681
0.507 | 0.16776 | 120.7011 | -0.5386 | 88.1955 | 24.4162 | 108.3124 | 60.3506
0.50765 | 0.16776 | 120.7523 | -0.435 | 88.109 | 24.3948 | 108.2344 | 60.3762
0.50836 | 0.16757 | 120.9851 | -0.1127 | 87.8643 | 24.4065 | 108.0285 | 60.4926
0.50908 | 0.16739 | 121.01 | -0.3352 | 88.0951 | 24.3764 | 108.2634 | 60.505
0.50986 | 0.16739 | 121.113 | -0.3374 | 88.1316 | 24.3586 | 108.3171 | 60.5565
0.51058 | 0.16739 | 121.4759 | -0.2895 | 88.2047 | 24.3965 | 108.4506 | 60.7379
0.51122 | 0.16739 | 121.0074 | -0.5843 | 88.3433 | 24.271 | 108.5112 | 60.5037
0.51194 | 0.16739 | 121.3183 | -0.1856 | 88.0482 | 24.2985 | 108.268 | 60.6592
0.51265 | 0.1672 | 121.3952 | -0.3026 | 88.1909 | 24.2792 | 108.4234 | 60.6976
0.51344 | 0.1672 | 121.9139 | 0.0275 | 88.0337 | 24.3446 | 108.3526 | 60.9569
0.51422 | 0.1672 | 121.6271 | -0.3969 | 88.3625 | 24.2493 | 108.6337 | 60.8136
0.51487 | 0.16683 | 121.7558 | -0.5654 | 88.5739 | 24.2438 | 108.8665 | 60.8779
0.51565 | 0.16664 | 122.3262 | -0.4603 | 88.6589 | 24.3193 | 109.0466 | 61.1631
0.51637 | 0.16646 | 122.1172 | -0.0748 | 88.2037 | 24.2433 | 108.5566 | 61.0586
0.51701 | 0.1659 | 121.6741 | -0.3127 | 88.2939 | 24.1245 | 108.5729 | 60.837
0.51773 | 0.16552 | 121.4909 | -0.5275 | 88.4477 | 24.0541 | 108.6961 | 60.7454
0.51844 | 0.16552 | 121.542 | -0.0134 | 87.9506 | 24.0302 | 108.2076 | 60.771
0.51923 | 0.16534 | 122.1383 | -0.4903 | 88.6263 | 24.1107 | 108.9827 | 61.0692
0.51994 | 0.16515 | 122.397 | -0.3689 | 88.5911 | 24.1277 | 108.9906 | 61.1985
0.52066 | 0.16534 | 122.2925 | -0.2445 | 88.4319 | 24.0731 | 108.8139 | 61.1462
0.5213 | 0.16515 | 122.0576 | -0.3557 | 88.4648 | 23.9965 | 108.8077 | 61.0288
0.52209 | 0.16515 | 122.1866 | -0.4357 | 88.5878 | 23.9848 | 108.9522 | 61.0933
0.5228 | 0.16534 | 122.1859 | -0.6412 | 88.793 | 23.951 | 109.1574 | 61.093
0.52366 | 0.16534 | 122.5746 | 0.123 | 88.1584 | 23.9869 | 108.5875 | 61.2873
0.52423 | 0.16496 | 122.3396 | -0.5058 | 88.7089 | 23.9141 | 109.0988 | 61.1698
0.52495 | 0.16496 | 122.3387 | -0.1669 | 88.3697 | 23.8806 | 108.7595 | 61.1694
0.5258 | 0.16478 | 122.6232 | -0.2503 | 88.5479 | 23.8961 | 108.9851 | 61.3116
0.52652 | 0.16496 | 122.7005 | -0.3737 | 88.6971 | 23.8779 | 109.1471 | 61.3502
0.52709 | 0.16496 | 122.44 | -0.3718 | 88.6083 | 23.8007 | 109.015 | 61.22
0.52781 | 0.16459 | 122.6465 | -0.5307 | 88.8361 | 23.8078 | 109.2771 | 61.3232
0.52866 | 0.1644 | 123.2687 | -0.1887 | 88.7015 | 23.8888 | 109.2462 | 61.6343
0.52938 | 0.1644 | 122.8781 | -0.5154 | 88.898 | 23.7801 | 109.3777 | 61.4391
0.53009 | 0.16422 | 123.2667 | -0.0689 | 88.581 | 23.8224 | 109.1254 | 61.6333
0.53067 | 0.16403 | 122.7462 | -0.3117 | 88.6503 | 23.6956 | 109.108 | 61.3731
0.53152 | 0.16403 | 123.1348 | -0.3425 | 88.8106 | 23.7313 | 109.3331 | 61.5674
0.53231 | 0.16403 | 123.2377 | -0.3144 | 88.8168 | 23.7152 | 109.3565 | 61.6189
0.53303 | 0.16366 | 123.3403 | -0.2713 | 88.8079 | 23.7023 | 109.3646 | 61.6701
0.53367 | 0.16329 | 123.417 | -0.0942 | 88.6564 | 23.6878 | 109.2259 | 61.7085
0.53438 | 0.1631 | 123.0002 | -0.0641 | 88.4874 | 23.5755 | 108.9874 | 61.5001
0.53517 | 0.16329 | 124.0385 | -0.1371 | 88.9065 | 23.7387 | 109.5796 | 62.0193
0.53588 | 0.16291 | 123.4657 | -0.0703 | 88.6487 | 23.5968 | 109.2264 | 61.7329
0.53653 | 0.16329 | 123.4134 | -0.3223 | 88.8833 | 23.5578 | 109.4522 | 61.7067
0.53724 | 0.16291 | 123.7757 | -0.1555 | 88.8373 | 23.5948 | 109.4666 | 61.8879
0.53803 | 0.16273 | 124.0862 | -0.1153 | 88.9006 | 23.6186 | 109.5816 | 62.0431
0.53874 | 0.16273 | 123.7477 | -0.4187 | 89.0911 | 23.5221 | 109.7157 | 61.8738
0.53946 | 0.16291 | 123.773 | 0.2247 | 88.4562 | 23.495 | 109.085 | 61.8865
0.5401 | 0.16329 | 123.9285 | -0.5316 | 89.2643 | 23.4958 | 109.919 | 61.9642
0.54096 | 0.16366 | 124.4734 | -0.2015 | 89.1158 | 23.5608 | 109.8614 | 62.2367
0.5416 | 0.16347 | 124.3165 | -0.7 | 89.562 | 23.5025 | 110.2814 | 62.1582
0.54239 | 0.16329 | 124.2633 | -0.3483 | 89.1926 | 23.4576 | 109.9032 | 62.1317
0.54303 | 0.16291 | 124.1841 | -0.362 | 89.1799 | 23.4142 | 109.8773 | 62.0921
0.54382 | 0.16254 | 124.7541 | -0.1191 | 89.127 | 23.4868 | 109.9193 | 62.377
0.54454 | 0.16235 | 124.8309 | -0.2307 | 89.2642 | 23.4697 | 110.0693 | 62.4154
0.54525 | 0.16235 | 124.5703 | -0.1792 | 89.1258 | 23.3892 | 109.8875 | 62.2851
0.54589 | 0.16235 | 124.5175 | -0.2763 | 89.2053 | 23.3511 | 109.9583 | 62.2588
0.54661 | 0.16291 | 124.4394 | -0.1862 | 89.0892 | 23.3052 | 109.8291 | 62.2197
0.54739 | 0.1631 | 125.036 | -0.4677 | 89.5696 | 23.3825 | 110.4089 | 62.518
0.54811 | 0.16329 | 125.1392 | -0.0971 | 89.2334 | 23.3706 | 110.0899 | 62.5696
0.54875 | 0.16329 | 124.8527 | -0.7702 | 89.811 | 23.2891 | 110.6198 | 62.4264
0.54947 | 0.1631 | 124.6438 | -0.8767 | 89.8478 | 23.2192 | 110.6218 | 62.3219
0.55033 | 0.16291 | 125.6295 | -0.5735 | 89.8732 | 23.3654 | 110.8114 | 62.8147
0.55104 | 0.16254 | 125.68 | -0.539 | 89.8555 | 23.3438 | 110.8022 | 62.84
0.55176 | 0.16217 | 125.4449 | -0.2921 | 89.5303 | 23.2692 | 110.4378 | 62.7225
0.5524 | 0.1618 | 125.5995 | -0.1328 | 89.4225 | 23.2701 | 110.3557 | 62.7997
0.55319 | 0.1618 | 125.7283 | -0.2892 | 89.6218 | 23.2601 | 110.5766 | 62.8642
0.5539 | 0.1618 | 125.8054 | -0.2534 | 89.6117 | 23.2436 | 110.5793 | 62.9027
0.55454 | 0.16198 | 125.6489 | -0.1095 | 89.4157 | 23.1872 | 110.3572 | 62.8245
0.55526 | 0.16254 | 125.415 | -0.4591 | 89.6873 | 23.1135 | 110.5898 | 62.7075
0.55604 | 0.16291 | 125.5443 | -0.6486 | 89.9199 | 23.1039 | 110.844 | 62.7722
0.55676 | 0.1631 | 126.3747 | -0.6445 | 90.1926 | 23.2261 | 111.2551 | 63.1874
0.55733 | 0.16273 | 126.1398 | -0.2907 | 89.7605 | 23.1586 | 110.7838 | 63.0699
0.55812 | 0.16235 | 125.8527 | -0.4644 | 89.8385 | 23.0726 | 110.8139 | 62.9263
0.5589 | 0.16217 | 126.1371 | -0.5263 | 89.9952 | 23.0914 | 111.0181 | 63.0686
0.55969 | 0.16217 | 126.4737 | -0.4771 | 90.0582 | 23.1198 | 111.1372 | 63.2369
0.56048 | 0.1618 | 126.5502 | -0.4263 | 90.0329 | 23.1005 | 111.1246 | 63.2751
0.56126 | 0.16142 | 126.3929 | -0.4599 | 90.0141 | 23.0387 | 111.0795 | 63.1964
0.56176 | 0.16124 | 126.2362 | -0.3661 | 89.868 | 22.9892 | 110.9074 | 63.1181
0.56255 | 0.16124 | 126.7805 | -0.1677 | 89.8511 | 23.0553 | 110.9812 | 63.3903
0.56319 | 0.16105 | 126.9872 | -0.5395 | 90.2918 | 23.0659 | 111.4563 | 63.4936
0.56405 | 0.16105 | 126.8822 | -0.2641 | 89.9814 | 23.011 | 111.1284 | 63.4411
0.56462 | 0.16105 | 126.7257 | -0.5393 | 90.2044 | 22.9588 | 111.3254 | 63.3629
0.56534 | 0.16105 | 127.2961 | -0.2763 | 90.1315 | 23.0323 | 111.3475 | 63.648
0.56605 | 0.16086 | 126.7756 | -0.1284 | 89.8101 | 22.9085 | 110.9394 | 63.3878
0.56684 | 0.16105 | 127.2942 | -0.4589 | 90.3135 | 22.9696 | 111.5292 | 63.6471
0.56748 | 0.16124 | 126.93 | -0.3524 | 90.0856 | 22.8773 | 111.2406 | 63.465
0.56841 | 0.16142 | 126.9291 | -0.4448 | 90.1777 | 22.8389 | 111.3325 | 63.4645
0.56913 | 0.16124 | 127.7589 | -0.3744 | 90.3839 | 22.9587 | 111.677 | 63.8794
0.56984 | 0.16105 | 127.3942 | -0.2915 | 90.1794 | 22.8637 | 111.4118 | 63.6971
0.57049 | 0.16086 | 127.523 | -0.1766 | 90.1075 | 22.8605 | 111.3613 | 63.7615
0.5712 | 0.16068 | 127.1064 | -0.7668 | 90.5588 | 22.7566 | 111.7432 | 63.5532
0.57199 | 0.16068 | 127.7285 | -0.6867 | 90.6861 | 22.8359 | 111.9742 | 63.8643
0.5727 | 0.16086 | 127.7798 | -0.2847 | 90.3012 | 22.8159 | 111.5978 | 63.8899
0.57342 | 0.16105 | 127.831 | -0.4935 | 90.527 | 22.7959 | 111.8322 | 63.9155
0.57406 | 0.16105 | 127.9081 | -0.4548 | 90.514 | 22.7835 | 111.8321 | 63.9541
0.57478 | 0.16086 | 127.907 | -0.4527 | 90.5116 | 22.7543 | 111.8294 | 63.9535
0.57556 | 0.16068 | 127.9057 | -0.6707 | 90.7291 | 22.7223 | 112.0468 | 63.9529
0.57628 | 0.16068 | 128.2423 | -0.7374 | 90.908 | 22.7532 | 112.2818 | 64.1212
0.57699 | 0.16068 | 128.0597 | -1.0188 | 91.1286 | 22.692 | 112.4718 | 64.0298
0.57778 | 0.1603 | 128.4476 | -0.5496 | 90.7887 | 22.7291 | 112.1966 | 64.2238
0.57849 | 0.16012 | 128.3945 | -0.4816 | 90.703 | 22.691 | 112.1021 | 64.1973
0.57928 | 0.15993 | 128.1336 | -0.4522 | 90.5866 | 22.6135 | 111.9422 | 64.0668
0.57985 | 0.15974 | 128.6 | -0.4165 | 90.7064 | 22.6729 | 112.1397 | 64.3
0.58064 | 0.15956 | 128.5728 | -0.1462 | 90.427 | 22.6367 | 111.8558 | 64.2864
0.58135 | 0.15937 | 129.039 | -0.3967 | 90.8329 | 22.6902 | 112.3394 | 64.5195
0.58207 | 0.15937 | 128.8823 | -0.5558 | 90.9398 | 22.6342 | 112.4201 | 64.4411
0.58271 | 0.15919 | 128.6735 | -0.33 | 90.6444 | 22.572 | 112.0899 | 64.3367
0.58343 | 0.15881 | 128.7759 | -0.4187 | 90.7672 | 22.5617 | 112.2299 | 64.388
0.58421 | 0.159 | 128.905 | -0.6532 | 91.0447 | 22.5533 | 112.5289 | 64.4525
0.58493 | 0.15881 | 129.2413 | -0.3079 | 90.8115 | 22.5839 | 112.3518 | 64.6207
0.58564 | 0.15881 | 128.7731 | -0.2603 | 90.6079 | 22.474 | 112.07 | 64.3865
0.58636 | 0.15863 | 128.6681 | -0.7472 | 91.0598 | 22.4277 | 112.5044 | 64.334
0.58714 | 0.15844 | 129.5235 | -0.4254 | 91.0231 | 22.5459 | 112.6104 | 64.7618
0.58786 | 0.15788 | 129.0805 | -0.0318 | 90.4818 | 22.4408 | 111.9953 | 64.5403
0.58857 | 0.15788 | 129.2873 | -0.4161 | 90.9351 | 22.4489 | 112.4829 | 64.6436
0.58922 | 0.15788 | 129.1826 | -0.0333 | 90.5174 | 22.4057 | 112.0478 | 64.5913
0.59 | 0.15769 | 128.9737 | -0.2168 | 90.6312 | 22.339 | 112.1268 | 64.4868
0.59079 | 0.15751 | 129.232 | -0.2749 | 90.7754 | 22.3533 | 112.3141 | 64.616
0.59143 | 0.15732 | 129.4127 | -0.4555 | 91.0163 | 22.3596 | 112.585 | 64.7063
0.59208 | 0.15714 | 129.5414 | -0.2909 | 90.8946 | 22.357 | 112.4848 | 64.7707
0.59279 | 0.15714 | 129.1251 | -0.4072 | 90.8721 | 22.2577 | 112.3929 | 64.5625
0.59358 | 0.15695 | 129.9545 | -0.1314 | 90.8728 | 22.3703 | 112.5319 | 64.9773
0.59429 | 0.15695 | 129.5642 | -0.5862 | 91.1975 | 22.2757 | 112.7915 | 64.7821
0.59501 | 0.15676 | 129.4332 | -0.4848 | 91.0524 | 22.2259 | 112.6246 | 64.7166
0.59586 | 0.15639 | 129.9508 | -0.2952 | 91.0353 | 22.282 | 112.6938 | 64.9754
0.59658 | 0.15602 | 129.9234 | 0.2106 | 90.5204 | 22.25 | 112.1743 | 64.9617
0.59729 | 0.15583 | 130.1559 | -0.3421 | 91.1506 | 22.2625 | 112.8432 | 65.0779
0.59801 | 0.15564 | 129.7913 | -0.7809 | 91.4679 | 22.1731 | 113.0997 | 64.8956
0.59858 | 0.15564 | 129.6867 | -0.4072 | 91.0593 | 22.1336 | 112.6738 | 64.8434
0.59944 | 0.15564 | 130.1009 | -0.5053 | 91.2955 | 22.1718 | 112.979 | 65.0505
0.60008 | 0.15564 | 130.4635 | -0.7199 | 91.6309 | 22.2092 | 113.3748 | 65.2317
0.60087 | 0.15564 | 130.2807 | -0.6532 | 91.5033 | 22.1485 | 113.2168 | 65.1404
0.60144 | 0.15583 | 130.0985 | -0.5843 | 91.3737 | 22.096 | 113.0568 | 65.0493
0.60216 | 0.15583 | 130.0457 | -0.6687 | 91.4405 | 22.0603 | 113.1147 | 65.0228
0.60301 | 0.15583 | 130.408 | -0.4388 | 91.3313 | 22.0896 | 113.066 | 65.204
0.60359 | 0.15564 | 130.5368 | -0.4098 | 91.3453 | 22.09 | 113.1014 | 65.2684
0.60444 | 0.15527 | 130.4054 | -0.2548 | 91.1465 | 22.0358 | 112.8807 | 65.2027
0.60516 | 0.15564 | 130.353 | -0.6967 | 91.5709 | 22.0003 | 113.2964 | 65.1765
0.60602 | 0.15564 | 131.0786 | -0.4694 | 91.5855 | 22.0908 | 113.4319 | 65.5393
0.60666 | 0.15546 | 130.7401 | -0.5012 | 91.5044 | 22.0099 | 113.2945 | 65.3701
0.60737 | 0.15527 | 130.9725 | -0.623 | 91.7037 | 22.0225 | 113.5325 | 65.4863
0.60802 | 0.15508 | 130.634 | -0.5106 | 91.4785 | 21.9419 | 113.2508 | 65.317
0.6088 | 0.15508 | 131.0223 | -0.1569 | 91.2542 | 21.9781 | 113.0913 | 65.5112
0.60952 | 0.1549 | 130.9952 | -0.4907 | 91.579 | 21.9472 | 113.4115 | 65.4976
0.61009 | 0.15453 | 131.2794 | -0.395 | 91.578 | 21.9738 | 113.4579 | 65.6397
0.61095 | 0.15453 | 130.889 | -0.5429 | 91.5958 | 21.877 | 113.4106 | 65.4445
0.61166 | 0.15453 | 131.5888 | -0.4359 | 91.722 | 21.9677 | 113.6535 | 65.7944
0.61238 | 0.15434 | 131.6914 | -0.2775 | 91.5978 | 21.9586 | 113.5464 | 65.8457
0.61309 | 0.15434 | 131.1974 | -0.2388 | 91.3945 | 21.8502 | 113.2607 | 65.5987
0.61381 | 0.15434 | 131.1964 | -0.8561 | 92.0114 | 21.8241 | 113.8775 | 65.5982
0.61459 | 0.15415 | 131.7661 | -0.4328 | 91.778 | 21.8902 | 113.7391 | 65.8831
0.61531 | 0.15378 | 131.4532 | 0.1517 | 91.0892 | 21.8123 | 112.9981 | 65.7266
0.61602 | 0.15359 | 131.6856 | -0.7613 | 92.0797 | 21.825 | 114.0273 | 65.8428
0.61667 | 0.15322 | 131.3728 | -0.2211 | 91.4352 | 21.75 | 113.3307 | 65.6864
0.61745 | 0.15322 | 131.5016 | -0.7039 | 91.961 | 21.743 | 113.8779 | 65.7508
0.61817 | 0.15322 | 132.2273 | -0.3598 | 91.8588 | 21.8371 | 113.8966 | 66.1136
0.61881 | 0.15322 | 131.5517 | -0.5175 | 91.7913 | 21.7025 | 113.7165 | 65.7758
0.61953 | 0.15341 | 132.07 | -0.4797 | 91.9262 | 21.7624 | 113.9379 | 66.035
0.62024 | 0.15341 | 132.121 | -0.1914 | 91.6549 | 21.7451 | 113.6751 | 66.0605
0.62103 | 0.15322 | 132.4571 | -0.2244 | 91.8 | 21.7723 | 113.8761 | 66.2285
0.62174 | 0.15303 | 132.5078 | -0.609 | 92.2015 | 21.755 | 114.2861 | 66.2539
0.62246 | 0.15266 | 132.0132 | -0.7357 | 92.1633 | 21.6484 | 114.1655 | 66.0066
0.62317 | 0.15266 | 132.2718 | -0.4686 | 91.9824 | 21.6654 | 114.0277 | 66.1359
0.62396 | 0.15248 | 132.8414 | -0.2807 | 91.9844 | 21.7307 | 114.1246 | 66.4207
0.62467 | 0.15248 | 132.4772 | -0.7106 | 92.2929 | 21.6458 | 114.3724 | 66.2386
0.62539 | 0.1521 | 132.5795 | -0.3852 | 92.0016 | 21.6373 | 114.0982 | 66.2898
0.6261 | 0.1521 | 132.6045 | -0.4618 | 92.0865 | 21.6162 | 114.1873 | 66.3023
0.62675 | 0.1521 | 132.2922 | -0.4208 | 91.9414 | 21.5427 | 113.9901 | 66.1461
0.62753 | 0.15192 | 133.0694 | -0.4125 | 92.1922 | 21.6415 | 114.3704 | 66.5347
0.62818 | 0.15173 | 132.9386 | -0.4402 | 92.1763 | 21.5976 | 114.3327 | 66.4693
0.62889 | 0.15192 | 132.8341 | -0.6034 | 92.3046 | 21.5556 | 114.4436 | 66.417
0.62968 | 0.15173 | 132.7549 | -0.7283 | 92.4031 | 21.5153 | 114.529 | 66.3775
0.63039 | 0.15154 | 133.4803 | -0.2816 | 92.1982 | 21.6078 | 114.4449 | 66.7401
0.63111 | 0.15136 | 132.9601 | -0.5938 | 92.337 | 21.4987 | 114.4971 | 66.4801
0.63182 | 0.1508 | 133.0882 | -0.2493 | 92.0352 | 21.4946 | 114.2166 | 66.5441
0.63268 | 0.1508 | 132.9313 | -0.4336 | 92.1672 | 21.4396 | 114.3225 | 66.4657
0.6334 | 0.15042 | 133.5526 | -0.5072 | 92.4479 | 21.515 | 114.7067 | 66.7763
0.63404 | 0.15042 | 133.5258 | -0.3728 | 92.3046 | 21.4884 | 114.5589 | 66.7629
0.63483 | 0.15024 | 133.1353 | -0.1533 | 91.9549 | 21.3984 | 114.1441 | 66.5676
0.6354 | 0.15024 | 133.0826 | -0.585 | 92.3691 | 21.3703 | 114.5495 | 66.5413
0.63611 | 0.14968 | 133.1847 | -0.4599 | 92.278 | 21.3622 | 114.4755 | 66.5924
0.63697 | 0.14949 | 133.9876 | -0.5163 | 92.602 | 21.4615 | 114.9333 | 66.9938
0.63769 | 0.14931 | 133.3897 | -0.5383 | 92.4247 | 21.3412 | 114.6563 | 66.6948
0.63826 | 0.14931 | 133.2851 | -0.8101 | 92.6617 | 21.305 | 114.8759 | 66.6426
0.63897 | 0.14912 | 133.258 | -0.7153 | 92.5578 | 21.2764 | 114.7675 | 66.629
0.63969 | 0.14893 | 133.62 | -0.6821 | 92.6453 | 21.3099 | 114.9153 | 66.81
0.64062 | 0.14856 | 134.1112 | -0.3261 | 92.453 | 21.3565 | 114.8049 | 67.0556
0.64126 | 0.14837 | 133.3577 | -0.4541 | 92.3299 | 21.2148 | 114.5561 | 66.6788
0.64198 | 0.14837 | 133.4086 | -0.5843 | 92.477 | 21.1988 | 114.7118 | 66.7043
0.64276 | 0.14819 | 134.3154 | -0.322 | 92.517 | 21.3162 | 114.9029 | 67.1577
0.64348 | 0.14819 | 133.7696 | -0.6639 | 92.677 | 21.2056 | 114.9719 | 66.8848
0.64412 | 0.148 | 133.5868 | -0.5285 | 92.4806 | 21.155 | 114.7451 | 66.7934
0.64483 | 0.14819 | 133.664 | -0.6417 | 92.6196 | 21.1433 | 114.8969 | 66.832
0.64562 | 0.14837 | 134.0264 | -0.435 | 92.5337 | 21.1743 | 114.8714 | 67.0132
0.64634 | 0.14819 | 134.2586 | -0.7824 | 92.9585 | 21.1871 | 115.3349 | 67.1293
0.64705 | 0.148 | 134.465 | -0.3445 | 92.5894 | 21.1957 | 115.0002 | 67.2325
0.64769 | 0.14782 | 134.0747 | -0.7081 | 92.8229 | 21.1128 | 115.1687 | 67.0374
0.64848 | 0.14763 | 134.8517 | -0.2211 | 92.5949 | 21.2089 | 115.0701 | 67.4258
0.6492 | 0.14744 | 134.4613 | -0.4646 | 92.7082 | 21.1237 | 115.1185 | 67.2307
0.64998 | 0.14744 | 134.8494 | -0.4782 | 92.8512 | 21.1585 | 115.3261 | 67.4247
0.65063 | 0.14726 | 134.3813 | -0.5773 | 92.7943 | 21.0638 | 115.1912 | 67.1907
0.65148 | 0.14707 | 134.6912 | -0.1641 | 92.4844 | 21.0841 | 114.9329 | 67.3456
0.65213 | 0.14688 | 134.5344 | -0.4266 | 92.6946 | 21.0383 | 115.117 | 67.2672
0.65284 | 0.14632 | 134.6624 | -0.7455 | 93.0562 | 21.0348 | 115.4999 | 67.3312
0.65356 | 0.14651 | 134.4542 | -0.3076 | 92.5489 | 20.9789 | 114.9579 | 67.2271
0.65427 | 0.1467 | 134.7907 | -0.3125 | 92.6659 | 21.0079 | 115.131 | 67.3953
0.65499 | 0.1467 | 135.2567 | -0.3249 | 92.8337 | 21.0571 | 115.3764 | 67.6283
0.6557 | 0.14651 | 134.8663 | -0.7457 | 93.1243 | 20.973 | 115.6021 | 67.4332
0.65634 | 0.14614 | 134.7612 | -0.4287 | 92.7723 | 20.9357 | 115.2325 | 67.3806
0.65706 | 0.14595 | 134.6043 | -0.5422 | 92.8335 | 20.8881 | 115.2676 | 67.3022
0.65777 | 0.14558 | 134.9401 | -0.1213 | 92.5245 | 20.917 | 115.0145 | 67.47
0.65863 | 0.14539 | 135.1462 | -0.5797 | 93.0516 | 20.9212 | 115.576 | 67.5731
0.65928 | 0.14558 | 134.9121 | -0.3897 | 92.7836 | 20.8641 | 115.2689 | 67.456
0.65999 | 0.14521 | 135.2997 | -0.1612 | 92.6843 | 20.901 | 115.2343 | 67.6499
0.66078 | 0.14521 | 135.8434 | -0.2612 | 92.9655 | 20.9595 | 115.6061 | 67.9217
0.66149 | 0.14521 | 135.4014 | -0.5507 | 93.1077 | 20.8683 | 115.6746 | 67.7007
0.66206 | 0.14502 | 135.1151 | -0.2296 | 92.6912 | 20.8058 | 115.2103 | 67.5575
0.66285 | 0.14502 | 135.4512 | -0.0957 | 92.6693 | 20.8323 | 115.2445 | 67.7256
0.66364 | 0.14502 | 135.502 | -0.2503 | 92.8408 | 20.815 | 115.4245 | 67.751
0.66435 | 0.14502 | 135.9679 | -0.6163 | 93.3621 | 20.8636 | 116.0235 | 67.984
0.66514 | 0.14502 | 136.0965 | -0.1287 | 92.9174 | 20.8582 | 115.6002 | 68.0483
0.66571 | 0.14465 | 135.6802 | -0.2062 | 92.8561 | 20.7762 | 115.4695 | 67.8401
0.6665 | 0.14465 | 136.0423 | 0.0352 | 92.7354 | 20.8066 | 115.4091 | 68.0211
0.66728 | 0.14446 | 136.2225 | 0.0494 | 92.7813 | 20.8091 | 115.4851 | 68.1113
0.66807 | 0.14446 | 135.988 | -0.4033 | 93.1558 | 20.7484 | 115.8205 | 67.994
0.66871 | 0.14465 | 136.2727 | -0.4036 | 93.251 | 20.7714 | 115.9631 | 68.1363
0.6695 | 0.14446 | 136.7123 | -0.3306 | 93.3246 | 20.8135 | 116.1099 | 68.3561
0.67007 | 0.14427 | 136.2703 | -0.6065 | 93.4531 | 20.7281 | 116.1648 | 68.1351
0.67093 | 0.14371 | 136.2684 | -0.3076 | 93.1536 | 20.7008 | 115.865 | 68.1342
0.6715 | 0.14371 | 136.6307 | -0.1907 | 93.1575 | 20.7379 | 115.9292 | 68.3153
0.67236 | 0.14353 | 136.8627 | -0.229 | 93.2731 | 20.7461 | 116.0835 | 68.4313
0.67293 | 0.14334 | 136.5504 | -0.5039 | 93.4439 | 20.6808 | 116.2023 | 68.2752
0.67379 | 0.14334 | 136.8086 | -0.2704 | 93.2965 | 20.693 | 116.0979 | 68.4043
0.67436 | 0.14334 | 136.6522 | -0.1979 | 93.1718 | 20.6515 | 115.9472 | 68.3261
0.67507 | 0.14334 | 136.2622 | -0.4546 | 93.2985 | 20.5703 | 116.0089 | 68.1311
0.67593 | 0.14316 | 136.7016 | -0.4553 | 93.4457 | 20.61 | 116.2293 | 68.3508
0.67672 | 0.14297 | 137.2708 | -0.2062 | 93.3863 | 20.6713 | 116.2648 | 68.6354
0.67736 | 0.14278 | 137.14 | -0.2371 | 93.3736 | 20.6316 | 116.2303 | 68.57
0.67808 | 0.1426 | 137.035 | -0.4861 | 93.5876 | 20.5937 | 116.4268 | 68.5175
0.67886 | 0.14241 | 137.4486 | -0.4601 | 93.6995 | 20.6314 | 116.6076 | 68.7243
0.67951 | 0.14204 | 137.2138 | -0.3759 | 93.537 | 20.5763 | 116.406 | 68.6069
0.68029 | 0.14204 | 136.8238 | -0.5642 | 93.5953 | 20.4936 | 116.3993 | 68.4119
0.68094 | 0.14204 | 137.3156 | 0.0239 | 93.1712 | 20.5475 | 116.0571 | 68.6578
0.68172 | 0.14204 | 137.4701 | -0.3445 | 93.5911 | 20.5465 | 116.5028 | 68.7351
0.68244 | 0.14185 | 137.6245 | -0.5048 | 93.8028 | 20.5476 | 116.7402 | 68.8122
0.68315 | 0.14185 | 137.7531 | -0.2656 | 93.6065 | 20.5449 | 116.5654 | 68.8766
0.6838 | 0.14185 | 137.1039 | -0.6622 | 93.7867 | 20.4284 | 116.6374 | 68.552
0.68458 | 0.14148 | 138.0618 | -0.0321 | 93.4759 | 20.5471 | 116.4862 | 69.0309
0.6853 | 0.14148 | 137.9571 | -0.5416 | 93.9505 | 20.5097 | 116.9433 | 68.9785
0.68608 | 0.1411 | 137.774 | -0.8281 | 94.176 | 20.4585 | 117.1383 | 68.887
0.68673 | 0.14073 | 137.8244 | -0.0789 | 93.4436 | 20.4465 | 116.4143 | 68.9122
0.68751 | 0.14055 | 138.1861 | -0.2536 | 93.7388 | 20.4763 | 116.7699 | 69.0931
0.68823 | 0.14036 | 138.1589 | 0.0132 | 93.463 | 20.4506 | 116.4895 | 69.0795
0.68887 | 0.1398 | 137.5349 | -0.5012 | 93.7694 | 20.3388 | 116.6919 | 68.7675
0.68959 | 0.13961 | 137.6893 | -0.0921 | 93.4117 | 20.3401 | 116.3599 | 68.8446
0.6903 | 0.13943 | 137.7917 | -0.3278 | 93.6816 | 20.3338 | 116.6469 | 68.8959
0.69109 | 0.13924 | 138.0237 | -0.1694 | 93.6005 | 20.3444 | 116.6045 | 69.0119
0.6918 | 0.13887 | 138.3334 | -0.0894 | 93.6237 | 20.3686 | 116.6793 | 69.1667
0.69245 | 0.1385 | 137.7615 | -0.1409 | 93.4846 | 20.2652 | 116.4449 | 68.8808
0.69316 | 0.1385 | 137.5531 | -0.1775 | 93.4517 | 20.2133 | 116.3773 | 68.7766
0.69395 | 0.13812 | 138.4331 | 0.0873 | 93.4803 | 20.3191 | 116.5524 | 69.2165
0.69473 | 0.13775 | 138.0425 | -0.1043 | 93.5417 | 20.2384 | 116.5488 | 69.0213
0.69545 | 0.13794 | 137.964 | -0.3424 | 93.7536 | 20.2058 | 116.7476 | 68.982
0.69609 | 0.13831 | 137.8599 | -0.473 | 93.8495 | 20.1715 | 116.8262 | 68.93
0.69695 | 0.13831 | 138.7921 | -0.2844 | 93.9716 | 20.2824 | 117.1037 | 69.3961
0.69752 | 0.13812 | 138.5837 | -0.411 | 94.0288 | 20.2351 | 117.126 | 69.2918
0.69838 | 0.13794 | 138.4007 | -0.1868 | 93.7436 | 20.1831 | 116.8104 | 69.2004
0.69895 | 0.13775 | 138.0885 | -0.2088 | 93.6615 | 20.1208 | 116.6763 | 69.0443
0.69981 | 0.13775 | 138.9948 | -0.4608 | 94.2156 | 20.2275 | 117.3814 | 69.4974
0.70038 | 0.13756 | 138.4752 | -0.4096 | 93.9912 | 20.1352 | 117.0704 | 69.2376
0.70117 | 0.13738 | 138.4998 | -0.4812 | 94.071 | 20.1157 | 117.1543 | 69.2499
0.70181 | 0.137 | 138.8872 | -0.0811 | 93.8 | 20.1532 | 116.9479 | 69.4436
0.7026 | 0.137 | 139.2491 | 0.0086 | 93.831 | 20.1827 | 117.0392 | 69.6246
0.70346 | 0.137 | 138.9627 | -0.6847 | 94.4288 | 20.1161 | 117.5893 | 69.4814
0.70417 | 0.13682 | 138.9096 | -0.3278 | 94.0542 | 20.0877 | 117.2058 | 69.4548
0.70474 | 0.13682 | 138.7533 | -0.4857 | 94.16 | 20.0485 | 117.2855 | 69.3766
0.70539 | 0.13644 | 139.1407 | -0.2105 | 94.0139 | 20.0858 | 117.2041 | 69.5704
0.70632 | 0.13626 | 139.1132 | -0.1598 | 93.9541 | 20.0549 | 117.1396 | 69.5566
0.70703 | 0.13607 | 139.5268 | -0.0258 | 93.9579 | 20.0938 | 117.2124 | 69.7634
0.70775 | 0.13607 | 139.1887 | -0.1637 | 93.9831 | 20.0245 | 117.1813 | 69.5944
0.70832 | 0.13589 | 139.3432 | -0.288 | 94.1589 | 20.0303 | 117.3828 | 69.6716
0.70918 | 0.1357 | 139.5751 | -0.3364 | 94.2846 | 20.0389 | 117.5471 | 69.7875
0.70989 | 0.13551 | 139.522 | -0.3744 | 94.3049 | 20.0107 | 117.5586 | 69.761
0.71061 | 0.13551 | 139.4173 | -0.0763 | 93.9719 | 19.9752 | 117.2081 | 69.7086
0.71118 | 0.13533 | 139.4162 | -0.4656 | 94.3609 | 19.9587 | 117.5969 | 69.7081
0.71211 | 0.13514 | 140.0627 | -0.0008 | 94.1116 | 20.0246 | 117.4554 | 70.0314
0.71275 | 0.13514 | 139.5174 | -0.5161 | 94.4451 | 19.9283 | 117.698 | 69.7587
0.71354 | 0.13533 | 139.9832 | -0.4278 | 94.5121 | 19.9724 | 117.8426 | 69.9916
0.71418 | 0.13514 | 139.6969 | -0.5005 | 94.4893 | 19.9133 | 117.7721 | 69.8484
0.71497 | 0.13495 | 140.4213 | -0.3689 | 94.5992 | 19.9941 | 118.0028 | 70.2107
0.71568 | 0.13458 | 140.2643 | -0.229 | 94.407 | 19.9515 | 117.7843 | 70.1321
0.7164 | 0.13439 | 140.0038 | -0.6924 | 94.7835 | 19.8942 | 118.1175 | 70.0019
0.71704 | 0.13402 | 140.3134 | -0.1658 | 94.3601 | 19.92 | 117.7457 | 70.1567
0.71775 | 0.13384 | 139.8196 | -0.2895 | 94.3192 | 19.8297 | 117.6225 | 69.9098
0.71854 | 0.13384 | 140.3888 | -0.3201 | 94.5396 | 19.8883 | 117.9377 | 70.1944
0.71926 | 0.13365 | 140.2061 | -0.0784 | 94.237 | 19.8423 | 117.6046 | 70.103
0.71997 | 0.13328 | 140.2305 | -0.0888 | 94.2555 | 19.8257 | 117.6272 | 70.1152
0.72061 | 0.13309 | 140.4885 | -0.2332 | 94.4859 | 19.8441 | 117.9006 | 70.2442
0.72147 | 0.1329 | 140.824 | -0.2864 | 94.6509 | 19.8674 | 118.1216 | 70.412
0.72219 | 0.13272 | 140.2784 | -0.4174 | 94.6001 | 19.7705 | 117.9798 | 70.1392
0.72283 | 0.13216 | 140.4581 | -0.5845 | 94.8271 | 19.7779 | 118.2368 | 70.2291
0.72354 | 0.13178 | 140.0937 | -0.5161 | 94.6372 | 19.7068 | 117.9862 | 70.0469
0.72433 | 0.1316 | 140.9736 | 0.2565 | 94.1579 | 19.8086 | 117.6535 | 70.4868
0.72497 | 0.1316 | 140.0914 | -0.4694 | 94.5897 | 19.6669 | 117.9383 | 70.0457
0.72569 | 0.1316 | 140.2719 | -0.3744 | 94.5549 | 19.6725 | 117.9335 | 70.1359
0.7264 | 0.13141 | 140.5298 | -0.5477 | 94.8142 | 19.6889 | 118.2358 | 70.2649
0.72719 | 0.13104 | 140.8132 | -0.5446 | 94.9055 | 19.7069 | 118.3744 | 70.4066
0.72791 | 0.13067 | 141.045 | -0.3515 | 94.7897 | 19.7196 | 118.2972 | 70.5225
0.72862 | 0.13048 | 140.5512 | -0.6037 | 94.8773 | 19.631 | 118.3025 | 70.2756
0.72926 | 0.13029 | 140.2131 | -0.6347 | 94.7956 | 19.5662 | 118.1645 | 70.1066
0.73005 | 0.13011 | 140.7819 | -0.3141 | 94.6646 | 19.624 | 118.1283 | 70.391
0.73077 | 0.12992 | 140.8325 | -0.3778 | 94.7452 | 19.6115 | 118.2173 | 70.4163
0.73155 | 0.12992 | 141.1424 | -0.1325 | 94.6032 | 19.6332 | 118.1269 | 70.5712
0.73219 | 0.12992 | 141.0378 | -0.6539 | 95.0897 | 19.6011 | 118.596 | 70.5189
0.73291 | 0.12955 | 140.9067 | -0.6364 | 95.0285 | 19.5634 | 118.5129 | 70.4533
0.7337 | 0.12936 | 141.5273 | -0.6584 | 95.2574 | 19.6281 | 118.8452 | 70.7636
0.73434 | 0.12936 | 140.8526 | -0.3914 | 94.7655 | 19.5172 | 118.2409 | 70.4263
0.73505 | 0.12918 | 140.7217 | -0.2359 | 94.5663 | 19.4797 | 118.02 | 70.3609
0.73577 | 0.12918 | 141.3167 | -0.1928 | 94.7216 | 19.5428 | 118.2744 | 70.6584
0.73663 | 0.12918 | 141.8338 | -0.6135 | 95.3146 | 19.591 | 118.9536 | 70.9169
0.73727 | 0.12918 | 141.7033 | -0.1637 | 94.8213 | 19.5556 | 118.4386 | 70.8517
0.73791 | 0.1288 | 141.5982 | -0.3424 | 94.965 | 19.5238 | 118.5647 | 70.7991
0.73863 | 0.12862 | 141.4933 | -0.0995 | 94.6871 | 19.4901 | 118.2693 | 70.7466
0.73956 | 0.12843 | 141.8286 | -0.4472 | 95.1466 | 19.5113 | 118.7847 | 70.9143
0.74027 | 0.12843 | 142.0608 | -0.4316 | 95.2084 | 19.524 | 118.8852 | 71.0304
0.74106 | 0.12806 | 141.8777 | -0.3644 | 95.0802 | 19.4778 | 118.7265 | 70.9389
0.74156 | 0.12768 | 141.5914 | -0.2924 | 94.9127 | 19.4252 | 118.5113 | 70.7957
0.74242 | 0.12768 | 141.7975 | -0.4086 | 95.0976 | 19.4306 | 118.7306 | 70.8988
0.74313 | 0.1275 | 142.1331 | -0.4876 | 95.2885 | 19.4575 | 118.9774 | 71.0666
0.74385 | 0.12712 | 141.7169 | -0.0483 | 94.7105 | 19.3816 | 118.33 | 70.8585
0.74449 | 0.12694 | 141.8453 | -0.7163 | 95.4213 | 19.3821 | 119.0622 | 70.9227
0.74528 | 0.12694 | 142.3625 | -0.3476 | 95.225 | 19.4319 | 118.952 | 71.1812
0.74592 | 0.12675 | 142.3354 | -0.1718 | 95.0401 | 19.4111 | 118.7627 | 71.1677
0.74671 | 0.12657 | 141.8157 | -0.4833 | 95.1784 | 19.3195 | 118.8144 | 70.9079
0.74728 | 0.12675 | 142.1002 | -0.5537 | 95.3436 | 19.3432 | 119.027 | 71.0501
0.74814 | 0.12675 | 142.4099 | -0.5288 | 95.422 | 19.3628 | 119.157 | 71.205
0.74892 | 0.12675 | 142.7456 | -0.339 | 95.3441 | 19.3877 | 119.135 | 71.3728
0.74964 | 0.12638 | 142.77 | -0.2934 | 95.3066 | 19.3722 | 119.1016 | 71.385
0.75035 | 0.12601 | 142.5352 | -0.3541 | 95.289 | 19.3216 | 119.0449 | 71.2676
0.75107 | 0.12582 | 142.6376 | -0.4625 | 95.4316 | 19.3167 | 119.2045 | 71.3188
0.75178 | 0.12582 | 142.8697 | -0.3732 | 95.4196 | 19.3295 | 119.2313 | 71.4349
0.7525 | 0.12563 | 142.6093 | -0.3914 | 95.351 | 19.2756 | 119.1193 | 71.3047
0.75314 | 0.12526 | 142.297 | -0.0195 | 94.875 | 19.2167 | 118.5912 | 71.1485
0.75386 | 0.12526 | 142.3737 | -0.3361 | 95.2172 | 19.2085 | 118.9461 | 71.1868
0.75464 | 0.12507 | 142.8127 | -0.6073 | 95.6347 | 19.2473 | 119.4369 | 71.4064
0.75536 | 0.12489 | 142.7855 | -0.4005 | 95.4189 | 19.2251 | 119.2165 | 71.3928
0.756 | 0.1247 | 142.6289 | -0.8187 | 95.7849 | 19.1874 | 119.5563 | 71.3144
0.75672 | 0.12414 | 142.912 | -0.0703 | 95.1308 | 19.207 | 118.9495 | 71.456
0.7575 | 0.12396 | 143.3511 | -0.0782 | 95.2851 | 19.2457 | 119.1769 | 71.6755
0.75829 | 0.1234 | 142.9087 | -0.1416 | 95.201 | 19.166 | 119.0192 | 71.4544
0.75907 | 0.12284 | 142.4145 | -0.2024 | 95.0971 | 19.0796 | 118.8329 | 71.2073
0.75979 | 0.12265 | 142.9314 | -0.2107 | 95.2777 | 19.1306 | 119.0996 | 71.4657
0.76043 | 0.12246 | 143.1893 | -0.072 | 95.225 | 19.1486 | 119.0898 | 71.5946
0.76115 | 0.12209 | 142.6955 | -0.3974 | 95.3858 | 19.0643 | 119.1683 | 71.3477
0.76179 | 0.12191 | 142.6943 | -0.2641 | 95.2521 | 19.0478 | 119.0344 | 71.3471
0.76251 | 0.12172 | 143.0039 | -0.3244 | 95.4156 | 19.0709 | 119.2495 | 71.5019
0.76329 | 0.12172 | 143.3913 | -0.2866 | 95.5069 | 19.1026 | 119.4055 | 71.6957
0.76401 | 0.12191 | 143.002 | -0.5062 | 95.5967 | 19.0326 | 119.4304 | 71.501
0.76472 | 0.12153 | 142.8709 | -0.1314 | 95.1782 | 18.997 | 118.99 | 71.4354
0.76544 | 0.12172 | 143.4659 | -0.4924 | 95.7376 | 19.0581 | 119.6486 | 71.733
0.76615 | 0.12153 | 143.5424 | -0.2811 | 95.5518 | 19.0501 | 119.4755 | 71.7712
0.76694 | 0.12135 | 143.9295 | -0.2785 | 95.6782 | 19.0816 | 119.6665 | 71.9648
0.76765 | 0.12116 | 143.436 | -0.5053 | 95.7405 | 18.9982 | 119.6465 | 71.718
0.76837 | 0.12097 | 143.6161 | -0.3811 | 95.6763 | 19.004 | 119.6123 | 71.808
0.76908 | 0.1206 | 143.6922 | -0.6524 | 95.973 | 18.9961 | 119.9217 | 71.8461
0.7698 | 0.12023 | 143.8461 | -0.1256 | 95.4975 | 18.9985 | 119.4718 | 71.923
0.77051 | 0.11986 | 143.8445 | -0.3883 | 95.7597 | 18.9804 | 119.7337 | 71.9222
0.77116 | 0.11948 | 143.5063 | -0.706 | 95.9646 | 18.9197 | 119.8823 | 71.7531
0.77194 | 0.11948 | 144.1527 | -0.5165 | 95.9906 | 18.9852 | 120.0161 | 72.0764
0.77266 | 0.1193 | 143.8406 | -0.254 | 95.6241 | 18.9263 | 119.5975 | 71.9203
0.77337 | 0.1193 | 143.4769 | -0.3036 | 95.5524 | 18.8607 | 119.4652 | 71.7385
0.77402 | 0.1193 | 143.2946 | -0.6111 | 95.7992 | 18.8208 | 119.6816 | 71.6473
0.7748 | 0.11948 | 144.1745 | -0.3904 | 95.8718 | 18.9168 | 119.9008 | 72.0872
0.77566 | 0.1193 | 143.888 | -0.7917 | 96.1776 | 18.858 | 120.1589 | 71.944
0.7763 | 0.1193 | 143.9907 | -0.697 | 96.1171 | 18.8556 | 120.1156 | 71.9954
0.77695 | 0.11948 | 144.1973 | -0.5294 | 96.0184 | 18.8667 | 120.0512 | 72.0986
0.77781 | 0.11948 | 144.3255 | -0.6498 | 96.1815 | 18.8623 | 120.2358 | 72.1628
0.77852 | 0.1193 | 144.1947 | -0.5431 | 96.0312 | 18.8277 | 120.0637 | 72.0974
0.77923 | 0.11892 | 144.1154 | -0.2316 | 95.6933 | 18.7998 | 119.7125 | 72.0577
0.77981 | 0.11855 | 144.0623 | -0.2119 | 95.6559 | 18.7788 | 119.6662 | 72.0311
0.78066 | 0.11799 | 144.5782 | -0.0318 | 95.6477 | 18.825 | 119.7441 | 72.2891
0.78138 | 0.1178 | 144.4474 | -0.2551 | 95.8274 | 18.7905 | 119.902 | 72.2237
0.78209 | 0.11762 | 144.8087 | -0.3553 | 96.0481 | 18.82 | 120.1828 | 72.4043
0.78267 | 0.11762 | 144.4194 | -0.2151 | 95.7781 | 18.7555 | 119.848 | 72.2097
0.78338 | 0.1178 | 144.6517 | -0.3974 | 96.0378 | 18.7682 | 120.1464 | 72.3258
0.78424 | 0.11762 | 144.7797 | -0.552 | 96.2351 | 18.7639 | 120.365 | 72.3898
0.78503 | 0.11687 | 145.0623 | -0.095 | 95.8723 | 18.7814 | 120.0494 | 72.5312
0.78574 | 0.11669 | 144.6984 | -0.1593 | 95.8153 | 18.717 | 119.9317 | 72.3492
0.78638 | 0.11631 | 144.3862 | -0.4448 | 95.9967 | 18.661 | 120.0611 | 72.1931
0.78717 | 0.11631 | 145.3174 | -0.5393 | 96.4016 | 18.7623 | 120.6212 | 72.6587
0.78781 | 0.11575 | 144.461 | -0.736 | 96.3129 | 18.6363 | 120.3897 | 72.2305
0.78853 | 0.11538 | 144.6148 | -0.7862 | 96.4143 | 18.6389 | 120.5168 | 72.3074
0.78924 | 0.11538 | 144.8209 | -0.3347 | 96.0315 | 18.6483 | 120.1684 | 72.4105
0.79003 | 0.11538 | 145.1823 | -0.4498 | 96.2671 | 18.6759 | 120.4642 | 72.5912
0.79067 | 0.1152 | 145.1552 | -0.316 | 96.1243 | 18.657 | 120.3168 | 72.5776
0.79139 | 0.1152 | 144.8693 | -0.5783 | 96.2913 | 18.6032 | 120.4362 | 72.4347
0.7921 | 0.1152 | 144.9978 | -0.6027 | 96.3585 | 18.6026 | 120.5248 | 72.4989
0.79289 | 0.1152 | 145.2815 | -0.3325 | 96.1829 | 18.6202 | 120.3964 | 72.6407
0.7936 | 0.11501 | 145.3319 | -0.4998 | 96.367 | 18.6096 | 120.589 | 72.666
0.79439 | 0.11482 | 145.3564 | -0.2273 | 96.1026 | 18.594 | 120.3287 | 72.6782
0.79503 | 0.11482 | 145.5109 | -0.2414 | 96.1682 | 18.5985 | 120.42 | 72.7554
0.79575 | 0.11464 | 144.9657 | -0.8831 | 96.6282 | 18.5119 | 120.7892 | 72.4829
0.79654 | 0.11464 | 145.8968 | -0.4187 | 96.4742 | 18.6121 | 120.7903 | 72.9484
0.79725 | 0.11408 | 145.9208 | -0.4926 | 96.5561 | 18.5982 | 120.8762 | 72.9604
0.79804 | 0.11408 | 145.5313 | -0.6373 | 96.5709 | 18.53 | 120.8261 | 72.7656
0.79861 | 0.1137 | 145.5817 | -0.3866 | 97.337 | 18.5229 | 121.6006 | 72.7908
0.79939 | 0.1137 | 145.7877 | -0.5661 | 96.5852 | 18.5306 | 120.8831 | 72.8938
0.80004 | 0.11333 | 145.6826 | -0.3663 | 96.3504 | 18.5021 | 120.6308 | 72.8413
0.80075 | 0.11296 | 145.4221 | -0.8261 | 96.7233 | 18.4522 | 120.9603 | 72.711
0.80147 | 0.11259 | 145.9125 | -0.5943 | 96.655 | 18.4977 | 120.9737 | 72.9562
0.80225 | 0.1124 | 146.1959 | -0.7259 | 96.8811 | 18.5152 | 121.247 | 73.0979
0.80304 | 0.11203 | 145.9093 | -0.7529 | 96.8125 | 18.4605 | 121.1308 | 72.9547
0.80376 | 0.11203 | 146.1154 | -0.3642 | 96.4925 | 18.4699 | 120.8451 | 73.0577
0.8044 | 0.11184 | 145.8812 | -0.4986 | 96.5489 | 18.4253 | 120.8624 | 72.9406
0.80519 | 0.11165 | 145.9574 | -0.5642 | 96.6399 | 18.4166 | 120.9661 | 72.9787
0.8059 | 0.11147 | 146.3186 | -0.3521 | 96.5482 | 18.4455 | 120.9346 | 73.1593
0.80654 | 0.11128 | 145.7736 | -0.6773 | 96.6917 | 18.3619 | 120.9873 | 72.8868
0.80726 | 0.11109 | 145.6687 | -0.3615 | 96.3409 | 18.3322 | 120.6191 | 72.8344
0.80805 | 0.11091 | 146.2628 | -0.5971 | 96.7746 | 18.3888 | 121.1517 | 73.1314
0.80876 | 0.11054 | 146.3648 | -0.2407 | 96.4522 | 18.3851 | 120.8463 | 73.1824
0.80947 | 0.11054 | 146.5191 | -0.3517 | 96.6146 | 18.3879 | 121.0344 | 73.2595
0.81012 | 0.10998 | 146.0254 | -0.2843 | 96.3826 | 18.3112 | 120.7202 | 73.0127
0.81098 | 0.10942 | 146.2563 | -0.7163 | 96.8916 | 18.3205 | 121.2677 | 73.1282
0.81162 | 0.10904 | 145.9959 | -0.0974 | 96.1859 | 18.2731 | 120.5186 | 72.998
0.81248 | 0.10886 | 146.3568 | -0.2598 | 96.4686 | 18.2986 | 120.8614 | 73.1784
0.81305 | 0.10848 | 145.8377 | -0.2254 | 96.2612 | 18.2207 | 120.5674 | 72.9188
0.81391 | 0.1083 | 146.6646 | -0.1923 | 96.5037 | 18.3044 | 120.9478 | 73.3323
0.81462 | 0.10793 | 146.6889 | -0.273 | 96.5925 | 18.2911 | 121.0406 | 73.3444
0.81534 | 0.10737 | 146.454 | -0.3316 | 96.5728 | 18.2455 | 120.9818 | 73.227
0.81605 | 0.10718 | 146.0384 | -0.3708 | 96.4735 | 18.1776 | 120.8132 | 73.0192
0.81677 | 0.10699 | 146.296 | -0.0761 | 96.2646 | 18.1935 | 120.6473 | 73.148
0.81748 | 0.10662 | 146.6051 | -0.2426 | 96.5342 | 18.2157 | 120.9683 | 73.3025
0.8182 | 0.10643 | 146.2672 | -0.5802 | 96.7591 | 18.1576 | 121.137 | 73.1336
0.81877 | 0.10606 | 146.214 | -0.2672 | 96.4284 | 18.1381 | 120.7974 | 73.107
0.81963 | 0.10606 | 145.928 | -0.7476 | 96.8135 | 18.0834 | 121.1348 | 72.964
0.82034 | 0.10588 | 146.7551 | -0.4417 | 96.7833 | 18.1698 | 121.2424 | 73.3775
0.82113 | 0.1055 | 146.5463 | -0.6149 | 96.8869 | 18.1263 | 121.3112 | 73.2731
0.82177 | 0.10532 | 146.6486 | 0.0615 | 96.2446 | 18.1245 | 120.686 | 73.3243
0.82256 | 0.10476 | 146.4654 | -0.0186 | 96.2636 | 18.0843 | 120.6745 | 73.2327
0.82327 | 0.10457 | 146.7488 | -0.6034 | 96.9429 | 18.1033 | 121.401 | 73.3744
0.82399 | 0.1042 | 146.9284 | -0.4325 | 96.8318 | 18.1095 | 121.3199 | 73.4642
0.8247 | 0.10401 | 146.6423 | -0.2064 | 96.5104 | 18.0583 | 120.9508 | 73.3212
0.82535 | 0.10364 | 146.149 | -0.3661 | 96.5056 | 17.9833 | 120.8638 | 73.0745
0.82613 | 0.10345 | 147.1053 | -0.1186 | 96.5769 | 18.0835 | 121.0945 | 73.5527
0.82678 | 0.10308 | 146.2496 | -0.0852 | 96.2583 | 17.9641 | 120.6332 | 73.1248
0.82756 | 0.10308 | 146.4814 | -0.5838 | 96.8341 | 17.9752 | 121.2477 | 73.2407
0.82828 | 0.10308 | 146.6357 | -0.4512 | 96.753 | 17.9784 | 121.1922 | 73.3178
0.82899 | 0.10271 | 146.9188 | -0.2735 | 96.6696 | 17.9973 | 121.1561 | 73.4594
0.82971 | 0.10271 | 146.7883 | -0.3335 | 96.6861 | 17.9656 | 121.1509 | 73.3942
0.83049 | 0.10233 | 147.2008 | -0.0682 | 96.5583 | 17.9987 | 121.0918 | 73.6004
0.83114 | 0.10233 | 147.0704 | 0.1244 | 96.3223 | 17.9687 | 120.834 | 73.5352
0.83185 | 0.10177 | 147.0167 | -0.3192 | 96.748 | 17.9464 | 121.2508 | 73.5084
0.83264 | 0.10177 | 147.3003 | -0.1363 | 96.6596 | 17.9638 | 121.2096 | 73.6501
0.83335 | 0.10159 | 147.2472 | -0.1615 | 96.6671 | 17.9417 | 121.2083 | 73.6236
0.83407 | 0.1014 | 147.22 | -0.3259 | 96.8224 | 17.9228 | 121.3591 | 73.61
0.83464 | 0.10084 | 147.063 | -0.3524 | 96.7966 | 17.8912 | 121.3071 | 73.5315
0.8355 | 0.10066 | 147.3461 | -0.2481 | 96.7867 | 17.9069 | 121.3444 | 73.6731
0.83621 | 0.10047 | 147.0601 | -0.1392 | 96.5824 | 17.8567 | 121.0925 | 73.5301
0.83693 | 0.10047 | 147.292 | -0.4024 | 96.9229 | 17.8693 | 121.4716 | 73.646
0.83757 | 0.1001 | 147.2387 | -0.4931 | 96.9959 | 17.8489 | 121.5357 | 73.6194
0.83836 | 0.1001 | 147.3411 | -0.2945 | 96.8314 | 17.8443 | 121.3882 | 73.6705
0.83914 | 0.1001 | 147.3658 | -0.6335 | 97.1786 | 17.8303 | 121.7396 | 73.6829
0.83986 | 0.1001 | 147.5459 | -0.4802 | 97.0854 | 17.8367 | 121.6763 | 73.7729
0.8405 | 0.09991 | 147.3635 | -0.7232 | 97.2676 | 17.8008 | 121.8281 | 73.6817
0.84129 | 0.099724 | 147.7502 | -0.6783 | 97.3516 | 17.8306 | 121.9766 | 73.8751
0.842 | 0.099724 | 147.8786 | -0.3076 | 97.0237 | 17.8307 | 121.6701 | 73.9393
0.84265 | 0.099538 | 147.4891 | -0.6584 | 97.2446 | 17.7699 | 121.8262 | 73.7446
0.84336 | 0.099165 | 147.6169 | -0.7912 | 97.42 | 17.77 | 122.0229 | 73.8085
0.84415 | 0.098978 | 148.3919 | -0.6419 | 97.5291 | 17.8464 | 122.261 | 74.1959
0.84486 | 0.098606 | 148.1573 | -0.4979 | 97.3069 | 17.8029 | 121.9998 | 74.0787
0.84551 | 0.098046 | 148.1814 | -0.378 | 97.195 | 17.792 | 121.8919 | 74.0907
0.84629 | 0.098046 | 147.9473 | -0.435 | 97.174 | 17.7472 | 121.8319 | 73.9737
0.84701 | 0.097674 | 148.0751 | -0.4493 | 97.2309 | 17.7473 | 121.9101 | 74.0376
0.84772 | 0.097487 | 148.0479 | -0.2354 | 97.0079 | 17.7288 | 121.6825 | 74.0239
0.84858 | 0.097301 | 148.3051 | -0.142 | 97.0002 | 17.7414 | 121.7178 | 74.1526
0.84915 | 0.096928 | 147.7862 | -0.5275 | 97.2128 | 17.6672 | 121.8438 | 73.8931
0.85001 | 0.096742 | 148.0175 | -0.405 | 97.1674 | 17.6768 | 121.8369 | 74.0087
0.85065 | 0.096369 | 148.0677 | -0.4622 | 97.2413 | 17.6692 | 121.9193 | 74.0339
0.85144 | 0.095996 | 147.9625 | -0.4285 | 97.1725 | 17.6401 | 121.8329 | 73.9812
0.85201 | 0.095623 | 147.6765 | -0.0929 | 96.7416 | 17.594 | 121.3543 | 73.8382
0.85287 | 0.095437 | 148.6323 | -0.1967 | 97.164 | 17.6898 | 121.9361 | 74.3162
0.85358 | 0.095064 | 148.5013 | -0.1041 | 97.0277 | 17.6592 | 121.778 | 74.2507
0.8543 | 0.095064 | 148.345 | -0.29 | 97.1615 | 17.6256 | 121.8857 | 74.1725
0.85501 | 0.095064 | 148.2922 | -0.3816 | 97.2355 | 17.6044 | 121.9509 | 74.1461
0.85559 | 0.094691 | 148.3425 | -0.273 | 97.1437 | 17.5984 | 121.8675 | 74.1713
0.85644 | 0.094505 | 148.5479 | -0.2879 | 97.2271 | 17.6049 | 121.9851 | 74.274
0.85723 | 0.094132 | 148.2875 | -0.2934 | 97.1458 | 17.5576 | 121.8603 | 74.1437
0.85787 | 0.093759 | 148.0531 | -0.2615 | 97.0357 | 17.5165 | 121.7112 | 74.0265
0.85859 | 0.093759 | 148.3884 | -0.1618 | 97.0478 | 17.5414 | 121.7792 | 74.1942
0.85937 | 0.093386 | 148.4384 | -0.2983 | 97.201 | 17.531 | 121.9407 | 74.2192
0.86009 | 0.0932 | 148.437 | -0.6055 | 97.5077 | 17.516 | 122.2472 | 74.2185
0.8608 | 0.093014 | 148.7462 | -0.7702 | 97.7755 | 17.5377 | 122.5665 | 74.3731
0.86145 | 0.092827 | 148.2792 | -0.791 | 97.6406 | 17.4694 | 122.3538 | 74.1396
0.86223 | 0.092827 | 148.6661 | -0.6302 | 97.6088 | 17.4988 | 122.3865 | 74.3331
0.86302 | 0.092641 | 148.6388 | -0.2794 | 97.2489 | 17.4794 | 122.022 | 74.3194
0.86366 | 0.092454 | 148.9998 | -0.3768 | 97.4666 | 17.5086 | 122.2999 | 74.4999
0.86424 | 0.092082 | 148.8431 | -0.273 | 97.3106 | 17.4784 | 122.1178 | 74.4216
0.86509 | 0.092268 | 149.4113 | -0.3285 | 97.5555 | 17.5275 | 122.4574 | 74.7057
0.86581 | 0.091895 | 148.737 | -0.4548 | 97.457 | 17.4338 | 122.2465 | 74.3685
0.86659 | 0.091336 | 148.8644 | -0.5747 | 97.6194 | 17.4326 | 122.4301 | 74.4322
0.86724 | 0.090963 | 148.8111 | -0.4297 | 97.4566 | 17.4133 | 122.2584 | 74.4055
0.86802 | 0.090777 | 149.2236 | -0.1464 | 97.3108 | 17.4455 | 122.1814 | 74.6118
0.86867 | 0.090404 | 149.1962 | -0.2215 | 97.3768 | 17.4292 | 122.2428 | 74.5981
0.86938 | 0.090404 | 149.1692 | -0.1239 | 97.2702 | 17.4115 | 122.1317 | 74.5846
0.8701 | 0.090404 | 149.0647 | -0.5773 | 97.6887 | 17.3848 | 122.5328 | 74.5323
0.87088 | 0.090404 | 149.4515 | -0.7381 | 97.9785 | 17.4139 | 122.8871 | 74.7258
0.8716 | 0.090218 | 149.3726 | -0.3259 | 97.54 | 17.3902 | 122.4354 | 74.6863
0.87231 | 0.090218 | 149.1128 | -0.6737 | 97.8012 | 17.3455 | 122.6533 | 74.5564
0.87296 | 0.090031 | 149.3185 | -0.418 | 97.614 | 17.3565 | 122.5005 | 74.6593
0.87367 | 0.090404 | 149.8354 | -0.3194 | 97.6877 | 17.4021 | 122.6603 | 74.9177
0.87446 | 0.090218 | 149.6787 | -0.4508 | 97.7669 | 17.368 | 122.7133 | 74.8393
0.87517 | 0.089658 | 149.5216 | -0.1335 | 97.3972 | 17.3354 | 122.3175 | 74.7608
0.87589 | 0.089099 | 149.4162 | -0.6013 | 97.8299 | 17.3089 | 122.7326 | 74.7081
0.87667 | 0.088913 | 150.0355 | -0.2009 | 97.6359 | 17.3648 | 122.6419 | 75.0178
0.87739 | 0.08854 | 149.4907 | -0.2321 | 97.4855 | 17.2874 | 122.4006 | 74.7453
0.8781 | 0.088167 | 149.9547 | 0.0773 | 97.3308 | 17.3268 | 122.3232 | 74.9773
0.87875 | 0.088167 | 149.5139 | -0.177 | 97.4382 | 17.263 | 122.3572 | 74.757
0.87953 | 0.088354 | 149.9528 | -0.2077 | 97.6152 | 17.298 | 122.6073 | 74.9764
0.88032 | 0.088167 | 150.0806 | -0.3361 | 97.7862 | 17.297 | 122.7996 | 75.0403
0.88096 | 0.088167 | 150.0279 | -0.6976 | 98.1301 | 17.2781 | 123.1348 | 75.014
0.88161 | 0.087794 | 149.6125 | -0.317 | 97.611 | 17.2175 | 122.5465 | 74.8063
0.88232 | 0.087422 | 149.5592 | -0.2742 | 97.5505 | 17.1973 | 122.477 | 74.7796
0.88311 | 0.087049 | 150.0489 | -0.2285 | 97.668 | 17.238 | 122.6761 | 75.0244
0.88382 | 0.086676 | 150.28 | -0.0622 | 97.5787 | 17.2504 | 122.6254 | 75.14
0.88454 | 0.086862 | 150.0723 | -0.3179 | 97.7652 | 17.2124 | 122.7772 | 75.0361
0.8854 | 0.08649 | 149.9928 | -0.5524 | 97.9732 | 17.1864 | 122.972 | 74.9964
0.88611 | 0.086117 | 150.1981 | -0.3929 | 97.8821 | 17.1958 | 122.9152 | 75.0991
0.88683 | 0.086117 | 150.0418 | -0.2519 | 97.689 | 17.1639 | 122.696 | 75.0209
0.88754 | 0.08593 | 150.4026 | -0.0004 | 97.5578 | 17.1911 | 122.6249 | 75.2013
0.88826 | 0.085744 | 150.4529 | -0.4027 | 97.9769 | 17.1828 | 123.0524 | 75.2265
0.88897 | 0.085744 | 150.9174 | -0.367 | 98.096 | 17.2218 | 123.2489 | 75.4587
0.88954 | 0.085371 | 150.6832 | -0.5986 | 98.2495 | 17.1838 | 123.3634 | 75.3416
0.8904 | 0.085185 | 150.8368 | -0.1481 | 97.8502 | 17.1845 | 122.9897 | 75.4184
0.89097 | 0.084998 | 150.4218 | -0.5163 | 98.0801 | 17.1261 | 123.1504 | 75.2109
0.89183 | 0.084812 | 151.1444 | -0.6668 | 98.4715 | 17.1916 | 123.6622 | 75.5722
0.89255 | 0.084439 | 150.6514 | -0.5307 | 98.171 | 17.1216 | 123.2796 | 75.3257
0.89333 | 0.084253 | 151.0637 | -0.2677 | 98.0455 | 17.1531 | 123.2228 | 75.5319
0.89398 | 0.084439 | 150.494 | -0.4385 | 98.0264 | 17.0759 | 123.1087 | 75.247
0.89483 | 0.083694 | 150.8278 | -0.1887 | 97.8878 | 17.0972 | 123.0258 | 75.4139
0.89548 | 0.083694 | 150.7234 | -0.5101 | 98.1744 | 17.0729 | 123.295 | 75.3617
0.89626 | 0.083321 | 150.5923 | -0.7153 | 98.3359 | 17.0429 | 123.4347 | 75.2962
0.89684 | 0.082762 | 150.8751 | -0.4541 | 98.169 | 17.0638 | 123.3148 | 75.4375
0.89762 | 0.082575 | 151.2098 | -0.2701 | 98.0966 | 17.0865 | 123.2982 | 75.6049
0.89826 | 0.082389 | 150.9499 | -0.1325 | 97.8723 | 17.0447 | 123.0307 | 75.475
0.89905 | 0.082016 | 151.0257 | -0.0974 | 97.8625 | 17.0381 | 123.0335 | 75.5129
0.89969 | 0.081643 | 150.7656 | -0.2436 | 97.922 | 16.9965 | 123.0496 | 75.3828
0.90034 | 0.08127 | 150.3503 | -0.2426 | 97.7826 | 16.9374 | 122.8409 | 75.1751
0.9012 | 0.081084 | 151.2538 | 0.0452 | 97.7959 | 17.0227 | 123.0049 | 75.6269
0.90191 | 0.080711 | 151.097 | -0.142 | 97.9309 | 16.9914 | 123.1137 | 75.5485
0.9027 | 0.080711 | 150.7338 | -0.1654 | 97.8332 | 16.9355 | 122.9555 | 75.3669
0.90334 | 0.080338 | 150.9132 | 0.1701 | 97.5575 | 16.9435 | 122.7097 | 75.4566
0.90413 | 0.079966 | 151.3769 | 0.2374 | 97.6448 | 16.9805 | 122.8743 | 75.6885
0.90484 | 0.079779 | 150.8067 | 0.4685 | 97.2236 | 16.903 | 122.358 | 75.4033
0.90549 | 0.079406 | 150.5724 | -0.3919 | 98.0059 | 16.8646 | 123.1013 | 75.2862
0.9062 | 0.079034 | 150.4932 | -0.1514 | 97.739 | 16.8422 | 122.8212 | 75.2466
0.90692 | 0.078847 | 151.0865 | -0.5531 | 98.3385 | 16.8951 | 123.5196 | 75.5433
0.9077 | 0.078847 | 151.4215 | 0.133 | 97.764 | 16.9177 | 123.0009 | 75.7107
0.90842 | 0.078847 | 150.9033 | -0.1845 | 97.9088 | 16.8463 | 123.0593 | 75.4516
0.90906 | 0.078102 | 151.2114 | 0.15 | 97.677 | 16.8686 | 122.8789 | 75.6057
0.90985 | 0.077729 | 151.5975 | 0.4678 | 97.4879 | 16.8969 | 122.7542 | 75.7988
0.91056 | 0.077729 | 151.4413 | 0.0376 | 97.866 | 16.866 | 123.1062 | 75.7206
0.91135 | 0.077356 | 151.2327 | 0.0428 | 97.7913 | 16.8281 | 122.9967 | 75.6163
0.91199 | 0.077356 | 151.3093 | -0.1612 | 98.0208 | 16.8245 | 123.239 | 75.6546
0.91278 | 0.07717 | 151.3078 | 0.0831 | 97.776 | 16.8097 | 122.994 | 75.6539
0.91356 | 0.076797 | 151.5128 | -0.1287 | 98.0562 | 16.8178 | 123.3083 | 75.7564
0.91421 | 0.076424 | 151.2527 | -0.0854 | 97.9262 | 16.7769 | 123.135 | 75.6264
0.91485 | 0.076424 | 151.4069 | -0.116 | 98.0082 | 16.782 | 123.2426 | 75.7034
0.91557 | 0.076424 | 151.5609 | -0.2034 | 98.1469 | 16.7858 | 123.4071 | 75.7805
0.91635 | 0.076424 | 151.9217 | -0.2316 | 98.2954 | 16.8111 | 123.6156 | 75.9608
0.91707 | 0.076051 | 151.5839 | -0.0682 | 98.0194 | 16.7605 | 123.2834 | 75.792
0.91778 | 0.075865 | 151.6084 | 0.0754 | 97.8839 | 16.7499 | 123.152 | 75.8042
0.91842 | 0.075492 | 151.8137 | 0.2329 | 97.7949 | 16.7607 | 123.0971 | 75.9068
0.91921 | 0.075492 | 151.9417 | -0.1983 | 98.2687 | 16.7603 | 123.5924 | 75.9709
0.91993 | 0.075119 | 152.2503 | -0.3407 | 98.514 | 16.7811 | 123.8891 | 76.1252
0.92064 | 0.074746 | 151.7316 | -0.1773 | 98.1777 | 16.7108 | 123.4663 | 75.8658
0.9215 | 0.07456 | 152.0402 | 0.1661 | 97.9372 | 16.7289 | 123.2772 | 76.0201
0.92221 | 0.074374 | 152.4266 | 0.0675 | 98.1646 | 16.7583 | 123.569 | 76.2133
0.92293 | 0.074187 | 151.8565 | -0.122 | 98.164 | 16.6825 | 123.4735 | 75.9283
0.9235 | 0.073628 | 151.648 | -0.2019 | 98.1744 | 16.6491 | 123.4491 | 75.824
0.92422 | 0.073628 | 151.6986 | -0.2794 | 98.2688 | 16.6416 | 123.5519 | 75.8493
0.92507 | 0.073442 | 152.3691 | -0.1909 | 98.4038 | 16.6995 | 123.7987 | 76.1846
0.92579 | 0.073069 | 152.3416 | -0.2175 | 98.4212 | 16.6834 | 123.8115 | 76.1708
0.92636 | 0.072696 | 151.7197 | -0.6398 | 98.6362 | 16.6049 | 123.9229 | 75.8599
0.92722 | 0.072323 | 151.8212 | -0.1828 | 98.2131 | 16.6004 | 123.5166 | 75.9106
0.92793 | 0.072137 | 152.7246 | -0.6194 | 98.9508 | 16.6861 | 124.4049 | 76.3623
0.92865 | 0.07195 | 152.5423 | -0.1828 | 98.4534 | 16.6532 | 123.8771 | 76.2711
0.92936 | 0.071578 | 152.2046 | -0.1928 | 98.3509 | 16.6034 | 123.7183 | 76.1023
0.93008 | 0.071205 | 152.3063 | 0.2252 | 97.9668 | 16.6015 | 123.3512 | 76.1532
0.93086 | 0.071018 | 152.8477 | -0.2564 | 98.6288 | 16.6463 | 124.1034 | 76.4238
0.93158 | 0.070646 | 152.6909 | -0.094 | 98.4142 | 16.6162 | 123.8626 | 76.3454
0.93222 | 0.070273 | 151.9656 | -0.2081 | 98.2865 | 16.5257 | 123.6141 | 75.9828
0.93301 | 0.070086 | 152.481 | -0.0495 | 98.2997 | 16.5676 | 123.7132 | 76.2405
0.93372 | 0.0699 | 152.4021 | -0.0378 | 98.2617 | 16.5462 | 123.6621 | 76.2011
0.93444 | 0.069527 | 152.4004 | 0.1172 | 98.1061 | 16.5332 | 123.5062 | 76.2002
0.93508 | 0.069341 | 152.1148 | -0.077 | 98.2051 | 16.4907 | 123.5576 | 76.0574
0.9358 | 0.069154 | 152.5529 | 0.1134 | 98.1608 | 16.5254 | 123.5862 | 76.2764
0.93658 | 0.068782 | 152.4477 | 0.2936 | 97.9455 | 16.4999 | 123.3534 | 76.2238
0.9373 | 0.068595 | 152.498 | -0.1127 | 98.3686 | 16.4926 | 123.7849 | 76.249
0.93808 | 0.068409 | 152.7033 | -0.2426 | 98.5669 | 16.5008 | 124.0174 | 76.3516
0.9388 | 0.06785 | 152.3653 | 0.3175 | 97.8941 | 16.4516 | 123.2884 | 76.1827
0.93951 | 0.067663 | 152.9584 | 0.4092 | 98.0001 | 16.5028 | 123.4932 | 76.4792
0.94023 | 0.067477 | 152.5693 | 0.0469 | 98.2327 | 16.4482 | 123.661 | 76.2847
0.94094 | 0.067104 | 152.852 | 0.3998 | 97.9741 | 16.466 | 123.4494 | 76.426
0.94159 | 0.066918 | 152.3855 | 0.0895 | 98.1289 | 16.4043 | 123.5264 | 76.1927
0.94237 | 0.066918 | 152.927 | 0.1259 | 98.273 | 16.4487 | 123.7608 | 76.4635
0.94309 | 0.066731 | 152.7705 | 0.3757 | 97.971 | 16.4193 | 123.4328 | 76.3853
0.9438 | 0.066358 | 152.588 | 0.0007 | 98.2852 | 16.387 | 123.7165 | 76.294
0.94445 | 0.066358 | 152.8454 | 0.3178 | 98.0539 | 16.4034 | 123.5281 | 76.4227
0.94523 | 0.066358 | 153.0768 | -0.0857 | 98.5345 | 16.4143 | 124.0473 | 76.5384
0.94595 | 0.065799 | 153.1524 | -0.1533 | 98.6273 | 16.4099 | 124.1527 | 76.5762
0.94666 | 0.065054 | 152.9692 | 0.2821 | 98.1308 | 16.3777 | 123.6257 | 76.4846
0.94738 | 0.064308 | 152.967 | 0.4788 | 97.9334 | 16.3649 | 123.4279 | 76.4835
0.94809 | 0.064122 | 152.6038 | 0.2381 | 98.053 | 16.3136 | 123.487 | 76.3019
0.94888 | 0.064122 | 153.0419 | 0.1355 | 98.3017 | 16.3467 | 123.8086 | 76.5209
0.94959 | 0.063935 | 152.9888 | -0.3521 | 98.7716 | 16.3286 | 124.2697 | 76.4944
0.95024 | 0.063562 | 152.858 | -0.0761 | 98.452 | 16.3034 | 123.9283 | 76.429
0.95095 | 0.063003 | 152.7527 | -0.1959 | 98.5367 | 16.2798 | 123.9955 | 76.3764
0.95181 | 0.062817 | 153.1646 | -0.1814 | 98.6595 | 16.3087 | 124.1869 | 76.5823
0.95245 | 0.062817 | 153.2153 | -0.0873 | 98.5823 | 16.303 | 124.1181 | 76.6076
0.95317 | 0.062258 | 152.7482 | -0.2022 | 98.5415 | 16.2409 | 123.9995 | 76.3741
0.95381 | 0.061698 | 153.0564 | 0.0403 | 98.4017 | 16.2626 | 123.9111 | 76.5282
0.9546 | 0.061512 | 152.9774 | 0.2412 | 98.1745 | 16.2406 | 123.6707 | 76.4887
0.95531 | 0.060953 | 153.3889 | 0.1556 | 98.3972 | 16.2719 | 123.962 | 76.6944
0.95617 | 0.060953 | 153.2842 | 0.3843 | 98.1336 | 16.246 | 123.681 | 76.6421
0.95674 | 0.060394 | 153.1532 | 0.1838 | 98.2905 | 16.2223 | 123.816 | 76.5766
0.9576 | 0.060394 | 153.2294 | 0.0967 | 98.403 | 16.2157 | 123.9412 | 76.6147
0.95832 | 0.060207 | 152.9955 | 0.0381 | 98.3836 | 16.1787 | 123.8828 | 76.4977
0.95896 | 0.060021 | 153.1234 | 0.136 | 98.3283 | 16.1812 | 123.8489 | 76.5617
0.9596 | 0.060021 | 153.4842 | 0.1309 | 98.4537 | 16.2083 | 124.0344 | 76.7421
0.96046 | 0.059834 | 153.405 | -0.368 | 98.9262 | 16.1853 | 124.4937 | 76.7025
0.96118 | 0.059462 | 153.6359 | -0.1342 | 98.7694 | 16.1974 | 124.3753 | 76.8179
0.96189 | 0.059089 | 153.2725 | -0.2335 | 98.7475 | 16.1469 | 124.2929 | 76.6362
0.96246 | 0.058343 | 153.2963 | 0.3435 | 98.1785 | 16.1397 | 123.7278 | 76.6481
0.96332 | 0.058157 | 153.8889 | 0.207 | 98.5125 | 16.1875 | 124.1607 | 76.9445
0.96404 | 0.057784 | 153.603 | 0.0445 | 98.5797 | 16.1453 | 124.1802 | 76.8015
0.96482 | 0.057411 | 153.317 | -0.0466 | 98.5755 | 16.1019 | 124.1283 | 76.6585
0.96546 | 0.057038 | 153.5222 | 0.0398 | 98.5575 | 16.1125 | 124.1445 | 76.7611
0.96625 | 0.056666 | 153.4687 | 0.347 | 98.2324 | 16.0937 | 123.8105 | 76.7343
0.96697 | 0.056106 | 153.6993 | 0.1476 | 98.5087 | 16.1058 | 124.1252 | 76.8496
0.96768 | 0.055547 | 153.2839 | 0.1749 | 98.3429 | 16.0502 | 123.8903 | 76.642
0.96825 | 0.055174 | 153.205 | 0.3101 | 98.1814 | 16.0323 | 123.7156 | 76.6025
0.96911 | 0.054988 | 153.4617 | 0.345 | 98.2321 | 16.0448 | 123.809 | 76.7308
0.96983 | 0.054802 | 153.3311 | 0.2472 | 98.2864 | 16.0192 | 123.8416 | 76.6656
0.97054 | 0.054615 | 153.3556 | 0.2857 | 98.256 | 16.0098 | 123.8153 | 76.6778
0.97118 | 0.054802 | 153.1998 | 0.1481 | 98.3417 | 15.9828 | 123.875 | 76.5999
0.97197 | 0.054429 | 153.5597 | 0.4575 | 98.1523 | 16.0072 | 123.7456 | 76.7799
0.97269 | 0.054429 | 154.0236 | 0.2161 | 98.5483 | 16.0436 | 124.2189 | 77.0118
0.97333 | 0.054242 | 153.2215 | -0.1366 | 98.6336 | 15.9494 | 124.1706 | 76.6108
0.97419 | 0.054242 | 153.4527 | 0.0986 | 98.4755 | 15.9592 | 124.0509 | 76.7263
0.9749 | 0.054056 | 153.6321 | 0.0309 | 98.603 | 15.966 | 124.2084 | 76.8161
0.97569 | 0.054056 | 154.1734 | 0.2878 | 98.5265 | 16.0091 | 124.2221 | 77.0867
0.97626 | 0.053683 | 153.5261 | -0.0589 | 98.6575 | 15.9325 | 124.2452 | 76.7631
0.97705 | 0.053497 | 154.1963 | 0.0658 | 98.7562 | 15.989 | 124.4555 | 77.0981
0.97776 | 0.053124 | 153.7554 | 0.3965 | 98.2785 | 15.9314 | 123.9044 | 76.8777
0.97848 | 0.052938 | 153.9865 | 0.2395 | 98.5125 | 15.9436 | 124.177 | 76.9933
0.97919 | 0.053124 | 154.2698 | 0.6053 | 98.2412 | 15.9611 | 123.9528 | 77.1349
0.97991 | 0.052938 | 154.2943 | 0.4159 | 98.4387 | 15.9518 | 124.1544 | 77.1471
0.98055 | 0.052938 | 153.8541 | 0.0146 | 98.6933 | 15.8957 | 124.3357 | 76.9271
0.98134 | 0.052938 | 154.6537 | 0.164 | 98.8104 | 15.9654 | 124.586 | 77.3268
0.98205 | 0.052751 | 154.4973 | 0.2388 | 98.6835 | 15.9375 | 124.433 | 77.2486
0.98277 | 0.052565 | 154.8059 | 0.0422 | 98.983 | 15.9575 | 124.7839 | 77.4029
0.98348 | 0.052006 | 154.2873 | 0.069 | 98.7833 | 15.8924 | 124.4978 | 77.1436
0.98427 | 0.051819 | 154.8024 | 0.2482 | 98.7758 | 15.9325 | 124.5762 | 77.4012
0.98498 | 0.051633 | 154.4135 | 0.1977 | 98.6967 | 15.8808 | 124.4322 | 77.2067
0.9857 | 0.05126 | 154.9542 | 0.235 | 98.8396 | 15.9247 | 124.6653 | 77.4771
0.98634 | 0.050701 | 154.6682 | 0.4286 | 98.5507 | 15.8848 | 124.3287 | 77.3341
0.98713 | 0.050328 | 155.0539 | 0.258 | 98.8498 | 15.9116 | 124.6921 | 77.5269
0.98791 | 0.050328 | 154.5619 | 0.2068 | 98.737 | 15.8483 | 124.4973 | 77.2809
0.98856 | 0.050514 | 154.4579 | -0.1239 | 99.0331 | 15.8272 | 124.776 | 77.2289
0.9892 | 0.050142 | 154.7404 | 0.2236 | 98.7797 | 15.8457 | 124.5698 | 77.3702
0.98999 | 0.049955 | 155.178 | 0.2189 | 98.9303 | 15.8777 | 124.7933 | 77.589
0.9907 | 0.049582 | 154.7114 | -0.0129 | 99.0066 | 15.8184 | 124.7918 | 77.3557
0.99149 | 0.049396 | 154.9423 | 0.0254 | 99.0452 | 15.8293 | 124.8689 | 77.4711
0.99227 | 0.049582 | 155.2255 | 0.0713 | 99.0937 | 15.8455 | 124.9646 | 77.6127
0.99299 | 0.049582 | 155.276 | -0.132 | 99.3139 | 15.8391 | 125.1932 | 77.638
0.9937 | 0.04921 | 155.5067 | -0.016 | 99.2748 | 15.8511 | 125.1926 | 77.7534
0.99435 | 0.048837 | 155.2727 | -0.1758 | 99.3566 | 15.8168 | 125.2353 | 77.6363
0.99499 | 0.04865 | 154.6774 | -0.1624 | 99.1447 | 15.7459 | 124.9243 | 77.3387
0.9957 | 0.048278 | 154.9081 | -0.1907 | 99.2499 | 15.7579 | 125.068 | 77.4541
0.99656 | 0.048091 | 155.578 | -0.1555 | 99.438 | 15.8122 | 125.3677 | 77.789
0.99713 | 0.047905 | 154.957 | -0.2443 | 99.3198 | 15.74 | 125.146 | 77.4785
0.99785 | 0.047718 | 155.3946 | -0.1251 | 99.3465 | 15.773 | 125.2456 | 77.6973
0.99856 | 0.047532 | 155.419 | -0.4057 | 99.6352 | 15.764 | 125.5384 | 77.7095
0.99942 | 0.047346 | 155.6498 | 0.0496 | 99.2569 | 15.7737 | 125.1985 | 77.8249
1.0001 | 0.046786 | 155.5962 | -0.1958 | 99.4844 | 15.7568 | 125.4171 | 77.7981
1.0007 | 0.046227 | 155.1295 | -0.2553 | 100.3883 | 15.7005 | 126.2433 | 77.5648
1.0015 | 0.045854 | 155.2827 | -0.1306 | 99.3147 | 15.7035 | 125.1951 | 77.6413
1.0024 | 0.045668 | 155.5393 | -0.4522 | 99.7218 | 15.7158 | 125.645 | 77.7696
1.0031 | 0.045482 | 155.5637 | -0.2909 | 99.5687 | 15.7069 | 125.4959 | 77.7818
1.0037 | 0.045109 | 155.3555 | -0.1979 | 99.4063 | 15.6757 | 125.2989 | 77.6778
1.0044 | 0.044736 | 155.328 | -0.4429 | 100.6421 | 15.6616 | 126.5301 | 77.664
1.0052 | 0.04455 | 155.6105 | -0.411 | 99.7044 | 15.6777 | 125.6395 | 77.8053
1.0059 | 0.043804 | 155.5825 | -0.1718 | 99.4558 | 15.6647 | 125.3863 | 77.7913
1.0066 | 0.043618 | 155.7102 | 0.1761 | 99.1505 | 15.6663 | 125.1022 | 77.8551
1.0073 | 0.043245 | 155.5536 | 0.0031 | 99.2713 | 15.6393 | 125.1969 | 77.7768
1.0081 | 0.042872 | 155.7583 | -0.072 | 99.4146 | 15.6475 | 125.3744 | 77.8792
1.0087 | 0.042499 | 155.3952 | -0.0229 | 99.2445 | 15.601 | 125.1437 | 77.6976
1.0094 | 0.042313 | 155.1616 | -0.4325 | 99.5762 | 15.5674 | 125.4365 | 77.5808
1.0103 | 0.042126 | 155.5729 | -0.1799 | 99.4607 | 15.5942 | 125.3896 | 77.7865
1.011 | 0.041567 | 155.8033 | 0.0857 | 99.2719 | 15.6061 | 125.2392 | 77.9017
1.0116 | 0.041381 | 155.4147 | -0.3192 | 99.5473 | 15.5571 | 125.4498 | 77.7074
1.0124 | 0.040822 | 155.5417 | -0.3278 | 99.5982 | 15.5576 | 125.5219 | 77.7709
1.0131 | 0.041008 | 155.1795 | -0.4122 | 99.5619 | 15.5114 | 125.4252 | 77.5898
1.0138 | 0.041008 | 155.9788 | -0.0595 | 99.4756 | 15.5802 | 125.4721 | 77.9894
1.0146 | 0.040822 | 155.7191 | -0.0897 | 99.4193 | 15.542 | 125.3724 | 77.8595
1.0153 | 0.040449 | 155.7174 | -0.3201 | 99.6491 | 15.5307 | 125.602 | 77.8587
1.0159 | 0.040449 | 155.7164 | -0.2296 | 99.5583 | 15.5207 | 125.511 | 77.8582
1.0167 | 0.040076 | 156.0244 | 0.0407 | 99.3906 | 15.5392 | 125.3947 | 78.0122
1.0174 | 0.03989 | 155.7648 | -0.2041 | 99.5489 | 15.5023 | 125.5097 | 77.8824
1.0182 | 0.039703 | 156.1248 | 0.1431 | 99.3217 | 15.5271 | 125.3425 | 78.0624
1.0189 | 0.03933 | 155.7875 | -0.3144 | 99.6668 | 15.4825 | 125.6313 | 77.8937
1.0197 | 0.039144 | 156.2765 | -0.2468 | 99.7622 | 15.519 | 125.8082 | 78.1382
1.0203 | 0.038771 | 156.0425 | -0.5311 | 99.9685 | 15.4859 | 125.9756 | 78.0213
1.0211 | 0.038398 | 156.4796 | -0.2273 | 99.8104 | 15.5172 | 125.8903 | 78.2398
1.0217 | 0.038026 | 155.91 | -0.8312 | 100.2244 | 15.4508 | 126.2094 | 77.955
1.0225 | 0.037839 | 156.5797 | -0.3256 | 99.942 | 15.5051 | 126.0387 | 78.2899
1.0232 | 0.037653 | 156.1136 | -0.3787 | 99.8398 | 15.448 | 125.8587 | 78.0568
1.0239 | 0.037466 | 156.2672 | -0.2445 | 99.7568 | 15.4534 | 125.8013 | 78.1336
1.0247 | 0.036907 | 156.0586 | -0.4134 | 99.8561 | 15.4207 | 125.8659 | 78.0293
1.0254 | 0.036721 | 156.496 | -0.2381 | 99.8266 | 15.453 | 125.9093 | 78.248
1.0261 | 0.036534 | 156.0557 | -0.1911 | 99.6329 | 15.3987 | 125.6422 | 78.0279
1.0269 | 0.035975 | 156.5699 | -0.1705 | 99.7837 | 15.4375 | 125.8787 | 78.285
1.0274 | 0.035789 | 156.0266 | -0.3764 | 99.8085 | 15.3752 | 125.8129 | 78.0133
1.0284 | 0.035602 | 156.5153 | -0.8025 | 100.3975 | 15.4093 | 126.4834 | 78.2577
1.0291 | 0.035043 | 156.4359 | -0.273 | 99.8415 | 15.3906 | 125.9141 | 78.2179
1.0297 | 0.03467 | 156.5893 | 0.0964 | 99.5232 | 15.397 | 125.6214 | 78.2946
1.0304 | 0.034111 | 156.5355 | -0.1749 | 99.7766 | 15.3799 | 125.8659 | 78.2678
1.0311 | 0.033366 | 156.3268 | 0.1192 | 99.4129 | 15.3497 | 125.4674 | 78.1634
1.032 | 0.033366 | 156.2737 | -0.1143 | 99.6287 | 15.3305 | 125.6744 | 78.1369
1.0327 | 0.032993 | 156.1689 | 0.2216 | 99.2579 | 15.3105 | 125.286 | 78.0844
1.0332 | 0.033179 | 156.1425 | -0.0215 | 99.4922 | 15.2993 | 125.5159 | 78.0712
1.034 | 0.032806 | 156.3215 | -0.0208 | 99.5512 | 15.3062 | 125.6047 | 78.1607
1.0348 | 0.03262 | 156.4489 | -0.0098 | 99.5826 | 15.3058 | 125.6574 | 78.2244
1.0355 | 0.032434 | 156.2668 | 0.1704 | 99.3417 | 15.2773 | 125.3862 | 78.1334
1.0361 | 0.032247 | 156.5495 | 0.1623 | 99.4441 | 15.2964 | 125.5356 | 78.2747
1.0368 | 0.032061 | 156.0318 | -0.1382 | 99.572 | 15.2351 | 125.5773 | 78.0159
1.0377 | 0.031874 | 156.8304 | 0.0352 | 99.6648 | 15.3003 | 125.8032 | 78.4152
1.0385 | 0.031502 | 156.8285 | 0.136 | 99.5634 | 15.2884 | 125.7015 | 78.4143
1.0392 | 0.031129 | 156.7494 | 0.0395 | 99.6335 | 15.27 | 125.7584 | 78.3747
1.0398 | 0.031129 | 156.7484 | -0.0595 | 99.7322 | 15.2604 | 125.8569 | 78.3742
1.0406 | 0.030942 | 156.6952 | 0.2695 | 99.3854 | 15.2435 | 125.5013 | 78.3476
1.0413 | 0.030383 | 156.6416 | 0.0403 | 99.5968 | 15.2277 | 125.7037 | 78.3208
1.042 | 0.030197 | 156.4596 | -0.0739 | 99.6503 | 15.2005 | 125.7269 | 78.2298
1.0427 | 0.03001 | 156.5355 | -0.1294 | 99.7311 | 15.1963 | 125.8203 | 78.2677
1.0435 | 0.029824 | 156.9986 | -0.2612 | 100.0173 | 15.2307 | 126.1837 | 78.4993
1.0442 | 0.029451 | 157.1518 | -0.2689 | 100.076 | 15.235 | 126.268 | 78.5759
1.0449 | 0.029265 | 156.8664 | -0.2206 | 99.9326 | 15.1968 | 126.077 | 78.4332
1.0455 | 0.029265 | 156.6589 | -0.1531 | 99.7959 | 15.1672 | 125.9058 | 78.3295
1.0464 | 0.028892 | 157.0441 | -0.1462 | 99.9174 | 15.1919 | 126.0915 | 78.5221
1.0471 | 0.028146 | 157.1192 | -0.0718 | 99.8681 | 15.1886 | 126.0546 | 78.5596
1.0477 | 0.027587 | 156.9625 | -0.1315 | 99.8755 | 15.1641 | 126.0359 | 78.4812
1.0485 | 0.027214 | 156.9608 | 0.0527 | 99.6908 | 15.1534 | 125.8509 | 78.4804
1.0493 | 0.026655 | 157.1651 | 0.2838 | 99.5278 | 15.1616 | 125.722 | 78.5826
1.05 | 0.026096 | 156.905 | 0.1058 | 99.6191 | 15.1261 | 125.7699 | 78.4525
1.0506 | 0.025723 | 156.5421 | 0.3161 | 99.2878 | 15.0818 | 125.3782 | 78.2711
1.0514 | 0.02535 | 156.2564 | -0.0193 | 99.528 | 15.0429 | 125.5707 | 78.1282
1.0521 | 0.025164 | 156.8486 | 0.0079 | 99.6982 | 15.0895 | 125.8396 | 78.4243
1.0528 | 0.024605 | 156.6143 | 0.1699 | 99.4581 | 15.0566 | 125.5604 | 78.3071
1.0535 | 0.023859 | 156.3541 | 0.6565 | 98.8847 | 15.0223 | 124.9437 | 78.177
1.0542 | 0.023486 | 156.0685 | 0.2955 | 99.1505 | 14.9845 | 125.1619 | 78.0342
1.055 | 0.023486 | 156.5317 | 0.0111 | 99.5893 | 15.0177 | 125.678 | 78.2659
1.0557 | 0.022927 | 156.8652 | 0.3975 | 99.3141 | 15.0394 | 125.4583 | 78.4326
1.0565 | 0.022741 | 156.812 | 0.2474 | 99.4465 | 15.0229 | 125.5818 | 78.406
1.0572 | 0.022741 | 156.398 | 0.422 | 99.1339 | 14.973 | 125.2002 | 78.199
1.058 | 0.022741 | 156.758 | -0.1875 | 99.8634 | 14.9962 | 125.9897 | 78.379
1.0585 | 0.022554 | 156.5762 | -0.0758 | 99.6911 | 14.9706 | 125.7871 | 78.2881
1.0593 | 0.022182 | 157.039 | -0.1194 | 99.8889 | 15.0046 | 126.0621 | 78.5195
1.06 | 0.021995 | 157.0633 | -0.173 | 99.9506 | 14.9967 | 126.1279 | 78.5317
1.0608 | 0.021622 | 156.9583 | -0.3969 | 100.1395 | 14.9754 | 126.2992 | 78.4791
1.0615 | 0.021436 | 156.8537 | 0.0996 | 99.6082 | 14.9552 | 125.7504 | 78.4268
1.0622 | 0.02125 | 156.878 | -0.1862 | 99.9021 | 14.9474 | 126.0484 | 78.439
1.0628 | 0.020877 | 157.0312 | -0.0435 | 99.8104 | 14.9528 | 125.9823 | 78.5156
1.0636 | 0.020318 | 156.6163 | 0.0235 | 99.6051 | 14.9021 | 125.7078 | 78.3081
1.0645 | 0.020318 | 157.4922 | -0.0157 | 99.9363 | 14.9732 | 126.185 | 78.7461
1.0652 | 0.019945 | 157.2066 | 0.3288 | 99.4966 | 14.9359 | 125.6977 | 78.6033
1.0658 | 0.019572 | 157.2826 | 0.0532 | 99.7975 | 14.935 | 126.0113 | 78.6413
1.0666 | 0.019386 | 157.0487 | -0.2105 | 99.9833 | 14.9007 | 126.158 | 78.5243
1.0673 | 0.019199 | 157.5375 | -0.1402 | 100.0759 | 14.9369 | 126.3321 | 78.7687
1.0681 | 0.018826 | 157.2777 | -0.2916 | 100.1407 | 14.9022 | 126.3537 | 78.6389
1.0686 | 0.01864 | 157.3281 | -0.1162 | 99.9821 | 14.8989 | 126.2035 | 78.6641
1.0694 | 0.018267 | 156.9393 | 0.1256 | 99.6107 | 14.851 | 125.7673 | 78.4697
1.0702 | 0.018081 | 157.2474 | -0.2349 | 100.0739 | 14.8691 | 126.2818 | 78.6237
1.0709 | 0.017708 | 157.4778 | 0.0838 | 99.832 | 14.8809 | 126.0783 | 78.7389
1.0716 | 0.017522 | 157.5023 | -0.0076 | 99.9316 | 14.8741 | 126.182 | 78.7512
1.0722 | 0.017149 | 157.3201 | 0.0528 | 99.8104 | 14.8479 | 126.0305 | 78.6601
1.0731 | 0.016776 | 157.6535 | 0.2955 | 99.6789 | 14.8673 | 125.9545 | 78.8268
1.0738 | 0.01603 | 157.2125 | -0.2789 | 100.1063 | 14.8148 | 126.3084 | 78.6063
1.0745 | 0.015658 | 157.2367 | -0.3469 | 100.1823 | 14.8081 | 126.3885 | 78.6184
1.0753 | 0.015471 | 157.2352 | -0.1514 | 99.9863 | 14.7969 | 126.1922 | 78.6176
1.0759 | 0.015098 | 156.8982 | -0.0581 | 99.7807 | 14.7563 | 125.9304 | 78.4491
1.0767 | 0.014539 | 157.4378 | -0.0653 | 99.9678 | 14.7961 | 126.2074 | 78.7189
1.0774 | 0.014353 | 157.5396 | 0.2427 | 99.6937 | 14.7957 | 125.9503 | 78.7698
1.0781 | 0.01398 | 156.9962 | 0.0517 | 99.7036 | 14.7358 | 125.8696 | 78.4981
1.0788 | 0.013607 | 157.2009 | 0.0986 | 99.7249 | 14.7451 | 125.925 | 78.6004
1.0796 | 0.013421 | 157.2509 | -0.0459 | 99.8861 | 14.7389 | 126.0946 | 78.6255
1.0803 | 0.013048 | 157.2234 | -0.3412 | 100.1722 | 14.7265 | 126.3761 | 78.6117
1.081 | 0.012675 | 157.0411 | -0.2862 | 100.0564 | 14.6996 | 126.23 | 78.5206
1.0817 | 0.012489 | 157.4008 | 0.0981 | 99.792 | 14.7234 | 126.0255 | 78.7004
1.0824 | 0.012302 | 157.8895 | -0.3699 | 100.4229 | 14.7592 | 126.7379 | 78.9448
1.0832 | 0.01193 | 157.4492 | -0.0818 | 99.9881 | 14.7073 | 126.2296 | 78.7246
1.0839 | 0.011557 | 157.5507 | -0.2019 | 100.142 | 14.7079 | 126.4005 | 78.7754
1.0846 | 0.010811 | 157.3163 | -0.1378 | 99.9998 | 14.6762 | 126.2191 | 78.6581
1.0854 | 0.010625 | 157.4953 | 0.0957 | 99.8259 | 14.6821 | 126.0751 | 78.7476
1.0861 | 0.010252 | 157.6225 | 0.4524 | 99.5116 | 14.6842 | 125.7821 | 78.8113
1.0867 | 0.010066 | 157.4149 | -0.1407 | 100.0355 | 14.6561 | 126.2713 | 78.7074
1.0874 | 0.010066 | 157.3105 | 0.1005 | 99.7595 | 14.6366 | 125.978 | 78.6553
1.0882 | 0.0098792 | 157.8506 | 0.3984 | 99.6417 | 14.6762 | 125.9501 | 78.9253
1.0889 | 0.0098792 | 157.5142 | 0.0503 | 99.8776 | 14.6351 | 126.13 | 78.7571
1.0896 | 0.0095064 | 157.2289 | -0.2622 | 100.095 | 14.5999 | 126.2998 | 78.6144
1.0904 | 0.0096928 | 157.2795 | -0.272 | 100.1217 | 14.594 | 126.335 | 78.6398
1.0911 | 0.0095064 | 158.026 | -0.0373 | 100.1358 | 14.6535 | 126.4735 | 79.013
1.0919 | 0.0091336 | 157.921 | -0.2335 | 100.297 | 14.6331 | 126.6172 | 78.9605
1.0925 | 0.0087608 | 157.5325 | -0.4618 | 100.3958 | 14.5884 | 126.6513 | 78.7663
1.0932 | 0.0085744 | 157.918 | -0.1569 | 100.2194 | 14.6144 | 126.5391 | 78.959
1.094 | 0.0087608 | 158.046 | -0.5634 | 100.6686 | 14.6156 | 127.0096 | 79.023
1.0946 | 0.008388 | 157.7091 | 0.1206 | 99.8723 | 14.5758 | 126.1571 | 78.8545
1.0954 | 0.0082016 | 157.785 | -0.2634 | 100.2816 | 14.5732 | 126.5791 | 78.8925
1.0961 | 0.0080152 | 158.0415 | -0.3048 | 100.4085 | 14.5872 | 126.7487 | 79.0207
1.0969 | 0.0078288 | 158.3752 | -0.7216 | 100.9365 | 14.6074 | 127.3324 | 79.1876
1.0976 | 0.0076424 | 158.0643 | -0.3039 | 100.4152 | 14.5692 | 126.7592 | 79.0321
1.0982 | 0.007456 | 157.9082 | -0.1703 | 100.2296 | 14.5461 | 126.5476 | 78.9541
1.0989 | 0.0072696 | 158.0615 | -0.226 | 100.3364 | 14.5507 | 126.68 | 79.0308
1.0997 | 0.0068968 | 158.4207 | -0.3565 | 100.5866 | 14.5732 | 126.9901 | 79.2104
1.1004 | 0.0067104 | 158.5224 | -0.055 | 100.319 | 14.573 | 126.7394 | 79.2612
1.1013 | 0.0067104 | 158.4179 | -0.3729 | 100.6021 | 14.5519 | 127.005 | 79.2089
1.1019 | 0.0063376 | 158.339 | -0.3792 | 100.5821 | 14.537 | 126.9719 | 79.1695
1.1027 | 0.0059648 | 159.0849 | -0.323 | 100.7745 | 14.594 | 127.2887 | 79.5425
1.1033 | 0.0057784 | 158.7742 | -0.1388 | 100.4867 | 14.5579 | 126.9491 | 79.3871
1.104 | 0.005592 | 158.8759 | -0.1823 | 100.5641 | 14.5576 | 127.0435 | 79.438
1.1047 | 0.005592 | 158.6169 | -0.4104 | 100.7059 | 14.5244 | 127.1421 | 79.3085
1.1054 | 0.0052192 | 158.6668 | -0.5642 | 100.8763 | 14.5195 | 127.3208 | 79.3334
1.1063 | 0.0054056 | 159.1298 | -0.4287 | 100.8952 | 14.5504 | 127.4168 | 79.5649
1.1069 | 0.0050328 | 159.051 | -0.0744 | 100.5146 | 14.5356 | 127.0231 | 79.5255
1.1076 | 0.0048464 | 158.6885 | -0.7345 | 101.0539 | 14.493 | 127.502 | 79.3443
1.1083 | 0.0042872 | 158.4802 | -0.2026 | 100.4525 | 14.4645 | 126.8659 | 79.2401
1.1092 | 0.0039144 | 159.0713 | -0.4459 | 100.8929 | 14.5071 | 127.4047 | 79.5356
1.1099 | 0.0035416 | 158.6311 | -0.2034 | 100.5036 | 14.4566 | 126.9421 | 79.3155
1.1106 | 0.0035416 | 158.7848 | -0.0538 | 100.4053 | 14.4621 | 126.8694 | 79.3924
1.1113 | 0.0035416 | 158.7578 | -0.3443 | 100.6868 | 14.4503 | 127.1464 | 79.3789
1.112 | 0.0031688 | 159.246 | -0.2388 | 100.744 | 14.4853 | 127.285 | 79.623
1.1128 | 0.0029824 | 159.5281 | -0.2756 | 100.8748 | 14.5006 | 127.4628 | 79.764
1.1134 | 0.0024232 | 158.9073 | -0.4292 | 100.8215 | 14.4357 | 127.3061 | 79.4537
1.1142 | 0.0022368 | 159.1637 | -0.2598 | 100.7376 | 14.4496 | 127.2649 | 79.5819
1.1149 | 0.001864 | 159.626 | -0.3497 | 100.9816 | 14.4812 | 127.5859 | 79.813
1.1156 | 0.0016776 | 158.8769 | -0.2328 | 100.615 | 14.4049 | 127.0945 | 79.4385
1.1163 | 0.0011184 | 159.3132 | -0.0529 | 100.5805 | 14.4351 | 127.1327 | 79.6566
1.117 | 0.000932 | 159.2086 | 0.1153 | 100.3774 | 14.4163 | 126.9122 | 79.6043
1.1178 | 0.0011184 | 159.4139 | -0.1696 | 100.7308 | 14.4246 | 127.2997 | 79.7069
1.1185 | 0.000932 | 159.6187 | -0.2711 | 100.9005 | 14.4338 | 127.5037 | 79.8094
1.1193 | 0.0007456 | 159.5656 | -0.1315 | 100.7432 | 14.4187 | 127.3375 | 79.7828
1.12 | 0.0001864 | 158.9191 | -0.4818 | 100.878 | 14.3519 | 127.3645 | 79.4595
1.1207 | 0 | 159.9488 | -0.4282 | 101.1677 | 14.4347 | 127.8258 | 79.9744
1.1215 | 0.0001864 | 159.7417 | -0.6364 | 101.3068 | 14.4067 | 127.9304 | 79.8708
1.1221 | -0.0003728 | 159.5593 | -0.0435 | 100.6531 | 14.3819 | 127.2463 | 79.7796
1.1229 | -0.0003728 | 159.7127 | -0.2398 | 100.9006 | 14.3855 | 127.5194 | 79.8564
1.1236 | -0.0005592 | 159.5823 | -0.6156 | 101.2329 | 14.3645 | 127.83 | 79.7912
1.1243 | -0.0007456 | 160.0449 | -0.1967 | 100.9682 | 14.3969 | 127.6424 | 80.0225
1.125 | -0.0013048 | 159.5015 | -0.3942 | 100.9846 | 14.3388 | 127.5682 | 79.7508
1.1257 | -0.0016776 | 159.8092 | -0.293 | 100.9859 | 14.3582 | 127.6208 | 79.9046
1.1265 | -0.001864 | 160.0655 | -0.1967 | 100.9751 | 14.371 | 127.6526 | 80.0327
1.1272 | -0.0024232 | 159.6252 | -0.0921 | 100.7237 | 14.3223 | 127.3279 | 79.8126
1.128 | -0.002796 | 159.7264 | -0.5634 | 101.2287 | 14.3213 | 127.8498 | 79.8632
1.1286 | -0.0031688 | 159.5186 | -0.0682 | 100.6643 | 14.2944 | 127.2507 | 79.7593
1.1294 | -0.0035416 | 159.9807 | -0.1076 | 100.8577 | 14.3257 | 127.5211 | 79.9903
1.1301 | -0.0039144 | 159.4892 | -0.6175 | 101.2038 | 14.2726 | 127.7853 | 79.7446
1.1307 | -0.0042872 | 159.7969 | -0.3072 | 100.996 | 14.2919 | 127.6288 | 79.8984
1.1315 | -0.0044736 | 159.383 | -0.6063 | 101.1572 | 14.2458 | 127.721 | 79.6915
1.1322 | -0.00466 | 159.7681 | -0.3388 | 101.018 | 14.2702 | 127.646 | 79.884
1.133 | -0.0052192 | 159.7145 | 0.0507 | 100.6107 | 14.2563 | 127.2297 | 79.8572
1.1336 | -0.0054056 | 159.7131 | 0.0422 | 100.6187 | 14.248 | 127.2376 | 79.8566
1.1343 | -0.005592 | 159.6601 | -0.4159 | 101.0591 | 14.2342 | 127.6692 | 79.8301
1.1351 | -0.0057784 | 159.8132 | -0.5067 | 101.201 | 14.2378 | 127.8365 | 79.9066
1.1358 | -0.0063376 | 159.94 | -0.1615 | 100.898 | 14.24 | 127.5547 | 79.97
1.1367 | -0.0067104 | 159.835 | -0.0662 | 100.7677 | 14.2198 | 127.4069 | 79.9175
1.1373 | -0.0072696 | 159.7557 | -0.4 | 101.0751 | 14.2046 | 127.701 | 79.8778
1.1381 | -0.007456 | 160.2181 | -0.2433 | 101.0725 | 14.2358 | 127.7755 | 80.109
1.1388 | -0.0076424 | 159.9848 | -0.4806 | 101.2321 | 14.207 | 127.8962 | 79.9924
1.1395 | -0.008388 | 159.8792 | -0.0902 | 100.8065 | 14.1877 | 127.453 | 79.9396
1.1402 | -0.0085744 | 159.8005 | -0.1796 | 100.8696 | 14.1726 | 127.5031 | 79.9003
1.141 | -0.0087608 | 160.3402 | -0.2313 | 101.1012 | 14.2106 | 127.8246 | 80.1701
1.1417 | -0.0089472 | 159.8233 | -0.1196 | 100.8172 | 14.1558 | 127.4544 | 79.9116
1.1424 | -0.00932 | 159.4349 | -0.3244 | 100.8926 | 14.1124 | 127.4651 | 79.7175
1.143 | -0.0095064 | 159.3822 | -0.567 | 101.1176 | 14.1006 | 127.6813 | 79.6911
1.1438 | -0.0098792 | 159.741 | -0.2828 | 100.953 | 14.1217 | 127.5765 | 79.8705
1.1445 | -0.010438 | 160.074 | -0.0191 | 100.8003 | 14.1422 | 127.4793 | 80.037
1.1451 | -0.010625 | 159.3512 | 0.006 | 100.5343 | 14.0712 | 127.0928 | 79.6756
1.146 | -0.010625 | 159.5559 | -0.6536 | 101.2621 | 14.0786 | 127.8548 | 79.778
1.1468 | -0.010811 | 160.379 | -0.1703 | 101.0532 | 14.1405 | 127.783 | 80.1895
1.1475 | -0.011184 | 160.2227 | -0.2235 | 101.0543 | 14.1187 | 127.758 | 80.1113
1.1482 | -0.011557 | 160.1952 | -0.0969 | 100.9185 | 14.1074 | 127.6177 | 80.0976
1.1488 | -0.011743 | 159.9361 | -0.0808 | 100.816 | 14.0766 | 127.4721 | 79.9681
1.1496 | -0.01193 | 160.218 | 0.0847 | 100.7445 | 14.0917 | 127.4475 | 80.109
1.1503 | -0.012302 | 159.9586 | -0.1024 | 100.8451 | 14.06 | 127.5049 | 79.9793
1.151 | -0.012675 | 160.0342 | -0.1973 | 100.9652 | 14.0587 | 127.6376 | 80.0171
1.1517 | -0.013048 | 159.6459 | -0.1832 | 100.8217 | 14.0158 | 127.4294 | 79.823
1.1524 | -0.01398 | 159.901 | -0.1428 | 100.8663 | 14.0294 | 127.5165 | 79.9505
1.1533 | -0.01398 | 160.1315 | -0.2168 | 101.0172 | 14.0391 | 127.7058 | 80.0658
1.1539 | -0.014353 | 159.5114 | -0.462 | 101.0557 | 13.9768 | 127.6409 | 79.7557
1.1547 | -0.014726 | 159.9734 | -0.0191 | 100.7668 | 14.0076 | 127.429 | 79.9867
1.1554 | -0.015098 | 159.9716 | -0.4943 | 101.2414 | 13.9987 | 127.9033 | 79.9858
1.1561 | -0.015285 | 159.8671 | -0.324 | 101.0362 | 13.9808 | 127.6808 | 79.9336
1.1568 | -0.015844 | 159.659 | -0.3969 | 101.0398 | 13.9548 | 127.6496 | 79.8295
1.1575 | -0.01603 | 159.6061 | -0.0483 | 100.6735 | 13.9414 | 127.2745 | 79.803
1.1583 | -0.016217 | 159.9395 | -0.7047 | 101.4411 | 13.961 | 128.0976 | 79.9697
1.159 | -0.01659 | 159.9119 | -0.1267 | 100.8539 | 13.9499 | 127.5059 | 79.956
1.1596 | -0.016962 | 159.7299 | 0.029 | 100.6375 | 13.9262 | 127.2592 | 79.865
1.1603 | -0.017149 | 159.6512 | -0.1868 | 100.8271 | 13.9106 | 127.4356 | 79.8256
1.1611 | -0.017522 | 159.9329 | -0.1246 | 100.8588 | 13.9265 | 127.5142 | 79.9664
1.1618 | -0.017522 | 160.3439 | -0.1823 | 101.0535 | 13.9527 | 127.7774 | 80.1719
1.1625 | -0.018081 | 159.5947 | -0.1976 | 100.819 | 13.8798 | 127.4182 | 79.7974
1.1632 | -0.01864 | 159.9534 | -0.095 | 100.836 | 13.9023 | 127.4949 | 79.9767
1.1641 | -0.018826 | 160.2351 | -0.3656 | 101.2005 | 13.9164 | 127.9064 | 80.1176
1.1648 | -0.019386 | 160.0785 | -0.2036 | 100.9863 | 13.8942 | 127.666 | 80.0392
1.1654 | -0.019572 | 160.2832 | -0.3172 | 101.1681 | 13.9042 | 127.882 | 80.1416
1.1661 | -0.019758 | 159.7407 | -0.2594 | 100.9295 | 13.8486 | 127.553 | 79.8704
1.1669 | -0.019758 | 160.5639 | -0.2504 | 101.1949 | 13.9104 | 127.9556 | 80.282
1.1676 | -0.020131 | 160.5106 | -0.3223 | 101.249 | 13.8972 | 128.0008 | 80.2553
1.1684 | -0.020318 | 159.9681 | -0.3591 | 101.105 | 13.8417 | 127.7664 | 79.9841
1.169 | -0.02069 | 159.7346 | 0.0534 | 100.6147 | 13.8138 | 127.2371 | 79.8673
1.1697 | -0.020877 | 160.1711 | 0.0603 | 100.7533 | 13.843 | 127.4485 | 80.0856
1.1705 | -0.021063 | 160.6075 | -0.0358 | 100.9948 | 13.8713 | 127.7628 | 80.3038
1.1712 | -0.021622 | 160.116 | -0.0773 | 100.8725 | 13.8203 | 127.5585 | 80.058
1.1719 | -0.022182 | 159.8049 | -0.1459 | 100.8374 | 13.7858 | 127.4715 | 79.9024
1.1728 | -0.022554 | 160.0347 | -0.0767 | 100.8448 | 13.7945 | 127.5172 | 80.0173
1.1735 | -0.022741 | 160.7288 | 0.0675 | 100.932 | 13.8458 | 127.7201 | 80.3644
1.1742 | -0.0233 | 160.6237 | 0.1385 | 100.8259 | 13.8283 | 127.5965 | 80.3118
1.1748 | -0.023673 | 160.1327 | 0.1701 | 100.6307 | 13.7792 | 127.3194 | 80.0663
1.1755 | -0.024046 | 160.0021 | 0.1117 | 100.6455 | 13.7595 | 127.3126 | 80.0011
1.1764 | -0.024232 | 160.1035 | 0.0149 | 100.7761 | 13.7581 | 127.46 | 80.0517
1.1771 | -0.024418 | 160.2051 | -0.0205 | 100.8454 | 13.7584 | 127.5462 | 80.1025
1.1778 | -0.024605 | 160.4612 | 0.0496 | 100.8607 | 13.7719 | 127.6042 | 80.2306
1.1784 | -0.024791 | 160.0221 | 0.1755 | 100.5884 | 13.7275 | 127.2587 | 80.011
1.1792 | -0.024978 | 160.2522 | -0.0182 | 100.8588 | 13.7371 | 127.5675 | 80.1261
1.1799 | -0.024978 | 160.5344 | -0.21 | 101.1447 | 13.7529 | 127.9004 | 80.2672
1.1805 | -0.025164 | 160.2498 | -0.2694 | 101.1092 | 13.7218 | 127.8175 | 80.1249
1.1814 | -0.02535 | 160.3512 | -0.2127 | 101.0863 | 13.7204 | 127.8115 | 80.1756
1.1821 | -0.025537 | 160.6846 | 0.0771 | 100.9076 | 13.7405 | 127.6884 | 80.3423
1.1829 | -0.02591 | 160.8115 | -0.1622 | 101.1892 | 13.7421 | 127.9911 | 80.4057
1.1835 | -0.026282 | 160.5265 | 0.0428 | 100.8892 | 13.7102 | 127.6436 | 80.2632
1.1842 | -0.026842 | 160.576 | 0.1451 | 100.8034 | 13.7061 | 127.5661 | 80.288
1.185 | -0.027401 | 160.7541 | 0.1604 | 100.8475 | 13.7121 | 127.6398 | 80.377
1.1857 | -0.027587 | 160.9844 | -0.101 | 101.1857 | 13.7233 | 128.0164 | 80.4922
1.1864 | -0.02796 | 160.4675 | -0.2799 | 101.1923 | 13.6709 | 127.9369 | 80.2338
1.1872 | -0.028519 | 160.7746 | 0.0636 | 100.9511 | 13.6888 | 127.7469 | 80.3873
1.1879 | -0.028892 | 160.9788 | -0.2474 | 101.3302 | 13.6978 | 128.16 | 80.4894
1.1886 | -0.029265 | 160.4362 | -0.2488 | 101.1507 | 13.6433 | 127.8901 | 80.2181
1.1892 | -0.029638 | 160.7179 | -0.2902 | 101.286 | 13.6598 | 128.0723 | 80.3589
1.19 | -0.03001 | 160.5357 | -0.2249 | 101.16 | 13.6352 | 127.916 | 80.2679
1.1908 | -0.030383 | 160.9202 | 0 | 101.0633 | 13.6588 | 127.8833 | 80.4601
1.1915 | -0.030756 | 160.4806 | 0.0895 | 100.8272 | 13.6132 | 127.574 | 80.2403
1.1922 | -0.031129 | 160.6076 | 0.0271 | 100.932 | 13.6157 | 127.6999 | 80.3038
1.1928 | -0.031688 | 160.0134 | 0.2804 | 100.4806 | 13.5588 | 127.1495 | 80.0067
1.1937 | -0.032061 | 160.3205 | -0.0205 | 100.8839 | 13.5749 | 127.6039 | 80.1602
1.1944 | -0.032247 | 160.5765 | 0.0816 | 100.8671 | 13.5884 | 127.6299 | 80.2883
1.1951 | -0.03262 | 160.1112 | -0.1471 | 100.9407 | 13.5408 | 127.6259 | 80.0556
1.1958 | -0.032806 | 160.0582 | -0.0481 | 100.824 | 13.5281 | 127.5004 | 80.0291
1.1965 | -0.032993 | 160.8294 | 0.1701 | 100.8629 | 13.5851 | 127.6678 | 80.4147
1.1972 | -0.033366 | 160.5443 | 0.0436 | 100.8944 | 13.5528 | 127.6518 | 80.2722
1.1979 | -0.033738 | 160.6971 | 0.0816 | 100.9073 | 13.5576 | 127.6901 | 80.3485
1.1986 | -0.033738 | 160.3355 | -0.0023 | 100.8707 | 13.5197 | 127.5933 | 80.1678
1.1994 | -0.033925 | 160.4885 | -0.0672 | 100.9866 | 13.5236 | 127.7346 | 80.2442
1.2002 | -0.033925 | 160.7705 | -0.3713 | 101.3847 | 13.5384 | 128.1797 | 80.3852
1.2009 | -0.033925 | 161.0268 | -0.3053 | 101.4041 | 13.5519 | 128.2419 | 80.5134
1.2015 | -0.033925 | 160.6652 | -0.1986 | 101.1769 | 13.5141 | 127.9544 | 80.3326
1.2022 | -0.034111 | 160.2517 | -0.4639 | 101.3043 | 13.4712 | 128.013 | 80.1259
1.203 | -0.03467 | 161.1251 | -0.2725 | 101.4041 | 13.5357 | 128.2583 | 80.5626
1.2037 | -0.03523 | 160.711 | -0.1818 | 101.1753 | 13.4928 | 127.9605 | 80.3555
1.2044 | -0.035416 | 160.8127 | -0.1471 | 101.1745 | 13.4941 | 127.9766 | 80.4063
1.2051 | -0.035789 | 160.7337 | -0.0873 | 101.0884 | 13.4793 | 127.8773 | 80.3668
1.2059 | -0.035789 | 161.2732 | -0.1311 | 101.312 | 13.5157 | 128.1909 | 80.6366
1.2066 | -0.035975 | 160.8597 | -0.1407 | 101.1838 | 13.473 | 127.9937 | 80.4298
1.2072 | -0.035975 | 160.6526 | -0.2321 | 101.2062 | 13.4484 | 127.9816 | 80.3263
1.208 | -0.035975 | 161.1149 | -0.499 | 101.6272 | 13.4782 | 128.4796 | 80.5574
1.2089 | -0.036348 | 161.5763 | -0.3587 | 101.6407 | 13.5071 | 128.5701 | 80.7882
1.2096 | -0.036721 | 161.5746 | -0.4486 | 101.73 | 13.4989 | 128.6591 | 80.7873
1.2103 | -0.037094 | 160.9291 | -0.4465 | 101.5127 | 13.4369 | 128.3342 | 80.4645
1.211 | -0.03728 | 161.6228 | -0.4962 | 101.7937 | 13.4868 | 128.7308 | 80.8114
1.2116 | -0.037839 | 161.5695 | -0.2211 | 101.5008 | 13.4759 | 128.429 | 80.7847
1.2125 | -0.038026 | 161.3103 | -0.3376 | 101.5309 | 13.4447 | 128.416 | 80.6552
1.213 | -0.038026 | 161.3866 | -0.5986 | 101.8173 | 13.4446 | 128.7151 | 80.6933
1.2137 | -0.038585 | 161.0241 | -0.3651 | 101.463 | 13.4065 | 128.3003 | 80.512
1.2146 | -0.038771 | 161.2799 | -0.4057 | 101.5889 | 13.4182 | 128.4688 | 80.6399
1.2153 | -0.039144 | 161.2008 | -0.1669 | 101.3237 | 13.4036 | 128.1905 | 80.6004
1.2159 | -0.039517 | 161.2251 | -0.6151 | 101.78 | 13.3993 | 128.6508 | 80.6125
1.2166 | -0.039703 | 161.1464 | -0.2744 | 101.4131 | 13.3848 | 128.2708 | 80.5732
1.2175 | -0.03989 | 161.3249 | -0.0435 | 101.2417 | 13.3901 | 128.1291 | 80.6624
1.2183 | -0.040262 | 161.529 | -0.2862 | 101.5524 | 13.3982 | 128.4739 | 80.7645
1.2189 | -0.040635 | 161.4501 | 0.0873 | 101.1526 | 13.3846 | 128.0609 | 80.725
1.2196 | -0.040822 | 161.0109 | -0.1538 | 101.2473 | 13.3402 | 128.0825 | 80.5055
1.2204 | -0.040822 | 161.4216 | -0.4618 | 101.6922 | 13.3656 | 128.5958 | 80.7108
1.2211 | -0.041008 | 161.3171 | -0.15 | 101.3456 | 13.349 | 128.2318 | 80.6586
1.2218 | -0.041194 | 161.2128 | -0.1952 | 101.356 | 13.3333 | 128.2248 | 80.6064
1.2225 | -0.041381 | 161.546 | -0.1469 | 101.4188 | 13.3529 | 128.3431 | 80.773
1.2233 | -0.041567 | 161.7761 | 0.1984 | 101.1502 | 13.3633 | 128.1129 | 80.8881
1.224 | -0.042126 | 161.774 | -0.0667 | 101.4146 | 13.3552 | 128.3769 | 80.887
1.2247 | -0.042126 | 161.7214 | -0.1279 | 101.4582 | 13.343 | 128.4118 | 80.8607
1.2253 | -0.042313 | 161.1537 | 0.066 | 101.0751 | 13.2891 | 127.934 | 80.5768
1.2261 | -0.042686 | 161.7439 | 0.2053 | 101.1325 | 13.3291 | 128.0898 | 80.8719
1.2268 | -0.043058 | 161.5362 | 0.0428 | 101.2258 | 13.3042 | 128.1485 | 80.7681
1.2276 | -0.043245 | 161.5088 | -0.3969 | 101.6564 | 13.2933 | 128.5745 | 80.7544
1.2283 | -0.043431 | 161.9707 | -0.5058 | 101.9192 | 13.3235 | 128.9144 | 80.9854
1.229 | -0.043804 | 162.1234 | -0.2055 | 101.6698 | 13.3282 | 128.6904 | 81.0617
1.2298 | -0.04399 | 161.916 | -0.1146 | 101.5098 | 13.3033 | 128.4958 | 80.958
1.2305 | -0.044177 | 161.8888 | -0.4646 | 101.8507 | 13.2933 | 128.8322 | 80.9444
1.2311 | -0.044363 | 161.7587 | -0.3737 | 101.7165 | 13.2756 | 128.6763 | 80.8794
1.2318 | -0.04455 | 162.0146 | -0.2402 | 101.6683 | 13.2888 | 128.6707 | 81.0073
1.2326 | -0.044922 | 161.8068 | -0.2732 | 101.632 | 13.2632 | 128.5998 | 80.9034
1.2333 | -0.045482 | 161.7018 | -0.5824 | 101.9062 | 13.2468 | 128.8565 | 80.8509
1.234 | -0.045854 | 162.0605 | -0.5037 | 101.9471 | 13.2692 | 128.9571 | 81.0302
1.2348 | -0.046227 | 161.5437 | -0.5665 | 101.8376 | 13.2176 | 128.7615 | 80.7718
1.2355 | -0.046227 | 162.2891 | -0.2909 | 101.8105 | 13.2716 | 128.8586 | 81.1445
1.2363 | -0.0466 | 161.8496 | -0.2551 | 101.6282 | 13.2272 | 128.6031 | 80.9248
1.237 | -0.046973 | 161.6934 | -0.2177 | 101.5387 | 13.2067 | 128.4876 | 80.8467
1.2376 | -0.047346 | 161.5116 | 0.1087 | 101.1517 | 13.1849 | 128.0703 | 80.7558
1.2384 | -0.047718 | 162.462 | 0.0666 | 101.5106 | 13.254 | 128.5876 | 81.231
1.2391 | -0.048091 | 162.0742 | -0.0938 | 101.5417 | 13.2147 | 128.5541 | 81.0371
1.2398 | -0.04865 | 162.0722 | 0.0943 | 101.353 | 13.2076 | 128.365 | 81.0361
1.2405 | -0.04921 | 161.9414 | -0.0923 | 101.496 | 13.1892 | 128.4862 | 80.9707
1.2413 | -0.049396 | 161.8369 | -0.2708 | 101.6396 | 13.1723 | 128.6124 | 80.9184
1.242 | -0.049769 | 161.9381 | -0.1284 | 101.531 | 13.1728 | 128.5206 | 80.969
1.2427 | -0.050142 | 161.8591 | -0.0397 | 101.4159 | 13.1588 | 128.3924 | 80.9295
1.2434 | -0.050328 | 161.7804 | -0.0497 | 101.3997 | 13.1447 | 128.3631 | 80.8902
1.2441 | -0.050328 | 162.2682 | -0.2879 | 101.8005 | 13.1767 | 128.8452 | 81.1341
1.245 | -0.050701 | 162.0346 | -0.3694 | 101.8041 | 13.1486 | 128.8099 | 81.0173
1.2457 | -0.051446 | 162.1094 | -0.0603 | 101.52 | 13.147 | 128.5382 | 81.0547
1.2463 | -0.052006 | 161.8759 | 0.1532 | 101.2286 | 13.122 | 128.208 | 80.938
1.2471 | -0.052192 | 162.0286 | -0.1079 | 101.5406 | 13.1253 | 128.5454 | 81.0143
1.2478 | -0.052192 | 162.2334 | 0.0654 | 101.4356 | 13.1342 | 128.4745 | 81.1167
1.2484 | -0.052565 | 162.0259 | -0.2321 | 101.6639 | 13.1114 | 128.6683 | 81.013
1.2491 | -0.052938 | 161.5352 | -0.2519 | 101.5202 | 13.0641 | 128.4427 | 80.7676
1.25 | -0.053124 | 162.0224 | -0.3976 | 101.8283 | 13.0944 | 128.832 | 81.0112
1.2506 | -0.053124 | 162.0472 | -0.2622 | 101.7011 | 13.0904 | 128.709 | 81.0236
1.2513 | -0.054056 | 162.1475 | -0.0911 | 101.5635 | 13.0909 | 128.588 | 81.0737
1.2521 | -0.054429 | 161.9653 | -0.4005 | 101.8121 | 13.0672 | 128.8064 | 80.9827
1.2529 | -0.054429 | 162.0671 | -0.3623 | 101.8079 | 13.0678 | 128.8191 | 81.0336
1.2536 | -0.054988 | 162.2452 | 0.0981 | 101.4068 | 13.0747 | 128.4477 | 81.1226
1.2543 | -0.055547 | 162.0115 | -0.1177 | 101.5447 | 13.0483 | 128.5466 | 81.0057
1.2551 | -0.055734 | 161.5724 | -0.0607 | 101.3414 | 13.0047 | 128.2701 | 80.7862
1.2558 | -0.05592 | 162.4716 | -0.1577 | 101.7381 | 13.0696 | 128.8167 | 81.2358
1.2565 | -0.056293 | 162.2125 | 0.0627 | 101.4313 | 13.0412 | 128.4667 | 81.1062
1.2571 | -0.056479 | 161.7994 | 0.016 | 101.3403 | 13.0013 | 128.3069 | 80.8997
1.2579 | -0.056852 | 162.3894 | 0.0936 | 101.4594 | 13.0404 | 128.5243 | 81.1947
1.2586 | -0.057038 | 161.8476 | -0.1911 | 101.5635 | 12.9902 | 128.5381 | 80.9238
1.2594 | -0.057411 | 162.2574 | -0.0885 | 101.5975 | 13.0149 | 128.6404 | 81.1287
1.2601 | -0.058157 | 161.9206 | -0.0069 | 101.4036 | 12.9804 | 128.3904 | 80.9603
1.2608 | -0.05853 | 162.279 | -0.0038 | 101.52 | 13.0017 | 128.5665 | 81.1395
1.2614 | -0.058902 | 162.2259 | 0.1755 | 101.323 | 12.9908 | 128.3606 | 81.1129
1.2623 | -0.059089 | 162.4043 | 0.1326 | 101.4254 | 12.9961 | 128.4927 | 81.2021
1.2629 | -0.059275 | 162.2228 | 0.2113 | 101.2862 | 12.9749 | 128.3233 | 81.1114
1.2636 | -0.059462 | 162.2728 | 0.1768 | 101.3373 | 12.9715 | 128.3828 | 81.1364
1.2644 | -0.059275 | 162.4262 | 0.2656 | 101.2997 | 12.9756 | 128.3707 | 81.2131
1.2651 | -0.059648 | 161.8326 | -0.3253 | 101.6927 | 12.9208 | 128.6648 | 80.9163
1.2658 | -0.060021 | 162.0883 | 0.2821 | 101.1705 | 12.9346 | 128.1852 | 81.0441
1.2666 | -0.060207 | 162.1639 | 0.0111 | 101.4667 | 12.9325 | 128.494 | 81.0819
1.2673 | -0.060394 | 162.6769 | -0.2756 | 101.9244 | 12.966 | 129.0373 | 81.3385
1.2679 | -0.060953 | 161.8261 | -0.1052 | 101.4704 | 12.8923 | 128.4414 | 80.913
1.2687 | -0.060953 | 161.9277 | -0.1969 | 101.596 | 12.8924 | 128.584 | 80.9639
1.2695 | -0.061139 | 162.5949 | -0.206 | 101.8275 | 12.9366 | 128.9266 | 81.2974
1.2702 | -0.061512 | 162.0529 | -0.263 | 101.7038 | 12.8862 | 128.7126 | 81.0264
1.2708 | -0.061885 | 162.3858 | 0.0883 | 101.4635 | 12.9068 | 128.5278 | 81.1929
1.2715 | -0.061885 | 162.2559 | -0.116 | 101.6245 | 12.8891 | 128.6672 | 81.128
1.2724 | -0.061885 | 162.9234 | -0.1998 | 101.9308 | 12.9334 | 129.0847 | 81.4617
1.273 | -0.062444 | 162.6642 | -0.0698 | 101.7144 | 12.9062 | 128.8251 | 81.3321
1.2737 | -0.062817 | 162.1222 | -0.1488 | 101.6127 | 12.8559 | 128.6331 | 81.0611
1.2745 | -0.063003 | 162.2235 | -0.3147 | 101.8124 | 12.8559 | 128.8496 | 81.1117
1.2753 | -0.062817 | 162.5569 | -0.4586 | 102.0674 | 12.8743 | 129.1603 | 81.2785
1.2759 | -0.063003 | 162.9414 | -0.5345 | 102.2715 | 12.8982 | 129.4284 | 81.4707
1.2766 | -0.063749 | 162.6819 | -0.1356 | 101.7861 | 12.8711 | 128.8998 | 81.341
1.2774 | -0.064308 | 162.731 | 0.1563 | 101.5106 | 12.8662 | 128.6324 | 81.3655
1.2781 | -0.064494 | 163.0641 | -0.054 | 101.8319 | 12.886 | 129.0092 | 81.532
1.2788 | -0.064867 | 162.9337 | -0.2517 | 101.9861 | 12.8684 | 129.1417 | 81.4668
1.2795 | -0.06524 | 162.4431 | -0.4204 | 101.9913 | 12.8225 | 129.0652 | 81.2216
1.2802 | -0.06524 | 162.1847 | -0.468 | 101.9528 | 12.7948 | 128.9836 | 81.0924
1.2811 | -0.06524 | 162.7749 | -0.301 | 101.9825 | 12.8327 | 129.1117 | 81.3875
1.2818 | -0.065799 | 163.133 | -0.4027 | 102.2036 | 12.8537 | 129.3924 | 81.5665
1.2825 | -0.066358 | 162.5135 | -0.5663 | 102.1607 | 12.7977 | 129.2463 | 81.2568
1.2831 | -0.066731 | 162.0747 | -0.177 | 101.6251 | 12.7574 | 128.6376 | 81.0374
1.2839 | -0.066918 | 163.2306 | -0.4053 | 102.2387 | 12.8404 | 129.4438 | 81.6153
1.2847 | -0.066918 | 162.6634 | -0.24 | 101.8843 | 12.7879 | 128.9949 | 81.3317
1.2852 | -0.067104 | 163.1509 | -0.1402 | 101.947 | 12.8204 | 129.1388 | 81.5754
1.286 | -0.067663 | 162.4286 | -0.2771 | 101.8432 | 12.7565 | 128.9146 | 81.2143
1.2867 | -0.06785 | 163.07 | -0.1711 | 101.951 | 12.799 | 129.1293 | 81.535
1.2875 | -0.068222 | 163.1453 | 0.1355 | 101.6695 | 12.797 | 128.8603 | 81.5726
1.2882 | -0.068409 | 162.6551 | -0.1265 | 101.7681 | 12.7514 | 128.8773 | 81.3276
1.289 | -0.068782 | 162.4476 | -0.1986 | 101.771 | 12.728 | 128.8456 | 81.2238
1.2897 | -0.068968 | 162.9091 | -0.2981 | 102.0243 | 12.757 | 129.1758 | 81.4545
1.2905 | -0.069341 | 163.3701 | -0.3919 | 102.2718 | 12.7852 | 129.5002 | 81.6851
1.2912 | -0.069714 | 162.8796 | -0.1263 | 101.8427 | 12.7397 | 128.9893 | 81.4398
1.2919 | -0.0699 | 162.621 | -0.1574 | 101.7876 | 12.7124 | 128.8911 | 81.3105
1.2926 | -0.070086 | 162.9796 | -0.3019 | 102.0516 | 12.7333 | 129.2149 | 81.4898
1.2933 | -0.070459 | 162.9778 | -0.4525 | 102.2016 | 12.7261 | 129.3646 | 81.4889
1.294 | -0.071018 | 163.2071 | -0.2725 | 102.0981 | 12.7369 | 129.2993 | 81.6036
1.2947 | -0.071391 | 162.6654 | -0.4943 | 102.1393 | 12.6882 | 129.2502 | 81.3327
1.2954 | -0.071578 | 162.8439 | -0.3804 | 102.0849 | 12.6951 | 129.2256 | 81.422
1.2962 | -0.072137 | 162.8416 | -0.323 | 102.0267 | 12.6864 | 129.167 | 81.4208
1.2969 | -0.072323 | 162.6602 | -0.1122 | 101.7555 | 12.6659 | 128.8655 | 81.3301
1.2975 | -0.072696 | 162.8386 | -0.1708 | 101.8735 | 12.6734 | 129.0133 | 81.4193
1.2983 | -0.072882 | 163.017 | -0.5213 | 102.2835 | 12.6796 | 129.453 | 81.5085
1.299 | -0.073069 | 162.8612 | -0.0141 | 101.7244 | 12.6604 | 128.8679 | 81.4306
1.2998 | -0.073442 | 162.885 | -0.6551 | 102.3733 | 12.6545 | 129.5208 | 81.4425
1.3005 | -0.073628 | 162.9351 | -0.4302 | 102.1651 | 12.6521 | 129.3209 | 81.4675
1.3013 | -0.074001 | 163.0875 | -0.1804 | 101.9661 | 12.6562 | 129.1473 | 81.5437
1.302 | -0.074374 | 162.9057 | -0.1928 | 101.9179 | 12.6351 | 129.0688 | 81.4528
1.3028 | -0.074746 | 162.7495 | -0.4423 | 102.1153 | 12.6153 | 129.2402 | 81.3747
1.3033 | -0.074933 | 162.7997 | -0.2081 | 101.8979 | 12.6136 | 129.0311 | 81.3998
1.3041 | -0.074933 | 163.0041 | -0.3617 | 102.1196 | 12.6217 | 129.2869 | 81.502
1.3048 | -0.075306 | 162.7709 | -0.4857 | 102.1659 | 12.5967 | 129.2943 | 81.3854
1.3055 | -0.075492 | 162.8722 | -0.4527 | 102.1666 | 12.5976 | 129.312 | 81.4361
1.3062 | -0.075678 | 163.0252 | -0.3713 | 102.1362 | 12.6031 | 129.3071 | 81.5126
1.307 | -0.075865 | 163.615 | -0.2876 | 102.2491 | 12.641 | 129.5183 | 81.8075
1.3077 | -0.076051 | 163.4078 | -0.5446 | 102.4371 | 12.6181 | 129.6717 | 81.7039
1.3085 | -0.076051 | 163.1236 | -0.6627 | 102.4604 | 12.5885 | 129.6477 | 81.5618
1.3091 | -0.076424 | 162.9934 | -0.2823 | 102.0366 | 12.5722 | 129.2022 | 81.4967
1.31 | -0.07661 | 163.9945 | -0.3485 | 102.4365 | 12.641 | 129.7689 | 81.9972
1.3106 | -0.077356 | 163.4265 | -0.1787 | 102.0774 | 12.591 | 129.3152 | 81.7133
1.3113 | -0.077542 | 163.6821 | -0.1469 | 102.1308 | 12.6038 | 129.4112 | 81.8411
1.3119 | -0.078102 | 162.9346 | -0.6211 | 102.3558 | 12.5407 | 129.5116 | 81.4673
1.3128 | -0.078474 | 163.6782 | -0.2088 | 102.1914 | 12.5896 | 129.4711 | 81.8391
1.3134 | -0.078661 | 163.3683 | 0.0268 | 101.8525 | 12.5595 | 129.0806 | 81.6842
1.3142 | -0.079034 | 163.2636 | -0.2949 | 102.1393 | 12.5439 | 129.3499 | 81.6318
1.3149 | -0.079406 | 163.1589 | -0.546 | 102.3555 | 12.529 | 129.5487 | 81.5795
1.3155 | -0.079593 | 163.1062 | -0.2381 | 102.03 | 12.5187 | 129.2144 | 81.5531
1.3164 | -0.079779 | 163.4901 | -0.372 | 102.2919 | 12.54 | 129.5402 | 81.745
1.3172 | -0.079966 | 163.5399 | -0.3584 | 102.2949 | 12.5362 | 129.5515 | 81.7699
1.3179 | -0.080152 | 163.5898 | -0.2244 | 102.1775 | 12.5332 | 129.4425 | 81.7949
1.3185 | -0.080525 | 163.1512 | -0.4336 | 102.2405 | 12.4941 | 129.4324 | 81.5756
1.3193 | -0.080711 | 163.9209 | -0.4086 | 102.4721 | 12.5455 | 129.7922 | 81.9604
1.3201 | -0.080898 | 163.5593 | -0.2139 | 102.1569 | 12.5103 | 129.4168 | 81.7797
1.3206 | -0.081457 | 163.686 | -0.3521 | 102.3373 | 12.5145 | 129.6183 | 81.843
1.3213 | -0.08183 | 163.0158 | -1.0099 | 102.7717 | 12.4565 | 129.941 | 81.5079
1.3222 | -0.082016 | 164.0167 | -0.4276 | 102.523 | 12.5247 | 129.8592 | 82.0084
1.323 | -0.082389 | 163.5263 | -0.1667 | 102.0987 | 12.4798 | 129.3531 | 81.7632
1.3235 | -0.082762 | 163.165 | -0.5862 | 102.3977 | 12.4475 | 129.5919 | 81.5825
1.3242 | -0.082948 | 163.4977 | -0.4883 | 102.4107 | 12.466 | 129.6604 | 81.7489
1.3251 | -0.083134 | 164.0357 | -0.3469 | 102.4487 | 12.4982 | 129.788 | 82.0179
1.3257 | -0.083321 | 163.6746 | -0.3872 | 102.3686 | 12.4653 | 129.6477 | 81.8373
1.3264 | -0.083694 | 163.9555 | -0.1287 | 102.2037 | 12.4799 | 129.5297 | 81.9778
1.3272 | -0.084066 | 163.3624 | -0.1945 | 102.0718 | 12.4273 | 129.2989 | 81.6812
1.328 | -0.084626 | 164.1827 | -0.2199 | 102.3707 | 12.4822 | 129.7345 | 82.0914
1.3287 | -0.084998 | 163.7182 | -0.1979 | 102.1938 | 12.4401 | 129.4802 | 81.8591
1.3294 | -0.085185 | 163.871 | -0.0751 | 102.122 | 12.445 | 129.4338 | 81.9355
1.3301 | -0.085371 | 163.664 | -0.2685 | 102.2464 | 12.4232 | 129.5237 | 81.832
1.3308 | -0.085744 | 164.2019 | 0.0819 | 102.0753 | 12.4566 | 129.4422 | 82.1009
1.3316 | -0.08649 | 163.6597 | -0.4905 | 102.4669 | 12.4087 | 129.7435 | 81.8298
1.3323 | -0.087049 | 163.6061 | 0.0379 | 101.9207 | 12.3979 | 129.1884 | 81.8031
1.333 | -0.087049 | 164.0419 | -0.1275 | 102.2313 | 12.4242 | 129.5717 | 82.021
1.3336 | -0.087235 | 163.3723 | -0.0727 | 101.9533 | 12.3675 | 129.182 | 81.6861
1.3344 | -0.087608 | 163.9358 | -0.1428 | 102.2113 | 12.4028 | 129.5339 | 81.9679
1.3352 | -0.088167 | 163.7794 | -0.1679 | 102.1842 | 12.3836 | 129.4808 | 81.8897
1.3359 | -0.088167 | 164.2408 | -0.1785 | 102.3486 | 12.4117 | 129.7221 | 82.1204
1.3366 | -0.088167 | 164.0083 | -0.2474 | 102.34 | 12.3875 | 129.6748 | 82.0042
1.3374 | -0.08854 | 163.6981 | -0.6087 | 102.5979 | 12.3574 | 129.881 | 81.8491
1.338 | -0.088913 | 163.3623 | -0.5072 | 102.3845 | 12.326 | 129.6115 | 81.6811
1.3387 | -0.089286 | 163.4376 | -0.3983 | 102.3007 | 12.3251 | 129.5403 | 81.7188
1.3396 | -0.089286 | 164.1558 | -0.1691 | 102.3109 | 12.3712 | 129.6702 | 82.0779
1.3402 | -0.089658 | 163.7686 | -0.395 | 102.4077 | 12.3361 | 129.7025 | 81.8843
1.3409 | -0.089658 | 163.819 | -0.4489 | 102.4784 | 12.3339 | 129.7816 | 81.9095
1.3416 | -0.090031 | 164.0485 | 0.4128 | 101.6932 | 12.3445 | 129.0346 | 82.0242
1.3424 | -0.090031 | 164.1243 | -0.3364 | 102.4677 | 12.3429 | 129.8217 | 82.0621
1.343 | -0.090218 | 164.2771 | 0.0299 | 102.1523 | 12.3484 | 129.5318 | 82.1385
1.3437 | -0.09059 | 164.044 | -0.1014 | 102.2059 | 12.3243 | 129.5466 | 82.022
1.3446 | -0.090777 | 164.2993 | -0.0529 | 102.2425 | 12.3355 | 129.6257 | 82.1496
1.3453 | -0.090963 | 164.195 | -0.3425 | 102.4974 | 12.3211 | 129.8632 | 82.0975
1.346 | -0.090963 | 164.2709 | -0.3976 | 102.5778 | 12.3202 | 129.9562 | 82.1354
1.3468 | -0.09115 | 164.5776 | -0.1062 | 102.3886 | 12.3359 | 129.8182 | 82.2888
1.3475 | -0.09115 | 164.6022 | -0.2928 | 102.5834 | 12.3311 | 130.0171 | 82.3011
1.3481 | -0.091336 | 164.9092 | -0.1459 | 102.5388 | 12.3482 | 130.0237 | 82.4546
1.3489 | -0.091336 | 164.4197 | -0.3623 | 102.5921 | 12.3049 | 129.9953 | 82.2098
1.3495 | -0.091522 | 164.1613 | -0.2928 | 102.4364 | 12.2797 | 129.7967 | 82.0807
1.3503 | -0.091895 | 165.0845 | -0.0667 | 102.5181 | 12.3415 | 130.0322 | 82.5423
1.3509 | -0.092268 | 164.7231 | -0.0557 | 102.3866 | 12.3085 | 129.8404 | 82.3615
1.3517 | -0.092641 | 164.5414 | 0.15 | 102.1203 | 12.2884 | 129.5439 | 82.2707
1.3524 | -0.092641 | 164.9 | -0.5998 | 102.9897 | 12.3086 | 130.473 | 82.45
1.3533 | -0.092641 | 165.104 | -0.2985 | 102.7564 | 12.3153 | 130.2737 | 82.552
1.3539 | -0.093014 | 164.9738 | -0.395 | 102.8095 | 12.2997 | 130.3051 | 82.4869
1.3548 | -0.093573 | 164.9971 | -0.4257 | 102.8479 | 12.2936 | 130.3475 | 82.4986
1.3554 | -0.093759 | 165.0215 | -0.2256 | 102.656 | 12.2895 | 130.1595 | 82.5107
1.3562 | -0.094132 | 165.4565 | -0.2321 | 102.8075 | 12.3153 | 130.3835 | 82.7282
1.3569 | -0.094505 | 164.7095 | -0.5603 | 102.8867 | 12.2532 | 130.3382 | 82.3547
1.3574 | -0.094691 | 164.9138 | -0.5247 | 102.9192 | 12.2632 | 130.4048 | 82.4569
1.3582 | -0.095064 | 164.6807 | -0.4409 | 102.7577 | 12.2393 | 130.2045 | 82.3404
1.3591 | -0.095437 | 165.3466 | -0.361 | 102.8997 | 12.2804 | 130.4575 | 82.6733
1.3597 | -0.096182 | 165.2158 | -0.1141 | 102.6092 | 12.2648 | 130.1452 | 82.6079
1.3604 | -0.096928 | 165.0079 | -0.0469 | 102.4727 | 12.2428 | 129.974 | 82.5039
1.3611 | -0.096928 | 164.8526 | -0.1392 | 102.5133 | 12.2255 | 129.9887 | 82.4263
1.3617 | -0.097487 | 164.6965 | -0.2359 | 102.5579 | 12.2081 | 130.0073 | 82.3482
1.3626 | -0.097674 | 164.7718 | 0.0744 | 102.2727 | 12.2059 | 129.7347 | 82.3859
1.3634 | -0.098046 | 165.2324 | -0.0478 | 102.5485 | 12.2329 | 130.0872 | 82.6162
1.364 | -0.098419 | 164.9223 | -0.2436 | 102.6409 | 12.2041 | 130.128 | 82.4612
1.3647 | -0.098606 | 164.5612 | -0.4072 | 102.6841 | 12.171 | 130.111 | 82.2806
1.3655 | -0.098978 | 165.1501 | -0.0849 | 102.5581 | 12.2074 | 130.0832 | 82.5751
1.3662 | -0.099538 | 164.7885 | 0.2905 | 102.0622 | 12.1749 | 129.5269 | 82.3942
1.3669 | -0.1001 | 164.9147 | -0.0352 | 102.43 | 12.1772 | 129.9157 | 82.4573
1.3676 | -0.10084 | 164.1416 | 0.3053 | 101.8318 | 12.1143 | 129.1887 | 82.0708
1.3684 | -0.10122 | 164.8334 | -0.0682 | 102.4359 | 12.1583 | 129.9081 | 82.4167
1.3691 | -0.10177 | 164.7028 | 0.3682 | 101.9559 | 12.1423 | 129.4064 | 82.3514
1.3697 | -0.10196 | 164.4702 | -0.0023 | 102.2489 | 12.1194 | 129.6606 | 82.2351
1.3705 | -0.10215 | 163.9292 | -0.1038 | 102.1701 | 12.0732 | 129.4916 | 81.9646
1.3712 | -0.10233 | 164.8268 | 0.0532 | 102.3123 | 12.1322 | 129.7834 | 82.4134
1.372 | -0.10271 | 164.4653 | 0.0783 | 102.1667 | 12.0993 | 129.5775 | 82.2326
1.3727 | -0.10289 | 164.1811 | 0.0716 | 102.0786 | 12.0714 | 129.4421 | 82.0905
1.3734 | -0.10308 | 164.5137 | -0.0761 | 102.3372 | 12.0901 | 129.7561 | 82.2568
1.3742 | -0.10327 | 164.7689 | -0.0414 | 102.3876 | 12.1019 | 129.8491 | 82.3845
1.3748 | -0.10345 | 164.8446 | 0.1977 | 102.1737 | 12.1017 | 129.6478 | 82.4223
1.3755 | -0.10401 | 164.4315 | 0.0758 | 102.1579 | 12.065 | 129.5632 | 82.2158
1.3762 | -0.1042 | 164.1474 | 0.056 | 102.083 | 12.0379 | 129.4409 | 82.0737
1.377 | -0.10457 | 164.6079 | -0.2921 | 102.5846 | 12.0647 | 130.0192 | 82.3039
1.3777 | -0.10476 | 164.5807 | -0.7315 | 103.0149 | 12.0564 | 130.4451 | 82.2904
1.3785 | -0.10513 | 164.9385 | -0.0294 | 102.4321 | 12.0763 | 129.9219 | 82.4693
1.3791 | -0.1055 | 164.1919 | -0.1945 | 102.3483 | 12.016 | 129.7137 | 82.096
1.3799 | -0.10588 | 164.7037 | -0.3866 | 102.711 | 12.0465 | 130.1617 | 82.3519
1.3807 | -0.10625 | 164.9073 | -0.2287 | 102.621 | 12.0544 | 130.1055 | 82.4536
1.3813 | -0.10662 | 164.5974 | -0.3615 | 102.6505 | 12.0261 | 130.0834 | 82.2987
1.3821 | -0.10681 | 164.9297 | -0.1447 | 102.5445 | 12.0435 | 130.0327 | 82.4648
1.3827 | -0.10699 | 164.8255 | -0.1722 | 102.5372 | 12.0302 | 130.0082 | 82.4128
1.3835 | -0.10737 | 164.6695 | 0.013 | 102.3 | 12.0119 | 129.7449 | 82.3347
1.3842 | -0.10793 | 164.6161 | 0.1885 | 102.1067 | 12.0024 | 129.5428 | 82.3081
1.385 | -0.10793 | 164.923 | -0.1248 | 102.5223 | 12.0179 | 130.0095 | 82.4615
1.3857 | -0.1083 | 164.5616 | -0.2679 | 102.545 | 11.9853 | 129.9719 | 82.2808
1.3864 | -0.10848 | 164.5601 | -0.2139 | 102.4905 | 11.979 | 129.9172 | 82.2801
1.387 | -0.10904 | 164.3528 | 0.1455 | 102.062 | 11.9589 | 129.4541 | 82.1764
1.3878 | -0.10942 | 164.8387 | -0.0442 | 102.4136 | 11.9868 | 129.8868 | 82.4194
1.3885 | -0.1096 | 164.8886 | -0.2149 | 102.601 | 11.9842 | 130.0824 | 82.4443
1.3893 | -0.11016 | 164.604 | -0.1029 | 102.3941 | 11.9573 | 129.8281 | 82.302
1.39 | -0.11035 | 164.8593 | -0.1162 | 102.4925 | 11.9696 | 129.9691 | 82.4297
1.3908 | -0.11054 | 164.986 | 0.0386 | 102.3799 | 11.9714 | 129.8776 | 82.493
1.3915 | -0.11091 | 164.7273 | -0.1294 | 102.4617 | 11.9464 | 129.9163 | 82.3637
1.3921 | -0.11109 | 164.1868 | -0.3632 | 102.5153 | 11.9022 | 129.8798 | 82.0934
1.393 | -0.11147 | 164.724 | -0.0835 | 102.4147 | 11.9338 | 129.8687 | 82.362
1.3936 | -0.11147 | 164.9798 | 0.0005 | 102.416 | 11.9467 | 129.9126 | 82.4899
1.3944 | -0.11203 | 165.0803 | -0.2206 | 102.6706 | 11.9472 | 130.1839 | 82.5401
1.395 | -0.11221 | 164.4883 | 0.1407 | 102.1119 | 11.8994 | 129.5267 | 82.2442
1.3958 | -0.11259 | 164.7689 | -0.3163 | 102.6625 | 11.913 | 130.124 | 82.3845
1.3965 | -0.11277 | 165.1782 | -0.0033 | 102.4859 | 11.9358 | 130.0156 | 82.5891
1.3973 | -0.11314 | 164.7655 | -0.2873 | 102.6323 | 11.8998 | 130.0932 | 82.3827
1.398 | -0.11333 | 165.0978 | -0.1823 | 102.6381 | 11.9176 | 130.1544 | 82.5489
1.3988 | -0.1137 | 164.9418 | -0.0129 | 102.4167 | 11.8996 | 129.907 | 82.4709
1.3995 | -0.11408 | 165.4793 | -0.1955 | 102.7785 | 11.9323 | 130.3583 | 82.7396
1.4002 | -0.11445 | 164.9639 | -0.1998 | 102.611 | 11.889 | 130.1049 | 82.4819
1.4008 | -0.11464 | 164.6543 | -0.0222 | 102.3302 | 11.8611 | 129.7726 | 82.3272
1.4016 | -0.11557 | 164.7286 | 0.0039 | 102.3288 | 11.8604 | 129.7836 | 82.3643
1.4023 | -0.11594 | 165.0092 | 0.3384 | 102.0879 | 11.8739 | 129.5894 | 82.5046
1.4031 | -0.11594 | 164.7512 | 0.1764 | 102.1639 | 11.8492 | 129.6224 | 82.3756
1.4038 | -0.11594 | 165.0838 | 0.1897 | 102.2614 | 11.867 | 129.7754 | 82.5419
1.4043 | -0.11613 | 165.0056 | -0.021 | 102.4461 | 11.8571 | 129.947 | 82.5028
1.4052 | -0.11613 | 165.0811 | -0.1686 | 102.6188 | 11.8547 | 130.1324 | 82.5406
1.4058 | -0.1165 | 164.9768 | -0.0497 | 102.4652 | 11.8423 | 129.9613 | 82.4884
1.4066 | -0.11687 | 164.8208 | -0.3034 | 102.6669 | 11.8244 | 130.137 | 82.4104
1.4073 | -0.11706 | 165.153 | -0.0225 | 102.4967 | 11.8416 | 130.0222 | 82.5765
1.4081 | -0.11706 | 165.2031 | 0.0275 | 102.4634 | 11.8385 | 129.9972 | 82.6015
1.4088 | -0.11687 | 165.5103 | -0.1392 | 102.7325 | 11.8544 | 130.3175 | 82.7551
1.4095 | -0.11706 | 164.8927 | -0.2206 | 102.608 | 11.8048 | 130.0901 | 82.4463
1.4102 | -0.11743 | 165.7125 | 0.0111 | 102.6496 | 11.8574 | 130.2683 | 82.8562
1.411 | -0.11762 | 165.5825 | -0.5986 | 103.216 | 11.8414 | 130.813 | 82.7912
1.4117 | -0.11762 | 165.2218 | -0.2949 | 102.792 | 11.8096 | 130.329 | 82.6109
1.4123 | -0.11799 | 165.3999 | -0.2381 | 102.7946 | 11.8169 | 130.3612 | 82.6999
1.4131 | -0.11818 | 165.9117 | -0.2215 | 102.9486 | 11.8468 | 130.6006 | 82.9559
1.4138 | -0.11836 | 166.0386 | -0.0062 | 102.7756 | 11.8498 | 130.4487 | 83.0193
1.4146 | -0.11892 | 165.4459 | 0.1147 | 103.4571 | 11.8015 | 131.0315 | 82.723
1.4152 | -0.1193 | 165.7523 | -0.3183 | 102.9923 | 11.8179 | 130.6177 | 82.8762
1.416 | -0.11967 | 166.1355 | -0.2777 | 103.0794 | 11.8386 | 130.7687 | 83.0678
1.4168 | -0.12023 | 165.9277 | -0.3878 | 103.1202 | 11.8166 | 130.7749 | 82.9639
1.4175 | -0.12023 | 165.6956 | 0.1776 | 102.4775 | 11.7946 | 130.0934 | 82.8478
1.4181 | -0.12041 | 165.5145 | 0.1371 | 102.4576 | 11.7763 | 130.0433 | 82.7572
1.4189 | -0.12116 | 165.2552 | -0.5192 | 103.0275 | 11.7513 | 130.57 | 82.6276
1.4196 | -0.12116 | 165.8445 | -0.0612 | 102.7659 | 11.7872 | 130.4066 | 82.9222
1.4204 | -0.12153 | 165.8427 | -0.2666 | 102.9707 | 11.7811 | 130.6111 | 82.9213
1.4211 | -0.12153 | 165.328 | -0.3125 | 102.845 | 11.7386 | 130.3997 | 82.664
1.4217 | -0.12209 | 165.5314 | -0.2677 | 102.868 | 11.7477 | 130.4566 | 82.7657
1.4225 | -0.12228 | 166.1459 | -0.1505 | 102.9557 | 11.7847 | 130.6466 | 83.0729
1.4232 | -0.12265 | 165.4509 | -0.3945 | 102.968 | 11.7295 | 130.5432 | 82.7255
1.4239 | -0.12321 | 165.6543 | -0.2072 | 102.8485 | 11.7385 | 130.4575 | 82.8271
1.4246 | -0.1234 | 165.4473 | 0.0379 | 102.5344 | 11.7173 | 130.109 | 82.7237
1.4255 | -0.12377 | 166.241 | 0.267 | 102.5699 | 11.7664 | 130.2767 | 83.1205
1.4262 | -0.12414 | 165.9055 | 0.1774 | 102.5476 | 11.7367 | 130.1985 | 82.9527
1.4268 | -0.12452 | 165.6986 | 0.2761 | 102.38 | 11.7173 | 129.9964 | 82.8493
1.4276 | -0.12452 | 165.9281 | -0.0177 | 102.7503 | 11.7264 | 130.405 | 82.9641
1.4283 | -0.12526 | 165.7461 | 0.2125 | 102.4594 | 11.7083 | 130.0838 | 82.8731
1.4291 | -0.12582 | 166.0262 | -0.0387 | 102.804 | 11.7215 | 130.475 | 83.0131
1.4296 | -0.12638 | 165.3826 | 0.022 | 102.5287 | 11.6714 | 130.0925 | 82.6913
1.4305 | -0.12675 | 165.5603 | 0.2106 | 102.3994 | 11.6769 | 129.9927 | 82.7801
1.4312 | -0.1275 | 166.0969 | 0.369 | 102.4198 | 11.7088 | 130.1026 | 83.0484
1.4319 | -0.12787 | 165.7357 | 0.3805 | 102.2879 | 11.6774 | 129.9105 | 82.8678
1.4325 | -0.12824 | 165.0924 | -0.1405 | 102.5945 | 11.6274 | 130.1099 | 82.5462
1.4332 | -0.12824 | 165.3736 | 0.1716 | 102.3761 | 11.6414 | 129.9384 | 82.6868
1.4341 | -0.12843 | 165.6798 | -0.177 | 102.8268 | 11.6559 | 130.4401 | 82.8399
1.4347 | -0.12824 | 165.8844 | 0.0711 | 102.6469 | 11.665 | 130.2943 | 82.9422
1.4356 | -0.12862 | 165.4203 | -0.3574 | 102.9207 | 11.6254 | 130.4908 | 82.7102
1.4362 | -0.12899 | 165.2903 | -0.1868 | 102.7068 | 11.611 | 130.2551 | 82.6451
1.437 | -0.12936 | 166.0327 | -0.1739 | 102.9413 | 11.6567 | 130.6134 | 83.0163
1.4377 | -0.12973 | 165.5689 | -0.1402 | 102.753 | 11.6183 | 130.3478 | 82.7844
1.4384 | -0.13029 | 165.3102 | -0.0195 | 102.5461 | 11.5949 | 130.0978 | 82.6551
1.4392 | -0.13085 | 165.7186 | -0.3455 | 103.0082 | 11.6171 | 130.628 | 82.8593
1.4399 | -0.13123 | 165.8708 | 0.2802 | 102.4333 | 11.622 | 130.0784 | 82.9354
1.4406 | -0.13141 | 165.4586 | -0.0885 | 102.6646 | 11.5873 | 130.241 | 82.7293
1.4412 | -0.1316 | 165.6882 | -0.0141 | 102.6667 | 11.5982 | 130.2814 | 82.8441
1.442 | -0.13178 | 165.8919 | -0.2711 | 102.9916 | 11.606 | 130.6403 | 82.946
1.4427 | -0.13197 | 165.5824 | -0.3684 | 102.9857 | 11.5786 | 130.5828 | 82.7912
1.4435 | -0.13197 | 165.6581 | -0.0631 | 102.7057 | 11.5775 | 130.3153 | 82.829
1.4442 | -0.13253 | 165.7331 | -0.2009 | 102.8685 | 11.5775 | 130.4906 | 82.8665
1.4449 | -0.1329 | 165.6798 | -0.4129 | 103.0627 | 11.5675 | 130.676 | 82.8399
1.4457 | -0.13309 | 166.0632 | -0.1507 | 102.9283 | 11.5885 | 130.6055 | 83.0316
1.4464 | -0.13328 | 165.9847 | -0.1086 | 102.86 | 11.5772 | 130.5242 | 82.9924
1.447 | -0.13384 | 165.5978 | 0.1783 | 102.4442 | 11.545 | 130.0438 | 82.7989
1.4478 | -0.13402 | 165.6988 | -0.2359 | 102.892 | 11.5457 | 130.5085 | 82.8494
1.4485 | -0.13402 | 165.8516 | -0.0698 | 102.7769 | 11.5506 | 130.4188 | 82.9258
1.4492 | -0.13402 | 166.03 | 0.0713 | 102.6952 | 11.5573 | 130.3669 | 83.015
1.4499 | -0.13439 | 165.6691 | -0.2239 | 102.8701 | 11.527 | 130.4816 | 82.8345
1.4507 | -0.13477 | 166.0264 | -0.1631 | 102.9284 | 11.5456 | 130.5995 | 83.0132
1.4514 | -0.13514 | 166.2555 | 0.0988 | 102.7429 | 11.5558 | 130.4521 | 83.1277
1.4521 | -0.13589 | 165.8681 | -0.0639 | 102.7765 | 11.5231 | 130.4212 | 82.9341
1.4528 | -0.13644 | 165.7634 | 0.1259 | 102.5518 | 11.5101 | 130.179 | 82.8817
1.4536 | -0.13663 | 165.7874 | 0.0373 | 102.6484 | 11.5055 | 130.2796 | 82.8937
1.4543 | -0.13682 | 166.1451 | -0.1248 | 102.9297 | 11.5246 | 130.6206 | 83.0726
1.455 | -0.137 | 165.7074 | -0.0617 | 102.7207 | 11.4885 | 130.3386 | 82.8537
1.4557 | -0.13756 | 165.4745 | -0.229 | 102.8104 | 11.4673 | 130.3894 | 82.7372
1.4564 | -0.13775 | 165.4216 | -0.1995 | 102.7632 | 11.4579 | 130.3335 | 82.7108
1.4572 | -0.13794 | 166.1385 | -0.1347 | 102.9374 | 11.5013 | 130.6271 | 83.0692
1.4579 | -0.13831 | 166.0853 | -0.322 | 103.107 | 11.492 | 130.7879 | 83.0427
1.4585 | -0.13868 | 165.6731 | -0.1172 | 102.7648 | 11.4583 | 130.3769 | 82.8365
1.4592 | -0.13924 | 165.6966 | -0.0742 | 102.7296 | 11.4543 | 130.3457 | 82.8483
1.46 | -0.13924 | 165.7979 | -0.1024 | 102.7916 | 11.4551 | 130.4246 | 82.899
1.4607 | -0.1398 | 165.7445 | -0.4675 | 103.1389 | 11.4457 | 130.7629 | 82.8722
1.4615 | -0.14017 | 165.6144 | -0.2857 | 102.9137 | 11.4311 | 130.5161 | 82.8072
1.4622 | -0.14036 | 165.4075 | -0.4072 | 102.9662 | 11.4106 | 130.5341 | 82.7037
1.463 | -0.14055 | 166.0987 | -0.2988 | 103.0882 | 11.4527 | 130.7714 | 83.0494
1.4636 | -0.14073 | 165.9947 | -0.1225 | 102.8773 | 11.4404 | 130.543 | 82.9973
1.4645 | -0.1411 | 165.9926 | -0.0186 | 102.7727 | 11.4335 | 130.4381 | 82.9963
1.4652 | -0.14148 | 166.196 | -0.098 | 102.9199 | 11.4419 | 130.6192 | 83.098
1.4659 | -0.14185 | 165.7324 | -0.3234 | 102.9907 | 11.4044 | 130.6128 | 82.8662
1.4666 | -0.14204 | 166.0901 | -0.2335 | 103.0201 | 11.4234 | 130.7017 | 83.045
1.4672 | -0.1426 | 165.9856 | -0.3604 | 103.1121 | 11.4117 | 130.7764 | 82.9928
1.468 | -0.14297 | 166.1118 | -0.2713 | 103.0651 | 11.4136 | 130.7504 | 83.0559
1.4688 | -0.14297 | 166.2388 | -0.5699 | 103.406 | 11.4167 | 131.1125 | 83.1194
1.4695 | -0.14334 | 166.2114 | -0.0393 | 102.8663 | 11.4093 | 130.5682 | 83.1057
1.47 | -0.14371 | 165.8506 | 0.0398 | 102.6669 | 11.38 | 130.3087 | 82.9253
1.471 | -0.1439 | 166.6697 | -0.0108 | 102.9906 | 11.4289 | 130.7688 | 83.3348
1.4717 | -0.14427 | 166.4113 | 0.0113 | 102.8823 | 11.4056 | 130.6176 | 83.2057
1.4724 | -0.14483 | 166.2039 | -0.1189 | 102.9434 | 11.3858 | 130.6441 | 83.102
1.473 | -0.14521 | 165.6379 | -0.0275 | 102.6633 | 11.3421 | 130.2696 | 82.8189
1.4738 | -0.14539 | 165.4825 | 0.1005 | 102.4835 | 11.3259 | 130.0639 | 82.7412
1.4745 | -0.14558 | 166.353 | 0.0182 | 102.856 | 11.3793 | 130.5815 | 83.1765
1.4753 | -0.14558 | 165.8131 | 0.2838 | 102.4104 | 11.3369 | 130.046 | 82.9066
1.4759 | -0.14576 | 165.8374 | -0.2902 | 102.9925 | 11.3335 | 130.6321 | 82.9187
1.4766 | -0.14595 | 166.1437 | -0.2964 | 103.1008 | 11.3489 | 130.7914 | 83.0718
1.4774 | -0.14614 | 166.5268 | -0.1837 | 103.1158 | 11.369 | 130.8703 | 83.2634
1.4781 | -0.14651 | 166.3711 | -0.5314 | 103.4116 | 11.3528 | 131.1401 | 83.1855
1.4787 | -0.14726 | 166.3176 | 0.0132 | 102.8492 | 11.3447 | 130.5688 | 83.1588
1.4797 | -0.14782 | 166.2893 | 0.0268 | 102.8262 | 11.3351 | 130.541 | 83.1446
1.4803 | -0.14782 | 166.16 | 0.0581 | 102.7518 | 11.3213 | 130.4451 | 83.08
1.4811 | -0.148 | 166.4918 | -0.2343 | 103.1548 | 11.3378 | 130.9034 | 83.2459
1.4817 | -0.14856 | 166.3616 | 0.001 | 102.8761 | 11.3245 | 130.603 | 83.1808
1.4825 | -0.14856 | 166.7194 | -0.0938 | 103.0901 | 11.3428 | 130.8767 | 83.3597
1.4833 | -0.14875 | 166.4613 | -0.1162 | 103.0265 | 11.3192 | 130.77 | 83.2306
1.4839 | -0.14931 | 166.2028 | -0.5383 | 103.3624 | 11.2967 | 131.0629 | 83.1014
1.4845 | -0.15024 | 165.7898 | -0.0361 | 102.7226 | 11.2637 | 130.3542 | 82.8949
1.4853 | -0.15042 | 166.0959 | -0.1229 | 102.9114 | 11.2785 | 130.594 | 83.0479
1.4861 | -0.1508 | 166.5557 | 0.1122 | 102.8296 | 11.3042 | 130.5889 | 83.2779
1.4868 | -0.15117 | 165.7845 | -0.1024 | 102.7871 | 11.2464 | 130.4178 | 82.8922
1.4874 | -0.15173 | 165.962 | -0.0195 | 102.7634 | 11.2535 | 130.4237 | 82.981
1.4882 | -0.1521 | 166.2678 | -0.0261 | 102.8719 | 11.2683 | 130.5832 | 83.1339
1.489 | -0.15248 | 166.3428 | 0.1548 | 102.716 | 11.2673 | 130.4398 | 83.1714
1.4896 | -0.15266 | 165.7259 | -0.0614 | 102.7266 | 11.2207 | 130.3476 | 82.863
1.4904 | -0.15285 | 165.9551 | 0.0175 | 102.7241 | 11.2302 | 130.3832 | 82.9775
1.4911 | -0.15303 | 166.4408 | 0.4455 | 102.458 | 11.2576 | 130.1981 | 83.2204
1.4918 | -0.15322 | 165.9777 | -0.1143 | 102.8634 | 11.2209 | 130.5264 | 82.9889
1.4926 | -0.15322 | 166.4125 | 0.039 | 102.855 | 11.2448 | 130.5904 | 83.2062
1.4932 | -0.15359 | 166.2313 | 0.0854 | 102.7482 | 11.2277 | 130.4534 | 83.1156
1.494 | -0.15359 | 166.512 | -0.0091 | 102.9363 | 11.2407 | 130.6883 | 83.256
1.4947 | -0.15378 | 166.3566 | 0.0694 | 102.806 | 11.2248 | 130.5321 | 83.1783
1.4954 | -0.15378 | 166.4837 | -0.0018 | 102.9196 | 11.2279 | 130.6668 | 83.2418
1.4961 | -0.15434 | 166.4047 | -0.1488 | 103.0402 | 11.2177 | 130.7744 | 83.2024
1.4968 | -0.15453 | 166.4287 | -0.1612 | 103.0606 | 11.2134 | 130.7988 | 83.2144
1.4976 | -0.15508 | 166.4009 | -0.0261 | 102.9163 | 11.2062 | 130.6498 | 83.2005
1.4984 | -0.15527 | 166.3992 | -0.2218 | 103.1114 | 11.1996 | 130.8446 | 83.1996
1.499 | -0.15546 | 166.2697 | -0.1194 | 102.9658 | 11.1865 | 130.6774 | 83.1348
1.4997 | -0.15564 | 165.9092 | -0.2426 | 102.9689 | 11.1569 | 130.6204 | 82.9546
1.5006 | -0.15583 | 166.2664 | -0.2862 | 103.1315 | 11.1745 | 130.8426 | 83.1332
1.5013 | -0.15602 | 166.4444 | -0.9603 | 103.865 | 11.1811 | 131.6057 | 83.2222
1.502 | -0.1562 | 166.4429 | -0.0957 | 102.9999 | 11.1756 | 130.7403 | 83.2214
1.5027 | -0.15639 | 166.6465 | -0.1682 | 103.1402 | 11.1839 | 130.9146 | 83.3232
1.5034 | -0.15676 | 166.6703 | -0.5507 | 103.5307 | 11.1802 | 131.309 | 83.3351
1.5041 | -0.15695 | 166.6175 | -0.3332 | 103.2956 | 11.1713 | 131.0651 | 83.3087
1.5047 | -0.15732 | 166.4108 | -0.0026 | 102.8961 | 11.1531 | 130.6312 | 83.2054
1.5056 | -0.15769 | 166.7677 | -0.1892 | 103.2016 | 11.1706 | 130.9962 | 83.3838
1.5062 | -0.15788 | 166.5612 | 0.0452 | 102.8984 | 11.152 | 130.6586 | 83.2806
1.5071 | -0.15825 | 166.8411 | -0.2572 | 103.2941 | 11.1643 | 131.101 | 83.4206
1.5077 | -0.15863 | 166.6343 | -0.1471 | 103.1151 | 11.1457 | 130.8874 | 83.3171
1.5085 | -0.15881 | 166.966 | -0.0961 | 103.1746 | 11.162 | 131.0023 | 83.483
1.5092 | -0.15919 | 166.9898 | -0.0399 | 103.1264 | 11.1582 | 130.958 | 83.4949
1.5099 | -0.15956 | 166.629 | -0.2036 | 103.1698 | 11.1288 | 130.9413 | 83.3145
1.5106 | -0.15974 | 166.6018 | -0.138 | 103.0951 | 11.1217 | 130.8621 | 83.3009
1.5114 | -0.15974 | 166.857 | -0.483 | 103.5252 | 11.1334 | 131.3347 | 83.4285
1.5121 | -0.15993 | 167.0606 | -0.2368 | 103.3469 | 11.1417 | 131.1903 | 83.5303
1.5127 | -0.16012 | 166.367 | -0.3929 | 103.2718 | 11.0907 | 130.9996 | 83.1835
1.5133 | -0.16049 | 166.8781 | -0.0682 | 103.1174 | 11.1205 | 130.9305 | 83.4391
1.5142 | -0.16068 | 167.2865 | -0.1637 | 103.3491 | 11.1408 | 131.2301 | 83.6432
1.5149 | -0.16068 | 166.6188 | -0.4225 | 103.3853 | 11.0916 | 131.1551 | 83.3094
1.5156 | -0.16086 | 167.0273 | -0.3371 | 103.4361 | 11.113 | 131.274 | 83.5137
1.5163 | -0.16086 | 166.9493 | -0.1267 | 103.1997 | 11.103 | 131.0246 | 83.4747
1.5171 | -0.16086 | 167.717 | -0.1194 | 103.4483 | 11.1477 | 131.4011 | 83.8585
1.5179 | -0.16142 | 167.6379 | -0.2211 | 103.5236 | 11.1372 | 131.4633 | 83.819
1.5185 | -0.16217 | 166.969 | -0.1134 | 103.1929 | 11.088 | 131.0211 | 83.4845
1.5193 | -0.16235 | 166.8905 | -0.4661 | 103.5195 | 11.077 | 131.3345 | 83.4452
1.52 | -0.16254 | 167.658 | -0.189 | 103.4982 | 11.1227 | 131.4412 | 83.829
1.5207 | -0.16291 | 167.3999 | -0.1669 | 103.3901 | 11.1003 | 131.29 | 83.6999
1.5214 | -0.16329 | 166.8598 | -0.0069 | 103.05 | 11.0597 | 130.86 | 83.4299
1.5221 | -0.16329 | 167.0893 | -0.3604 | 103.48 | 11.0697 | 131.3282 | 83.5446
1.5228 | -0.16366 | 167.0618 | -0.4976 | 103.6081 | 11.0627 | 131.4517 | 83.5309
1.5236 | -0.16385 | 167.5472 | -0.3139 | 103.5862 | 11.089 | 131.5107 | 83.7736
1.5242 | -0.16422 | 167.3661 | -0.3034 | 103.5153 | 11.0723 | 131.4096 | 83.683
1.5252 | -0.16459 | 167.569 | -0.1114 | 103.3909 | 11.0789 | 131.3191 | 83.7845
1.5258 | -0.16515 | 167.4388 | -0.2244 | 103.4605 | 11.0656 | 131.367 | 83.7194
1.5265 | -0.16552 | 167.4625 | 0.0575 | 103.1865 | 11.062 | 131.097 | 83.7313
1.5272 | -0.16608 | 167.1017 | -0.0423 | 103.1661 | 11.0334 | 131.0163 | 83.5508
1.5279 | -0.16608 | 167.1003 | 0.0716 | 103.0517 | 11.0276 | 130.9018 | 83.5502
1.5287 | -0.16627 | 167.0732 | -0.4101 | 103.5244 | 11.0206 | 131.3699 | 83.5366
1.5294 | -0.16646 | 167.1485 | -0.3627 | 103.5021 | 11.0204 | 131.3602 | 83.5743
1.5301 | -0.16683 | 166.8647 | -0.324 | 103.3688 | 10.9965 | 131.1796 | 83.4324
1.5308 | -0.16701 | 167.6578 | -0.2398 | 103.5489 | 11.0436 | 131.4919 | 83.8289
1.5315 | -0.16776 | 167.194 | 0.141 | 103.0135 | 11.0078 | 130.8792 | 83.597
1.5322 | -0.16813 | 166.8077 | -0.1055 | 103.1313 | 10.9772 | 130.9325 | 83.4038
1.5329 | -0.16832 | 167.1907 | -0.1184 | 103.2718 | 10.9978 | 131.137 | 83.5954
1.5338 | -0.16851 | 167.3683 | -0.2689 | 103.4815 | 11.0027 | 131.3762 | 83.6841
1.5345 | -0.16888 | 167.6227 | -0.0354 | 103.3328 | 11.0143 | 131.27 | 83.8114
1.5351 | -0.16906 | 167.237 | -0.3409 | 103.5098 | 10.9848 | 131.3826 | 83.6185
1.5358 | -0.16925 | 167.1586 | -0.0208 | 103.1635 | 10.9745 | 131.0233 | 83.5793
1.5367 | -0.16981 | 167.1562 | -0.0734 | 103.2153 | 10.9682 | 131.0747 | 83.5781
1.5374 | -0.16981 | 167.2319 | 0.0541 | 103.1131 | 10.968 | 130.985 | 83.6159
1.538 | -0.17018 | 167.3328 | -0.0794 | 103.2802 | 10.9705 | 131.169 | 83.6664
1.5387 | -0.17037 | 167.075 | -0.0844 | 103.1993 | 10.9485 | 131.0451 | 83.5375
1.5395 | -0.17056 | 167.6627 | 0.2376 | 103.0732 | 10.9808 | 131.0169 | 83.8313
1.5402 | -0.17074 | 167.3792 | -0.1768 | 103.3931 | 10.9571 | 131.2896 | 83.6896
1.5408 | -0.17112 | 167.4289 | -0.1371 | 103.3699 | 10.9563 | 131.2747 | 83.7144
1.5417 | -0.1713 | 167.4784 | -0.0184 | 103.2677 | 10.9533 | 131.1808 | 83.7392
1.5424 | -0.17149 | 167.7844 | -0.0205 | 103.3718 | 10.9682 | 131.3359 | 83.8922
1.5431 | -0.17205 | 167.4491 | -0.0045 | 103.2441 | 10.9412 | 131.1522 | 83.7245
1.5438 | -0.17223 | 167.4219 | 0.1445 | 103.086 | 10.9343 | 130.9897 | 83.711
1.5445 | -0.17242 | 167.5741 | 0.0804 | 103.2008 | 10.9391 | 131.1299 | 83.7871
1.5454 | -0.17261 | 167.9311 | -0.0916 | 103.4918 | 10.9563 | 131.4804 | 83.9656
1.546 | -0.17298 | 167.6219 | -0.3316 | 103.6288 | 10.9316 | 131.5658 | 83.811
1.5467 | -0.17335 | 167.6202 | -0.2311 | 103.5277 | 10.9269 | 131.4644 | 83.8101
1.5474 | -0.17372 | 167.2852 | -0.0643 | 103.2492 | 10.8999 | 131.1301 | 83.6426
1.5482 | -0.17372 | 167.9501 | 0.0359 | 103.3707 | 10.9377 | 131.3624 | 83.9751
1.5489 | -0.1741 | 167.5383 | -0.1938 | 103.4631 | 10.9058 | 131.3861 | 83.7691
1.5496 | -0.17447 | 167.3058 | -0.2012 | 103.393 | 10.8856 | 131.2773 | 83.6529
1.5503 | -0.17484 | 167.8165 | -0.0195 | 103.3815 | 10.9137 | 131.3509 | 83.9082
1.551 | -0.17503 | 168.1481 | 0.0644 | 103.4082 | 10.9302 | 131.4328 | 84.074
1.5517 | -0.1754 | 167.6082 | 0.0881 | 103.2045 | 10.8905 | 131.1392 | 83.8041
1.5525 | -0.17559 | 167.5552 | -0.2019 | 103.4768 | 10.881 | 131.4027 | 83.7776
1.5533 | -0.17596 | 167.7327 | -0.0852 | 103.4193 | 10.8875 | 131.3748 | 83.8664
1.554 | -0.17615 | 167.8593 | -0.1806 | 103.5569 | 10.8907 | 131.5335 | 83.9297
1.5547 | -0.17652 | 167.7037 | -0.1677 | 103.4921 | 10.8755 | 131.4428 | 83.8519
1.5553 | -0.17689 | 167.5995 | -0.0857 | 103.3754 | 10.8642 | 131.3087 | 83.7998
1.556 | -0.17727 | 167.444 | -0.0751 | 103.313 | 10.8491 | 131.2203 | 83.722
1.5568 | -0.17727 | 168.2369 | -0.1243 | 103.6265 | 10.895 | 131.666 | 84.1185
1.5575 | -0.17708 | 168.0824 | -0.3859 | 103.8366 | 10.8804 | 131.8503 | 84.0412
1.5582 | -0.17745 | 167.4912 | -0.5261 | 103.7797 | 10.8371 | 131.6949 | 83.7456
1.5588 | -0.17783 | 167.8226 | -0.1095 | 103.4736 | 10.8541 | 131.444 | 83.9113
1.5597 | -0.1782 | 168.2048 | -0.6838 | 104.1753 | 10.8727 | 132.2094 | 84.1024
1.5603 | -0.17857 | 167.5626 | -0.1881 | 103.4655 | 10.8267 | 131.3926 | 83.7813
1.5612 | -0.17932 | 167.8161 | -0.4474 | 103.8093 | 10.8371 | 131.7786 | 83.908
1.5618 | -0.1795 | 167.5329 | -0.1746 | 103.4421 | 10.8143 | 131.3642 | 83.7664
1.5626 | -0.17988 | 167.9664 | -0.4098 | 103.8218 | 10.8368 | 131.8162 | 83.9832
1.5633 | -0.18025 | 168.1695 | -0.223 | 103.7027 | 10.8449 | 131.731 | 84.0848
1.564 | -0.18025 | 167.6817 | -0.8008 | 104.1179 | 10.809 | 132.0648 | 83.8408
1.5647 | -0.18099 | 167.2949 | -0.3268 | 103.515 | 10.7791 | 131.3975 | 83.6475
1.5655 | -0.18155 | 168.1636 | -0.1156 | 103.5933 | 10.829 | 131.6206 | 84.0818
1.5662 | -0.18174 | 168.0084 | -0.1919 | 103.6179 | 10.8146 | 131.6193 | 84.0042
1.5668 | -0.18211 | 167.4687 | -0.4159 | 103.662 | 10.7754 | 131.5735 | 83.7344
1.5676 | -0.1823 | 168.0051 | -0.1928 | 103.6177 | 10.8044 | 131.6185 | 84.0025
1.5683 | -0.18249 | 167.5682 | -0.3469 | 103.6262 | 10.7719 | 131.5542 | 83.7841
1.5691 | -0.18267 | 167.6177 | -0.4871 | 103.7829 | 10.7696 | 131.7192 | 83.8089
1.5699 | -0.18323 | 168.1021 | -0.2481 | 103.7053 | 10.7948 | 131.7223 | 84.051
1.5706 | -0.18342 | 168.3055 | -0.1407 | 103.6657 | 10.8029 | 131.7166 | 84.1527
1.5713 | -0.18379 | 168.2012 | -0.513 | 105.0033 | 10.7912 | 133.0368 | 84.1006
1.5721 | -0.18435 | 167.8404 | -0.095 | 103.465 | 10.7631 | 131.4384 | 83.9202
1.5728 | -0.18472 | 167.608 | -0.1607 | 103.4532 | 10.7433 | 131.3879 | 83.804
1.5735 | -0.1851 | 167.7598 | -0.3978 | 103.7409 | 10.7481 | 131.7009 | 83.8799
1.5742 | -0.18547 | 168.1422 | -0.1222 | 103.5928 | 10.7677 | 131.6165 | 84.0711
1.5749 | -0.18584 | 167.8842 | -0.1318 | 103.5164 | 10.7462 | 131.4971 | 83.9421
1.5755 | -0.18621 | 167.4728 | -0.4472 | 103.6947 | 10.716 | 131.6068 | 83.7364
1.5763 | -0.18659 | 167.6756 | -0.3744 | 103.6895 | 10.7231 | 131.6354 | 83.8378
1.5771 | -0.18715 | 167.7503 | -0.0875 | 103.4275 | 10.723 | 131.3859 | 83.8752
1.5778 | -0.18733 | 167.7744 | -0.4816 | 103.8296 | 10.7196 | 131.792 | 83.8872
1.5783 | -0.18789 | 167.3627 | -0.1198 | 103.3306 | 10.6894 | 131.2243 | 83.6813
1.5793 | -0.18826 | 168.3082 | 0.0608 | 104.4651 | 10.7434 | 132.5165 | 84.1541
1.58 | -0.18901 | 167.9983 | -0.0797 | 103.5023 | 10.7187 | 131.5021 | 83.9992
1.5806 | -0.18938 | 167.5612 | 0.1802 | 103.0967 | 10.6865 | 131.0236 | 83.7806
1.5813 | -0.18976 | 167.0471 | -0.0399 | 103.1455 | 10.6488 | 130.9866 | 83.5235
1.5821 | -0.18994 | 167.7626 | -0.2349 | 103.579 | 10.6891 | 131.5394 | 83.8813
1.5828 | -0.19031 | 167.3766 | 0.1134 | 103.102 | 10.6596 | 130.9981 | 83.6883
1.5836 | -0.1905 | 167.6055 | 0.0685 | 103.2232 | 10.6693 | 131.1575 | 83.8028
1.5842 | -0.19106 | 167.4754 | -0.2885 | 103.5368 | 10.6567 | 131.4494 | 83.7377
1.5851 | -0.19125 | 167.2688 | -0.228 | 103.4075 | 10.6377 | 131.2856 | 83.6344
1.5857 | -0.19162 | 167.6768 | 0.0915 | 103.224 | 10.6593 | 131.1701 | 83.8384
1.5864 | -0.19199 | 167.419 | 0.0762 | 103.1533 | 10.6386 | 131.0565 | 83.7095
1.5871 | -0.19236 | 167.0586 | -0.2742 | 103.3836 | 10.6109 | 131.2267 | 83.5293
1.5879 | -0.19236 | 167.8511 | -0.1103 | 103.4839 | 10.6554 | 131.459 | 83.9255
1.5886 | -0.19255 | 167.5679 | -0.2359 | 103.5151 | 10.6326 | 131.443 | 83.7839
1.5893 | -0.19292 | 167.2332 | -0.3165 | 103.4841 | 10.607 | 131.3563 | 83.6166
1.59 | -0.19292 | 167.4625 | -0.0463 | 103.2903 | 10.6167 | 131.2007 | 83.7312
1.5908 | -0.19311 | 167.5889 | -0.2747 | 103.5609 | 10.6195 | 131.4923 | 83.7944
1.5915 | -0.1933 | 167.5105 | 0.218 | 103.042 | 10.6097 | 130.9605 | 83.7553
1.5922 | -0.19348 | 167.2785 | -0.1342 | 103.3169 | 10.5902 | 131.1967 | 83.6393
1.5929 | -0.19367 | 167.4051 | -0.1699 | 103.3948 | 10.5939 | 131.2957 | 83.7026
1.5936 | -0.19367 | 168.1721 | -0.1114 | 103.592 | 10.6371 | 131.6206 | 84.086
1.5944 | -0.19367 | 167.7099 | -0.5811 | 103.9076 | 10.6031 | 131.8592 | 83.8549
1.595 | -0.19442 | 167.8868 | -0.1057 | 103.4912 | 10.61 | 131.4723 | 83.9434
1.5957 | -0.19479 | 167.4496 | -0.2553 | 103.495 | 10.5776 | 131.4033 | 83.7248
1.5965 | -0.19516 | 168.1135 | -0.1818 | 103.6428 | 10.6142 | 131.6617 | 84.0567
1.5973 | -0.19572 | 167.8039 | -0.2313 | 103.5891 | 10.5894 | 131.5564 | 83.9019
1.5979 | -0.19628 | 167.5714 | -0.2551 | 103.5354 | 10.5705 | 131.464 | 83.7857
1.5987 | -0.19647 | 167.4417 | -0.5573 | 103.7944 | 10.5571 | 131.7014 | 83.7209
1.5994 | -0.19647 | 168.1319 | -0.3842 | 103.8514 | 10.5958 | 131.8733 | 84.0659
1.6001 | -0.19665 | 167.5415 | -0.6379 | 103.9083 | 10.5543 | 131.8319 | 83.7708
1.6009 | -0.19721 | 167.9233 | -0.3407 | 103.7383 | 10.5731 | 131.7256 | 83.9617
1.6015 | -0.19777 | 167.1787 | 0.2712 | 102.8782 | 10.522 | 130.7414 | 83.5894
1.6023 | -0.19777 | 168.0224 | 0.1202 | 103.3105 | 10.5698 | 131.3142 | 84.0112
1.6031 | -0.19796 | 167.9951 | -0.3223 | 103.7439 | 10.5629 | 131.7431 | 83.9976
1.6037 | -0.19814 | 167.7634 | -0.3753 | 103.7196 | 10.5445 | 131.6802 | 83.8817
1.6044 | -0.19833 | 168.1202 | -0.6543 | 104.1176 | 10.5617 | 132.1376 | 84.0601
1.6052 | -0.19889 | 167.6828 | -0.609 | 103.9265 | 10.5295 | 131.8736 | 83.8414
1.606 | -0.19945 | 168.1668 | -0.0799 | 103.5587 | 10.5543 | 131.5865 | 84.0834
1.6066 | -0.20001 | 167.7553 | -0.3857 | 103.7273 | 10.5246 | 131.6865 | 83.8776
1.6074 | -0.20038 | 167.83 | -0.3942 | 103.7607 | 10.5237 | 131.7324 | 83.915
1.6081 | -0.20075 | 167.9563 | -0.2041 | 103.6127 | 10.5273 | 131.6054 | 83.9781
1.6087 | -0.20131 | 167.4934 | -0.1191 | 103.3734 | 10.4941 | 131.289 | 83.7467
1.6094 | -0.20168 | 167.2355 | -0.2263 | 103.3947 | 10.4732 | 131.2673 | 83.6178
1.6103 | -0.20168 | 167.9509 | -0.1294 | 103.5362 | 10.5124 | 131.5281 | 83.9755
1.611 | -0.20206 | 167.9747 | -0.0907 | 103.5055 | 10.5092 | 131.5012 | 83.9873
1.6117 | -0.20243 | 167.9216 | -0.0105 | 103.4076 | 10.5012 | 131.3945 | 83.9608
1.6124 | -0.2028 | 167.6127 | -0.0031 | 103.2972 | 10.4776 | 131.2327 | 83.8064
1.6132 | -0.2028 | 167.7394 | -0.3553 | 103.6916 | 10.4804 | 131.6482 | 83.8697
1.6139 | -0.20299 | 167.4818 | -0.3996 | 103.6501 | 10.4596 | 131.5637 | 83.7409
1.6144 | -0.20336 | 167.5314 | -0.4312 | 103.6982 | 10.459 | 131.6201 | 83.7657
1.6153 | -0.20336 | 167.8116 | -0.3352 | 103.6956 | 10.4709 | 131.6642 | 83.9058
1.6161 | -0.20374 | 168.2448 | -0.5029 | 104.0077 | 10.4928 | 132.0485 | 84.1224
1.6168 | -0.20429 | 167.6283 | -0.7515 | 104.0508 | 10.4497 | 131.9888 | 83.8141
1.6175 | -0.20467 | 167.4728 | -0.1483 | 103.3958 | 10.4353 | 131.3079 | 83.7364
1.6182 | -0.20485 | 168.1625 | -0.1868 | 103.6642 | 10.4736 | 131.6912 | 84.0812
1.6189 | -0.20504 | 167.5723 | -0.1038 | 103.3844 | 10.4327 | 131.3131 | 83.7861
1.6197 | -0.20541 | 167.8519 | -0.3404 | 103.7142 | 10.445 | 131.6896 | 83.926
1.6204 | -0.2056 | 167.748 | -0.2952 | 103.6344 | 10.4339 | 131.5924 | 83.874
1.6211 | -0.20579 | 168.1048 | -0.0535 | 103.5116 | 10.4514 | 131.5291 | 84.0524
1.6218 | -0.20634 | 168.1283 | -0.0018 | 103.4678 | 10.4482 | 131.4891 | 84.0641
1.6225 | -0.20672 | 167.7425 | 0.0275 | 103.3099 | 10.4196 | 131.2669 | 83.8712
1.6232 | -0.20709 | 167.7151 | -0.2244 | 103.5526 | 10.4138 | 131.5052 | 83.8576
1.624 | -0.20728 | 168.4813 | 0.0144 | 103.5692 | 10.4558 | 131.6494 | 84.2406
1.6247 | -0.20765 | 167.8139 | -0.0402 | 103.4014 | 10.4097 | 131.3704 | 83.907
1.6254 | -0.20784 | 167.9149 | -0.0382 | 103.433 | 10.4118 | 131.4188 | 83.9574
1.6261 | -0.20802 | 167.5806 | -0.456 | 103.7394 | 10.3865 | 131.6695 | 83.7903
1.6269 | -0.20821 | 168.1165 | -0.3776 | 103.8396 | 10.4146 | 131.859 | 84.0582
1.6276 | -0.20821 | 168.32 | -0.1995 | 103.7294 | 10.4226 | 131.7827 | 84.16
1.6284 | -0.20877 | 167.9594 | -0.0827 | 103.4924 | 10.3952 | 131.4856 | 83.9797
1.629 | -0.20933 | 168.0343 | -0.0304 | 103.465 | 10.3962 | 131.4707 | 84.0171
1.6297 | -0.2097 | 168.0579 | -0.3151 | 103.7576 | 10.3926 | 131.7672 | 84.0289
1.6305 | -0.20989 | 168.2867 | -0.062 | 103.5808 | 10.4022 | 131.6286 | 84.1434
1.6311 | -0.21026 | 167.7219 | -0.3479 | 103.6784 | 10.3631 | 131.632 | 83.8609
1.6318 | -0.21063 | 167.7456 | -0.1325 | 103.4709 | 10.36 | 131.4285 | 83.8728
1.6325 | -0.21063 | 168.3843 | -0.0662 | 103.6175 | 10.3949 | 131.6815 | 84.1921
1.6334 | -0.211 | 168.0239 | -0.6175 | 104.0487 | 10.3671 | 132.0526 | 84.0119
1.634 | -0.21119 | 167.8177 | -0.2713 | 103.6337 | 10.3503 | 131.6034 | 83.9089
1.6348 | -0.21138 | 168.1488 | -0.2268 | 103.6996 | 10.3657 | 131.7244 | 84.0744
1.6355 | -0.21156 | 168.7103 | -0.0545 | 103.7145 | 10.3957 | 131.8328 | 84.3551
1.6363 | -0.21231 | 168.5543 | -0.1354 | 103.7434 | 10.3815 | 131.8357 | 84.2771
1.637 | -0.21268 | 167.7334 | -0.4177 | 103.752 | 10.3264 | 131.7076 | 83.8667
1.6377 | -0.21287 | 168.3205 | -0.5161 | 104.0461 | 10.358 | 132.0996 | 84.1603
1.6384 | -0.21343 | 167.8833 | 0.094 | 103.2903 | 10.3266 | 131.2709 | 83.9417
1.6391 | -0.2138 | 167.9071 | -0.3718 | 103.764 | 10.3235 | 131.7485 | 83.9535
1.6398 | -0.21417 | 168.0589 | 0.0926 | 103.3502 | 10.3287 | 131.36 | 84.0294
1.6405 | -0.21417 | 168.5182 | -0.0691 | 103.665 | 10.352 | 131.7514 | 84.2591
1.6413 | -0.21436 | 168.3374 | -0.0808 | 103.6165 | 10.3359 | 131.6727 | 84.1687
1.642 | -0.21473 | 168.3357 | -0.0459 | 103.581 | 10.3317 | 131.6369 | 84.1678
1.6428 | -0.21492 | 168.1036 | -0.7219 | 104.1796 | 10.312 | 132.1969 | 84.0518
1.6435 | -0.21548 | 168.7411 | -0.2647 | 103.9349 | 10.3466 | 132.0585 | 84.3706
1.6442 | -0.21566 | 167.9976 | -0.3106 | 103.733 | 10.2969 | 131.7326 | 83.9988
1.645 | -0.21604 | 168.5074 | -0.1366 | 103.7289 | 10.3232 | 131.8135 | 84.2537
1.6455 | -0.2166 | 168.0961 | -0.4321 | 103.8873 | 10.2944 | 131.9033 | 84.048
1.6464 | -0.21697 | 168.4267 | -0.461 | 104.0264 | 10.3092 | 132.0975 | 84.2133
1.647 | -0.21734 | 167.8877 | -0.4194 | 103.8052 | 10.2726 | 131.7864 | 83.9438
1.6478 | -0.21772 | 168.2694 | -0.2206 | 103.7336 | 10.2906 | 131.7785 | 84.1347
1.6485 | -0.21809 | 168.0374 | -0.4943 | 103.93 | 10.2724 | 131.9362 | 84.0187
1.6493 | -0.21827 | 168.4196 | -0.3024 | 103.8655 | 10.2908 | 131.9354 | 84.2098
1.65 | -0.21883 | 168.0592 | -0.0729 | 103.5158 | 10.2643 | 131.5257 | 84.0296
1.6507 | -0.21921 | 167.9038 | 0.0513 | 103.3398 | 10.2503 | 131.3238 | 83.9519
1.6514 | -0.21958 | 168.1323 | 0.2123 | 103.255 | 10.2598 | 131.277 | 84.0661
1.6522 | -0.21977 | 168.5656 | -0.2739 | 103.8856 | 10.2813 | 131.9799 | 84.2828
1.653 | -0.22032 | 168.1283 | -0.0626 | 103.5286 | 10.2497 | 131.55 | 84.0642
1.6536 | -0.2207 | 167.666 | -0.6677 | 103.9796 | 10.2175 | 131.9239 | 83.833
1.6543 | -0.2207 | 168.0999 | 0.0675 | 103.389 | 10.2399 | 131.4057 | 84.05
1.6551 | -0.22088 | 168.3285 | -0.1495 | 103.6822 | 10.2489 | 131.737 | 84.1643
1.6558 | -0.22126 | 167.9685 | -0.4019 | 103.8146 | 10.2226 | 131.8093 | 83.9842
1.6564 | -0.22163 | 167.6597 | -0.3424 | 103.6522 | 10.1998 | 131.5955 | 83.8299
1.6571 | -0.22238 | 168.0154 | -0.1325 | 103.5608 | 10.217 | 131.5634 | 84.0077
1.6579 | -0.22256 | 167.9626 | -0.0014 | 103.4121 | 10.2089 | 131.4059 | 83.9813
1.6586 | -0.22293 | 168.1912 | -0.2028 | 103.6897 | 10.2188 | 131.7216 | 84.0956
1.6593 | -0.22331 | 168.0102 | -0.0416 | 103.4682 | 10.2034 | 131.4699 | 84.0051
1.6601 | -0.22387 | 167.6754 | -0.0947 | 103.4097 | 10.1782 | 131.3556 | 83.8377
1.6608 | -0.22405 | 167.9295 | -0.2567 | 103.6564 | 10.1887 | 131.6447 | 83.9648
1.6616 | -0.22424 | 168.0047 | 0.0754 | 103.3494 | 10.1889 | 131.3502 | 84.0024
1.6623 | -0.22461 | 168.0797 | 0.2082 | 103.2416 | 10.189 | 131.2548 | 84.0398
1.663 | -0.2248 | 168.3084 | -0.1531 | 103.6791 | 10.1984 | 131.7305 | 84.1542
1.6637 | -0.22517 | 168.3833 | -0.206 | 103.757 | 10.1986 | 131.8208 | 84.1916
1.6644 | -0.22554 | 167.9977 | 0.0524 | 103.37 | 10.1708 | 131.3696 | 83.9988
1.6651 | -0.22554 | 167.7663 | -0.4104 | 103.7557 | 10.1528 | 131.7168 | 83.8832
1.6658 | -0.22592 | 168.1225 | -0.4337 | 103.8977 | 10.1696 | 131.9182 | 84.0613
1.6666 | -0.2261 | 167.9163 | -0.3845 | 103.7798 | 10.1527 | 131.7659 | 83.9582
1.6672 | -0.22629 | 168.0428 | -0.4104 | 103.8479 | 10.1564 | 131.855 | 84.0214
1.6679 | -0.22648 | 167.8622 | -0.8365 | 104.2138 | 10.1411 | 132.1908 | 83.9311
1.6687 | -0.22666 | 168.6024 | -0.3285 | 103.9525 | 10.181 | 132.0529 | 84.3012
1.6695 | -0.22704 | 168.1911 | -0.3192 | 103.8061 | 10.1513 | 131.838 | 84.0956
1.6702 | -0.22759 | 168.4192 | -0.3091 | 103.872 | 10.1607 | 131.9419 | 84.2096
1.6709 | -0.22759 | 168.2902 | -0.0626 | 103.5825 | 10.149 | 131.6309 | 84.1451
1.6716 | -0.22741 | 168.4938 | -0.4072 | 103.995 | 10.1564 | 132.0773 | 84.2469
1.6724 | -0.22778 | 168.6454 | -0.5486 | 104.1869 | 10.1612 | 132.2945 | 84.3227
1.6731 | -0.22797 | 168.2091 | -0.5766 | 104.0695 | 10.1306 | 132.1043 | 84.1045
1.6738 | -0.22778 | 168.2593 | -0.3861 | 103.8957 | 10.1292 | 131.9389 | 84.1296
1.6746 | -0.22815 | 168.9735 | -0.3689 | 104.1166 | 10.1674 | 132.2789 | 84.4868
1.6752 | -0.22815 | 168.333 | -0.5158 | 104.05 | 10.1249 | 132.1055 | 84.1665
1.6759 | -0.22815 | 168.8433 | -0.4531 | 104.1574 | 10.1513 | 132.298 | 84.4217
1.6766 | -0.22853 | 168.151 | -0.5293 | 104.0028 | 10.1057 | 132.028 | 84.0755
1.6774 | -0.2289 | 168.7373 | -0.5326 | 104.2016 | 10.1362 | 132.3244 | 84.3686
1.6781 | -0.22927 | 168.6587 | -0.5001 | 104.1429 | 10.1271 | 132.2526 | 84.3293
1.6788 | -0.22983 | 168.6821 | -0.411 | 104.0616 | 10.1242 | 132.1753 | 84.3411
1.6795 | -0.23002 | 168.3736 | -0.8403 | 104.388 | 10.1013 | 132.4503 | 84.1868
1.6804 | -0.2302 | 168.8322 | -0.2904 | 103.991 | 10.1236 | 132.1297 | 84.4161
1.6811 | -0.23058 | 168.7281 | -0.2043 | 103.8702 | 10.113 | 131.9915 | 84.364
1.6816 | -0.23076 | 168.4966 | -0.6019 | 104.1906 | 10.0957 | 132.2734 | 84.2483
1.6825 | -0.23114 | 168.9037 | -0.2589 | 103.9833 | 10.1149 | 132.134 | 84.4519
1.6832 | -0.23132 | 169.0812 | -0.5067 | 104.2903 | 10.1212 | 132.4705 | 84.5406
1.6839 | -0.23151 | 168.8751 | -0.5971 | 104.312 | 10.1045 | 132.4578 | 84.4375
1.6846 | -0.23188 | 168.5919 | -1.0463 | 104.6668 | 10.0833 | 132.7654 | 84.2959
1.6854 | -0.2317 | 168.8211 | -0.5805 | 104.2774 | 10.0927 | 132.4143 | 84.4106
1.686 | -0.23188 | 168.9732 | -0.5642 | 104.3118 | 10.0979 | 132.474 | 84.4866
1.6868 | -0.23225 | 168.8433 | -0.5221 | 104.2264 | 10.0854 | 132.367 | 84.4217
1.6875 | -0.23263 | 168.7903 | -0.4857 | 104.1723 | 10.0779 | 132.3041 | 84.3952
1.6883 | -0.23281 | 169.428 | -0.6109 | 104.5101 | 10.1112 | 132.7481 | 84.714
1.689 | -0.23319 | 169.2471 | -0.8269 | 104.6658 | 10.0961 | 132.8737 | 84.6236
1.6897 | -0.23375 | 168.6823 | -0.8649 | 104.5155 | 10.0582 | 132.6293 | 84.3412
1.6904 | -0.23393 | 169.1157 | -0.5482 | 104.3433 | 10.0801 | 132.5292 | 84.5578
1.6912 | -0.23468 | 169.5478 | -0.2972 | 104.2363 | 10.1011 | 132.4943 | 84.7739
1.6918 | -0.23505 | 168.5999 | -0.9135 | 104.5367 | 10.0408 | 132.6366 | 84.2999
1.6925 | -0.23542 | 168.7514 | -0.3536 | 104.0273 | 10.0456 | 132.1525 | 84.3757
1.6932 | -0.23598 | 168.8771 | -0.3921 | 104.1077 | 10.0488 | 132.2539 | 84.4386
1.6939 | -0.23617 | 168.85 | -0.6864 | 104.3929 | 10.0429 | 132.5346 | 84.425
1.6947 | -0.23636 | 168.8485 | -0.4938 | 104.1998 | 10.0385 | 132.3412 | 84.4242
1.6954 | -0.23673 | 168.9233 | -0.1546 | 103.8856 | 10.0387 | 132.0395 | 84.4617
1.6962 | -0.23691 | 168.6658 | -0.5512 | 104.1963 | 10.0183 | 132.3073 | 84.3329
1.6969 | -0.2371 | 169.4058 | -0.3144 | 104.2062 | 10.058 | 132.4405 | 84.7029
1.6977 | -0.23766 | 168.6621 | -0.713 | 105.3569 | 10.0096 | 133.4673 | 84.3311
1.6983 | -0.23803 | 168.507 | -0.5419 | 104.1341 | 9.9966 | 132.2186 | 84.2535
1.6991 | -0.23822 | 169.0678 | -0.9006 | 104.6797 | 10.0252 | 132.8577 | 84.5339
1.6998 | -0.23859 | 169.2705 | -0.4639 | 104.3106 | 10.0329 | 132.5224 | 84.6353
1.7006 | -0.23915 | 169.0893 | -0.1373 | 103.9236 | 10.0175 | 132.1051 | 84.5446
1.7013 | -0.23971 | 168.6269 | -0.3866 | 104.0188 | 9.9859 | 132.1232 | 84.3134
1.7019 | -0.2399 | 168.9067 | -0.3756 | 104.101 | 9.9986 | 132.2521 | 84.4533
1.7027 | -0.24008 | 169.0074 | -0.3134 | 104.0724 | 10.0004 | 132.2403 | 84.5037
1.7034 | -0.24027 | 168.5968 | -0.3783 | 104.0004 | 9.9719 | 132.0999 | 84.2984
1.704 | -0.24064 | 168.774 | -0.4044 | 104.0856 | 9.9785 | 132.2146 | 84.387
1.7048 | -0.24102 | 168.8488 | -0.418 | 104.1241 | 9.9783 | 132.2656 | 84.4244
1.7056 | -0.24157 | 168.7953 | -0.5106 | 104.1989 | 9.9705 | 132.3315 | 84.3977
1.7062 | -0.24195 | 168.4868 | -0.5864 | 104.1719 | 9.9485 | 132.253 | 84.2434
1.707 | -0.24213 | 168.3319 | -0.8312 | 104.365 | 9.9352 | 132.4203 | 84.1659
1.7077 | -0.24251 | 169.3527 | -0.4606 | 104.3347 | 9.9912 | 132.5601 | 84.6763
1.7085 | -0.24288 | 169.0694 | -0.3663 | 104.146 | 9.9699 | 132.3242 | 84.5347
1.7091 | -0.24307 | 168.9146 | -0.3577 | 104.0858 | 9.957 | 132.2382 | 84.4573
1.7099 | -0.24381 | 168.7842 | -0.2079 | 103.8925 | 9.9447 | 132.0232 | 84.3921
1.7106 | -0.24437 | 168.6286 | -0.059 | 103.6917 | 9.9313 | 131.7965 | 84.3143
1.7114 | -0.24474 | 168.4221 | -0.3885 | 103.9524 | 9.9146 | 132.0228 | 84.2111
1.712 | -0.24512 | 168.3694 | -0.2586 | 103.8049 | 9.9081 | 131.8665 | 84.1847
1.7127 | -0.2453 | 168.9046 | -0.2679 | 103.9926 | 9.935 | 132.1434 | 84.4523
1.7134 | -0.24549 | 168.2129 | -0.7689 | 104.2631 | 9.8906 | 132.2986 | 84.1065
1.7142 | -0.24586 | 168.7989 | -0.3393 | 104.0288 | 9.9205 | 132.162 | 84.3995
1.7149 | -0.24568 | 168.6191 | -0.7443 | 104.3739 | 9.9057 | 132.477 | 84.3095
1.7157 | -0.24586 | 168.8729 | -0.6924 | 104.4066 | 9.9157 | 132.5521 | 84.4365
1.7163 | -0.24642 | 168.4876 | -0.4829 | 104.0686 | 9.8897 | 132.1499 | 84.2438
1.7172 | -0.24642 | 169.0485 | -0.2132 | 103.9859 | 9.9176 | 132.1606 | 84.5242
1.7177 | -0.24679 | 168.3822 | -0.668 | 104.2186 | 9.8752 | 132.2823 | 84.1911
1.7186 | -0.24735 | 169.3001 | -0.4165 | 104.2731 | 9.9241 | 132.4897 | 84.65
1.7193 | -0.24773 | 168.7103 | -0.5703 | 104.2303 | 9.8854 | 132.3486 | 84.3551
1.72 | -0.2481 | 169.0409 | -0.4489 | 104.2191 | 9.901 | 132.3925 | 84.5204
1.7206 | -0.24866 | 168.3742 | -0.5378 | 104.0857 | 9.8582 | 132.1481 | 84.1871
1.7215 | -0.24866 | 169.2674 | -0.2921 | 104.1378 | 9.9056 | 132.349 | 84.6337
1.7222 | -0.24903 | 168.7032 | -0.3493 | 104.0069 | 9.8684 | 132.1241 | 84.3516
1.7228 | -0.24922 | 168.4463 | -0.3555 | 103.9275 | 9.8501 | 132.0018 | 84.2231
1.7237 | -0.24959 | 169.4154 | -0.5122 | 104.4072 | 9.9014 | 132.6431 | 84.7077
1.7244 | -0.24996 | 168.8512 | -0.1579 | 103.8648 | 9.8643 | 132.0067 | 84.4256
1.7251 | -0.25034 | 169.1305 | -0.2053 | 104.0053 | 9.8765 | 132.1937 | 84.5652
1.7258 | -0.25071 | 168.4386 | -0.6752 | 104.2446 | 9.8324 | 132.3177 | 84.2193
1.7265 | -0.25071 | 169.0251 | -0.1172 | 103.8821 | 9.8621 | 132.053 | 84.5126
1.7273 | -0.25108 | 169.1766 | -0.2113 | 104.0267 | 9.8668 | 132.2228 | 84.5883
1.728 | -0.25127 | 168.6895 | -0.3764 | 104.0294 | 9.8343 | 132.1443 | 84.3447
1.7286 | -0.25145 | 168.5091 | -0.5898 | 104.1827 | 9.8201 | 132.2676 | 84.2546
1.7294 | -0.25164 | 168.8909 | -0.4493 | 104.1695 | 9.8378 | 132.3179 | 84.4454
1.73 | -0.25201 | 169.0169 | -0.4867 | 104.2489 | 9.8415 | 132.4184 | 84.5085
1.7308 | -0.25239 | 169.0916 | -0.512 | 104.2991 | 9.8413 | 132.481 | 84.5458
1.7315 | -0.25276 | 168.4509 | -0.5467 | 104.1202 | 9.8004 | 132.1954 | 84.2255
1.7323 | -0.25276 | 169.0118 | -0.4661 | 104.2266 | 9.8285 | 132.3952 | 84.5059
1.733 | -0.25332 | 168.7795 | -0.3172 | 104.0002 | 9.8105 | 132.1302 | 84.3898
1.7337 | -0.25369 | 168.5478 | -0.345 | 103.9508 | 9.7934 | 132.0421 | 84.2739
1.7345 | -0.25406 | 168.6736 | -0.5735 | 104.2212 | 9.7962 | 132.3335 | 84.3368
1.7352 | -0.25425 | 168.9787 | -0.6695 | 104.4189 | 9.8099 | 132.5821 | 84.4894
1.7359 | -0.25481 | 169.1043 | -0.4857 | 104.277 | 9.8131 | 132.4611 | 84.5522
1.7366 | -0.25481 | 168.6942 | -0.6847 | 104.3393 | 9.7852 | 132.455 | 84.3471
1.7373 | -0.25537 | 168.8966 | -0.0313 | 103.7534 | 9.7933 | 131.9028 | 84.4483
1.7381 | -0.25555 | 168.9205 | -0.6005 | 104.3305 | 9.7902 | 132.484 | 84.4603
1.7388 | -0.25574 | 169.2512 | -0.3708 | 104.2111 | 9.8053 | 132.4196 | 84.6256
1.7395 | -0.25649 | 168.8909 | -0.256 | 103.9762 | 9.7804 | 132.1247 | 84.4455
1.7401 | -0.25686 | 168.6336 | -0.3 | 103.9344 | 9.7619 | 132.04 | 84.3168
1.741 | -0.25705 | 169.3729 | -0.4596 | 104.3404 | 9.7998 | 132.5693 | 84.6865
1.7417 | -0.25742 | 169.1155 | -0.3247 | 104.1197 | 9.7809 | 132.3057 | 84.5578
1.7424 | -0.25779 | 168.9092 | -0.3163 | 104.0426 | 9.7649 | 132.1941 | 84.4546
1.7431 | -0.25798 | 168.55 | -0.4465 | 104.053 | 9.7401 | 132.1447 | 84.275
1.7438 | -0.25816 | 168.9317 | -0.2847 | 104.0185 | 9.7581 | 132.1738 | 84.4659
1.7446 | -0.25835 | 168.8024 | -0.7522 | 104.4429 | 9.7466 | 132.5766 | 84.4012
1.7453 | -0.25854 | 168.9542 | -0.2996 | 104.0409 | 9.7514 | 132.1999 | 84.4771
1.7459 | -0.25872 | 168.4673 | -0.5663 | 104.1453 | 9.7197 | 132.2231 | 84.2336
1.7467 | -0.25891 | 169.0277 | -0.3153 | 104.0811 | 9.7476 | 132.2524 | 84.5139
1.7473 | -0.25947 | 168.7191 | -0.3385 | 104.0014 | 9.7262 | 132.1212 | 84.3595
1.7481 | -0.25947 | 168.8201 | -0.049 | 103.7456 | 9.728 | 131.8822 | 84.41
1.7488 | -0.25947 | 168.9466 | -1.0314 | 104.7701 | 9.7313 | 132.9279 | 84.4733
1.7496 | -0.25947 | 168.9708 | -0.7977 | 104.5445 | 9.7283 | 132.7063 | 84.4854
1.7503 | -0.25966 | 168.867 | -0.6484 | 104.3606 | 9.7183 | 132.5051 | 84.4335
1.751 | -0.2604 | 169.2989 | -0.4268 | 104.283 | 9.7391 | 132.4995 | 84.6495
1.7517 | -0.26096 | 168.7091 | -0.7649 | 104.4245 | 9.7012 | 132.5426 | 84.3545
1.7526 | -0.26133 | 169.0391 | -0.3945 | 104.1641 | 9.7154 | 132.3373 | 84.5196
1.7533 | -0.26171 | 169.0628 | -0.3699 | 104.1474 | 9.7128 | 132.3245 | 84.5314
1.7539 | -0.26171 | 169.0617 | -0.383 | 104.1601 | 9.7091 | 132.3371 | 84.5309
1.7546 | -0.26208 | 168.9322 | -0.3651 | 104.099 | 9.6981 | 132.2544 | 84.4661
1.7554 | -0.26245 | 169.3389 | -0.1156 | 103.9851 | 9.7167 | 132.2083 | 84.6695
1.7561 | -0.26282 | 168.724 | -0.3696 | 104.0341 | 9.6778 | 132.1548 | 84.362
1.7569 | -0.2632 | 168.7731 | -0.5402 | 104.2211 | 9.6763 | 132.35 | 84.3866
1.7576 | -0.26357 | 168.5669 | -0.5474 | 104.1596 | 9.6605 | 132.254 | 84.2834
1.7583 | -0.26394 | 169.2037 | -0.2747 | 104.0991 | 9.693 | 132.2998 | 84.6019
1.759 | -0.26432 | 168.6909 | -0.4019 | 104.0554 | 9.6597 | 132.1706 | 84.3455
1.7598 | -0.26469 | 168.8167 | -0.0333 | 103.7287 | 9.6625 | 131.8648 | 84.4083
1.7605 | -0.26506 | 169.5046 | -0.0526 | 103.9773 | 9.6979 | 132.2281 | 84.7523
1.7613 | -0.26543 | 168.8384 | -0.1938 | 103.8965 | 9.6555 | 132.0362 | 84.4192
1.7619 | -0.26581 | 169.1177 | -0.1607 | 103.9565 | 9.6679 | 132.1427 | 84.5588
1.7626 | -0.26637 | 168.8857 | -0.2564 | 103.9748 | 9.6511 | 132.1224 | 84.4428
1.7634 | -0.26655 | 168.9351 | -0.1907 | 103.9256 | 9.6495 | 132.0815 | 84.4676
1.7641 | -0.26692 | 169.2909 | -0.0148 | 103.8683 | 9.6659 | 132.0834 | 84.6454
1.7648 | -0.26711 | 168.9828 | -0.0205 | 103.7713 | 9.6444 | 131.9351 | 84.4914
1.7654 | -0.26748 | 168.8789 | -0.3096 | 104.0258 | 9.6349 | 132.1722 | 84.4394
1.7662 | -0.26786 | 168.9791 | -0.6391 | 104.3887 | 9.6363 | 132.5518 | 84.4895
1.7669 | -0.26842 | 168.6194 | -0.5479 | 104.1776 | 9.6123 | 132.2808 | 84.3097
1.7677 | -0.26879 | 168.4385 | -0.0965 | 103.6659 | 9.5973 | 131.739 | 84.2193
1.7684 | -0.26916 | 168.5644 | -0.9001 | 104.5114 | 9.6005 | 132.6055 | 84.2822
1.7691 | -0.26935 | 168.9204 | -0.6723 | 104.4023 | 9.6169 | 132.5557 | 84.4602
1.7699 | -0.26972 | 169.1229 | -0.3866 | 104.1841 | 9.6245 | 132.3713 | 84.5615
1.7706 | -0.27047 | 168.5585 | -0.4053 | 104.0147 | 9.5885 | 132.1078 | 84.2793
1.7713 | -0.27103 | 168.2243 | -0.2756 | 103.7736 | 9.5656 | 131.8109 | 84.1121
1.772 | -0.27121 | 169.0401 | -0.3869 | 104.1568 | 9.6081 | 132.3302 | 84.5201
1.7727 | -0.27177 | 168.7826 | -0.142 | 103.8261 | 9.5899 | 131.9565 | 84.3913
1.7734 | -0.27177 | 168.1173 | -0.5206 | 103.9829 | 9.5482 | 132.0025 | 84.0587
1.7741 | -0.27233 | 168.626 | -0.2321 | 103.864 | 9.5733 | 131.9683 | 84.313
1.7749 | -0.27289 | 168.496 | -0.5061 | 104.0946 | 9.5616 | 132.1773 | 84.248
1.7755 | -0.27308 | 168.2136 | -0.3196 | 103.814 | 9.5421 | 131.8496 | 84.1068
1.7763 | -0.27308 | 168.1356 | -0.4778 | 103.9462 | 9.5334 | 131.9688 | 84.0678
1.7769 | -0.27326 | 168.3641 | -0.4027 | 103.9473 | 9.5429 | 132.0079 | 84.182
1.7778 | -0.27326 | 169.1033 | -0.8111 | 104.6021 | 9.5801 | 132.786 | 84.5517
1.7785 | -0.27364 | 168.8716 | -0.5929 | 104.3066 | 9.5631 | 132.4519 | 84.4358
1.7792 | -0.27401 | 168.6144 | -0.418 | 104.046 | 9.5451 | 132.1484 | 84.3072
1.7799 | -0.27438 | 168.8679 | -0.712 | 104.4245 | 9.5552 | 132.5691 | 84.4339
1.7807 | -0.27457 | 168.7386 | -0.8706 | 104.54 | 9.544 | 132.6631 | 84.3693
1.7814 | -0.27475 | 168.5839 | -0.6743 | 104.2921 | 9.5314 | 132.3894 | 84.2919
1.782 | -0.27494 | 168.4037 | -0.6352 | 104.193 | 9.5178 | 132.2602 | 84.2018
1.7828 | -0.27513 | 169.066 | -0.9345 | 104.713 | 9.5509 | 132.8907 | 84.533
1.7835 | -0.2755 | 169.0641 | -0.5072 | 104.2851 | 9.547 | 132.4625 | 84.5321
1.7842 | -0.27606 | 168.8578 | -0.703 | 104.4121 | 9.5319 | 132.5551 | 84.4289
1.7849 | -0.27643 | 168.3963 | -0.6859 | 104.2412 | 9.502 | 132.3072 | 84.1981
1.7857 | -0.2768 | 169.1349 | -0.3983 | 104.1998 | 9.5394 | 132.3889 | 84.5674
1.7864 | -0.27736 | 169.1327 | -0.4328 | 104.2336 | 9.5355 | 132.4223 | 84.5663
1.7871 | -0.27755 | 168.7226 | -0.4646 | 104.1287 | 9.5085 | 132.2491 | 84.3613
1.7878 | -0.27774 | 168.8487 | -0.4357 | 104.1418 | 9.5118 | 132.2832 | 84.4243
1.7887 | -0.27774 | 168.9494 | -0.3725 | 104.1122 | 9.5128 | 132.2704 | 84.4747
1.7894 | -0.27792 | 169.1777 | -0.3216 | 104.1374 | 9.5219 | 132.3336 | 84.5888
1.79 | -0.27848 | 168.6905 | -0.5543 | 104.2077 | 9.4914 | 132.3228 | 84.3453
1.7907 | -0.27904 | 168.4841 | -0.3438 | 103.9284 | 9.476 | 132.009 | 84.242
1.7915 | -0.27923 | 169.2994 | 0.0158 | 103.8405 | 9.5172 | 132.0571 | 84.6497
1.7922 | -0.27941 | 169.0936 | -0.4917 | 104.2794 | 9.5018 | 132.4617 | 84.5468
1.7928 | -0.2796 | 168.5305 | -0.4818 | 104.0818 | 9.4672 | 132.1703 | 84.2653
1.7937 | -0.27997 | 169.2945 | -0.2972 | 104.1519 | 9.5055 | 132.3676 | 84.6472
1.7944 | -0.28016 | 168.6801 | -0.7364 | 104.3863 | 9.4672 | 132.4997 | 84.3401
1.7951 | -0.28016 | 169.164 | -0.6732 | 104.4844 | 9.4906 | 132.6784 | 84.582
1.7958 | -0.28035 | 169.0859 | -0.5209 | 104.3061 | 9.4824 | 132.487 | 84.5429
1.7966 | -0.28072 | 169.2371 | -0.0923 | 103.9279 | 9.4867 | 132.134 | 84.6185
1.7973 | -0.28146 | 169.0559 | -0.0789 | 103.8541 | 9.4727 | 132.03 | 84.5279
1.798 | -0.28184 | 168.8242 | -0.228 | 103.9259 | 9.4559 | 132.0633 | 84.4121
1.7987 | -0.28221 | 169.0012 | -0.4799 | 104.2368 | 9.4624 | 132.4037 | 84.5006
1.7995 | -0.2824 | 168.9229 | -0.907 | 104.6378 | 9.4539 | 132.7917 | 84.4615
1.8001 | -0.28277 | 168.7936 | -0.3821 | 104.0698 | 9.4433 | 132.2021 | 84.3968
1.8008 | -0.28333 | 168.9956 | -0.455 | 104.2101 | 9.4508 | 132.376 | 84.4978
1.8015 | -0.2837 | 168.8661 | -0.495 | 104.2069 | 9.4398 | 132.3513 | 84.4331
1.8023 | -0.28426 | 168.7106 | -0.5285 | 104.1886 | 9.4269 | 132.307 | 84.3553
1.803 | -0.28426 | 168.7094 | -0.5091 | 104.1688 | 9.4231 | 132.287 | 84.3547
1.8037 | -0.28445 | 168.8101 | -0.2898 | 103.983 | 9.4253 | 132.1181 | 84.4051
1.8045 | -0.28482 | 168.7825 | -0.3216 | 104.0056 | 9.4193 | 132.136 | 84.3912
1.8053 | -0.28501 | 169.2405 | -0.4225 | 104.2592 | 9.4411 | 132.4659 | 84.6202
1.8059 | -0.28538 | 169.0856 | -0.1363 | 103.9214 | 9.429 | 132.1023 | 84.5428
1.8066 | -0.28594 | 168.4707 | -0.368 | 103.9481 | 9.391 | 132.0265 | 84.2353
1.8073 | -0.28594 | 168.7504 | -0.1565 | 103.8298 | 9.4032 | 131.9549 | 84.3752
1.8081 | -0.28612 | 168.8507 | -0.5756 | 104.2824 | 9.4043 | 132.4242 | 84.4254
1.8088 | -0.2865 | 169.1042 | -0.3816 | 104.1729 | 9.4147 | 132.3569 | 84.5521
1.8095 | -0.28687 | 168.5153 | -0.3872 | 103.9822 | 9.3786 | 132.068 | 84.2576
1.8102 | -0.28706 | 168.4627 | -0.7738 | 104.3512 | 9.3719 | 132.4283 | 84.2313
1.811 | -0.28724 | 168.8184 | -0.1583 | 103.8543 | 9.3876 | 131.9907 | 84.4092
1.8117 | -0.28762 | 168.74 | -0.4101 | 104.08 | 9.3795 | 132.2033 | 84.37
1.8123 | -0.2878 | 168.9428 | -0.5017 | 104.2392 | 9.3874 | 132.3963 | 84.4714
1.8131 | -0.2878 | 169.1201 | -0.6675 | 104.4641 | 9.3932 | 132.6508 | 84.5601
1.8139 | -0.28817 | 169.4244 | -0.1333 | 104.0313 | 9.4059 | 132.2687 | 84.7122
1.8146 | -0.28836 | 168.9124 | -0.9305 | 104.6578 | 9.3738 | 132.8099 | 84.4562
1.8153 | -0.28873 | 169.0893 | -0.3259 | 104.1122 | 9.3803 | 132.2938 | 84.5447
1.816 | -0.28892 | 169.3684 | -0.7455 | 104.6248 | 9.3917 | 132.8529 | 84.6842
1.8168 | -0.28911 | 169.2903 | -0.1979 | 104.0512 | 9.3836 | 132.2663 | 84.6452
1.8174 | -0.28967 | 169.2117 | -0.439 | 104.2661 | 9.3759 | 132.468 | 84.6058
1.8181 | -0.29004 | 169.0311 | 0.017 | 103.7499 | 9.3622 | 131.9218 | 84.5156
1.8189 | -0.29022 | 169.1316 | -0.3996 | 104.2 | 9.3637 | 132.3886 | 84.5658
1.8196 | -0.2906 | 169.385 | -0.1591 | 104.044 | 9.374 | 132.2748 | 84.6925
1.8203 | -0.29116 | 168.7958 | -0.8008 | 105.4893 | 9.3381 | 133.6219 | 84.3979
1.8211 | -0.29153 | 168.8194 | -0.6904 | 104.3867 | 9.3353 | 132.5233 | 84.4097
1.8218 | -0.2919 | 168.9196 | -0.2572 | 103.9869 | 9.3372 | 132.1402 | 84.4598
1.8226 | -0.29246 | 169.1214 | -0.5163 | 104.3133 | 9.3439 | 132.5002 | 84.5607
1.8233 | -0.29265 | 168.8903 | -0.2474 | 103.9674 | 9.3278 | 132.1157 | 84.4451
1.8239 | -0.29321 | 168.3267 | -0.4417 | 103.9738 | 9.2934 | 132.0282 | 84.1633
1.8248 | -0.29339 | 169.1161 | -0.7872 | 104.5824 | 9.3325 | 132.7685 | 84.5581
1.8255 | -0.29358 | 168.8594 | -0.3321 | 104.0418 | 9.3147 | 132.185 | 84.4297
1.8261 | -0.29377 | 168.5518 | -0.4527 | 104.0598 | 9.2948 | 132.1518 | 84.2759
1.8269 | -0.29395 | 168.8818 | -0.7316 | 104.4487 | 9.3086 | 132.5957 | 84.4409
1.8276 | -0.29395 | 169.0082 | -0.9068 | 104.6661 | 9.3119 | 132.8341 | 84.5041
1.8283 | -0.29414 | 169.1087 | -0.7144 | 104.5072 | 9.3137 | 132.692 | 84.5544
1.8291 | -0.29433 | 168.6988 | -0.7522 | 104.4083 | 9.2875 | 132.5248 | 84.3494
1.8298 | -0.29414 | 169.3359 | -0.4778 | 104.3463 | 9.3189 | 132.569 | 84.668
1.8305 | -0.29451 | 169.0278 | -0.6132 | 104.379 | 9.2983 | 132.5503 | 84.5139
1.8312 | -0.29488 | 169.2046 | -0.5345 | 104.3592 | 9.3044 | 132.56 | 84.6023
1.8319 | -0.29563 | 168.998 | -0.5931 | 104.349 | 9.2894 | 132.5153 | 84.499
1.8327 | -0.29582 | 169.4046 | -0.9814 | 104.8728 | 9.3077 | 133.1069 | 84.7023
1.8334 | -0.29619 | 169.071 | -0.8225 | 104.6027 | 9.2857 | 132.7812 | 84.5355
1.8341 | -0.29656 | 169.4775 | -0.4462 | 104.3619 | 9.3044 | 132.6081 | 84.7387
1.8348 | -0.29675 | 169.5269 | -0.3976 | 104.3298 | 9.3035 | 132.5843 | 84.7635
1.8356 | -0.29731 | 169.3972 | -0.2311 | 104.12 | 9.2927 | 132.3529 | 84.6986
1.8362 | -0.29787 | 169.1144 | -0.1478 | 103.9425 | 9.2739 | 132.1282 | 84.5572
1.837 | -0.29805 | 168.6024 | 0.0196 | 103.6044 | 9.2418 | 131.7048 | 84.3012
1.8376 | -0.29843 | 168.6772 | -0.0722 | 103.7211 | 9.2427 | 131.834 | 84.3386
1.8384 | -0.29861 | 168.9052 | -0.0722 | 103.7971 | 9.2512 | 131.948 | 84.4526
1.8391 | -0.2988 | 169.414 | -0.474 | 104.3685 | 9.2754 | 132.6042 | 84.707
1.8397 | -0.2988 | 168.9282 | -0.8697 | 104.6023 | 9.2459 | 132.757 | 84.4641
1.8406 | -0.29899 | 169.4876 | -0.4757 | 104.3948 | 9.2718 | 132.6427 | 84.7438
1.8414 | -0.29917 | 169.6647 | -0.545 | 104.5231 | 9.2779 | 132.8006 | 84.8324
1.8421 | -0.29954 | 169.3566 | -0.7243 | 104.5997 | 9.2574 | 132.8258 | 84.6783
1.8427 | -0.29954 | 169.279 | -0.6972 | 104.5467 | 9.2499 | 132.7599 | 84.6395
1.8435 | -0.29973 | 169.609 | -0.3156 | 104.2751 | 9.264 | 132.5433 | 84.8045
1.8442 | -0.29973 | 169.6843 | -0.5201 | 104.5047 | 9.2645 | 132.7855 | 84.8422
1.8449 | -0.3001 | 169.4018 | -0.7419 | 104.6324 | 9.2454 | 132.866 | 84.7009
1.8456 | -0.30029 | 169.5023 | -0.5209 | 104.4449 | 9.2473 | 132.6953 | 84.7512
1.8464 | -0.30048 | 170.0876 | -0.7613 | 104.8804 | 9.2756 | 133.2283 | 85.0438
1.8471 | -0.30122 | 169.9065 | -0.5902 | 104.6489 | 9.2621 | 132.9667 | 84.9533
1.8477 | -0.30141 | 169.3948 | -0.2227 | 104.1108 | 9.231 | 132.3433 | 84.6974
1.8485 | -0.30178 | 169.6479 | -0.2017 | 104.1742 | 9.2408 | 132.4489 | 84.824
1.8492 | -0.30197 | 169.825 | -0.3208 | 104.3523 | 9.2469 | 132.6565 | 84.9125
1.8501 | -0.30234 | 170.027 | -0.1282 | 104.2271 | 9.2536 | 132.5649 | 85.0135
1.8506 | -0.30271 | 169.2855 | -0.34 | 104.1917 | 9.2103 | 132.4059 | 84.6427
1.8514 | -0.3029 | 169.0797 | -0.4306 | 104.2137 | 9.1952 | 132.3936 | 84.5398
1.8521 | -0.30309 | 169.7415 | -0.7656 | 104.7693 | 9.2276 | 133.0595 | 84.8707
1.8529 | -0.30365 | 169.3311 | -0.3801 | 104.247 | 9.2017 | 132.4688 | 84.6655
1.8536 | -0.3042 | 169.5585 | -0.3328 | 104.2755 | 9.2105 | 132.5353 | 84.7793
1.8542 | -0.30458 | 169.6078 | -0.4096 | 104.3687 | 9.21 | 132.6367 | 84.8039
1.855 | -0.30458 | 169.632 | -0.5783 | 104.5455 | 9.2073 | 132.8175 | 84.816
1.8557 | -0.30495 | 169.426 | -0.7601 | 104.6586 | 9.1926 | 132.8963 | 84.713
1.8564 | -0.30532 | 169.2967 | -0.3412 | 104.1966 | 9.1824 | 132.4128 | 84.6484
1.8571 | -0.30551 | 169.0911 | -0.4244 | 104.2113 | 9.1677 | 132.3931 | 84.5455
1.8579 | -0.3057 | 169.9568 | -0.3572 | 104.4327 | 9.2107 | 132.7588 | 84.9784
1.8587 | -0.30607 | 169.9038 | -0.1973 | 104.2551 | 9.2039 | 132.5724 | 84.9519
1.8593 | -0.30663 | 169.366 | -0.3515 | 104.23 | 9.1716 | 132.4577 | 84.683
1.86 | -0.307 | 169.6447 | -0.2761 | 104.2475 | 9.1831 | 132.5217 | 84.8224
1.8607 | -0.307 | 169.414 | -0.2742 | 104.1687 | 9.1674 | 132.4044 | 84.707
1.8616 | -0.30737 | 169.7179 | -0.4044 | 104.4002 | 9.1792 | 132.6866 | 84.859
1.8623 | -0.30756 | 169.6398 | -0.2586 | 104.2284 | 9.1715 | 132.5017 | 84.8199
1.8629 | -0.30793 | 169.026 | -0.3828 | 104.148 | 9.1355 | 132.319 | 84.513
1.8637 | -0.30775 | 170.0453 | -0.0966 | 104.2016 | 9.1867 | 132.5425 | 85.0227
1.8644 | -0.30793 | 169.9161 | -0.4689 | 104.5308 | 9.1758 | 132.8501 | 84.958
1.865 | -0.30831 | 169.8124 | -0.2983 | 104.3256 | 9.1673 | 132.6277 | 84.9062
1.8657 | -0.30849 | 169.4793 | -0.7652 | 104.6815 | 9.1458 | 132.928 | 84.7396
1.8666 | -0.30868 | 170.1407 | -0.5061 | 104.6429 | 9.1773 | 132.9996 | 85.0703
1.8673 | -0.30961 | 169.7042 | -0.5161 | 104.5074 | 9.1502 | 132.7914 | 84.8521
1.8681 | -0.31017 | 169.4979 | 0.0692 | 103.8533 | 9.1352 | 132.1029 | 84.7489
1.8688 | -0.31036 | 170.0065 | -0.2611 | 104.3531 | 9.1591 | 132.6875 | 85.0032
1.8695 | -0.31092 | 170.1063 | -0.0725 | 104.1978 | 9.1609 | 132.5489 | 85.0532
1.8702 | -0.3111 | 169.4162 | -0.2943 | 104.1896 | 9.1206 | 132.4256 | 84.7081
1.871 | -0.31147 | 169.2612 | -0.3696 | 104.2132 | 9.1084 | 132.4234 | 84.6306
1.8716 | -0.31147 | 169.9487 | -0.6268 | 104.6996 | 9.1422 | 133.0244 | 84.9744
1.8724 | -0.31185 | 169.9722 | -0.3223 | 104.4029 | 9.1396 | 132.7316 | 84.9861
1.8731 | -0.31222 | 169.4858 | -0.1505 | 104.069 | 9.11 | 132.3166 | 84.7429
1.8737 | -0.31241 | 169.1528 | -0.7163 | 104.5238 | 9.0889 | 132.7159 | 84.5764
1.8745 | -0.31259 | 170.0693 | -0.4068 | 104.5198 | 9.1343 | 132.8646 | 85.0346
1.8752 | -0.31297 | 169.736 | -0.3713 | 104.3732 | 9.1133 | 132.6625 | 84.868
1.876 | -0.31315 | 169.4282 | -0.4953 | 104.3946 | 9.0929 | 132.6326 | 84.7141
1.8767 | -0.31352 | 169.4519 | -0.507 | 104.4142 | 9.0907 | 132.6561 | 84.7259
1.8775 | -0.31371 | 169.7818 | -0.3814 | 104.3985 | 9.1045 | 132.6955 | 84.8909
1.8782 | -0.31408 | 169.9839 | -0.2471 | 104.3316 | 9.1119 | 132.6623 | 84.992
1.8788 | -0.31427 | 169.753 | -0.3445 | 104.352 | 9.0964 | 132.6442 | 84.8765
1.8796 | -0.31446 | 169.9298 | -0.9027 | 104.9692 | 9.102 | 133.2908 | 84.9649
1.8802 | -0.31464 | 169.8774 | -0.4077 | 104.4567 | 9.0961 | 132.7696 | 84.9387
1.881 | -0.31502 | 169.8244 | -0.0495 | 104.0808 | 9.0894 | 132.3849 | 84.9122
1.8817 | -0.31502 | 169.4152 | -0.9299 | 104.8248 | 9.0644 | 133.0607 | 84.7076
1.8825 | -0.31558 | 169.77 | -0.2091 | 104.2223 | 9.0795 | 132.5173 | 84.885
1.8831 | -0.31576 | 169.8195 | -0.4474 | 104.4771 | 9.0791 | 132.7804 | 84.9098
1.8839 | -0.31576 | 170.1242 | -0.8046 | 104.9359 | 9.0915 | 133.2899 | 85.0621
1.8845 | -0.31595 | 169.5107 | -0.7659 | 104.6927 | 9.0556 | 132.9445 | 84.7554
1.8853 | -0.31613 | 170.3251 | -0.6828 | 104.881 | 9.0953 | 133.2685 | 85.1625
1.8861 | -0.31688 | 170.45 | -0.5895 | 104.8294 | 9.0982 | 133.2377 | 85.225
1.8868 | -0.31744 | 169.6827 | -0.9422 | 104.9263 | 9.0538 | 133.2068 | 84.8414
1.8875 | -0.318 | 169.3237 | -0.6718 | 104.5362 | 9.0315 | 132.7568 | 84.6618
1.8883 | -0.31837 | 169.9337 | -0.5239 | 104.5917 | 9.0602 | 132.914 | 84.9669
1.889 | -0.31856 | 169.6006 | -0.2964 | 104.2531 | 9.039 | 132.5199 | 84.8003
1.8897 | -0.31912 | 169.42 | -0.552 | 104.4485 | 9.026 | 132.6852 | 84.71
1.8905 | -0.3193 | 169.2398 | -0.6768 | 104.5133 | 9.0126 | 132.7199 | 84.6199
1.8911 | -0.31949 | 169.9269 | -0.323 | 104.3885 | 9.0461 | 132.7096 | 84.9634
1.8918 | -0.31986 | 169.619 | -0.6175 | 104.5804 | 9.0263 | 132.8502 | 84.8095
1.8925 | -0.32005 | 169.2861 | -0.3881 | 104.24 | 9.0055 | 132.4543 | 84.643
1.8933 | -0.32024 | 170.1514 | -0.1275 | 104.2678 | 9.0477 | 132.6264 | 85.0757
1.894 | -0.32042 | 169.9713 | -0.2249 | 104.3052 | 9.0347 | 132.6338 | 84.9857
1.8947 | -0.32098 | 169.7906 | -0.651 | 104.6711 | 9.0217 | 132.9695 | 84.8953
1.8955 | -0.32117 | 169.738 | -0.5474 | 104.5499 | 9.0151 | 132.8396 | 84.869
1.8963 | -0.32135 | 169.8638 | -0.4129 | 104.4574 | 9.018 | 132.768 | 84.9319
1.897 | -0.32154 | 170.0152 | -0.1684 | 104.2633 | 9.0226 | 132.5992 | 85.0076
1.8977 | -0.32191 | 169.5289 | -0.2857 | 104.2185 | 8.9934 | 132.4734 | 84.7645
1.8983 | -0.3221 | 169.349 | -0.6477 | 104.5206 | 8.9808 | 132.7454 | 84.6745
1.8992 | -0.32229 | 169.8061 | -0.3577 | 104.3829 | 9.001 | 132.684 | 84.9031
1.8998 | -0.32247 | 170.1107 | -0.1507 | 104.2775 | 9.014 | 132.6292 | 85.0553
1.9005 | -0.32266 | 170.0326 | -0.3929 | 104.4936 | 9.0065 | 132.8324 | 85.0163
1.9013 | -0.32303 | 169.9033 | -0.0911 | 104.1487 | 8.9962 | 132.4659 | 84.9516
1.902 | -0.32322 | 170.3861 | -0.5374 | 104.756 | 9.0184 | 133.1537 | 85.1931
1.9027 | -0.3234 | 170.1296 | -0.4455 | 104.5786 | 9.0014 | 132.9335 | 85.0648
1.9033 | -0.32378 | 169.6436 | -0.6984 | 104.6695 | 8.973 | 132.9434 | 84.8218
1.9042 | -0.32415 | 169.7943 | -0.3964 | 104.4177 | 8.9765 | 132.7168 | 84.8972
1.9049 | -0.32434 | 170.1242 | -0.5152 | 104.6465 | 8.9906 | 133.0005 | 85.0621
1.9056 | -0.32471 | 169.791 | -0.4141 | 104.4343 | 8.9699 | 132.7328 | 84.8955
1.9063 | -0.32508 | 169.993 | -0.3861 | 104.4736 | 8.9768 | 132.8058 | 84.9965
1.907 | -0.32545 | 169.4049 | -0.3469 | 104.2384 | 8.9427 | 132.4725 | 84.7024
1.9078 | -0.32564 | 169.8366 | -0.5625 | 104.5979 | 8.9618 | 132.904 | 84.9183
1.9085 | -0.32583 | 170.192 | -0.3881 | 104.542 | 8.9772 | 132.9073 | 85.096
1.9091 | -0.3262 | 169.4509 | -0.5821 | 104.4889 | 8.9351 | 132.7308 | 84.7255
1.9098 | -0.32639 | 169.6533 | -0.2949 | 104.2692 | 8.9424 | 132.5448 | 84.8267
1.9106 | -0.32657 | 170.1105 | -0.7833 | 104.91 | 8.9627 | 133.2617 | 85.0552
1.9113 | -0.32695 | 170.1851 | -0.5288 | 104.6804 | 8.9633 | 133.0445 | 85.0925
1.912 | -0.32713 | 169.7758 | -0.5852 | 104.6003 | 8.9387 | 132.8963 | 84.8879
1.9128 | -0.32732 | 170.4114 | -0.5154 | 104.7424 | 8.9685 | 133.1443 | 85.2057
1.9136 | -0.3275 | 170.4352 | -0.6543 | 104.8892 | 8.966 | 133.2951 | 85.2176
1.9143 | -0.32788 | 170.051 | -0.7211 | 104.828 | 8.9424 | 133.1698 | 85.0255
1.9149 | -0.32825 | 169.8453 | -0.924 | 104.9623 | 8.9286 | 133.2698 | 84.9226
1.9157 | -0.32844 | 170.3789 | -0.846 | 105.0622 | 8.9529 | 133.4587 | 85.1895
1.9164 | -0.32881 | 169.9692 | -1.0566 | 105.1362 | 8.9281 | 133.4644 | 84.9846
1.9171 | -0.329 | 170.0952 | -0.814 | 104.9356 | 8.9317 | 133.2848 | 85.0476
1.9178 | -0.32956 | 169.7617 | -0.5946 | 104.605 | 8.9108 | 132.8986 | 84.8808
1.9186 | -0.32956 | 170.3466 | -0.2785 | 104.4839 | 8.9378 | 132.875 | 85.1733
1.9193 | -0.3303 | 170.497 | -0.1127 | 104.3682 | 8.9424 | 132.7844 | 85.2485
1.9199 | -0.33067 | 169.7051 | -0.234 | 104.2256 | 8.8978 | 132.5097 | 84.8525
1.9206 | -0.33067 | 170.0097 | -0.6018 | 104.6949 | 8.9104 | 133.0299 | 85.0049
1.9214 | -0.33086 | 169.8297 | -0.8989 | 104.932 | 8.8977 | 133.237 | 84.9149
1.9222 | -0.33086 | 170.0831 | -0.8049 | 104.9225 | 8.907 | 133.2697 | 85.0416
1.9229 | -0.33142 | 170.1575 | -0.5982 | 104.7406 | 8.9078 | 133.1002 | 85.0788
1.9236 | -0.33161 | 170.844 | -0.7142 | 105.0854 | 8.9401 | 133.5594 | 85.422
1.9244 | -0.33198 | 170.4089 | -0.6948 | 104.921 | 8.914 | 133.3224 | 85.2044
1.9251 | -0.33216 | 170.4838 | -0.4768 | 104.7279 | 8.9146 | 133.1419 | 85.2419
1.9257 | -0.33272 | 170.3543 | -0.6254 | 104.8334 | 8.9048 | 133.2257 | 85.1771
1.9265 | -0.3331 | 170.1484 | -0.4876 | 104.6269 | 8.8904 | 132.985 | 85.0742
1.9272 | -0.33347 | 170.4268 | -0.5221 | 104.7542 | 8.9016 | 133.1587 | 85.2134
1.9279 | -0.33366 | 169.941 | -1.1236 | 105.1938 | 8.8729 | 133.5173 | 84.9705
1.9286 | -0.33403 | 169.8117 | -0.4649 | 104.492 | 8.8629 | 132.794 | 84.9059
1.9294 | -0.33422 | 170.218 | -0.2304 | 104.3929 | 8.8808 | 132.7626 | 85.109
1.9301 | -0.3344 | 170.089 | -0.6599 | 104.7794 | 8.8707 | 133.1276 | 85.0445
1.9309 | -0.33496 | 170.2396 | -0.5818 | 104.7515 | 8.8749 | 133.1248 | 85.1198
1.9316 | -0.33533 | 170.1103 | -0.7355 | 104.8621 | 8.8649 | 133.2138 | 85.0551
1.9324 | -0.33571 | 170.2102 | -0.7977 | 104.9576 | 8.8665 | 133.326 | 85.1051
1.9331 | -0.33608 | 169.979 | -0.4704 | 104.5533 | 8.8511 | 132.8831 | 84.9895
1.9336 | -0.33682 | 169.7729 | -0.4225 | 104.4367 | 8.8378 | 132.7321 | 84.8864
1.9345 | -0.33701 | 170.0004 | -0.3565 | 104.4465 | 8.8457 | 132.7799 | 85.0002
1.9352 | -0.33757 | 169.8453 | -0.3393 | 104.3776 | 8.8343 | 132.6852 | 84.9227
1.9359 | -0.33813 | 170.1489 | -0.0576 | 104.1971 | 8.8468 | 132.5553 | 85.0745
1.9366 | -0.33832 | 169.3829 | -0.2789 | 104.1631 | 8.8037 | 132.3936 | 84.6915
1.9374 | -0.3385 | 169.6871 | -0.2034 | 104.189 | 8.8162 | 132.4702 | 84.8436
1.938 | -0.33906 | 169.9654 | 0.0343 | 104.044 | 8.8277 | 132.3716 | 84.9827
1.9387 | -0.33906 | 169.8114 | -0.418 | 104.445 | 8.8168 | 132.7469 | 84.9057
1.9395 | -0.33943 | 169.529 | -0.6811 | 104.614 | 8.7982 | 132.8688 | 84.7645
1.9402 | -0.33962 | 169.9861 | -0.0589 | 104.1441 | 8.8187 | 132.4751 | 84.993
1.941 | -0.33999 | 169.8567 | -0.2158 | 104.2579 | 8.8084 | 132.5673 | 84.9283
1.9417 | -0.33981 | 169.9578 | -0.2443 | 104.3201 | 8.8107 | 132.6464 | 84.9789
1.9424 | -0.33999 | 170.3129 | -0.4938 | 104.688 | 8.8255 | 133.0734 | 85.1564
1.9432 | -0.34111 | 169.902 | -0.3517 | 104.4089 | 8.8009 | 132.7259 | 84.951
1.9439 | -0.3413 | 170.0024 | -0.2366 | 104.3273 | 8.8029 | 132.661 | 85.0012
1.9445 | -0.34111 | 169.9252 | -0.3701 | 104.435 | 8.7959 | 132.7559 | 84.9626
1.9453 | -0.34148 | 170.4328 | -0.3957 | 104.6298 | 8.8186 | 133.0353 | 85.2164
1.946 | -0.34167 | 170.1509 | -0.3574 | 104.4976 | 8.8008 | 132.8561 | 85.0755
1.9467 | -0.34204 | 169.9197 | -0.0763 | 104.1394 | 8.7856 | 132.4594 | 84.9599
1.9474 | -0.34223 | 169.74 | -0.3464 | 104.3496 | 8.7734 | 132.6396 | 84.87
1.948 | -0.3426 | 170.0185 | -0.2766 | 104.3726 | 8.7848 | 132.709 | 85.0092
1.9489 | -0.34316 | 169.8632 | -0.1459 | 104.1902 | 8.7729 | 132.5007 | 84.9316
1.9496 | -0.34354 | 169.632 | -0.2641 | 104.2313 | 8.7578 | 132.5033 | 84.816
1.9503 | -0.34372 | 169.605 | -0.0662 | 104.0244 | 8.7531 | 132.2919 | 84.8025
1.951 | -0.34391 | 170.1639 | -0.3445 | 104.489 | 8.7787 | 132.8497 | 85.082
1.9518 | -0.34391 | 170.29 | 0.1697 | 104.0168 | 8.7817 | 132.3985 | 85.145
1.9524 | -0.34409 | 169.5752 | -0.4881 | 104.4364 | 8.7419 | 132.6989 | 84.7876
1.9532 | -0.34428 | 170.134 | -0.6338 | 104.7683 | 8.7672 | 133.124 | 85.067
1.9539 | -0.34447 | 170.2088 | -0.4785 | 104.638 | 8.7678 | 133.0061 | 85.1044
1.9547 | -0.34484 | 170.0286 | -0.6403 | 104.7397 | 8.7553 | 133.0778 | 85.0143
1.9553 | -0.34503 | 170.0272 | -0.4104 | 104.5093 | 8.7523 | 132.8472 | 85.0136
1.9561 | -0.34521 | 170.2039 | -0.5795 | 104.7373 | 8.7579 | 133.1046 | 85.1019
1.9568 | -0.34559 | 170.3803 | -0.3555 | 104.5721 | 8.7637 | 132.9689 | 85.1902
1.9575 | -0.34596 | 170.302 | -0.3953 | 104.5858 | 8.7565 | 132.9695 | 85.151
1.9582 | -0.34633 | 170.0709 | -0.3591 | 104.4726 | 8.7414 | 132.8177 | 85.0354
1.959 | -0.34633 | 170.4516 | -0.612 | 104.8524 | 8.7574 | 133.261 | 85.2258
1.9597 | -0.3467 | 170.5516 | -0.4782 | 104.7519 | 8.7593 | 133.1772 | 85.2758
1.9604 | -0.34726 | 169.658 | -0.1162 | 104.0921 | 8.7106 | 132.3684 | 84.829
1.9611 | -0.34745 | 169.8602 | -0.2067 | 104.25 | 8.7177 | 132.56 | 84.9301
1.9619 | -0.34782 | 170.597 | -0.4953 | 104.7842 | 8.752 | 133.217 | 85.2985
1.9626 | -0.3482 | 170.3403 | -0.142 | 104.3453 | 8.7356 | 132.7354 | 85.1702
1.9632 | -0.34857 | 169.7527 | -0.3383 | 104.3457 | 8.7026 | 132.6379 | 84.8764
1.964 | -0.34894 | 170.082 | -0.4388 | 104.556 | 8.7163 | 132.903 | 85.041
1.9647 | -0.34931 | 170.2838 | -0.5288 | 104.7133 | 8.7231 | 133.0939 | 85.1419
1.9655 | -0.34969 | 169.8998 | -0.4699 | 104.5264 | 8.7003 | 132.843 | 84.9499
1.9661 | -0.35006 | 169.7452 | -0.7723 | 104.7772 | 8.6895 | 133.0681 | 84.8726
1.967 | -0.35043 | 170.6855 | -0.356 | 104.6744 | 8.7335 | 133.1219 | 85.3427
1.9676 | -0.35062 | 169.7926 | -0.8527 | 104.8734 | 8.6853 | 133.1722 | 84.8963
1.9685 | -0.35099 | 170.3254 | -0.545 | 104.7433 | 8.7087 | 133.1309 | 85.1627
1.9691 | -0.35155 | 169.6356 | -0.4096 | 104.378 | 8.6706 | 132.6506 | 84.8178
1.9699 | -0.35174 | 169.9141 | -0.7938 | 104.855 | 8.6813 | 133.1741 | 84.9571
1.9706 | -0.3523 | 169.6572 | -0.3096 | 104.2852 | 8.665 | 132.5614 | 84.8286
1.9713 | -0.35248 | 169.5283 | -0.2187 | 104.1513 | 8.6553 | 132.4061 | 84.7642
1.972 | -0.35267 | 170.0617 | -0.6264 | 104.7368 | 8.6793 | 133.0804 | 85.0308
1.9727 | -0.35323 | 169.9832 | -0.5633 | 104.6476 | 8.6725 | 132.9781 | 84.9916
1.9735 | -0.35341 | 169.574 | -0.234 | 104.1819 | 8.6482 | 132.4442 | 84.787
1.974 | -0.3536 | 169.4199 | -0.2611 | 104.1576 | 8.6378 | 132.3942 | 84.7099
1.9748 | -0.35379 | 170.0804 | -0.3521 | 104.4688 | 8.668 | 132.8155 | 85.0402
1.9756 | -0.35435 | 169.9762 | -0.4012 | 104.4831 | 8.6592 | 132.8125 | 84.9881
1.9764 | -0.35491 | 170.0758 | -0.1243 | 104.2394 | 8.6608 | 132.5854 | 85.0379
1.9771 | -0.35509 | 169.8959 | -0.1562 | 104.2114 | 8.6485 | 132.5274 | 84.948
1.9778 | -0.35509 | 169.9456 | -0.2617 | 104.3334 | 8.6479 | 132.6577 | 84.9728
1.9785 | -0.35565 | 169.7142 | -0.2725 | 104.2671 | 8.633 | 132.5528 | 84.8571
1.9791 | -0.35621 | 169.6868 | -0.2292 | 104.2147 | 8.6291 | 132.4958 | 84.8434
1.9799 | -0.3564 | 169.7106 | -0.7211 | 104.7145 | 8.6268 | 132.9996 | 84.8553
1.9807 | -0.35658 | 170.2438 | -0.1447 | 104.3158 | 8.6505 | 132.6898 | 85.1219
1.9814 | -0.35677 | 169.9366 | -0.3574 | 104.4261 | 8.6317 | 132.7489 | 84.9683
1.982 | -0.35696 | 169.5277 | -0.3536 | 104.286 | 8.6081 | 132.5407 | 84.7639
1.9828 | -0.35714 | 169.3988 | -0.3847 | 104.2742 | 8.5985 | 132.5073 | 84.6994
1.9835 | -0.35733 | 170.3649 | -0.1607 | 104.3722 | 8.644 | 132.7663 | 85.1824
1.9843 | -0.35733 | 170.1088 | -0.6338 | 104.7599 | 8.6276 | 133.1114 | 85.0544
1.985 | -0.3577 | 169.827 | -1.1027 | 105.1349 | 8.6105 | 133.4394 | 84.9135
1.9857 | -0.35807 | 169.5959 | -0.2704 | 104.2256 | 8.5957 | 132.4916 | 84.798
1.9865 | -0.35845 | 169.8995 | -0.3842 | 104.4406 | 8.6076 | 132.7571 | 84.9497
1.9872 | -0.35882 | 170.1268 | -0.6756 | 104.8077 | 8.616 | 133.1622 | 85.0634
1.9878 | -0.35957 | 169.8952 | -0.5546 | 104.6095 | 8.6015 | 132.9254 | 84.9476
1.9886 | -0.35975 | 169.8681 | -0.483 | 104.5289 | 8.5967 | 132.8403 | 84.9341
1.9893 | -0.36012 | 170.1209 | -0.6647 | 104.7949 | 8.6064 | 133.1483 | 85.0604
1.9901 | -0.36068 | 169.8131 | -0.7051 | 104.7327 | 8.5877 | 133.0349 | 84.9066
1.9907 | -0.36106 | 169.4804 | -0.4529 | 104.3696 | 8.5681 | 132.6163 | 84.7402
1.9915 | -0.36124 | 169.9879 | -0.6883 | 104.7741 | 8.5903 | 133.1055 | 84.994
1.9922 | -0.36199 | 169.7308 | -0.3587 | 104.3588 | 8.5742 | 132.6473 | 84.8654
1.9928 | -0.36292 | 169.3971 | -0.4412 | 104.3301 | 8.5546 | 132.563 | 84.6986
1.9936 | -0.36329 | 169.7261 | -0.4096 | 104.4082 | 8.5678 | 132.6959 | 84.8631
1.9944 | -0.36348 | 170.1573 | -0.495 | 104.6373 | 8.5862 | 132.9968 | 85.0786
1.9951 | -0.36385 | 169.8246 | -0.0858 | 104.1172 | 8.5666 | 132.4213 | 84.9123
1.9958 | -0.36478 | 169.3633 | -0.5465 | 104.4241 | 8.54 | 132.6514 | 84.6817
1.9966 | -0.36516 | 169.3615 | -0.1325 | 104.0095 | 8.5368 | 132.2364 | 84.6807
1.9973 | -0.36534 | 169.7418 | 0.123 | 103.8808 | 8.5529 | 132.1711 | 84.8709
1.998 | -0.3659 | 169.5359 | -0.1766 | 104.1118 | 8.5394 | 132.3678 | 84.768
1.9986 | -0.36609 | 169.0762 | -0.2509 | 104.0328 | 8.5135 | 132.2122 | 84.5381
1.9994 | -0.36646 | 169.227 | -0.6513 | 104.4835 | 8.5177 | 132.688 | 84.6135
2.0001 | -0.36684 | 169.2762 | -0.2436 | 104.0922 | 8.5174 | 132.3049 | 84.6381
2.0008 | -0.36721 | 169.5033 | -0.1242 | 104.0485 | 8.5255 | 132.2991 | 84.7517
2.0016 | -0.36739 | 168.738 | -0.0294 | 103.6986 | 8.484 | 131.8216 | 84.369
2.0023 | -0.36758 | 169.6784 | 0.0177 | 103.965 | 8.5282 | 132.2447 | 84.8392
2.003 | -0.36777 | 168.9895 | -0.3505 | 104.1035 | 8.4905 | 132.2685 | 84.4948
2.0037 | -0.36777 | 168.9374 | -0.2438 | 103.9795 | 8.4848 | 132.1357 | 84.4687
2.0044 | -0.36814 | 168.8846 | -0.3 | 104.0181 | 8.4791 | 132.1655 | 84.4423
2.0053 | -0.3687 | 169.4168 | -0.1478 | 104.0433 | 8.5022 | 132.2794 | 84.7084
2.0059 | -0.36907 | 169.5424 | 0.034 | 103.9033 | 8.5061 | 132.1604 | 84.7712
2.0067 | -0.36944 | 169.2603 | -0.195 | 104.0383 | 8.4882 | 132.2484 | 84.6302
2.0074 | -0.36963 | 169.2842 | -0.0483 | 103.8996 | 8.4864 | 132.1136 | 84.6421
2.0081 | -0.37 | 169.6133 | -0.0903 | 104.0513 | 8.4999 | 132.3201 | 84.8066
2.0087 | -0.37019 | 168.8738 | -0.4216 | 104.1361 | 8.4604 | 132.2817 | 84.4369
2.0096 | -0.37075 | 168.9223 | -0.2335 | 103.9641 | 8.4592 | 132.1178 | 84.4611
2.0103 | -0.37094 | 169.0734 | 0.1768 | 103.6042 | 8.4637 | 131.7831 | 84.5367
2.011 | -0.37112 | 169.4028 | -0.226 | 104.1168 | 8.4772 | 132.3506 | 84.7014
2.0116 | -0.3715 | 169.2738 | -0.3565 | 104.2043 | 8.468 | 132.4166 | 84.6369
2.0124 | -0.37187 | 169.0682 | -0.1715 | 103.9508 | 8.4544 | 132.1288 | 84.5341
2.0132 | -0.37205 | 169.5501 | -0.2749 | 104.2148 | 8.4751 | 132.4732 | 84.7751
2.0139 | -0.37224 | 169.294 | -0.4318 | 104.2863 | 8.4593 | 132.502 | 84.647
2.0146 | -0.37243 | 169.3944 | 0.0299 | 103.8581 | 8.4616 | 132.0905 | 84.6972
2.0154 | -0.37261 | 169.7746 | -0.4378 | 104.4525 | 8.4773 | 132.7483 | 84.8873
2.0161 | -0.3728 | 169.493 | -0.5239 | 104.4448 | 8.4602 | 132.6936 | 84.7465
2.0168 | -0.3728 | 169.4409 | -0.6668 | 104.5703 | 8.4546 | 132.8104 | 84.7204
2.0174 | -0.37336 | 169.2861 | -0.2509 | 104.1028 | 8.4441 | 132.3171 | 84.643
2.0183 | -0.37373 | 169.5131 | -0.1431 | 104.0707 | 8.4518 | 132.3228 | 84.7565
2.0189 | -0.37429 | 169.1548 | -0.1225 | 103.9306 | 8.4316 | 132.1231 | 84.5774
2.0196 | -0.37429 | 169.5861 | -0.2522 | 104.2041 | 8.4498 | 132.4685 | 84.7931
2.0204 | -0.37448 | 169.4064 | -0.5022 | 104.3942 | 8.4378 | 132.6286 | 84.7032
2.0211 | -0.37448 | 169.5069 | -0.5902 | 104.5157 | 8.4395 | 132.7668 | 84.7534
2.0219 | -0.37504 | 169.3774 | -0.812 | 104.6943 | 8.43 | 132.9239 | 84.6887
2.0226 | -0.3756 | 169.5025 | -0.0888 | 104.0128 | 8.4333 | 132.2632 | 84.7512
2.0233 | -0.3756 | 169.0431 | -0.7517 | 104.5226 | 8.4074 | 132.6965 | 84.5216
2.024 | -0.37578 | 169.8815 | -0.4221 | 104.4725 | 8.4461 | 132.786 | 84.9407
2.0247 | -0.37597 | 169.1929 | -0.6228 | 104.4436 | 8.4092 | 132.6424 | 84.5964
2.0254 | -0.37634 | 169.5728 | 0.0409 | 103.9066 | 8.4251 | 132.1687 | 84.7864
2.0261 | -0.37671 | 169.6727 | -0.4802 | 104.461 | 8.4271 | 132.7397 | 84.8363
2.0269 | -0.3769 | 169.8492 | -0.0301 | 104.0697 | 8.4325 | 132.3779 | 84.9246
2.0276 | -0.37671 | 169.7973 | -0.2819 | 104.3042 | 8.427 | 132.6038 | 84.8987
2.0282 | -0.37709 | 169.4393 | -0.4268 | 104.3298 | 8.4065 | 132.5697 | 84.7197
2.029 | -0.37709 | 169.9978 | -0.511 | 104.6001 | 8.4309 | 132.9331 | 84.9989
2.0298 | -0.37765 | 169.6392 | -0.0933 | 104.0629 | 8.4099 | 132.3361 | 84.8196
2.0305 | -0.37821 | 169.7643 | -0.3497 | 104.361 | 8.4131 | 132.655 | 84.8821
2.0312 | -0.37839 | 169.5847 | -0.3969 | 105.3483 | 8.4015 | 133.6125 | 84.7924
2.0319 | -0.37858 | 170.1429 | -0.4005 | 104.538 | 8.4259 | 132.8951 | 85.0714
2.0326 | -0.37914 | 169.7337 | 0.0986 | 103.9025 | 8.4029 | 132.1914 | 84.8668
2.0334 | -0.37951 | 169.3245 | -0.1201 | 103.9848 | 8.3794 | 132.2056 | 84.6623
2.034 | -0.37988 | 169.5518 | -0.1411 | 104.0816 | 8.388 | 132.3402 | 84.7759
2.0348 | -0.38007 | 169.7283 | -0.3728 | 104.3721 | 8.3935 | 132.6601 | 84.8641
2.0355 | -0.38044 | 169.5228 | -0.4718 | 104.4026 | 8.3803 | 132.6564 | 84.7614
2.0362 | -0.38082 | 169.1394 | 0.1539 | 103.6491 | 8.3587 | 131.839 | 84.5697
2.0369 | -0.38137 | 169.1881 | -0.3873 | 104.2065 | 8.3582 | 132.4045 | 84.594
2.0377 | -0.38156 | 169.7971 | -0.1488 | 104.171 | 8.385 | 132.4706 | 84.8986
2.0384 | -0.38156 | 169.5923 | -0.2168 | 104.1708 | 8.3719 | 132.4362 | 84.7962
2.0391 | -0.38231 | 169.0809 | -0.077 | 103.8605 | 8.3437 | 132.0407 | 84.5405
2.04 | -0.38268 | 169.5368 | -0.0153 | 103.9508 | 8.3627 | 132.2069 | 84.7684
2.0407 | -0.38305 | 169.7385 | 0.0383 | 103.9644 | 8.3697 | 132.2541 | 84.8692
2.0414 | -0.38342 | 169.5585 | -0.0078 | 103.9505 | 8.3579 | 132.2103 | 84.7793
2.042 | -0.38361 | 168.972 | -0.1256 | 103.8728 | 8.3266 | 132.0348 | 84.486
2.0428 | -0.38398 | 169.7841 | 0.0192 | 103.9987 | 8.3631 | 132.296 | 84.892
2.0435 | -0.38436 | 169.197 | -0.3584 | 104.1806 | 8.3313 | 132.3801 | 84.5985
2.0442 | -0.38454 | 169.6535 | 0.013 | 103.9614 | 8.3508 | 132.2369 | 84.8267
2.0448 | -0.38529 | 168.7353 | -0.1043 | 103.7726 | 8.3033 | 131.8951 | 84.3676
2.0457 | -0.38548 | 169.3441 | -0.1114 | 103.9826 | 8.3297 | 132.2066 | 84.672
2.0464 | -0.38566 | 168.9864 | 0.0063 | 103.7457 | 8.3092 | 131.9101 | 84.4932
2.047 | -0.38585 | 168.7815 | -0.4072 | 104.0909 | 8.2968 | 132.2212 | 84.3908
2.0477 | -0.38622 | 169.0341 | 0.0787 | 103.6892 | 8.3063 | 131.8615 | 84.517
2.0486 | -0.38641 | 169.4392 | -0.1416 | 104.0445 | 8.3224 | 132.2844 | 84.7196
2.0493 | -0.38678 | 169.0812 | -0.2567 | 104.0403 | 8.3019 | 132.2205 | 84.5406
2.05 | -0.38678 | 169.4107 | -0.0576 | 103.951 | 8.3151 | 132.1861 | 84.7053
2.0507 | -0.38697 | 169.46 | -0.2036 | 104.1135 | 8.3146 | 132.3568 | 84.73
2.0515 | -0.38753 | 169.4069 | 0.1192 | 103.773 | 8.3091 | 132.0075 | 84.7035
2.0522 | -0.3879 | 169.1507 | 0.0141 | 103.7927 | 8.2936 | 131.9844 | 84.5753
2.0528 | -0.38827 | 168.92 | 0.1309 | 103.599 | 8.2797 | 131.7523 | 84.46
2.0536 | -0.38846 | 169.8341 | -0.1847 | 104.2193 | 8.3213 | 132.525 | 84.9171
2.0543 | -0.38902 | 169.1197 | -0.2296 | 104.026 | 8.2834 | 132.2126 | 84.5598
2.055 | -0.38939 | 169.0669 | -0.4857 | 104.2645 | 8.2779 | 132.4424 | 84.5335
2.0557 | -0.38939 | 169.2184 | -0.2182 | 104.0475 | 8.2827 | 132.2506 | 84.6092
2.0565 | -0.38958 | 169.1913 | 0.1189 | 103.7014 | 8.2782 | 131.9 | 84.5957
2.0572 | -0.38976 | 169.0371 | -0.0995 | 103.8684 | 8.2678 | 132.0413 | 84.5186
2.058 | -0.39014 | 169.1115 | -0.2871 | 104.0808 | 8.2682 | 132.266 | 84.5557
2.0586 | -0.39069 | 168.9568 | -0.2749 | 104.017 | 8.2581 | 132.1765 | 84.4784
2.0594 | -0.39107 | 169.7179 | 0.1536 | 103.8422 | 8.2921 | 132.1286 | 84.859
2.06 | -0.39125 | 169.4113 | -0.0789 | 103.9725 | 8.2745 | 132.2077 | 84.7056
2.0609 | -0.39125 | 168.9519 | -0.0827 | 103.8232 | 8.2486 | 131.9819 | 84.476
2.0615 | -0.39163 | 168.9503 | -0.3026 | 104.0426 | 8.2462 | 132.2009 | 84.4751
2.0623 | -0.39181 | 169.4319 | -0.2802 | 104.1807 | 8.2666 | 132.4194 | 84.716
2.063 | -0.39219 | 169.0994 | -0.2088 | 103.9985 | 8.2475 | 132.1817 | 84.5497
2.0636 | -0.39237 | 168.869 | -0.1887 | 103.9016 | 8.2337 | 132.0464 | 84.4345
2.0644 | -0.39256 | 169.5796 | -0.3048 | 104.2545 | 8.2651 | 132.5178 | 84.7898
2.0651 | -0.39293 | 169.7557 | -0.1411 | 104.1495 | 8.2708 | 132.4422 | 84.8779
2.0658 | -0.3933 | 169.3978 | 0.0206 | 103.8685 | 8.2505 | 132.1015 | 84.6989
2.0665 | -0.39349 | 169.2437 | 0.0108 | 103.827 | 8.2404 | 132.0343 | 84.6219
2.0673 | -0.39386 | 169.5214 | 0.1175 | 103.8128 | 8.2505 | 132.0664 | 84.7607
2.068 | -0.39405 | 169.5453 | -0.101 | 104.0393 | 8.2488 | 132.2968 | 84.7726
2.0688 | -0.39442 | 169.4926 | 0.0651 | 103.8556 | 8.2434 | 132.1044 | 84.7463
2.0695 | -0.39461 | 169.4401 | -0.0734 | 103.9766 | 8.238 | 132.2167 | 84.7201
2.0702 | -0.3948 | 169.6166 | -0.0882 | 104.0503 | 8.2437 | 132.3197 | 84.8083
2.0708 | -0.39517 | 169.3098 | -0.1586 | 104.0184 | 8.2265 | 132.2367 | 84.6549
2.0716 | -0.39535 | 169.3843 | -0.4665 | 104.3511 | 8.2267 | 132.5819 | 84.6922
2.0723 | -0.39535 | 169.205 | -0.217 | 104.0419 | 8.2151 | 132.2427 | 84.6025
2.0731 | -0.39573 | 169.8644 | -0.0509 | 104.0956 | 8.2443 | 132.4063 | 84.9322
2.0738 | -0.3961 | 169.4302 | -0.0256 | 103.9255 | 8.2203 | 132.1639 | 84.7151
2.0744 | -0.39629 | 169.6831 | 0.0337 | 103.9505 | 8.23 | 132.231 | 84.8415
2.0753 | -0.39647 | 169.6049 | -0.1428 | 104.101 | 8.2225 | 132.3684 | 84.8024
2.0761 | -0.39666 | 170.112 | 0.0436 | 104.0836 | 8.2443 | 132.4356 | 85.056
2.0766 | -0.39722 | 169.5505 | -0.2964 | 104.2364 | 8.2148 | 132.4949 | 84.7753
2.0774 | -0.3974 | 169.854 | -0.2136 | 104.2548 | 8.2263 | 132.5638 | 84.927
2.0781 | -0.3974 | 169.446 | -0.7565 | 104.6617 | 8.204 | 132.9027 | 84.723
2.0789 | -0.39796 | 170.1302 | -0.2213 | 104.3546 | 8.2337 | 132.7096 | 85.0651
2.0796 | -0.39834 | 169.5689 | -0.2581 | 104.2043 | 8.2037 | 132.4657 | 84.7844
2.0802 | -0.39852 | 169.4913 | -0.5452 | 104.4655 | 8.1977 | 132.714 | 84.7456
2.0809 | -0.3989 | 169.1842 | 0.0735 | 103.7444 | 8.18 | 131.9418 | 84.5921
2.0818 | -0.3989 | 169.6914 | -0.562 | 104.549 | 8.2011 | 132.8309 | 84.8457
2.0825 | -0.39946 | 170.096 | -0.1112 | 104.2331 | 8.2179 | 132.5824 | 85.048
2.0831 | -0.39964 | 169.637 | -0.0253 | 103.9942 | 8.1934 | 132.267 | 84.8185
2.0838 | -0.39964 | 170.0679 | -0.0945 | 104.207 | 8.2111 | 132.5517 | 85.034
2.0847 | -0.40001 | 170.193 | -0.1478 | 104.302 | 8.2137 | 132.6675 | 85.0965
2.0854 | -0.4002 | 170.0643 | -0.1239 | 104.2352 | 8.2047 | 132.5792 | 85.0321
2.0861 | -0.40039 | 169.7831 | -0.4943 | 104.5119 | 8.1886 | 132.8091 | 84.8916
2.0868 | -0.40057 | 169.9596 | -0.3428 | 104.4192 | 8.1943 | 132.7458 | 84.9798
2.0876 | -0.40113 | 170.0335 | 0.2068 | 103.8942 | 8.1947 | 132.2332 | 85.0168
2.0883 | -0.40151 | 169.5994 | -0.5139 | 104.4702 | 8.171 | 132.7368 | 84.7997
2.0889 | -0.40169 | 170.0048 | -0.1378 | 104.2293 | 8.188 | 132.5634 | 85.0024
2.0897 | -0.40188 | 169.9523 | -0.3661 | 104.4401 | 8.1824 | 132.7654 | 84.9761
2.0904 | -0.40206 | 170.1287 | -0.2713 | 104.4041 | 8.188 | 132.7588 | 85.0643
2.0911 | -0.40262 | 170.1265 | 0.0237 | 104.1083 | 8.1851 | 132.4627 | 85.0632
2.0918 | -0.40281 | 169.6928 | -0.2775 | 104.265 | 8.1617 | 132.5471 | 84.8464
2.0926 | -0.403 | 170.4031 | -0.1107 | 104.3349 | 8.1928 | 132.7354 | 85.2015
2.0933 | -0.40318 | 169.9184 | -0.5094 | 104.5721 | 8.1667 | 132.8918 | 84.9592
2.094 | -0.40337 | 170.0694 | -0.4336 | 104.5466 | 8.1711 | 132.8915 | 85.0347
2.0948 | -0.40356 | 170.0677 | -0.4312 | 104.5436 | 8.168 | 132.8883 | 85.0339
2.0955 | -0.40412 | 169.9384 | -0.1464 | 104.2157 | 8.159 | 132.5388 | 84.9692
2.0962 | -0.40449 | 170.0382 | -0.6781 | 104.7807 | 8.1609 | 133.1204 | 85.0191
2.0969 | -0.40449 | 169.9354 | -0.6015 | 104.6698 | 8.1535 | 132.9924 | 84.9677
2.0976 | -0.40486 | 170.4928 | -0.4919 | 104.746 | 8.1772 | 133.1615 | 85.2464
2.0984 | -0.40542 | 169.7787 | -0.0412 | 104.0573 | 8.1401 | 132.3538 | 84.8894
2.099 | -0.40579 | 169.5481 | 0.1297 | 103.8095 | 8.1266 | 132.0676 | 84.7741
2.0997 | -0.40579 | 169.4961 | -0.249 | 104.1709 | 8.1213 | 132.4202 | 84.748
2.1005 | -0.40617 | 170.4347 | -0.1967 | 104.4315 | 8.1632 | 132.8373 | 85.2174
2.1012 | -0.40654 | 169.6702 | -0.0112 | 103.9911 | 8.1238 | 132.2695 | 84.8351
2.1018 | -0.40672 | 169.5926 | -0.3081 | 104.2622 | 8.1178 | 132.5276 | 84.7963
2.1027 | -0.40691 | 170.5567 | -0.1923 | 104.4677 | 8.1604 | 132.8939 | 85.2784
2.1034 | -0.4071 | 170.2247 | -0.1607 | 104.3255 | 8.1417 | 132.6962 | 85.1123
2.1041 | -0.40747 | 169.816 | -0.4174 | 104.4459 | 8.1194 | 132.7486 | 84.908
2.1048 | -0.40766 | 170.0942 | -0.3048 | 104.4261 | 8.1302 | 132.7751 | 85.0471
2.1056 | -0.40784 | 170.0671 | -0.435 | 104.5472 | 8.1258 | 132.8918 | 85.0336
2.1063 | -0.40822 | 170.0653 | -0.1988 | 104.3104 | 8.1229 | 132.6546 | 85.0326
2.107 | -0.40878 | 170.241 | -0.4312 | 104.6014 | 8.1286 | 132.9749 | 85.1205
2.1077 | -0.40896 | 169.6803 | -0.3261 | 104.3094 | 8.0993 | 132.5895 | 84.8402
2.1084 | -0.40915 | 170.1108 | -0.1577 | 104.2845 | 8.1168 | 132.6363 | 85.0554
2.1091 | -0.40952 | 170.0582 | -0.3364 | 104.4457 | 8.1118 | 132.7887 | 85.0291
2.1099 | -0.40989 | 169.7766 | -0.8017 | 104.8171 | 8.0953 | 133.1132 | 84.8883
2.1105 | -0.41008 | 169.5718 | -0.1699 | 104.117 | 8.0831 | 132.379 | 84.7859
2.1114 | -0.41027 | 170.2816 | -0.4419 | 104.6256 | 8.1133 | 133.0059 | 85.1408
2.1122 | -0.41064 | 170.1781 | 0.1484 | 104.0008 | 8.1056 | 132.3638 | 85.089
2.1127 | -0.41101 | 170.0748 | -0.1524 | 104.2672 | 8.0985 | 132.613 | 85.0374
2.1134 | -0.41138 | 169.8696 | -0.3045 | 104.3509 | 8.086 | 132.6625 | 84.9348
2.1143 | -0.41157 | 169.944 | -0.0995 | 104.1707 | 8.0862 | 132.4947 | 84.972
2.115 | -0.41157 | 170.1207 | -0.1476 | 104.2777 | 8.0919 | 132.6311 | 85.0603
2.1156 | -0.41194 | 169.5599 | -0.6649 | 104.6081 | 8.063 | 132.868 | 84.7799
2.1164 | -0.41176 | 170.4991 | -0.1806 | 104.4368 | 8.1044 | 132.8534 | 85.2496
2.1172 | -0.41213 | 169.9381 | -0.7462 | 104.8154 | 8.075 | 133.1384 | 84.969
2.1179 | -0.41269 | 170.2409 | -0.2696 | 104.4398 | 8.0866 | 132.8133 | 85.1205
2.1186 | -0.41325 | 169.7812 | -0.1639 | 104.1808 | 8.062 | 132.4777 | 84.8906
2.1193 | -0.41344 | 170.3642 | -0.414 | 104.6253 | 8.087 | 133.0193 | 85.1821
2.12 | -0.41362 | 170.0577 | -0.4312 | 104.5403 | 8.0697 | 132.8832 | 85.0288
2.1208 | -0.41399 | 169.9794 | -0.0754 | 104.1584 | 8.063 | 132.4883 | 84.9897
2.1214 | -0.41418 | 169.9526 | -0.1531 | 104.2272 | 8.0592 | 132.5526 | 84.9763
2.1222 | -0.41418 | 170.1291 | -0.6196 | 104.7525 | 8.0646 | 133.1074 | 85.0646
2.123 | -0.41418 | 169.8737 | -0.2708 | 104.3186 | 8.0498 | 132.6309 | 84.9369
2.1236 | -0.41437 | 169.8723 | -0.5213 | 104.5686 | 8.0472 | 132.8807 | 84.9362
2.1243 | -0.41474 | 169.7179 | -0.6194 | 104.6152 | 8.0372 | 132.9016 | 84.859
2.125 | -0.41474 | 170.7079 | -0.0406 | 104.3664 | 8.0813 | 132.8177 | 85.3539
2.1258 | -0.41493 | 170.2233 | -0.4829 | 104.6472 | 8.0554 | 133.0178 | 85.1117
2.1265 | -0.41549 | 170.5262 | 0.1244 | 104.1409 | 8.0673 | 132.5619 | 85.2631
2.1272 | -0.41549 | 170.2708 | -0.0813 | 104.2614 | 8.0525 | 132.6399 | 85.1354
2.128 | -0.41567 | 170.4979 | -0.2359 | 104.4917 | 8.0602 | 132.908 | 85.2489
2.1287 | -0.41567 | 170.1917 | -0.4122 | 104.566 | 8.043 | 132.9312 | 85.0958
2.1294 | -0.41623 | 170.2911 | -0.3424 | 104.5293 | 8.045 | 132.9112 | 85.1456
2.1302 | -0.41679 | 170.8225 | -0.1555 | 104.5195 | 8.0671 | 132.9899 | 85.4112
2.1309 | -0.41698 | 170.3889 | 0.0445 | 104.175 | 8.0439 | 132.5731 | 85.1944
2.1316 | -0.41716 | 170.4127 | -0.3249 | 104.5523 | 8.0423 | 132.9545 | 85.2064
2.1322 | -0.41735 | 170.2334 | -0.3076 | 104.4753 | 8.0314 | 132.8475 | 85.1167
2.133 | -0.41754 | 170.435 | -0.3357 | 104.5706 | 8.038 | 132.9764 | 85.2175
2.1337 | -0.41791 | 170.7636 | -0.0429 | 104.3873 | 8.051 | 132.8479 | 85.3818
2.1344 | -0.41791 | 170.2033 | -0.4027 | 104.5603 | 8.0219 | 132.9276 | 85.1017
2.1351 | -0.4181 | 170.2526 | -0.1947 | 104.3688 | 8.0215 | 132.7442 | 85.1263
2.1359 | -0.41828 | 170.5813 | -0.4625 | 104.7461 | 8.034 | 133.1763 | 85.2906
2.1366 | -0.41865 | 170.7318 | -0.1263 | 104.4601 | 8.0384 | 132.9154 | 85.3659
2.1373 | -0.41903 | 170.298 | -0.5381 | 104.7273 | 8.0153 | 133.1103 | 85.149
2.138 | -0.41921 | 170.7538 | -0.4177 | 104.7588 | 8.034 | 133.2178 | 85.3769
2.1388 | -0.41977 | 170.599 | -0.0823 | 104.3718 | 8.0238 | 132.805 | 85.2995
2.1395 | -0.42033 | 170.7493 | -0.0059 | 104.3455 | 8.0281 | 132.8037 | 85.3746
2.1403 | -0.42089 | 170.6709 | 0.0299 | 104.2836 | 8.0218 | 132.7287 | 85.3354
2.141 | -0.42108 | 170.4152 | -0.4761 | 104.7044 | 8.0071 | 133.1069 | 85.2076
2.1417 | -0.42108 | 170.8967 | -0.0481 | 104.4369 | 8.027 | 132.9197 | 85.4484
2.1423 | -0.42108 | 170.7177 | -0.3259 | 104.655 | 8.0162 | 133.108 | 85.3589
2.143 | -0.42164 | 170.7155 | -0.1229 | 104.4513 | 8.0134 | 132.9039 | 85.3578
2.1438 | -0.42201 | 171.0184 | -0.2694 | 104.6987 | 8.0246 | 133.2018 | 85.5092
2.1445 | -0.42257 | 170.4573 | -0.1749 | 104.4172 | 7.9956 | 132.8267 | 85.2286
2.1452 | -0.42313 | 170.6584 | 0.0823 | 104.227 | 8.0026 | 132.6701 | 85.3292
2.146 | -0.42331 | 170.9108 | 0.0194 | 104.3741 | 8.0115 | 132.8592 | 85.4554
2.1466 | -0.42369 | 170.5026 | -0.1079 | 104.3653 | 7.99 | 132.7824 | 85.2513
2.1475 | -0.42425 | 170.373 | -0.0589 | 104.2731 | 7.9804 | 132.6686 | 85.1865
2.1483 | -0.42481 | 170.0913 | -0.0765 | 104.1968 | 7.9646 | 132.5454 | 85.0457
2.149 | -0.42518 | 170.9786 | -0.4491 | 104.8652 | 8.0034 | 133.3616 | 85.4893
2.1497 | -0.42536 | 170.1641 | -0.4306 | 104.5752 | 7.9626 | 132.9358 | 85.082
2.1503 | -0.42574 | 170.2387 | -0.424 | 104.5934 | 7.964 | 132.9665 | 85.1193
2.151 | -0.42592 | 170.3641 | -0.401 | 104.6122 | 7.9672 | 133.0063 | 85.1821
2.1518 | -0.42611 | 170.5148 | -0.2562 | 104.5177 | 7.971 | 132.9368 | 85.2574
2.1524 | -0.4263 | 170.4118 | -0.2311 | 104.4582 | 7.9641 | 132.8602 | 85.2059
2.1531 | -0.42667 | 170.2321 | -0.2175 | 104.3847 | 7.953 | 132.7568 | 85.1161
2.154 | -0.42686 | 170.3827 | -0.3151 | 104.5325 | 7.9569 | 132.9297 | 85.1914
2.1546 | -0.42723 | 170.5842 | -0.3355 | 104.6201 | 7.9639 | 133.0508 | 85.2921
2.1554 | -0.4276 | 170.6076 | -0.3111 | 104.6035 | 7.9621 | 133.0381 | 85.3038
2.156 | -0.42797 | 169.9963 | -0.2617 | 104.3503 | 7.9314 | 132.6831 | 84.9982
2.1569 | -0.42835 | 170.7815 | -0.3759 | 104.7263 | 7.9646 | 133.1899 | 85.3908
2.1576 | -0.42891 | 170.3983 | -0.3797 | 104.6023 | 7.9441 | 133.0021 | 85.1992
2.1583 | -0.42947 | 169.8374 | -0.2263 | 104.262 | 7.9156 | 132.5682 | 84.9187
2.1591 | -0.42947 | 169.9122 | -0.3204 | 104.381 | 7.9162 | 132.6997 | 84.9561
2.1598 | -0.42965 | 170.1901 | -0.0976 | 104.2508 | 7.9265 | 132.6159 | 85.0951
2.1603 | -0.43002 | 170.2901 | -0.1194 | 104.306 | 7.929 | 132.6876 | 85.145
2.1611 | -0.43058 | 170.0846 | -0.1172 | 104.2353 | 7.9165 | 132.5827 | 85.0423
2.1618 | -0.43077 | 170.1338 | -0.6804 | 104.8149 | 7.9162 | 133.1705 | 85.0669
2.1626 | -0.43114 | 170.5128 | -0.2378 | 104.4986 | 7.9309 | 132.9174 | 85.2564
2.1633 | -0.43152 | 170.2825 | -0.2307 | 104.4147 | 7.9178 | 132.7951 | 85.1412
2.164 | -0.43133 | 170.0529 | -0.5947 | 104.7022 | 7.9045 | 133.0444 | 85.0265
2.1648 | -0.4317 | 170.6351 | -0.8901 | 105.1917 | 7.9287 | 133.6309 | 85.3176
2.1655 | -0.43189 | 170.4812 | -0.4481 | 104.6984 | 7.9189 | 133.1119 | 85.2406
2.1663 | -0.43208 | 170.6573 | -0.4417 | 104.7507 | 7.9242 | 133.1935 | 85.3286
2.1669 | -0.43263 | 169.7662 | -0.5443 | 104.5562 | 7.8805 | 132.8506 | 84.8831
2.1677 | -0.43282 | 170.2725 | -0.3383 | 104.519 | 7.9011 | 132.8978 | 85.1363
2.1684 | -0.43319 | 170.4738 | -0.4563 | 104.7041 | 7.9078 | 133.1164 | 85.2369
2.1691 | -0.43357 | 170.2689 | -0.122 | 104.3015 | 7.896 | 132.6796 | 85.1344
2.1698 | -0.43394 | 170.1146 | -0.2519 | 104.38 | 7.8862 | 132.7324 | 85.0573
2.1706 | -0.43394 | 170.1387 | -0.4369 | 104.573 | 7.8844 | 132.9294 | 85.0693
2.1713 | -0.43413 | 170.3403 | -0.3019 | 104.5052 | 7.8912 | 132.8952 | 85.1701
2.1719 | -0.43431 | 170.3135 | -0.3081 | 104.5025 | 7.8876 | 132.888 | 85.1567
2.1727 | -0.43431 | 170.2359 | -0.3885 | 104.557 | 7.8811 | 132.9296 | 85.1179
2.1734 | -0.43468 | 170.5388 | -0.2005 | 104.47 | 7.8925 | 132.8931 | 85.2694
2.1741 | -0.43468 | 170.4105 | -0.4794 | 104.7061 | 7.884 | 133.1079 | 85.2053
2.1749 | -0.43524 | 170.5607 | -0.0894 | 104.3662 | 7.8883 | 132.793 | 85.2804
2.1757 | -0.43562 | 170.5332 | -0.4931 | 104.7607 | 7.8839 | 133.1829 | 85.2666
2.1764 | -0.43599 | 170.3791 | -0.1705 | 104.3867 | 7.8744 | 132.7832 | 85.1895
2.177 | -0.43618 | 170.0221 | -0.2196 | 104.3168 | 7.8556 | 132.6539 | 85.0111
2.1778 | -0.43655 | 170.0709 | -0.2163 | 104.3298 | 7.855 | 132.6749 | 85.0354
2.1785 | -0.43674 | 170.8312 | -0.1696 | 104.5365 | 7.8875 | 133.0084 | 85.4156
2.1792 | -0.43674 | 170.6776 | -0.3469 | 104.6626 | 7.8778 | 133.1089 | 85.3388
2.1799 | -0.43711 | 170.5488 | -0.2617 | 104.5345 | 7.8695 | 132.9593 | 85.2744
2.1806 | -0.43729 | 170.0648 | -0.1363 | 104.2478 | 7.8446 | 132.5919 | 85.0324
2.1814 | -0.43711 | 170.8762 | -0.2892 | 104.6711 | 7.8789 | 133.1505 | 85.4381
2.1821 | -0.43729 | 170.4685 | -0.4967 | 104.7427 | 7.8578 | 133.1541 | 85.2342
2.1828 | -0.43767 | 170.4412 | -0.7099 | 104.9468 | 7.854 | 133.3537 | 85.2206
2.1836 | -0.43823 | 171.2513 | -0.1026 | 104.6096 | 7.8882 | 133.1515 | 85.6257
2.1844 | -0.43841 | 170.615 | -0.2912 | 104.5861 | 7.8563 | 133.0219 | 85.3075
2.1851 | -0.43879 | 170.7654 | -0.4208 | 104.7658 | 7.8606 | 133.2267 | 85.3827
2.1856 | -0.43916 | 170.2559 | -0.3665 | 104.5417 | 7.8351 | 132.9177 | 85.128
2.1865 | -0.43972 | 170.7867 | -0.0215 | 104.3736 | 7.8564 | 132.8381 | 85.3934
2.1871 | -0.44046 | 170.5558 | -0.4484 | 104.7235 | 7.8435 | 133.1495 | 85.2779
2.1878 | -0.44084 | 170.0462 | -0.2807 | 104.386 | 7.8177 | 132.727 | 85.0231
2.1885 | -0.44121 | 169.9174 | -0.484 | 104.5463 | 7.8092 | 132.8659 | 84.9587
2.1893 | -0.4414 | 170.3982 | -0.3366 | 104.5592 | 7.8285 | 132.9589 | 85.1991
2.1899 | -0.44177 | 170.371 | -0.1631 | 104.3766 | 7.8249 | 132.7718 | 85.1855
2.1907 | -0.44233 | 170.2165 | -0.0416 | 104.2036 | 7.8153 | 132.573 | 85.1082
2.1914 | -0.44289 | 170.0366 | -0.2972 | 104.3993 | 7.8045 | 132.7387 | 85.0183
2.1923 | -0.44289 | 170.6189 | -0.4218 | 104.718 | 7.8278 | 133.1545 | 85.3095
2.193 | -0.44326 | 170.1092 | -0.786 | 104.9123 | 7.8019 | 133.2638 | 85.0546
2.1937 | -0.44382 | 170.2595 | -0.4514 | 104.6278 | 7.8065 | 133.0044 | 85.1298
2.1944 | -0.44382 | 170.3343 | 0.0005 | 104.2008 | 7.8071 | 132.5898 | 85.1671
2.1952 | -0.444 | 170.4597 | -0.3017 | 104.5448 | 7.8103 | 132.9547 | 85.2298
2.1959 | -0.44456 | 170.2798 | 0.0287 | 104.1544 | 7.7995 | 132.5344 | 85.1399
2.1966 | -0.44494 | 170.0494 | -0.2622 | 104.3685 | 7.7864 | 132.7101 | 85.0247
2.1973 | -0.44531 | 170.5299 | -0.0509 | 104.3174 | 7.8058 | 132.739 | 85.2649
2.198 | -0.44531 | 170.2748 | -0.3374 | 104.5189 | 7.7916 | 132.898 | 85.1374
2.1987 | -0.4455 | 170.2479 | -0.0322 | 104.2047 | 7.7881 | 132.5794 | 85.124
2.1994 | -0.44587 | 169.7383 | -0.3012 | 104.3038 | 7.7622 | 132.5936 | 84.8692
2.2002 | -0.44606 | 170.0921 | -0.468 | 104.5886 | 7.7756 | 132.9372 | 85.046
2.2009 | -0.44643 | 170.1663 | -0.0857 | 104.231 | 7.7765 | 132.5921 | 85.0832
2.2016 | -0.4468 | 169.8852 | -0.0852 | 104.1368 | 7.7611 | 132.451 | 84.9426
2.2024 | -0.44717 | 170.2132 | -0.3402 | 104.5011 | 7.7733 | 132.87 | 85.1066
2.2031 | -0.44755 | 170.4652 | 0.1221 | 104.1228 | 7.7822 | 132.5337 | 85.2326
2.2038 | -0.44773 | 169.956 | -0.2704 | 104.3456 | 7.7565 | 132.6716 | 84.978
2.2044 | -0.44811 | 170.2081 | -0.5933 | 104.7525 | 7.7657 | 133.1205 | 85.104
2.2052 | -0.44811 | 170.4098 | -0.0412 | 104.2677 | 7.7721 | 132.6693 | 85.2049
2.2059 | -0.44848 | 170.3317 | -0.3355 | 104.5359 | 7.766 | 132.9246 | 85.1659
2.2066 | -0.44904 | 170.2027 | 0.0165 | 104.1409 | 7.7579 | 132.5081 | 85.1014
2.2073 | -0.44922 | 169.922 | -0.2273 | 104.2912 | 7.7425 | 132.6115 | 84.961
2.2081 | -0.44922 | 170.3267 | -0.0857 | 104.2845 | 7.7582 | 132.6723 | 85.1634
2.2088 | -0.4496 | 170.3756 | 0.2697 | 103.9454 | 7.7579 | 132.3413 | 85.1878
2.2095 | -0.4496 | 169.8415 | -0.0957 | 104.1327 | 7.7313 | 132.4396 | 84.9207
2.2102 | -0.44997 | 170.2965 | 0.3338 | 103.8549 | 7.7495 | 132.2376 | 85.1482
2.211 | -0.45016 | 170.7516 | 0.2818 | 104.0586 | 7.7672 | 132.5172 | 85.3758
2.2117 | -0.45072 | 170.5209 | 0.0226 | 104.2409 | 7.7542 | 132.6611 | 85.2605
2.2124 | -0.45072 | 170.0375 | -0.3223 | 104.4247 | 7.7299 | 132.7643 | 85.0188
2.2132 | -0.4509 | 170.6704 | -0.1555 | 104.4688 | 7.7559 | 132.9139 | 85.3352
2.2138 | -0.45109 | 170.3898 | -0.1737 | 104.3935 | 7.7409 | 132.7918 | 85.1949
2.2146 | -0.45127 | 170.2612 | -0.3057 | 104.4826 | 7.7323 | 132.8595 | 85.1306
2.2153 | -0.45202 | 170.0048 | -0.116 | 104.2075 | 7.7182 | 132.5416 | 85.0024
2.2161 | -0.45221 | 170.5362 | -0.1469 | 104.4155 | 7.7395 | 132.8382 | 85.2681
2.2167 | -0.45239 | 170.3317 | -0.2955 | 104.4959 | 7.728 | 132.8845 | 85.1658
2.2175 | -0.45258 | 170.1778 | -0.6383 | 104.7874 | 7.7185 | 133.1504 | 85.0889
2.2181 | -0.45314 | 170.3027 | -0.1629 | 104.3537 | 7.7219 | 132.7374 | 85.1513
2.2189 | -0.45332 | 170.7832 | -0.3273 | 104.6782 | 7.7409 | 133.1421 | 85.3916
2.2196 | -0.45351 | 170.604 | -0.3983 | 104.6895 | 7.7303 | 133.1235 | 85.302
2.2203 | -0.4537 | 170.0948 | -0.033 | 104.1545 | 7.7047 | 132.5036 | 85.0474
2.2212 | -0.45407 | 170.5749 | -0.5833 | 104.8648 | 7.7235 | 133.294 | 85.2875
2.2219 | -0.45463 | 170.3443 | -0.4778 | 104.6824 | 7.7105 | 133.0732 | 85.1722
2.2225 | -0.455 | 170.4442 | -0.3076 | 104.5455 | 7.7131 | 132.9529 | 85.2221
2.2231 | -0.45556 | 170.0614 | -0.3517 | 104.462 | 7.6935 | 132.8056 | 85.0307
2.224 | -0.45556 | 170.4151 | -0.4637 | 104.6919 | 7.7063 | 133.0945 | 85.2076
2.2248 | -0.45575 | 170.7181 | -0.2098 | 104.539 | 7.7175 | 132.992 | 85.359
2.2255 | -0.45612 | 170.0818 | -0.1117 | 104.2288 | 7.6862 | 132.5758 | 85.0409
2.226 | -0.45631 | 169.9791 | -0.8457 | 104.9286 | 7.6798 | 133.2584 | 84.9895
2.2269 | -0.45649 | 170.1294 | -0.3593 | 104.4923 | 7.6834 | 132.8472 | 85.0647
2.2276 | -0.45705 | 170.2033 | -0.1631 | 104.3207 | 7.6843 | 132.688 | 85.1017
2.2282 | -0.45743 | 170.2271 | -0.3909 | 104.5565 | 7.6834 | 132.9276 | 85.1135
2.2291 | -0.45743 | 170.8853 | -0.0938 | 104.4788 | 7.7098 | 132.9596 | 85.4426
2.2298 | -0.45761 | 170.4015 | -0.346 | 104.5697 | 7.6855 | 132.97 | 85.2008
2.2305 | -0.4578 | 170.5777 | -0.2 | 104.4824 | 7.6912 | 132.9121 | 85.2889
2.2312 | -0.45817 | 169.9922 | -0.6405 | 104.7278 | 7.6624 | 133.0598 | 84.9961
2.2319 | -0.45836 | 170.3713 | -0.7534 | 104.967 | 7.677 | 133.3622 | 85.1856
2.2327 | -0.45892 | 170.572 | -0.2866 | 104.5671 | 7.6833 | 132.9958 | 85.286
2.2333 | -0.4591 | 170.6467 | -0.3407 | 104.6461 | 7.6844 | 133.0872 | 85.3233
2.234 | -0.45966 | 170.3907 | -0.4082 | 104.6283 | 7.6705 | 133.0268 | 85.1954
2.2348 | -0.45985 | 170.7444 | -0.4941 | 104.8321 | 7.6839 | 133.2895 | 85.3722
2.2355 | -0.46022 | 170.3364 | -0.3828 | 104.5848 | 7.6628 | 132.9742 | 85.1682
2.2362 | -0.46078 | 170.4105 | -0.0622 | 104.2889 | 7.6639 | 132.6906 | 85.2052
2.2369 | -0.46115 | 170.2056 | -0.0108 | 104.1692 | 7.6523 | 132.5368 | 85.1028
2.2377 | -0.46134 | 170.2293 | -0.6007 | 104.767 | 7.6506 | 133.1385 | 85.1146
2.2385 | -0.46171 | 170.2019 | -0.4962 | 104.6534 | 7.6467 | 133.0204 | 85.101
2.2391 | -0.46227 | 169.8446 | -0.4187 | 104.4568 | 7.6284 | 132.7642 | 84.9223
2.2399 | -0.46246 | 170.7817 | -0.2641 | 104.6145 | 7.6678 | 133.0782 | 85.3909
2.2406 | -0.46264 | 170.4503 | -0.2072 | 104.4472 | 7.6505 | 132.8556 | 85.2252
2.2413 | -0.46302 | 170.4992 | -0.1708 | 104.4271 | 7.6502 | 132.8436 | 85.2496
2.242 | -0.46339 | 169.9392 | -0.4663 | 104.5359 | 7.6229 | 132.8591 | 84.9696
2.2428 | -0.46358 | 170.3689 | -0.3708 | 104.5836 | 7.6395 | 132.9784 | 85.1844
2.2435 | -0.46395 | 170.2148 | 0.0184 | 104.1431 | 7.6301 | 132.5122 | 85.1074
2.2442 | -0.46414 | 170.1371 | -0.2732 | 104.4088 | 7.6242 | 132.765 | 85.0686
2.2449 | -0.46432 | 170.1355 | -0.0682 | 104.2032 | 7.6217 | 132.5592 | 85.0678
2.2456 | -0.46432 | 170.3373 | -0.3306 | 104.5329 | 7.6283 | 132.9224 | 85.1686
2.2464 | -0.46451 | 170.158 | -0.1137 | 104.2562 | 7.6176 | 132.6159 | 85.079
2.2471 | -0.46488 | 170.004 | -0.1691 | 104.2603 | 7.6085 | 132.5943 | 85.002
2.2478 | -0.46507 | 170.6366 | -0.1416 | 104.4437 | 7.6341 | 132.8831 | 85.3183
2.2486 | -0.46563 | 170.4568 | -0.0373 | 104.2794 | 7.6236 | 132.6889 | 85.2284
2.2493 | -0.46619 | 170.6322 | 0.0379 | 104.2627 | 7.629 | 132.7014 | 85.3161
2.2499 | -0.46675 | 170.3003 | 0.3879 | 103.8021 | 7.612 | 132.1855 | 85.1502
2.2507 | -0.46693 | 170.2733 | 0.1977 | 103.9833 | 7.6081 | 132.3621 | 85.1366
2.2513 | -0.4673 | 169.7134 | 0.0134 | 103.9809 | 7.5809 | 132.2665 | 84.8567
2.2521 | -0.46786 | 170.1678 | 0.039 | 104.1068 | 7.5988 | 132.4681 | 85.0839
2.2528 | -0.46824 | 170.5464 | 0.0692 | 104.2028 | 7.613 | 132.6272 | 85.2732
2.2536 | -0.4688 | 170.189 | -0.0907 | 104.2436 | 7.5946 | 132.6084 | 85.0945
2.2543 | -0.46936 | 169.781 | 0.3106 | 103.7063 | 7.574 | 132.0031 | 84.8905
2.2549 | -0.46991 | 169.2716 | 0.1324 | 103.7147 | 7.5491 | 131.9266 | 84.6358
2.2558 | -0.47029 | 170.0303 | -0.1232 | 104.2232 | 7.5798 | 132.5616 | 85.0152
2.2566 | -0.47047 | 169.5468 | 0.529 | 103.4098 | 7.5559 | 131.6676 | 84.7734
2.2571 | -0.47066 | 169.4948 | -0.0091 | 103.9306 | 7.5516 | 132.1797 | 84.7474
2.2579 | -0.47066 | 169.4174 | 0.1172 | 103.7785 | 7.5458 | 132.0147 | 84.7087
2.2586 | -0.47085 | 169.7709 | -0.1622 | 104.1757 | 7.5589 | 132.4708 | 84.8854
2.2594 | -0.47122 | 169.5913 | 0.0924 | 103.8612 | 7.5482 | 132.1265 | 84.7957
2.26 | -0.47159 | 169.615 | -0.1342 | 104.0957 | 7.5474 | 132.3649 | 84.8075
2.2609 | -0.47196 | 170.1963 | 0.1615 | 103.9938 | 7.5703 | 132.3599 | 85.0982
2.2616 | -0.47234 | 169.5857 | 0.0728 | 103.879 | 7.5408 | 132.1432 | 84.7928
2.2623 | -0.47234 | 169.7113 | -0.0926 | 104.0862 | 7.544 | 132.3714 | 84.8556
2.2629 | -0.47271 | 169.6082 | -0.1294 | 104.0887 | 7.5375 | 132.3567 | 84.8041
2.2637 | -0.4729 | 170.0629 | -0.1516 | 104.2624 | 7.5548 | 132.6063 | 85.0315
2.2644 | -0.47308 | 169.6809 | -0.3804 | 104.3639 | 7.5354 | 132.6441 | 84.8405
2.2651 | -0.47346 | 169.7044 | -0.1601 | 104.1514 | 7.5341 | 132.4355 | 84.8522
2.2659 | -0.47346 | 169.5003 | -0.3225 | 104.2458 | 7.5226 | 132.4958 | 84.7501
2.2666 | -0.47346 | 170.3612 | -0.0282 | 104.2385 | 7.5582 | 132.632 | 85.1806
2.2674 | -0.47364 | 170.03 | -0.3335 | 104.4334 | 7.5411 | 132.7717 | 85.015
2.2681 | -0.47383 | 169.6226 | -0.3562 | 104.3203 | 7.5207 | 132.5907 | 84.8113
2.2688 | -0.4742 | 169.8744 | -0.2847 | 104.3327 | 7.5294 | 132.6451 | 84.9372
2.2695 | -0.47457 | 169.8471 | -0.5101 | 104.549 | 7.5258 | 132.8569 | 84.9236
2.2702 | -0.47513 | 169.7689 | 0.3369 | 103.6759 | 7.52 | 131.9707 | 84.8844
2.2709 | -0.47532 | 169.5644 | -0.301 | 104.2457 | 7.5086 | 132.5064 | 84.7822
2.2716 | -0.47569 | 170.019 | -0.1469 | 104.2431 | 7.5263 | 132.5796 | 85.0095
2.2724 | -0.47588 | 169.9414 | -0.185 | 104.2553 | 7.5205 | 132.5789 | 84.9707
2.2729 | -0.47607 | 169.7373 | -0.2943 | 104.2966 | 7.5098 | 132.5862 | 84.8687
2.2739 | -0.47625 | 170.0142 | -0.0894 | 104.184 | 7.5187 | 132.5197 | 85.0071
2.2746 | -0.47644 | 170.4438 | -0.0852 | 104.323 | 7.5353 | 132.7303 | 85.2219
2.2753 | -0.47681 | 169.7826 | -0.294 | 104.3114 | 7.5037 | 132.6085 | 84.8913
2.2759 | -0.47681 | 169.8068 | -0.5412 | 104.5667 | 7.5027 | 132.8678 | 84.9034
2.2768 | -0.47681 | 170.5154 | -0.5979 | 104.8596 | 7.5311 | 133.2788 | 85.2577
2.2774 | -0.477 | 170.2858 | -0.4019 | 104.587 | 7.5191 | 132.968 | 85.1429
2.2782 | -0.47737 | 170.2078 | -0.5507 | 104.7098 | 7.513 | 133.0778 | 85.1039
2.2788 | -0.47793 | 169.8507 | -0.3632 | 104.4033 | 7.4951 | 132.7117 | 84.9253
2.2796 | -0.4783 | 170.2544 | -0.5735 | 104.7482 | 7.5104 | 133.1239 | 85.1272
2.2803 | -0.47886 | 169.8211 | -0.6732 | 104.7034 | 7.4889 | 133.007 | 84.9106
2.281 | -0.47905 | 170.1746 | -0.3 | 104.4481 | 7.5021 | 132.8105 | 85.0873
2.2817 | -0.47923 | 170.021 | -0.2742 | 104.3711 | 7.4932 | 132.7079 | 85.0105
2.2824 | -0.47942 | 170.07 | -0.5807 | 104.6939 | 7.4928 | 133.0389 | 85.035
2.2832 | -0.47979 | 169.9412 | -0.7153 | 104.7856 | 7.4845 | 133.1091 | 84.9706
2.2839 | -0.48017 | 170.0916 | -0.4129 | 104.5333 | 7.489 | 132.8819 | 85.0458
2.2847 | -0.48054 | 170.267 | -0.7683 | 104.9472 | 7.4939 | 133.325 | 85.1335
2.2854 | -0.48091 | 169.8849 | -0.4388 | 104.4903 | 7.475 | 132.8045 | 84.9425
2.2861 | -0.48128 | 170.3394 | -0.0742 | 104.2772 | 7.4926 | 132.6671 | 85.1697
2.2867 | -0.48147 | 169.6788 | -0.5826 | 104.5654 | 7.4614 | 132.8452 | 84.8394
2.2875 | -0.48166 | 170.4377 | -0.256 | 104.4918 | 7.4922 | 132.8981 | 85.2189
2.2882 | -0.48222 | 170.1821 | 0.0536 | 104.097 | 7.4789 | 132.4607 | 85.0911
2.2889 | -0.48296 | 170.1288 | -0.2321 | 104.3649 | 7.4739 | 132.7197 | 85.0644
2.2896 | -0.48389 | 169.6951 | 0.0975 | 103.8907 | 7.4528 | 132.1732 | 84.8475
2.2904 | -0.48408 | 169.7441 | -0.3352 | 104.3398 | 7.4524 | 132.6304 | 84.872
2.2911 | -0.48389 | 169.6417 | -0.5103 | 104.4807 | 7.4455 | 132.7544 | 84.8209
2.2918 | -0.48427 | 169.9441 | -0.0008 | 104.072 | 7.4565 | 132.3961 | 84.9721
2.2925 | -0.48445 | 169.4355 | -0.7647 | 104.6664 | 7.4318 | 132.9056 | 84.7177
2.2934 | -0.48464 | 170.1943 | -0.3421 | 104.4967 | 7.4623 | 132.8624 | 85.0971
2.2941 | -0.48501 | 170.1163 | -0.3776 | 104.5062 | 7.4565 | 132.859 | 85.0582
2.2947 | -0.4852 | 169.9376 | -0.8444 | 104.9135 | 7.4468 | 133.2364 | 84.9688
2.2955 | -0.48539 | 169.9865 | -0.4661 | 104.5515 | 7.4462 | 132.8825 | 84.9932
2.2962 | -0.48576 | 170.162 | -0.7761 | 104.92 | 7.4515 | 133.2803 | 85.081
2.2968 | -0.48632 | 169.3742 | -0.8676 | 104.7489 | 7.4152 | 132.9779 | 84.6871
2.2975 | -0.4865 | 169.2205 | -0.8685 | 104.6985 | 7.4061 | 132.902 | 84.6103
2.2984 | -0.48669 | 170.0046 | -0.324 | 104.4154 | 7.4376 | 132.7495 | 85.0023
2.2991 | -0.48706 | 169.5718 | -0.8618 | 104.8089 | 7.4164 | 133.0709 | 84.7859
2.2997 | -0.48744 | 169.7223 | -0.1677 | 104.165 | 7.4211 | 132.452 | 84.8611
2.3005 | -0.48781 | 169.6694 | -0.0674 | 104.0471 | 7.416 | 132.3253 | 84.8347
2.3014 | -0.48874 | 169.6917 | -0.533 | 104.5201 | 7.4142 | 132.8021 | 84.8459
2.302 | -0.48893 | 169.7158 | -0.2892 | 104.2843 | 7.4134 | 132.5703 | 84.8579
2.3027 | -0.4893 | 169.3335 | -0.3151 | 104.1828 | 7.3942 | 132.4051 | 84.6668
2.3035 | -0.48949 | 169.839 | -0.239 | 104.2752 | 7.4139 | 132.5817 | 84.9195
2.3042 | -0.48967 | 169.2797 | -0.2227 | 104.0725 | 7.3872 | 132.2858 | 84.6399
2.3048 | -0.49005 | 169.6075 | -0.3783 | 104.3373 | 7.3994 | 132.6053 | 84.8038
2.3055 | -0.49023 | 169.023 | -0.2318 | 103.996 | 7.3716 | 132.1665 | 84.5115
2.3063 | -0.4906 | 169.4519 | -0.5082 | 104.4154 | 7.3878 | 132.6573 | 84.7259
2.3071 | -0.4906 | 169.6533 | -0.3864 | 104.3607 | 7.3941 | 132.6363 | 84.8267
2.3077 | -0.49079 | 169.652 | -0.4761 | 104.45 | 7.3922 | 132.7253 | 84.826
2.3085 | -0.49098 | 169.701 | -0.4345 | 104.4247 | 7.3918 | 132.7082 | 84.8505
2.3091 | -0.49116 | 169.5728 | -0.8236 | 104.7711 | 7.3841 | 133.0332 | 84.7864
2.3099 | -0.49154 | 169.9004 | -0.4505 | 104.5072 | 7.3958 | 132.8239 | 84.9502
2.3106 | -0.49172 | 169.4679 | -0.5239 | 104.4364 | 7.3747 | 132.6811 | 84.734
2.3114 | -0.4921 | 169.694 | -0.5125 | 104.5004 | 7.382 | 132.7827 | 84.847
2.312 | -0.49228 | 169.7686 | 0.0343 | 103.9784 | 7.3832 | 132.2732 | 84.8843
2.3128 | -0.49228 | 169.9193 | -0.4029 | 104.4659 | 7.3872 | 132.7858 | 84.9597
2.3135 | -0.49228 | 170.2223 | -0.7713 | 104.9353 | 7.3981 | 133.3056 | 85.1111
2.3143 | -0.49266 | 170.1443 | -0.6732 | 104.8112 | 7.3924 | 133.1686 | 85.0722
2.3149 | -0.49284 | 169.8641 | -0.6242 | 104.6688 | 7.3782 | 132.9795 | 84.9321
2.3156 | -0.49303 | 169.8625 | -0.2947 | 104.3387 | 7.3758 | 132.6492 | 84.9313
2.3164 | -0.4934 | 170.4181 | -0.3668 | 104.596 | 7.3974 | 132.9991 | 85.2091
2.3171 | -0.49377 | 169.7826 | -0.3696 | 104.387 | 7.3676 | 132.6841 | 84.8913
2.3178 | -0.49433 | 170.034 | -0.3474 | 104.4486 | 7.3764 | 132.7876 | 85.017
2.3185 | -0.49489 | 169.7277 | 0.0931 | 103.906 | 7.3608 | 132.194 | 84.8639
2.3193 | -0.49508 | 170.2835 | -0.3751 | 104.5595 | 7.3822 | 132.94 | 85.1417
2.32 | -0.49526 | 169.9778 | -0.5491 | 104.6316 | 7.3667 | 132.9612 | 84.9889
2.3207 | -0.49582 | 169.3928 | -0.2792 | 104.1667 | 7.3393 | 132.3988 | 84.6964
2.3215 | -0.49601 | 170.1007 | -0.0239 | 104.1473 | 7.3674 | 132.4975 | 85.0504
2.3222 | -0.49657 | 169.5664 | -0.2949 | 104.2402 | 7.342 | 132.5013 | 84.7832
2.3229 | -0.49694 | 169.4124 | -0.3945 | 104.2885 | 7.3331 | 132.5239 | 84.7062
2.3235 | -0.49732 | 169.284 | -0.1267 | 103.9779 | 7.3255 | 132.1919 | 84.642
2.3243 | -0.49769 | 169.7636 | -0.1577 | 104.1688 | 7.344 | 132.4627 | 84.8818
2.3251 | -0.49806 | 169.6856 | -0.0689 | 104.054 | 7.3381 | 132.3349 | 84.8428
2.3258 | -0.49843 | 169.7344 | -0.0803 | 104.0816 | 7.3379 | 132.3707 | 84.8672
2.3264 | -0.49918 | 169.4786 | -0.0337 | 103.9498 | 7.3248 | 132.1962 | 84.7393
2.3272 | -0.49937 | 169.5783 | -0.4445 | 104.3938 | 7.3266 | 132.6568 | 84.7891
2.3279 | -0.49937 | 169.6024 | -0.4299 | 104.3872 | 7.3254 | 132.6543 | 84.8012
2.3286 | -0.49974 | 169.5245 | -0.0942 | 104.0256 | 7.3198 | 132.2796 | 84.7622
2.3295 | -0.49992 | 169.6494 | -0.3986 | 104.3716 | 7.3225 | 132.6465 | 84.8247
2.3302 | -0.49974 | 169.3697 | -0.5086 | 104.3884 | 7.3082 | 132.6167 | 84.6849
2.3309 | -0.50011 | 169.7226 | -0.3051 | 104.3025 | 7.3211 | 132.5896 | 84.8613
2.3315 | -0.50048 | 169.1382 | -0.428 | 104.2306 | 7.2941 | 132.4203 | 84.5691
2.3323 | -0.50067 | 170.0233 | -0.3436 | 104.4412 | 7.3296 | 132.7784 | 85.0116
2.3331 | -0.50086 | 169.971 | -0.1864 | 104.2666 | 7.3251 | 132.5951 | 84.9855
2.3336 | -0.50104 | 169.539 | -0.5756 | 104.5118 | 7.3046 | 132.7683 | 84.7695
2.3345 | -0.50142 | 169.2835 | -0.3785 | 104.2295 | 7.2909 | 132.4434 | 84.6417
2.3352 | -0.5016 | 169.89 | -0.3974 | 104.4506 | 7.3148 | 132.7656 | 84.945
2.3359 | -0.50179 | 169.3057 | -0.6869 | 104.5453 | 7.2874 | 132.7629 | 84.6528
2.3365 | -0.50216 | 169.7348 | -0.1998 | 104.2013 | 7.3041 | 132.4904 | 84.8674
2.3374 | -0.50216 | 169.7078 | -0.3424 | 104.3349 | 7.3 | 132.6195 | 84.8539
2.3381 | -0.50272 | 169.731 | -0.3479 | 104.3481 | 7.2988 | 132.6366 | 84.8655
2.3388 | -0.50309 | 169.5264 | -0.6323 | 104.5643 | 7.2877 | 132.8187 | 84.7632
2.3395 | -0.50328 | 169.373 | -0.0811 | 103.962 | 7.2791 | 132.1908 | 84.6865
2.3403 | -0.50347 | 170.03 | -0.3234 | 104.4233 | 7.3049 | 132.7616 | 85.015
2.341 | -0.50365 | 169.5724 | -0.4527 | 104.4 | 7.283 | 132.6621 | 84.7862
2.3417 | -0.50421 | 169.6969 | -0.3682 | 104.357 | 7.2861 | 132.6399 | 84.8485
2.3424 | -0.50421 | 169.1131 | -0.4185 | 104.2127 | 7.259 | 132.3983 | 84.5566
2.3431 | -0.5044 | 170.0235 | -0.0607 | 104.1584 | 7.2956 | 132.4956 | 85.0117
2.3439 | -0.50496 | 170.0973 | -0.2553 | 104.3776 | 7.2966 | 132.7272 | 85.0487
2.3445 | -0.50533 | 169.4115 | -0.4337 | 104.3274 | 7.2651 | 132.5627 | 84.7058
2.3453 | -0.50552 | 169.7899 | -0.4637 | 104.4835 | 7.2789 | 132.7818 | 84.8949
2.346 | -0.50589 | 170.1173 | -0.4244 | 104.5534 | 7.2907 | 132.9063 | 85.0587
2.3468 | -0.50608 | 169.533 | -0.5634 | 104.4976 | 7.2632 | 132.7531 | 84.7665
2.3474 | -0.50664 | 169.2776 | -0.3153 | 104.1644 | 7.2503 | 132.3773 | 84.6388
2.3481 | -0.50719 | 169.6807 | -0.0792 | 104.0626 | 7.2653 | 132.3428 | 84.8404
2.3489 | -0.50757 | 169.6281 | -0.1546 | 104.1205 | 7.2606 | 132.3918 | 84.814
2.3495 | -0.50775 | 169.1708 | -0.3436 | 104.1571 | 7.2393 | 132.3522 | 84.5854
2.3503 | -0.50813 | 169.4981 | -0.3445 | 104.2671 | 7.2508 | 132.5167 | 84.749
2.3511 | -0.50794 | 169.8517 | -0.5881 | 104.6285 | 7.2635 | 132.9371 | 84.9258
2.3518 | -0.50813 | 169.7995 | -0.3283 | 104.3513 | 7.2591 | 132.6512 | 84.8997
2.3524 | -0.50813 | 169.545 | -0.5716 | 104.5098 | 7.2462 | 132.7673 | 84.7725
2.3532 | -0.50831 | 169.7207 | -0.5187 | 104.5155 | 7.2513 | 132.8022 | 84.8603
2.3539 | -0.50869 | 169.8709 | -0.5122 | 104.559 | 7.2557 | 132.8709 | 84.9355
2.3546 | -0.50906 | 169.9956 | -0.1909 | 104.2793 | 7.2586 | 132.6119 | 84.9978
2.3554 | -0.50943 | 169.5377 | -0.7517 | 104.6875 | 7.2368 | 132.9438 | 84.7689
2.3562 | -0.50962 | 170.2452 | -0.3945 | 104.5661 | 7.2644 | 132.9403 | 85.1226
2.3569 | -0.51018 | 169.9898 | -0.5225 | 104.609 | 7.2515 | 132.9406 | 84.9949
2.3575 | -0.51074 | 169.3545 | -0.2955 | 104.1702 | 7.2224 | 132.396 | 84.6773
2.3583 | -0.51111 | 169.3525 | -0.2343 | 104.1083 | 7.2199 | 132.3338 | 84.6763
2.359 | -0.5113 | 169.9842 | -0.0138 | 104.0984 | 7.2446 | 132.4291 | 84.9921
2.3597 | -0.51167 | 169.881 | -0.3957 | 104.4459 | 7.238 | 132.7594 | 84.9405
2.3604 | -0.51241 | 169.4734 | 0.0304 | 103.8839 | 7.2187 | 132.1295 | 84.7367
2.3612 | -0.5126 | 169.7503 | -0.6037 | 104.6103 | 7.228 | 132.902 | 84.8751
2.3619 | -0.51316 | 169.7228 | -0.1392 | 104.1367 | 7.2247 | 132.4238 | 84.8614
2.3625 | -0.51335 | 169.3668 | -0.3768 | 104.2556 | 7.2075 | 132.4834 | 84.6834
2.3632 | -0.51353 | 169.4918 | -0.3132 | 104.2337 | 7.2107 | 132.4823 | 84.7459
2.364 | -0.5139 | 169.6165 | -0.4493 | 104.4113 | 7.2136 | 132.6807 | 84.8082
2.3649 | -0.51428 | 169.5637 | -0.4213 | 104.3657 | 7.2087 | 132.6264 | 84.7819
2.3656 | -0.51484 | 169.131 | -0.6991 | 104.4993 | 7.1881 | 132.6878 | 84.5655
2.3662 | -0.5154 | 168.8758 | -0.5458 | 104.2609 | 7.1755 | 132.4069 | 84.4379
2.367 | -0.51558 | 169.1526 | -0.5273 | 104.3347 | 7.1846 | 132.5268 | 84.5763
2.3677 | -0.51596 | 169.4546 | -0.2524 | 104.1605 | 7.1953 | 132.4029 | 84.7273
2.3683 | -0.51577 | 169.074 | -0.3395 | 104.1207 | 7.1774 | 132.2997 | 84.537
2.3692 | -0.51577 | 169.4018 | -0.5471 | 104.4376 | 7.1887 | 132.6712 | 84.7009
2.3699 | -0.51614 | 169.6532 | -0.2091 | 104.1834 | 7.1972 | 132.4589 | 84.8266
2.3706 | -0.51651 | 169.2208 | -0.5639 | 104.394 | 7.1766 | 132.5975 | 84.6104
2.3712 | -0.51651 | 168.7893 | -0.4263 | 104.1126 | 7.1566 | 132.2441 | 84.3946
2.372 | -0.51689 | 169.4709 | -0.8053 | 104.7188 | 7.1829 | 132.964 | 84.7355
2.3727 | -0.5167 | 169.5206 | -0.7809 | 104.711 | 7.1828 | 132.9644 | 84.7603
2.3734 | -0.51707 | 169.1136 | -0.6453 | 104.4397 | 7.1634 | 132.6253 | 84.5568
2.3742 | -0.51726 | 169.6438 | -0.3289 | 104.3 | 7.1837 | 132.574 | 84.8219
2.375 | -0.51745 | 169.7688 | -0.4053 | 104.4181 | 7.1866 | 132.7129 | 84.8844
2.3757 | -0.51745 | 169.6156 | -0.0421 | 104.0038 | 7.1779 | 132.2731 | 84.8078
2.3763 | -0.51763 | 169.5635 | -0.2316 | 104.176 | 7.1738 | 132.4366 | 84.7818
2.3771 | -0.51782 | 170.1696 | -0.7108 | 104.8572 | 7.197 | 133.2188 | 85.0848
2.3778 | -0.51838 | 169.5596 | -0.2974 | 104.2405 | 7.1691 | 132.5004 | 84.7798
2.3785 | -0.51875 | 169.6337 | -0.5773 | 104.5451 | 7.17 | 132.8174 | 84.8169
2.3792 | -0.51894 | 169.4043 | -0.8233 | 104.7146 | 7.1582 | 132.9486 | 84.7021
2.38 | -0.51912 | 169.8585 | -0.9092 | 104.9519 | 7.1752 | 133.2617 | 84.9293
2.3806 | -0.51968 | 169.5273 | -0.4601 | 104.3924 | 7.1593 | 132.6469 | 84.7636
2.3813 | -0.51968 | 169.1462 | -0.3823 | 104.1876 | 7.141 | 132.3786 | 84.5731
2.3821 | -0.51968 | 170.2843 | -0.3638 | 104.5484 | 7.1867 | 132.9292 | 85.1422
2.3828 | -0.52006 | 169.8013 | -0.5613 | 104.5849 | 7.1641 | 132.8852 | 84.9007
2.3836 | -0.52062 | 169.9509 | -0.5826 | 104.6561 | 7.1681 | 132.9813 | 84.9755
2.3842 | -0.52099 | 169.7973 | -0.3127 | 104.335 | 7.1596 | 132.6345 | 84.8986
2.385 | -0.52117 | 169.9728 | -0.5833 | 104.6641 | 7.1647 | 132.9929 | 84.9864
2.3857 | -0.52136 | 169.3131 | -0.6704 | 104.5313 | 7.1349 | 132.7501 | 84.6565
2.3865 | -0.52192 | 169.6399 | -0.3891 | 104.3589 | 7.1463 | 132.6323 | 84.82
2.3871 | -0.52211 | 169.6385 | -0.5161 | 104.4855 | 7.1443 | 132.7585 | 84.8192
2.3879 | -0.52229 | 170.1685 | -0.3859 | 104.5319 | 7.1643 | 132.8934 | 85.0843
2.3886 | -0.52248 | 169.9897 | -0.3801 | 104.4665 | 7.1546 | 132.7982 | 84.9949
2.3893 | -0.52304 | 169.5318 | -0.2206 | 104.1544 | 7.1332 | 132.4097 | 84.7659
2.39 | -0.52322 | 169.3785 | -0.5543 | 104.437 | 7.1248 | 132.6667 | 84.6892
2.3907 | -0.52378 | 169.3763 | -0.2039 | 104.0859 | 7.1226 | 132.3152 | 84.6881
2.3916 | -0.52397 | 170.0832 | -0.1469 | 104.2645 | 7.1495 | 132.6117 | 85.0416
2.3922 | -0.52434 | 169.5499 | -0.4771 | 104.4169 | 7.1254 | 132.6753 | 84.775
2.393 | -0.52453 | 170.2065 | -0.5067 | 104.6654 | 7.1506 | 133.0332 | 85.1033
2.3937 | -0.52472 | 169.6227 | -0.4072 | 104.3713 | 7.1239 | 132.6417 | 84.8113
2.3944 | -0.52509 | 169.798 | -0.1095 | 104.132 | 7.1292 | 132.4317 | 84.899
2.395 | -0.52565 | 169.5428 | -0.2141 | 104.1516 | 7.1165 | 132.4087 | 84.7714
2.3958 | -0.52583 | 170.0727 | -0.1718 | 104.2859 | 7.1364 | 132.6314 | 85.0364
2.3965 | -0.52602 | 169.8433 | -0.1607 | 104.1983 | 7.1246 | 132.5056 | 84.9217
2.3972 | -0.52677 | 169.4106 | -0.1378 | 104.0312 | 7.1046 | 132.2663 | 84.7053
2.3979 | -0.52714 | 169.0796 | -0.1742 | 103.9573 | 7.0886 | 132.1372 | 84.5398
2.3987 | -0.52733 | 169.6855 | -0.0808 | 104.0658 | 7.1116 | 132.3468 | 84.8428
2.3995 | -0.52733 | 169.4816 | -0.3546 | 104.2717 | 7.1007 | 132.5186 | 84.7408
2.4001 | -0.52751 | 169.3536 | -0.4465 | 104.3209 | 7.0935 | 132.5465 | 84.6768
2.401 | -0.52788 | 169.554 | -0.3175 | 104.2587 | 7.0993 | 132.5177 | 84.777
2.4017 | -0.52826 | 169.8306 | -0.0174 | 104.0508 | 7.1088 | 132.3559 | 84.9153
2.4024 | -0.52863 | 169.3478 | -0.1938 | 104.0663 | 7.0864 | 132.2909 | 84.6739
2.4031 | -0.529 | 169.4978 | -0.0803 | 104.0028 | 7.0906 | 132.2524 | 84.7489
2.4038 | -0.52938 | 169.6478 | -0.2802 | 104.2527 | 7.0947 | 132.5273 | 84.8239
2.4045 | -0.53012 | 169.5693 | -0.1206 | 104.0669 | 7.0893 | 132.3285 | 84.7847
2.4053 | -0.53012 | 169.5175 | -0.2964 | 104.2254 | 7.085 | 132.4783 | 84.7587
2.406 | -0.53012 | 169.339 | -0.4395 | 104.309 | 7.0755 | 132.5322 | 84.6695
2.4067 | -0.52994 | 169.2369 | -0.4917 | 104.3272 | 7.0691 | 132.5333 | 84.6184
2.4074 | -0.53049 | 169.5637 | -0.3816 | 104.326 | 7.0806 | 132.5867 | 84.7819
2.408 | -0.53105 | 169.1315 | -0.3153 | 104.1157 | 7.0609 | 132.3043 | 84.5658
2.4088 | -0.53143 | 169.6862 | -0.4508 | 104.4361 | 7.0815 | 132.7171 | 84.8431
2.4097 | -0.53161 | 169.3807 | -0.3407 | 104.2241 | 7.0662 | 132.4543 | 84.6904
2.4103 | -0.53199 | 169.3283 | -0.4998 | 104.3658 | 7.0622 | 132.5872 | 84.6642
2.4111 | -0.53236 | 169.1746 | -0.5594 | 104.3741 | 7.0536 | 132.5699 | 84.5873
2.4118 | -0.53254 | 169.5021 | -0.312 | 104.2359 | 7.0652 | 132.4862 | 84.751
2.4125 | -0.53292 | 169.399 | -0.2143 | 104.1038 | 7.0588 | 132.337 | 84.6995
2.4131 | -0.53329 | 169.296 | 0.2424 | 103.6128 | 7.0526 | 131.8288 | 84.648
2.4139 | -0.53385 | 169.0153 | -0.1804 | 103.942 | 7.0386 | 132.1112 | 84.5076
2.4146 | -0.53404 | 169.0137 | -0.3287 | 104.0898 | 7.0365 | 132.2588 | 84.5069
2.4153 | -0.53422 | 168.9111 | -0.1677 | 103.8946 | 7.0303 | 132.0464 | 84.4555
2.416 | -0.5346 | 168.7321 | 0.0464 | 103.6208 | 7.0208 | 131.7428 | 84.366
2.4168 | -0.53478 | 169.5656 | 0.0644 | 103.8807 | 7.0531 | 132.1416 | 84.7828
2.4175 | -0.53515 | 169.3865 | -0.372 | 104.2574 | 7.0436 | 132.4885 | 84.6933
2.4183 | -0.53534 | 168.8028 | -0.4082 | 104.099 | 7.017 | 132.2328 | 84.4014
2.4189 | -0.53571 | 168.9276 | -0.3168 | 104.0492 | 7.0203 | 132.2038 | 84.4638
2.4197 | -0.5359 | 169.1283 | -0.5598 | 104.3591 | 7.0264 | 132.5472 | 84.5642
2.4204 | -0.53627 | 169.3289 | -0.1552 | 104.0214 | 7.0326 | 132.2429 | 84.6645
2.4211 | -0.53665 | 169.15 | -0.033 | 103.8395 | 7.0233 | 132.0312 | 84.575
2.4218 | -0.53646 | 168.7442 | -0.657 | 104.3283 | 7.0044 | 132.4523 | 84.3721
2.4226 | -0.53665 | 169.527 | -0.3309 | 104.2631 | 7.0346 | 132.5176 | 84.7635
2.4233 | -0.53665 | 169.5258 | -0.68 | 104.6118 | 7.0324 | 132.8661 | 84.7629
2.4239 | -0.53702 | 168.7396 | -0.2296 | 103.8993 | 6.998 | 132.0226 | 84.3698
2.4247 | -0.53683 | 169.6748 | -0.3421 | 104.3236 | 7.0345 | 132.6027 | 84.8374
2.4254 | -0.5372 | 169.0404 | -0.5269 | 104.2969 | 7.0063 | 132.4703 | 84.5202
2.4261 | -0.53739 | 169.3173 | -0.368 | 104.2303 | 7.0157 | 132.4498 | 84.6586
2.4268 | -0.53776 | 168.9105 | -0.1416 | 103.8683 | 6.9968 | 132.0201 | 84.4553
2.4276 | -0.53795 | 169.4654 | -0.2647 | 104.1764 | 7.0172 | 132.4206 | 84.7327
2.4284 | -0.53814 | 169.894 | -0.0746 | 104.1291 | 7.0329 | 132.4448 | 84.947
2.429 | -0.53851 | 169.2091 | -0.2828 | 104.109 | 7.0027 | 132.3105 | 84.6045
2.4299 | -0.5387 | 169.5615 | -0.1459 | 104.0896 | 7.0148 | 132.3499 | 84.7808
2.4304 | -0.53907 | 169.4334 | -0.5017 | 104.4027 | 7.0078 | 132.6416 | 84.7167
2.4312 | -0.53926 | 169.6088 | -0.3574 | 104.3169 | 7.0128 | 132.585 | 84.8044
2.4319 | -0.53926 | 169.4306 | -0.0215 | 103.9216 | 7.0036 | 132.16 | 84.7153
2.4326 | -0.53944 | 169.4289 | -0.5737 | 104.4732 | 7.0012 | 132.7114 | 84.7145
2.4334 | -0.53981 | 169.3258 | -0.5615 | 104.4266 | 6.9949 | 132.6476 | 84.6629
2.4341 | -0.54019 | 169.248 | -0.3479 | 104.1871 | 6.9896 | 132.3951 | 84.624
2.4347 | -0.54037 | 169.2719 | -0.1735 | 104.0207 | 6.9888 | 132.2327 | 84.636
2.4355 | -0.54037 | 169.7007 | -0.6762 | 104.6663 | 7.0042 | 132.9497 | 84.8503
2.4362 | -0.54037 | 169.826 | -0.5103 | 104.5422 | 7.0073 | 132.8465 | 84.913
2.4369 | -0.54093 | 169.343 | -0.8308 | 104.7017 | 6.9853 | 132.9255 | 84.6715
2.4378 | -0.54112 | 169.8473 | -0.5192 | 104.5582 | 7.0036 | 132.866 | 84.9236
2.4385 | -0.54149 | 169.8454 | -0.5615 | 104.5998 | 7.0015 | 132.9074 | 84.9227
2.4392 | -0.54186 | 169.6158 | -0.6675 | 104.6293 | 6.99 | 132.8986 | 84.8079
2.4398 | -0.54205 | 169.5386 | -0.4426 | 104.3787 | 6.9851 | 132.6351 | 84.7693
2.4406 | -0.54242 | 169.7389 | -0.2785 | 104.2813 | 6.9909 | 132.5711 | 84.8694
2.4413 | -0.5428 | 169.7371 | -0.4599 | 104.4621 | 6.989 | 132.7517 | 84.8686
2.4419 | -0.54317 | 169.7101 | -0.5326 | 104.5258 | 6.986 | 132.8108 | 84.855
2.4428 | -0.54354 | 169.6321 | -0.5871 | 104.5543 | 6.9803 | 132.8263 | 84.816
2.4435 | -0.54373 | 169.6305 | -0.8046 | 104.7713 | 6.9782 | 133.0431 | 84.8153
2.4442 | -0.5441 | 169.6792 | -0.4459 | 104.4288 | 6.9782 | 132.7087 | 84.8396
2.4449 | -0.54466 | 169.1205 | -0.2704 | 104.0671 | 6.9532 | 132.2538 | 84.5602
2.4457 | -0.54485 | 169.4984 | -0.2507 | 104.1734 | 6.9666 | 132.4231 | 84.7492
2.4464 | -0.54485 | 169.6488 | -0.6711 | 104.6439 | 6.9706 | 132.9187 | 84.8244
2.4472 | -0.54522 | 169.2422 | -0.8329 | 104.6702 | 6.9518 | 132.8772 | 84.6211
2.4478 | -0.54541 | 169.1902 | -0.6297 | 104.4496 | 6.9478 | 132.648 | 84.5951
2.4487 | -0.54522 | 169.6696 | -0.7328 | 104.7125 | 6.9651 | 132.9908 | 84.8348
2.4494 | -0.54559 | 169.8701 | -0.4665 | 104.5131 | 6.9713 | 132.8248 | 84.9351
2.4499 | -0.54615 | 169.4887 | -0.5714 | 104.4908 | 6.954 | 132.739 | 84.7444
2.4507 | -0.54615 | 169.5128 | -0.6943 | 104.6218 | 6.9529 | 132.8739 | 84.7564
2.4514 | -0.54615 | 169.7138 | -0.835 | 104.8295 | 6.9589 | 133.1151 | 84.8569
2.4521 | -0.54671 | 169.5853 | -0.5422 | 104.4938 | 6.9518 | 132.758 | 84.7926
2.4528 | -0.54746 | 169.4816 | 0.0368 | 103.8803 | 6.9455 | 132.1272 | 84.7408
2.4536 | -0.54764 | 169.4546 | -0.7319 | 104.64 | 6.9422 | 132.8824 | 84.7273
2.4544 | -0.54802 | 169.6044 | -0.6347 | 104.5927 | 6.9461 | 132.8601 | 84.8022
2.4551 | -0.54839 | 169.3496 | -0.7917 | 104.6648 | 6.9336 | 132.8897 | 84.6748
2.4557 | -0.54858 | 169.4493 | -0.458 | 104.3643 | 6.9359 | 132.6059 | 84.7247
2.4565 | -0.54876 | 170.1053 | -0.7917 | 104.9167 | 6.9605 | 133.2675 | 85.0526
2.4572 | -0.54876 | 169.4464 | -0.885 | 104.7903 | 6.9315 | 133.0314 | 84.7232
2.4579 | -0.54913 | 169.2169 | -0.6407 | 104.4695 | 6.9201 | 132.6723 | 84.6084
2.4587 | -0.54932 | 170.05 | -0.5061 | 104.6126 | 6.9521 | 132.9543 | 85.025
2.4594 | -0.54951 | 169.3655 | -0.6369 | 104.5153 | 6.9221 | 132.7429 | 84.6828
2.46 | -0.55025 | 169.1355 | -0.7565 | 104.5582 | 6.9109 | 132.7475 | 84.5678
2.4607 | -0.55044 | 169.5892 | -0.4675 | 104.4204 | 6.9274 | 132.6853 | 84.7946
2.4615 | -0.55081 | 169.8907 | -0.2017 | 104.2551 | 6.9375 | 132.5703 | 84.9454
2.4622 | -0.551 | 169.3833 | -0.4761 | 104.3604 | 6.9148 | 132.591 | 84.6917
2.463 | -0.55174 | 169.7349 | -0.2723 | 104.2738 | 6.9271 | 132.563 | 84.8675
2.4637 | -0.55193 | 169.5309 | -0.5008 | 104.4343 | 6.9166 | 132.6895 | 84.7655
2.4645 | -0.55193 | 169.9343 | -0.4749 | 104.5429 | 6.931 | 132.8653 | 84.9672
2.4652 | -0.55212 | 169.5534 | -0.6139 | 104.5549 | 6.9134 | 132.8138 | 84.7767
2.4658 | -0.55249 | 169.6022 | -0.5077 | 104.465 | 6.9136 | 132.732 | 84.8011
2.4666 | -0.55268 | 169.55 | -0.8996 | 104.8395 | 6.9093 | 133.0978 | 84.775
2.4673 | -0.55305 | 169.4469 | -0.4263 | 104.3318 | 6.9031 | 132.573 | 84.7235
2.468 | -0.55342 | 169.2176 | -0.9056 | 104.7347 | 6.8919 | 132.9376 | 84.6088
2.4687 | -0.55361 | 169.4182 | -0.4493 | 104.3452 | 6.8979 | 132.5816 | 84.7091
2.4695 | -0.55379 | 169.6696 | -0.5694 | 104.5491 | 6.9061 | 132.8274 | 84.8348
2.4701 | -0.55417 | 169.2632 | -0.7187 | 104.563 | 6.8878 | 132.7735 | 84.6316
2.4709 | -0.55454 | 169.2865 | -0.8733 | 104.7253 | 6.8865 | 132.9397 | 84.6432
2.4715 | -0.55491 | 169.0825 | -0.618 | 104.402 | 6.8766 | 132.5825 | 84.5413
2.4723 | -0.55491 | 169.8903 | -0.3024 | 104.3557 | 6.907 | 132.6708 | 84.9452
2.4732 | -0.55529 | 169.5341 | -0.458 | 104.3926 | 6.8902 | 132.6483 | 84.7671
2.4737 | -0.55529 | 169.078 | -0.8999 | 104.6824 | 6.87 | 132.8621 | 84.539
2.4746 | -0.55547 | 169.5061 | -0.7683 | 104.6935 | 6.885 | 132.9445 | 84.753
2.4753 | -0.55603 | 169.3521 | -0.7977 | 104.6716 | 6.8768 | 132.897 | 84.6761
2.476 | -0.5564 | 169.7296 | -0.5792 | 104.5789 | 6.8901 | 132.8672 | 84.8648
2.4766 | -0.55678 | 169.1464 | -0.7388 | 104.5441 | 6.8648 | 132.7352 | 84.5732
2.4775 | -0.55715 | 169.5741 | -0.4735 | 104.4214 | 6.8798 | 132.6838 | 84.7871
2.4782 | -0.55752 | 169.6481 | -0.2474 | 104.22 | 6.8808 | 132.4947 | 84.8241
2.4787 | -0.55771 | 169.2423 | -0.6209 | 104.4582 | 6.863 | 132.6653 | 84.6212
2.4796 | -0.55808 | 169.1389 | -0.6096 | 104.4124 | 6.8562 | 132.6023 | 84.5695
2.4803 | -0.55827 | 169.7443 | -0.6915 | 104.6961 | 6.8787 | 132.9868 | 84.8721
2.4811 | -0.55827 | 169.4142 | -0.3847 | 104.2793 | 6.8632 | 132.515 | 84.7071
2.4818 | -0.55883 | 169.1845 | -0.5531 | 104.3711 | 6.8521 | 132.5686 | 84.5923
2.4825 | -0.55901 | 169.461 | -0.6926 | 104.6028 | 6.8611 | 132.8463 | 84.7305
2.4833 | -0.55901 | 169.662 | -0.4829 | 104.4601 | 6.8672 | 132.7371 | 84.831
2.484 | -0.55939 | 169.6096 | -0.5718 | 104.5315 | 6.8631 | 132.7998 | 84.8048
2.4846 | -0.55976 | 169.2033 | -0.9769 | 104.8012 | 6.8449 | 133.0018 | 84.6017
2.4854 | -0.55995 | 169.4545 | -0.1459 | 104.0539 | 6.8529 | 132.2963 | 84.7272
2.4862 | -0.56069 | 169.8058 | -0.4189 | 104.444 | 6.8649 | 132.745 | 84.9029
2.4868 | -0.56069 | 169.122 | -0.7228 | 104.52 | 6.8355 | 132.707 | 84.561
2.4875 | -0.56088 | 168.9942 | -0.3572 | 104.1118 | 6.8285 | 132.2775 | 84.4971
2.4883 | -0.56125 | 169.3209 | -0.8104 | 104.6739 | 6.8396 | 132.894 | 84.6604
2.489 | -0.56162 | 169.4454 | -0.5366 | 104.4416 | 6.8426 | 132.6825 | 84.7227
2.4897 | -0.56218 | 169.1651 | -0.2934 | 104.105 | 6.8293 | 132.2992 | 84.5826
2.4904 | -0.56237 | 169.6439 | -0.0797 | 104.0509 | 6.8467 | 132.3249 | 84.822
2.4912 | -0.56237 | 169.6173 | -0.1826 | 104.1449 | 6.8434 | 132.4144 | 84.8086
2.4918 | -0.56237 | 169.4645 | -0.5756 | 104.487 | 6.8355 | 132.731 | 84.7322
2.4926 | -0.56274 | 169.4372 | -0.5477 | 104.45 | 6.8322 | 132.6895 | 84.7186
2.4934 | -0.56274 | 169.4611 | -0.4199 | 104.3301 | 6.831 | 132.5737 | 84.7306
2.4941 | -0.56311 | 169.5605 | -0.2247 | 104.1681 | 6.8333 | 132.4281 | 84.7802
2.4947 | -0.56349 | 169.4323 | -0.4187 | 104.3193 | 6.8263 | 132.5581 | 84.7162
2.4955 | -0.56349 | 169.4815 | -0.4019 | 104.3189 | 6.8261 | 132.5659 | 84.7408
2.4962 | -0.56367 | 169.6822 | -0.3302 | 104.3141 | 6.8323 | 132.5945 | 84.8411
2.4969 | -0.56386 | 169.7312 | -0.135 | 104.1353 | 6.8323 | 132.4238 | 84.8656
2.4976 | -0.56461 | 169.1474 | -0.4197 | 104.2254 | 6.807 | 132.4166 | 84.5737
2.4983 | -0.56461 | 169.7528 | -0.3285 | 104.336 | 6.8292 | 132.6281 | 84.8764
2.499 | -0.56479 | 169.5744 | -0.5395 | 104.4875 | 6.8203 | 132.7499 | 84.7872
2.4998 | -0.56498 | 169.421 | -0.562 | 104.4589 | 6.8119 | 132.6957 | 84.7105
2.5005 | -0.56535 | 169.3686 | -0.4895 | 104.3689 | 6.8079 | 132.597 | 84.6843
2.5013 | -0.56535 | 169.62 | -0.7127 | 104.6759 | 6.8158 | 132.9459 | 84.81
2.502 | -0.56591 | 169.2386 | -0.3852 | 104.2213 | 6.7986 | 132.4277 | 84.6193
2.5026 | -0.56628 | 169.3633 | -0.6218 | 104.4994 | 6.8018 | 132.7266 | 84.6816
2.5034 | -0.56647 | 169.7661 | -0.502 | 104.5139 | 6.8158 | 132.8082 | 84.883
2.5041 | -0.56684 | 169.5368 | -0.3431 | 104.2786 | 6.8049 | 132.5347 | 84.7684
2.5048 | -0.56703 | 169.51 | -0.3368 | 104.2633 | 6.8018 | 132.515 | 84.755
2.5055 | -0.56722 | 169.3062 | -0.0533 | 103.9119 | 6.7917 | 132.1296 | 84.6531
2.5063 | -0.56759 | 169.6328 | -0.1222 | 104.0897 | 6.8027 | 132.3618 | 84.8164
2.507 | -0.56777 | 169.5049 | -0.6398 | 104.5646 | 6.7956 | 132.8154 | 84.7524
2.5077 | -0.56815 | 169.3513 | -0.2868 | 104.1604 | 6.7875 | 132.3857 | 84.6757
2.5084 | -0.56833 | 169.7542 | -0.4012 | 104.4091 | 6.8017 | 132.7015 | 84.8771
2.5091 | -0.56852 | 169.2471 | -0.8446 | 104.6835 | 6.7794 | 132.8914 | 84.6236
2.5099 | -0.56871 | 169.1443 | -0.733 | 104.5376 | 6.7732 | 132.7284 | 84.5722
2.5106 | -0.56908 | 169.0162 | -0.8046 | 104.5665 | 6.7663 | 132.7359 | 84.5081
2.5114 | -0.56927 | 169.3683 | -0.6788 | 104.5581 | 6.7781 | 132.7861 | 84.6841
2.5121 | -0.56964 | 169.695 | -0.5952 | 104.5834 | 6.7892 | 132.8659 | 84.8475
2.5127 | -0.56964 | 169.5423 | -0.5814 | 104.5187 | 6.7815 | 132.7758 | 84.7712
2.5136 | -0.57001 | 169.4391 | -0.5359 | 104.4388 | 6.7751 | 132.6787 | 84.7196
2.5143 | -0.57001 | 169.8675 | -0.6668 | 104.7125 | 6.7903 | 133.0238 | 84.9338
2.515 | -0.5702 | 169.6638 | -0.4863 | 104.4641 | 6.7802 | 132.7414 | 84.8319
2.5156 | -0.57038 | 169.5108 | -0.5261 | 104.4529 | 6.7725 | 132.7047 | 84.7554
2.5164 | -0.57076 | 169.5593 | -0.5802 | 104.5232 | 6.7721 | 132.783 | 84.7796
2.517 | -0.57132 | 169.6837 | -0.3096 | 104.294 | 6.7756 | 132.5746 | 84.8418
2.5179 | -0.57169 | 169.6814 | -1.0283 | 105.012 | 6.773 | 133.2922 | 84.8407
2.5186 | -0.57188 | 169.6295 | -0.5488 | 104.5152 | 6.7692 | 132.7867 | 84.8147
2.5194 | -0.57206 | 169.5267 | -0.6242 | 104.5563 | 6.7629 | 132.8107 | 84.7633
2.5201 | -0.57225 | 169.9295 | -0.7388 | 104.8052 | 6.7771 | 133.1267 | 84.9647
2.5207 | -0.57225 | 169.246 | -0.9333 | 104.7718 | 6.7481 | 132.9795 | 84.623
2.5214 | -0.57262 | 169.3958 | -0.7024 | 104.5909 | 6.7521 | 132.8235 | 84.6979
2.5222 | -0.57262 | 169.5208 | -1.3049 | 105.235 | 6.755 | 133.4885 | 84.7604
2.5229 | -0.57299 | 169.898 | -0.613 | 104.6689 | 6.7681 | 132.9852 | 84.949
2.5236 | -0.57337 | 169.5676 | -0.7125 | 104.6582 | 6.753 | 132.9195 | 84.7838
2.5244 | -0.57355 | 170.0967 | -0.6647 | 104.7868 | 6.7721 | 133.1362 | 85.0483
2.5251 | -0.57393 | 169.8421 | -0.6431 | 104.6803 | 6.7601 | 132.9874 | 84.9211
2.5258 | -0.5743 | 169.6381 | -0.7838 | 104.753 | 6.75 | 133.026 | 84.819
2.5266 | -0.57448 | 169.5858 | -0.9671 | 104.9189 | 6.7459 | 133.1832 | 84.7929
2.5273 | -0.57467 | 170.0139 | -0.5154 | 104.6099 | 6.761 | 132.9455 | 85.0069
2.528 | -0.57486 | 170.1892 | -0.9929 | 105.1458 | 6.766 | 133.5107 | 85.0946
2.5287 | -0.57523 | 169.4799 | -0.669 | 104.5855 | 6.7361 | 132.8322 | 84.74
2.5294 | -0.57542 | 169.1751 | -1.0235 | 104.8384 | 6.7221 | 133.0343 | 84.5876
2.5302 | -0.5756 | 169.7546 | -0.9271 | 104.9352 | 6.743 | 133.2276 | 84.8773
2.5309 | -0.57616 | 169.6008 | -0.6811 | 104.6379 | 6.735 | 132.9047 | 84.8004
2.5316 | -0.57635 | 169.7509 | -0.5543 | 104.5611 | 6.739 | 132.8529 | 84.8754
2.5323 | -0.57635 | 170.0276 | -0.7451 | 104.8442 | 6.7481 | 133.1821 | 85.0138
2.533 | -0.57654 | 170.0007 | -0.5633 | 104.6534 | 6.7451 | 132.9869 | 85.0004
2.5337 | -0.57691 | 169.2915 | -0.7304 | 104.5841 | 6.7152 | 132.7994 | 84.6458
2.5344 | -0.57691 | 169.5177 | -0.5634 | 104.4925 | 6.7223 | 132.7454 | 84.7588
2.5352 | -0.57728 | 170.0715 | -0.8053 | 104.919 | 6.7422 | 133.2643 | 85.0358
2.5359 | -0.57821 | 169.9423 | -0.4694 | 104.54 | 6.7349 | 132.8637 | 84.9711
2.5366 | -0.57821 | 169.7895 | -0.4455 | 104.4652 | 6.7272 | 132.7635 | 84.8948
2.5373 | -0.5784 | 169.3079 | -0.5431 | 104.4023 | 6.7062 | 132.6203 | 84.654
2.5381 | -0.57877 | 169.786 | -0.7383 | 104.7568 | 6.723 | 133.0545 | 84.893
2.5387 | -0.57896 | 169.355 | -0.9709 | 104.8458 | 6.7043 | 133.0716 | 84.6775
2.5395 | -0.57914 | 169.505 | -0.7489 | 104.6738 | 6.7081 | 132.9246 | 84.7525
2.5402 | -0.57933 | 170.0845 | -0.5534 | 104.6714 | 6.7291 | 133.0188 | 85.0422
2.541 | -0.5797 | 169.9056 | -0.7498 | 104.8082 | 6.72 | 133.1258 | 84.9528
2.5416 | -0.58026 | 169.5247 | -0.5158 | 104.4472 | 6.7034 | 132.7014 | 84.7624
2.5424 | -0.58045 | 169.7504 | -0.8164 | 104.8231 | 6.7102 | 133.1148 | 84.8752
2.5431 | -0.58064 | 169.8752 | -0.8982 | 104.9465 | 6.7133 | 133.259 | 84.9376
2.5438 | -0.5812 | 170.0498 | -0.3764 | 104.4829 | 6.7183 | 132.8245 | 85.0249
2.5445 | -0.58138 | 169.9977 | -0.6073 | 104.6964 | 6.7143 | 133.0294 | 84.9989
2.5454 | -0.58175 | 170.0461 | -0.8159 | 104.9211 | 6.714 | 133.2622 | 85.0231
2.546 | -0.58213 | 170.0444 | -0.5771 | 104.6818 | 6.7122 | 133.0225 | 85.0222
2.5467 | -0.58269 | 169.7391 | -0.5926 | 104.5955 | 6.6982 | 132.8853 | 84.8695
2.5474 | -0.58287 | 169.586 | -0.5086 | 104.4605 | 6.6905 | 132.7248 | 84.793
2.5482 | -0.58306 | 169.9884 | -0.7328 | 104.8188 | 6.7041 | 133.1502 | 84.9942
2.549 | -0.58343 | 169.4813 | -0.8546 | 104.7716 | 6.6822 | 133.0185 | 84.7407
2.5495 | -0.58343 | 169.5814 | -0.6606 | 104.6109 | 6.6847 | 132.8745 | 84.7907
2.5504 | -0.58343 | 169.8577 | -0.7424 | 104.7848 | 6.6933 | 133.0945 | 84.9289
2.551 | -0.58399 | 169.4769 | -0.7127 | 104.6282 | 6.6768 | 132.8743 | 84.7384
2.5518 | -0.58436 | 169.4748 | -0.5031 | 104.4179 | 6.6744 | 132.6637 | 84.7374
2.5524 | -0.58436 | 169.398 | -0.6383 | 104.5275 | 6.6699 | 132.7605 | 84.699
2.5531 | -0.58436 | 169.5988 | -0.6369 | 104.593 | 6.6759 | 132.8595 | 84.7994
2.554 | -0.58492 | 170.0004 | -0.4924 | 104.5824 | 6.6893 | 132.9158 | 85.0002
2.5547 | -0.58511 | 169.4684 | -0.1306 | 104.0433 | 6.6665 | 132.288 | 84.7342
2.5555 | -0.58511 | 169.2904 | -0.8972 | 104.7505 | 6.6576 | 132.9656 | 84.6452
2.5562 | -0.58511 | 170.0974 | -0.59 | 104.7123 | 6.6875 | 133.0619 | 85.0487
2.5569 | -0.58548 | 169.7419 | -0.6656 | 104.6694 | 6.6716 | 132.9598 | 84.871
2.5576 | -0.58548 | 169.7912 | -0.8736 | 104.8939 | 6.6717 | 133.1924 | 84.8956
2.5583 | -0.58567 | 170.1432 | -0.8606 | 104.9982 | 6.6836 | 133.3554 | 85.0716
2.559 | -0.58586 | 170.1417 | -0.6283 | 104.7654 | 6.6817 | 133.1223 | 85.0708
2.5598 | -0.58623 | 170.1145 | -0.7283 | 104.8563 | 6.6788 | 133.2088 | 85.0573
2.5605 | -0.58679 | 169.5062 | -0.7919 | 104.7172 | 6.653 | 132.9682 | 84.7531
2.5612 | -0.58716 | 170.2368 | -0.9108 | 105.0796 | 6.6798 | 133.4524 | 85.1184
2.5618 | -0.58791 | 169.4009 | -0.6967 | 104.5869 | 6.6453 | 132.8203 | 84.7004
2.5627 | -0.58828 | 169.7271 | -0.9086 | 104.9075 | 6.6559 | 133.1954 | 84.8636
2.5633 | -0.58846 | 169.4731 | -0.6817 | 104.5959 | 6.6443 | 132.8415 | 84.7366
2.5641 | -0.58865 | 170.1533 | -0.7613 | 104.9023 | 6.6689 | 133.2612 | 85.0767
2.5648 | -0.58884 | 170.0255 | -0.5833 | 104.6817 | 6.662 | 133.0193 | 85.0128
2.5654 | -0.58902 | 169.5443 | -0.8429 | 104.7809 | 6.6416 | 133.0383 | 84.7722
2.5663 | -0.58921 | 169.6435 | -0.7673 | 104.7383 | 6.6433 | 133.0123 | 84.8218
2.567 | -0.58958 | 169.8437 | -0.7364 | 104.7742 | 6.6493 | 133.0815 | 84.9219
2.5677 | -0.59014 | 169.589 | -0.7532 | 104.7061 | 6.6374 | 132.9709 | 84.7945
2.5683 | -0.59033 | 169.2592 | -0.7015 | 104.5444 | 6.6229 | 132.7543 | 84.6296
2.5691 | -0.5907 | 170.2169 | -0.8156 | 104.9778 | 6.6583 | 133.3473 | 85.1085
2.5698 | -0.59126 | 169.5833 | -0.5512 | 104.5022 | 6.6317 | 132.7661 | 84.7917
2.5705 | -0.59163 | 169.6069 | -0.502 | 104.4608 | 6.6309 | 132.7286 | 84.8034
2.5713 | -0.59182 | 169.0496 | -0.5895 | 104.3626 | 6.6071 | 132.5375 | 84.5248
2.572 | -0.59201 | 170.1338 | -0.3981 | 104.5326 | 6.6474 | 132.8882 | 85.0669
2.5728 | -0.59219 | 169.5766 | -0.5556 | 104.5043 | 6.6236 | 132.7671 | 84.7883
2.5734 | -0.59238 | 169.3732 | -0.1756 | 104.0565 | 6.6142 | 132.2854 | 84.6866
2.5742 | -0.59257 | 169.6998 | -0.5209 | 104.5107 | 6.6249 | 132.794 | 84.8499
2.5749 | -0.59294 | 169.8495 | -0.2713 | 104.311 | 6.6289 | 132.6192 | 84.9247
2.5756 | -0.59331 | 169.2922 | -0.4337 | 104.2876 | 6.6055 | 132.503 | 84.6461
2.5763 | -0.5935 | 169.4167 | -0.5001 | 104.3955 | 6.6083 | 132.6317 | 84.7084
2.5771 | -0.59387 | 169.8945 | -0.2783 | 104.333 | 6.6249 | 132.6488 | 84.9473
2.5778 | -0.59443 | 169.4632 | -0.1292 | 104.0401 | 6.6065 | 132.284 | 84.7316
2.5785 | -0.5948 | 169.3351 | -0.2912 | 104.1594 | 6.5996 | 132.3819 | 84.6675
2.5793 | -0.5948 | 169.965 | -0.4527 | 104.5309 | 6.6221 | 132.8584 | 84.9825
2.5799 | -0.59499 | 169.509 | -0.0626 | 103.9888 | 6.6027 | 132.2403 | 84.7545
2.5806 | -0.59518 | 169.6337 | -0.8084 | 104.7762 | 6.6057 | 133.0485 | 84.8169
2.5814 | -0.59536 | 169.228 | 0.1426 | 103.6899 | 6.5879 | 131.8946 | 84.614
2.5822 | -0.59555 | 169.6051 | -0.3436 | 104.3018 | 6.6006 | 132.5693 | 84.8025
2.5828 | -0.59592 | 169.3257 | -0.6788 | 104.5439 | 6.5882 | 132.7649 | 84.6629
2.5835 | -0.59629 | 169.2734 | -0.4685 | 104.3162 | 6.5844 | 132.5284 | 84.6367
2.5844 | -0.59685 | 169.4223 | -0.2153 | 104.1126 | 6.5878 | 132.3496 | 84.7111
2.5851 | -0.59667 | 169.674 | -0.7173 | 104.6985 | 6.5959 | 132.9775 | 84.837
2.5856 | -0.59704 | 169.6724 | -0.424 | 104.4047 | 6.5944 | 132.6834 | 84.8362
2.5863 | -0.59723 | 169.1658 | -0.4108 | 104.2226 | 6.5729 | 132.4169 | 84.5829
2.5872 | -0.59723 | 169.6945 | -0.1431 | 104.1311 | 6.5912 | 132.4136 | 84.8473
2.5879 | -0.59723 | 169.3146 | -0.8714 | 104.7328 | 6.5746 | 132.9519 | 84.6573
2.5886 | -0.5976 | 169.6157 | -0.5669 | 104.5287 | 6.5845 | 132.7979 | 84.8078
2.5893 | -0.59778 | 169.7152 | -0.4481 | 104.443 | 6.5867 | 132.7289 | 84.8576
2.5901 | -0.59797 | 169.9912 | -0.8991 | 104.986 | 6.5952 | 133.3179 | 84.9956
2.5908 | -0.59834 | 169.7369 | -0.6768 | 104.679 | 6.5837 | 132.9685 | 84.8685
2.5915 | -0.59872 | 169.7351 | -0.44 | 104.4416 | 6.5818 | 132.7307 | 84.8675
2.5922 | -0.59909 | 169.6827 | -0.6554 | 104.6395 | 6.578 | 132.9199 | 84.8413
2.593 | -0.59928 | 170.0597 | -0.6281 | 104.7379 | 6.5906 | 133.0811 | 85.0298
2.5937 | -0.59984 | 169.5273 | -0.8116 | 104.7439 | 6.5681 | 132.9985 | 84.7637
2.5944 | -0.60002 | 169.6521 | -0.4242 | 104.3981 | 6.5713 | 132.6735 | 84.8261
2.5951 | -0.60039 | 170.0542 | -0.4752 | 104.5831 | 6.5851 | 132.9255 | 85.0271
2.5958 | -0.60095 | 169.2441 | -0.338 | 104.1759 | 6.5519 | 132.3833 | 84.6221
2.5966 | -0.60114 | 169.5454 | -1.0092 | 104.9475 | 6.5616 | 133.2051 | 84.7727
2.5973 | -0.60133 | 169.3924 | -0.3819 | 104.2692 | 6.5538 | 132.5013 | 84.6962
2.598 | -0.6017 | 169.7187 | -0.5402 | 104.5363 | 6.5646 | 132.8227 | 84.8593
2.5987 | -0.60244 | 169.6909 | -0.155 | 104.1418 | 6.5618 | 132.4237 | 84.8455
2.5995 | -0.60263 | 169.1844 | -0.6494 | 104.4674 | 6.5402 | 132.6648 | 84.5922
2.6001 | -0.603 | 169.1321 | -0.2445 | 104.0451 | 6.5365 | 132.2338 | 84.5661
2.6009 | -0.603 | 169.9133 | -0.0999 | 104.1609 | 6.5647 | 132.4798 | 84.9567
2.6016 | -0.60319 | 169.7098 | -0.585 | 104.5781 | 6.5551 | 132.8631 | 84.8549
2.6023 | -0.60375 | 169.2281 | -0.6039 | 104.4365 | 6.5348 | 132.6412 | 84.6141
2.6031 | -0.60394 | 169.4032 | -0.5783 | 104.4692 | 6.5396 | 132.7031 | 84.7016
2.6038 | -0.60431 | 169.5527 | -0.4072 | 104.348 | 6.5436 | 132.6068 | 84.7764
2.6045 | -0.60468 | 169.046 | -0.8092 | 104.5811 | 6.5222 | 132.7554 | 84.523
2.6053 | -0.60505 | 168.9431 | -0.6041 | 104.3417 | 6.5163 | 132.4988 | 84.4715
2.6059 | -0.60524 | 169.5474 | -0.1392 | 104.0782 | 6.538 | 132.3361 | 84.7737
2.6066 | -0.60524 | 169.2433 | -0.5381 | 104.3757 | 6.5244 | 132.5829 | 84.6216
2.6074 | -0.60561 | 168.989 | -0.4835 | 104.2364 | 6.5128 | 132.4012 | 84.4945
2.6081 | -0.6058 | 169.8203 | -0.4141 | 104.4441 | 6.5429 | 132.7474 | 84.9101
2.6088 | -0.60599 | 169.1374 | -0.908 | 104.7103 | 6.515 | 132.8999 | 84.5687
2.6096 | -0.60617 | 169.3124 | -0.6964 | 104.5571 | 6.5197 | 132.7758 | 84.6562
2.6102 | -0.60636 | 169.2604 | -0.6242 | 104.4675 | 6.5161 | 132.6776 | 84.6302
2.611 | -0.60655 | 169.4859 | -0.8061 | 104.7246 | 6.5228 | 132.9723 | 84.743
2.6117 | -0.60673 | 169.4844 | -0.9231 | 104.8411 | 6.521 | 133.0885 | 84.7422
2.6124 | -0.60692 | 169.1296 | -0.6247 | 104.4244 | 6.5057 | 132.6127 | 84.5648
2.6131 | -0.60729 | 169.3044 | -0.6888 | 104.5468 | 6.5106 | 132.7642 | 84.6522
2.6138 | -0.60729 | 169.5051 | -0.7747 | 104.6996 | 6.5166 | 132.9504 | 84.7525
2.6146 | -0.60729 | 169.2008 | -0.7106 | 104.5341 | 6.5029 | 132.7342 | 84.6004
2.6152 | -0.60785 | 169.1735 | -0.7738 | 104.5882 | 6.5002 | 132.7838 | 84.5868
2.616 | -0.60822 | 169.5501 | -0.5029 | 104.4428 | 6.5127 | 132.7012 | 84.7751
2.6167 | -0.6086 | 169.4473 | -0.6034 | 104.509 | 6.507 | 132.7502 | 84.7236
2.6176 | -0.6086 | 169.7486 | -0.7388 | 104.7449 | 6.5164 | 133.0363 | 84.8743
2.6182 | -0.60897 | 169.6461 | -0.6608 | 104.6327 | 6.5111 | 132.907 | 84.823
2.619 | -0.60897 | 169.8465 | -0.763 | 104.8017 | 6.5166 | 133.1094 | 84.9232
2.6197 | -0.60916 | 169.2393 | -1.0573 | 104.8936 | 6.4917 | 133.1002 | 84.6197
2.6203 | -0.60916 | 169.7177 | -0.501 | 104.4968 | 6.5085 | 132.7831 | 84.8589
2.621 | -0.60953 | 169.6654 | -0.7824 | 104.7607 | 6.5047 | 133.0383 | 84.8327
2.6219 | -0.60953 | 170.2191 | -0.6654 | 104.8283 | 6.5237 | 133.1981 | 85.1095
2.6226 | -0.6099 | 169.6115 | -1.0341 | 104.9945 | 6.4987 | 133.2631 | 84.8058
2.6232 | -0.61009 | 169.484 | -0.7761 | 104.694 | 6.4924 | 132.9413 | 84.742
2.624 | -0.61046 | 170.138 | -0.7005 | 104.8364 | 6.5153 | 133.1927 | 85.069
2.6246 | -0.61046 | 169.7838 | -0.5154 | 104.5332 | 6.5003 | 132.8305 | 84.8919
2.6254 | -0.61046 | 170.1608 | -0.5634 | 104.7069 | 6.5126 | 133.067 | 85.0804
2.6262 | -0.61083 | 169.6037 | -0.8895 | 104.8473 | 6.4895 | 133.1146 | 84.8019
2.627 | -0.61083 | 169.9304 | -0.9169 | 104.9836 | 6.5 | 133.3053 | 84.9652
2.6277 | -0.61121 | 170.1555 | -0.4986 | 104.6403 | 6.5067 | 132.9996 | 85.0778
2.6283 | -0.61139 | 169.7 | -0.814 | 104.8039 | 6.4879 | 133.0872 | 84.85
2.6291 | -0.61176 | 170.127 | -0.7656 | 104.8978 | 6.5022 | 133.2523 | 85.0635
2.6297 | -0.61232 | 169.6959 | -0.7132 | 104.7017 | 6.4842 | 132.9844 | 84.848
2.6305 | -0.61251 | 169.9718 | -0.6409 | 104.7214 | 6.4927 | 133.05 | 84.9859
2.6312 | -0.61288 | 169.4906 | -0.7919 | 104.712 | 6.4728 | 132.9604 | 84.7453
2.632 | -0.61326 | 170.2709 | -0.3393 | 104.5195 | 6.5006 | 132.8979 | 85.1354
2.6327 | -0.614 | 169.5618 | -0.6513 | 104.5951 | 6.4718 | 132.8554 | 84.7809
2.6334 | -0.61437 | 169.56 | -0.2158 | 104.159 | 6.4699 | 132.419 | 84.78
2.634 | -0.61456 | 169.3819 | -0.9539 | 104.8377 | 6.4616 | 133.068 | 84.6909
2.6349 | -0.61456 | 170.3392 | -0.7838 | 104.9867 | 6.496 | 133.3766 | 85.1696
2.6355 | -0.61512 | 169.4793 | -0.6926 | 104.6089 | 6.4616 | 132.8554 | 84.7396
2.6363 | -0.61568 | 169.6283 | -0.6024 | 104.5684 | 6.4653 | 132.8398 | 84.8142
2.637 | -0.61587 | 170.1819 | -0.4366 | 104.5871 | 6.4847 | 132.9507 | 85.0909
2.6377 | -0.61605 | 169.8018 | -0.6369 | 104.6607 | 6.4684 | 132.961 | 84.9009
2.6385 | -0.61661 | 169.4464 | -0.5366 | 104.4419 | 6.4531 | 132.683 | 84.7232
2.6391 | -0.6168 | 169.0413 | -0.7527 | 104.523 | 6.4361 | 132.6966 | 84.5207
2.6399 | -0.61698 | 169.4181 | -1.0616 | 104.9575 | 6.4485 | 133.1938 | 84.709
2.6405 | -0.61717 | 169.1896 | -0.8613 | 104.681 | 6.4383 | 132.8793 | 84.5948
2.6413 | -0.61754 | 169.7931 | -0.5178 | 104.5387 | 6.4593 | 132.8375 | 84.8965
2.642 | -0.6181 | 169.0846 | -0.5633 | 104.348 | 6.4308 | 132.5288 | 84.5423
2.6428 | -0.61829 | 169.5875 | -0.6615 | 104.6139 | 6.448 | 132.8785 | 84.7938
2.6435 | -0.61848 | 169.7121 | -0.5726 | 104.5665 | 6.4509 | 132.8518 | 84.856
2.6442 | -0.61903 | 169.1549 | -0.411 | 104.2192 | 6.428 | 132.4116 | 84.5774
2.645 | -0.61941 | 169.4304 | -0.8128 | 104.7128 | 6.4366 | 132.9512 | 84.7152
2.6457 | -0.61959 | 169.5802 | -0.4848 | 104.4347 | 6.4405 | 132.6981 | 84.7901
2.6464 | -0.61978 | 169.5282 | -0.7694 | 104.702 | 6.4368 | 132.9567 | 84.7641
2.647 | -0.62015 | 169.3751 | -0.3153 | 104.1969 | 6.4294 | 132.426 | 84.6875
2.6478 | -0.62053 | 169.2469 | -0.7809 | 104.6197 | 6.4226 | 132.8276 | 84.6235
2.6485 | -0.62071 | 169.6742 | -0.2495 | 104.2308 | 6.4371 | 132.5098 | 84.8371
2.6492 | -0.62108 | 169.395 | -0.2141 | 104.1023 | 6.4249 | 132.3348 | 84.6975
2.65 | -0.62108 | 169.772 | -0.4943 | 104.5082 | 6.4373 | 132.8035 | 84.886
2.6507 | -0.62146 | 169.1647 | -0.7228 | 104.5342 | 6.4125 | 132.7284 | 84.5824
2.6514 | -0.62164 | 169.4154 | -0.4848 | 104.3798 | 6.4203 | 132.6157 | 84.7077
2.652 | -0.62164 | 169.3891 | -0.8269 | 104.7131 | 6.4177 | 132.9446 | 84.6945
2.653 | -0.62202 | 169.5634 | -0.4254 | 104.3697 | 6.4221 | 132.6303 | 84.7817
2.6536 | -0.62239 | 169.7635 | -0.3828 | 104.3938 | 6.4281 | 132.6877 | 84.8817
2.6543 | -0.62239 | 169.4344 | -0.5919 | 104.4932 | 6.4141 | 132.7323 | 84.7172
2.655 | -0.62258 | 169.1806 | -0.8233 | 104.64 | 6.4027 | 132.8368 | 84.5903
2.6558 | -0.62276 | 169.9608 | -0.3749 | 104.4517 | 6.4302 | 132.7785 | 84.9804
2.6565 | -0.62314 | 169.4796 | -0.2909 | 104.2073 | 6.4102 | 132.4539 | 84.7398
2.6571 | -0.62351 | 169.1249 | -0.575 | 104.3732 | 6.3954 | 132.5606 | 84.5624
2.658 | -0.62351 | 169.6279 | -0.7315 | 104.6973 | 6.4124 | 132.9686 | 84.8139
2.6587 | -0.62369 | 169.3993 | -0.1555 | 104.0451 | 6.402 | 132.2783 | 84.6996
2.6594 | -0.62388 | 169.6752 | -0.2947 | 104.2763 | 6.4107 | 132.5555 | 84.8376
2.66 | -0.62407 | 169.1946 | -0.6005 | 104.4219 | 6.3912 | 132.621 | 84.5973
2.6608 | -0.62425 | 169.8234 | -0.5537 | 104.5847 | 6.4128 | 132.8886 | 84.9117
2.6616 | -0.62444 | 169.7966 | -0.4541 | 104.4762 | 6.4101 | 132.7756 | 84.8983
2.6623 | -0.62481 | 169.8452 | -0.6479 | 104.6862 | 6.4102 | 132.9937 | 84.9226
2.663 | -0.62519 | 169.2128 | -0.3285 | 104.156 | 6.3846 | 132.3581 | 84.6064
2.6638 | -0.62519 | 169.7663 | -0.7536 | 104.7656 | 6.4036 | 133.0599 | 84.8831
2.6644 | -0.62537 | 169.7648 | -0.7888 | 104.8003 | 6.402 | 133.0944 | 84.8824
2.6651 | -0.62556 | 169.8642 | -0.7647 | 104.8093 | 6.404 | 133.12 | 84.9321
2.6659 | -0.62574 | 170.1651 | -0.5857 | 104.7306 | 6.4134 | 133.0915 | 85.0826
2.6666 | -0.6263 | 169.5325 | -1.0623 | 104.9963 | 6.388 | 133.2518 | 84.7663
2.6673 | -0.62686 | 169.4798 | -0.8116 | 104.7281 | 6.3842 | 132.9747 | 84.7399
2.6681 | -0.62724 | 169.5031 | -0.6355 | 104.5597 | 6.3833 | 132.8103 | 84.7516
2.6688 | -0.62742 | 170.2582 | -0.4378 | 104.6137 | 6.41 | 132.9901 | 85.1291
2.6695 | -0.62817 | 169.9782 | -0.3689 | 104.4515 | 6.3978 | 132.7812 | 84.9891
2.6701 | -0.62891 | 169.5724 | -0.656 | 104.6033 | 6.381 | 132.8654 | 84.7862
2.671 | -0.6291 | 170.0497 | -0.4261 | 104.5325 | 6.3969 | 132.8741 | 85.0248
2.6717 | -0.62947 | 169.493 | -0.4699 | 104.3908 | 6.3742 | 132.6396 | 84.7465
2.6723 | -0.62985 | 169.2643 | -0.5139 | 104.3585 | 6.3641 | 132.5693 | 84.6322
2.6731 | -0.63003 | 168.9097 | -0.3048 | 104.0312 | 6.349 | 132.1828 | 84.4548
2.6738 | -0.63003 | 169.7405 | -0.4498 | 104.4532 | 6.3784 | 132.7433 | 84.8703
2.6746 | -0.6304 | 169.4612 | -0.6752 | 104.5855 | 6.3662 | 132.829 | 84.7306
2.6751 | -0.63059 | 169.0817 | -0.5941 | 104.3779 | 6.3505 | 132.5581 | 84.5408
2.6761 | -0.63078 | 169.6597 | -0.6783 | 104.6547 | 6.37 | 132.9314 | 84.8299
2.6767 | -0.63115 | 169.305 | -0.5814 | 104.4396 | 6.3552 | 132.6571 | 84.6525
2.6774 | -0.63134 | 168.9757 | -0.4426 | 104.191 | 6.3413 | 132.3537 | 84.4879
2.6781 | -0.63152 | 168.9489 | -0.6486 | 104.3881 | 6.3386 | 132.5463 | 84.4745
2.6789 | -0.63171 | 169.8803 | -0.1992 | 104.2492 | 6.3716 | 132.5625 | 84.9401
2.6795 | -0.6319 | 169.1223 | -0.4778 | 104.2751 | 6.3417 | 132.4622 | 84.5612
2.6804 | -0.63208 | 169.3979 | -0.6065 | 104.4957 | 6.35 | 132.7287 | 84.699
2.6811 | -0.63227 | 169.8502 | -0.3323 | 104.3722 | 6.3652 | 132.6806 | 84.9251
2.6818 | -0.63264 | 169.7475 | -0.4871 | 104.4928 | 6.3597 | 132.784 | 84.8737
2.6824 | -0.63283 | 169.0905 | -0.7919 | 104.5786 | 6.3335 | 132.7603 | 84.5452
2.6832 | -0.6332 | 169.1893 | -0.6572 | 104.4768 | 6.3354 | 132.6751 | 84.5947
2.6839 | -0.63357 | 169.49 | -0.6419 | 104.5618 | 6.3449 | 132.8101 | 84.745
2.6846 | -0.63395 | 169.1353 | -0.4165 | 104.2181 | 6.3301 | 132.4073 | 84.5676
2.6853 | -0.63432 | 169.0074 | -0.3237 | 104.0827 | 6.3236 | 132.2506 | 84.5037
2.6861 | -0.63451 | 169.5856 | -0.6139 | 104.5656 | 6.3434 | 132.8299 | 84.7928
2.6868 | -0.63451 | 169.307 | -0.6341 | 104.493 | 6.3313 | 132.7108 | 84.6535
2.6875 | -0.63488 | 169.1538 | -0.8255 | 104.6333 | 6.3239 | 132.8256 | 84.5769
2.6881 | -0.63544 | 168.7484 | -0.3634 | 104.0361 | 6.3072 | 132.1608 | 84.3742
2.6891 | -0.63544 | 169.9318 | -0.7479 | 104.815 | 6.3492 | 133.137 | 84.9659
2.6898 | -0.63562 | 169.2495 | -0.6964 | 104.5361 | 6.322 | 132.7443 | 84.6247
2.6904 | -0.636 | 169.0714 | -0.3634 | 104.1437 | 6.314 | 132.3223 | 84.5357
2.6912 | -0.63656 | 169.0689 | -0.455 | 104.2345 | 6.3119 | 132.4127 | 84.5345
2.6919 | -0.63674 | 169.2691 | -0.1488 | 103.995 | 6.3177 | 132.2065 | 84.6345
2.6926 | -0.63693 | 169.0406 | -0.4361 | 104.2062 | 6.3075 | 132.3796 | 84.5203
2.6932 | -0.63712 | 168.8628 | -0.338 | 104.0488 | 6.2995 | 132.1926 | 84.4314
2.6941 | -0.6373 | 169.7938 | -0.4778 | 104.4989 | 6.3322 | 132.7979 | 84.8969
2.6948 | -0.6373 | 169.364 | -0.4656 | 104.3435 | 6.3145 | 132.5708 | 84.682
2.6955 | -0.63767 | 169.589 | -0.4134 | 104.3663 | 6.3212 | 132.6311 | 84.7945
2.6961 | -0.63786 | 169.2852 | -0.4881 | 104.3397 | 6.3085 | 132.5539 | 84.6426
2.6969 | -0.63767 | 169.6117 | -0.5603 | 104.5207 | 6.3187 | 132.7894 | 84.8059
2.6977 | -0.63749 | 169.2829 | -0.4417 | 104.2925 | 6.3046 | 132.5064 | 84.6415
2.6984 | -0.63749 | 169.4835 | -0.6292 | 104.5469 | 6.3106 | 132.7942 | 84.7418
2.6992 | -0.63749 | 169.6334 | -0.7793 | 104.747 | 6.3143 | 133.0192 | 84.8167
2.6999 | -0.63749 | 169.9347 | -0.6522 | 104.7203 | 6.3238 | 133.0427 | 84.9673
2.7006 | -0.63786 | 169.6555 | -1.0192 | 104.9942 | 6.3117 | 133.2701 | 84.8277
2.7012 | -0.63842 | 169.7038 | -0.8867 | 104.8778 | 6.312 | 133.1618 | 84.8519
2.702 | -0.63879 | 169.9539 | -1.0008 | 105.0753 | 6.3195 | 133.401 | 84.977
2.7027 | -0.63898 | 169.6248 | -0.7883 | 104.7531 | 6.3057 | 133.0239 | 84.8124
2.7034 | -0.63917 | 169.724 | -0.9901 | 104.988 | 6.3078 | 133.2753 | 84.862
2.7042 | -0.63935 | 169.4199 | -0.8209 | 104.7174 | 6.2946 | 132.954 | 84.7099
2.7049 | -0.63954 | 170.1493 | -0.79 | 104.9296 | 6.32 | 133.2879 | 85.0747
2.7056 | -0.6401 | 169.895 | -0.7063 | 104.7612 | 6.3089 | 133.077 | 84.9475
2.7062 | -0.64028 | 169.3643 | -0.7381 | 104.6161 | 6.2877 | 132.8434 | 84.6821
2.707 | -0.64028 | 169.9427 | -1.0896 | 105.1604 | 6.3073 | 133.4841 | 84.9713
2.7078 | -0.6401 | 169.8156 | -0.9426 | 104.971 | 6.3008 | 133.2736 | 84.9078
2.7084 | -0.64047 | 169.9146 | -0.8261 | 104.8875 | 6.303 | 133.2066 | 84.9573
2.7092 | -0.64066 | 169.9382 | -0.9173 | 104.9866 | 6.302 | 133.3096 | 84.9691
2.71 | -0.64122 | 170.4149 | -0.5374 | 104.7656 | 6.318 | 133.168 | 85.2074
2.7106 | -0.64159 | 170.0854 | -0.6859 | 104.8042 | 6.3043 | 133.1518 | 85.0427
2.7113 | -0.64215 | 169.806 | -0.4656 | 104.4908 | 6.2922 | 132.7918 | 84.903
2.7121 | -0.64215 | 170.3591 | -0.3431 | 104.5527 | 6.3109 | 132.9459 | 85.1796
2.7128 | -0.64271 | 169.7772 | -0.8051 | 104.8207 | 6.2877 | 133.1169 | 84.8886
2.7135 | -0.64308 | 169.7503 | -0.8001 | 104.8067 | 6.2852 | 133.0984 | 84.8751
2.7142 | -0.64345 | 169.7736 | -0.7196 | 104.734 | 6.2844 | 133.0296 | 84.8868
2.715 | -0.64383 | 170.2253 | -0.3953 | 104.5603 | 6.2993 | 132.9311 | 85.1126
2.7157 | -0.6442 | 169.5681 | -0.7457 | 104.6916 | 6.2733 | 132.9529 | 84.784
2.7164 | -0.64457 | 169.667 | -0.5443 | 104.5232 | 6.2753 | 132.801 | 84.8335
2.7172 | -0.64513 | 170.0428 | -0.5022 | 104.6063 | 6.2874 | 132.9468 | 85.0214
2.7179 | -0.64569 | 169.7129 | -0.3964 | 104.3906 | 6.2735 | 132.6761 | 84.8565
2.7185 | -0.64588 | 169.157 | -0.702 | 104.5109 | 6.2515 | 132.7037 | 84.5785
2.7192 | -0.64662 | 169.3814 | -0.3402 | 104.2239 | 6.2581 | 132.4541 | 84.6907
2.72 | -0.64681 | 169.4301 | -0.2551 | 104.155 | 6.2581 | 132.3933 | 84.715
2.7207 | -0.64699 | 169.6553 | -0.3897 | 104.3647 | 6.2648 | 132.6406 | 84.8277
2.7215 | -0.64718 | 169.553 | -0.3885 | 104.3294 | 6.2593 | 132.5882 | 84.7765
2.7222 | -0.64718 | 169.7533 | -0.718 | 104.7256 | 6.2651 | 133.0179 | 84.8767
2.723 | -0.64718 | 169.1975 | -0.9441 | 104.7665 | 6.2427 | 132.9661 | 84.5988
2.7235 | -0.64718 | 169.1209 | -0.5037 | 104.3005 | 6.2386 | 132.4874 | 84.5605
2.7242 | -0.64737 | 169.0438 | -0.8355 | 104.6066 | 6.2341 | 132.7806 | 84.5219
2.725 | -0.64774 | 169.697 | -0.6436 | 104.6325 | 6.2564 | 132.9153 | 84.8485
2.7259 | -0.6483 | 169.4426 | -0.6426 | 104.5467 | 6.245 | 132.7871 | 84.7213
2.7265 | -0.64849 | 169.5924 | -0.6491 | 104.6031 | 6.2492 | 132.8685 | 84.7962
2.7273 | -0.64849 | 169.7421 | -0.6756 | 104.6795 | 6.2528 | 132.9699 | 84.8711
2.728 | -0.64867 | 169.6146 | -0.7008 | 104.6622 | 6.2464 | 132.9313 | 84.8073
2.7288 | -0.64904 | 169.7891 | -0.5924 | 104.612 | 6.2512 | 132.9102 | 84.8946
2.7293 | -0.64942 | 169.4851 | -0.6869 | 104.6051 | 6.2387 | 132.8526 | 84.7425
2.7302 | -0.64979 | 170.0121 | -0.4663 | 104.5602 | 6.2561 | 132.8956 | 85.0061
2.7308 | -0.65016 | 169.5317 | -0.5556 | 104.4894 | 6.2371 | 132.7447 | 84.7659
2.7315 | -0.65054 | 169.3787 | -0.7307 | 104.6135 | 6.2299 | 132.8432 | 84.6893
2.7323 | -0.65091 | 169.3263 | -0.6555 | 104.5208 | 6.2261 | 132.7418 | 84.6631
2.733 | -0.65128 | 169.3747 | -0.8859 | 104.7673 | 6.2261 | 132.9964 | 84.6873
2.7338 | -0.65165 | 169.2972 | -0.4746 | 104.3302 | 6.2216 | 132.5464 | 84.6486
2.7345 | -0.65184 | 169.3965 | -0.6178 | 104.5065 | 6.2237 | 132.7392 | 84.6982
2.7353 | -0.65203 | 169.7223 | -0.9922 | 104.9895 | 6.2338 | 133.2766 | 84.8612
2.736 | -0.65203 | 169.3431 | -0.8649 | 104.7358 | 6.2183 | 132.9597 | 84.6716
2.7366 | -0.65277 | 169.114 | -0.9154 | 104.7099 | 6.2084 | 132.8956 | 84.557
2.7373 | -0.65296 | 169.1376 | -0.7087 | 104.5111 | 6.2076 | 132.7007 | 84.5688
2.7381 | -0.65333 | 169.4632 | -0.495 | 104.4059 | 6.2178 | 132.6498 | 84.7316
2.7388 | -0.6537 | 169.1843 | -0.5512 | 104.3692 | 6.2061 | 132.5665 | 84.5921
2.7395 | -0.65389 | 168.8803 | -0.77 | 104.4866 | 6.1931 | 132.6333 | 84.4401
2.7403 | -0.65408 | 169.6346 | -0.6022 | 104.5703 | 6.2192 | 132.8427 | 84.8173
2.741 | -0.65445 | 169.1288 | -0.5795 | 104.379 | 6.199 | 132.5671 | 84.5644
2.7417 | -0.65464 | 169.102 | -0.5537 | 104.3442 | 6.1964 | 132.5279 | 84.551
2.7423 | -0.65482 | 169.3526 | -0.6732 | 104.5473 | 6.2041 | 132.7727 | 84.6763
2.7431 | -0.65501 | 169.1997 | -0.836 | 104.6591 | 6.1967 | 132.8591 | 84.5999
2.7439 | -0.65557 | 169.273 | -0.8072 | 104.6547 | 6.1976 | 132.8669 | 84.6365
2.7446 | -0.65576 | 169.3975 | -0.4323 | 104.3213 | 6.2007 | 132.5543 | 84.6988
2.7453 | -0.65613 | 169.1184 | -0.0797 | 103.8757 | 6.1887 | 132.0621 | 84.5592
2.7461 | -0.6565 | 169.0913 | -0.4697 | 104.2567 | 6.1861 | 132.4386 | 84.5457
2.7468 | -0.65687 | 169.165 | -0.5714 | 104.3829 | 6.1872 | 132.5771 | 84.5825
2.7474 | -0.65706 | 168.8109 | -0.778 | 104.4715 | 6.1728 | 132.6067 | 84.4055
2.7482 | -0.65725 | 169.4138 | -0.6286 | 104.5231 | 6.1931 | 132.7587 | 84.7069
2.7489 | -0.65781 | 168.9834 | -0.4036 | 104.1546 | 6.1757 | 132.3185 | 84.4917
2.7496 | -0.65818 | 168.9563 | -0.5869 | 104.3289 | 6.1731 | 132.4883 | 84.4782
2.7503 | -0.65855 | 168.6018 | -0.6426 | 104.2664 | 6.1585 | 132.3667 | 84.3009
2.7511 | -0.65874 | 169.3056 | -0.4541 | 104.3125 | 6.1826 | 132.5301 | 84.6528
2.7518 | -0.65911 | 168.9007 | -0.4919 | 104.2153 | 6.1662 | 132.3654 | 84.4503
2.7525 | -0.65948 | 168.6469 | -0.5586 | 104.1974 | 6.1554 | 132.3053 | 84.3235
2.7533 | -0.65986 | 169.3754 | -0.2641 | 104.1458 | 6.1802 | 132.375 | 84.6877
2.754 | -0.66079 | 169.0955 | -0.3189 | 104.1073 | 6.1684 | 132.2899 | 84.5478
2.7547 | -0.66153 | 168.8663 | 0.069 | 103.643 | 6.1584 | 131.7874 | 84.4332
2.7554 | -0.66191 | 168.2347 | -0.3515 | 103.8529 | 6.1338 | 131.8921 | 84.1174
2.7561 | -0.66191 | 168.6869 | -0.2627 | 103.9149 | 6.1486 | 132.0293 | 84.3434
2.7568 | -0.66247 | 168.7855 | -0.2868 | 103.9718 | 6.1506 | 132.1027 | 84.3927
2.7576 | -0.66284 | 168.5317 | 0.0969 | 103.5035 | 6.1398 | 131.5922 | 84.2659
2.7583 | -0.66302 | 168.5554 | -0.1926 | 103.8009 | 6.1391 | 131.8935 | 84.2777
2.7589 | -0.6634 | 168.4277 | -0.1773 | 103.7431 | 6.133 | 131.8143 | 84.2138
2.7597 | -0.66358 | 168.3001 | -0.5378 | 104.061 | 6.1266 | 132.111 | 84.15
2.7604 | -0.66396 | 168.0969 | -0.4663 | 103.9218 | 6.1177 | 131.9379 | 84.0484
2.7613 | -0.66396 | 168.599 | -0.5072 | 104.1301 | 6.1339 | 132.2299 | 84.2995
2.762 | -0.6647 | 168.5713 | -0.3447 | 103.9583 | 6.1313 | 132.0536 | 84.2857
2.7626 | -0.66489 | 168.0411 | -0.5675 | 104.0044 | 6.1108 | 132.0112 | 84.0205
2.7633 | -0.66489 | 167.8887 | -0.6726 | 104.0587 | 6.1037 | 132.0402 | 83.9444
2.7641 | -0.66508 | 168.5921 | -0.0249 | 103.6455 | 6.1273 | 131.7442 | 84.2961
2.7649 | -0.66545 | 168.3636 | -0.1607 | 103.7051 | 6.1174 | 131.7657 | 84.1818
2.7656 | -0.66563 | 168.2361 | -0.2715 | 103.7734 | 6.1112 | 131.8128 | 84.1181
2.7663 | -0.66601 | 168.3602 | -0.7089 | 104.2522 | 6.1141 | 132.3122 | 84.1801
2.7669 | -0.66619 | 167.8552 | -0.5106 | 103.8855 | 6.0945 | 131.8614 | 83.9276
2.7676 | -0.66675 | 167.9286 | -0.1048 | 103.5042 | 6.0956 | 131.4923 | 83.9643
2.7683 | -0.6675 | 167.6491 | -0.2969 | 103.6031 | 6.0839 | 131.5446 | 83.8245
2.7691 | -0.66787 | 168.3521 | -0.0852 | 103.6258 | 6.1075 | 131.6845 | 84.1761
2.7697 | -0.66806 | 168.0234 | 0.0735 | 103.3575 | 6.0943 | 131.3614 | 84.0117
2.7706 | -0.66824 | 167.7445 | -0.3292 | 103.6672 | 6.0821 | 131.6247 | 83.8723
2.7714 | -0.66843 | 168.2214 | -0.216 | 103.713 | 6.0978 | 131.7499 | 84.1107
2.772 | -0.6688 | 168.2449 | -0.1124 | 103.6172 | 6.0973 | 131.658 | 84.1224
2.7728 | -0.6688 | 168.1428 | -0.1775 | 103.6483 | 6.0918 | 131.6721 | 84.0714
2.7734 | -0.6688 | 167.5877 | -0.3039 | 103.5897 | 6.0703 | 131.5209 | 83.7938
2.7742 | -0.6688 | 167.9641 | -0.3914 | 103.8026 | 6.0822 | 131.7966 | 83.982
2.7749 | -0.66899 | 168.2899 | -0.1839 | 103.7037 | 6.0924 | 131.752 | 84.1449
2.7756 | -0.6688 | 167.7099 | -0.3194 | 103.6459 | 6.07 | 131.5975 | 83.8549
2.7764 | -0.66899 | 168.1615 | -0.461 | 103.938 | 6.0846 | 131.9649 | 84.0807
2.7771 | -0.66899 | 168.2358 | -0.7243 | 104.2261 | 6.0857 | 132.2654 | 84.1179
2.7778 | -0.66936 | 168.3598 | -0.088 | 103.6311 | 6.0887 | 131.6911 | 84.1799
2.7785 | -0.66974 | 168.4587 | -0.3929 | 103.969 | 6.0907 | 132.0455 | 84.2294
2.7793 | -0.66992 | 168.5578 | -0.5482 | 104.1573 | 6.0925 | 132.2503 | 84.2789
2.7799 | -0.66992 | 168.053 | -0.5575 | 103.9984 | 6.0728 | 132.0072 | 84.0265
2.7807 | -0.67011 | 168.2277 | -0.34 | 103.8391 | 6.0776 | 131.8771 | 84.1139
2.7814 | -0.67029 | 168.7548 | -0.4005 | 104.0753 | 6.0949 | 132.2011 | 84.3774
2.7822 | -0.67048 | 168.7029 | -0.3861 | 104.0436 | 6.0915 | 132.1608 | 84.3515
2.7829 | -0.67085 | 168.6507 | -0.7175 | 104.3576 | 6.088 | 132.4661 | 84.3254
2.7836 | -0.67123 | 168.6488 | -0.2952 | 103.9347 | 6.0864 | 132.0428 | 84.3244
2.7843 | -0.67141 | 168.5969 | -0.1928 | 103.815 | 6.0829 | 131.9145 | 84.2985
2.785 | -0.6716 | 168.4191 | -0.646 | 104.2089 | 6.0749 | 132.2788 | 84.2096
2.7857 | -0.6716 | 168.4934 | -0.6723 | 104.26 | 6.076 | 132.3422 | 84.2467
2.7864 | -0.67179 | 169.1465 | -0.6622 | 104.4676 | 6.098 | 132.6587 | 84.5733
2.7871 | -0.67197 | 168.5156 | -0.4821 | 104.0772 | 6.0739 | 132.1631 | 84.2578
2.7879 | -0.67253 | 168.3874 | -0.6187 | 104.171 | 6.0675 | 132.2356 | 84.1937
2.7887 | -0.6729 | 168.8133 | -0.6005 | 104.2948 | 6.081 | 132.4304 | 84.4067
2.7894 | -0.6729 | 168.636 | -0.4608 | 104.096 | 6.0732 | 132.202 | 84.318
2.7901 | -0.67346 | 169.0618 | -0.6254 | 104.4025 | 6.087 | 132.5795 | 84.5309
2.7907 | -0.67384 | 168.7076 | -0.6187 | 104.2778 | 6.0728 | 132.3957 | 84.3538
2.7915 | -0.67384 | 168.8069 | -0.483 | 104.1752 | 6.0747 | 132.3097 | 84.4035
2.7922 | -0.67402 | 169.0823 | -0.7249 | 104.5089 | 6.083 | 132.6893 | 84.5412
2.7929 | -0.6744 | 168.879 | -0.6558 | 104.372 | 6.0741 | 132.5185 | 84.4395
2.7936 | -0.67458 | 168.7517 | -0.1162 | 103.79 | 6.0682 | 131.9153 | 84.3759
2.7944 | -0.67458 | 168.6497 | -0.6675 | 104.3073 | 6.0628 | 132.4155 | 84.3248
2.7951 | -0.67458 | 168.5729 | -0.9603 | 104.5745 | 6.0585 | 132.67 | 84.2865
2.7957 | -0.67495 | 168.8481 | -0.2964 | 104.0023 | 6.0669 | 132.1436 | 84.424
2.7965 | -0.67533 | 168.3176 | -0.7357 | 104.2648 | 6.0463 | 132.3177 | 84.1588
2.7972 | -0.6757 | 168.668 | -0.6178 | 104.2637 | 6.0572 | 132.375 | 84.334
2.7981 | -0.67607 | 169.2197 | -0.3359 | 104.1657 | 6.0751 | 132.369 | 84.6099
2.7988 | -0.67645 | 168.9409 | -0.2713 | 104.0081 | 6.0636 | 132.165 | 84.4705
2.7995 | -0.67645 | 169.0152 | -0.7259 | 104.4875 | 6.0647 | 132.6567 | 84.5076
2.8002 | -0.677 | 169.1137 | -0.435 | 104.2294 | 6.0667 | 132.4151 | 84.5569
2.801 | -0.67756 | 168.5074 | -0.6341 | 104.2264 | 6.0434 | 132.311 | 84.2537
2.8017 | -0.67775 | 168.8834 | -0.7166 | 104.4343 | 6.0553 | 132.5815 | 84.4417
2.8024 | -0.67812 | 168.8564 | -0.9616 | 104.6703 | 6.0528 | 132.813 | 84.4282
2.8031 | -0.6785 | 168.6783 | -0.8532 | 104.5025 | 6.0448 | 132.6156 | 84.3392
2.8037 | -0.67887 | 168.6767 | -0.1627 | 103.8115 | 6.0436 | 131.9243 | 84.3384
2.8044 | -0.67906 | 168.1466 | -0.5881 | 104.0602 | 6.023 | 132.0846 | 84.0733
2.8052 | -0.67906 | 168.9002 | -0.5633 | 104.2866 | 6.0482 | 132.4366 | 84.4501
2.806 | -0.67924 | 168.4959 | -0.9774 | 104.5659 | 6.0321 | 132.6486 | 84.248
2.8067 | -0.67924 | 168.394 | -1.2245 | 104.779 | 6.0269 | 132.8447 | 84.197
2.8075 | -0.67943 | 168.946 | -0.7815 | 104.52 | 6.0448 | 132.6777 | 84.473
2.8082 | -0.6798 | 169.0701 | -0.74 | 104.5199 | 6.0479 | 132.6982 | 84.535
2.8089 | -0.6798 | 168.8423 | -0.5422 | 104.2462 | 6.0382 | 132.3865 | 84.4211
2.8095 | -0.67999 | 168.5136 | -0.5958 | 104.1902 | 6.0251 | 132.2758 | 84.2568
2.8103 | -0.68036 | 169.2919 | -0.7196 | 104.5734 | 6.0512 | 132.7888 | 84.646
2.811 | -0.68092 | 168.7108 | -0.3192 | 103.9793 | 6.0289 | 132.0978 | 84.3554
2.8118 | -0.68148 | 168.4066 | -0.625 | 104.1837 | 6.0165 | 132.2515 | 84.2033
2.8125 | -0.68166 | 168.3547 | -0.1586 | 103.7 | 6.0131 | 131.7592 | 84.1774
2.8132 | -0.68166 | 168.7059 | -0.372 | 104.0305 | 6.0241 | 132.1481 | 84.3529
2.8139 | -0.68148 | 168.7049 | -0.6439 | 104.3021 | 6.0225 | 132.4196 | 84.3525
2.8146 | -0.68148 | 168.3765 | -0.3783 | 103.927 | 6.0092 | 131.9898 | 84.1883
2.8155 | -0.68166 | 169.1298 | -0.8386 | 104.6384 | 6.0343 | 132.8267 | 84.5649
2.8161 | -0.68222 | 168.7753 | -0.6768 | 104.3584 | 6.0203 | 132.4877 | 84.3877
2.8168 | -0.68278 | 168.874 | -0.6199 | 104.3344 | 6.0224 | 132.4801 | 84.437
2.8175 | -0.68334 | 168.6453 | -0.4426 | 104.0809 | 6.0127 | 132.1884 | 84.3226
2.8183 | -0.68353 | 168.8701 | -0.1744 | 103.8876 | 6.019 | 132.0327 | 84.4351
2.819 | -0.6839 | 168.8682 | -0.6989 | 104.4115 | 6.0174 | 132.5562 | 84.4341
2.8196 | -0.68409 | 168.1118 | -0.6065 | 104.067 | 5.9891 | 132.0856 | 84.0559
2.8204 | -0.68427 | 169.0665 | -0.2375 | 104.0162 | 6.0214 | 132.1939 | 84.5332
2.8211 | -0.68446 | 168.5616 | -0.6474 | 104.2578 | 6.0019 | 132.3514 | 84.2808
2.8218 | -0.68483 | 168.3585 | -0.6335 | 104.1762 | 5.9933 | 132.236 | 84.1793
2.8225 | -0.68502 | 168.2815 | -0.6144 | 104.1314 | 5.989 | 132.1783 | 84.1407
2.8233 | -0.68539 | 168.8079 | -0.64 | 104.3325 | 6.0061 | 132.4672 | 84.404
2.824 | -0.68558 | 168.7309 | -0.2799 | 103.9467 | 6.0018 | 132.0685 | 84.3654
2.8248 | -0.68577 | 168.3518 | -1.0401 | 104.5806 | 5.9867 | 132.6392 | 84.1759
2.8255 | -0.68595 | 168.7025 | -0.7508 | 104.4082 | 5.9976 | 132.5253 | 84.3513
2.8261 | -0.68595 | 168.7769 | -0.3687 | 104.0509 | 5.9989 | 132.1803 | 84.3884
2.8269 | -0.68614 | 168.5236 | -0.3986 | 103.9963 | 5.9882 | 132.0836 | 84.2618
2.8276 | -0.68688 | 168.2947 | -0.4122 | 103.9336 | 5.9787 | 131.9828 | 84.1474
2.8283 | -0.68707 | 168.7964 | -0.1127 | 103.8014 | 5.995 | 131.9341 | 84.3982
2.8291 | -0.68726 | 168.6186 | -0.3335 | 103.9629 | 5.987 | 132.066 | 84.3093
2.8297 | -0.68763 | 168.1891 | -0.7592 | 104.2454 | 5.9704 | 132.277 | 84.0946
2.8304 | -0.68763 | 168.9428 | -0.4484 | 104.1859 | 5.9956 | 132.343 | 84.4714
2.8311 | -0.688 | 168.6389 | -0.6953 | 104.3315 | 5.9833 | 132.438 | 84.3195
2.8316 | -0.68819 | 168.4617 | -0.3192 | 103.8963 | 5.9762 | 131.9733 | 84.2309
2.8326 | -0.68838 | 168.4596 | -0.401 | 103.9774 | 5.9738 | 132.054 | 84.2298
2.8333 | -0.68875 | 168.659 | -0.6915 | 104.3344 | 5.9794 | 132.4442 | 84.3295
2.8341 | -0.68931 | 168.6317 | -0.1859 | 103.8197 | 5.9769 | 131.9249 | 84.3158
2.8349 | -0.68931 | 168.7057 | -0.5531 | 104.2115 | 5.9777 | 132.3291 | 84.3528
2.8356 | -0.68931 | 169.0064 | -0.1654 | 103.9241 | 5.9868 | 132.0918 | 84.5032
2.8363 | -0.68968 | 169.0045 | -0.3287 | 104.0867 | 5.9852 | 132.2541 | 84.5022
2.8369 | -0.69005 | 168.6506 | -0.6627 | 104.3028 | 5.9715 | 132.4112 | 84.3253
2.8378 | -0.69005 | 168.5988 | -0.3623 | 103.9851 | 5.9678 | 132.0849 | 84.2994
2.8385 | -0.69005 | 168.5724 | -0.6132 | 104.2272 | 5.9654 | 132.3226 | 84.2862
2.8392 | -0.69043 | 169.0737 | -0.4297 | 104.2108 | 5.9816 | 132.3898 | 84.5369
2.8398 | -0.6908 | 168.267 | -0.9029 | 104.4151 | 5.9519 | 132.4596 | 84.1335
2.8405 | -0.6908 | 168.5425 | -0.689 | 104.293 | 5.9601 | 132.3835 | 84.2713
2.8413 | -0.69098 | 168.8175 | -0.4593 | 104.155 | 5.968 | 132.2912 | 84.4087
2.842 | -0.69098 | 169.1686 | -0.7208 | 104.5335 | 5.9791 | 132.7283 | 84.5843
2.8429 | -0.69136 | 169.1915 | -0.4409 | 104.2613 | 5.9779 | 132.4598 | 84.5957
2.8434 | -0.69154 | 168.6368 | -0.6924 | 104.3279 | 5.9573 | 132.434 | 84.3184
2.8441 | -0.69154 | 168.862 | -0.5101 | 104.2206 | 5.9637 | 132.3643 | 84.431
2.845 | -0.69173 | 169.4137 | -0.7228 | 104.6172 | 5.9814 | 132.8528 | 84.7068
2.8457 | -0.6921 | 169.2357 | -0.3967 | 104.2318 | 5.9736 | 132.4378 | 84.6179
2.8464 | -0.69229 | 168.731 | -0.8159 | 104.4828 | 5.9543 | 132.6046 | 84.3655
2.8471 | -0.69248 | 169.0063 | -0.5263 | 104.2849 | 5.9627 | 132.4526 | 84.5031
2.8479 | -0.69266 | 169.1304 | -0.7828 | 104.5828 | 5.9654 | 132.7712 | 84.5652
2.8486 | -0.69322 | 169.1534 | -0.702 | 104.5097 | 5.9647 | 132.7019 | 84.5767
2.8493 | -0.69359 | 168.7238 | -0.763 | 104.4275 | 5.948 | 132.5481 | 84.3619
2.8499 | -0.69359 | 168.9743 | -0.4778 | 104.2258 | 5.9555 | 132.3881 | 84.4871
2.8507 | -0.69378 | 168.7462 | -0.5318 | 104.2037 | 5.9458 | 132.3281 | 84.3731
2.8515 | -0.69397 | 169.2225 | -0.3455 | 104.1762 | 5.961 | 132.3799 | 84.6112
2.8521 | -0.69415 | 168.567 | -0.6455 | 104.2577 | 5.9365 | 132.3522 | 84.2835
2.8529 | -0.69471 | 168.4641 | -0.6358 | 104.2137 | 5.9313 | 132.291 | 84.232
2.8536 | -0.6949 | 169.0159 | -0.3725 | 104.1343 | 5.9492 | 132.3037 | 84.508
2.8543 | -0.69509 | 168.9894 | -0.7036 | 104.4566 | 5.9469 | 132.6215 | 84.4947
2.8551 | -0.69527 | 169.2894 | -0.612 | 104.465 | 5.9557 | 132.6799 | 84.6447
2.8558 | -0.69602 | 169.1613 | -0.6235 | 104.4338 | 5.9498 | 132.6273 | 84.5806
2.8565 | -0.6962 | 168.6566 | -0.4072 | 104.0493 | 5.9306 | 132.1587 | 84.3283
2.8571 | -0.69658 | 168.3782 | -0.8206 | 104.3699 | 5.9194 | 132.4329 | 84.1891
2.8579 | -0.69676 | 168.8544 | -0.7924 | 104.5004 | 5.9345 | 132.6428 | 84.4272
2.8586 | -0.69695 | 168.5259 | -0.7851 | 104.3836 | 5.9215 | 132.4712 | 84.2629
2.8594 | -0.69714 | 168.7507 | -0.6991 | 104.3725 | 5.9279 | 132.4977 | 84.3754
2.86 | -0.69714 | 168.322 | -0.512 | 104.0425 | 5.9115 | 132.0962 | 84.161
2.8608 | -0.69732 | 168.8234 | -0.3823 | 104.08 | 5.9275 | 132.2172 | 84.4117
2.8616 | -0.69751 | 169.2744 | -0.5316 | 104.3796 | 5.9417 | 132.592 | 84.6372
2.8623 | -0.6977 | 169.122 | -0.7412 | 104.5384 | 5.9349 | 132.7254 | 84.561
2.863 | -0.69788 | 168.6677 | -0.8378 | 104.4836 | 5.9174 | 132.5948 | 84.3338
2.8637 | -0.69807 | 168.465 | -0.8388 | 104.417 | 5.909 | 132.4945 | 84.2325
2.8644 | -0.69825 | 168.9915 | -0.5496 | 104.3033 | 5.9258 | 132.4686 | 84.4958
2.8652 | -0.69825 | 169.116 | -1.0082 | 104.8034 | 5.9287 | 132.9894 | 84.558
2.8659 | -0.69844 | 169.2654 | -0.6879 | 104.5329 | 5.9324 | 132.7438 | 84.6327
2.8666 | -0.69863 | 168.7608 | -0.736 | 104.4128 | 5.9133 | 132.5396 | 84.3804
2.8672 | -0.699 | 169.1615 | -0.4514 | 104.2618 | 5.926 | 132.4553 | 84.5807
2.868 | -0.69881 | 169.4119 | -0.868 | 104.7618 | 5.9331 | 132.9972 | 84.706
2.8687 | -0.69919 | 169.1334 | -0.9905 | 104.7915 | 5.9219 | 132.9804 | 84.5667
2.8694 | -0.69937 | 169.1821 | -0.7732 | 104.5904 | 5.9221 | 132.7875 | 84.5911
2.8701 | -0.69993 | 169.2052 | -0.4242 | 104.2491 | 5.9216 | 132.45 | 84.6026
2.871 | -0.69993 | 169.43 | -0.8692 | 104.7691 | 5.9275 | 133.0074 | 84.715
2.8717 | -0.70012 | 169.6044 | -0.5175 | 104.4755 | 5.9321 | 132.7429 | 84.8022
2.8724 | -0.7003 | 169.0999 | -0.5795 | 104.3693 | 5.913 | 132.5527 | 84.55
2.873 | -0.70086 | 168.6956 | -0.546 | 104.2011 | 5.8977 | 132.317 | 84.3478
2.8737 | -0.70105 | 168.6689 | -0.6785 | 104.3247 | 5.8953 | 132.4361 | 84.3344
2.8745 | -0.70124 | 169.1953 | -0.8465 | 104.6681 | 5.9121 | 132.8674 | 84.5977
2.8753 | -0.70161 | 169.0424 | -0.6494 | 104.4201 | 5.9051 | 132.5938 | 84.5212
2.8759 | -0.70217 | 168.9399 | -0.7673 | 104.5038 | 5.9003 | 132.6605 | 84.47
2.8767 | -0.70236 | 168.9884 | -0.6785 | 104.4312 | 5.9003 | 132.5959 | 84.4942
2.8774 | -0.70291 | 169.5144 | -0.6163 | 104.5443 | 5.9173 | 132.7967 | 84.7572
2.878 | -0.70347 | 168.7831 | -0.3881 | 104.0723 | 5.8905 | 132.2029 | 84.3916
2.879 | -0.70366 | 169.2841 | -0.6175 | 105.4687 | 5.906 | 133.6828 | 84.6421
2.8796 | -0.70385 | 168.5786 | -0.6915 | 104.3076 | 5.8801 | 132.404 | 84.2893
2.8804 | -0.70422 | 168.5766 | -0.439 | 104.0544 | 5.8784 | 132.1505 | 84.2883
2.8811 | -0.70441 | 168.9774 | -0.5665 | 104.3155 | 5.8909 | 132.4784 | 84.4887
2.8818 | -0.70496 | 168.8243 | -0.6018 | 104.2998 | 5.8841 | 132.4372 | 84.4122
2.8825 | -0.70515 | 168.9235 | -0.5316 | 104.2626 | 5.8862 | 132.4165 | 84.4617
2.8832 | -0.70552 | 169.0723 | -0.6015 | 104.3821 | 5.8898 | 132.5609 | 84.5362
2.8839 | -0.70571 | 168.6686 | -0.5838 | 104.2299 | 5.8744 | 132.3413 | 84.3343
2.8847 | -0.70571 | 169.2456 | -0.5795 | 104.4179 | 5.8929 | 132.6255 | 84.6228
2.8854 | -0.70608 | 169.1934 | -0.5223 | 104.3433 | 5.8896 | 132.5422 | 84.5967
2.8861 | -0.70608 | 168.6138 | -0.575 | 104.2028 | 5.868 | 132.3051 | 84.3069
2.8868 | -0.70646 | 168.5365 | -0.784 | 104.386 | 5.8639 | 132.4755 | 84.2683
2.8876 | -0.70664 | 169.1383 | -0.4101 | 104.2127 | 5.8832 | 132.4025 | 84.5692
2.8883 | -0.70702 | 168.7844 | -0.8302 | 104.5149 | 5.8694 | 132.6456 | 84.3922
2.889 | -0.7072 | 168.7829 | -0.6792 | 104.3634 | 5.8679 | 132.4938 | 84.3914
2.8897 | -0.70739 | 168.9574 | -0.2725 | 104.0148 | 5.8727 | 132.1744 | 84.4787
2.8905 | -0.70795 | 168.7037 | -0.4637 | 104.1215 | 5.8622 | 132.2388 | 84.3519
2.8912 | -0.70795 | 169.155 | -0.4582 | 104.2664 | 5.8765 | 132.4589 | 84.5775
2.8918 | -0.70813 | 168.7765 | -0.4393 | 104.1213 | 5.862 | 132.2507 | 84.3882
2.8926 | -0.70832 | 168.5485 | -0.7345 | 104.3405 | 5.8525 | 132.432 | 84.2743
2.8932 | -0.70869 | 168.6222 | -0.1756 | 103.8062 | 5.8537 | 131.9099 | 84.3111
2.894 | -0.70925 | 168.2681 | -0.6168 | 104.1294 | 5.84 | 132.174 | 84.134
2.8948 | -0.70944 | 169.1966 | -0.149 | 103.9711 | 5.8706 | 132.1705 | 84.5983
2.8954 | -0.70944 | 168.6927 | -0.4649 | 104.119 | 5.8518 | 132.2344 | 84.3463
2.8961 | -0.70981 | 168.4897 | -0.4706 | 104.057 | 5.8433 | 132.1386 | 84.2448
2.897 | -0.71 | 168.6134 | -0.6166 | 104.2443 | 5.8457 | 132.3465 | 84.3067
2.8978 | -0.71018 | 169.1147 | -0.3483 | 104.1431 | 5.8617 | 132.3288 | 84.5573
2.8984 | -0.71037 | 169.3898 | -0.3268 | 104.2133 | 5.8699 | 132.4449 | 84.6949
2.8992 | -0.71056 | 169.1618 | -0.3878 | 104.1983 | 5.8604 | 132.3919 | 84.5809
2.8998 | -0.71074 | 168.9846 | -0.3658 | 104.1172 | 5.8531 | 132.2813 | 84.4923
2.9005 | -0.71112 | 168.4295 | -0.4318 | 103.9982 | 5.8323 | 132.0698 | 84.2148
2.9013 | -0.7113 | 168.9557 | -0.6494 | 104.3912 | 5.8489 | 132.5505 | 84.4779
2.9019 | -0.71149 | 169.0299 | -0.4484 | 104.2149 | 5.8503 | 132.3865 | 84.5149
2.9026 | -0.71205 | 168.6757 | -0.7451 | 104.3935 | 5.8366 | 132.5062 | 84.3379
2.9033 | -0.71223 | 168.825 | -0.2888 | 103.987 | 5.8403 | 132.1245 | 84.4125
2.9041 | -0.71242 | 169.2758 | -0.3926 | 104.2411 | 5.8543 | 132.4537 | 84.6379
2.9049 | -0.71279 | 169.0476 | -0.1143 | 103.8867 | 5.8448 | 132.0613 | 84.5238
2.9057 | -0.71298 | 169.1213 | -0.5642 | 104.3612 | 5.8458 | 132.5481 | 84.5607
2.9063 | -0.71279 | 168.5927 | -0.6286 | 104.2494 | 5.8264 | 132.3482 | 84.2964
2.907 | -0.71279 | 168.7675 | -0.7111 | 104.3901 | 5.831 | 132.518 | 84.3837
2.9078 | -0.71317 | 168.9413 | -0.8013 | 104.5383 | 5.8353 | 132.6951 | 84.4706
2.9085 | -0.71354 | 169.2915 | -0.6847 | 104.5384 | 5.8461 | 132.7536 | 84.6457
2.9091 | -0.7141 | 168.7867 | -0.033 | 103.7184 | 5.8273 | 131.8495 | 84.3933
2.9098 | -0.71428 | 168.6846 | -0.6608 | 104.3122 | 5.8224 | 132.4263 | 84.3423
2.9106 | -0.71428 | 169.1357 | -0.2998 | 104.1016 | 5.8364 | 132.2908 | 84.5678
2.9114 | -0.71466 | 169.2845 | -0.3368 | 104.1882 | 5.8399 | 132.4022 | 84.6422
2.9121 | -0.71466 | 168.8308 | -0.7149 | 105.415 | 5.8228 | 133.5535 | 84.4154
2.9127 | -0.71503 | 168.6784 | -0.8376 | 104.4869 | 5.8164 | 132.6 | 84.3392
2.9134 | -0.7154 | 168.6011 | -0.5709 | 104.1945 | 5.8123 | 132.2946 | 84.3005
2.9143 | -0.71578 | 169.1519 | -0.5697 | 104.3769 | 5.8296 | 132.5689 | 84.576
2.9151 | -0.71578 | 169.3768 | -0.6546 | 104.5367 | 5.8357 | 132.7662 | 84.6884
2.9158 | -0.71615 | 169.2994 | -0.3606 | 104.2169 | 5.8315 | 132.4335 | 84.6497
2.9164 | -0.71596 | 168.8211 | -0.9967 | 104.6936 | 5.8139 | 132.8305 | 84.4106
2.9172 | -0.71634 | 169.0956 | -0.586 | 104.3744 | 5.8218 | 132.557 | 84.5478
2.9179 | -0.71671 | 169.3451 | -0.3988 | 104.2704 | 5.8289 | 132.4945 | 84.6725
2.9186 | -0.71689 | 169.0671 | -0.6245 | 104.4034 | 5.8179 | 132.5812 | 84.5335
2.9192 | -0.71727 | 169.166 | -0.4742 | 104.2861 | 5.8202 | 132.4804 | 84.583
2.9199 | -0.71745 | 168.5864 | -0.7847 | 104.4034 | 5.7988 | 132.5011 | 84.2932
2.9208 | -0.71764 | 169.5647 | -0.5307 | 104.4755 | 5.8307 | 132.7363 | 84.7824
2.9215 | -0.7182 | 168.9594 | -0.3737 | 104.1167 | 5.8085 | 132.2766 | 84.4797
2.9222 | -0.71801 | 168.8328 | -0.6163 | 104.3171 | 5.8027 | 132.4559 | 84.4164
2.9229 | -0.7182 | 168.8815 | -0.8072 | 104.5242 | 5.803 | 132.6711 | 84.4407
2.9236 | -0.71876 | 168.9296 | -0.3574 | 104.0905 | 5.8032 | 132.2454 | 84.4648
2.9244 | -0.71894 | 169.6567 | -0.6247 | 104.6001 | 5.8266 | 132.8762 | 84.8283
2.9251 | -0.71932 | 169.3784 | -0.5654 | 104.4481 | 5.8156 | 132.6778 | 84.6892
2.9258 | -0.71988 | 168.8737 | -0.2206 | 103.935 | 5.797 | 132.0806 | 84.4368
2.9266 | -0.72044 | 168.8714 | 0.0331 | 103.6806 | 5.7954 | 131.8258 | 84.4357
2.9272 | -0.72081 | 168.2665 | 0.028 | 103.484 | 5.7733 | 131.5285 | 84.1333
2.928 | -0.72081 | 169.2955 | -0.1832 | 104.0382 | 5.8071 | 132.2541 | 84.6477
2.9287 | -0.72118 | 168.6905 | -0.4216 | 104.075 | 5.7849 | 132.1901 | 84.3453
2.9294 | -0.72155 | 168.5127 | -0.1471 | 103.7412 | 5.7774 | 131.8267 | 84.2564
2.9301 | -0.72193 | 168.2346 | -0.6798 | 104.1812 | 5.7666 | 132.2203 | 84.1173
2.9309 | -0.72193 | 168.9619 | -0.1682 | 103.912 | 5.7899 | 132.0724 | 84.481
2.9316 | -0.72211 | 168.6588 | -0.7087 | 104.3515 | 5.7781 | 132.4613 | 84.3294
2.9322 | -0.72267 | 168.4558 | -0.3931 | 103.9682 | 5.7699 | 132.0442 | 84.2279
2.933 | -0.72286 | 168.4038 | -0.2641 | 103.8219 | 5.7666 | 131.8892 | 84.2019
2.9337 | -0.72305 | 168.4274 | -0.2632 | 103.8289 | 5.766 | 131.9001 | 84.2137
2.9345 | -0.72305 | 168.6271 | -0.8216 | 104.4538 | 5.7713 | 132.5583 | 84.3135
2.9351 | -0.72305 | 169.0028 | -0.4716 | 104.2291 | 5.7828 | 132.3962 | 84.5014
2.9359 | -0.72342 | 168.9003 | -0.697 | 104.4203 | 5.7778 | 132.5704 | 84.4502
2.9366 | -0.72416 | 168.697 | -0.5515 | 104.207 | 5.7696 | 132.3232 | 84.3485
2.9374 | -0.72454 | 168.9211 | -0.4716 | 104.2018 | 5.7757 | 132.3554 | 84.4606
2.9381 | -0.72472 | 168.7939 | -0.3568 | 104.0446 | 5.7699 | 132.177 | 84.397
2.9388 | -0.72472 | 168.5414 | -0.4397 | 104.0434 | 5.7599 | 132.1336 | 84.2707
2.9394 | -0.72491 | 168.2134 | -0.5469 | 104.0412 | 5.7474 | 132.0768 | 84.1067
2.9401 | -0.72528 | 168.6386 | -0.3479 | 103.984 | 5.7605 | 132.0904 | 84.3193
2.9409 | -0.72547 | 168.7123 | -0.2088 | 103.8694 | 5.7615 | 131.9882 | 84.3562
2.9416 | -0.72566 | 168.9118 | -0.6395 | 104.3666 | 5.7669 | 132.5186 | 84.4559
2.9424 | -0.72584 | 168.4077 | -0.3897 | 103.9488 | 5.7483 | 132.0168 | 84.2039
2.9431 | -0.72621 | 168.4059 | -0.3223 | 103.8808 | 5.7468 | 131.9484 | 84.2029
2.9439 | -0.72659 | 168.7305 | -0.2488 | 103.9155 | 5.7563 | 132.0372 | 84.3652
2.9447 | -0.72696 | 168.5024 | -0.6094 | 104.2001 | 5.747 | 132.2838 | 84.2512
2.9454 | -0.72733 | 168.8271 | -0.2117 | 103.9106 | 5.7567 | 132.0485 | 84.4136
2.9459 | -0.72771 | 168.3984 | -0.5699 | 104.1259 | 5.741 | 132.1923 | 84.1992
2.9467 | -0.72808 | 168.2458 | -0.244 | 103.7491 | 5.7344 | 131.7901 | 84.1229
2.9475 | -0.72808 | 168.9226 | -0.2864 | 104.0171 | 5.7557 | 132.1709 | 84.4613
2.9482 | -0.72845 | 168.7951 | -0.4675 | 104.1557 | 5.75 | 132.2883 | 84.3976
2.9489 | -0.72845 | 168.392 | -0.3638 | 103.9177 | 5.7349 | 131.983 | 84.196
2.9495 | -0.72826 | 168.3662 | -0.4525 | 103.9978 | 5.7329 | 132.0588 | 84.1831
2.9504 | -0.72826 | 168.2139 | -0.6783 | 104.1728 | 5.726 | 132.2085 | 84.107
2.9511 | -0.72864 | 168.815 | -0.6287 | 104.3236 | 5.7451 | 132.4594 | 84.4075
2.9519 | -0.72901 | 168.8381 | -0.4691 | 104.1717 | 5.7443 | 132.3114 | 84.4191
2.9526 | -0.7292 | 168.6858 | -0.7941 | 104.4459 | 5.7377 | 132.5602 | 84.3429
2.9532 | -0.72938 | 168.81 | -0.3759 | 104.0691 | 5.7407 | 132.2041 | 84.405
2.9539 | -0.72957 | 168.2809 | -0.5752 | 104.092 | 5.7213 | 132.1389 | 84.1405
2.9547 | -0.72976 | 169.0328 | -0.5058 | 104.2733 | 5.7454 | 132.4454 | 84.5164
2.9554 | -0.73013 | 168.7295 | -0.7544 | 104.4208 | 5.7337 | 132.5424 | 84.3648
2.9561 | -0.7305 | 168.552 | -0.5216 | 104.1288 | 5.7264 | 132.2208 | 84.276
2.9568 | -0.7305 | 168.3749 | -0.8477 | 104.3959 | 5.719 | 132.4583 | 84.1874
2.9576 | -0.73069 | 169.2775 | -0.5622 | 104.4112 | 5.7481 | 132.6241 | 84.6387
2.9583 | -0.73106 | 169.351 | -0.1766 | 104.0501 | 5.7492 | 132.2753 | 84.6755
2.9589 | -0.73125 | 168.7217 | -0.3565 | 104.0203 | 5.7267 | 132.1405 | 84.3608
2.9598 | -0.73143 | 168.6193 | -1.1226 | 104.7522 | 5.7214 | 132.8554 | 84.3096
2.9606 | -0.73143 | 169.5473 | -0.4606 | 104.3996 | 5.7514 | 132.6575 | 84.7737
2.9612 | -0.73181 | 169.1688 | -0.6828 | 104.4956 | 5.7373 | 132.6904 | 84.5844
2.962 | -0.73199 | 169.3682 | -0.6773 | 104.5566 | 5.7427 | 132.7846 | 84.6841
2.9626 | -0.73255 | 168.5623 | -0.5929 | 104.2035 | 5.7141 | 132.2973 | 84.2812
2.9633 | -0.73311 | 168.8113 | -0.3536 | 104.0472 | 5.7211 | 132.1825 | 84.4057
2.9641 | -0.7333 | 168.8097 | -0.4716 | 104.1647 | 5.7196 | 132.2996 | 84.4048
2.9647 | -0.73348 | 169.0594 | -0.6358 | 104.4121 | 5.7268 | 132.5887 | 84.5297
2.9655 | -0.73404 | 168.8059 | -0.2081 | 103.8999 | 5.7167 | 132.0343 | 84.403
2.9662 | -0.73404 | 168.8048 | -0.3204 | 104.0119 | 5.7154 | 132.146 | 84.4024
2.967 | -0.73423 | 169.1045 | -0.3292 | 104.1206 | 5.724 | 132.3047 | 84.5523
2.9677 | -0.7346 | 168.4999 | -0.2457 | 103.8355 | 5.7022 | 131.9188 | 84.2499
2.9684 | -0.73498 | 168.6738 | -0.5947 | 104.2425 | 5.7067 | 132.3548 | 84.3369
2.9691 | -0.73535 | 168.8729 | -0.609 | 104.3232 | 5.712 | 132.4686 | 84.4364
2.9698 | -0.73535 | 168.5702 | -0.5979 | 104.2112 | 5.7004 | 132.3062 | 84.2851
2.9706 | -0.73572 | 168.9199 | -0.5218 | 104.2516 | 5.7107 | 132.4049 | 84.4599
2.9713 | -0.73609 | 168.5162 | -0.1571 | 103.7524 | 5.6957 | 131.8384 | 84.2581
2.9721 | -0.73628 | 168.9916 | -0.3213 | 104.075 | 5.7102 | 132.2403 | 84.4958
2.9727 | -0.73647 | 168.8646 | -0.1511 | 103.8625 | 5.7047 | 132.0066 | 84.4323
2.9735 | -0.73684 | 169.2646 | -0.4484 | 104.2931 | 5.7168 | 132.5039 | 84.6323
2.9741 | -0.73703 | 168.4846 | -0.6439 | 104.2286 | 5.6893 | 132.3094 | 84.2423
2.9749 | -0.73684 | 168.9105 | -0.3873 | 104.114 | 5.7021 | 132.2658 | 84.4553
2.9756 | -0.73721 | 168.4566 | -0.6341 | 104.2095 | 5.6854 | 132.2856 | 84.2283
2.9762 | -0.7374 | 168.3547 | -0.6847 | 104.2261 | 5.6808 | 132.2853 | 84.1774
2.977 | -0.73777 | 169.3321 | -0.1775 | 104.0447 | 5.7122 | 132.2668 | 84.6661
2.9778 | -0.73814 | 168.6772 | -0.5061 | 104.155 | 5.6886 | 132.2679 | 84.3386
2.9786 | -0.73833 | 169.2782 | -0.5041 | 104.3534 | 5.7074 | 132.5664 | 84.6391
2.9792 | -0.73852 | 168.9253 | -0.1612 | 103.8928 | 5.6944 | 132.0471 | 84.4627
2.9799 | -0.73852 | 168.5474 | -0.7489 | 104.3546 | 5.6803 | 132.4458 | 84.2737
2.9808 | -0.73852 | 169.2742 | -0.9891 | 104.837 | 5.7031 | 133.0494 | 84.6371
2.9814 | -0.73908 | 168.8201 | -0.8661 | 104.5627 | 5.6866 | 132.6994 | 84.4101
2.982 | -0.73926 | 168.5927 | -0.8417 | 104.4625 | 5.6777 | 132.5612 | 84.2963
2.9828 | -0.73964 | 168.892 | -0.3502 | 104.0707 | 5.6863 | 132.2194 | 84.446
2.9835 | -0.73964 | 169.5185 | -0.4989 | 104.4283 | 5.706 | 132.6814 | 84.7593
2.9843 | -0.74001 | 169.0896 | -0.5086 | 104.295 | 5.69 | 132.4766 | 84.5448
2.9849 | -0.74019 | 168.8624 | -0.2091 | 103.9198 | 5.6813 | 132.0635 | 84.4312
2.9856 | -0.74057 | 168.4838 | -0.1005 | 103.685 | 5.6672 | 131.7656 | 84.2419
2.9864 | -0.74094 | 168.6325 | -0.5634 | 104.1974 | 5.6707 | 132.3029 | 84.3163
2.9873 | -0.74113 | 169.5095 | -0.3625 | 104.2889 | 5.6986 | 132.5405 | 84.7548
2.988 | -0.74187 | 169.3061 | -0.1416 | 104.0002 | 5.6904 | 132.2179 | 84.6531
2.9887 | -0.74224 | 168.6515 | -0.2551 | 103.8955 | 5.667 | 132.004 | 84.3257
2.9894 | -0.74262 | 169.0011 | -0.2113 | 103.9682 | 5.6774 | 132.135 | 84.5005
2.99 | -0.7428 | 168.2966 | -0.2304 | 103.7525 | 5.6525 | 131.8019 | 84.1483
2.9908 | -0.7428 | 168.6719 | -0.5163 | 104.1635 | 5.6636 | 132.2754 | 84.3359
2.9915 | -0.74299 | 168.8461 | -0.4117 | 104.1169 | 5.6681 | 132.2579 | 84.423
2.9921 | -0.74336 | 168.7943 | -0.5469 | 104.2349 | 5.6653 | 132.3672 | 84.3971
2.9929 | -0.74392 | 168.3651 | -0.3996 | 103.9445 | 5.6494 | 132.0054 | 84.1826
2.9937 | -0.74411 | 168.7401 | -0.1229 | 103.7928 | 5.6604 | 131.9161 | 84.37
2.9944 | -0.74448 | 168.5624 | -0.8206 | 104.4313 | 5.6531 | 132.525 | 84.2812
2.9951 | -0.74485 | 168.5857 | -0.1495 | 103.7679 | 5.6526 | 131.8655 | 84.2928
2.9959 | -0.74541 | 168.8093 | 0.0187 | 103.6743 | 5.6586 | 131.8092 | 84.4047
2.9966 | -0.74541 | 168.6324 | -0.0378 | 103.6718 | 5.6513 | 131.7772 | 84.3162
2.9973 | -0.74523 | 168.9076 | -0.1112 | 103.8369 | 5.6591 | 131.9882 | 84.4538
2.9981 | -0.7456 | 168.981 | -0.127 | 103.8772 | 5.6602 | 132.0407 | 84.4905
2.9988 | -0.7456 | 168.6032 | 0.0498 | 103.5745 | 5.6462 | 131.675 | 84.3016
2.9994 | -0.74579 | 168.3758 | 0.0088 | 103.5397 | 5.6374 | 131.6023 | 84.1879
3.0002 | -0.74597 | 169.052 | -0.7283 | 104.5022 | 5.6586 | 132.6775 | 84.526
3.001 | -0.74597 | 168.7243 | -0.6419 | 104.3065 | 5.6461 | 132.4272 | 84.3621
3.0016 | -0.74597 | 168.5976 | -0.3765 | 103.9989 | 5.6407 | 132.0985 | 84.2988
3.0023 | -0.74616 | 168.3954 | -0.5826 | 104.1376 | 5.6327 | 132.2035 | 84.1977
3.003 | -0.74653 | 168.3182 | -0.3153 | 103.8446 | 5.6287 | 131.8976 | 84.1591
3.0038 | -0.74653 | 169.346 | -0.3756 | 104.2475 | 5.6616 | 132.4718 | 84.673
3.0045 | -0.74653 | 169.3448 | -0.6975 | 104.569 | 5.6602 | 132.7931 | 84.6724
3.0052 | -0.74709 | 168.7904 | -0.6328 | 104.3195 | 5.6404 | 132.4512 | 84.3952
3.0058 | -0.74765 | 168.964 | -0.3211 | 104.0656 | 5.6449 | 132.2263 | 84.482
3.0067 | -0.74802 | 169.489 | -0.3505 | 104.27 | 5.6609 | 132.5182 | 84.7445
3.0074 | -0.74821 | 168.7846 | -0.6828 | 104.3675 | 5.636 | 132.4983 | 84.3923
3.0081 | -0.74858 | 169.1593 | -0.166 | 103.9756 | 5.6472 | 132.1688 | 84.5796
3.0088 | -0.74877 | 168.9068 | -0.2898 | 104.0153 | 5.6375 | 132.1664 | 84.4534
3.0096 | -0.74933 | 168.6786 | -0.3139 | 103.9633 | 5.6284 | 132.0764 | 84.3393
3.0103 | -0.74933 | 169.2296 | -0.3285 | 104.1616 | 5.6455 | 132.3665 | 84.6148
3.0109 | -0.7497 | 168.9768 | -0.0789 | 103.8277 | 5.6358 | 131.9905 | 84.4884
3.0116 | -0.7497 | 168.4987 | -0.428 | 104.0174 | 5.6185 | 132.1005 | 84.2493
3.0124 | -0.74989 | 168.4971 | -0.2579 | 103.8468 | 5.6171 | 131.9297 | 84.2486
3.0132 | -0.75007 | 168.9722 | -0.8087 | 104.556 | 5.6314 | 132.718 | 84.4861
3.0139 | -0.75026 | 168.7198 | -0.8829 | 104.546 | 5.6217 | 132.666 | 84.3599
3.0147 | -0.75063 | 168.7679 | -0.439 | 104.1182 | 5.6217 | 132.2461 | 84.3839
3.0153 | -0.75082 | 168.7164 | -0.5058 | 104.1678 | 5.619 | 132.2872 | 84.3582
3.0161 | -0.75101 | 168.9155 | -0.9663 | 104.6947 | 5.6241 | 132.8472 | 84.4577
3.0169 | -0.75119 | 169.1898 | -0.8065 | 104.6263 | 5.6316 | 132.8246 | 84.5949
3.0175 | -0.75138 | 168.9375 | -0.3948 | 104.1305 | 5.6222 | 132.2867 | 84.4687
3.0181 | -0.75175 | 168.9608 | -0.4027 | 104.1462 | 5.6217 | 132.3063 | 84.4804
3.0189 | -0.75194 | 168.7332 | -0.1445 | 103.8121 | 5.6127 | 131.9343 | 84.3666
3.0197 | -0.75231 | 168.8316 | -0.471 | 104.1714 | 5.6145 | 132.31 | 84.4158
3.0204 | -0.75306 | 168.9797 | -0.3921 | 104.1419 | 5.6181 | 132.3052 | 84.4899
3.0211 | -0.75343 | 168.6517 | -0.4053 | 104.0457 | 5.606 | 132.1544 | 84.3259
3.0217 | -0.7538 | 168.65 | -0.585 | 104.2249 | 5.6047 | 132.3332 | 84.325
3.0226 | -0.75417 | 169.0745 | -0.8025 | 104.5839 | 5.6172 | 132.763 | 84.5373
3.0234 | -0.75473 | 168.9216 | -0.1179 | 103.8483 | 5.6107 | 132.0019 | 84.4608
3.0241 | -0.75492 | 168.3429 | -0.552 | 104.0895 | 5.5901 | 132.1466 | 84.1714
3.0247 | -0.75511 | 168.6426 | -0.199 | 103.8364 | 5.5989 | 131.9435 | 84.3213
3.0254 | -0.75511 | 168.4407 | -0.2378 | 103.8079 | 5.591 | 131.8813 | 84.2203
3.0262 | -0.75529 | 168.6648 | -0.6175 | 104.2623 | 5.5968 | 132.3731 | 84.3324
3.0269 | -0.75567 | 168.7633 | -0.273 | 103.9506 | 5.5988 | 132.0778 | 84.3816
3.0276 | -0.75585 | 168.0341 | -0.6417 | 104.0763 | 5.5734 | 132.0819 | 84.017
3.0284 | -0.75604 | 168.5343 | -0.1967 | 103.798 | 5.5885 | 131.8871 | 84.2672
3.029 | -0.75641 | 168.8588 | -0.1804 | 103.8899 | 5.5981 | 132.033 | 84.4294
3.0297 | -0.75678 | 168.8569 | -0.1583 | 103.8671 | 5.5967 | 132.01 | 84.4285
3.0305 | -0.75697 | 168.5541 | -0.2551 | 103.863 | 5.5852 | 131.9554 | 84.2771
3.0312 | -0.75716 | 168.0006 | -0.5269 | 103.9503 | 5.5657 | 131.9504 | 84.0003
3.0319 | -0.75716 | 168.0494 | -0.6994 | 104.1391 | 5.5659 | 132.1473 | 84.0247
3.0328 | -0.75753 | 168.4488 | -0.65 | 104.2228 | 5.5775 | 132.2976 | 84.2244
3.0334 | -0.75809 | 168.2462 | -0.8697 | 104.375 | 5.5697 | 132.416 | 84.1231
3.0342 | -0.75828 | 168.2194 | -0.6685 | 104.1648 | 5.5674 | 132.2014 | 84.1097
3.0348 | -0.75828 | 168.4441 | -0.7163 | 104.2875 | 5.5737 | 132.3616 | 84.2221
3.0357 | -0.75828 | 168.6433 | -0.4778 | 104.1154 | 5.5787 | 132.2227 | 84.3217
3.0363 | -0.75865 | 168.6165 | -0.6972 | 104.3259 | 5.5766 | 132.4287 | 84.3083
3.037 | -0.75902 | 168.1128 | -0.8295 | 104.2903 | 5.5586 | 132.3091 | 84.0564
3.0377 | -0.75939 | 168.5877 | -0.3651 | 103.9842 | 5.573 | 132.0821 | 84.2938
3.0384 | -0.75939 | 168.0597 | -0.6723 | 104.1154 | 5.5544 | 132.1253 | 84.0298
3.0392 | -0.75958 | 168.5598 | -0.8084 | 104.4182 | 5.5695 | 132.5115 | 84.2799
3.0398 | -0.75977 | 168.3576 | -0.8561 | 104.3985 | 5.5616 | 132.4581 | 84.1788
3.0406 | -0.76014 | 168.2302 | -0.8504 | 104.3503 | 5.5559 | 132.3887 | 84.1151
3.0413 | -0.76033 | 168.4043 | -0.5881 | 104.1461 | 5.5604 | 132.2134 | 84.2021
3.0422 | -0.7607 | 168.5778 | -0.6522 | 104.268 | 5.5645 | 132.3643 | 84.2889
3.0428 | -0.76088 | 168.5262 | -0.4522 | 104.0508 | 5.5616 | 132.1385 | 84.2631
3.0436 | -0.76107 | 168.65 | -0.6323 | 104.2722 | 5.5643 | 132.3805 | 84.325
3.0442 | -0.76126 | 168.0967 | -0.7778 | 104.2332 | 5.545 | 132.2493 | 84.0483
3.0449 | -0.76182 | 168.4456 | -0.1438 | 103.7155 | 5.5551 | 131.7898 | 84.2228
3.0457 | -0.76182 | 168.5698 | -0.606 | 104.2191 | 5.5578 | 132.3141 | 84.2849
3.0464 | -0.76219 | 168.1666 | -0.6168 | 104.0955 | 5.5432 | 132.1233 | 84.0833
3.0471 | -0.76256 | 168.6163 | -0.6003 | 104.2289 | 5.5567 | 132.3316 | 84.3081
3.0479 | -0.76312 | 167.9868 | -0.7441 | 104.1629 | 5.5346 | 132.1607 | 83.9934
3.0485 | -0.76368 | 168.2106 | -0.1201 | 103.6135 | 5.5409 | 131.6486 | 84.1053
3.0492 | -0.76387 | 168.51 | -0.189 | 103.7822 | 5.5493 | 131.8672 | 84.255
3.05 | -0.76424 | 168.2573 | -0.3445 | 103.8535 | 5.5397 | 131.8963 | 84.1286
3.0507 | -0.7648 | 168.1297 | -0.3747 | 103.8411 | 5.5342 | 131.8627 | 84.0648
3.0514 | -0.76517 | 167.8268 | -0.5091 | 103.8746 | 5.5229 | 131.8457 | 83.9134
3.0522 | -0.76536 | 168.0508 | -0.411 | 103.8511 | 5.5287 | 131.8596 | 84.0254
3.053 | -0.76554 | 168.2499 | -0.3485 | 103.855 | 5.534 | 131.8966 | 84.1249
3.0537 | -0.7661 | 168.2477 | -0.2445 | 103.7503 | 5.5326 | 131.7916 | 84.1239
3.0542 | -0.76648 | 167.5186 | -0.7221 | 103.9848 | 5.5076 | 131.9046 | 83.7593
3.0551 | -0.76666 | 168.2694 | -0.0387 | 103.5517 | 5.5307 | 131.5966 | 84.1347
3.0558 | -0.76685 | 167.7661 | -0.3708 | 103.716 | 5.5129 | 131.6771 | 83.8831
3.0565 | -0.76704 | 167.7897 | -0.5383 | 103.8914 | 5.5124 | 131.8563 | 83.8948
3.0572 | -0.76704 | 167.8135 | -0.2634 | 103.6244 | 5.5119 | 131.5934 | 83.9068
3.058 | -0.76741 | 167.9622 | -0.2196 | 103.6302 | 5.5154 | 131.6239 | 83.9811
3.0587 | -0.76741 | 168.287 | 0.0146 | 103.5043 | 5.5248 | 131.5521 | 84.1435
3.0595 | -0.76797 | 167.9586 | -0.4151 | 103.8245 | 5.5126 | 131.8176 | 83.9793
3.0602 | -0.76834 | 167.706 | -0.5874 | 103.9126 | 5.503 | 131.8636 | 83.853
3.0609 | -0.7689 | 167.9797 | -0.1263 | 103.5427 | 5.5107 | 131.5393 | 83.9898
3.0615 | -0.7689 | 167.7779 | -0.3431 | 103.6923 | 5.5029 | 131.6553 | 83.889
3.0623 | -0.76909 | 167.8766 | -0.5293 | 103.9114 | 5.5047 | 131.8908 | 83.9383
3.063 | -0.76909 | 167.9004 | -0.4017 | 103.7917 | 5.5042 | 131.7751 | 83.9502
3.0637 | -0.76927 | 167.4726 | -0.4101 | 103.6575 | 5.4891 | 131.5696 | 83.7363
3.0644 | -0.76965 | 167.9473 | -0.3749 | 103.7805 | 5.5033 | 131.7717 | 83.9736
3.0652 | -0.76983 | 167.8704 | -0.4024 | 103.7824 | 5.4994 | 131.7608 | 83.9352
3.0658 | -0.77002 | 167.6433 | -0.6486 | 103.9529 | 5.4909 | 131.8935 | 83.8217
3.0666 | -0.77058 | 167.7162 | -0.4525 | 103.7811 | 5.4918 | 131.7338 | 83.8581
3.0672 | -0.77095 | 167.7396 | -0.2555 | 103.5919 | 5.4915 | 131.5485 | 83.8698
3.068 | -0.77132 | 167.9633 | -0.4268 | 103.8378 | 5.4973 | 131.8316 | 83.9816
3.0688 | -0.77132 | 167.962 | -0.2343 | 103.6448 | 5.496 | 131.6385 | 83.981
3.0695 | -0.77151 | 168.0607 | -0.1225 | 103.5659 | 5.4978 | 131.576 | 84.0303
3.0703 | -0.7717 | 167.5575 | -0.3897 | 103.6654 | 5.48 | 131.5917 | 83.7788
3.0709 | -0.77188 | 167.5812 | -0.5654 | 103.849 | 5.4796 | 131.7792 | 83.7906
3.0717 | -0.77188 | 168.0814 | -0.0866 | 103.5369 | 5.4946 | 131.5505 | 84.0407
3.0724 | -0.77188 | 168.1303 | -0.3304 | 103.797 | 5.4949 | 131.8188 | 84.0652
3.0731 | -0.77207 | 167.8278 | -0.1845 | 103.5503 | 5.4837 | 131.5216 | 83.9139
3.0738 | -0.77226 | 167.7512 | -0.3483 | 103.6886 | 5.4801 | 131.6471 | 83.8756
3.0745 | -0.77244 | 168.6022 | -0.1952 | 103.8191 | 5.5065 | 131.9195 | 84.3011
3.0753 | -0.77281 | 168.3997 | 0.0469 | 103.5095 | 5.4986 | 131.5761 | 84.1998
3.0759 | -0.77281 | 167.7465 | 0.1029 | 103.2358 | 5.4761 | 131.1936 | 83.8733
3.0765 | -0.773 | 167.7953 | -0.5663 | 103.9213 | 5.4765 | 131.8871 | 83.8976
3.0775 | -0.77337 | 168.1692 | -0.1892 | 103.6688 | 5.4871 | 131.697 | 84.0846
3.0782 | -0.77375 | 168.6689 | -0.4295 | 104.0757 | 5.5021 | 132.1871 | 84.3344
3.0789 | -0.77393 | 168.2159 | -0.1648 | 103.66 | 5.486 | 131.696 | 84.108
3.0796 | -0.77393 | 168.3902 | -0.2531 | 103.8064 | 5.4904 | 131.8714 | 84.1951
3.0803 | -0.77412 | 167.9875 | -0.3493 | 103.7683 | 5.476 | 131.7662 | 83.9937
3.0811 | -0.77431 | 168.2367 | -0.3587 | 103.8608 | 5.4829 | 131.9002 | 84.1183
3.0818 | -0.77449 | 168.0847 | -0.3876 | 103.839 | 5.4767 | 131.8531 | 84.0423
3.0825 | -0.77449 | 168.0583 | -0.3481 | 103.7907 | 5.4745 | 131.8005 | 84.0292
3.0831 | -0.77505 | 168.1817 | -0.3919 | 103.8757 | 5.4774 | 131.9059 | 84.0908
3.0838 | -0.77542 | 168.1547 | -0.0304 | 103.5052 | 5.4752 | 131.531 | 84.0774
3.0846 | -0.77542 | 168.2787 | -0.2398 | 103.7559 | 5.4779 | 131.8024 | 84.1394
3.0853 | -0.7758 | 168.5276 | -0.2996 | 103.8987 | 5.4847 | 131.9866 | 84.2638
3.0861 | -0.7758 | 168.075 | -0.3749 | 103.8231 | 5.4687 | 131.8356 | 84.0375
3.0869 | -0.77636 | 168.198 | -0.3015 | 103.7907 | 5.4712 | 131.8237 | 84.099
3.0876 | -0.77673 | 168.773 | -0.2088 | 103.8897 | 5.4887 | 132.0185 | 84.3865
3.0883 | -0.7771 | 168.5704 | -0.2373 | 103.8506 | 5.4807 | 131.9457 | 84.2852
3.0891 | -0.77747 | 167.9417 | -0.4656 | 103.8694 | 5.459 | 131.8596 | 83.9708
3.0896 | -0.77766 | 167.815 | -0.5994 | 103.9609 | 5.4539 | 131.9301 | 83.9075
3.0903 | -0.77803 | 168.0137 | -0.4096 | 103.8374 | 5.4591 | 131.8397 | 84.0069
3.0913 | -0.77803 | 168.5637 | -0.2206 | 103.8317 | 5.4753 | 131.9257 | 84.2819
3.0919 | -0.77822 | 168.2865 | -0.1562 | 103.6749 | 5.4652 | 131.7226 | 84.1432
3.0926 | -0.77822 | 168.3855 | -0.1851 | 103.7368 | 5.4671 | 131.8011 | 84.1928
3.0933 | -0.77841 | 167.7322 | -0.5838 | 103.9177 | 5.4448 | 131.8731 | 83.8661
3.094 | -0.77841 | 168.2324 | -0.6762 | 104.1769 | 5.4597 | 132.2156 | 84.1162
3.0947 | -0.77878 | 168.6066 | -0.8197 | 104.4451 | 5.4706 | 132.5462 | 84.3033
3.0955 | -0.77897 | 168.5297 | -0.4962 | 104.096 | 5.4667 | 132.1843 | 84.2649
3.0962 | -0.77934 | 167.9512 | -0.7908 | 104.1977 | 5.4467 | 132.1896 | 83.9756
3.097 | -0.77952 | 167.8493 | -0.2981 | 103.6711 | 5.442 | 131.6459 | 83.9246
3.0977 | -0.7799 | 168.6748 | -0.3661 | 104.0142 | 5.4675 | 132.1267 | 84.3374
3.0984 | -0.78046 | 168.3968 | -0.5665 | 104.122 | 5.4572 | 132.1881 | 84.1984
3.0991 | -0.78027 | 168.0198 | -0.7388 | 104.1686 | 5.4437 | 132.1719 | 84.0099
3.0998 | -0.78027 | 167.9184 | -0.7295 | 104.1255 | 5.4393 | 132.1119 | 83.9592
3.1006 | -0.78064 | 168.7437 | -0.5965 | 104.2676 | 5.4647 | 132.3916 | 84.3719
3.1013 | -0.7812 | 168.0146 | -0.8261 | 104.2542 | 5.4398 | 132.2566 | 84.0073
3.1019 | -0.78158 | 168.2887 | -0.5061 | 104.0255 | 5.4476 | 132.0736 | 84.1443
3.1026 | -0.78195 | 167.9108 | -0.5467 | 103.9402 | 5.4342 | 131.9253 | 83.9554
3.1034 | -0.78251 | 167.6077 | -0.635 | 103.9274 | 5.423 | 131.862 | 83.8038
3.1043 | -0.78269 | 168.433 | -0.4331 | 104.0006 | 5.448 | 132.0728 | 84.2165
3.1049 | -0.78269 | 168.3066 | -0.2091 | 103.7345 | 5.4428 | 131.7856 | 84.1533
3.1056 | -0.78288 | 168.4303 | -0.3452 | 103.9118 | 5.4455 | 131.9836 | 84.2152
3.1063 | -0.78307 | 168.2284 | -0.451 | 103.9503 | 5.4379 | 131.9884 | 84.1142
3.1071 | -0.78363 | 168.0506 | -1.0092 | 104.4493 | 5.4308 | 132.4577 | 84.0253
3.1077 | -0.784 | 167.7982 | -0.0495 | 103.4054 | 5.4215 | 131.3718 | 83.8991
3.1085 | -0.78456 | 168.0215 | -0.3072 | 103.7376 | 5.4273 | 131.7412 | 84.0108
3.1091 | -0.78493 | 167.9696 | -0.2816 | 103.6947 | 5.4245 | 131.6896 | 83.9848
3.1099 | -0.78512 | 167.7676 | -0.4677 | 103.8134 | 5.4167 | 131.7747 | 83.8838
3.1106 | -0.7853 | 168.4427 | -0.5771 | 104.1479 | 5.4372 | 132.2216 | 84.2213
3.1114 | -0.7853 | 167.8649 | -0.9556 | 104.3338 | 5.4173 | 132.3113 | 83.9325
3.1121 | -0.78549 | 167.6378 | -0.6807 | 103.9832 | 5.4087 | 131.9228 | 83.8189
3.1127 | -0.78549 | 167.5364 | -0.5888 | 103.8575 | 5.4043 | 131.7802 | 83.7682
3.1135 | -0.78586 | 167.7349 | -0.9046 | 104.2394 | 5.4093 | 132.1953 | 83.8675
3.1143 | -0.78605 | 168.41 | -0.4998 | 104.0597 | 5.4297 | 132.128 | 84.205
3.115 | -0.78624 | 168.0826 | -0.3122 | 103.7629 | 5.4179 | 131.7767 | 84.0413
3.1157 | -0.78624 | 167.9811 | -0.8082 | 104.2251 | 5.4134 | 132.222 | 83.9906
3.1164 | -0.78661 | 168.0045 | -0.3045 | 103.7292 | 5.413 | 131.7299 | 84.0022
3.1172 | -0.78679 | 168.2534 | -0.4589 | 103.9666 | 5.4197 | 132.0088 | 84.1267
3.1178 | -0.78698 | 167.851 | -0.4063 | 103.7798 | 5.4056 | 131.755 | 83.9255
3.1186 | -0.78679 | 168.1006 | -0.2991 | 103.7558 | 5.4122 | 131.7726 | 84.0503
3.1192 | -0.78717 | 167.7229 | -0.499 | 103.8298 | 5.399 | 131.7836 | 83.8614
3.1199 | -0.78735 | 167.6712 | -1.2034 | 104.517 | 5.3961 | 132.4622 | 83.8356
3.1207 | -0.78773 | 168.4963 | -0.7815 | 104.3701 | 5.4212 | 132.4528 | 84.2481
3.1214 | -0.7881 | 168.3942 | -0.4625 | 104.0171 | 5.4167 | 132.0828 | 84.1971
3.1223 | -0.7881 | 168.3676 | -0.3419 | 103.8876 | 5.4144 | 131.9489 | 84.1838
3.1229 | -0.78847 | 167.7144 | -0.9501 | 104.2781 | 5.3924 | 132.2305 | 83.8572
3.1237 | -0.78847 | 168.6654 | -0.6445 | 104.2895 | 5.4216 | 132.4004 | 84.3327
3.1244 | -0.78866 | 168.4883 | -0.5565 | 104.1425 | 5.4145 | 132.2238 | 84.2441
3.1252 | -0.78903 | 167.935 | -0.8908 | 104.2923 | 5.3955 | 132.2815 | 83.9675
3.1257 | -0.78959 | 167.9081 | -0.3852 | 103.7778 | 5.3936 | 131.7624 | 83.954
3.1266 | -0.78996 | 167.8809 | -0.4661 | 103.8496 | 5.3913 | 131.8297 | 83.9404
3.1273 | -0.79015 | 168.4808 | -0.2799 | 103.8634 | 5.4093 | 131.9435 | 84.2404
3.128 | -0.79034 | 168.3289 | -0.5522 | 104.085 | 5.4032 | 132.1398 | 84.1644
3.1286 | -0.79052 | 167.5256 | -0.7664 | 104.0315 | 5.3764 | 131.9524 | 83.7628
3.1293 | -0.79108 | 167.749 | -0.5343 | 103.8738 | 5.3823 | 131.832 | 83.8745
3.1302 | -0.79108 | 168.1485 | -0.5929 | 104.0656 | 5.3937 | 132.0903 | 84.0742
3.1308 | -0.79164 | 167.8207 | -0.8206 | 104.184 | 5.3821 | 132.1541 | 83.9103
3.1317 | -0.79201 | 167.7684 | -0.3878 | 103.7338 | 5.3789 | 131.6952 | 83.8842
3.1323 | -0.79239 | 167.6414 | -0.6721 | 103.9758 | 5.3737 | 131.916 | 83.8207
3.133 | -0.79276 | 167.5645 | -0.3302 | 103.6082 | 5.3701 | 131.5357 | 83.7823
3.1338 | -0.79276 | 168.3148 | -0.629 | 104.1571 | 5.3927 | 132.2096 | 84.1574
3.1345 | -0.79332 | 167.8365 | -0.4182 | 103.7869 | 5.3761 | 131.7596 | 83.9182
3.1352 | -0.7935 | 167.5344 | -0.2311 | 103.4991 | 5.3654 | 131.4215 | 83.7672
3.1359 | -0.79388 | 167.4323 | -0.3217 | 103.5557 | 5.3609 | 131.461 | 83.7161
3.1367 | -0.79388 | 168.2578 | -0.6034 | 104.1125 | 5.3859 | 132.1555 | 84.1289
3.1375 | -0.79406 | 168.1559 | -0.4984 | 103.9736 | 5.3813 | 131.9996 | 84.078
3.1381 | -0.79444 | 167.8785 | -0.1084 | 103.4911 | 5.3713 | 131.4709 | 83.9393
3.1387 | -0.79462 | 167.4762 | -0.5658 | 103.8144 | 5.3574 | 131.7271 | 83.7381
3.1395 | -0.795 | 167.75 | -0.2943 | 103.6342 | 5.3649 | 131.5925 | 83.875
3.1404 | -0.795 | 167.9488 | -0.8266 | 104.2327 | 5.3697 | 132.2242 | 83.9744
3.141 | -0.79481 | 167.9731 | -1.0446 | 104.4588 | 5.3693 | 132.4543 | 83.9865
3.1417 | -0.79518 | 167.821 | -1.0542 | 104.4177 | 5.3634 | 132.3879 | 83.9105
3.1424 | -0.79556 | 167.3681 | -0.7551 | 103.9677 | 5.3477 | 131.8624 | 83.6841
3.1432 | -0.79574 | 167.8676 | -0.6419 | 104.021 | 5.3623 | 131.9989 | 83.9338
3.1439 | -0.79611 | 168.0912 | -0.4206 | 103.8742 | 5.3682 | 131.8894 | 84.0456
3.1446 | -0.7963 | 167.7389 | -0.8944 | 104.2306 | 5.3557 | 132.187 | 83.8694
3.1453 | -0.79649 | 167.7875 | -0.6998 | 104.0522 | 5.3561 | 132.0167 | 83.8937
3.146 | -0.79686 | 167.4851 | -0.4582 | 103.7098 | 5.3453 | 131.6239 | 83.7425
3.1468 | -0.79705 | 168.0094 | -0.4629 | 103.8892 | 5.3606 | 131.8908 | 84.0047
3.1474 | -0.79723 | 167.6323 | -0.3701 | 103.6707 | 5.3476 | 131.6095 | 83.8162
3.1482 | -0.79761 | 167.956 | -0.34 | 103.7485 | 5.3565 | 131.7412 | 83.978
3.1488 | -0.79779 | 167.4034 | -0.4899 | 103.7142 | 5.3378 | 131.6148 | 83.7017
3.1497 | -0.79816 | 168.0527 | -0.6554 | 104.0962 | 5.3571 | 132.1049 | 84.0263
3.1504 | -0.79835 | 167.9259 | -0.3888 | 103.7873 | 5.3518 | 131.7749 | 83.9629
3.1511 | -0.79816 | 167.95 | -0.6041 | 104.0106 | 5.3514 | 132.0023 | 83.975
3.1518 | -0.79816 | 167.7734 | -0.7223 | 104.07 | 5.3445 | 132.0322 | 83.8867
3.1525 | -0.79872 | 167.8464 | -0.1148 | 103.4868 | 5.3456 | 131.4612 | 83.9232
3.1533 | -0.79835 | 168.3969 | -0.4793 | 104.0348 | 5.3619 | 132.1009 | 84.1984
3.1539 | -0.79872 | 168.1446 | -0.6922 | 104.1636 | 5.3528 | 132.1877 | 84.0723
3.1546 | -0.79891 | 167.6421 | -0.6235 | 103.9274 | 5.3356 | 131.8677 | 83.821
3.1553 | -0.79928 | 167.5651 | -0.7393 | 104.0175 | 5.3319 | 131.945 | 83.7825
3.156 | -0.79947 | 168.1146 | -0.4656 | 103.927 | 5.3482 | 131.9461 | 84.0573
3.1569 | -0.79984 | 168.0374 | -0.4869 | 103.9226 | 5.3443 | 131.9288 | 84.0187
3.1576 | -0.80022 | 167.8351 | -0.7479 | 104.1161 | 5.3366 | 132.0887 | 83.9176
3.1583 | -0.8004 | 167.7585 | -0.2668 | 103.6095 | 5.3331 | 131.5693 | 83.8793
3.1591 | -0.80059 | 168.1826 | -0.7123 | 104.1964 | 5.3451 | 132.2268 | 84.0913
3.1598 | -0.80096 | 168.4062 | -0.3737 | 103.9323 | 5.351 | 132 | 84.2031
3.1605 | -0.80152 | 167.7778 | -0.4395 | 103.7886 | 5.3298 | 131.7516 | 83.8889
3.1613 | -0.80171 | 167.676 | -0.6964 | 104.0116 | 5.3254 | 131.9576 | 83.838
3.1618 | -0.80208 | 167.5492 | -0.6082 | 103.8811 | 5.3204 | 131.806 | 83.7746
3.1627 | -0.80208 | 167.8232 | -0.6388 | 104.0031 | 5.3277 | 131.9736 | 83.9116
3.1634 | -0.80245 | 168.147 | -0.6415 | 104.1137 | 5.3367 | 132.1382 | 84.0735
3.1641 | -0.80264 | 168.0202 | -0.44 | 103.8699 | 5.3315 | 131.8733 | 84.0101
3.1648 | -0.80282 | 167.9685 | -0.346 | 103.7587 | 5.3286 | 131.7535 | 83.9843
3.1654 | -0.8032 | 167.6663 | -0.3581 | 103.6701 | 5.3181 | 131.6145 | 83.8332
3.1663 | -0.80338 | 168.1404 | -0.7687 | 104.2387 | 5.3317 | 132.2621 | 84.0702
3.1668 | -0.80394 | 167.7879 | -0.1598 | 103.5123 | 5.3195 | 131.4769 | 83.8939
3.1677 | -0.80413 | 167.9614 | -0.8321 | 104.2424 | 5.3236 | 132.236 | 83.9807
3.1685 | -0.8045 | 168.0846 | -0.3689 | 103.8203 | 5.3262 | 131.8344 | 84.0423
3.1692 | -0.80469 | 168.3335 | -0.4486 | 103.983 | 5.3328 | 132.0386 | 84.1668
3.1699 | -0.80488 | 167.7559 | -0.3811 | 103.7229 | 5.3133 | 131.6823 | 83.878
3.1706 | -0.80488 | 167.6295 | -0.5134 | 103.8131 | 5.3081 | 131.7513 | 83.8147
3.1713 | -0.80506 | 167.9036 | -0.6077 | 103.9988 | 5.3157 | 131.9827 | 83.9518
3.172 | -0.80543 | 167.9017 | -0.4953 | 103.8857 | 5.3145 | 131.8693 | 83.9508
3.1728 | -0.80562 | 168.3508 | -0.1699 | 103.71 | 5.3274 | 131.7685 | 84.1754
3.1735 | -0.80637 | 167.7723 | -0.4273 | 103.7746 | 5.3078 | 131.7367 | 83.8862
3.1741 | -0.80674 | 167.42 | -0.5003 | 103.7302 | 5.2956 | 131.6335 | 83.71
3.1748 | -0.80693 | 167.1931 | -0.6359 | 103.7901 | 5.2874 | 131.6557 | 83.5966
3.1756 | -0.80693 | 167.7927 | -0.5362 | 103.8903 | 5.3049 | 131.8558 | 83.8964
3.1763 | -0.8073 | 168.0413 | -0.4129 | 103.8499 | 5.3116 | 131.8567 | 84.0206
3.1771 | -0.80786 | 167.6633 | -0.205 | 103.516 | 5.2983 | 131.4599 | 83.8317
3.1778 | -0.80804 | 167.3364 | -0.6436 | 103.8456 | 5.2869 | 131.735 | 83.6682
3.1785 | -0.80842 | 167.5599 | -0.2062 | 103.4827 | 5.2927 | 131.4093 | 83.7799
3.1793 | -0.8086 | 167.9839 | -0.4541 | 103.8719 | 5.3048 | 131.8693 | 83.992
3.18 | -0.8086 | 167.7072 | -0.3225 | 103.6481 | 5.2949 | 131.5993 | 83.8536
3.1807 | -0.80879 | 168.0062 | -0.3168 | 103.7421 | 5.3031 | 131.7431 | 84.0031
3.1814 | -0.80898 | 167.2034 | -0.6424 | 103.8001 | 5.2767 | 131.6673 | 83.6017
3.1821 | -0.80879 | 168.2541 | -0.4618 | 103.9697 | 5.3086 | 132.0121 | 84.1271
3.1828 | -0.80935 | 167.576 | -0.5374 | 103.8193 | 5.2861 | 131.7486 | 83.788
3.1836 | -0.80991 | 167.3483 | -0.5383 | 104.7443 | 5.2776 | 132.6356 | 83.6741
3.1842 | -0.81028 | 167.622 | -0.2787 | 103.5759 | 5.2852 | 131.5129 | 83.811
3.1849 | -0.81084 | 167.5948 | -0.2199 | 103.508 | 5.2831 | 131.4405 | 83.7974
3.1858 | -0.81103 | 167.9185 | -0.0929 | 103.4889 | 5.2919 | 131.4754 | 83.9593
3.1865 | -0.8114 | 167.4409 | -0.5053 | 103.7421 | 5.2756 | 131.649 | 83.7205
3.1871 | -0.81196 | 167.3137 | -0.656 | 103.8504 | 5.2706 | 131.736 | 83.6568
3.1879 | -0.81233 | 167.1365 | -0.3632 | 103.4986 | 5.2638 | 131.3547 | 83.5683
3.1886 | -0.81252 | 167.4103 | -0.1763 | 103.4029 | 5.2711 | 131.3047 | 83.7052
3.1893 | -0.81289 | 167.1582 | -0.1165 | 103.2591 | 5.2621 | 131.1188 | 83.5791
3.1901 | -0.81308 | 167.4069 | -0.435 | 103.6605 | 5.2686 | 131.5617 | 83.7035
3.1908 | -0.81308 | 167.0051 | -0.1275 | 103.2191 | 5.2548 | 131.0532 | 83.5025
3.1915 | -0.81308 | 167.0789 | -0.1469 | 103.2631 | 5.256 | 131.1096 | 83.5395
3.1922 | -0.81308 | 167.7037 | -0.1086 | 103.433 | 5.2744 | 131.3836 | 83.8518
3.193 | -0.81308 | 167.4018 | -0.5097 | 103.7335 | 5.2636 | 131.6338 | 83.7009
3.1936 | -0.81308 | 166.9501 | -0.1469 | 103.2201 | 5.2484 | 131.0451 | 83.475
3.1945 | -0.81345 | 167.3986 | -0.6322 | 103.8549 | 5.261 | 131.7547 | 83.6993
3.1951 | -0.81401 | 167.7721 | -0.1605 | 103.5077 | 5.2717 | 131.4698 | 83.8861
3.1958 | -0.81401 | 167.2703 | -0.5864 | 103.7664 | 5.2549 | 131.6447 | 83.6351
3.1967 | -0.81382 | 167.7949 | -0.3416 | 103.6964 | 5.2699 | 131.6622 | 83.8974
3.1972 | -0.8142 | 167.1423 | -0.3753 | 103.5126 | 5.2485 | 131.3697 | 83.5712
3.1981 | -0.81438 | 168.0418 | -0.3067 | 103.7438 | 5.2753 | 131.7508 | 84.0209
3.1988 | -0.81475 | 167.5643 | -0.6065 | 103.8845 | 5.2592 | 131.8118 | 83.7821
3.1995 | -0.81513 | 167.8128 | -0.0466 | 103.4074 | 5.2658 | 131.3762 | 83.9064
3.2001 | -0.81569 | 167.6106 | -0.0849 | 103.3783 | 5.2585 | 131.3134 | 83.8053
3.2009 | -0.81569 | 167.0084 | -0.417 | 103.5097 | 5.2383 | 131.3444 | 83.5042
3.2017 | -0.81587 | 167.5575 | -0.5699 | 103.8456 | 5.2542 | 131.7718 | 83.7787
3.2022 | -0.81625 | 167.5058 | -0.552 | 103.8105 | 5.2517 | 131.7281 | 83.7529
3.2031 | -0.81625 | 167.5294 | -0.5194 | 103.7857 | 5.251 | 131.7073 | 83.7647
3.2038 | -0.81699 | 167.3767 | -0.3517 | 103.5671 | 5.245 | 131.4632 | 83.6883
3.2045 | -0.81736 | 167.0995 | -0.5077 | 103.6307 | 5.2352 | 131.4806 | 83.5497
3.2053 | -0.81736 | 167.5237 | -0.7036 | 103.968 | 5.2472 | 131.8886 | 83.7618
3.206 | -0.81774 | 167.2965 | -0.5122 | 103.7009 | 5.2389 | 131.5837 | 83.6483
3.2067 | -0.81792 | 167.4703 | -0.6331 | 103.8797 | 5.2433 | 131.7915 | 83.7352
3.2074 | -0.8183 | 166.9177 | -0.8388 | 103.9012 | 5.2248 | 131.7209 | 83.4589
3.2082 | -0.81848 | 167.3667 | -0.5185 | 103.7306 | 5.2376 | 131.625 | 83.6833
3.2089 | -0.81867 | 167.0647 | -0.3112 | 103.4226 | 5.2269 | 131.2668 | 83.5324
3.2096 | -0.81923 | 167.5632 | -0.5498 | 103.8274 | 5.2414 | 131.7546 | 83.7816
3.2102 | -0.81923 | 166.8362 | -0.5429 | 103.5782 | 5.2176 | 131.3842 | 83.4181
3.211 | -0.81941 | 167.2851 | -0.2081 | 103.393 | 5.2303 | 131.2738 | 83.6425
3.2117 | -0.81941 | 167.6343 | -0.4141 | 103.7154 | 5.2401 | 131.6544 | 83.8171
3.2125 | -0.81941 | 167.4076 | -0.5857 | 103.8114 | 5.2317 | 131.7127 | 83.7038
3.2132 | -0.81979 | 167.506 | -0.3036 | 103.5621 | 5.2337 | 131.4798 | 83.753
3.2139 | -0.81997 | 167.0039 | -0.6383 | 103.7295 | 5.2169 | 131.5634 | 83.5019
3.2147 | -0.81997 | 167.8786 | -0.6364 | 104.0191 | 5.2429 | 131.9989 | 83.9393
3.2152 | -0.81997 | 167.2018 | -0.7632 | 103.9203 | 5.2208 | 131.7873 | 83.6009
3.2161 | -0.82053 | 167.8001 | -0.6156 | 103.9722 | 5.2381 | 131.9388 | 83.9
3.2167 | -0.82091 | 167.0474 | -0.2689 | 103.3746 | 5.2136 | 131.2158 | 83.5237
3.2175 | -0.82091 | 167.822 | -0.2481 | 103.612 | 5.2365 | 131.5823 | 83.911
3.2183 | -0.82146 | 167.2941 | -0.3891 | 103.577 | 5.2187 | 131.4593 | 83.647
3.219 | -0.82184 | 167.1672 | -0.1547 | 103.3003 | 5.2137 | 131.1615 | 83.5836
3.2197 | -0.82221 | 166.9651 | -0.1969 | 103.2751 | 5.2062 | 131.1027 | 83.4826
3.2205 | -0.82258 | 166.8631 | -0.4063 | 103.4505 | 5.2018 | 131.261 | 83.4315
3.2211 | -0.82258 | 167.6128 | -0.5553 | 103.8494 | 5.2241 | 131.7849 | 83.8064
3.222 | -0.82277 | 167.3357 | -0.0888 | 103.2906 | 5.2141 | 131.1798 | 83.6678
3.2226 | -0.82314 | 167.3089 | -0.3872 | 103.58 | 5.2122 | 131.4649 | 83.6545
3.2233 | -0.82352 | 167.1319 | -0.4806 | 103.6144 | 5.2055 | 131.4697 | 83.5659
3.224 | -0.8237 | 167.706 | -0.4601 | 103.7853 | 5.2222 | 131.7363 | 83.853
3.2247 | -0.82389 | 167.4541 | -0.3179 | 103.5591 | 5.2132 | 131.4682 | 83.7271
3.2255 | -0.82445 | 167.502 | -0.2794 | 103.5366 | 5.2136 | 131.4536 | 83.751
3.2261 | -0.82501 | 167.1997 | -0.0438 | 103.2002 | 5.2031 | 131.0668 | 83.5998
3.2268 | -0.82538 | 167.1478 | -0.3292 | 103.4683 | 5.2003 | 131.3263 | 83.5739
3.2276 | -0.82557 | 167.5715 | -0.5223 | 103.8027 | 5.2123 | 131.7313 | 83.7858
3.2283 | -0.82594 | 167.0191 | -0.2735 | 103.3697 | 5.1939 | 131.2063 | 83.5096
3.229 | -0.82612 | 167.2678 | -0.1315 | 103.3106 | 5.2005 | 131.1886 | 83.6339
3.2297 | -0.8265 | 166.9658 | -0.2717 | 103.3502 | 5.1901 | 131.1778 | 83.4829
3.2306 | -0.82687 | 167.5391 | -0.2155 | 103.4851 | 5.2064 | 131.4083 | 83.7696
3.2313 | -0.82687 | 167.3127 | 0.146 | 103.0481 | 5.1982 | 130.9335 | 83.6563
3.2319 | -0.82706 | 167.0611 | -0.206 | 103.3162 | 5.1895 | 131.1598 | 83.5306
3.2326 | -0.82762 | 166.6086 | -0.2672 | 103.2266 | 5.1742 | 130.9947 | 83.3043
3.2335 | -0.82818 | 166.7563 | 0.2302 | 102.7784 | 5.1775 | 130.5711 | 83.3781
3.2342 | -0.82818 | 167.0053 | -0.2558 | 103.3474 | 5.184 | 131.1816 | 83.5026
3.2348 | -0.82836 | 166.6537 | -0.4888 | 103.4632 | 5.1722 | 131.2388 | 83.3268
3.2355 | -0.82855 | 166.7522 | -0.3323 | 103.3396 | 5.1741 | 131.1316 | 83.3761
3.2362 | -0.82873 | 166.9008 | -0.4639 | 103.5207 | 5.1776 | 131.3375 | 83.4504
3.237 | -0.82911 | 167.0489 | -0.2632 | 103.3694 | 5.1808 | 131.2108 | 83.5244
3.2378 | -0.82948 | 166.7467 | -0.3926 | 103.398 | 5.1703 | 131.1892 | 83.3734
3.2385 | -0.82985 | 166.9451 | -0.3706 | 103.4422 | 5.1753 | 131.2663 | 83.4725
3.2391 | -0.83023 | 166.543 | -0.0799 | 103.0174 | 5.1618 | 130.7746 | 83.2715
3.24 | -0.83041 | 167.0916 | -0.3953 | 103.5157 | 5.1773 | 131.3643 | 83.5458
3.2407 | -0.83078 | 167.0648 | -0.6005 | 103.712 | 5.1754 | 131.5561 | 83.5324
3.2414 | -0.83134 | 166.5372 | -0.3206 | 103.2562 | 5.1579 | 131.0124 | 83.2686
3.242 | -0.83172 | 166.3854 | -0.027 | 102.912 | 5.1522 | 130.6429 | 83.1927
3.2428 | -0.83209 | 166.1082 | -0.3804 | 103.173 | 5.1424 | 130.8577 | 83.0541
3.2435 | -0.83228 | 166.532 | -0.2725 | 103.2064 | 5.1544 | 130.9617 | 83.266
3.2442 | -0.83265 | 166.5553 | -0.2356 | 103.1772 | 5.1541 | 130.9364 | 83.2776
3.245 | -0.83284 | 166.2534 | -0.2107 | 103.0517 | 5.1435 | 130.7606 | 83.1267
3.2455 | -0.83321 | 166.477 | -0.2107 | 103.1262 | 5.1495 | 130.8724 | 83.2385
3.2464 | -0.83339 | 166.6253 | -0.1669 | 103.1319 | 5.1527 | 130.9027 | 83.3126
3.2471 | -0.83395 | 166.4481 | 0.1774 | 102.7285 | 5.1462 | 130.4699 | 83.2241
3.2478 | -0.83395 | 166.1215 | -0.1558 | 102.9528 | 5.1348 | 130.6398 | 83.0608
3.2486 | -0.83414 | 165.8948 | -0.2763 | 102.9978 | 5.1267 | 130.6469 | 82.9474
3.2493 | -0.83433 | 166.3186 | -0.0761 | 102.9388 | 5.1387 | 130.6586 | 83.1593
3.2501 | -0.83433 | 166.5174 | 0.0758 | 102.8532 | 5.1436 | 130.6061 | 83.2587
3.2508 | -0.83451 | 166.691 | -0.2934 | 103.2803 | 5.1478 | 131.0621 | 83.3455
3.2515 | -0.8347 | 166.3392 | -0.2916 | 103.1612 | 5.1358 | 130.8844 | 83.1696
3.2521 | -0.83544 | 166.4369 | 0.2608 | 102.6414 | 5.1378 | 130.3809 | 83.2185
3.2529 | -0.83544 | 166.2855 | -0.0478 | 102.8995 | 5.1319 | 130.6137 | 83.1427
3.2536 | -0.83563 | 166.6592 | -0.3699 | 103.3462 | 5.1423 | 131.1227 | 83.3296
3.2543 | -0.836 | 166.4322 | -0.0261 | 102.9267 | 5.1341 | 130.6654 | 83.2161
3.255 | -0.83619 | 166.1806 | -0.2028 | 103.0195 | 5.1253 | 130.7163 | 83.0903
3.2558 | -0.83656 | 165.9285 | -0.344 | 103.0767 | 5.1163 | 130.7315 | 82.9643
3.2565 | -0.83656 | 166.4026 | -0.6428 | 103.5335 | 5.1298 | 131.2673 | 83.2013
3.2572 | -0.83675 | 166.7262 | -0.0734 | 103.072 | 5.1387 | 130.8597 | 83.3631
3.258 | -0.83675 | 166.7249 | -0.1945 | 103.1927 | 5.1374 | 130.9801 | 83.3624
3.2586 | -0.83712 | 166.423 | -0.1143 | 103.0118 | 5.1271 | 130.749 | 83.2115
3.2594 | -0.8375 | 166.0458 | -0.455 | 103.2268 | 5.1142 | 130.9011 | 83.0229
3.2601 | -0.8375 | 166.87 | -0.2603 | 103.3068 | 5.1384 | 131.1185 | 83.435
3.2608 | -0.83768 | 166.2933 | -0.3842 | 103.2385 | 5.1197 | 130.954 | 83.1466
3.2615 | -0.8375 | 166.3674 | 0.0177 | 102.8613 | 5.1208 | 130.5892 | 83.1837
3.2622 | -0.83768 | 166.1908 | -0.4768 | 103.2969 | 5.1143 | 130.9954 | 83.0954
3.263 | -0.83768 | 166.9148 | -0.7208 | 103.7823 | 5.1353 | 131.6014 | 83.4574
3.2637 | -0.83787 | 166.9383 | -0.4854 | 103.5547 | 5.1349 | 131.3777 | 83.4691
3.2644 | -0.83787 | 166.762 | -0.3852 | 103.3957 | 5.1283 | 131.1894 | 83.381
3.2651 | -0.83805 | 166.5855 | -0.6462 | 103.5979 | 5.1219 | 131.3621 | 83.2927
3.2658 | -0.83824 | 166.659 | -0.914 | 103.8902 | 5.123 | 131.6667 | 83.3295
3.2666 | -0.83843 | 166.8574 | -0.7577 | 103.8 | 5.1279 | 131.6096 | 83.4287
3.2674 | -0.83861 | 166.8056 | -0.5594 | 103.5845 | 5.125 | 131.3854 | 83.4028
3.2681 | -0.83899 | 167.104 | -0.5627 | 103.6872 | 5.1331 | 131.5379 | 83.552
3.2687 | -0.83936 | 166.502 | -0.5058 | 103.4297 | 5.1136 | 131.18 | 83.251
3.2696 | -0.83936 | 167.3509 | -0.4685 | 103.6753 | 5.1383 | 131.5672 | 83.6755
3.2703 | -0.83973 | 167.249 | -0.5242 | 103.6971 | 5.1341 | 131.5719 | 83.6245
3.2709 | -0.83992 | 167.1475 | -0.4189 | 103.5579 | 5.1299 | 131.4159 | 83.5738
3.2716 | -0.84029 | 166.6956 | -0.4812 | 103.4696 | 5.1151 | 131.2522 | 83.3478
3.2724 | -0.84066 | 167.2187 | -0.1279 | 103.2907 | 5.1298 | 131.1605 | 83.6094
3.2731 | -0.84104 | 166.7167 | 0.0283 | 102.9671 | 5.1132 | 130.7532 | 83.3583
3.2739 | -0.84141 | 166.5648 | -0.4429 | 103.3877 | 5.1075 | 131.1485 | 83.2824
3.2746 | -0.84178 | 166.663 | -0.3445 | 103.322 | 5.1094 | 131.0992 | 83.3315
3.2753 | -0.84197 | 167.0866 | -0.1754 | 103.2941 | 5.1212 | 131.1419 | 83.5433
3.2761 | -0.84197 | 166.535 | -0.6926 | 103.6275 | 5.1031 | 131.3833 | 83.2675
3.2767 | -0.84271 | 166.5327 | -0.3287 | 103.2628 | 5.102 | 131.0182 | 83.2663
3.2774 | -0.84327 | 166.5055 | -0.0894 | 103.0144 | 5.1001 | 130.7654 | 83.2528
3.2782 | -0.84383 | 166.2532 | -0.3929 | 103.2338 | 5.0911 | 130.9427 | 83.1266
3.2789 | -0.84402 | 166.3767 | -0.0799 | 102.962 | 5.0938 | 130.6914 | 83.1883
3.2796 | -0.84439 | 166.6749 | -0.1071 | 103.0886 | 5.1018 | 130.8678 | 83.3375
3.2804 | -0.84495 | 165.9476 | -0.6654 | 103.4045 | 5.0784 | 131.0624 | 82.9738
3.281 | -0.84514 | 165.8961 | -0.3079 | 103.0298 | 5.0758 | 130.6792 | 82.9481
3.2818 | -0.84532 | 166.3196 | 0.0005 | 102.8626 | 5.0876 | 130.5825 | 83.1598
3.2825 | -0.84532 | 165.9183 | -0.2847 | 103.014 | 5.0742 | 130.667 | 82.9591
3.2832 | -0.84551 | 165.9667 | -0.6445 | 103.3899 | 5.0746 | 131.0511 | 82.9834
3.2839 | -0.84551 | 165.7655 | -0.1225 | 102.8009 | 5.0673 | 130.4284 | 82.8827
3.2847 | -0.8457 | 166.239 | -0.4577 | 103.2939 | 5.0807 | 131.0004 | 83.1195
3.2855 | -0.84626 | 166.4367 | -0.2426 | 103.1447 | 5.0854 | 130.8841 | 83.2183
3.2861 | -0.84682 | 166.1847 | -0.0559 | 102.874 | 5.0768 | 130.5715 | 83.0924
3.2869 | -0.84682 | 166.1834 | -0.0337 | 102.8514 | 5.0755 | 130.5486 | 83.0917
3.2875 | -0.84663 | 166.1576 | -0.1959 | 103.005 | 5.0737 | 130.6979 | 83.0788
3.2883 | -0.84644 | 166.1815 | -0.3847 | 103.2017 | 5.0732 | 130.8987 | 83.0908
3.289 | -0.84588 | 166.5313 | -0.2915 | 103.2251 | 5.0828 | 130.9803 | 83.2656
3.2897 | -0.84607 | 166.3548 | -0.418 | 103.2928 | 5.0764 | 131.0186 | 83.1774
3.2904 | -0.84644 | 166.0278 | -0.5182 | 103.284 | 5.0652 | 130.9553 | 83.0139
3.2911 | -0.84682 | 166.6512 | -0.6226 | 103.5962 | 5.0833 | 131.3714 | 83.3256
3.2919 | -0.84737 | 166.3239 | -0.5221 | 103.3866 | 5.0721 | 131.1072 | 83.1619
3.2924 | -0.84775 | 165.8222 | -0.4459 | 103.1432 | 5.0559 | 130.7802 | 82.9111
3.2932 | -0.84775 | 165.9959 | -0.6082 | 103.3634 | 5.06 | 131.0293 | 82.9979
3.294 | -0.84812 | 166.444 | -0.5764 | 103.4809 | 5.0724 | 131.2216 | 83.222
3.2948 | -0.84849 | 166.417 | -0.478 | 103.3735 | 5.0704 | 131.1097 | 83.2085
3.2956 | -0.84868 | 166.3903 | -0.5321 | 103.4187 | 5.0683 | 131.1505 | 83.1952
3.2962 | -0.84868 | 166.1643 | -0.5008 | 103.3121 | 5.0606 | 131.0062 | 83.0822
3.2969 | -0.84924 | 166.2121 | -0.7204 | 103.5476 | 5.0608 | 131.2496 | 83.106
3.2977 | -0.84961 | 166.2602 | -0.8429 | 103.6862 | 5.0612 | 131.3962 | 83.1301
3.2984 | -0.8498 | 166.3337 | -0.468 | 103.3358 | 5.0623 | 131.058 | 83.1668
3.2991 | -0.84998 | 166.7072 | -0.4752 | 103.4675 | 5.0726 | 131.252 | 83.3536
3.2998 | -0.85036 | 166.0053 | -0.7216 | 103.4799 | 5.0501 | 131.1475 | 83.0027
3.3005 | -0.85036 | 166.7541 | -0.3476 | 103.3555 | 5.0718 | 131.1478 | 83.377
3.3012 | -0.85073 | 166.6522 | -0.5302 | 103.5041 | 5.0676 | 131.2795 | 83.3261
3.302 | -0.85054 | 166.4763 | -0.656 | 103.5713 | 5.0611 | 131.3174 | 83.2382
3.3028 | -0.85092 | 166.2492 | -0.3837 | 103.2233 | 5.0529 | 130.9315 | 83.1246
3.3035 | -0.85129 | 166.0225 | 0.0464 | 102.7176 | 5.045 | 130.3881 | 83.0113
3.3042 | -0.85129 | 166.6961 | -0.3393 | 103.3279 | 5.0643 | 131.1106 | 83.3481
3.305 | -0.85166 | 166.4943 | -0.1928 | 103.1141 | 5.0571 | 130.8631 | 83.2471
3.3057 | -0.85222 | 166.1922 | -0.1699 | 102.9905 | 5.0468 | 130.6892 | 83.0961
3.3062 | -0.85259 | 166.3656 | -0.3108 | 103.1892 | 5.0512 | 130.9168 | 83.1828
3.3071 | -0.85241 | 166.4644 | -0.7675 | 103.6788 | 5.0529 | 131.4229 | 83.2322
3.3078 | -0.85222 | 166.4385 | -0.3828 | 103.2855 | 5.051 | 131.0252 | 83.2192
3.3085 | -0.85259 | 166.5616 | -0.3424 | 103.2861 | 5.0536 | 131.0464 | 83.2808
3.3091 | -0.85334 | 166.3594 | -0.2307 | 103.107 | 5.0466 | 130.8336 | 83.1797
3.31 | -0.85371 | 166.7823 | -0.552 | 103.5693 | 5.0581 | 131.3663 | 83.3911
3.3107 | -0.85427 | 166.4551 | -0.4979 | 103.4061 | 5.0471 | 131.1487 | 83.2276
3.3113 | -0.85464 | 165.9785 | -0.6316 | 103.381 | 5.0317 | 131.044 | 82.9892
3.3121 | -0.85502 | 166.3515 | -0.4285 | 103.3022 | 5.0418 | 131.0274 | 83.1757
3.3128 | -0.8552 | 166.2749 | -0.4436 | 103.2918 | 5.0384 | 131.0043 | 83.1375
3.3136 | -0.8552 | 166.2236 | -0.2964 | 103.1275 | 5.0356 | 130.8314 | 83.1118
3.3143 | -0.85576 | 165.9966 | -0.0373 | 102.7927 | 5.0278 | 130.4588 | 82.9983
3.315 | -0.85595 | 166.195 | -0.3969 | 103.2184 | 5.0327 | 130.9176 | 83.0975
3.3157 | -0.85595 | 166.2188 | -0.172 | 103.0015 | 5.0323 | 130.7046 | 83.1094
3.3165 | -0.85632 | 166.5918 | -0.4404 | 103.3942 | 5.0424 | 131.1595 | 83.2959
3.3172 | -0.85632 | 166.1906 | -0.7678 | 103.5879 | 5.0292 | 131.2863 | 83.0953
3.3179 | -0.85669 | 166.0888 | -0.229 | 103.0151 | 5.025 | 130.6966 | 83.0444
3.3185 | -0.85707 | 166.312 | -0.3696 | 103.2301 | 5.0308 | 130.9488 | 83.156
3.3193 | -0.85725 | 166.2104 | -0.5116 | 103.3383 | 5.0265 | 131.04 | 83.1052
3.32 | -0.85744 | 166.5588 | -0.1127 | 103.0555 | 5.036 | 130.8153 | 83.2794
3.3208 | -0.85781 | 166.0071 | -0.2232 | 102.9821 | 5.0182 | 130.6499 | 83.0035
3.3215 | -0.85856 | 166.4045 | -0.1428 | 103.0342 | 5.0291 | 130.7682 | 83.2022
3.3222 | -0.85893 | 165.8528 | -0.1828 | 102.8903 | 5.0114 | 130.5324 | 82.9264
3.323 | -0.85893 | 166.3762 | -0.2423 | 103.1242 | 5.0259 | 130.8536 | 83.1881
3.3237 | -0.8593 | 166.0246 | -0.5469 | 103.3116 | 5.0143 | 130.9824 | 83.0123
3.3244 | -0.8593 | 165.9734 | -0.5316 | 103.2793 | 5.0117 | 130.9415 | 82.9867
3.325 | -0.85968 | 165.7467 | -0.2883 | 102.9604 | 5.0038 | 130.5849 | 82.8734
3.3258 | -0.85986 | 166.2949 | -0.0304 | 102.8852 | 5.0192 | 130.601 | 83.1474
3.3265 | -0.86005 | 165.9934 | -0.2388 | 102.9931 | 5.009 | 130.6587 | 82.9967
3.3272 | -0.86061 | 166.1164 | -0.4005 | 103.1958 | 5.0118 | 130.8819 | 83.0582
3.3279 | -0.8608 | 166.0399 | -0.3455 | 103.1153 | 5.0084 | 130.7886 | 83.0199
3.3287 | -0.86098 | 166.3131 | -0.2352 | 103.0961 | 5.0154 | 130.8149 | 83.1565
3.3294 | -0.86154 | 165.9111 | -0.4278 | 103.1547 | 5.0022 | 130.8065 | 82.9555
3.3302 | -0.86173 | 165.9094 | -0.1065 | 102.8328 | 5.001 | 130.4844 | 82.9547
3.3308 | -0.8621 | 166.1576 | 0.0237 | 102.7854 | 5.0075 | 130.4783 | 83.0788
3.3316 | -0.86285 | 165.3555 | -0.1739 | 102.7156 | 4.9822 | 130.2749 | 82.6778
3.3323 | -0.8634 | 166.003 | -0.0589 | 102.8164 | 5.0006 | 130.4836 | 83.0015
3.3331 | -0.86396 | 165.9758 | 0.2101 | 102.5384 | 4.9987 | 130.201 | 82.9879
3.3337 | -0.86452 | 165.2741 | -0.2708 | 102.7854 | 4.9766 | 130.3311 | 82.6371
3.3345 | -0.86471 | 165.6973 | -0.072 | 102.7276 | 4.9881 | 130.3438 | 82.8486
3.3352 | -0.86508 | 165.9953 | -0.1983 | 102.9533 | 4.996 | 130.6191 | 82.9976
3.3359 | -0.86546 | 165.4687 | -0.0784 | 102.6578 | 4.9791 | 130.236 | 82.7344
3.3366 | -0.86564 | 164.9925 | 0.1874 | 102.2333 | 4.9638 | 129.7321 | 82.4963
3.3373 | -0.86546 | 165.0166 | -0.2603 | 102.689 | 4.9635 | 130.1918 | 82.5083
3.3381 | -0.86546 | 165.7149 | -0.412 | 103.0735 | 4.9833 | 130.6927 | 82.8575
3.3388 | -0.86564 | 165.5635 | -0.0199 | 102.6309 | 4.9777 | 130.2248 | 82.7817
3.3396 | -0.86564 | 165.6369 | -0.2694 | 102.9049 | 4.9786 | 130.5111 | 82.8185
3.3402 | -0.86564 | 165.1112 | -0.0574 | 102.5177 | 4.962 | 130.0362 | 82.5556
3.3411 | -0.86601 | 165.484 | -0.4021 | 102.9866 | 4.9719 | 130.5673 | 82.742
3.3418 | -0.8662 | 165.9822 | -0.0146 | 102.7652 | 4.9858 | 130.4289 | 82.9911
3.3425 | -0.86639 | 165.5808 | -0.1207 | 102.7375 | 4.9726 | 130.3343 | 82.7904
3.3431 | -0.86695 | 165.504 | -0.0866 | 102.6778 | 4.9695 | 130.2618 | 82.752
3.3438 | -0.86713 | 165.4525 | 0.0316 | 102.5424 | 4.9669 | 130.1178 | 82.7262
3.3446 | -0.86751 | 165.9001 | -0.0291 | 102.7523 | 4.979 | 130.4024 | 82.9501
3.3453 | -0.86751 | 165.8489 | -0.0993 | 102.8055 | 4.9764 | 130.447 | 82.9245
3.3461 | -0.86769 | 165.8724 | -0.2656 | 102.9796 | 4.9761 | 130.625 | 82.9362
3.3467 | -0.86806 | 165.2711 | -0.5527 | 103.0663 | 4.9571 | 130.6114 | 82.6355
3.3475 | -0.86825 | 165.5692 | -0.3163 | 102.9292 | 4.9648 | 130.5241 | 82.7846
3.3483 | -0.86862 | 165.917 | -0.3936 | 103.1225 | 4.9741 | 130.7753 | 82.9585
3.3489 | -0.86881 | 165.6159 | -0.3134 | 102.9419 | 4.9642 | 130.5446 | 82.808
3.3496 | -0.86918 | 165.614 | -0.2972 | 102.9251 | 4.963 | 130.5274 | 82.807
3.3504 | -0.86974 | 165.2371 | -0.0988 | 102.601 | 4.9506 | 130.1405 | 82.6185
3.3511 | -0.86974 | 165.7604 | -0.2796 | 102.9563 | 4.9651 | 130.583 | 82.8802
3.3518 | -0.8703 | 165.3087 | -0.1038 | 102.6299 | 4.9507 | 130.1813 | 82.6543
3.3525 | -0.87067 | 165.5067 | 0.2788 | 102.3133 | 4.9555 | 129.8978 | 82.7534
3.3531 | -0.87105 | 165.3301 | -0.1301 | 102.6633 | 4.9493 | 130.2184 | 82.6651
3.354 | -0.87105 | 165.8283 | 0.1136 | 102.5857 | 4.9629 | 130.2237 | 82.9141
3.3547 | -0.87161 | 165.5264 | -0.0376 | 102.6363 | 4.9528 | 130.224 | 82.7632
3.3554 | -0.87198 | 165.1748 | 0.1438 | 102.3377 | 4.9412 | 129.8668 | 82.5874
3.356 | -0.87217 | 165.2734 | 0.4939 | 102.0204 | 4.9434 | 129.566 | 82.6367
3.3569 | -0.87217 | 165.3718 | -0.3656 | 102.9127 | 4.9449 | 130.4747 | 82.6859
3.3576 | -0.87235 | 165.5451 | -0.2034 | 102.8083 | 4.949 | 130.3991 | 82.7725
3.3584 | -0.87254 | 165.2188 | 0.147 | 102.3491 | 4.9382 | 129.8856 | 82.6094
3.359 | -0.87254 | 164.9929 | 0.2431 | 102.1777 | 4.9305 | 129.6766 | 82.4965
3.3598 | -0.87291 | 165.3656 | 0.0481 | 102.497 | 4.9405 | 130.0579 | 82.6828
3.3605 | -0.87328 | 165.2639 | -0.0509 | 102.5621 | 4.9364 | 130.106 | 82.6319
3.3612 | -0.87347 | 165.4622 | 0.0895 | 102.4878 | 4.9413 | 130.0648 | 82.7311
3.3619 | -0.87366 | 165.2359 | 0.0605 | 102.4413 | 4.9335 | 129.9806 | 82.6179
3.3626 | -0.87366 | 164.835 | 0.0716 | 102.2966 | 4.9205 | 129.7691 | 82.4175
3.3633 | -0.87384 | 165.5829 | -0.1577 | 102.7752 | 4.9418 | 130.3724 | 82.7915
3.3641 | -0.87366 | 165.3321 | 0.0422 | 102.4917 | 4.9332 | 130.0471 | 82.6661
3.3648 | -0.87366 | 165.4308 | -0.217 | 102.7838 | 4.9351 | 130.3556 | 82.7154
3.3654 | -0.87384 | 165.2296 | -0.0617 | 102.5614 | 4.9281 | 130.0997 | 82.6148
3.3663 | -0.87403 | 165.5775 | 0.0376 | 102.5781 | 4.9372 | 130.1743 | 82.7887
3.367 | -0.87422 | 166.0755 | -0.3852 | 103.1669 | 4.951 | 130.8461 | 83.0377
3.3677 | -0.8744 | 165.8991 | -0.1194 | 102.8423 | 4.9447 | 130.4922 | 82.9496
3.3684 | -0.87496 | 165.2227 | -0.1543 | 102.6517 | 4.9236 | 130.1889 | 82.6114
3.3691 | -0.87515 | 165.1213 | -0.9049 | 103.3685 | 4.9196 | 130.8887 | 82.5606
3.3699 | -0.87515 | 165.8942 | -0.2591 | 102.9804 | 4.9414 | 130.6294 | 82.9471
3.3706 | -0.87533 | 165.8677 | -0.5709 | 103.2833 | 4.9396 | 130.928 | 82.9339
3.3713 | -0.87608 | 165.7404 | -0.0718 | 102.7418 | 4.9347 | 130.3652 | 82.8702
3.3719 | -0.87627 | 165.0396 | -0.0682 | 102.5046 | 4.9129 | 130.0112 | 82.5198
3.3727 | -0.87645 | 165.5625 | -0.3598 | 102.9705 | 4.9273 | 130.5642 | 82.7812
3.3734 | -0.87664 | 165.9606 | -0.0612 | 102.8046 | 4.9381 | 130.4647 | 82.9803
3.3742 | -0.87683 | 165.5095 | -0.078 | 102.671 | 4.9237 | 130.2559 | 82.7547
3.3749 | -0.87757 | 165.4071 | 0.0494 | 102.5095 | 4.9196 | 130.0774 | 82.7036
3.3757 | -0.87776 | 165.73 | -0.101 | 102.7675 | 4.9279 | 130.3892 | 82.865
3.3764 | -0.87813 | 165.7531 | 0.0888 | 102.5854 | 4.9276 | 130.211 | 82.8766
3.3771 | -0.8785 | 165.7265 | 0.0226 | 102.6428 | 4.9258 | 130.2638 | 82.8632
3.3777 | -0.87888 | 165.1254 | 0.0302 | 102.4348 | 4.907 | 129.9557 | 82.5627
3.3784 | -0.87888 | 165.0492 | 0.0943 | 102.3453 | 4.9037 | 129.8535 | 82.5246
3.3793 | -0.87888 | 165.3724 | -0.0445 | 102.5918 | 4.9121 | 130.1539 | 82.6862
3.38 | -0.87888 | 165.3462 | -0.6386 | 103.1772 | 4.9103 | 130.7349 | 82.6731
3.3806 | -0.87888 | 165.3702 | -0.3663 | 102.9129 | 4.9101 | 130.4746 | 82.6851
3.3813 | -0.87925 | 165.5931 | -0.1763 | 102.7972 | 4.9157 | 130.3961 | 82.7966
3.3822 | -0.87944 | 165.6413 | -0.1634 | 102.8004 | 4.9159 | 130.4073 | 82.8207
3.3829 | -0.87999 | 165.4893 | -0.0852 | 102.6715 | 4.9103 | 130.2531 | 82.7447
3.3836 | -0.88037 | 165.3127 | 0.0539 | 102.4735 | 4.9041 | 130.0256 | 82.6563
3.3844 | -0.88037 | 165.1865 | -0.0018 | 102.4872 | 4.8992 | 130.0182 | 82.5932
3.3852 | -0.88055 | 165.5095 | 0.0168 | 102.5762 | 4.9076 | 130.1611 | 82.7547
3.3858 | -0.88074 | 165.4331 | -0.2934 | 102.861 | 4.9044 | 130.4332 | 82.7166
3.3865 | -0.88074 | 165.382 | -0.3098 | 102.8603 | 4.9018 | 130.424 | 82.691
3.3872 | -0.88074 | 165.1062 | -0.0863 | 102.5449 | 4.8927 | 130.0626 | 82.5531
3.388 | -0.88074 | 165.4295 | -0.3253 | 102.8917 | 4.9012 | 130.4632 | 82.7147
3.3887 | -0.88093 | 165.7276 | -0.3665 | 103.0322 | 4.909 | 130.6535 | 82.8638
3.3894 | -0.8813 | 165.7257 | -0.434 | 103.0991 | 4.9079 | 130.7201 | 82.8629
3.39 | -0.88167 | 165.5993 | -0.0201 | 102.6431 | 4.9033 | 130.243 | 82.7997
3.3908 | -0.88186 | 165.6724 | 0.0168 | 102.6305 | 4.9042 | 130.2426 | 82.8362
3.3915 | -0.88204 | 166.1703 | -0.0263 | 102.8396 | 4.9179 | 130.5346 | 83.0851
3.3923 | -0.88223 | 165.7192 | -0.1964 | 102.8593 | 4.9034 | 130.4792 | 82.8596
3.393 | -0.8826 | 165.3929 | -0.2694 | 102.8236 | 4.8928 | 130.389 | 82.6964
3.3937 | -0.88316 | 165.5655 | 0 | 102.6117 | 4.8969 | 130.206 | 82.7828
3.3945 | -0.88335 | 165.9634 | -0.0023 | 102.7466 | 4.9075 | 130.4072 | 82.9817
3.3952 | -0.88316 | 165.3882 | -0.0971 | 102.6497 | 4.8895 | 130.2144 | 82.6941
3.3959 | -0.88335 | 165.3866 | -0.1911 | 102.7432 | 4.8884 | 130.3076 | 82.6933
3.3965 | -0.88372 | 165.1352 | -0.414 | 102.8823 | 4.8801 | 130.4048 | 82.5676
3.3974 | -0.88372 | 165.8828 | -0.0387 | 102.7562 | 4.9009 | 130.4033 | 82.9414
3.398 | -0.88391 | 165.4321 | -0.3615 | 102.9287 | 4.8868 | 130.5008 | 82.7161
3.3988 | -0.88391 | 166.0298 | -0.4357 | 103.2022 | 4.9032 | 130.8738 | 83.0149
3.3995 | -0.88428 | 165.8532 | 0.0283 | 102.6793 | 4.8969 | 130.3215 | 82.9266
3.4002 | -0.88465 | 165.7017 | -0.2163 | 102.8734 | 4.8915 | 130.4904 | 82.8509
3.4009 | -0.88521 | 165.8993 | -0.0227 | 102.7457 | 4.8963 | 130.3955 | 82.9496
3.4017 | -0.88559 | 165.6227 | -0.0601 | 102.6909 | 4.887 | 130.2947 | 82.8114
3.4023 | -0.88596 | 165.3214 | -0.0581 | 102.5884 | 4.8772 | 130.142 | 82.6607
3.4031 | -0.88633 | 165.619 | 0.2348 | 102.3947 | 4.8849 | 129.9979 | 82.8095
3.4038 | -0.88652 | 165.942 | -0.2256 | 102.9628 | 4.8934 | 130.6198 | 82.971
3.4045 | -0.88689 | 165.366 | -0.0653 | 102.6105 | 4.8753 | 130.1715 | 82.683
3.4053 | -0.88726 | 165.7886 | 0.2142 | 102.4719 | 4.8868 | 130.1033 | 82.8943
3.4059 | -0.88782 | 165.3622 | 0.0752 | 102.4687 | 4.8733 | 130.0291 | 82.6811
3.4066 | -0.88801 | 165.4106 | 0.0904 | 102.4697 | 4.8737 | 130.0381 | 82.7053
3.4074 | -0.88838 | 165.3337 | -0.142 | 102.6764 | 4.8703 | 130.2321 | 82.6669
3.4081 | -0.88894 | 165.2567 | 0.1003 | 102.4085 | 4.867 | 129.9512 | 82.6283
3.4088 | -0.88913 | 165.0057 | 0.0868 | 102.3383 | 4.8587 | 129.8392 | 82.5028
3.4095 | -0.88931 | 165.5033 | 0.056 | 102.535 | 4.8722 | 130.1188 | 82.7516
3.4103 | -0.88969 | 165.5513 | 0.5953 | 102.0117 | 4.8726 | 129.6036 | 82.7757
3.411 | -0.88987 | 164.9008 | 0.0603 | 102.3298 | 4.8524 | 129.8133 | 82.4504
3.4118 | -0.88987 | 164.9244 | 0.044 | 102.354 | 4.852 | 129.8414 | 82.4622
3.4125 | -0.89006 | 165.1226 | -0.0009 | 102.465 | 4.8568 | 129.9854 | 82.5613
3.4132 | -0.89043 | 165.3204 | -0.0184 | 102.5484 | 4.8616 | 130.1018 | 82.6602
3.414 | -0.89099 | 165.3431 | 0.1876 | 102.35 | 4.8611 | 129.9072 | 82.6716
3.4147 | -0.89136 | 164.7422 | 0.2093 | 102.128 | 4.8425 | 129.585 | 82.3711
3.4154 | -0.89155 | 164.6658 | 0.1981 | 102.1137 | 4.8392 | 129.558 | 82.3329
3.4161 | -0.89155 | 165.3136 | 0.2627 | 102.265 | 4.8572 | 129.8173 | 82.6568
3.4168 | -0.89192 | 164.9375 | 0.0139 | 102.3885 | 4.8452 | 129.878 | 82.4687
3.4174 | -0.89211 | 164.7863 | 0.2015 | 102.1505 | 4.8399 | 129.6149 | 82.3932
3.4181 | -0.8923 | 164.7349 | 0.2886 | 102.0462 | 4.8374 | 129.502 | 82.3674
3.419 | -0.89248 | 165.2073 | 0.1921 | 102.3002 | 4.85 | 129.8348 | 82.6037
3.4196 | -0.89304 | 165.43 | 0.1814 | 102.3851 | 4.8556 | 129.9568 | 82.715
3.4205 | -0.89286 | 164.9296 | 0.0149 | 102.3848 | 4.8397 | 129.8731 | 82.4648
3.4211 | -0.89286 | 165.0034 | 0.0879 | 102.3364 | 4.841 | 129.837 | 82.5017
3.4219 | -0.89286 | 165.3265 | -0.0631 | 102.5951 | 4.8493 | 130.1496 | 82.6633
3.4226 | -0.89323 | 165.0501 | -0.2187 | 102.6586 | 4.8402 | 130.167 | 82.5251
3.4233 | -0.89304 | 165.4735 | 0.1869 | 102.3941 | 4.8516 | 129.9731 | 82.7368
3.424 | -0.89304 | 164.9982 | -0.2981 | 102.7207 | 4.8368 | 130.2204 | 82.4991
3.4247 | -0.89323 | 165.2712 | 0.0175 | 102.4961 | 4.8438 | 130.0413 | 82.6356
3.4255 | -0.8936 | 165.1694 | -0.294 | 102.7737 | 4.8397 | 130.3019 | 82.5847
3.4261 | -0.89379 | 165.0931 | 0.1861 | 102.2681 | 4.8365 | 129.7837 | 82.5466
3.4268 | -0.89397 | 164.8171 | -0.3 | 102.6622 | 4.8274 | 130.1317 | 82.4085
3.4276 | -0.89435 | 165.1895 | 0.0876 | 102.3988 | 4.8372 | 129.9303 | 82.5947
3.4283 | -0.89416 | 165.7626 | 0.2529 | 102.4245 | 4.853 | 130.0516 | 82.8813
3.4291 | -0.89416 | 165.6864 | -0.1002 | 102.7522 | 4.8496 | 130.3666 | 82.8432
3.4298 | -0.89435 | 165.2108 | 0.1506 | 102.3429 | 4.8348 | 129.878 | 82.6054
3.4305 | -0.89453 | 165.1593 | -0.3783 | 102.8546 | 4.8323 | 130.3812 | 82.5797
3.4313 | -0.89453 | 165.8568 | -0.5137 | 103.2225 | 4.8516 | 130.8653 | 82.9284
3.4321 | -0.89453 | 165.9053 | -0.0483 | 102.7733 | 4.8519 | 130.4242 | 82.9527
3.4327 | -0.89491 | 165.5542 | -0.1065 | 102.7144 | 4.8407 | 130.3068 | 82.7771
3.4334 | -0.89528 | 165.1782 | -0.0974 | 102.58 | 4.8288 | 130.1097 | 82.5891
3.4341 | -0.89528 | 165.7258 | -0.2244 | 102.8895 | 4.8437 | 130.5105 | 82.8629
3.4349 | -0.89528 | 165.9991 | 0.1136 | 102.6426 | 4.8507 | 130.3092 | 82.9996
3.4355 | -0.89528 | 165.474 | -0.3836 | 102.9648 | 4.8344 | 130.5438 | 82.737
3.4362 | -0.89602 | 165.4965 | 0.1637 | 102.425 | 4.834 | 130.0077 | 82.7482
3.437 | -0.89621 | 165.5198 | 0.1077 | 102.4888 | 4.8336 | 130.0754 | 82.7599
3.4377 | -0.8964 | 165.7678 | -0.0816 | 102.7607 | 4.8399 | 130.3887 | 82.8839
3.4385 | -0.89677 | 165.7908 | -0.2909 | 102.9777 | 4.8394 | 130.6095 | 82.8954
3.4391 | -0.89677 | 165.4902 | -0.033 | 102.6196 | 4.8297 | 130.2013 | 82.7451
3.4399 | -0.89677 | 165.8632 | 0.1244 | 102.5865 | 4.8395 | 130.2304 | 82.9316
3.4406 | -0.89696 | 165.8616 | -0.3792 | 103.0896 | 4.8385 | 130.7332 | 82.9308
3.4413 | -0.89733 | 165.5854 | -0.0459 | 102.6642 | 4.8295 | 130.2618 | 82.7927
3.442 | -0.89752 | 166.0081 | 0.18 | 102.5792 | 4.8408 | 130.2473 | 83.0041
3.4428 | -0.8977 | 165.4076 | 0.0599 | 102.4992 | 4.8222 | 130.0671 | 82.7038
3.4435 | -0.8977 | 166.2298 | 0.1103 | 102.7228 | 4.8451 | 130.4278 | 83.1149
3.4443 | -0.89826 | 165.9031 | -0.2158 | 102.94 | 4.8345 | 130.5906 | 82.9516
3.4449 | -0.89919 | 165.626 | 0.0266 | 102.6053 | 4.8255 | 130.2096 | 82.813
3.4456 | -0.89975 | 165.6739 | 0.2197 | 102.4281 | 4.826 | 130.0405 | 82.837
3.4464 | -0.89994 | 165.9218 | -0.0103 | 102.7408 | 4.8321 | 130.3944 | 82.9609
3.4472 | -0.90031 | 165.745 | -0.0112 | 102.6827 | 4.8258 | 130.3069 | 82.8725
3.4478 | -0.9005 | 165.619 | -0.1514 | 102.7809 | 4.8213 | 130.3841 | 82.8095
3.4485 | -0.90087 | 165.2928 | -0.178 | 102.6988 | 4.8108 | 130.2476 | 82.6464
3.4492 | -0.90087 | 164.9173 | -0.4333 | 102.8289 | 4.7989 | 130.3152 | 82.4587
3.45 | -0.90124 | 165.4393 | -0.1335 | 102.7031 | 4.813 | 130.2764 | 82.7197
3.4507 | -0.90124 | 165.5129 | -0.1297 | 102.7239 | 4.8141 | 130.3094 | 82.7565
3.4515 | -0.90106 | 165.4371 | 0.0819 | 102.487 | 4.8108 | 130.0598 | 82.7185
3.4522 | -0.90143 | 165.5102 | -0.4372 | 103.0305 | 4.812 | 130.6155 | 82.7551
3.4529 | -0.90143 | 165.908 | -0.1688 | 102.8947 | 4.8225 | 130.546 | 82.954
3.4537 | -0.90162 | 165.5072 | -0.2536 | 102.8459 | 4.8098 | 130.4304 | 82.7536
3.4544 | -0.90162 | 165.556 | -0.3632 | 102.9717 | 4.8103 | 130.5644 | 82.778
3.4549 | -0.9018 | 165.6046 | -0.2476 | 102.8723 | 4.8109 | 130.4731 | 82.8023
3.4557 | -0.90162 | 165.2544 | -0.2053 | 102.7133 | 4.7997 | 130.2557 | 82.6272
3.4566 | -0.9018 | 166.0758 | -0.3682 | 103.15 | 4.8223 | 130.8293 | 83.0379
3.4573 | -0.90236 | 165.6495 | -0.5376 | 103.1773 | 4.8089 | 130.7856 | 82.8248
3.4579 | -0.90255 | 165.5234 | -0.4325 | 103.0302 | 4.8043 | 130.6174 | 82.7617
3.4586 | -0.90292 | 165.2472 | -0.4024 | 102.908 | 4.7954 | 130.4492 | 82.6236
3.4594 | -0.90274 | 166.0693 | -0.3153 | 103.0949 | 4.8181 | 130.7732 | 83.0347
3.4601 | -0.90292 | 165.6438 | -0.2596 | 102.8974 | 4.8048 | 130.5047 | 82.8219
3.4609 | -0.90311 | 165.7669 | -0.15 | 102.8288 | 4.8073 | 130.4566 | 82.8834
3.4614 | -0.90329 | 165.3914 | 0.0368 | 102.5169 | 4.7956 | 130.0821 | 82.6957
3.4623 | -0.90348 | 165.7638 | -0.0497 | 102.7275 | 4.8052 | 130.3548 | 82.8819
3.463 | -0.90348 | 165.7626 | -0.0767 | 102.7541 | 4.8042 | 130.3812 | 82.8813
3.4637 | -0.90348 | 165.7614 | 0.2044 | 102.4726 | 4.8032 | 130.0995 | 82.8807
3.4644 | -0.90348 | 165.9598 | -0.2091 | 102.9522 | 4.808 | 130.6122 | 82.9799
3.4652 | -0.90385 | 166.5564 | 0.0063 | 102.9357 | 4.8241 | 130.6951 | 83.2782
3.4659 | -0.90423 | 166.2055 | -0.1414 | 102.9664 | 4.813 | 130.6673 | 83.1027
3.4667 | -0.90441 | 166.1539 | -0.1273 | 102.9351 | 4.8105 | 130.6275 | 83.077
3.4673 | -0.9046 | 166.1276 | -0.1694 | 102.9685 | 4.8088 | 130.6564 | 83.0638
3.4681 | -0.90479 | 166.2506 | 0.0852 | 102.7549 | 4.8113 | 130.4633 | 83.1253
3.4688 | -0.90534 | 165.8992 | -0.1182 | 102.8411 | 4.8001 | 130.491 | 82.9496
3.4695 | -0.90534 | 165.9978 | -0.1637 | 102.9195 | 4.802 | 130.5858 | 82.9989
3.4702 | -0.90534 | 165.847 | -0.4012 | 103.1067 | 4.7967 | 130.7479 | 82.9235
3.4709 | -0.90572 | 166.0198 | 0.1642 | 102.5989 | 4.8007 | 130.2689 | 83.0099
3.4717 | -0.9059 | 166.4172 | -0.216 | 103.1116 | 4.8111 | 130.8478 | 83.2086
3.4724 | -0.90609 | 165.9418 | 0.2749 | 102.4622 | 4.7964 | 130.1192 | 82.9709
3.473 | -0.90609 | 166.24 | 0.1814 | 102.6551 | 4.8041 | 130.3618 | 83.12
3.4737 | -0.90628 | 166.0389 | -0.022 | 102.7915 | 4.7973 | 130.4646 | 83.0194
3.4746 | -0.90646 | 166.6357 | 0.0868 | 102.8816 | 4.8134 | 130.6543 | 83.3179
3.4753 | -0.90665 | 166.5095 | 0.0924 | 102.834 | 4.8087 | 130.5855 | 83.2547
3.476 | -0.90665 | 166.5332 | -0.1535 | 103.0878 | 4.8084 | 130.8433 | 83.2666
3.4767 | -0.90702 | 165.883 | -0.0942 | 102.8117 | 4.7887 | 130.4589 | 82.9415
3.4774 | -0.9074 | 165.956 | -0.0014 | 102.7433 | 4.7899 | 130.4026 | 82.978
3.4782 | -0.90758 | 166.7523 | -0.121 | 103.1283 | 4.8117 | 130.9203 | 83.3761
3.4789 | -0.90777 | 166.4765 | 0.1431 | 102.7723 | 4.8028 | 130.5184 | 83.2383
3.4795 | -0.90777 | 165.9267 | -0.0042 | 102.7363 | 4.7861 | 130.3908 | 82.9634
3.4802 | -0.90795 | 165.9501 | 0.2329 | 102.507 | 4.7857 | 130.1654 | 82.9751
3.481 | -0.90814 | 166.4223 | -0.3536 | 103.2509 | 4.7983 | 130.988 | 83.2112
3.4818 | -0.90795 | 166.5461 | -0.0277 | 102.9663 | 4.8008 | 130.7239 | 83.273
3.4825 | -0.90851 | 166.4192 | 0.1029 | 102.7934 | 4.7962 | 130.5299 | 83.2096
3.4832 | -0.90889 | 166.0184 | -0.3132 | 103.0759 | 4.7837 | 130.7456 | 83.0092
3.484 | -0.90907 | 166.7647 | 0.1407 | 102.8707 | 4.804 | 130.6649 | 83.3824
3.4848 | -0.90945 | 166.2891 | -0.1416 | 102.9945 | 4.7893 | 130.7093 | 83.1445
3.4855 | -0.90982 | 166.5117 | 0.1357 | 102.7914 | 4.7947 | 130.5433 | 83.2558
3.4862 | -0.90982 | 165.887 | -0.1462 | 102.8651 | 4.7757 | 130.5129 | 82.9435
3.4868 | -0.91019 | 165.8853 | -0.0138 | 102.7321 | 4.7748 | 130.3796 | 82.9426
3.4876 | -0.91019 | 166.5572 | -0.3816 | 103.3239 | 4.7931 | 131.0834 | 83.2786
3.4884 | -0.91038 | 166.1067 | -0.1886 | 102.9807 | 4.779 | 130.6651 | 83.0533
3.489 | -0.91038 | 166.3052 | -0.0584 | 102.9167 | 4.7839 | 130.6342 | 83.1526
3.4896 | -0.91075 | 166.1788 | -0.0114 | 102.8275 | 4.7794 | 130.524 | 83.0894
3.4905 | -0.91112 | 166.6006 | -0.0533 | 103.01 | 4.7904 | 130.7768 | 83.3003
3.4912 | -0.91131 | 166.0006 | -0.2352 | 102.9919 | 4.7721 | 130.6587 | 83.0003
3.4919 | -0.91168 | 166.3728 | -0.0514 | 102.9322 | 4.7819 | 130.661 | 83.1864
3.4926 | -0.91206 | 166.0468 | 0.1156 | 102.6565 | 4.7715 | 130.331 | 83.0234
3.4933 | -0.91224 | 166.4942 | -0.1299 | 103.0512 | 4.7835 | 130.8002 | 83.2471
3.4941 | -0.91261 | 166.542 | -0.1923 | 103.1295 | 4.7837 | 130.8865 | 83.271
3.4948 | -0.9128 | 166.2412 | 0.1311 | 102.7058 | 4.7741 | 130.4127 | 83.1206
3.4955 | -0.91317 | 166.0899 | 0.1556 | 102.6309 | 4.7688 | 130.3126 | 83.045
3.4961 | -0.91336 | 165.5649 | -0.3278 | 102.9393 | 4.7529 | 130.5334 | 82.7824
3.497 | -0.91336 | 165.9873 | -0.2433 | 102.9956 | 4.7638 | 130.6601 | 82.9936
3.4977 | -0.91336 | 165.8614 | -0.0976 | 102.8079 | 4.7592 | 130.4515 | 82.9307
3.4983 | -0.91373 | 165.5855 | -0.344 | 102.9624 | 4.7505 | 130.56 | 82.7928
3.499 | -0.91392 | 165.4344 | -0.2263 | 102.7943 | 4.7452 | 130.3667 | 82.7172
3.4998 | -0.91411 | 165.8315 | -0.189 | 102.8894 | 4.7555 | 130.528 | 82.9158
3.5006 | -0.91429 | 165.9547 | -0.4266 | 103.168 | 4.758 | 130.8271 | 82.9773
3.5013 | -0.91429 | 166.2525 | -0.0148 | 102.8555 | 4.7655 | 130.5643 | 83.1263
3.502 | -0.91411 | 165.9026 | -0.2113 | 102.9354 | 4.7546 | 130.5858 | 82.9513
3.5028 | -0.91411 | 166.4498 | -0.0559 | 102.9624 | 4.7692 | 130.704 | 83.2249
3.5035 | -0.91411 | 166.5234 | -0.3627 | 103.2937 | 4.7703 | 131.0476 | 83.2617
3.5042 | -0.91411 | 166.3975 | -0.3734 | 103.2624 | 4.7657 | 130.9953 | 83.1987
3.5048 | -0.91466 | 166.0215 | -0.139 | 102.9027 | 4.7541 | 130.5729 | 83.0107
3.5056 | -0.91485 | 166.4436 | -0.2158 | 103.1202 | 4.7651 | 130.8608 | 83.2218
3.5063 | -0.91504 | 166.5169 | -0.0589 | 102.9877 | 4.7662 | 130.7405 | 83.2584
3.507 | -0.91541 | 165.842 | -0.395 | 103.0989 | 4.746 | 130.7392 | 82.921
3.5077 | -0.9156 | 166.364 | 0.0986 | 102.7793 | 4.76 | 130.5066 | 83.182
3.5084 | -0.91578 | 166.4622 | -0.2536 | 103.1642 | 4.7618 | 130.9079 | 83.2311
3.5093 | -0.91634 | 166.0609 | -0.0093 | 102.7861 | 4.7492 | 130.463 | 83.0305
3.5099 | -0.91653 | 166.0097 | -0.2952 | 103.055 | 4.7468 | 130.7232 | 83.0048
3.5106 | -0.91672 | 166.2824 | 0.1493 | 102.7014 | 4.7537 | 130.4151 | 83.1412
3.5114 | -0.91672 | 166.5552 | 0.0868 | 102.8548 | 4.7604 | 130.614 | 83.2776
3.5121 | -0.91634 | 166.43 | 0.0263 | 102.8736 | 4.7558 | 130.6119 | 83.215
3.5128 | -0.91634 | 166.2542 | -0.3125 | 103.1538 | 4.7499 | 130.8628 | 83.1271
3.5135 | -0.91634 | 166.4276 | -0.3797 | 103.2788 | 4.7539 | 131.0167 | 83.2138
3.5143 | -0.91653 | 166.426 | -0.4531 | 103.3516 | 4.7528 | 131.0893 | 83.213
3.515 | -0.9169 | 166.8479 | -0.7548 | 103.794 | 4.7639 | 131.6019 | 83.4239
3.5156 | -0.91709 | 166.3978 | -0.4177 | 103.3068 | 4.7502 | 131.0398 | 83.1989
3.5164 | -0.91746 | 166.6951 | -0.3192 | 103.3074 | 4.7577 | 131.0899 | 83.3475
3.5171 | -0.91746 | 166.1204 | -0.4531 | 103.2498 | 4.7402 | 130.9365 | 83.0602
3.5179 | -0.91783 | 166.7166 | -0.3931 | 103.3885 | 4.7562 | 131.1746 | 83.3583
3.5186 | -0.91783 | 166.9648 | -0.4012 | 103.4793 | 4.7624 | 131.3068 | 83.4824
3.5193 | -0.91802 | 166.8386 | -0.345 | 103.3811 | 4.7578 | 131.1875 | 83.4193
3.52 | -0.91839 | 166.7371 | -0.1311 | 103.1333 | 4.7539 | 130.9228 | 83.3685
3.5209 | -0.91877 | 167.0839 | -0.3216 | 103.4394 | 4.7627 | 131.2868 | 83.542
3.5214 | -0.91895 | 166.3847 | -0.1371 | 103.0219 | 4.742 | 130.7527 | 83.1924
3.5223 | -0.91932 | 166.6319 | 0.022 | 102.9452 | 4.7478 | 130.7171 | 83.3159
3.5229 | -0.91932 | 166.606 | -0.1535 | 103.112 | 4.7463 | 130.8797 | 83.303
3.5237 | -0.91951 | 167.0279 | -0.6101 | 103.7093 | 4.7572 | 131.5473 | 83.514
3.5244 | -0.9197 | 166.9017 | -0.0445 | 103.1016 | 4.7526 | 130.9186 | 83.4509
3.5251 | -0.92007 | 166.526 | 0.0091 | 102.9228 | 4.741 | 130.6771 | 83.263
3.5257 | -0.92063 | 166.3247 | -0.2591 | 103.1239 | 4.7345 | 130.8446 | 83.1623
3.5264 | -0.921 | 166.3727 | 0.0407 | 102.8401 | 4.7349 | 130.5688 | 83.1863
3.5273 | -0.921 | 166.5706 | 0.0455 | 102.9012 | 4.7393 | 130.663 | 83.2853
3.528 | -0.92119 | 166.7934 | -0.1402 | 103.1612 | 4.7447 | 130.9601 | 83.3967
3.5287 | -0.92156 | 166.2432 | -0.4933 | 103.3309 | 4.7281 | 131.0381 | 83.1216
3.5295 | -0.92156 | 166.5908 | -0.3165 | 103.27 | 4.7369 | 131.0351 | 83.2954
3.5302 | -0.92156 | 166.8139 | -0.5926 | 103.6204 | 4.7423 | 131.4227 | 83.4069
3.5309 | -0.92212 | 166.7619 | -0.4799 | 103.4904 | 4.7399 | 131.284 | 83.3809
3.5316 | -0.92268 | 166.4358 | -0.367 | 103.2688 | 4.7297 | 131.0081 | 83.2179
3.5322 | -0.92268 | 166.1107 | -0.3701 | 103.1635 | 4.7196 | 130.8487 | 83.0554
3.5331 | -0.92287 | 166.5077 | -0.4782 | 103.404 | 4.7298 | 131.1552 | 83.2538
3.5338 | -0.92343 | 166.8544 | -0.2694 | 103.3107 | 4.7386 | 131.1198 | 83.4272
3.5344 | -0.92361 | 166.5041 | -0.6232 | 103.5478 | 4.7278 | 131.2985 | 83.2521
3.5352 | -0.92398 | 166.3278 | -0.3115 | 103.1773 | 4.7219 | 130.8986 | 83.1639
3.5359 | -0.92454 | 166.5748 | -0.351 | 103.2991 | 4.7278 | 131.0616 | 83.2874
3.5367 | -0.92473 | 166.4735 | -0.3306 | 103.245 | 4.724 | 130.9906 | 83.2368
3.5373 | -0.92492 | 166.198 | -0.0911 | 102.9136 | 4.7153 | 130.6133 | 83.099
3.5381 | -0.92529 | 166.1711 | -0.1528 | 102.9664 | 4.7135 | 130.6615 | 83.0855
3.5389 | -0.92566 | 166.3934 | -0.2924 | 103.1801 | 4.7188 | 130.9123 | 83.1967
3.5396 | -0.92585 | 166.1925 | 0.1847 | 102.636 | 4.7121 | 130.3347 | 83.0962
3.5404 | -0.92604 | 166.0662 | -0.2146 | 102.9932 | 4.7075 | 130.6709 | 83.0331
3.5409 | -0.92622 | 166.1397 | -0.2081 | 103.0112 | 4.7088 | 130.7012 | 83.0699
3.5417 | -0.92622 | 166.1384 | -0.1469 | 102.9496 | 4.7077 | 130.6393 | 83.0692
3.5424 | -0.92641 | 166.436 | -0.1418 | 103.0437 | 4.7153 | 130.783 | 83.218
3.5431 | -0.92659 | 165.9859 | -0.1067 | 102.8585 | 4.7016 | 130.5228 | 82.9929
3.5438 | -0.92678 | 166.1089 | -0.098 | 102.8908 | 4.7041 | 130.5757 | 83.0545
3.5445 | -0.92715 | 165.6835 | -0.161 | 102.812 | 4.6911 | 130.4259 | 82.8417
3.5453 | -0.92734 | 166.6038 | 0.0232 | 102.9346 | 4.7161 | 130.7019 | 83.3019
3.546 | -0.92753 | 166.2036 | -0.3412 | 103.1656 | 4.7038 | 130.8662 | 83.1018
3.5467 | -0.9279 | 165.8529 | -0.5643 | 103.2718 | 4.693 | 130.9139 | 82.9264
3.5475 | -0.92864 | 165.8503 | -0.3543 | 103.0609 | 4.6918 | 130.7026 | 82.9251
3.5482 | -0.9292 | 166.3963 | -0.0294 | 102.918 | 4.7063 | 130.6508 | 83.1982
3.549 | -0.92958 | 165.8712 | -0.3804 | 103.094 | 4.6905 | 130.7392 | 82.9356
3.5496 | -0.92939 | 165.5714 | -0.3479 | 102.9616 | 4.6812 | 130.5568 | 82.7857
3.5503 | -0.92958 | 166.0433 | -0.4433 | 103.2143 | 4.6936 | 130.8882 | 83.0217
3.5511 | -0.92976 | 166.3656 | -0.557 | 103.4354 | 4.7017 | 131.163 | 83.1828
3.5518 | -0.92976 | 166.165 | -0.322 | 103.1335 | 4.695 | 130.8277 | 83.0825
3.5525 | -0.93014 | 166.1881 | -0.2868 | 103.106 | 4.6947 | 130.804 | 83.094
3.5532 | -0.93032 | 165.8129 | -0.3412 | 103.0354 | 4.6833 | 130.6709 | 82.9065
3.554 | -0.93014 | 166.1356 | -0.4735 | 103.2752 | 4.6913 | 130.9645 | 83.0678
3.5547 | -0.93051 | 166.2087 | -0.2924 | 103.1185 | 4.6925 | 130.8199 | 83.1043
3.5555 | -0.93088 | 166.082 | -0.2512 | 103.0351 | 4.6878 | 130.7154 | 83.041
3.5561 | -0.93107 | 165.7817 | -0.2819 | 102.9657 | 4.6785 | 130.596 | 82.8909
3.5569 | -0.93144 | 166.577 | 0.0275 | 102.9214 | 4.6999 | 130.6842 | 83.2885
3.5576 | -0.93163 | 166.0772 | -0.2254 | 103.0077 | 4.6849 | 130.6872 | 83.0386
3.5584 | -0.932 | 165.9507 | -0.1311 | 102.8712 | 4.6803 | 130.5296 | 82.9753
3.5589 | -0.93219 | 165.6755 | -0.4941 | 103.1425 | 4.6719 | 130.755 | 82.8377
3.5597 | -0.93237 | 165.8731 | -0.0299 | 102.7441 | 4.6764 | 130.3897 | 82.9366
3.5605 | -0.93237 | 166.2454 | -0.1646 | 103.0029 | 4.6859 | 130.7105 | 83.1227
3.5612 | -0.93312 | 166.0186 | -0.1881 | 102.9508 | 4.6784 | 130.6206 | 83.0093
3.5618 | -0.93349 | 165.7181 | 0.3269 | 102.3357 | 4.6692 | 129.9553 | 82.859
3.5626 | -0.93386 | 165.9403 | 0.2769 | 102.4597 | 4.6744 | 130.1165 | 82.9702
3.5634 | -0.93424 | 165.8387 | -0.2838 | 102.9866 | 4.6705 | 130.6264 | 82.9194
3.5641 | -0.93424 | 165.7628 | 0.1429 | 102.5346 | 4.6675 | 130.1617 | 82.8814
3.5649 | -0.9348 | 165.5861 | -0.0517 | 102.6703 | 4.6615 | 130.268 | 82.7931
3.5655 | -0.93461 | 165.5355 | -0.4704 | 103.0721 | 4.6592 | 130.6613 | 82.7677
3.5663 | -0.9348 | 166.1317 | -0.0863 | 102.8867 | 4.6749 | 130.5754 | 83.0659
3.567 | -0.93536 | 165.5317 | -0.0442 | 102.6446 | 4.6571 | 130.2332 | 82.7658
3.5678 | -0.93554 | 165.9287 | -0.0327 | 102.7655 | 4.6673 | 130.4203 | 82.9644
3.5684 | -0.93591 | 165.653 | 0.0379 | 102.603 | 4.6587 | 130.2118 | 82.8265
3.5692 | -0.9361 | 165.6513 | -0.2955 | 102.9358 | 4.6577 | 130.5444 | 82.8257
3.5699 | -0.93685 | 165.8731 | 0.0005 | 102.7137 | 4.663 | 130.3592 | 82.9365
3.5706 | -0.93722 | 165.5225 | 0.0494 | 102.548 | 4.6522 | 130.1351 | 82.7613
3.5713 | -0.93741 | 165.6206 | 0.0758 | 102.5543 | 4.654 | 130.1577 | 82.8103
3.572 | -0.93759 | 164.7723 | 0.289 | 102.0583 | 4.6293 | 129.5203 | 82.3861
3.5728 | -0.93759 | 165.6178 | 0.0417 | 102.5874 | 4.6521 | 130.1904 | 82.8089
3.5735 | -0.93778 | 165.2925 | -0.0712 | 102.5919 | 4.642 | 130.1407 | 82.6463
3.5742 | -0.93796 | 165.5899 | 0.0981 | 102.5217 | 4.6494 | 130.12 | 82.7949
3.575 | -0.93815 | 165.1897 | -0.4665 | 102.9529 | 4.6371 | 130.4845 | 82.5948
3.5757 | -0.93852 | 165.7856 | -0.2155 | 102.9006 | 4.6529 | 130.5315 | 82.8928
3.5764 | -0.93871 | 165.6097 | 0.0895 | 102.5369 | 4.6471 | 130.1386 | 82.8049
3.5771 | -0.93834 | 165.6589 | -0.2985 | 102.9413 | 4.6475 | 130.5512 | 82.8295
3.5778 | -0.93871 | 165.3333 | 0.1819 | 102.3524 | 4.6374 | 129.908 | 82.6667
3.5785 | -0.93908 | 165.7798 | -0.004 | 102.6871 | 4.649 | 130.3171 | 82.8899
3.5793 | -0.93946 | 165.6285 | 0.0742 | 102.5585 | 4.6439 | 130.1633 | 82.8143
3.58 | -0.93983 | 165.3278 | 0.0996 | 102.4329 | 4.6345 | 129.9875 | 82.6639
3.5806 | -0.9402 | 165.4755 | 0.0543 | 102.5274 | 4.6378 | 130.1067 | 82.7378
3.5814 | -0.94057 | 165.349 | -0.1718 | 102.7113 | 4.6332 | 130.2695 | 82.6745
3.582 | -0.94076 | 165.0737 | 0.0139 | 102.4339 | 4.6247 | 129.9461 | 82.5368
3.583 | -0.94113 | 165.196 | -0.1593 | 102.6478 | 4.6269 | 130.1805 | 82.598
3.5836 | -0.94113 | 165.3692 | -0.1158 | 102.6621 | 4.6309 | 130.2236 | 82.6846
3.5843 | -0.94095 | 165.6672 | -0.3981 | 103.0437 | 4.6383 | 130.6549 | 82.8336
3.5851 | -0.94132 | 165.3414 | -0.2067 | 102.7437 | 4.6282 | 130.3006 | 82.6707
3.5857 | -0.94169 | 165.29 | 0.0474 | 102.4725 | 4.626 | 130.0208 | 82.645
3.5864 | -0.94207 | 165.2384 | -0.1363 | 102.639 | 4.6237 | 130.1787 | 82.6192
3.5872 | -0.94262 | 165.4105 | -0.1079 | 102.6679 | 4.6275 | 130.2363 | 82.7052
3.5878 | -0.943 | 165.4586 | 0.0376 | 102.5385 | 4.628 | 130.1149 | 82.7293
3.5886 | -0.94337 | 165.4566 | 0.401 | 102.1744 | 4.6269 | 129.7505 | 82.7283
3.5893 | -0.94356 | 165.206 | 0.2793 | 102.2126 | 4.619 | 129.7469 | 82.603
3.59 | -0.94374 | 164.5821 | -0.0114 | 102.2953 | 4.6007 | 129.7256 | 82.291
3.5908 | -0.94393 | 165.203 | 0.012 | 102.4789 | 4.617 | 130.0127 | 82.6015
3.5915 | -0.94412 | 164.803 | -0.0275 | 102.385 | 4.6049 | 129.8522 | 82.4015
3.5922 | -0.9443 | 165.175 | -0.0409 | 102.5224 | 4.6144 | 130.0516 | 82.5875
3.5929 | -0.94449 | 165.1486 | 0.1991 | 102.2736 | 4.6128 | 129.7984 | 82.5743
3.5938 | -0.94486 | 165.4702 | -0.0866 | 102.6665 | 4.6206 | 130.2449 | 82.7351
3.5944 | -0.94505 | 164.9957 | 0.1041 | 102.3177 | 4.6065 | 129.8169 | 82.4978
3.5952 | -0.94486 | 165.3931 | -0.0643 | 102.6185 | 4.6166 | 130.184 | 82.6965
3.5958 | -0.94505 | 164.9187 | -0.3438 | 102.7399 | 4.6027 | 130.2263 | 82.4593
3.5966 | -0.94542 | 165.1656 | -0.1914 | 102.6698 | 4.6084 | 130.1974 | 82.5828
3.5973 | -0.94561 | 165.5625 | -0.038 | 102.6487 | 4.6186 | 130.2424 | 82.7812
3.5981 | -0.94598 | 165.4361 | 0.0726 | 102.496 | 4.6141 | 130.0687 | 82.7181
3.5986 | -0.94617 | 165.2107 | -0.0631 | 102.5565 | 4.6071 | 130.0917 | 82.6054
3.5994 | -0.94654 | 165.2337 | 0.4271 | 102.074 | 4.6068 | 129.6129 | 82.6168
3.6002 | -0.94691 | 165.1819 | 0.3783 | 102.1055 | 4.6043 | 129.6359 | 82.591
3.601 | -0.94728 | 165.3792 | -0.0138 | 102.5634 | 4.6088 | 130.1266 | 82.6896
3.6017 | -0.94747 | 165.1286 | 0.1355 | 102.3306 | 4.6009 | 129.852 | 82.5643
3.6024 | -0.94766 | 164.5048 | 0.0563 | 102.2018 | 4.5827 | 129.6193 | 82.2524
3.6031 | -0.94784 | 165.5239 | -0.0054 | 102.6032 | 4.6101 | 130.1906 | 82.762
3.6039 | -0.9484 | 165.2479 | 0.2972 | 102.2086 | 4.6015 | 129.75 | 82.624
3.6046 | -0.94878 | 165.2461 | 0.3472 | 102.158 | 4.6005 | 129.699 | 82.623
3.6051 | -0.94915 | 164.7217 | 0.0452 | 102.2852 | 4.5852 | 129.7388 | 82.3608
3.606 | -0.94915 | 164.8696 | -0.0138 | 102.3935 | 4.5882 | 129.8718 | 82.4348
3.6066 | -0.94952 | 164.5194 | -0.1294 | 102.3924 | 4.5777 | 129.8123 | 82.2597
3.6074 | -0.94971 | 164.9409 | -0.0697 | 102.4732 | 4.5884 | 129.9634 | 82.4705
3.6081 | -0.94971 | 164.5415 | 0.0737 | 102.1967 | 4.5764 | 129.6202 | 82.2707
3.6088 | -0.94971 | 164.839 | -0.2787 | 102.6482 | 4.5838 | 130.1214 | 82.4195
3.6096 | -0.94971 | 165.4103 | 0.0864 | 102.4736 | 4.5987 | 130.0419 | 82.7051
3.6104 | -0.95008 | 165.3336 | 0.0716 | 102.4628 | 4.5955 | 130.0184 | 82.6668
3.611 | -0.95027 | 164.8592 | -0.3302 | 102.7065 | 4.5815 | 130.183 | 82.4296
3.6118 | -0.95027 | 164.8578 | 0.2886 | 102.0872 | 4.5805 | 129.5635 | 82.4289
3.6125 | -0.95027 | 165.23 | 0.0331 | 102.4668 | 4.5899 | 130.0051 | 82.615
3.6131 | -0.95083 | 165.3027 | -0.254 | 102.7781 | 4.5911 | 130.3286 | 82.6514
3.6139 | -0.9512 | 165.002 | -0.2904 | 102.7143 | 4.5818 | 130.2146 | 82.501
3.6146 | -0.95139 | 165.1748 | 0.0879 | 102.3936 | 4.5856 | 129.9227 | 82.5874
3.6154 | -0.95157 | 165.3973 | -0.194 | 102.7496 | 4.5909 | 130.3158 | 82.6986
3.6161 | -0.95157 | 165.2716 | -0.1466 | 102.6603 | 4.5865 | 130.2056 | 82.6358
3.6168 | -0.95157 | 165.0214 | -0.2495 | 102.6798 | 4.5787 | 130.1834 | 82.5107
3.6174 | -0.95213 | 165.0692 | -0.2512 | 102.6975 | 4.5792 | 130.209 | 82.5346
3.6182 | -0.9525 | 165.1419 | -0.0888 | 102.5593 | 4.5802 | 130.083 | 82.571
3.619 | -0.95269 | 165.1154 | -0.3543 | 102.816 | 4.5785 | 130.3352 | 82.5577
3.6197 | -0.95288 | 164.9147 | -0.1057 | 102.5005 | 4.572 | 129.9862 | 82.4573
3.6204 | -0.95288 | 164.814 | -0.6458 | 103.007 | 4.5684 | 130.476 | 82.407
3.6212 | -0.95306 | 165.1858 | -0.4117 | 102.8968 | 4.5777 | 130.4278 | 82.5929
3.6219 | -0.95344 | 165.4577 | -0.2222 | 102.798 | 4.5843 | 130.3743 | 82.7289
3.6226 | -0.95325 | 165.2328 | -0.5924 | 103.0932 | 4.5772 | 130.632 | 82.6164
3.6232 | -0.95344 | 164.6838 | -0.3491 | 102.6669 | 4.5612 | 130.1142 | 82.3419
3.624 | -0.95362 | 165.404 | -0.4699 | 103.0278 | 4.5801 | 130.5951 | 82.702
3.6247 | -0.95381 | 165.0539 | -0.8013 | 103.2425 | 4.5695 | 130.7515 | 82.527
3.6254 | -0.954 | 165.3013 | -0.2022 | 102.7258 | 4.5754 | 130.2761 | 82.6507
3.6262 | -0.95455 | 164.7018 | -0.3751 | 102.6989 | 4.558 | 130.1492 | 82.3509
3.6268 | -0.95474 | 165.0738 | -0.2708 | 102.7186 | 4.5674 | 130.2309 | 82.5369
3.6277 | -0.95493 | 165.3208 | -0.7166 | 103.2467 | 4.5731 | 130.8002 | 82.6604
3.6284 | -0.95511 | 165.3443 | -0.3232 | 102.8612 | 4.5729 | 130.4185 | 82.6721
3.629 | -0.9553 | 164.8202 | -0.3228 | 102.6861 | 4.5576 | 130.1561 | 82.4101
3.6297 | -0.9553 | 164.7692 | 0.039 | 102.3073 | 4.5553 | 129.7688 | 82.3846
3.6306 | -0.95567 | 165.2151 | -0.4694 | 102.9643 | 4.5666 | 130.5001 | 82.6075
3.6313 | -0.95642 | 165.4864 | 0.1431 | 102.4422 | 4.5732 | 130.0233 | 82.7432
3.6319 | -0.95679 | 164.7133 | -0.1256 | 102.4532 | 4.5511 | 129.9054 | 82.3566
3.6327 | -0.95698 | 164.9605 | 0.3656 | 102.0444 | 4.5569 | 129.5379 | 82.4803
3.6335 | -0.95716 | 165.0086 | -0.1976 | 102.6237 | 4.5572 | 130.1251 | 82.5043
3.6342 | -0.95754 | 165.2557 | 0.0483 | 102.4601 | 4.5632 | 130.0027 | 82.6278
3.6347 | -0.95772 | 164.9309 | 0.2072 | 102.193 | 4.5535 | 129.6814 | 82.4654
3.6355 | -0.95754 | 164.7557 | -0.4639 | 102.8057 | 4.5477 | 130.265 | 82.3779
3.6363 | -0.95791 | 165.0523 | -0.1959 | 102.6365 | 4.5549 | 130.1452 | 82.5261
3.6372 | -0.95791 | 165.225 | 0.2967 | 102.2015 | 4.5585 | 129.739 | 82.6125
3.6377 | -0.95791 | 164.9254 | -0.3461 | 102.7444 | 4.5496 | 130.232 | 82.4627
3.6386 | -0.95772 | 164.7252 | -0.2015 | 102.5331 | 4.543 | 129.9873 | 82.3626
3.6392 | -0.9581 | 165.5696 | -0.0009 | 102.614 | 4.5654 | 130.2089 | 82.7848
3.64 | -0.95866 | 165.3684 | 0.0079 | 102.5381 | 4.559 | 130.0995 | 82.6842
3.6407 | -0.95884 | 165.2424 | -0.0543 | 102.5583 | 4.5546 | 130.0987 | 82.6212
3.6413 | -0.9594 | 164.6929 | 0.0513 | 102.2695 | 4.5387 | 129.7183 | 82.3464
3.6421 | -0.95959 | 164.9152 | -0.1002 | 102.4951 | 4.5438 | 129.981 | 82.4576
3.6428 | -0.95959 | 165.2624 | -0.0358 | 102.5465 | 4.5525 | 130.0902 | 82.6312
3.6435 | -0.95959 | 165.0372 | -0.1763 | 102.6119 | 4.5454 | 130.1181 | 82.5186
3.6442 | -0.95977 | 164.986 | -0.1605 | 102.579 | 4.5432 | 130.0767 | 82.493
3.6449 | -0.95996 | 165.1587 | -0.2323 | 102.7084 | 4.547 | 130.2348 | 82.5793
3.6457 | -0.96033 | 165.6792 | -0.3445 | 102.9941 | 4.5603 | 130.6073 | 82.8396
3.6465 | -0.96071 | 165.6027 | -0.0773 | 102.7014 | 4.5573 | 130.3018 | 82.8013
3.6472 | -0.96052 | 165.129 | -0.2039 | 102.6701 | 4.5433 | 130.1916 | 82.5645
3.6479 | -0.96071 | 165.1772 | -0.2921 | 102.7744 | 4.5438 | 130.3039 | 82.5886
3.6486 | -0.96071 | 165.7234 | -0.2749 | 102.9392 | 4.5579 | 130.5598 | 82.8617
3.6493 | -0.96108 | 165.5225 | 0.0519 | 102.5455 | 4.5515 | 130.1325 | 82.7612
3.65 | -0.96108 | 165.5461 | -0.2828 | 102.888 | 4.5512 | 130.4791 | 82.7731
3.6506 | -0.96126 | 165.3209 | -0.1378 | 102.668 | 4.5443 | 130.2215 | 82.6605
3.6515 | -0.96126 | 165.4687 | -0.1919 | 102.7713 | 4.5473 | 130.3495 | 82.7344
3.6522 | -0.96126 | 165.791 | -0.1998 | 102.8867 | 4.5553 | 130.5185 | 82.8955
3.6529 | -0.96145 | 165.3167 | -0.3039 | 102.8327 | 4.5414 | 130.3854 | 82.6583
3.6535 | -0.96182 | 165.6136 | -0.5318 | 103.1595 | 4.5487 | 130.7618 | 82.8068
3.6543 | -0.96201 | 165.5871 | -0.1065 | 102.7254 | 4.5471 | 130.3233 | 82.7936
3.6551 | -0.9622 | 165.66 | -0.3993 | 103.0425 | 4.548 | 130.6525 | 82.83
3.6558 | -0.96238 | 165.8824 | -0.2974 | 103.0147 | 4.5532 | 130.6618 | 82.9412
3.6565 | -0.96238 | 165.7568 | -0.4347 | 103.1102 | 4.5489 | 130.7363 | 82.8784
3.6572 | -0.96257 | 165.1084 | -0.6204 | 103.0797 | 4.5303 | 130.5978 | 82.5542
3.658 | -0.96276 | 165.8034 | -0.1766 | 102.8676 | 4.5484 | 130.5015 | 82.9017
3.6587 | -0.96313 | 165.503 | -0.3208 | 102.9117 | 4.5393 | 130.4955 | 82.7515
3.6593 | -0.96332 | 165.1782 | -0.457 | 102.9396 | 4.5296 | 130.4693 | 82.5891
3.6601 | -0.9635 | 165.6493 | -0.1234 | 102.763 | 4.5415 | 130.3712 | 82.8246
3.6608 | -0.96387 | 165.7469 | -0.1014 | 102.7736 | 4.5433 | 130.3981 | 82.8735
3.6615 | -0.96406 | 165.82 | 0.0704 | 102.6261 | 4.5444 | 130.2628 | 82.91
3.6623 | -0.96387 | 165.645 | -0.2562 | 102.8944 | 4.5387 | 130.5019 | 82.8225
3.6629 | -0.96481 | 165.3687 | 0.167 | 102.3791 | 4.5303 | 129.9405 | 82.6843
3.6638 | -0.96481 | 165.6906 | 0.1309 | 102.5225 | 4.5381 | 130.1376 | 82.8453
3.6645 | -0.96499 | 165.5646 | -0.3897 | 103.0011 | 4.5337 | 130.5952 | 82.7823
3.6651 | -0.96499 | 165.7377 | -0.1696 | 102.8387 | 4.5377 | 130.4617 | 82.8689
3.6658 | -0.96537 | 165.3627 | -0.0313 | 102.5754 | 4.5265 | 130.1359 | 82.6814
3.6666 | -0.96574 | 165.137 | -0.5469 | 103.0158 | 4.5195 | 130.5386 | 82.5685
3.6674 | -0.96592 | 165.6327 | -0.5237 | 103.1578 | 4.532 | 130.7633 | 82.8164
3.6681 | -0.96611 | 165.4322 | -0.2062 | 102.7735 | 4.5256 | 130.3455 | 82.7161
3.6687 | -0.96648 | 165.157 | -0.078 | 102.5535 | 4.5174 | 130.0797 | 82.5785
3.6694 | -0.96704 | 165.0802 | -0.2808 | 102.7307 | 4.5144 | 130.2441 | 82.5401
3.6703 | -0.96723 | 165.7501 | -0.0423 | 102.7155 | 4.5316 | 130.3405 | 82.875
3.671 | -0.96723 | 165.6991 | -0.1928 | 102.849 | 4.5294 | 130.4655 | 82.8495
3.6716 | -0.96723 | 164.9767 | -0.5221 | 102.9375 | 4.5089 | 130.4337 | 82.4884
3.6723 | -0.9676 | 165.0246 | -0.0215 | 102.4529 | 4.5093 | 129.957 | 82.5123
3.6732 | -0.9676 | 165.9185 | -0.3776 | 103.107 | 4.5326 | 130.7601 | 82.9593
3.6739 | -0.96798 | 165.2948 | -0.5737 | 103.0952 | 4.5147 | 130.6443 | 82.6474
3.6746 | -0.96835 | 165.0444 | -0.2235 | 102.6615 | 4.5071 | 130.1689 | 82.5222
3.6753 | -0.96835 | 165.3416 | -0.5714 | 103.1085 | 4.5143 | 130.6654 | 82.6708
3.676 | -0.96853 | 165.5391 | -0.1964 | 102.7993 | 4.5188 | 130.3891 | 82.7695
3.6768 | -0.96872 | 165.7364 | -0.6018 | 103.2705 | 4.5232 | 130.8932 | 82.8682
3.6775 | -0.96872 | 165.6108 | -0.4931 | 103.1199 | 4.5189 | 130.7217 | 82.8054
3.6781 | -0.96909 | 165.037 | -0.5056 | 102.9411 | 4.5025 | 130.4473 | 82.5185
3.6788 | -0.96947 | 164.9854 | -0.5871 | 103.0054 | 4.5002 | 130.503 | 82.4927
3.6795 | -0.96965 | 165.5561 | -0.3268 | 102.9354 | 4.515 | 130.5281 | 82.7781
3.6803 | -0.96984 | 165.4797 | -0.2888 | 102.8719 | 4.5118 | 130.4519 | 82.7399
3.6811 | -0.97003 | 165.4782 | -0.1239 | 103.7065 | 4.5109 | 131.2862 | 82.7391
3.6818 | -0.97021 | 165.2029 | -0.5474 | 103.0382 | 4.5024 | 130.5721 | 82.6015
3.6826 | -0.9704 | 165.5993 | -0.411 | 103.034 | 4.5124 | 130.6339 | 82.7997
3.6833 | -0.97096 | 165.821 | -0.4541 | 103.151 | 4.5175 | 130.7878 | 82.9105
3.6839 | -0.97114 | 165.1978 | -0.8761 | 103.3652 | 4.4997 | 130.8982 | 82.5989
3.6847 | -0.97152 | 165.0964 | -0.3596 | 102.8149 | 4.496 | 130.331 | 82.5482
3.6854 | -0.97152 | 165.7667 | 0.0682 | 102.6106 | 4.5134 | 130.2383 | 82.8833
3.6862 | -0.97189 | 165.2922 | -0.591 | 103.1116 | 4.4995 | 130.6603 | 82.6461
3.6869 | -0.97189 | 165.3159 | -0.6019 | 103.1304 | 4.4994 | 130.6831 | 82.658
3.6875 | -0.97208 | 165.2151 | -0.7475 | 103.2424 | 4.4958 | 130.7782 | 82.6075
3.6883 | -0.97208 | 165.9101 | -0.4601 | 103.1867 | 4.5138 | 130.8383 | 82.955
3.6889 | -0.97208 | 165.8095 | -0.395 | 103.088 | 4.5103 | 130.7229 | 82.9047
3.6896 | -0.97264 | 165.2602 | -0.5936 | 103.1035 | 4.4944 | 130.6469 | 82.6301
3.6904 | -0.97319 | 164.9845 | -0.3469 | 102.7649 | 4.4861 | 130.2623 | 82.4922
3.6911 | -0.97319 | 164.9831 | -0.4914 | 102.909 | 4.4851 | 130.4062 | 82.4916
3.6919 | -0.97319 | 165.8771 | -0.4185 | 103.1341 | 4.5084 | 130.7802 | 82.9385
3.6926 | -0.97338 | 165.2787 | -0.6407 | 103.1568 | 4.4913 | 130.7032 | 82.6393
3.6933 | -0.97394 | 164.9534 | -0.5252 | 102.9329 | 4.4817 | 130.4251 | 82.4767
3.6941 | -0.97375 | 165.4 | -0.4656 | 103.0221 | 4.4928 | 130.5888 | 82.7
3.6948 | -0.97394 | 165.2244 | -0.5766 | 103.0746 | 4.4872 | 130.612 | 82.6122
3.6955 | -0.97431 | 165.4712 | -0.4227 | 103.003 | 4.493 | 130.5815 | 82.7356
3.6962 | -0.97469 | 165.1958 | -0.444 | 102.9325 | 4.4847 | 130.4651 | 82.5979
3.6969 | -0.97487 | 165.0452 | -0.4752 | 102.9135 | 4.4798 | 130.421 | 82.5226
3.6976 | -0.97506 | 165.2176 | -0.6928 | 103.1885 | 4.4835 | 130.7248 | 82.6088
3.6984 | -0.97524 | 165.5642 | -0.3237 | 102.935 | 4.4921 | 130.529 | 82.7821
3.6991 | -0.97562 | 165.5873 | -0.5709 | 103.1899 | 4.4918 | 130.7877 | 82.7936
3.6999 | -0.97562 | 165.4118 | -0.3278 | 102.8883 | 4.4861 | 130.4569 | 82.7059
3.7007 | -0.9758 | 165.7086 | -0.7228 | 103.3822 | 4.4932 | 131.0003 | 82.8543
3.7013 | -0.97599 | 165.4585 | -0.6209 | 103.1969 | 4.4856 | 130.7734 | 82.7293
3.702 | -0.97655 | 164.9839 | -0.5996 | 103.0174 | 4.4719 | 130.5148 | 82.492
3.7028 | -0.97674 | 165.2558 | -0.0368 | 102.5453 | 4.4783 | 130.0879 | 82.6279
3.7035 | -0.97711 | 164.8064 | -0.4809 | 102.8396 | 4.4653 | 130.3073 | 82.4032
3.7042 | -0.9773 | 165.5508 | -0.2991 | 102.9059 | 4.4846 | 130.4977 | 82.7754
3.7048 | -0.9773 | 165.0028 | -0.5311 | 102.9552 | 4.469 | 130.4557 | 82.5014
3.7055 | -0.9773 | 165.3248 | -0.2832 | 102.8147 | 4.4769 | 130.3688 | 82.6624
3.7064 | -0.97748 | 165.4225 | -0.3019 | 102.8659 | 4.4785 | 130.4363 | 82.7112
3.7071 | -0.97785 | 165.6693 | -0.3237 | 102.97 | 4.4843 | 130.5815 | 82.8346
3.7078 | -0.97823 | 165.1702 | -0.1688 | 102.6487 | 4.4699 | 130.1771 | 82.5851
3.7084 | -0.97841 | 165.3678 | -0.1727 | 102.7185 | 4.4746 | 130.2798 | 82.6839
3.7092 | -0.97879 | 164.8684 | -0.2938 | 102.6731 | 4.46 | 130.1512 | 82.4342
3.71 | -0.97935 | 165.3386 | -0.3376 | 102.8737 | 4.4718 | 130.4301 | 82.6693
3.7107 | -0.9799 | 164.9885 | -0.0858 | 102.5052 | 4.4616 | 130.0032 | 82.4942
3.7114 | -0.9799 | 165.3103 | -0.1184 | 102.645 | 4.4693 | 130.1968 | 82.6552
3.7121 | -0.9799 | 164.9114 | -0.3419 | 102.7356 | 4.4577 | 130.2208 | 82.4557
3.7129 | -0.98009 | 165.2827 | -0.0258 | 102.5432 | 4.4668 | 130.0904 | 82.6414
3.7135 | -0.98065 | 165.1067 | -0.1983 | 102.6571 | 4.4613 | 130.1748 | 82.5533
3.7143 | -0.98102 | 165.0053 | -0.2483 | 102.6733 | 4.4576 | 130.1741 | 82.5026
3.7149 | -0.98102 | 164.6561 | -0.457 | 102.7656 | 4.4474 | 130.2083 | 82.3281
3.7157 | -0.98121 | 164.7292 | -0.4931 | 102.826 | 4.4485 | 130.2809 | 82.3646
3.7165 | -0.9814 | 165.1501 | -0.3361 | 102.8093 | 4.4589 | 130.3344 | 82.5751
3.7172 | -0.98177 | 164.8997 | -0.6391 | 103.0289 | 4.4513 | 130.5122 | 82.4499
3.7179 | -0.98196 | 165.0971 | -0.5838 | 103.0394 | 4.4558 | 130.5555 | 82.5485
3.7186 | -0.98214 | 164.6232 | -0.3393 | 102.6369 | 4.4421 | 130.0741 | 82.3116
3.7194 | -0.98251 | 165.0936 | -0.3087 | 102.7631 | 4.4539 | 130.2787 | 82.5468
3.7201 | -0.9827 | 165.2909 | -0.4704 | 102.9906 | 4.4584 | 130.5391 | 82.6455
3.7207 | -0.98326 | 164.7917 | -0.4048 | 102.7586 | 4.4441 | 130.2239 | 82.3959
3.7215 | -0.98345 | 164.8646 | -0.2182 | 102.5963 | 4.4451 | 130.0737 | 82.4323
3.7222 | -0.98363 | 164.888 | -0.5163 | 102.9022 | 4.4449 | 130.3835 | 82.444
3.723 | -0.98382 | 165.2096 | -0.3335 | 102.8266 | 4.4527 | 130.3615 | 82.6048
3.7237 | -0.98419 | 164.5863 | -0.4409 | 102.7262 | 4.4351 | 130.1573 | 82.2932
3.7243 | -0.98438 | 164.4855 | -0.3836 | 102.6353 | 4.4316 | 130.0495 | 82.2427
3.7251 | -0.98438 | 165.4039 | -0.3795 | 102.9373 | 4.4554 | 130.5046 | 82.7019
3.7258 | -0.98475 | 165.1535 | -0.1588 | 102.6332 | 4.4478 | 130.1587 | 82.5767
3.7265 | -0.98494 | 165.1271 | -0.2825 | 102.7481 | 4.4462 | 130.2692 | 82.5635
3.7273 | -0.98512 | 164.8768 | -0.3163 | 102.6984 | 4.4385 | 130.1779 | 82.4384
3.728 | -0.98512 | 164.3289 | -0.1243 | 102.3238 | 4.423 | 129.7119 | 82.1644
3.7287 | -0.98531 | 164.7499 | -0.3433 | 102.6831 | 4.4335 | 130.1415 | 82.375
3.7295 | -0.98568 | 164.6981 | -0.2871 | 102.6097 | 4.4311 | 130.0594 | 82.3491
3.7302 | -0.98606 | 164.6716 | -0.4455 | 102.7592 | 4.4296 | 130.2045 | 82.3358
3.7308 | -0.98643 | 164.5704 | -0.1909 | 102.4709 | 4.4261 | 129.8993 | 82.2852
3.7316 | -0.98643 | 165.3396 | -0.0184 | 102.5548 | 4.4459 | 130.1114 | 82.6698
3.7324 | -0.98662 | 164.8657 | 0.0967 | 102.2817 | 4.4322 | 129.7594 | 82.4329
3.733 | -0.9868 | 164.9639 | -0.1229 | 102.5341 | 4.4341 | 130.028 | 82.4819
3.7337 | -0.98717 | 164.8377 | -0.0971 | 102.4662 | 4.4299 | 129.9392 | 82.4189
3.7345 | -0.98755 | 164.8606 | -0.1469 | 102.5236 | 4.4296 | 130.0004 | 82.4303
3.7352 | -0.98773 | 164.7348 | -0.0667 | 102.4015 | 4.4254 | 129.8573 | 82.3674
3.736 | -0.98773 | 164.634 | -0.2825 | 102.5837 | 4.4216 | 130.0227 | 82.317
3.7366 | -0.98773 | 164.5336 | -0.4149 | 102.6826 | 4.4182 | 130.1049 | 82.2668
3.7375 | -0.98792 | 165.3023 | -0.0131 | 102.5371 | 4.4379 | 130.0874 | 82.6511
3.7382 | -0.98811 | 164.8534 | -0.6737 | 103.048 | 4.425 | 130.5236 | 82.4267
3.7388 | -0.98848 | 164.5784 | -0.1086 | 102.3913 | 4.4169 | 129.821 | 82.2892
3.7395 | -0.98867 | 164.875 | -0.0354 | 102.4169 | 4.4239 | 129.8961 | 82.4375
3.7403 | -0.98885 | 164.8733 | -0.1579 | 102.5389 | 4.423 | 130.0178 | 82.4367
3.741 | -0.98885 | 165.1705 | -0.127 | 102.607 | 4.4302 | 130.1354 | 82.5852
3.7418 | -0.98904 | 164.9948 | -0.1359 | 102.5574 | 4.4245 | 130.0565 | 82.4974
3.7423 | -0.98941 | 164.9435 | 0.078 | 102.3264 | 4.4225 | 129.817 | 82.4718
3.7432 | -0.9896 | 165.2151 | -0.1574 | 102.6523 | 4.4287 | 130.1882 | 82.6076
3.7438 | -0.98978 | 165.1889 | -0.0598 | 102.546 | 4.4273 | 130.0774 | 82.5944
3.7445 | -0.99016 | 165.0131 | 0.1374 | 102.2902 | 4.4217 | 129.7923 | 82.5065
3.7453 | -0.99072 | 164.6629 | -0.2402 | 102.551 | 4.4114 | 129.9949 | 82.3315
3.7461 | -0.9909 | 164.9843 | -0.1206 | 102.5386 | 4.4191 | 130.036 | 82.4922
3.7468 | -0.99109 | 165.0076 | -0.0694 | 102.4951 | 4.4188 | 129.9964 | 82.5038
3.7475 | -0.99128 | 164.385 | -0.4761 | 102.6943 | 4.4014 | 130.0918 | 82.1925
3.7482 | -0.99146 | 164.5077 | 0.1579 | 102.1012 | 4.4039 | 129.5191 | 82.2538
3.749 | -0.99165 | 164.9782 | -0.0974 | 102.5133 | 4.4155 | 130.0097 | 82.4891
3.7497 | -0.99202 | 164.6036 | -0.0195 | 102.3106 | 4.4047 | 129.7445 | 82.3018
3.7504 | -0.99239 | 164.9745 | -0.0282 | 102.4429 | 4.4137 | 129.9387 | 82.4873
3.751 | -0.99277 | 164.625 | 0.044 | 102.2542 | 4.4037 | 129.6917 | 82.3125
3.7518 | -0.99295 | 164.4493 | 0.2036 | 102.036 | 4.398 | 129.4443 | 82.2247
3.7526 | -0.99314 | 164.746 | -0.6752 | 103.0137 | 4.4051 | 130.4714 | 82.373
3.7533 | -0.9937 | 164.7687 | -0.374 | 102.7201 | 4.4049 | 130.1816 | 82.3844
3.7541 | -0.99388 | 164.8416 | 0.078 | 102.2924 | 4.4059 | 129.766 | 82.4208
3.7547 | -0.9937 | 164.7663 | -0.2398 | 102.5851 | 4.4031 | 130.0461 | 82.3831
3.7555 | -0.99407 | 164.6898 | -0.1878 | 102.5076 | 4.4001 | 129.9559 | 82.3449
3.7562 | -0.99444 | 164.7873 | -0.1239 | 102.4762 | 4.4019 | 129.9408 | 82.3937
3.7568 | -0.995 | 164.5617 | -0.0677 | 102.3448 | 4.3951 | 129.7717 | 82.2808
3.7576 | -0.995 | 164.1628 | -0.0416 | 102.1857 | 4.3835 | 129.5462 | 82.0814
3.7583 | -0.99519 | 164.4843 | -0.2488 | 102.5001 | 4.3913 | 129.9141 | 82.2421
3.7591 | -0.99575 | 164.3329 | -0.2168 | 102.4176 | 4.3863 | 129.8065 | 82.1665
3.7597 | -0.99594 | 164.5056 | 0.3005 | 101.9579 | 4.3903 | 129.3755 | 82.2528
3.7605 | -0.99649 | 163.8822 | 0.0206 | 102.03 | 4.3727 | 129.3437 | 81.9411
3.7612 | -0.99668 | 164.4273 | 0.0046 | 102.2277 | 4.3864 | 129.6322 | 82.2136
3.7618 | -0.99705 | 164.0529 | 0.1653 | 101.9422 | 4.3757 | 129.2843 | 82.0264
3.7626 | -0.99724 | 163.9519 | 0.1661 | 101.9077 | 4.3721 | 129.233 | 81.9759
3.7634 | -0.99743 | 164.4223 | 0.2486 | 101.982 | 4.3837 | 129.3857 | 82.2111
3.7641 | -0.99743 | 164.4707 | -0.1881 | 102.4349 | 4.3842 | 129.8467 | 82.2354
3.7648 | -0.99761 | 164.0221 | -0.1354 | 102.2326 | 4.3714 | 129.5697 | 82.0111
3.7656 | -0.99799 | 164.2935 | 0.0337 | 102.154 | 4.3778 | 129.5362 | 82.1467
3.7662 | -0.99817 | 164.3169 | 0.1869 | 102.0086 | 4.3776 | 129.3948 | 82.1585
3.7669 | -0.99854 | 163.8927 | 0.5307 | 101.5234 | 4.3655 | 128.8389 | 81.9464
3.7677 | -0.99854 | 164.2641 | 0.2514 | 101.9265 | 4.3745 | 129.3038 | 82.132
3.7684 | -0.99892 | 164.0636 | 0.0407 | 102.0704 | 4.3684 | 129.4143 | 82.0318
3.7691 | -0.9991 | 163.8385 | 0.128 | 101.908 | 4.3616 | 129.2145 | 81.9193
3.7698 | -0.99892 | 163.6885 | -0.3087 | 102.2947 | 4.3567 | 129.5762 | 81.8443
3.7706 | -0.9991 | 164.4073 | -0.2928 | 102.5184 | 4.375 | 129.9197 | 82.2037
3.7713 | -0.99929 | 164.1822 | -0.4282 | 102.5788 | 4.3681 | 129.9425 | 82.0911
3.7721 | -0.99966 | 164.2548 | 0.3137 | 101.8611 | 4.3692 | 129.2369 | 82.1274
3.7727 | -0.99985 | 164.2037 | -0.0361 | 102.1939 | 4.3671 | 129.5612 | 82.1019
3.7734 | -0.99985 | 164.8235 | 0.1279 | 102.2365 | 4.3827 | 129.7071 | 82.4118
3.7743 | -1.0004 | 164.4485 | -0.0517 | 102.2911 | 4.3717 | 129.6992 | 82.2243
3.775 | -1.0008 | 164.5212 | 0.1795 | 102.0841 | 4.3728 | 129.5043 | 82.2606
3.7756 | -1.0008 | 164.247 | 0.0773 | 102.0949 | 4.3649 | 129.4694 | 82.1235
3.7764 | -1.0008 | 164.0716 | 0.0245 | 102.0892 | 4.3592 | 129.4345 | 82.0358
3.7771 | -1.0008 | 164.6169 | -0.0816 | 102.3771 | 4.3729 | 129.8133 | 82.3085
3.7779 | -1.001 | 164.1683 | -0.129 | 102.275 | 4.3601 | 129.6363 | 82.0841
3.7784 | -1.0013 | 163.9431 | -0.0285 | 102.0994 | 4.3535 | 129.4233 | 81.9716
3.7791 | -1.0013 | 164.2153 | -0.0157 | 102.1773 | 4.36 | 129.5465 | 82.1076
3.78 | -1.0015 | 164.2879 | 0.0452 | 102.1406 | 4.3608 | 129.5219 | 82.1439
3.7806 | -1.0017 | 164.4107 | -0.0589 | 102.2857 | 4.3633 | 129.6874 | 82.2053
3.7814 | -1.0019 | 163.9868 | -0.0495 | 102.135 | 4.3512 | 129.4661 | 81.9934
3.7822 | -1.0021 | 164.3826 | 0.1544 | 102.063 | 4.3608 | 129.4601 | 82.1913
3.7829 | -1.0025 | 164.6788 | 0.2342 | 102.0819 | 4.3678 | 129.5284 | 82.3394
3.7837 | -1.0028 | 164.205 | -0.0674 | 102.2256 | 4.3544 | 129.5931 | 82.1025
3.7843 | -1.0034 | 164.203 | 0.3202 | 101.8373 | 4.3536 | 129.2045 | 82.1015
3.7851 | -1.0034 | 164.301 | -0.1148 | 102.305 | 4.3553 | 129.6885 | 82.1505
3.7858 | -1.0036 | 164.4237 | 0.3567 | 101.8744 | 4.3577 | 129.2783 | 82.2118
3.7864 | -1.0038 | 163.9256 | -0.179 | 102.2441 | 4.3438 | 129.565 | 81.9628
3.7872 | -1.0041 | 164.0479 | 0.3067 | 101.7991 | 4.3462 | 129.1405 | 82.024
3.7879 | -1.0041 | 164.2951 | -0.3093 | 102.4975 | 4.3519 | 129.88 | 82.1475
3.7887 | -1.0041 | 164.0702 | -0.2985 | 102.4118 | 4.3451 | 129.7568 | 82.0351
3.7894 | -1.0043 | 164.2425 | -0.0947 | 102.2654 | 4.3488 | 129.6392 | 82.1213
3.7902 | -1.0045 | 163.9925 | -0.173 | 102.2604 | 4.3413 | 129.5925 | 81.9963
3.7909 | -1.0045 | 164.4632 | 0.0005 | 102.2438 | 4.3529 | 129.6543 | 82.2316
3.7916 | -1.0045 | 164.6358 | -0.2947 | 102.5965 | 4.3567 | 130.0358 | 82.3179
3.7923 | -1.0049 | 164.5843 | -0.1631 | 102.4477 | 4.3545 | 129.8785 | 82.2922
3.7929 | -1.0053 | 163.8375 | -0.2226 | 102.2583 | 4.334 | 129.5646 | 81.9188
3.7937 | -1.0054 | 164.4072 | 0.2872 | 101.9384 | 4.3482 | 129.3396 | 82.2036
3.7944 | -1.0053 | 164.5552 | -0.3112 | 102.5861 | 4.3512 | 130.012 | 82.2776
3.7952 | -1.0054 | 164.4792 | 0.0426 | 102.207 | 4.3484 | 129.6202 | 82.2396
3.7958 | -1.0058 | 164.0304 | -0.0412 | 102.1412 | 4.3358 | 129.4796 | 82.0152
3.7966 | -1.0062 | 164.4507 | -0.0033 | 102.2434 | 4.346 | 129.6518 | 82.2253
3.7973 | -1.0066 | 164.6227 | -0.4404 | 102.7378 | 4.3497 | 130.1749 | 82.3113
3.7979 | -1.0069 | 164.0995 | -0.3756 | 102.4986 | 4.3352 | 129.8485 | 82.0497
3.7987 | -1.0073 | 164.1472 | -0.1713 | 102.3102 | 4.3355 | 129.6681 | 82.0736
3.7995 | -1.0075 | 164.4684 | 0.1338 | 102.1122 | 4.3431 | 129.5236 | 82.2342
3.8002 | -1.0077 | 164.74 | 0.106 | 102.2305 | 4.3495 | 129.6872 | 82.37
3.801 | -1.0079 | 164.4653 | 0.1451 | 102.0999 | 4.3414 | 129.5108 | 82.2327
3.8017 | -1.0081 | 164.5135 | 0.2905 | 101.9705 | 4.3419 | 129.3894 | 82.2567
3.8023 | -1.0082 | 164.2141 | -0.0789 | 102.2401 | 4.3332 | 129.6091 | 82.107
3.8031 | -1.0084 | 164.2373 | 0.0589 | 102.1101 | 4.3329 | 129.4829 | 82.1186
3.8038 | -1.0084 | 164.3602 | 0.1977 | 102.0122 | 4.3354 | 129.4056 | 82.1801
3.8045 | -1.0084 | 164.4335 | -0.3474 | 102.5818 | 4.3365 | 129.9873 | 82.2167
3.8052 | -1.0084 | 164.3082 | -0.3091 | 102.5017 | 4.3324 | 129.8864 | 82.1541
3.8059 | -1.0086 | 163.8846 | -0.2685 | 102.3199 | 4.3204 | 129.634 | 81.9423
3.8067 | -1.0088 | 164.305 | -0.3259 | 102.5174 | 4.3306 | 129.9016 | 82.1525
3.8074 | -1.0092 | 164.2287 | -0.0148 | 102.1809 | 4.3278 | 129.5524 | 82.1144
3.8082 | -1.0094 | 164.5002 | 0.1379 | 102.1187 | 4.3341 | 129.5354 | 82.2501
3.8088 | -1.0099 | 164.1257 | 0.1192 | 102.0126 | 4.3235 | 129.3669 | 82.0629
3.8097 | -1.0101 | 164.8192 | -0.3783 | 102.7412 | 4.3408 | 130.2111 | 82.4096
3.8104 | -1.0105 | 164.6187 | 0.0758 | 102.2203 | 4.3347 | 129.6568 | 82.3094
3.8111 | -1.0105 | 164.5927 | -0.1225 | 102.4099 | 4.3332 | 129.842 | 82.2963
3.8117 | -1.0105 | 164.2441 | -0.0402 | 102.2114 | 4.3233 | 129.5855 | 82.1221
3.8125 | -1.0107 | 164.8382 | -0.3957 | 102.765 | 4.338 | 130.238 | 82.4191
3.8132 | -1.011 | 164.7371 | -0.4742 | 102.8098 | 4.3345 | 130.2659 | 82.3685
3.814 | -1.0114 | 164.5117 | 0.0507 | 102.2097 | 4.3277 | 129.6283 | 82.2558
3.8145 | -1.0112 | 163.8656 | -0.2904 | 102.3355 | 4.3101 | 129.6464 | 81.9328
3.8154 | -1.0118 | 164.1363 | -0.2771 | 102.4124 | 4.3163 | 129.7685 | 82.0682
3.8162 | -1.012 | 164.7057 | -0.1213 | 102.4464 | 4.3303 | 129.8974 | 82.3529
3.8167 | -1.0123 | 164.1331 | 0.207 | 101.9272 | 4.3146 | 129.2827 | 82.0665
3.8176 | -1.0125 | 164.7768 | -0.1928 | 102.5416 | 4.3306 | 130.0044 | 82.3884
3.8182 | -1.0127 | 163.9314 | -0.7656 | 102.8326 | 4.3077 | 130.1545 | 81.9657
3.819 | -1.0129 | 164.7241 | 0.0139 | 102.3173 | 4.3276 | 129.7714 | 82.3621
3.8197 | -1.0133 | 164.1514 | -0.3153 | 102.4556 | 4.3118 | 129.8142 | 82.0757
3.8204 | -1.0135 | 164.3237 | -0.0177 | 102.2155 | 4.3155 | 129.6027 | 82.1618
3.8212 | -1.0136 | 164.2475 | 0.123 | 102.0494 | 4.3126 | 129.424 | 82.1238
3.8219 | -1.014 | 164.1961 | -0.2972 | 102.4524 | 4.3105 | 129.8184 | 82.098
3.8226 | -1.0142 | 164.2194 | -0.5039 | 102.6669 | 4.3103 | 130.0368 | 82.1097
3.8232 | -1.0148 | 163.8948 | -0.1344 | 102.1892 | 4.3011 | 129.505 | 81.9474
3.824 | -1.0151 | 164.3644 | 0.0386 | 102.1727 | 4.3125 | 129.5668 | 82.1822
3.8248 | -1.0153 | 164.6856 | 0.279 | 102.0394 | 4.3201 | 129.487 | 82.3428
3.8255 | -1.0155 | 164.0138 | -0.0397 | 102.1342 | 4.3016 | 129.4698 | 82.0069
3.8262 | -1.0157 | 164.335 | 0.0658 | 102.1357 | 4.3093 | 129.5249 | 82.1675
3.827 | -1.0159 | 164.1595 | 0.3395 | 101.8035 | 4.3038 | 129.1635 | 82.0798
3.8277 | -1.0157 | 164.1835 | 0.0046 | 102.1464 | 4.3036 | 129.5103 | 82.0917
3.8283 | -1.0159 | 164.1572 | 0.0345 | 102.1078 | 4.3022 | 129.4673 | 82.0786
3.8291 | -1.0161 | 164.6024 | -0.0729 | 102.3636 | 4.313 | 129.7973 | 82.3012
3.8298 | -1.0166 | 164.4018 | 0.079 | 102.1448 | 4.307 | 129.5451 | 82.2009
3.8305 | -1.0166 | 164.3756 | -0.0811 | 102.2962 | 4.3054 | 129.6921 | 82.1878
3.8313 | -1.0168 | 164.2252 | -0.0474 | 102.2123 | 4.3007 | 129.5832 | 82.1126
3.832 | -1.017 | 164.4967 | 0.0696 | 102.1858 | 4.307 | 129.6019 | 82.2483
3.8328 | -1.017 | 164.1727 | -0.01 | 102.1574 | 4.2976 | 129.5195 | 82.0863
3.8334 | -1.017 | 164.3453 | -0.4331 | 102.6381 | 4.3014 | 130.029 | 82.1727
3.8341 | -1.0172 | 164.0708 | -0.0442 | 102.1577 | 4.2934 | 129.5028 | 82.0354
3.8348 | -1.0172 | 164.3426 | -0.0661 | 102.2702 | 4.2997 | 129.6606 | 82.1713
3.8356 | -1.0177 | 164.5887 | -0.0524 | 102.3385 | 4.3053 | 129.7699 | 82.2943
3.8363 | -1.0179 | 163.917 | 0.1217 | 101.9405 | 4.287 | 129.26 | 81.9585
3.8371 | -1.0181 | 164.6846 | 0.1313 | 102.1868 | 4.3061 | 129.6342 | 82.3423
3.8378 | -1.0185 | 164.2609 | -0.3878 | 102.5646 | 4.2942 | 129.9414 | 82.1304
3.8384 | -1.0187 | 164.3837 | -0.0205 | 102.2383 | 4.2968 | 129.6355 | 82.1918
3.8392 | -1.0187 | 164.01 | 0.0873 | 102.0059 | 4.2861 | 129.3409 | 82.005
3.8399 | -1.0189 | 164.3808 | -0.4785 | 102.6953 | 4.295 | 130.0921 | 82.1904
3.8406 | -1.019 | 164.4289 | -0.3711 | 102.6039 | 4.2955 | 130.0088 | 82.2145
3.8413 | -1.0192 | 164.4027 | 0.0215 | 102.2026 | 4.294 | 129.6031 | 82.2014
3.842 | -1.0196 | 164.3761 | 0.1402 | 102.075 | 4.2926 | 129.471 | 82.188
3.8428 | -1.0196 | 164.8711 | -0.099 | 102.4792 | 4.3046 | 129.9577 | 82.4355
3.8435 | -1.0196 | 164.2246 | -0.653 | 102.8177 | 4.2869 | 130.1885 | 82.1123
3.8442 | -1.0194 | 164.4222 | -0.3223 | 102.5529 | 4.2913 | 129.9566 | 82.2111
3.8449 | -1.0196 | 164.1477 | -0.1086 | 102.2477 | 4.2833 | 129.6056 | 82.0738
3.8458 | -1.0198 | 164.816 | -0.3496 | 102.7115 | 4.2998 | 130.1808 | 82.408
3.8465 | -1.02 | 164.6159 | -0.2983 | 102.5935 | 4.2938 | 130.0295 | 82.308
3.8471 | -1.0202 | 164.7882 | -0.31 | 102.6626 | 4.2975 | 130.1273 | 82.3941
3.8478 | -1.0204 | 164.3898 | -0.5029 | 102.7227 | 4.2864 | 130.121 | 82.1949
3.8486 | -1.0205 | 165.0332 | -0.1024 | 102.5367 | 4.3022 | 130.0422 | 82.5166
3.8493 | -1.0209 | 164.7832 | -0.461 | 102.8119 | 4.2949 | 130.2758 | 82.3916
3.8501 | -1.0211 | 164.9554 | -0.1256 | 102.5339 | 4.2986 | 130.0265 | 82.4777
3.8507 | -1.0215 | 164.2837 | -0.6838 | 102.8682 | 4.2804 | 130.2488 | 82.1418
3.8514 | -1.0217 | 164.2326 | -0.2417 | 102.4091 | 4.2783 | 129.7812 | 82.1163
3.8522 | -1.0217 | 164.8019 | -0.499 | 102.8562 | 4.2922 | 130.3232 | 82.401
3.8529 | -1.0218 | 164.8252 | -0.0567 | 102.4216 | 4.292 | 129.8925 | 82.4126
3.8536 | -1.0218 | 164.824 | -0.3792 | 102.7437 | 4.2912 | 130.2144 | 82.412
3.8544 | -1.0222 | 164.6484 | -0.5692 | 102.8752 | 4.2858 | 130.3166 | 82.3242
3.8551 | -1.0222 | 165.1682 | 0.0063 | 102.473 | 4.2985 | 130.001 | 82.5841
3.8559 | -1.0222 | 165.1918 | -0.0404 | 102.5275 | 4.2983 | 130.0595 | 82.5959
3.8565 | -1.0224 | 164.4708 | -0.3285 | 102.5753 | 4.2788 | 129.9871 | 82.2354
3.8572 | -1.0224 | 164.2214 | -0.7847 | 102.9484 | 4.2715 | 130.3186 | 82.1107
3.858 | -1.0228 | 165.2616 | -0.1952 | 102.7056 | 4.2977 | 130.2492 | 82.6308
3.8587 | -1.023 | 164.8135 | -0.4336 | 102.7946 | 4.2853 | 130.2635 | 82.4067
3.8594 | -1.0231 | 164.6135 | -0.1775 | 102.4719 | 4.2793 | 129.9075 | 82.3068
3.8601 | -1.0235 | 164.9095 | -0.3306 | 102.7236 | 4.2862 | 130.2085 | 82.4547
3.8609 | -1.0239 | 164.9075 | -0.0712 | 102.4636 | 4.2853 | 129.9482 | 82.4538
3.8616 | -1.0239 | 165.1296 | -0.2656 | 102.732 | 4.2903 | 130.2536 | 82.5648
3.8623 | -1.0241 | 164.7807 | -0.1182 | 102.4683 | 4.2804 | 129.9317 | 82.3903
3.8631 | -1.0243 | 165.0272 | -0.5297 | 102.962 | 4.286 | 130.4665 | 82.5136
3.8638 | -1.0243 | 165.3485 | -0.2488 | 102.7882 | 4.2935 | 130.3462 | 82.6742
3.8645 | -1.0246 | 164.9249 | -0.1814 | 102.5796 | 4.2817 | 130.067 | 82.4624
3.8652 | -1.0248 | 164.8489 | -0.2402 | 102.613 | 4.2789 | 130.0878 | 82.4244
3.8659 | -1.025 | 164.7482 | -0.6386 | 102.9779 | 4.2756 | 130.4359 | 82.3741
3.8666 | -1.025 | 165.0694 | -0.2996 | 102.7459 | 4.2831 | 130.2575 | 82.5347
3.8674 | -1.0261 | 164.9423 | -0.4685 | 103.8725 | 4.279 | 131.3629 | 82.4712
3.8681 | -1.0267 | 164.7169 | -0.1679 | 102.4967 | 4.2723 | 129.9495 | 82.3584
3.8688 | -1.0269 | 164.6409 | -0.5818 | 102.8853 | 4.2696 | 130.3255 | 82.3205
3.8695 | -1.0269 | 165.0119 | -0.5979 | 103.0251 | 4.2784 | 130.527 | 82.5059
3.8702 | -1.0273 | 164.4642 | -0.3268 | 102.5714 | 4.2634 | 129.9821 | 82.2321
3.8709 | -1.0273 | 164.463 | -0.2713 | 102.5155 | 4.2626 | 129.926 | 82.2315
3.8717 | -1.0276 | 164.4858 | -0.2522 | 102.504 | 4.2623 | 129.9183 | 82.2429
3.8724 | -1.0276 | 165.0056 | -0.5106 | 102.9357 | 4.275 | 130.4366 | 82.5028
3.8732 | -1.028 | 164.9045 | -0.3596 | 102.751 | 4.2716 | 130.2351 | 82.4523
3.8738 | -1.0282 | 164.7295 | -0.4046 | 102.7376 | 4.2663 | 130.1925 | 82.3647
3.8746 | -1.0286 | 164.3554 | -0.6003 | 102.8086 | 4.2558 | 130.2012 | 82.1777
3.8753 | -1.0287 | 164.726 | -0.3572 | 102.6891 | 4.2646 | 130.1434 | 82.363
3.8759 | -1.0289 | 164.5013 | -0.2168 | 102.4738 | 4.2581 | 129.8907 | 82.2507
3.8767 | -1.0293 | 164.6978 | -0.3261 | 102.6486 | 4.2623 | 130.0982 | 82.3489
3.8775 | -1.0293 | 164.622 | -0.1973 | 102.4945 | 4.2595 | 129.9315 | 82.311
3.8781 | -1.0295 | 164.3727 | -0.0474 | 102.2615 | 4.2524 | 129.6569 | 82.1863
3.8789 | -1.0295 | 164.9667 | -0.0213 | 102.4334 | 4.2669 | 129.9279 | 82.4834
3.8795 | -1.0295 | 164.3702 | -0.1871 | 102.4004 | 4.2507 | 129.7954 | 82.1851
3.8804 | -1.0295 | 164.9144 | -0.3632 | 102.7579 | 4.2638 | 130.2436 | 82.4572
3.8812 | -1.03 | 164.4658 | -0.229 | 102.4741 | 4.2514 | 129.8851 | 82.2329
3.8819 | -1.03 | 165.0103 | -0.2591 | 102.6857 | 4.2647 | 130.1874 | 82.5051
3.8826 | -1.03 | 164.761 | 0.0323 | 102.3112 | 4.2575 | 129.7714 | 82.3805
3.8832 | -1.03 | 164.4623 | -0.5223 | 102.7663 | 4.2491 | 130.1767 | 82.2312
3.8839 | -1.0302 | 164.56 | -0.4941 | 102.7706 | 4.2509 | 130.1973 | 82.28
3.8846 | -1.0304 | 164.7817 | -0.4072 | 102.7576 | 4.2558 | 130.2213 | 82.3909
3.8855 | -1.031 | 164.5809 | -0.7266 | 103.0101 | 4.2497 | 130.4403 | 82.2905
3.886 | -1.0312 | 164.8029 | -0.2579 | 102.6154 | 4.2548 | 130.0825 | 82.4014
3.8867 | -1.0314 | 164.4789 | -0.6675 | 102.917 | 4.2456 | 130.3301 | 82.2394
3.8876 | -1.0315 | 164.8244 | -0.7247 | 103.0894 | 4.2536 | 130.5601 | 82.4122
3.8883 | -1.0323 | 164.8715 | -0.2916 | 102.672 | 4.254 | 130.1506 | 82.4358
3.889 | -1.0327 | 164.5722 | -0.3823 | 102.6629 | 4.2456 | 130.0916 | 82.2861
3.8897 | -1.0328 | 164.1737 | -0.6752 | 102.823 | 4.2345 | 130.1852 | 82.0868
3.8905 | -1.0328 | 165.0156 | -0.6527 | 103.0811 | 4.2553 | 130.5837 | 82.5078
3.8912 | -1.0328 | 164.8408 | -0.3024 | 102.6725 | 4.25 | 130.146 | 82.4204
3.8919 | -1.0328 | 164.1948 | -0.458 | 102.6128 | 4.2327 | 129.9786 | 82.0974
3.8927 | -1.0332 | 164.3169 | -0.4861 | 102.6816 | 4.235 | 130.0677 | 82.1584
3.8934 | -1.0334 | 164.5882 | -0.5902 | 102.8761 | 4.2412 | 130.3075 | 82.2941
3.894 | -1.0338 | 164.2144 | -0.5371 | 102.6984 | 4.2308 | 130.0675 | 82.1072
3.8947 | -1.0343 | 164.3115 | -0.3419 | 102.5356 | 4.2326 | 129.9209 | 82.1558
3.8954 | -1.0347 | 164.5082 | -0.3866 | 102.6459 | 4.2369 | 130.0639 | 82.2541
3.8962 | -1.0349 | 164.8041 | -0.2522 | 102.6101 | 4.2436 | 130.0774 | 82.402
3.897 | -1.0351 | 164.2817 | -0.3776 | 102.5614 | 4.2294 | 129.9417 | 82.1409
3.8977 | -1.0355 | 164.1807 | -0.3565 | 102.5066 | 4.226 | 129.87 | 82.0903
3.8985 | -1.0355 | 164.5018 | 0.1194 | 102.1377 | 4.2334 | 129.5547 | 82.2509
3.8992 | -1.0355 | 164.5005 | 0.0615 | 102.1952 | 4.2326 | 129.612 | 82.2503
3.8998 | -1.0355 | 164.4746 | -0.4486 | 102.6967 | 4.2312 | 130.1091 | 82.2373
3.9005 | -1.0356 | 164.6219 | -0.4218 | 102.719 | 4.2342 | 130.156 | 82.311
3.9013 | -1.036 | 164.2233 | -0.3342 | 102.4985 | 4.2232 | 129.869 | 82.1116
3.902 | -1.0364 | 164.4941 | -0.361 | 102.6156 | 4.2293 | 130.0313 | 82.2471
3.9028 | -1.0368 | 164.7899 | 0.0278 | 102.3254 | 4.2361 | 129.7903 | 82.3949
3.9035 | -1.0369 | 164.4908 | -0.1998 | 102.4533 | 4.2277 | 129.8684 | 82.2454
3.9041 | -1.0371 | 164.415 | -0.3216 | 102.5498 | 4.225 | 129.9523 | 82.2075
3.9048 | -1.0373 | 164.0663 | -0.4586 | 102.5706 | 4.2153 | 129.9149 | 82.0331
3.9056 | -1.0375 | 164.635 | -0.0789 | 102.3804 | 4.229 | 129.8196 | 82.3175
3.9063 | -1.0377 | 164.3359 | -0.0965 | 102.2983 | 4.2206 | 129.6876 | 82.1679
3.907 | -1.0379 | 164.3345 | -0.0698 | 102.2712 | 4.2199 | 129.6602 | 82.1672
3.9078 | -1.0381 | 164.2088 | -0.0244 | 102.1839 | 4.2158 | 129.552 | 82.1044
3.9085 | -1.0386 | 164.281 | 0.0424 | 102.1411 | 4.2168 | 129.5213 | 82.1405
3.9093 | -1.0388 | 164.2298 | 0.1593 | 102.0072 | 4.2147 | 129.3788 | 82.1149
3.91 | -1.0388 | 164.4518 | 0.0857 | 102.1548 | 4.2196 | 129.5634 | 82.2259
3.9106 | -1.0394 | 163.6811 | -0.0493 | 102.0329 | 4.1991 | 129.313 | 81.8405
3.9115 | -1.0396 | 164.1753 | -0.0301 | 102.1784 | 4.2109 | 129.5409 | 82.0876
3.9116 | -1.0394 | 164.1257 | 0.1716 | 101.9602 | 4.2095 | 129.3145 | 82.0629
3.9118 | -1.0392 | 163.2827 | -0.2194 | 102.0702 | 4.1877 | 129.284 | 81.6414
3.915 | -1.0386 | 163.7493 | -0.2694 | 102.2757 | 4.1962 | 129.5672 | 81.8746
3.9186 | -1.0401 | 164.6084 | -0.1069 | 102.3996 | 4.2143 | 129.8343 | 82.3042
3.9224 | -1.042 | 164.4997 | -0.4104 | 102.6668 | 4.2074 | 130.0835 | 82.2499
3.9259 | -1.0435 | 164.0946 | -0.0751 | 102.1965 | 4.1933 | 129.5456 | 82.0473
3.9296 | -1.0442 | 164.5334 | -0.3644 | 102.6321 | 4.2006 | 130.0543 | 82.2667
3.9331 | -1.0463 | 164.2018 | 0.0058 | 102.1513 | 4.1884 | 129.5183 | 82.1009
3.9369 | -1.0483 | 163.5723 | -0.3861 | 102.3334 | 4.1683 | 129.5955 | 81.7862
3.9404 | -1.0506 | 163.2653 | -0.0253 | 101.8703 | 4.1568 | 129.0812 | 81.6327
3.9439 | -1.052 | 163.5295 | -0.0509 | 101.9839 | 4.1597 | 129.2388 | 81.7647
3.9476 | -1.0528 | 163.1502 | 0.1462 | 101.6604 | 4.1461 | 128.8521 | 81.5751
3.9512 | -1.0541 | 163.3898 | 0.4073 | 101.4792 | 4.1485 | 128.7108 | 81.6949
3.9549 | -1.0547 | 163.3332 | 0.0464 | 101.8212 | 4.1432 | 129.0434 | 81.6666
3.9584 | -1.0556 | 163.3753 | -0.1907 | 102.0723 | 4.1406 | 129.3015 | 81.6876
3.9619 | -1.0573 | 162.7222 | -0.3361 | 102 | 4.1203 | 129.1204 | 81.3611
3.9657 | -1.058 | 163.6315 | -0.0406 | 102.0076 | 4.1394 | 129.2795 | 81.8157
3.9693 | -1.0591 | 163.3261 | 0.13 | 101.7352 | 4.1279 | 128.9563 | 81.6631
3.9729 | -1.0601 | 163.4177 | 0.057 | 101.8388 | 4.1265 | 129.075 | 81.7088
3.9765 | -1.0608 | 163.3856 | 0.2463 | 101.6388 | 4.1219 | 128.8697 | 81.6928
3.98 | -1.0621 | 162.783 | -0.2235 | 101.9077 | 4.1031 | 129.0382 | 81.3915
3.9836 | -1.063 | 163.246 | 0.1352 | 101.7033 | 4.111 | 128.911 | 81.623
3.9873 | -1.0636 | 163.4864 | -0.5565 | 102.4752 | 4.1132 | 129.7229 | 81.7432
3.991 | -1.0645 | 163.4787 | 0.2206 | 101.6955 | 4.1092 | 128.942 | 81.7394
3.9945 | -1.066 | 163.8665 | -0.3701 | 102.4155 | 4.1153 | 129.7266 | 81.9333
3.9981 | -1.0675 | 163.1645 | -0.6474 | 102.4588 | 4.094 | 129.6529 | 81.5823
4.0018 | -1.0688 | 163.0819 | -0.0138 | 101.7976 | 4.0882 | 128.978 | 81.541
4.0053 | -1.069 | 163.348 | -0.2273 | 102.0998 | 4.0912 | 129.3245 | 81.674
4.009 | -1.0699 | 163.8603 | -0.0933 | 102.1366 | 4.1003 | 129.4466 | 81.9301
4.0126 | -1.0718 | 163.3807 | -0.0758 | 101.9592 | 4.0846 | 129.1893 | 81.6903
4.0161 | -1.0731 | 162.7288 | -0.4608 | 102.1269 | 4.0648 | 129.2484 | 81.3644
4.0199 | -1.0742 | 162.7949 | -0.5582 | 102.2464 | 4.0626 | 129.3788 | 81.3974
4.0233 | -1.0746 | 163.3084 | -0.357 | 102.2163 | 4.0719 | 129.4344 | 81.6542
4.027 | -1.0765 | 162.7544 | -0.1558 | 101.8305 | 4.0543 | 128.9562 | 81.3772
4.0306 | -1.0781 | 162.8693 | 0.0636 | 101.6494 | 4.0535 | 128.7942 | 81.4346
4.0342 | -1.0793 | 162.4901 | -0.2534 | 101.84 | 4.0405 | 128.9217 | 81.2451
4.0378 | -1.0802 | 162.6311 | 0.1065 | 101.5271 | 4.0404 | 128.6322 | 81.3155
4.0414 | -1.0809 | 162.6238 | -0.4144 | 102.0455 | 4.0366 | 129.1495 | 81.3119
4.0452 | -1.0821 | 162.9621 | -0.0697 | 101.8136 | 4.0412 | 128.974 | 81.4811
4.0486 | -1.0835 | 162.7806 | -0.4426 | 102.126 | 4.0333 | 129.2561 | 81.3903
4.0522 | -1.0854 | 162.5488 | -0.4981 | 102.1042 | 4.024 | 129.1957 | 81.2744
4.056 | -1.0867 | 162.3671 | -0.223 | 101.7686 | 4.0157 | 128.8297 | 81.1835
4.0595 | -1.0871 | 162.2863 | -0.3797 | 101.8983 | 4.0102 | 128.9461 | 81.1432
4.0632 | -1.0884 | 162.3027 | -0.6668 | 102.1909 | 4.007 | 129.2413 | 81.1513
4.0667 | -1.0899 | 161.8985 | -0.5679 | 101.9573 | 3.9935 | 128.9403 | 80.9492
4.0702 | -1.0916 | 162.0631 | -0.1464 | 101.5906 | 3.9941 | 128.6011 | 81.0315
4.074 | -1.0923 | 161.6843 | 0.1783 | 101.1397 | 3.9811 | 128.0871 | 80.8422
4.0775 | -1.093 | 162.1472 | 0.0187 | 101.4536 | 3.989 | 128.4781 | 81.0736
4.0813 | -1.0932 | 162.5364 | -0.1588 | 101.7608 | 3.9949 | 128.8502 | 81.2682
4.0848 | -1.093 | 162.8275 | -0.294 | 101.993 | 3.9985 | 129.131 | 81.4138
4.0883 | -1.0936 | 162.6723 | -0.4586 | 102.1059 | 3.9913 | 129.2179 | 81.3361
4.0919 | -1.0951 | 162.4906 | -0.5426 | 102.1293 | 3.9833 | 129.2111 | 81.2453
4.0955 | -1.0966 | 162.8037 | -0.155 | 101.8461 | 3.9875 | 128.9801 | 81.4019
4.0993 | -1.0979 | 163.1909 | -0.1342 | 101.9544 | 3.9933 | 129.1529 | 81.5955
4.1029 | -1.0992 | 162.4161 | -0.5041 | 102.066 | 3.9709 | 129.1353 | 81.208
4.1064 | -1.0999 | 162.5326 | 0.0054 | 101.5953 | 3.9703 | 128.6841 | 81.2663
4.1101 | -1.1014 | 162.7465 | -0.2464 | 101.9184 | 3.9719 | 129.0428 | 81.3732
4.1136 | -1.1027 | 162.1944 | -0.0368 | 101.5248 | 3.9551 | 128.5572 | 81.0972
4.1172 | -1.104 | 162.1119 | 0.2159 | 101.2446 | 3.9496 | 128.2633 | 81.056
4.1209 | -1.105 | 162.6235 | 0.0302 | 101.6008 | 3.9585 | 128.7048 | 81.3118
4.1244 | -1.1059 | 162.3687 | 0.016 | 101.5301 | 3.9489 | 128.5916 | 81.1844
4.1282 | -1.1072 | 162.1873 | 0.0404 | 101.4452 | 3.9409 | 128.4764 | 81.0936
4.1317 | -1.1081 | 162.5507 | 0.0065 | 101.6003 | 3.9464 | 128.692 | 81.2753
4.1354 | -1.1093 | 161.8257 | -0.144 | 101.5091 | 3.9252 | 128.48 | 80.9128
4.139 | -1.1106 | 162.1636 | -0.0412 | 101.5189 | 3.93 | 128.5462 | 81.0818
4.1425 | -1.1115 | 162.5269 | -0.1438 | 101.7426 | 3.9354 | 128.8304 | 81.2634
4.1461 | -1.1122 | 162.3466 | 0.0813 | 101.4574 | 3.9276 | 128.5152 | 81.1733
4.1497 | -1.113 | 162.1662 | -0.2311 | 101.7097 | 3.9198 | 128.7374 | 81.0831
4.1533 | -1.1145 | 162.1083 | -0.3804 | 101.8397 | 3.915 | 128.8578 | 81.0542
4.1569 | -1.116 | 162.0505 | -0.0291 | 101.4691 | 3.9103 | 128.4775 | 81.0252
4.1605 | -1.116 | 161.7231 | -0.2672 | 101.5981 | 3.899 | 128.552 | 80.8616
4.1643 | -1.1162 | 162.4084 | -0.4404 | 101.9997 | 3.9119 | 129.0678 | 81.2042
4.1678 | -1.1175 | 162.6475 | -0.021 | 101.66 | 3.9144 | 128.7679 | 81.3237
4.1715 | -1.118 | 162.5661 | -0.351 | 101.9629 | 3.9089 | 129.0573 | 81.2831
4.1751 | -1.1195 | 162.6565 | -0.2483 | 101.8903 | 3.9078 | 128.9998 | 81.3283
4.1786 | -1.1201 | 162.0073 | -0.1737 | 101.5993 | 3.8889 | 128.6005 | 81.0036
4.1822 | -1.1206 | 162.6179 | -0.4577 | 102.0869 | 3.9001 | 129.1898 | 81.3089
4.1858 | -1.1216 | 162.4374 | -0.1995 | 101.7685 | 3.8925 | 128.8414 | 81.2187
4.1894 | -1.1229 | 162.9727 | -0.374 | 102.1214 | 3.9019 | 129.2835 | 81.4863
4.1931 | -1.1238 | 162.4461 | -0.3048 | 101.8767 | 3.8859 | 128.9511 | 81.2231
4.1966 | -1.1244 | 162.7604 | -0.2335 | 101.9102 | 3.8901 | 129.0369 | 81.3802
4.2004 | -1.1249 | 162.8272 | -0.3744 | 102.0733 | 3.8882 | 129.2112 | 81.4136
4.2038 | -1.1264 | 162.4237 | -0.7047 | 102.2691 | 3.8754 | 129.3398 | 81.2119
4.2076 | -1.1268 | 163.454 | -0.3804 | 102.2883 | 3.8965 | 129.5306 | 81.727
4.2112 | -1.1281 | 163.2483 | -0.0778 | 101.9171 | 3.8882 | 129.1251 | 81.6241
4.2147 | -1.1294 | 162.9684 | -0.2551 | 102.0011 | 3.8783 | 129.1625 | 81.4842
4.2184 | -1.1305 | 162.9357 | -0.0911 | 101.8262 | 3.8741 | 128.9822 | 81.4679
4.2219 | -1.1305 | 162.2877 | -0.2979 | 101.817 | 3.8555 | 128.865 | 81.1439
4.2255 | -1.1316 | 162.6501 | -0.2371 | 101.877 | 3.8608 | 128.9854 | 81.3251
4.2292 | -1.1328 | 162.3458 | -0.4302 | 101.9687 | 3.8502 | 129.0263 | 81.1729
4.2327 | -1.1339 | 162.9059 | 0.1147 | 101.6105 | 3.8602 | 128.7614 | 81.4529
4.2364 | -1.1352 | 162.5272 | -0.2017 | 101.8006 | 3.8479 | 128.8885 | 81.2636
4.2401 | -1.1359 | 163.0875 | -0.0631 | 101.8488 | 3.8578 | 129.0301 | 81.5438
4.2436 | -1.1372 | 162.6598 | -0.1842 | 101.8273 | 3.8445 | 128.9373 | 81.3299
4.2473 | -1.138 | 162.9485 | -0.3553 | 102.0947 | 3.848 | 129.2527 | 81.4742
4.2508 | -1.1385 | 162.2753 | -0.4185 | 101.9335 | 3.829 | 128.9793 | 81.1376
4.2545 | -1.1398 | 163.0321 | -0.3076 | 102.0748 | 3.8434 | 129.2468 | 81.516
4.258 | -1.1417 | 162.4061 | 0.1998 | 101.3588 | 3.8255 | 128.4264 | 81.203
4.2617 | -1.1426 | 162.7685 | -0.3866 | 102.066 | 3.8307 | 129.194 | 81.3842
4.2652 | -1.1428 | 162.7375 | -0.4768 | 102.1458 | 3.8268 | 129.2688 | 81.3688
4.2688 | -1.1438 | 162.4832 | -0.6398 | 102.2241 | 3.8176 | 129.3046 | 81.2416
4.2726 | -1.1447 | 163.0181 | -0.189 | 101.9516 | 3.8268 | 129.1213 | 81.5091
4.276 | -1.1464 | 162.2446 | -0.5001 | 102.0048 | 3.8056 | 129.0456 | 81.1223
4.2798 | -1.1479 | 162.902 | -0.4232 | 102.1471 | 3.8176 | 129.2974 | 81.451
4.2834 | -1.1497 | 162.3501 | -0.2304 | 101.7703 | 3.8015 | 128.8287 | 81.1751
4.2869 | -1.1505 | 162.0469 | 0.1108 | 101.328 | 3.7913 | 128.3359 | 81.0235
4.2905 | -1.151 | 161.9165 | -0.4478 | 101.8432 | 3.785 | 128.8293 | 80.9583
4.2941 | -1.1523 | 162.3524 | -0.0957 | 101.6364 | 3.792 | 128.6951 | 81.1762
4.2977 | -1.1531 | 161.901 | -0.3976 | 101.7878 | 3.7783 | 128.7713 | 80.9505
4.3014 | -1.154 | 162.5839 | -0.0857 | 101.7035 | 3.7909 | 128.8009 | 81.292
4.305 | -1.1553 | 162.3785 | -0.0452 | 101.5946 | 3.783 | 128.6577 | 81.1893
4.3087 | -1.1564 | 162.2718 | -0.0811 | 101.5949 | 3.7773 | 128.6402 | 81.1359
4.3122 | -1.1574 | 162.0669 | 0.1264 | 101.3191 | 3.7694 | 128.3303 | 81.0335
4.3159 | -1.1583 | 161.6153 | -0.3278 | 101.6228 | 3.7557 | 128.5587 | 80.8077
4.3194 | -1.1592 | 161.6079 | -0.2555 | 101.548 | 3.7524 | 128.4827 | 80.804
4.323 | -1.1607 | 161.698 | -0.1911 | 101.5136 | 3.7514 | 128.4633 | 80.849
4.3267 | -1.1609 | 161.9875 | -0.3302 | 101.7492 | 3.7549 | 128.7471 | 80.9937
4.3303 | -1.1624 | 162.2503 | -0.2069 | 101.7135 | 3.7579 | 128.7552 | 81.1251
4.3339 | -1.1631 | 162.2182 | 0.0871 | 101.4088 | 3.754 | 128.4452 | 81.1091
4.3374 | -1.1643 | 161.9393 | -0.3776 | 101.7806 | 3.7445 | 128.7704 | 80.9696
4.3411 | -1.165 | 161.9566 | -0.2608 | 101.6695 | 3.7417 | 128.6623 | 80.9783
4.3447 | -1.1656 | 161.8016 | -0.098 | 101.4551 | 3.735 | 128.422 | 80.9008
4.3483 | -1.1667 | 161.9415 | -0.567 | 101.9707 | 3.7351 | 128.961 | 80.9708
4.352 | -1.1676 | 162.1557 | -0.1669 | 101.642 | 3.7369 | 128.668 | 81.0779
4.3556 | -1.1691 | 161.605 | -0.1258 | 101.4173 | 3.7211 | 128.3515 | 80.8025
4.3591 | -1.1712 | 161.0782 | -0.1574 | 101.2733 | 3.706 | 128.1197 | 80.5391
4.3627 | -1.1723 | 161.3907 | -0.1342 | 101.3543 | 3.7101 | 128.2527 | 80.6953
4.3664 | -1.1734 | 161.3333 | 0.0819 | 101.1191 | 3.7056 | 128.008 | 80.6667
4.3699 | -1.1738 | 161.3268 | 0.0124 | 101.1864 | 3.7025 | 128.0742 | 80.6634
4.3736 | -1.1747 | 161.8121 | 0.001 | 101.3596 | 3.7105 | 128.3282 | 80.906
4.3772 | -1.1756 | 161.5334 | 0.0564 | 101.2113 | 3.7011 | 128.1335 | 80.7667
4.3807 | -1.1767 | 161.2053 | 0.0436 | 101.1147 | 3.6905 | 127.9822 | 80.6026
4.3843 | -1.1775 | 160.9763 | -0.0846 | 101.1666 | 3.6823 | 127.9959 | 80.4881
4.3881 | -1.178 | 161.6097 | -0.049 | 101.3421 | 3.6936 | 128.277 | 80.8048
4.3917 | -1.1786 | 162.1693 | -0.2732 | 101.7528 | 3.7033 | 128.781 | 81.0846
4.3951 | -1.1795 | 161.694 | -0.2876 | 101.6088 | 3.6896 | 128.5578 | 80.847
4.3989 | -1.1795 | 161.6876 | -0.2904 | 101.6095 | 3.6862 | 128.5574 | 80.8438
4.4024 | -1.181 | 161.5807 | -0.0397 | 101.3231 | 3.6809 | 128.2533 | 80.7904
4.406 | -1.182 | 161.8933 | -0.4027 | 101.7903 | 3.6849 | 128.7726 | 80.9467
4.4097 | -1.1825 | 162.034 | -0.362 | 101.7965 | 3.6851 | 128.8022 | 81.017
4.4132 | -1.1831 | 162.2982 | 0.196 | 101.3266 | 3.6881 | 128.3763 | 81.1491
4.4169 | -1.1831 | 162.4889 | -0.6745 | 102.2607 | 3.6894 | 129.3421 | 81.2444
4.4204 | -1.1842 | 161.9885 | -0.055 | 101.4744 | 3.6751 | 128.4725 | 80.9943
4.4241 | -1.1851 | 162.2763 | 0.1034 | 101.4119 | 3.6785 | 128.4579 | 81.1381
4.4277 | -1.1861 | 162.2934 | -0.3785 | 101.8995 | 3.6759 | 128.9484 | 81.1467
4.4313 | -1.1868 | 162.9016 | -0.2352 | 101.9589 | 3.6866 | 129.1092 | 81.4508
4.435 | -1.1883 | 162.5729 | -0.3216 | 101.9358 | 3.6762 | 129.0312 | 81.2864
4.4386 | -1.1894 | 162.4419 | -0.4161 | 101.9866 | 3.6702 | 129.0602 | 81.2209
4.4421 | -1.1909 | 162.0148 | -0.2979 | 101.726 | 3.6576 | 128.7285 | 81.0074
4.4457 | -1.1926 | 161.7353 | -0.1583 | 101.4933 | 3.6484 | 128.4491 | 80.8676
4.4494 | -1.1928 | 161.9258 | -0.0873 | 101.4858 | 3.6497 | 128.4734 | 80.9629
4.453 | -1.1941 | 162.1391 | 0.0904 | 101.3792 | 3.6515 | 128.4023 | 81.0695
4.4565 | -1.1945 | 161.8371 | -0.1667 | 101.5356 | 3.6418 | 128.5085 | 80.9186
4.4603 | -1.195 | 161.8052 | -0.7075 | 102.0658 | 3.638 | 129.0333 | 80.9026
4.4638 | -1.1961 | 161.9205 | -0.1928 | 101.5895 | 3.6377 | 128.5763 | 80.9603
4.4674 | -1.1974 | 161.6416 | -0.5546 | 101.8583 | 3.6285 | 128.7986 | 80.8208
4.4711 | -1.1982 | 162.3479 | -0.4467 | 101.9859 | 3.6414 | 129.0439 | 81.174
4.4747 | -1.1995 | 161.7983 | -0.1471 | 101.5031 | 3.6261 | 128.4694 | 80.8991
4.4783 | -1.2004 | 162.1106 | -0.1531 | 101.6132 | 3.6302 | 128.6316 | 81.0553
4.4819 | -1.2013 | 161.7093 | -0.2677 | 101.594 | 3.6183 | 128.5455 | 80.8546
4.4854 | -1.203 | 161.2823 | -0.2091 | 101.3931 | 3.6059 | 128.2735 | 80.6412
4.489 | -1.2041 | 161.2005 | -0.0846 | 101.2413 | 3.6011 | 128.1081 | 80.6003
4.4928 | -1.2047 | 161.907 | -0.2402 | 101.6324 | 3.6139 | 128.6169 | 80.9535
4.4964 | -1.206 | 161.6526 | -0.1495 | 101.4569 | 3.6053 | 128.399 | 80.8263
4.5 | -1.2066 | 161.4489 | -0.0382 | 101.2777 | 3.5979 | 128.1858 | 80.7244
4.5035 | -1.2077 | 161.5642 | 0.1921 | 101.0858 | 3.5977 | 128.0132 | 80.7821
4.5071 | -1.2086 | 161.0645 | -0.0665 | 101.1779 | 3.5836 | 128.0219 | 80.5322
4.5108 | -1.2099 | 161.9419 | -0.2196 | 101.6234 | 3.6002 | 128.6137 | 80.9709
4.5143 | -1.2107 | 161.418 | -0.2213 | 101.4505 | 3.5857 | 128.3535 | 80.709
4.5179 | -1.2123 | 161.1141 | 0.0215 | 101.1064 | 3.5761 | 127.9588 | 80.5571
4.5216 | -1.2127 | 161.0336 | 0.1015 | 100.9996 | 3.5715 | 127.8385 | 80.5168
4.5251 | -1.2137 | 161.3704 | -0.1184 | 101.3317 | 3.5761 | 128.2268 | 80.6852
4.5287 | -1.215 | 161.1902 | -0.0595 | 101.2128 | 3.5693 | 128.0778 | 80.5951
4.5325 | -1.2153 | 161.6258 | -0.3527 | 101.6512 | 3.5759 | 128.5888 | 80.8129
4.5361 | -1.2159 | 161.6435 | -0.3141 | 101.6185 | 3.5735 | 128.559 | 80.8217
4.5397 | -1.2159 | 161.3915 | -0.4599 | 101.6803 | 3.5651 | 128.5789 | 80.6958
4.5432 | -1.2166 | 161.3843 | -0.3629 | 101.5809 | 3.5621 | 128.4782 | 80.6921
4.5468 | -1.2179 | 161.6712 | -0.0882 | 101.4018 | 3.5656 | 128.347 | 80.8356
4.5505 | -1.2185 | 162.0329 | -0.471 | 101.9052 | 3.5707 | 128.9106 | 81.0164
4.5541 | -1.2202 | 161.5078 | -0.6283 | 101.8874 | 3.5563 | 128.8054 | 80.7539
4.5577 | -1.2217 | 161.5239 | -0.0493 | 101.3138 | 3.5539 | 128.2345 | 80.762
4.5614 | -1.2228 | 161.6142 | -0.15 | 101.4446 | 3.553 | 128.3803 | 80.8071
4.5648 | -1.2235 | 160.796 | -0.2666 | 101.2885 | 3.5323 | 128.0878 | 80.398
4.5685 | -1.2237 | 161.3795 | -0.3 | 101.5164 | 3.5423 | 128.413 | 80.6898
4.5721 | -1.2243 | 162.0115 | -0.1528 | 101.5798 | 3.5533 | 128.5818 | 81.0058
4.5758 | -1.2258 | 161.6589 | -0.6409 | 101.9504 | 3.5427 | 128.8935 | 80.8294
4.5794 | -1.2263 | 161.7255 | -0.1043 | 101.436 | 3.5414 | 128.3903 | 80.8628
4.583 | -1.2265 | 161.842 | -0.5345 | 101.905 | 3.5412 | 128.8787 | 80.921
4.5865 | -1.2274 | 161.4413 | -0.3734 | 101.6104 | 3.5296 | 128.5172 | 80.7206
4.5903 | -1.2287 | 161.6787 | -0.1727 | 101.4888 | 3.5319 | 128.4352 | 80.8393
4.5937 | -1.2297 | 161.2782 | -0.3259 | 101.5085 | 3.5206 | 128.3882 | 80.6391
4.5975 | -1.231 | 162.0069 | -0.3493 | 101.7748 | 3.5335 | 128.7759 | 81.0034
4.601 | -1.2323 | 161.7285 | -0.3541 | 101.6868 | 3.5248 | 128.6416 | 80.8643
4.6047 | -1.233 | 161.4753 | -0.4318 | 101.6801 | 3.5164 | 128.5927 | 80.7377
4.6083 | -1.2343 | 160.9758 | 0.0373 | 101.0445 | 3.5028 | 127.8738 | 80.4879
4.6118 | -1.2355 | 160.8944 | -0.3017 | 101.3564 | 3.4984 | 128.1721 | 80.4472
4.6154 | -1.236 | 160.8137 | -0.21 | 101.2378 | 3.4938 | 128.0401 | 80.4069
4.6191 | -1.2373 | 161.4933 | -0.2005 | 101.4548 | 3.5058 | 128.3704 | 80.7467
4.6228 | -1.2381 | 161.2648 | -0.206 | 101.3841 | 3.498 | 128.2616 | 80.6324
4.6263 | -1.2383 | 161.3322 | -0.6888 | 101.8894 | 3.4969 | 128.7781 | 80.6661
4.6299 | -1.2396 | 161.3241 | -0.2468 | 101.4447 | 3.494 | 128.3321 | 80.6621
4.6334 | -1.2403 | 161.0221 | -0.4302 | 101.5274 | 3.4847 | 128.3645 | 80.5111
4.6372 | -1.2409 | 162.0219 | -0.2053 | 101.6358 | 3.5035 | 128.6395 | 81.011
4.6408 | -1.2414 | 161.7692 | -0.9013 | 102.2476 | 3.4953 | 129.2091 | 80.8846
4.6444 | -1.2424 | 161.909 | -0.3823 | 101.7752 | 3.4956 | 128.76 | 80.9545
4.6478 | -1.2435 | 161.6804 | -0.3969 | 101.7136 | 3.4881 | 128.6603 | 80.8402
4.6516 | -1.244 | 161.4521 | -0.5857 | 101.8263 | 3.4804 | 128.7349 | 80.726
4.6551 | -1.245 | 161.2237 | -0.8845 | 102.0489 | 3.4728 | 128.9195 | 80.6118
4.6588 | -1.2463 | 161.9028 | -0.5943 | 101.9851 | 3.4847 | 128.9689 | 80.9514
4.6624 | -1.2476 | 161.4527 | -0.4251 | 101.6659 | 3.4723 | 128.5747 | 80.7264
4.666 | -1.2487 | 161.2485 | -0.5467 | 101.7194 | 3.4652 | 128.5941 | 80.6242
4.6696 | -1.2498 | 161.3142 | -0.6168 | 101.8114 | 3.4639 | 128.6971 | 80.6571
4.6731 | -1.2522 | 160.4943 | -0.1775 | 101.0988 | 3.4437 | 127.8479 | 80.2472
4.6769 | -1.253 | 160.7813 | -0.3483 | 101.3653 | 3.4471 | 128.1622 | 80.3907
4.6805 | -1.2541 | 160.6999 | -0.3852 | 101.375 | 3.4427 | 128.1583 | 80.3499
4.6841 | -1.2547 | 160.7666 | -0.172 | 101.1841 | 3.4415 | 127.9785 | 80.3833
4.6876 | -1.2552 | 160.8088 | -0.2974 | 101.3235 | 3.4398 | 128.125 | 80.4044
4.6912 | -1.2558 | 160.8755 | -0.5501 | 101.5985 | 3.4386 | 128.411 | 80.4377
4.6949 | -1.2567 | 160.8678 | -0.3852 | 101.431 | 3.4357 | 128.2423 | 80.4339
4.6985 | -1.2575 | 161.4004 | -0.2551 | 101.4784 | 3.4444 | 128.3785 | 80.7002
4.7021 | -1.2582 | 160.8041 | -0.7259 | 101.7505 | 3.429 | 128.5511 | 80.402
4.7058 | -1.2593 | 160.9434 | -0.2359 | 101.3069 | 3.4293 | 128.1308 | 80.4717
4.7092 | -1.2601 | 160.7646 | -0.8365 | 101.8479 | 3.423 | 128.642 | 80.3823
4.713 | -1.2603 | 161.6412 | -0.5405 | 101.8441 | 3.4389 | 128.7843 | 80.8206
4.7166 | -1.2606 | 161.3892 | -0.7604 | 101.98 | 3.4309 | 128.8782 | 80.6946
4.7202 | -1.2621 | 161.2827 | -0.3711 | 101.5552 | 3.4261 | 128.4356 | 80.6413
4.7237 | -1.2638 | 161.1758 | -0.3718 | 101.5203 | 3.4212 | 128.3829 | 80.5879
4.7273 | -1.2647 | 160.923 | -0.2371 | 101.3013 | 3.4132 | 128.1218 | 80.4615
4.731 | -1.2657 | 160.9153 | -0.5926 | 101.6542 | 3.4104 | 128.4735 | 80.4577
4.7345 | -1.2664 | 160.9326 | -0.3172 | 101.3846 | 3.4082 | 128.2067 | 80.4663
4.7382 | -1.2668 | 161.5146 | -0.4445 | 101.7059 | 3.4179 | 128.625 | 80.7573
4.7419 | -1.2677 | 161.286 | -0.5424 | 101.7276 | 3.4104 | 128.6086 | 80.643
4.7455 | -1.2688 | 161.0084 | -0.4395 | 101.5322 | 3.402 | 128.3669 | 80.5042
4.749 | -1.2705 | 160.9016 | -0.4957 | 101.5528 | 3.3971 | 128.3697 | 80.4508
4.7526 | -1.2716 | 160.526 | -0.4589 | 101.3908 | 3.3866 | 128.1451 | 80.263
4.7563 | -1.272 | 160.9606 | -0.5723 | 101.649 | 3.3932 | 128.4758 | 80.4803
4.7599 | -1.2731 | 161.0508 | -0.4675 | 101.5743 | 3.3925 | 128.4161 | 80.5254
4.7635 | -1.2744 | 160.9936 | -0.2141 | 101.3018 | 3.3887 | 128.1341 | 80.4968
4.7671 | -1.275 | 160.6923 | -0.24 | 101.2273 | 3.3798 | 128.0094 | 80.3462
4.7707 | -1.2759 | 160.5132 | -0.435 | 101.3626 | 3.3735 | 128.1148 | 80.2566
4.7742 | -1.2768 | 160.2116 | -0.4945 | 101.3216 | 3.3647 | 128.0235 | 80.1058
4.778 | -1.2778 | 161.0128 | -0.1651 | 101.2592 | 3.3788 | 128.0947 | 80.5064
4.7815 | -1.2785 | 160.9076 | -0.4282 | 101.4873 | 3.3741 | 128.3052 | 80.4538
4.7852 | -1.28 | 160.6048 | -0.3055 | 101.2636 | 3.3652 | 128.0311 | 80.3024
4.7887 | -1.2808 | 160.3771 | -0.489 | 101.3712 | 3.3579 | 128.1008 | 80.1886
4.7923 | -1.2819 | 160.0017 | -0.3584 | 101.1155 | 3.3476 | 127.7824 | 80.0008
4.796 | -1.2822 | 160.534 | -0.7719 | 101.7064 | 3.3561 | 128.4621 | 80.267
4.7996 | -1.2836 | 160.673 | -0.356 | 101.3369 | 3.3565 | 128.1157 | 80.3365
4.8032 | -1.2839 | 160.3231 | -0.5958 | 101.46 | 3.3466 | 128.1806 | 80.1616
4.8067 | -1.2849 | 159.9237 | -0.479 | 101.2101 | 3.3359 | 127.864 | 79.9618
4.8103 | -1.285 | 160.3585 | -0.2433 | 101.1193 | 3.3424 | 127.8457 | 80.1792
4.8141 | -1.2862 | 160.7669 | -0.596 | 101.6082 | 3.3483 | 128.4026 | 80.3834
4.8177 | -1.2867 | 160.5884 | -0.8767 | 101.8294 | 3.3421 | 128.5941 | 80.2942
4.8213 | -1.2869 | 160.484 | -0.4378 | 101.3557 | 3.3374 | 128.103 | 80.242
4.8248 | -1.2877 | 160.7709 | -0.456 | 101.4695 | 3.3409 | 128.2646 | 80.3854
4.8283 | -1.2888 | 160.4447 | -0.6328 | 101.5376 | 3.3317 | 128.2784 | 80.2224
4.8321 | -1.2895 | 160.2901 | -0.5359 | 101.3891 | 3.3259 | 128.1042 | 80.1451
4.8357 | -1.2903 | 161.1648 | -0.3306 | 101.4754 | 3.3416 | 128.3362 | 80.5824
4.8393 | -1.2908 | 161.1333 | -0.6831 | 101.8174 | 3.3384 | 128.6729 | 80.5666
4.8429 | -1.2919 | 161.1499 | -0.3366 | 101.4764 | 3.3363 | 128.3348 | 80.575
4.8464 | -1.2931 | 160.8238 | -0.4689 | 101.5 | 3.3271 | 128.304 | 80.4119
4.8501 | -1.2942 | 160.8649 | -0.4457 | 101.4905 | 3.3254 | 128.3013 | 80.4324
4.8538 | -1.2957 | 161.0032 | -0.1947 | 101.2856 | 3.3257 | 128.1195 | 80.5016
4.8574 | -1.296 | 160.6046 | -0.3551 | 101.3132 | 3.315 | 128.0806 | 80.3023
4.861 | -1.2968 | 160.8912 | -0.3179 | 101.3715 | 3.3185 | 128.1867 | 80.4456
4.8646 | -1.2985 | 160.7356 | -0.2666 | 101.2683 | 3.3128 | 128.0576 | 80.3678
4.8683 | -1.2998 | 160.2865 | -0.2753 | 101.1273 | 3.301 | 127.8417 | 80.1432
4.8717 | -1.3011 | 159.7399 | -0.1162 | 100.786 | 3.2875 | 127.4094 | 79.87
4.8754 | -1.302 | 160.1486 | -0.3208 | 101.1269 | 3.2934 | 127.8183 | 80.0743
4.879 | -1.3027 | 160.5575 | -0.2122 | 101.1546 | 3.2993 | 127.9141 | 80.2787
4.8825 | -1.3037 | 159.6443 | -0.133 | 100.771 | 3.2782 | 127.3783 | 79.8221
4.8862 | -1.3044 | 160.1021 | 0.0685 | 100.7221 | 3.2852 | 127.4057 | 80.051
4.8899 | -1.3048 | 159.8749 | -0.4048 | 101.1196 | 3.278 | 127.7655 | 79.9375
4.8935 | -1.3054 | 160.896 | -0.461 | 101.5162 | 3.2965 | 128.3322 | 80.448
4.897 | -1.3072 | 159.9325 | -0.0282 | 100.7622 | 3.2744 | 127.4177 | 79.9663
4.9007 | -1.3087 | 159.7038 | -0.199 | 100.8568 | 3.2672 | 127.4741 | 79.8519
4.9043 | -1.3091 | 160.0397 | 0.0054 | 100.7644 | 3.2717 | 127.4376 | 80.0198
4.9079 | -1.3096 | 159.5678 | -0.0763 | 100.6888 | 3.2597 | 127.2834 | 79.7839
4.9115 | -1.3104 | 159.5606 | 0.1716 | 100.4385 | 3.2571 | 127.0319 | 79.7803
4.9151 | -1.311 | 160.2388 | 0.2594 | 100.5767 | 3.2685 | 127.2832 | 80.1194
4.9187 | -1.3117 | 160.2806 | -0.15 | 101.0001 | 3.267 | 127.7135 | 80.1403
4.9224 | -1.3121 | 160.0045 | -0.3668 | 101.1248 | 3.2589 | 127.7923 | 80.0023
4.926 | -1.3136 | 159.8494 | -0.0414 | 100.7477 | 3.2534 | 127.3893 | 79.9247
4.9296 | -1.3149 | 160.1349 | 0.1539 | 100.6476 | 3.2568 | 127.3367 | 80.0675
4.9331 | -1.3154 | 159.9078 | 0.1183 | 100.6075 | 3.2498 | 127.2588 | 79.9539
4.9368 | -1.3162 | 160.3898 | -0.0344 | 100.9209 | 3.2572 | 127.6525 | 80.1949
4.9403 | -1.3167 | 159.8447 | -0.3776 | 101.0824 | 3.2438 | 127.7231 | 79.9223
4.944 | -1.3175 | 159.9352 | -0.2323 | 100.9672 | 3.2432 | 127.6231 | 79.9676
4.9476 | -1.318 | 159.8549 | -0.3505 | 101.0587 | 3.2393 | 127.7012 | 79.9275
4.9512 | -1.3186 | 160.435 | 0.0331 | 100.8684 | 3.2486 | 127.6076 | 80.2175
4.9548 | -1.3195 | 160.3541 | -0.0445 | 100.9191 | 3.2446 | 127.6447 | 80.177
4.9585 | -1.3205 | 160.3952 | 0.1259 | 100.7624 | 3.243 | 127.4949 | 80.1976
4.962 | -1.3214 | 160.3145 | -0.2218 | 101.0832 | 3.2391 | 127.8022 | 80.1572
4.9657 | -1.3223 | 159.9888 | -0.1754 | 100.9282 | 3.2301 | 127.593 | 79.9944
4.9692 | -1.3227 | 159.7622 | -0.3608 | 101.0381 | 3.2232 | 127.6651 | 79.8811
4.9729 | -1.3238 | 159.9255 | -0.0734 | 100.8051 | 3.2242 | 127.4594 | 79.9628
4.9765 | -1.3249 | 159.8443 | 0.0467 | 100.6579 | 3.2202 | 127.2986 | 79.9221
4.9802 | -1.326 | 159.8853 | -0.0969 | 100.8152 | 3.2186 | 127.4627 | 79.9426
4.9837 | -1.327 | 159.9756 | -0.0521 | 100.8005 | 3.2181 | 127.4631 | 79.9878
4.9872 | -1.3281 | 159.21 | 0.079 | 100.4142 | 3.2005 | 126.9492 | 79.605
4.9909 | -1.3285 | 159.8145 | -0.0495 | 100.7442 | 3.2103 | 127.38 | 79.9073
4.9946 | -1.3288 | 160.0032 | -0.2371 | 100.9947 | 3.2117 | 127.6619 | 80.0016
4.9982 | -1.3296 | 160.2649 | -0.519 | 101.3638 | 3.2146 | 128.0747 | 80.1325
5.0019 | -1.3309 | 159.9633 | -0.2359 | 100.9802 | 3.2062 | 127.6407 | 79.9816
5.0053 | -1.3315 | 159.8344 | -0.1806 | 100.8819 | 3.2014 | 127.521 | 79.9172
5.0089 | -1.3328 | 159.6064 | -0.0459 | 100.6712 | 3.1945 | 127.2723 | 79.8032
5.0126 | -1.3339 | 159.2807 | -0.3644 | 100.8812 | 3.1857 | 127.428 | 79.6404
5.0162 | -1.335 | 160.0305 | -0.0402 | 100.8069 | 3.1983 | 127.4786 | 80.0152
5.0198 | -1.3357 | 159.9254 | -0.2235 | 100.9552 | 3.1939 | 127.6094 | 79.9627
5.0234 | -1.3365 | 159.4295 | -0.1973 | 100.7637 | 3.1817 | 127.3352 | 79.7147
5.027 | -1.3382 | 159.2987 | -0.356 | 100.8788 | 3.1769 | 127.4285 | 79.6493
5.0306 | -1.3393 | 159.2175 | -0.0863 | 100.582 | 3.1729 | 127.1182 | 79.6087
5.0341 | -1.3391 | 158.9432 | 0.001 | 100.4033 | 3.1653 | 126.8938 | 79.4716
5.0379 | -1.34 | 159.8882 | -0.1207 | 100.84 | 3.1817 | 127.488 | 79.9441
5.0415 | -1.3406 | 159.5881 | -0.1986 | 100.8178 | 3.1734 | 127.4159 | 79.7941
5.045 | -1.3421 | 159.2623 | -0.2548 | 100.7654 | 3.1648 | 127.3091 | 79.6311
5.0487 | -1.343 | 158.7173 | -0.0373 | 100.3663 | 3.1517 | 126.8191 | 79.3586
5.0523 | -1.3439 | 159.125 | -0.1814 | 100.6463 | 3.1575 | 127.1671 | 79.5625
5.056 | -1.3439 | 159.2653 | -0.35 | 100.8616 | 3.1579 | 127.4059 | 79.6327
5.0595 | -1.3452 | 159.1353 | 0.1041 | 100.3642 | 3.1531 | 126.8867 | 79.5676
5.0632 | -1.3458 | 159.0061 | 0.2572 | 100.168 | 3.1483 | 126.6691 | 79.5031
5.0666 | -1.3462 | 159.0731 | -0.0382 | 100.4858 | 3.1475 | 126.9979 | 79.5365
5.0702 | -1.3473 | 159.1873 | 0.1919 | 100.2937 | 3.1475 | 126.825 | 79.5937
5.074 | -1.3479 | 159.8883 | 0.1194 | 100.5999 | 3.159 | 127.248 | 79.9442
5.0776 | -1.3486 | 159.7102 | 0.2436 | 100.4163 | 3.1532 | 127.0347 | 79.8551
5.0812 | -1.3501 | 159.7018 | 0.2513 | 100.4058 | 3.1509 | 127.0228 | 79.8509
5.0848 | -1.3512 | 159.0103 | 0.0926 | 100.334 | 3.135 | 126.8358 | 79.5052
5.0884 | -1.3512 | 159.2972 | 0.235 | 100.2873 | 3.1384 | 126.8368 | 79.6486
5.092 | -1.3516 | 159.6079 | 0.0651 | 100.5607 | 3.1423 | 127.1621 | 79.804
5.0956 | -1.3512 | 160.1152 | -0.0195 | 100.8144 | 3.15 | 127.5003 | 80.0576
5.0992 | -1.3527 | 160.0092 | -0.1708 | 100.9304 | 3.1457 | 127.5986 | 80.0046
5.1028 | -1.3538 | 159.6352 | 0.0192 | 100.6157 | 3.1362 | 127.2216 | 79.8176
5.1063 | -1.3548 | 159.4569 | 0.0551 | 100.5204 | 3.1305 | 127.0965 | 79.7284
5.1101 | -1.3562 | 159.668 | -0.0062 | 100.6521 | 3.1323 | 127.2634 | 79.834
5.1136 | -1.3576 | 159.0008 | -0.044 | 100.4675 | 3.1171 | 126.9676 | 79.5004
5.1173 | -1.3583 | 159.8234 | -0.2053 | 100.903 | 3.1309 | 127.5402 | 79.9117
5.1209 | -1.3594 | 159.3274 | -0.301 | 100.8333 | 3.119 | 127.3879 | 79.6637
5.1245 | -1.3605 | 159.3928 | 0.1678 | 100.3863 | 3.1181 | 126.9518 | 79.6964
5.1281 | -1.3615 | 159.1657 | -0.1198 | 100.5982 | 3.1115 | 127.1259 | 79.5829
5.1317 | -1.3605 | 159.3807 | -0.2445 | 100.7946 | 3.1135 | 127.3581 | 79.6904
5.1354 | -1.3617 | 159.4216 | -0.095 | 100.6587 | 3.1121 | 127.229 | 79.7108
5.1389 | -1.3626 | 159.6095 | 0.2182 | 100.4082 | 3.1136 | 127.0097 | 79.8047
5.1426 | -1.362 | 159.9701 | -0.2271 | 100.9737 | 3.1184 | 127.6354 | 79.9851
5.1463 | -1.3635 | 159.5223 | -0.1531 | 100.7504 | 3.1074 | 127.3375 | 79.7612
5.1497 | -1.3637 | 159.931 | -0.6488 | 101.3823 | 3.1133 | 128.0375 | 79.9655
5.1534 | -1.3646 | 160.4358 | -0.4484 | 101.3502 | 3.1209 | 128.0895 | 80.2179
5.157 | -1.3663 | 159.7438 | -0.4325 | 101.1036 | 3.1052 | 127.7276 | 79.8719
5.1605 | -1.3667 | 159.8593 | -0.3297 | 101.0393 | 3.1053 | 127.6826 | 79.9297
5.1643 | -1.368 | 159.8998 | -0.3684 | 101.0915 | 3.1039 | 127.7415 | 79.9499
5.1678 | -1.3691 | 159.1846 | 0.0213 | 100.4634 | 3.0879 | 126.9942 | 79.5923
5.1714 | -1.3702 | 159.372 | -0.333 | 100.8802 | 3.0894 | 127.4422 | 79.686
5.175 | -1.371 | 159.633 | -0.3253 | 100.9595 | 3.0922 | 127.565 | 79.8165
5.1787 | -1.3717 | 159.1135 | -0.2843 | 100.7453 | 3.08 | 127.2643 | 79.5568
5.1823 | -1.3719 | 159.5949 | -0.1424 | 100.7639 | 3.0871 | 127.363 | 79.7974
5.1858 | -1.3725 | 159.0516 | -0.1402 | 100.5806 | 3.0745 | 127.0892 | 79.5258
5.1893 | -1.3736 | 159.556 | -0.038 | 100.6465 | 3.0822 | 127.2392 | 79.778
5.1931 | -1.3745 | 159.4263 | -0.3051 | 100.8704 | 3.0774 | 127.4414 | 79.7131
5.1967 | -1.3756 | 159.2722 | -0.8649 | 101.3788 | 3.0723 | 127.9242 | 79.6361
5.2004 | -1.3768 | 159.3131 | -0.3842 | 100.9118 | 3.071 | 127.4639 | 79.6565
5.2039 | -1.3775 | 158.9403 | -0.3208 | 100.7241 | 3.0617 | 127.2142 | 79.4702
5.2075 | -1.3777 | 159.519 | -0.0321 | 100.6283 | 3.0707 | 127.2148 | 79.7595
5.2112 | -1.3795 | 159.583 | -0.0918 | 101.7093 | 3.0697 | 128.3065 | 79.7915
5.2148 | -1.3801 | 159.1373 | -0.3658 | 100.8348 | 3.0591 | 127.3576 | 79.5686
5.2184 | -1.3814 | 159.2511 | 0.028 | 100.4789 | 3.0592 | 127.0208 | 79.6256
5.222 | -1.3823 | 158.561 | -0.3179 | 100.5948 | 3.0438 | 127.0216 | 79.2805
5.2255 | -1.3836 | 158.8212 | -0.0004 | 100.364 | 3.0467 | 126.8342 | 79.4106
5.2292 | -1.385 | 159.1054 | 0.0177 | 100.4406 | 3.05 | 126.9582 | 79.5527
5.2328 | -1.3857 | 158.6352 | -0.322 | 100.6236 | 3.0389 | 127.0628 | 79.3176
5.2365 | -1.3864 | 158.9204 | -0.0478 | 100.4445 | 3.0422 | 126.9312 | 79.4602
5.2401 | -1.3868 | 158.4994 | -0.1294 | 100.3857 | 3.0321 | 126.8023 | 79.2497
5.2435 | -1.3876 | 158.4681 | -0.289 | 100.5349 | 3.0295 | 126.9463 | 79.2341
5.2473 | -1.3881 | 159.3138 | -0.3184 | 100.8462 | 3.0434 | 127.3985 | 79.6569
5.2509 | -1.3891 | 159.2332 | -0.173 | 100.6739 | 3.0398 | 127.2128 | 79.6166
5.2545 | -1.3898 | 158.8117 | -0.4804 | 100.8408 | 3.0297 | 127.3094 | 79.4058
5.2581 | -1.3909 | 158.9014 | 0.112 | 100.2783 | 3.0293 | 126.7619 | 79.4507
5.2616 | -1.3915 | 158.4074 | -0.3833 | 100.609 | 3.0179 | 127.0102 | 79.2037
5.2653 | -1.3928 | 158.7889 | -0.1862 | 100.539 | 3.023 | 127.0039 | 79.3945
5.2689 | -1.3933 | 159.0013 | -0.3455 | 100.7691 | 3.025 | 127.2694 | 79.5007
5.2726 | -1.3945 | 158.4819 | -0.1856 | 100.4361 | 3.013 | 126.8497 | 79.2409
5.2761 | -1.3958 | 158.6445 | -0.2328 | 100.5375 | 3.0141 | 126.9782 | 79.3222
5.2796 | -1.3967 | 158.2473 | -0.1794 | 100.3517 | 3.0045 | 126.7263 | 79.1237
5.2835 | -1.3976 | 158.9214 | -0.3217 | 100.7187 | 3.0151 | 127.2056 | 79.4607
5.2869 | -1.3991 | 158.0852 | -0.6783 | 100.7966 | 2.9973 | 127.1441 | 79.0426
5.2906 | -1.3993 | 158.03 | -0.2744 | 100.3743 | 2.9941 | 126.7126 | 79.015
5.2942 | -1.3997 | 158.048 | -0.5374 | 100.6433 | 2.9925 | 126.9846 | 79.024
5.2978 | -1.4002 | 158.041 | -0.0797 | 100.1832 | 2.9903 | 126.5234 | 79.0205
5.3014 | -1.401 | 158.886 | -0.3407 | 100.7259 | 3.0042 | 127.2069 | 79.443
5.305 | -1.4015 | 158.587 | -0.3816 | 100.6671 | 2.9965 | 127.0983 | 79.2935
5.3087 | -1.4023 | 158.8719 | 0.0934 | 100.2871 | 2.9998 | 126.7657 | 79.4359
5.3122 | -1.4034 | 158.5234 | -0.3479 | 100.6122 | 2.9913 | 127.0328 | 79.2617
5.3157 | -1.4042 | 158.1023 | -0.7462 | 100.8702 | 2.9813 | 127.2206 | 79.0512
5.3195 | -1.4055 | 158.5565 | -0.3225 | 100.5979 | 2.9878 | 127.024 | 79.2783
5.3231 | -1.4062 | 158.1599 | -0.3447 | 100.4879 | 2.9783 | 126.8478 | 79.0799
5.3267 | -1.4075 | 158.663 | -0.199 | 100.5099 | 2.9857 | 126.9537 | 79.3315
5.3303 | -1.4083 | 158.4611 | -0.2395 | 100.4831 | 2.9799 | 126.8932 | 79.2305
5.3338 | -1.4088 | 158.0405 | -0.3075 | 100.4109 | 2.97 | 126.751 | 79.0203
5.3375 | -1.4099 | 157.6919 | -0.746 | 100.7332 | 2.9614 | 127.0151 | 78.8459
5.3411 | -1.4109 | 158.2686 | -0.7283 | 100.9077 | 2.9702 | 127.2858 | 79.1343
5.3447 | -1.4118 | 157.9691 | -0.456 | 100.5356 | 2.9626 | 126.8637 | 78.9845
5.3483 | -1.4135 | 157.8145 | -0.1916 | 100.2196 | 2.9578 | 126.522 | 78.9072
5.3518 | -1.414 | 157.248 | -0.2694 | 100.1086 | 2.9452 | 126.3166 | 78.624
5.3555 | -1.4138 | 157.7532 | -0.5766 | 100.5842 | 2.9526 | 126.8764 | 78.8766
5.3592 | -1.4142 | 157.9898 | -0.1141 | 100.2006 | 2.955 | 126.5322 | 78.9949
5.3629 | -1.4157 | 158.2976 | -0.1823 | 100.3714 | 2.9587 | 126.7543 | 79.1488
5.3664 | -1.4174 | 157.5592 | -0.1495 | 100.0924 | 2.943 | 126.3523 | 78.7796
5.37 | -1.4185 | 157.2109 | -0.4321 | 100.2589 | 2.9345 | 126.4607 | 78.6054
5.3736 | -1.4191 | 157.4715 | 0.1493 | 99.7644 | 2.9374 | 126.0097 | 78.7358
5.3772 | -1.4194 | 157.1731 | -0.7843 | 100.5985 | 2.9298 | 126.7941 | 78.5866
5.3808 | -1.4202 | 157.4093 | -0.4708 | 100.3638 | 2.9323 | 126.5986 | 78.7046
5.3844 | -1.4204 | 157.7679 | -0.3983 | 100.4108 | 2.937 | 126.7054 | 78.8839
5.3879 | -1.4207 | 157.7127 | -0.791 | 100.7851 | 2.934 | 127.0706 | 78.8564
5.3917 | -1.4217 | 157.1943 | -0.3706 | 100.1919 | 2.9224 | 126.3909 | 78.5971
5.3952 | -1.4217 | 157.529 | -0.223 | 100.1559 | 2.9267 | 126.4107 | 78.7645
5.399 | -1.4228 | 158.591 | -0.2819 | 100.5688 | 2.9443 | 127.0006 | 79.2955
5.4025 | -1.4232 | 158.0737 | -0.6895 | 100.8039 | 2.9328 | 127.1496 | 79.0369
5.4061 | -1.425 | 157.6758 | -0.3416 | 100.3234 | 2.9235 | 126.6027 | 78.8379
5.4097 | -1.4263 | 157.8622 | -0.1792 | 100.2231 | 2.9249 | 126.5335 | 78.9311
5.4133 | -1.4269 | 157.5637 | -0.4546 | 100.399 | 2.9175 | 126.6596 | 78.7818
5.417 | -1.4273 | 158.1648 | -0.2632 | 100.408 | 2.9266 | 126.7688 | 79.0824
5.4205 | -1.4282 | 158.2303 | -0.2735 | 100.4401 | 2.9259 | 126.8118 | 79.1151
5.4241 | -1.4289 | 157.8342 | -0.3087 | 100.3433 | 2.9167 | 126.649 | 78.9171
5.4278 | -1.4297 | 157.4135 | -0.2433 | 100.1377 | 2.9069 | 126.3733 | 78.7068
5.4314 | -1.4308 | 157.26 | -0.384 | 100.2272 | 2.9021 | 126.4372 | 78.63
5.4351 | -1.4308 | 158.0804 | -0.7883 | 100.905 | 2.9153 | 127.2517 | 79.0402
5.4386 | -1.4317 | 157.8299 | -0.7334 | 100.7666 | 2.9088 | 127.0715 | 78.9149
5.4422 | -1.4319 | 157.6535 | -0.7355 | 100.7099 | 2.9036 | 126.9854 | 78.8267
5.4458 | -1.4321 | 157.7931 | -0.807 | 100.8279 | 2.9043 | 127.1267 | 78.8965
5.4494 | -1.4329 | 157.956 | -0.5182 | 100.5934 | 2.9053 | 126.9194 | 78.978
5.4531 | -1.4334 | 158.265 | -0.9027 | 101.0809 | 2.9091 | 127.4584 | 79.1325
5.4566 | -1.4338 | 158.5014 | -0.6436 | 100.9006 | 2.9115 | 127.3175 | 79.2507
5.4602 | -1.4349 | 158.0319 | -0.7883 | 100.8888 | 2.901 | 127.2275 | 79.016
5.4639 | -1.4357 | 158.0489 | -0.8984 | 101.0046 | 2.8993 | 127.346 | 79.0244
5.4674 | -1.437 | 157.7495 | -1.003 | 101.0094 | 2.892 | 127.301 | 78.8748
5.4712 | -1.4388 | 157.7403 | -0.4878 | 100.4911 | 2.8898 | 126.7811 | 78.8701
5.4747 | -1.4399 | 157.4896 | -0.2711 | 100.1908 | 2.8833 | 126.4391 | 78.7448
5.4782 | -1.4405 | 157.1914 | -0.2213 | 100.0416 | 2.876 | 126.2402 | 78.5957
5.482 | -1.4405 | 157.744 | -0.3072 | 100.3117 | 2.8842 | 126.6024 | 78.872
5.4855 | -1.4416 | 157.2991 | -0.2251 | 100.0813 | 2.8742 | 126.2978 | 78.6495
5.4891 | -1.4427 | 157.3885 | -0.4476 | 100.3336 | 2.8739 | 126.565 | 78.6942
5.4927 | -1.4435 | 157.7942 | -0.3311 | 100.3524 | 2.8794 | 126.6514 | 78.8971
5.4963 | -1.444 | 157.5687 | -0.1229 | 100.069 | 2.8734 | 126.3305 | 78.7844
5.5 | -1.4453 | 157.269 | -0.1574 | 100.0036 | 2.866 | 126.2151 | 78.6345
5.5035 | -1.4463 | 156.9947 | -0.5651 | 100.3199 | 2.8592 | 126.4857 | 78.4974
5.5073 | -1.447 | 156.963 | 0.0108 | 99.7334 | 2.8567 | 125.8939 | 78.4815
5.5108 | -1.4481 | 157.2953 | 0.0591 | 99.7959 | 2.8609 | 126.0118 | 78.6477
5.5144 | -1.4491 | 156.8994 | -0.2799 | 100.0029 | 2.8518 | 126.1528 | 78.4497
5.5181 | -1.4498 | 156.7465 | -0.3268 | 99.9988 | 2.8471 | 126.1232 | 78.3732
5.5216 | -1.4498 | 157.1292 | -0.2964 | 100.096 | 2.8523 | 126.2842 | 78.5646
5.5252 | -1.4508 | 157.0003 | -0.613 | 100.3696 | 2.8481 | 126.5363 | 78.5001
5.5289 | -1.4513 | 156.8962 | -0.4809 | 100.2028 | 2.8443 | 126.3522 | 78.4481
5.5324 | -1.4524 | 157.0099 | -0.412 | 100.1718 | 2.8445 | 126.3402 | 78.505
5.5361 | -1.4535 | 156.8564 | -0.0945 | 99.8032 | 2.8398 | 125.9459 | 78.4282
5.5396 | -1.4537 | 156.5105 | -0.666 | 100.2594 | 2.8318 | 126.3445 | 78.2553
5.5433 | -1.455 | 156.5509 | -0.6591 | 100.2659 | 2.8306 | 126.3577 | 78.2754
5.5469 | -1.4562 | 157.1986 | 0.0398 | 99.7829 | 2.8405 | 125.9827 | 78.5993
5.5505 | -1.4575 | 156.4381 | -0.1754 | 99.7446 | 2.8249 | 125.8176 | 78.219
5.5541 | -1.4582 | 156.2854 | -0.217 | 99.7353 | 2.8203 | 125.7829 | 78.1427
5.5577 | -1.4588 | 156.9095 | -0.2158 | 99.9422 | 2.8297 | 126.0938 | 78.4548
5.5613 | -1.4588 | 156.3939 | -0.2091 | 99.7636 | 2.8186 | 125.8293 | 78.197
5.565 | -1.4599 | 156.6531 | -0.357 | 99.9979 | 2.8214 | 126.1068 | 78.3266
5.5685 | -1.4606 | 156.7674 | -0.1878 | 99.8668 | 2.8217 | 125.9947 | 78.3837
5.5722 | -1.4619 | 157.0261 | 0.0931 | 99.6721 | 2.8244 | 125.8432 | 78.5131
5.5757 | -1.4627 | 156.3641 | 0.0184 | 99.5262 | 2.8108 | 125.5869 | 78.1821
5.5795 | -1.4634 | 156.1868 | -0.2009 | 99.6864 | 2.8057 | 125.7175 | 78.0934
5.583 | -1.464 | 155.9861 | -0.2627 | 99.6813 | 2.8003 | 125.6789 | 77.993
5.5866 | -1.4638 | 156.5626 | -0.2292 | 99.8399 | 2.8088 | 125.9337 | 78.2813
5.5903 | -1.4649 | 156.2637 | -0.3895 | 99.9006 | 2.8016 | 125.9446 | 78.1319
5.5938 | -1.4649 | 156.8643 | -0.1842 | 99.8955 | 2.8106 | 126.0396 | 78.4322
5.5974 | -1.4655 | 156.6634 | -0.1156 | 99.7599 | 2.8052 | 125.8705 | 78.3317
5.6011 | -1.467 | 157.0189 | -0.2611 | 100.0239 | 2.8097 | 126.1938 | 78.5095
5.6046 | -1.4688 | 156.4765 | -0.4663 | 100.0483 | 2.7982 | 126.1277 | 78.2382
5.6083 | -1.4698 | 156.0323 | -0.6158 | 100.0498 | 2.7884 | 126.0551 | 78.0161
5.6118 | -1.4714 | 155.4662 | -0.2555 | 99.5008 | 2.7766 | 125.4118 | 77.7331
5.6156 | -1.4724 | 155.6526 | -0.0239 | 99.3313 | 2.7781 | 125.2734 | 77.8263
5.6191 | -1.4726 | 156.0101 | -0.495 | 99.9216 | 2.7827 | 125.9233 | 78.0051
5.6227 | -1.4729 | 155.6884 | -0.4122 | 99.7315 | 2.7752 | 125.6796 | 77.8442
5.6264 | -1.4741 | 155.6322 | -0.5773 | 99.8779 | 2.7724 | 125.8166 | 77.8161
5.63 | -1.4744 | 155.6013 | -0.931 | 100.2213 | 2.77 | 126.1549 | 77.8007
5.6335 | -1.4754 | 155.3274 | -0.3792 | 99.5782 | 2.7634 | 125.4661 | 77.6637
5.6372 | -1.4757 | 156.3149 | -0.3912 | 99.9194 | 2.7792 | 125.9719 | 78.1575
5.6407 | -1.4763 | 156.1869 | -0.6474 | 100.1329 | 2.7751 | 126.1641 | 78.0935
5.6444 | -1.4774 | 156.276 | -0.2811 | 99.7963 | 2.7749 | 125.8423 | 78.138
5.648 | -1.478 | 155.4209 | -0.2666 | 99.4968 | 2.758 | 125.4002 | 77.7104
5.6517 | -1.4789 | 156.1406 | -0.5469 | 100.017 | 2.7689 | 126.0404 | 78.0703
5.6552 | -1.48 | 156.1572 | -0.1428 | 99.6184 | 2.7675 | 125.6446 | 78.0786
5.6588 | -1.4811 | 155.5678 | -0.3845 | 99.6636 | 2.7553 | 125.5916 | 77.7839
5.6625 | -1.4802 | 155.9995 | -0.3192 | 99.7422 | 2.7611 | 125.7422 | 77.9998
5.666 | -1.4813 | 155.8465 | -0.5259 | 99.8979 | 2.7567 | 125.8723 | 77.9232
5.6697 | -1.4824 | 156.2507 | -0.6448 | 100.1516 | 2.7621 | 126.1934 | 78.1254
5.6733 | -1.4832 | 156.3406 | -0.2915 | 99.8282 | 2.7619 | 125.885 | 78.1703
5.6768 | -1.4843 | 156.1148 | -0.4701 | 99.9316 | 2.7562 | 125.9507 | 78.0574
5.6804 | -1.4858 | 155.8643 | -0.4722 | 99.8502 | 2.75 | 125.8276 | 77.9322
5.6841 | -1.4869 | 155.1537 | -0.6309 | 99.772 | 2.7357 | 125.631 | 77.5769
5.6877 | -1.4877 | 155.6071 | -0.2053 | 99.4975 | 2.742 | 125.432 | 77.8035
5.6913 | -1.4886 | 155.6723 | -0.0589 | 99.3729 | 2.7413 | 125.3183 | 77.8362
5.6949 | -1.4897 | 155.1559 | -0.2143 | 99.3561 | 2.7305 | 125.2155 | 77.578
5.6985 | -1.4897 | 155.3681 | -0.2517 | 99.4643 | 2.7325 | 125.3589 | 77.684
5.7021 | -1.4899 | 155.0954 | -0.5378 | 99.6595 | 2.726 | 125.5087 | 77.5477
5.7058 | -1.4901 | 155.7431 | -0.4733 | 99.8109 | 2.7356 | 125.7681 | 77.8716
5.7093 | -1.4905 | 156.1001 | -0.424 | 99.8806 | 2.7402 | 125.8973 | 78.0501
5.7129 | -1.491 | 155.8752 | -0.8491 | 100.2307 | 2.7345 | 126.2099 | 77.9376
5.7167 | -1.4919 | 155.9887 | -0.4699 | 99.8893 | 2.7347 | 125.8875 | 77.9944
5.7202 | -1.4927 | 155.5942 | -0.2028 | 99.4907 | 2.7261 | 125.4231 | 77.7971
5.7238 | -1.4933 | 155.5874 | -0.6292 | 99.9149 | 2.7243 | 125.8461 | 77.7937
5.7274 | -1.4942 | 156.2581 | -0.5402 | 100.0494 | 2.7343 | 126.0924 | 78.129
5.731 | -1.4955 | 155.4994 | -0.4644 | 99.7207 | 2.7193 | 125.6373 | 77.7497
5.7347 | -1.4966 | 155.2253 | -0.4646 | 99.6296 | 2.7128 | 125.5004 | 77.6126
5.7382 | -1.4977 | 155.1208 | -0.2689 | 99.399 | 2.7093 | 125.2525 | 77.5604
5.7418 | -1.4975 | 155.091 | -0.3436 | 99.4638 | 2.707 | 125.3123 | 77.5455
5.7454 | -1.4977 | 154.7943 | -0.3062 | 99.3275 | 2.7002 | 125.1266 | 77.3972
5.7491 | -1.4979 | 155.7564 | -0.234 | 99.576 | 2.7152 | 125.5354 | 77.8782
5.7528 | -1.4992 | 155.6757 | -0.2756 | 99.5907 | 2.7121 | 125.5367 | 77.8379
5.7562 | -1.5 | 155.4995 | -0.6915 | 99.9479 | 2.7074 | 125.8644 | 77.7497
5.7599 | -1.5011 | 155.7337 | -0.4254 | 99.7598 | 2.7097 | 125.7154 | 77.8668
5.7636 | -1.5022 | 155.6775 | -0.1758 | 99.4915 | 2.707 | 125.4378 | 77.8388
5.7671 | -1.5029 | 155.1622 | -0.2828 | 99.4267 | 2.6964 | 125.2871 | 77.5811
5.7706 | -1.5033 | 155.3737 | -0.3866 | 99.601 | 2.6984 | 125.4966 | 77.6868
5.7743 | -1.5042 | 154.9548 | -0.5158 | 99.5906 | 2.6894 | 125.4164 | 77.4774
5.7781 | -1.5046 | 155.3836 | -0.8059 | 100.0236 | 2.6951 | 125.9209 | 77.6918
5.7816 | -1.5048 | 155.1597 | -0.3891 | 99.5322 | 2.6896 | 125.3922 | 77.5799
5.7851 | -1.5059 | 155.1765 | -0.5639 | 99.7126 | 2.6882 | 125.5753 | 77.5882
5.7889 | -1.5063 | 155.2906 | -0.2902 | 99.4769 | 2.6885 | 125.3587 | 77.6453
5.7924 | -1.5061 | 155.9143 | -0.3316 | 99.7262 | 2.6976 | 125.712 | 77.9572
5.7961 | -1.5065 | 155.8108 | -0.7862 | 100.1463 | 2.6941 | 126.1148 | 77.9054
5.7996 | -1.5076 | 155.271 | -0.6362 | 99.8164 | 2.6831 | 125.6949 | 77.6355
5.8032 | -1.5085 | 155.7476 | -0.0344 | 99.3735 | 2.6897 | 125.3314 | 77.8738
5.8069 | -1.5097 | 155.9091 | -0.0286 | 99.4215 | 2.6908 | 125.4063 | 77.9545
5.8104 | -1.5106 | 155.4179 | -0.2407 | 99.4699 | 2.6806 | 125.3728 | 77.7089
5.8141 | -1.5115 | 155.4104 | -0.0129 | 99.2396 | 2.6788 | 125.1413 | 77.7052
5.8176 | -1.5113 | 155.4533 | -0.0078 | 99.2488 | 2.6779 | 125.1577 | 77.7267
5.8212 | -1.5124 | 155.0103 | -0.434 | 99.5273 | 2.6687 | 125.3623 | 77.5051
5.825 | -1.513 | 156.0191 | -0.1701 | 99.5997 | 2.6843 | 125.6029 | 78.0096
5.8285 | -1.5136 | 155.6253 | 0.0196 | 99.2787 | 2.6759 | 125.2163 | 77.8127
5.8321 | -1.5143 | 155.6425 | -0.3682 | 99.6722 | 2.6745 | 125.6126 | 77.8212
5.8358 | -1.5158 | 155.0779 | -0.4878 | 99.6036 | 2.6631 | 125.4499 | 77.5389
5.8392 | -1.5158 | 154.9271 | -0.2771 | 99.3427 | 2.659 | 125.1639 | 77.4636
5.843 | -1.5156 | 155.5016 | -0.8532 | 100.1103 | 2.6671 | 126.0272 | 77.7508
5.8465 | -1.5166 | 155.4217 | -0.5735 | 99.8039 | 2.6641 | 125.7076 | 77.7109
5.8502 | -1.5177 | 155.6558 | -0.206 | 99.5145 | 2.6665 | 125.4571 | 77.8279
5.8537 | -1.5186 | 155.4551 | -0.3598 | 99.6014 | 2.6614 | 125.5106 | 77.7276
5.8573 | -1.5188 | 155.183 | -0.3261 | 99.477 | 2.6551 | 125.3408 | 77.5915
5.8611 | -1.5182 | 156.2898 | -0.3031 | 99.8229 | 2.6723 | 125.8712 | 78.1449
5.8645 | -1.5192 | 155.7024 | -0.8078 | 100.1318 | 2.6607 | 126.0822 | 77.8512
5.8682 | -1.5201 | 156.275 | -0.7732 | 100.2881 | 2.6688 | 126.3339 | 78.1375
5.8718 | -1.5208 | 155.7361 | -0.2647 | 99.5999 | 2.658 | 125.556 | 77.8681
5.8754 | -1.5218 | 155.5353 | -0.6522 | 99.9205 | 2.6529 | 125.843 | 77.7676
5.8791 | -1.5225 | 155.939 | -0.3981 | 99.801 | 2.6582 | 125.7908 | 77.9695
5.8827 | -1.5238 | 156.1487 | -0.5345 | 100.0073 | 2.6601 | 126.032 | 78.0743
5.8864 | -1.5238 | 156.0458 | -0.5996 | 100.0381 | 2.6567 | 126.0457 | 78.0229
5.8898 | -1.524 | 155.919 | -0.5658 | 99.962 | 2.653 | 125.9485 | 77.9595
5.8934 | -1.5249 | 156.419 | -0.2179 | 99.7808 | 2.6598 | 125.8506 | 78.2095
5.8971 | -1.5257 | 155.9768 | -0.4014 | 99.8169 | 2.6507 | 125.813 | 77.9884
5.9007 | -1.5268 | 155.7757 | 0.0245 | 99.3239 | 2.6456 | 125.2866 | 77.8879
5.9044 | -1.5275 | 155.8894 | -0.1682 | 99.5545 | 2.6459 | 125.5361 | 77.9447
5.9078 | -1.5285 | 155.4473 | -0.0299 | 99.2689 | 2.6369 | 125.1768 | 77.7237
5.9115 | -1.529 | 156.141 | -0.005 | 99.4752 | 2.647 | 125.4987 | 78.0705
5.9152 | -1.5294 | 155.9653 | -0.3536 | 99.7652 | 2.6423 | 125.7594 | 77.9826
5.9188 | -1.5302 | 155.8616 | -0.1306 | 99.5077 | 2.639 | 125.4846 | 77.9308
5.9224 | -1.5316 | 155.2251 | -0.2651 | 99.43 | 2.6266 | 125.3008 | 77.6125
5.9259 | -1.532 | 154.953 | -0.2012 | 99.2754 | 2.6204 | 125.1009 | 77.4765
5.9295 | -1.5328 | 155.0668 | -0.2804 | 99.3925 | 2.6208 | 125.237 | 77.5334
5.9333 | -1.5331 | 155.4464 | -0.9054 | 100.1441 | 2.6255 | 126.0518 | 77.7232
5.9368 | -1.533 | 155.8515 | -0.6216 | 99.9953 | 2.6308 | 125.9705 | 77.9257
5.9406 | -1.5337 | 155.7475 | -0.6704 | 100.0094 | 2.6274 | 125.9674 | 77.8738
5.9441 | -1.5344 | 155.7164 | -0.6323 | 99.961 | 2.6253 | 125.9137 | 77.8582
5.9475 | -1.5354 | 155.5886 | -0.346 | 99.6321 | 2.6216 | 125.5635 | 77.7943
5.9512 | -1.5367 | 154.7593 | -0.2366 | 99.2462 | 2.606 | 125.0394 | 77.3796
5.9549 | -1.5374 | 155.1144 | -0.8118 | 99.9398 | 2.6104 | 125.7922 | 77.5572
5.9585 | -1.5389 | 155.2752 | -0.4491 | 99.6307 | 2.6115 | 125.5099 | 77.6376
5.9621 | -1.5391 | 155.2448 | -0.3632 | 99.5347 | 2.6094 | 125.4088 | 77.6224
5.9656 | -1.5397 | 155.045 | -0.4448 | 99.5497 | 2.6045 | 125.3905 | 77.5225
5.9692 | -1.5412 | 154.6262 | -0.2964 | 99.2617 | 2.5959 | 125.0327 | 77.3131
5.973 | -1.5413 | 154.9578 | -0.7235 | 99.7993 | 2.5998 | 125.6256 | 77.4789
5.9766 | -1.5421 | 154.8542 | -0.2993 | 99.3406 | 2.5965 | 125.1496 | 77.4271
5.9802 | -1.5425 | 155.0408 | -0.5718 | 99.6753 | 2.5981 | 125.5154 | 77.5204
5.9837 | -1.5432 | 155.1305 | -0.2866 | 99.42 | 2.5981 | 125.275 | 77.5652
5.9873 | -1.5443 | 155.0262 | -0.2292 | 99.3278 | 2.5947 | 125.1655 | 77.5131
5.991 | -1.5451 | 154.8742 | -0.5282 | 99.5761 | 2.5906 | 125.3885 | 77.4371
5.9946 | -1.5456 | 154.8191 | -0.2567 | 99.2863 | 2.5881 | 125.0894 | 77.4095
5.9982 | -1.5456 | 155.0063 | -0.3541 | 99.4461 | 2.5897 | 125.2804 | 77.5031
6.0017 | -1.5449 | 155.0982 | -0.1935 | 99.3161 | 2.5897 | 125.1658 | 77.5491
6.0055 | -1.5462 | 155.4037 | -0.2273 | 99.4517 | 2.5932 | 125.3524 | 77.7019
6.009 | -1.5466 | 155.4696 | -0.435 | 99.6814 | 2.5927 | 125.593 | 77.7348
6.0127 | -1.5475 | 155.2932 | -0.1735 | 99.3611 | 2.5882 | 125.2433 | 77.6466
6.0163 | -1.5479 | 155.6727 | -0.5041 | 99.8182 | 2.593 | 125.7637 | 77.8364
6.0198 | -1.5492 | 154.917 | -0.2838 | 99.346 | 2.5789 | 125.1655 | 77.4585
6.0234 | -1.5507 | 154.9811 | -0.1416 | 99.2252 | 2.5784 | 125.0554 | 77.4906
6.0271 | -1.5512 | 154.7571 | -0.4722 | 99.4811 | 2.5731 | 125.274 | 77.3786
6.0307 | -1.5516 | 154.9194 | -0.4974 | 99.5604 | 2.5742 | 125.3803 | 77.4597
6.0342 | -1.5525 | 154.4538 | -0.4263 | 99.3341 | 2.565 | 125.0764 | 77.2269
6.0378 | -1.5535 | 154.4948 | -0.3106 | 99.2321 | 2.5642 | 124.9812 | 77.2474
6.0416 | -1.5538 | 154.8981 | -0.8365 | 99.8924 | 2.5693 | 125.7087 | 77.449
6.0451 | -1.5546 | 154.9876 | -0.2991 | 99.3848 | 2.5692 | 125.2161 | 77.4938
6.0488 | -1.5549 | 154.9327 | -0.3 | 99.3674 | 2.5668 | 125.1896 | 77.4664
6.0523 | -1.5561 | 154.6358 | -0.2732 | 99.2417 | 2.5603 | 125.0143 | 77.3179
6.0559 | -1.5568 | 154.4116 | -0.0519 | 98.9456 | 2.5551 | 124.6809 | 77.2058
6.0596 | -1.5577 | 154.5007 | -0.1605 | 99.0839 | 2.555 | 124.834 | 77.2503
6.0632 | -1.5581 | 154.8319 | 0.0527 | 98.9811 | 2.559 | 124.7864 | 77.4159
6.0668 | -1.5589 | 154.3183 | -0.3455 | 99.2081 | 2.549 | 124.9278 | 77.1591
6.0703 | -1.5596 | 154.3596 | -0.3012 | 99.1776 | 2.5482 | 124.9042 | 77.1798
6.0739 | -1.5604 | 154.1356 | 0.013 | 98.7887 | 2.543 | 124.478 | 77.0678
6.0777 | -1.5611 | 155.0445 | 0.0108 | 99.0939 | 2.5564 | 124.9347 | 77.5223
6.0812 | -1.5615 | 154.7487 | -0.1251 | 99.1312 | 2.55 | 124.9227 | 77.3744
6.0849 | -1.5617 | 154.9353 | 0.1294 | 98.9389 | 2.5515 | 124.7614 | 77.4676
6.0884 | -1.5618 | 154.9051 | -0.0172 | 99.0754 | 2.5496 | 124.893 | 77.4526
6.092 | -1.5635 | 154.4627 | 0.1424 | 98.7684 | 2.5408 | 124.5122 | 77.2314
6.0957 | -1.5637 | 154.7697 | -0.101 | 99.1141 | 2.5443 | 124.9091 | 77.3849
6.0993 | -1.5645 | 154.6663 | -0.1333 | 99.1119 | 2.5411 | 124.8896 | 77.3331
6.103 | -1.5654 | 154.948 | -0.0846 | 99.1571 | 2.5442 | 124.9818 | 77.474
6.1065 | -1.5656 | 154.7009 | -0.2285 | 99.2187 | 2.5386 | 125.0021 | 77.3504
6.11 | -1.5663 | 154.6458 | -0.4395 | 99.4113 | 2.5363 | 125.1856 | 77.3229
6.1137 | -1.5669 | 154.7111 | -0.539 | 99.5326 | 2.5358 | 125.3177 | 77.3555
6.1174 | -1.5678 | 154.8723 | -0.1486 | 99.1959 | 2.5369 | 125.0079 | 77.4361
6.121 | -1.5689 | 154.5996 | -0.3153 | 99.2717 | 2.531 | 125.0383 | 77.2998
6.1245 | -1.5695 | 154.4724 | 0.1022 | 98.8118 | 2.5274 | 124.5572 | 77.2362
6.1281 | -1.5702 | 154.8509 | -0.0543 | 99.0945 | 2.5321 | 124.9029 | 77.4254
6.1318 | -1.5706 | 154.4346 | -0.3153 | 99.2167 | 2.5238 | 124.9558 | 77.2173
6.1354 | -1.5715 | 154.6442 | -0.2459 | 99.2172 | 2.5257 | 124.9912 | 77.3221
6.1389 | -1.573 | 154.0337 | -0.2974 | 99.0652 | 2.5143 | 124.7374 | 77.0168
6.1426 | -1.5738 | 154.1952 | 0.1479 | 98.6737 | 2.5154 | 124.3729 | 77.0976
6.1462 | -1.5741 | 154.6464 | 0.057 | 98.915 | 2.5213 | 124.6894 | 77.3232
6.1499 | -1.5751 | 154.1331 | -0.0382 | 98.8391 | 2.5114 | 124.5279 | 77.0665
6.1535 | -1.576 | 153.8367 | -0.2153 | 98.9174 | 2.5052 | 124.5569 | 76.9184
6.157 | -1.5768 | 153.7575 | -0.0763 | 98.752 | 2.5024 | 124.3782 | 76.8787
6.1605 | -1.5773 | 153.7991 | 0.211 | 98.4786 | 2.5017 | 124.1117 | 76.8995
6.1642 | -1.5773 | 154.2265 | -0.1278 | 98.9598 | 2.5071 | 124.6643 | 77.1133
6.1678 | -1.5786 | 154.3151 | -0.0167 | 98.8783 | 2.5071 | 124.5975 | 77.1576
6.1714 | -1.5797 | 154.0666 | 0.0936 | 98.6851 | 2.5016 | 124.3629 | 77.0333
6.1751 | -1.5807 | 153.9146 | -0.0784 | 98.8065 | 2.4976 | 124.4589 | 76.9573
6.1787 | -1.5809 | 154.0529 | -0.1546 | 98.9288 | 2.4984 | 124.6043 | 77.0265
6.1823 | -1.5818 | 153.8289 | -0.5807 | 99.2802 | 2.4933 | 124.9184 | 76.9145
6.1858 | -1.5837 | 153.9647 | -0.0478 | 98.7926 | 2.4941 | 124.4534 | 76.9824
6.1894 | -1.5842 | 153.5246 | -0.3565 | 98.9546 | 2.4855 | 124.542 | 76.7623
6.1932 | -1.5855 | 153.4442 | 0.1568 | 98.4145 | 2.4827 | 123.9885 | 76.7221
6.1968 | -1.5861 | 153.2448 | -0.2072 | 98.712 | 2.478 | 124.2528 | 76.6224
6.2004 | -1.5872 | 153.0207 | -0.3338 | 98.7639 | 2.473 | 124.2673 | 76.5103
6.2039 | -1.5876 | 153.0865 | -0.1048 | 98.5568 | 2.4726 | 124.0713 | 76.5433
6.2076 | -1.5874 | 152.8883 | -0.34 | 98.726 | 2.468 | 124.2073 | 76.4441
6.2112 | -1.5881 | 153.8922 | -0.2636 | 98.9842 | 2.4827 | 124.6329 | 76.9461
6.2148 | -1.5889 | 153.6926 | -0.3728 | 99.0269 | 2.4781 | 124.6423 | 76.8463
6.2183 | -1.5889 | 153.3981 | -0.3361 | 98.892 | 2.4719 | 124.4583 | 76.699
6.2219 | -1.5894 | 153.1506 | -0.2904 | 98.7638 | 2.4665 | 124.2889 | 76.5753
6.2255 | -1.5894 | 153.5058 | -0.3007 | 98.8925 | 2.4708 | 124.4768 | 76.7529
6.2293 | -1.59 | 153.98 | -0.5603 | 99.3102 | 2.4769 | 124.9735 | 76.99
6.2329 | -1.5917 | 153.731 | -0.2332 | 98.9001 | 2.4715 | 124.5219 | 76.8655
6.2365 | -1.5911 | 153.5575 | -0.3819 | 98.9909 | 2.4673 | 124.5839 | 76.7788
6.2401 | -1.5922 | 154.1274 | -0.3201 | 99.1191 | 2.475 | 124.807 | 77.0637
6.2437 | -1.5932 | 153.5666 | 0.0314 | 98.5807 | 2.4646 | 124.1751 | 76.7833
6.2472 | -1.5941 | 153.4872 | -0.2539 | 98.8395 | 2.4619 | 124.4207 | 76.7436
6.2509 | -1.595 | 153.5761 | -0.283 | 98.8982 | 2.4618 | 124.4942 | 76.788
6.2545 | -1.5947 | 153.1377 | -0.1519 | 98.621 | 2.4534 | 124.144 | 76.5689
6.2582 | -1.5952 | 153.9969 | -0.7292 | 99.4847 | 2.4657 | 125.1508 | 76.9984
6.2618 | -1.5963 | 153.9653 | -0.2685 | 99.0135 | 2.4638 | 124.6743 | 76.9826
6.2653 | -1.5965 | 153.3577 | -0.5077 | 99.0501 | 2.4527 | 124.6098 | 76.6789
6.2689 | -1.5967 | 153.52 | -0.7163 | 99.3128 | 2.4539 | 124.8995 | 76.76
6.2725 | -1.5974 | 153.946 | -0.4531 | 99.1916 | 2.4593 | 124.8493 | 76.973
6.2761 | -1.5986 | 154.2991 | -0.2792 | 99.1354 | 2.4635 | 124.8519 | 77.1495
6.2798 | -1.5995 | 153.8587 | -0.6909 | 99.4003 | 2.455 | 125.0435 | 76.9294
6.2835 | -1.6002 | 153.5388 | -0.3929 | 98.9957 | 2.4485 | 124.5855 | 76.7694
6.2869 | -1.6021 | 153.3139 | -0.1019 | 98.6297 | 2.4435 | 124.1821 | 76.657
6.2905 | -1.6025 | 153.019 | -0.3371 | 98.7666 | 2.4374 | 124.2698 | 76.5095
6.2942 | -1.6019 | 153.4466 | -0.2725 | 98.8446 | 2.4428 | 124.419 | 76.7233
6.2979 | -1.6025 | 153.4157 | -0.1258 | 98.6876 | 2.4409 | 124.2569 | 76.7079
6.3014 | -1.6036 | 153.7209 | -0.2808 | 98.9443 | 2.4444 | 124.5644 | 76.8604
6.305 | -1.6042 | 153.0649 | 0.0912 | 98.3536 | 2.4326 | 123.8644 | 76.5324
6.3087 | -1.6045 | 153.996 | -0.2407 | 98.9959 | 2.4459 | 124.6619 | 76.998
6.3123 | -1.6058 | 153.4832 | -0.3642 | 98.9485 | 2.4364 | 124.529 | 76.7416
6.3158 | -1.6053 | 153.4783 | -0.4474 | 99.03 | 2.4349 | 124.6097 | 76.7391
6.3195 | -1.6058 | 153.7599 | -0.629 | 99.3055 | 2.438 | 124.9322 | 76.88
6.3231 | -1.6068 | 153.1275 | -0.4068 | 98.8725 | 2.4266 | 124.3938 | 76.5638
6.3267 | -1.6073 | 153.5535 | -0.5756 | 99.1833 | 2.4319 | 124.7756 | 76.7768
6.3303 | -1.6084 | 153.8583 | 0.3527 | 98.3566 | 2.4354 | 123.9997 | 76.9292
6.3338 | -1.6084 | 153.2036 | -0.267 | 98.7581 | 2.4237 | 124.292 | 76.6018
6.3377 | -1.6088 | 153.8938 | -0.1315 | 98.8526 | 2.4331 | 124.5016 | 76.9469
6.3412 | -1.609 | 154.08 | -0.5221 | 99.3053 | 2.4347 | 124.9853 | 77.04
6.3448 | -1.6098 | 153.8567 | -0.4984 | 99.2072 | 2.4298 | 124.8499 | 76.9283
6.3484 | -1.6105 | 153.9697 | -0.5821 | 99.3285 | 2.4302 | 124.9902 | 76.9849
6.3519 | -1.6111 | 153.5065 | -0.523 | 99.115 | 2.4215 | 124.6995 | 76.7533
6.3556 | -1.6124 | 153.6667 | 0.1371 | 98.5083 | 2.4226 | 124.1194 | 76.8333
6.3591 | -1.6133 | 153.7316 | -0.2088 | 98.8759 | 2.4223 | 124.4978 | 76.8658
6.3628 | -1.6135 | 153.6292 | -0.307 | 98.9399 | 2.4193 | 124.5448 | 76.8146
6.3665 | -1.6148 | 153.8134 | 0.0111 | 98.6832 | 2.4208 | 124.3188 | 76.9067
6.3699 | -1.6153 | 153.2543 | -0.4976 | 99.0056 | 2.4107 | 124.548 | 76.6272
6.3737 | -1.6163 | 153.4149 | -0.5914 | 99.1529 | 2.4118 | 124.722 | 76.7074
6.3773 | -1.6172 | 153.6478 | -0.0952 | 98.7343 | 2.4141 | 124.3423 | 76.8239
6.3809 | -1.6174 | 153.0652 | -0.1727 | 98.6176 | 2.4036 | 124.1285 | 76.5326
6.3845 | -1.6187 | 153.3215 | -0.1153 | 98.6457 | 2.4062 | 124.1992 | 76.6607
6.388 | -1.6198 | 152.7856 | -0.122 | 98.4737 | 2.3965 | 123.938 | 76.3928
6.3917 | -1.6209 | 152.7779 | -0.1084 | 98.4576 | 2.395 | 123.9205 | 76.3889
6.3953 | -1.6215 | 153.0114 | 0.0892 | 98.3378 | 2.3973 | 123.8397 | 76.5057
6.3989 | -1.6221 | 152.7165 | -0.411 | 98.7397 | 2.3913 | 124.1924 | 76.3582
6.4025 | -1.6217 | 152.9033 | -0.3699 | 98.7609 | 2.3929 | 124.2448 | 76.4517
6.406 | -1.623 | 152.3432 | -0.4593 | 98.6636 | 2.3828 | 124.0541 | 76.1716
6.4097 | -1.6247 | 152.887 | -0.0186 | 98.4041 | 2.39 | 123.8853 | 76.4435
6.4133 | -1.6248 | 152.1124 | -0.1677 | 98.295 | 2.3765 | 123.6471 | 76.0562
6.417 | -1.6258 | 152.6093 | 0.3022 | 97.9908 | 2.3829 | 123.4257 | 76.3047
6.4205 | -1.6252 | 152.6043 | -0.0282 | 98.3195 | 2.3815 | 123.7536 | 76.3022
6.4242 | -1.6256 | 152.8619 | -0.1818 | 98.559 | 2.3842 | 124.036 | 76.431
6.4278 | -1.626 | 152.8554 | -0.2003 | 98.5753 | 2.3827 | 124.0512 | 76.4277
6.4314 | -1.6271 | 152.7039 | -0.6611 | 98.9856 | 2.379 | 124.4362 | 76.3519
6.4349 | -1.6275 | 152.6256 | -0.517 | 98.8154 | 2.3765 | 124.253 | 76.3128
6.4386 | -1.6291 | 152.401 | -0.307 | 98.5305 | 2.3716 | 123.9307 | 76.2005
6.4423 | -1.6297 | 152.6342 | -0.0378 | 98.3391 | 2.3739 | 123.7781 | 76.3171
6.4459 | -1.6304 | 152.4831 | 0.1556 | 98.0953 | 2.3702 | 123.5092 | 76.2416
6.4496 | -1.6301 | 152.2377 | -0.4716 | 98.6407 | 2.3651 | 124.0137 | 76.1189
6.4531 | -1.6304 | 152.6155 | -0.4125 | 98.7075 | 2.3697 | 124.1434 | 76.3077
6.4566 | -1.631 | 152.5128 | -0.2934 | 98.5542 | 2.3667 | 123.973 | 76.2564
6.4603 | -1.6319 | 152.9614 | -0.0767 | 98.487 | 2.3724 | 123.9806 | 76.4807
6.4639 | -1.6325 | 153.3146 | -0.3529 | 98.881 | 2.3765 | 124.4334 | 76.6573
6.4674 | -1.6336 | 152.3233 | -0.4129 | 98.6105 | 2.3599 | 123.9978 | 76.1617
6.471 | -1.6332 | 152.438 | -0.1091 | 98.345 | 2.3603 | 123.7513 | 76.219
6.4748 | -1.6344 | 153.2699 | -0.025 | 98.5382 | 2.3718 | 124.0832 | 76.635
6.4783 | -1.6351 | 152.8312 | 0.2591 | 98.1078 | 2.3637 | 123.5797 | 76.4156
6.4819 | -1.6349 | 152.7777 | -0.1337 | 98.4828 | 2.3616 | 123.9457 | 76.3888
6.4855 | -1.6364 | 152.4337 | -0.2402 | 98.4746 | 2.355 | 123.8803 | 76.2169
6.4892 | -1.6375 | 153.0977 | 0.1151 | 98.3407 | 2.3639 | 123.8569 | 76.5488
6.4928 | -1.6385 | 152.8264 | 0.0819 | 98.2834 | 2.3584 | 123.7545 | 76.4132
6.4964 | -1.6381 | 152.5333 | 0.0359 | 98.2317 | 2.3526 | 123.654 | 76.2667
6.5 | -1.6383 | 152.935 | 0.0424 | 98.3591 | 2.3574 | 123.8483 | 76.4675
6.5035 | -1.6392 | 152.8558 | -0.0961 | 98.4712 | 2.3549 | 123.9472 | 76.4279
6.5071 | -1.6399 | 153.2086 | -0.1667 | 98.6594 | 2.3591 | 124.1942 | 76.6043
6.5109 | -1.6409 | 152.9371 | -0.1845 | 98.5867 | 2.3535 | 124.0763 | 76.4686
6.5145 | -1.6401 | 152.7645 | 0.1402 | 98.2045 | 2.3496 | 123.6653 | 76.3823
6.518 | -1.6416 | 152.6366 | -0.1071 | 98.4092 | 2.3463 | 123.8486 | 76.3183
6.5217 | -1.6427 | 152.9407 | 0.0268 | 98.3766 | 2.3497 | 123.8667 | 76.4703
6.5252 | -1.644 | 152.3815 | 0.0685 | 98.1485 | 2.3398 | 123.5454 | 76.1907
6.5289 | -1.6454 | 152.4694 | 0.2444 | 98.0019 | 2.3398 | 123.4135 | 76.2347
6.5324 | -1.6459 | 151.9353 | 0.0285 | 98.0398 | 2.3304 | 123.3624 | 75.9677
6.5361 | -1.6463 | 151.9049 | -0.0002 | 98.0584 | 2.3286 | 123.3758 | 75.9524
6.5397 | -1.647 | 152.4253 | 0.3497 | 97.8819 | 2.3353 | 123.2861 | 76.2126
6.5433 | -1.6481 | 152.0582 | 0.1297 | 97.9796 | 2.3284 | 123.3226 | 76.0291
6.5469 | -1.6489 | 151.8593 | 0.3384 | 97.7046 | 2.324 | 123.0145 | 75.9297
6.5504 | -1.6495 | 151.5652 | 0.3101 | 97.6348 | 2.3183 | 122.8957 | 75.7826
6.5542 | -1.6498 | 152.0139 | 0.101 | 97.9935 | 2.3238 | 123.3291 | 76.0069
6.5578 | -1.65 | 151.6243 | 0.4106 | 97.554 | 2.3166 | 122.8247 | 75.8121
6.5614 | -1.6506 | 151.8094 | 0.1147 | 97.9116 | 2.3182 | 123.2132 | 75.9047
6.5649 | -1.6515 | 151.7782 | 0.1383 | 97.8776 | 2.3164 | 123.174 | 75.8891
6.5686 | -1.6515 | 152.3714 | 0.1426 | 98.0711 | 2.3242 | 123.4663 | 76.1857
6.5723 | -1.6519 | 152.6045 | 0.3398 | 97.9516 | 2.3264 | 123.3856 | 76.3022
6.5758 | -1.6517 | 152.4313 | 0.3601 | 97.8735 | 2.3225 | 123.2787 | 76.2156
6.5794 | -1.653 | 152.1359 | 0.296 | 97.8392 | 2.3168 | 123.1952 | 76.068
6.583 | -1.6552 | 151.5517 | 0.1213 | 97.8191 | 2.3066 | 123.0778 | 75.7759
6.5866 | -1.6552 | 151.9052 | 0.1582 | 97.9001 | 2.3107 | 123.2176 | 75.9526
6.5903 | -1.6564 | 151.8735 | 0.2063 | 97.8414 | 2.3089 | 123.1537 | 75.9368
6.5939 | -1.6577 | 151.5543 | 0.3793 | 97.562 | 2.3028 | 122.8211 | 75.7772
6.5974 | -1.6582 | 151.1885 | 0.2372 | 97.5822 | 2.296 | 122.7802 | 75.5942
6.601 | -1.659 | 151.2054 | 0.373 | 97.452 | 2.295 | 122.6529 | 75.6027
6.6047 | -1.6597 | 151.7972 | 0.0007 | 98.0216 | 2.3027 | 123.3211 | 75.8986
6.6083 | -1.6605 | 151.2872 | 0.0398 | 97.8125 | 2.2937 | 123.027 | 75.6436
6.6119 | -1.661 | 151.065 | 0.2608 | 97.5174 | 2.2891 | 122.6949 | 75.5325
6.6154 | -1.6618 | 151.2259 | 0.1806 | 97.6512 | 2.2903 | 122.8555 | 75.6129
6.6191 | -1.6618 | 150.9805 | -0.0961 | 97.8461 | 2.2854 | 123.0095 | 75.4902
6.6228 | -1.6616 | 151.3579 | 0.2493 | 97.6265 | 2.2898 | 122.8529 | 75.679
6.6264 | -1.6631 | 151.4216 | 0.2362 | 97.6609 | 2.2895 | 122.8978 | 75.7108
6.6299 | -1.6632 | 151.0565 | 0.2072 | 97.5682 | 2.2828 | 122.7442 | 75.5282
6.6335 | -1.664 | 151.1214 | -0.0244 | 97.8214 | 2.2825 | 123.0083 | 75.5607
6.6372 | -1.6647 | 150.9227 | 0.2781 | 97.4527 | 2.2782 | 122.6065 | 75.4614
6.6408 | -1.6642 | 151.5643 | -0.0038 | 97.9484 | 2.2867 | 123.2091 | 75.7821
6.6444 | -1.6651 | 151.8205 | 0.1929 | 97.8371 | 2.2893 | 123.1405 | 75.9102
6.648 | -1.6659 | 151.4543 | 0.0354 | 97.8726 | 2.2825 | 123.1149 | 75.7271
6.6515 | -1.6668 | 151.1121 | 0.4305 | 97.3634 | 2.2762 | 122.5487 | 75.556
6.6552 | -1.6672 | 150.9141 | 0.0926 | 97.6353 | 2.2719 | 122.7876 | 75.457
6.6589 | -1.6675 | 151.8411 | 0.5805 | 97.4564 | 2.2846 | 122.7633 | 75.9206
6.6625 | -1.6679 | 151.5953 | -0.2366 | 98.1916 | 2.2797 | 123.4574 | 75.7976
6.6661 | -1.6688 | 151.6599 | -0.0167 | 97.9932 | 2.2794 | 123.2698 | 75.8299
6.6696 | -1.6698 | 151.2698 | -0.0409 | 97.8874 | 2.2724 | 123.099 | 75.6349
6.6734 | -1.6703 | 151.8612 | 0.0015 | 98.0421 | 2.2799 | 123.3523 | 75.9306
6.6768 | -1.6713 | 151.1841 | 0.1062 | 97.7117 | 2.2686 | 122.9091 | 75.5921
6.6805 | -1.6718 | 151.2251 | 0.2776 | 97.554 | 2.268 | 122.7582 | 75.6126
6.6841 | -1.672 | 151.3387 | -0.0084 | 97.8778 | 2.2684 | 123.101 | 75.6694
6.6878 | -1.6718 | 151.4288 | -0.0246 | 97.9241 | 2.2686 | 123.1622 | 75.7144
6.6914 | -1.672 | 151.5901 | 0.3774 | 97.5758 | 2.2697 | 122.8408 | 75.795
6.695 | -1.6731 | 151.5826 | 0.1393 | 97.8114 | 2.2684 | 123.0752 | 75.7913
6.6986 | -1.6742 | 151.7664 | 0.2019 | 97.8101 | 2.2699 | 123.1045 | 75.8832
6.7022 | -1.675 | 151.927 | -0.2419 | 98.3074 | 2.2711 | 123.6286 | 75.9635
6.7058 | -1.675 | 151.8733 | 0.0532 | 97.9944 | 2.2691 | 123.3067 | 75.9367
6.7094 | -1.6759 | 151.6746 | 0.1343 | 97.8471 | 2.2649 | 123.1262 | 75.8373
6.713 | -1.6769 | 151.2368 | -0.0018 | 97.8373 | 2.2571 | 123.0434 | 75.6184
6.7166 | -1.6765 | 151.2316 | -0.2832 | 98.1169 | 2.2559 | 123.3222 | 75.6158
6.7202 | -1.6769 | 151.9666 | -0.099 | 98.1777 | 2.2656 | 123.5055 | 75.9833
6.7238 | -1.6774 | 152.0078 | 0.2632 | 97.8293 | 2.265 | 123.1639 | 76.0039
6.7275 | -1.6774 | 151.8582 | 0.022 | 98.0206 | 2.2615 | 123.3303 | 75.9291
6.7309 | -1.6782 | 151.6363 | -0.0926 | 98.0612 | 2.2571 | 123.3339 | 75.8181
6.7347 | -1.6791 | 151.868 | -0.3051 | 98.351 | 2.2593 | 123.6623 | 75.934
6.7383 | -1.6797 | 151.9808 | -0.1986 | 98.2821 | 2.2597 | 123.6122 | 75.9904
6.7418 | -1.6804 | 151.8305 | 0.0581 | 97.9753 | 2.2563 | 123.2804 | 75.9153
6.7455 | -1.681 | 151.4411 | 0.0239 | 97.8797 | 2.2493 | 123.1199 | 75.7206
6.7491 | -1.6804 | 152.2251 | -0.0038 | 98.1687 | 2.2597 | 123.5396 | 76.1126
6.7527 | -1.6813 | 152.1462 | -0.1373 | 98.2759 | 2.2574 | 123.6336 | 76.0731
6.7563 | -1.6817 | 151.7571 | -0.15 | 98.1589 | 2.2504 | 123.4518 | 75.8786
6.7598 | -1.6824 | 152.0372 | -0.0337 | 98.136 | 2.2533 | 123.4755 | 76.0186
6.7636 | -1.6839 | 152.2679 | 0.0055 | 98.1737 | 2.2555 | 123.5516 | 76.1339
6.7672 | -1.6834 | 151.7608 | -0.3407 | 98.3508 | 2.2468 | 123.6443 | 75.8804
6.7708 | -1.6851 | 151.8719 | -0.2088 | 98.256 | 2.2472 | 123.568 | 75.936
6.7744 | -1.6852 | 151.6507 | 0.2944 | 97.679 | 2.2428 | 122.9541 | 75.8253
6.778 | -1.6849 | 151.8127 | -0.1091 | 98.1365 | 2.244 | 123.4387 | 75.9064
6.7816 | -1.686 | 152.1637 | 0.3448 | 97.7996 | 2.248 | 123.1602 | 76.0818
6.7851 | -1.6875 | 151.6777 | -0.3132 | 98.2956 | 2.2396 | 123.5753 | 75.8389
6.7888 | -1.6882 | 151.2405 | 0.0527 | 97.784 | 2.232 | 122.9907 | 75.6202
6.7924 | -1.6899 | 151.3754 | -0.0626 | 97.9443 | 2.2328 | 123.1735 | 75.6877
6.796 | -1.6905 | 151.1059 | 0.2225 | 97.5693 | 2.2276 | 122.7537 | 75.553
6.7997 | -1.6903 | 151.148 | 0.0146 | 97.7913 | 2.227 | 122.9826 | 75.574
6.8031 | -1.6918 | 150.949 | 0.2393 | 97.5002 | 2.2229 | 122.6584 | 75.4745
6.8069 | -1.6925 | 150.9897 | 0.0998 | 97.6533 | 2.2223 | 122.8182 | 75.4948
6.8105 | -1.6925 | 151.2944 | -0.1673 | 98.022 | 2.2256 | 123.2377 | 75.6472
6.8141 | -1.6929 | 150.9296 | 0.1183 | 97.6148 | 2.2191 | 122.7697 | 75.4648
6.8178 | -1.6936 | 151.1375 | 0.4479 | 97.3545 | 2.2209 | 122.5441 | 75.5688
6.8213 | -1.6942 | 150.7488 | 0.4991 | 97.1737 | 2.2141 | 122.2985 | 75.3744
6.8249 | -1.6949 | 151.1241 | 0.4609 | 97.337 | 2.2184 | 122.5244 | 75.5621
6.8285 | -1.6955 | 150.9741 | -0.0863 | 97.8342 | 2.215 | 122.9965 | 75.487
6.8321 | -1.6961 | 151.3735 | 0.418 | 97.463 | 2.2197 | 122.692 | 75.6868
6.8357 | -1.6966 | 150.7219 | -0.1156 | 97.7794 | 2.209 | 122.8998 | 75.361
6.8393 | -1.697 | 151.1217 | 0.1294 | 97.6677 | 2.2137 | 122.8546 | 75.5608
6.843 | -1.6972 | 151.8556 | 0.2391 | 97.8026 | 2.2232 | 123.1119 | 75.9278
6.8466 | -1.6983 | 151.1078 | -0.2311 | 98.0236 | 2.2111 | 123.2082 | 75.5539
6.8502 | -1.6983 | 151.1497 | -0.0926 | 97.899 | 2.2106 | 123.0907 | 75.5749
6.8538 | -1.6985 | 151.2152 | -0.2208 | 98.0491 | 2.2104 | 123.2516 | 75.6076
6.8574 | -1.7002 | 151.78 | 0.0422 | 97.9743 | 2.2175 | 123.271 | 75.89
6.8611 | -1.7011 | 151.4861 | 0.3374 | 97.5812 | 2.212 | 122.8289 | 75.7431
6.8647 | -1.7018 | 150.906 | 0.15 | 97.5752 | 2.2023 | 122.7262 | 75.453
6.8681 | -1.703 | 150.7556 | 0.2144 | 97.4607 | 2.1991 | 122.5866 | 75.3778
6.8718 | -1.7039 | 150.7005 | 0.4398 | 97.2169 | 2.1971 | 122.3337 | 75.3503
6.8755 | -1.7041 | 151.2195 | 0.2106 | 97.6191 | 2.2035 | 122.8223 | 75.6097
6.8791 | -1.7044 | 151.3085 | 0.5116 | 97.3478 | 2.2036 | 122.5658 | 75.6542
6.8826 | -1.705 | 150.8724 | 0.3072 | 97.4068 | 2.1961 | 122.5522 | 75.4362
6.8862 | -1.705 | 151.0574 | -0.0299 | 97.8056 | 2.1977 | 122.9818 | 75.5287
6.8899 | -1.7052 | 151.0034 | 0.2319 | 97.5258 | 2.1957 | 122.693 | 75.5017
6.8935 | -1.7059 | 151.2113 | 0.2635 | 97.5635 | 2.1976 | 122.7654 | 75.6057
6.8971 | -1.7063 | 151.7062 | 0.5683 | 97.4236 | 2.2036 | 122.708 | 75.8531
6.9007 | -1.7061 | 151.5812 | 0.1885 | 97.7618 | 2.2006 | 123.0253 | 75.7906
6.9042 | -1.7072 | 151.4545 | 0.2539 | 97.6541 | 2.1977 | 122.8965 | 75.7272
6.908 | -1.708 | 152.0201 | 0.1115 | 97.9851 | 2.2047 | 123.3217 | 76.01
6.9116 | -1.7085 | 151.3928 | 0.436 | 97.4515 | 2.1944 | 122.6836 | 75.6964
6.9152 | -1.7098 | 151.6236 | 0.7365 | 97.2279 | 2.1966 | 122.4985 | 75.8118
6.9187 | -1.7108 | 151.2108 | 0.6008 | 97.226 | 2.1895 | 122.4278 | 75.6054
6.9223 | -1.7121 | 150.3204 | 0.1716 | 97.3584 | 2.1755 | 122.4118 | 75.1602
6.926 | -1.7123 | 151.2445 | 0.4182 | 97.4198 | 2.1877 | 122.6272 | 75.6222
6.9295 | -1.7125 | 150.6182 | 0.3185 | 97.3108 | 2.1775 | 122.4138 | 75.3091
6.9333 | -1.7134 | 150.8255 | 0.2881 | 97.4103 | 2.1794 | 122.5479 | 75.4128
6.9368 | -1.7149 | 150.6506 | 0.4434 | 98.1967 | 2.1757 | 123.3051 | 75.3253
6.9404 | -1.7156 | 150.9538 | 0.1328 | 97.6083 | 2.179 | 122.7673 | 75.4769
6.9441 | -1.7166 | 150.7317 | 0.5547 | 97.1124 | 2.1746 | 122.2343 | 75.3658
6.9477 | -1.7167 | 150.4394 | 0.4611 | 97.1086 | 2.1693 | 122.1818 | 75.2197
6.9512 | -1.7164 | 150.6728 | 0.6293 | 97.0182 | 2.1715 | 122.1303 | 75.3364
6.9549 | -1.7164 | 150.6907 | -0.0205 | 97.6739 | 2.1706 | 122.7891 | 75.3454
6.9585 | -1.7166 | 150.8992 | 0.1713 | 97.5516 | 2.1725 | 122.7015 | 75.4496
6.9621 | -1.7166 | 151.3464 | 0.1905 | 97.6815 | 2.1778 | 122.9059 | 75.6732
6.9657 | -1.7175 | 151.2915 | 0.2408 | 97.6129 | 2.1759 | 122.8282 | 75.6458
6.9694 | -1.7182 | 151.6899 | 0.0419 | 97.9446 | 2.1805 | 123.2262 | 75.8449
6.9729 | -1.7195 | 151.2052 | 0.1288 | 97.6961 | 2.1724 | 122.897 | 75.6026
6.9764 | -1.7207 | 151.0786 | 0.2941 | 97.4886 | 2.1695 | 122.6684 | 75.5393
6.9802 | -1.721 | 150.9528 | -0.0148 | 97.7556 | 2.1665 | 122.9144 | 75.4764
6.9837 | -1.7216 | 150.8746 | -0.2825 | 97.9972 | 2.1643 | 123.143 | 75.4373
6.9874 | -1.7221 | 150.9631 | 0.057 | 97.6872 | 2.1644 | 122.8478 | 75.4816
6.9911 | -1.7229 | 151.0753 | -0.0823 | 97.8639 | 2.1649 | 123.0432 | 75.5377
6.9946 | -1.7235 | 150.7589 | -0.0643 | 97.7405 | 2.1593 | 122.8669 | 75.3794
6.9982 | -1.7236 | 150.6573 | -0.3031 | 97.9454 | 2.1567 | 123.055 | 75.3287
7.0018 | -1.724 | 151.4615 | -0.1464 | 98.0568 | 2.1671 | 123.3003 | 75.7307
7.0054 | -1.7249 | 150.7392 | 0.0072 | 97.6624 | 2.1557 | 122.7856 | 75.3696
7.009 | -1.7261 | 150.6839 | -0.3393 | 97.9905 | 2.1537 | 123.1045 | 75.342
7.0125 | -1.7264 | 150.3679 | -0.5756 | 98.1214 | 2.1481 | 123.1827 | 75.1839
7.0163 | -1.727 | 150.9806 | -0.0239 | 97.774 | 2.1557 | 122.9374 | 75.4903
7.0198 | -1.727 | 150.8082 | -0.2921 | 97.9847 | 2.1522 | 123.1194 | 75.4041
7.0236 | -1.7281 | 151.134 | -0.078 | 97.8792 | 2.1557 | 123.0682 | 75.567
7.0271 | -1.7287 | 150.6271 | -0.0203 | 97.6525 | 2.1474 | 122.757 | 75.3135
7.0307 | -1.7298 | 151.3343 | 0.1804 | 97.6876 | 2.1564 | 122.91 | 75.6672
7.0343 | -1.7305 | 150.7793 | -0.3604 | 98.0434 | 2.1473 | 123.1732 | 75.3896
7.0378 | -1.7311 | 150.8442 | -0.1354 | 97.84 | 2.1472 | 122.9807 | 75.4221
7.0416 | -1.732 | 150.5271 | 0.262 | 97.3369 | 2.1415 | 122.4248 | 75.2636
7.0451 | -1.733 | 150.234 | 0.1921 | 97.3091 | 2.1363 | 122.3481 | 75.117
7.0486 | -1.7328 | 150.4431 | 0.2886 | 97.2823 | 2.1382 | 122.3561 | 75.2215
7.0524 | -1.7331 | 150.9605 | -0.1459 | 97.8893 | 2.1444 | 123.0493 | 75.4802
7.0559 | -1.7339 | 150.1201 | -0.033 | 97.4962 | 2.1314 | 122.5162 | 75.06
7.0595 | -1.7341 | 150.3283 | -0.2694 | 97.802 | 2.1333 | 122.8567 | 75.1641
7.0632 | -1.7339 | 150.9656 | -0.1303 | 97.8754 | 2.1412 | 123.0363 | 75.4828
7.0668 | -1.7345 | 150.9352 | -0.144 | 97.8789 | 2.1397 | 123.0348 | 75.4676
7.0704 | -1.7354 | 151.2137 | 0.2689 | 97.5589 | 2.1425 | 122.7611 | 75.6068
7.074 | -1.7363 | 150.9208 | -0.288 | 98.0181 | 2.1373 | 123.1716 | 75.4604
7.0776 | -1.7371 | 150.6518 | 0.1079 | 97.5326 | 2.1324 | 122.6412 | 75.3259
7.0812 | -1.7382 | 150.5728 | -0.5259 | 98.14 | 2.1302 | 123.2355 | 75.2864
7.0848 | -1.7393 | 150.3273 | 0.3283 | 97.204 | 2.1256 | 122.2585 | 75.1636
7.0884 | -1.7387 | 150.4652 | 0.023 | 97.5553 | 2.1265 | 122.6328 | 75.2326
7.092 | -1.7393 | 150.5061 | 0.5462 | 97.0457 | 2.126 | 122.13 | 75.253
7.0958 | -1.7399 | 151.1182 | 0.1642 | 97.6317 | 2.1335 | 122.8181 | 75.5591
7.0993 | -1.741 | 150.7298 | 0.0649 | 97.6016 | 2.1269 | 122.7232 | 75.3649
7.1029 | -1.7413 | 150.2712 | -0.3644 | 97.878 | 2.1194 | 122.9232 | 75.1356
7.1065 | -1.7413 | 150.5034 | 0.2823 | 97.3087 | 2.1216 | 122.3926 | 75.2517
7.1101 | -1.7419 | 150.7348 | 0.1077 | 97.5604 | 2.1238 | 122.6829 | 75.3674
7.1138 | -1.7425 | 150.8708 | -0.1172 | 97.8307 | 2.1246 | 122.9758 | 75.4354
7.1173 | -1.7427 | 150.6982 | -0.3019 | 97.9578 | 2.1211 | 123.0742 | 75.3491
7.1209 | -1.7432 | 151.0247 | -0.3452 | 98.11 | 2.1246 | 123.2808 | 75.5124
7.1246 | -1.7436 | 150.8753 | -0.4105 | 98.1255 | 2.1214 | 123.2714 | 75.4377
7.1282 | -1.7449 | 151.1294 | 0.1479 | 97.6518 | 2.1239 | 122.84 | 75.5647
7.1319 | -1.7449 | 151.0521 | 0.2237 | 97.5502 | 2.1218 | 122.7255 | 75.526
7.1354 | -1.7454 | 151.0454 | 0.1824 | 97.5893 | 2.1206 | 122.7635 | 75.5227
7.1389 | -1.7468 | 150.657 | 0.2793 | 97.3629 | 2.1141 | 122.4724 | 75.3285
7.1426 | -1.7464 | 150.6041 | 0.2601 | 97.3645 | 2.1123 | 122.4651 | 75.302
7.1462 | -1.7458 | 151.2415 | 0.0692 | 97.7678 | 2.1201 | 122.9747 | 75.6207
7.1498 | -1.7468 | 151.3294 | -0.273 | 98.1393 | 2.1203 | 123.3609 | 75.6647
7.1534 | -1.7475 | 151.0846 | -0.2136 | 97.9983 | 2.1158 | 123.1791 | 75.5423
7.157 | -1.7475 | 150.5315 | -0.468 | 98.0684 | 2.107 | 123.157 | 75.2658
7.1607 | -1.7481 | 151.5476 | 0.1094 | 97.8297 | 2.1201 | 123.0876 | 75.7738
7.1643 | -1.7479 | 151.3755 | -0.3005 | 98.1822 | 2.1166 | 123.4114 | 75.6877
7.168 | -1.7494 | 151.3911 | -0.127 | 98.0139 | 2.1158 | 123.2458 | 75.6956
7.1714 | -1.7509 | 150.9075 | 0.0226 | 97.7031 | 2.108 | 122.8544 | 75.4538
7.1751 | -1.7525 | 150.1854 | 0.1831 | 97.3019 | 2.0968 | 122.3328 | 75.0927
7.1788 | -1.7529 | 150.0363 | 0.0206 | 97.4147 | 2.0937 | 122.4207 | 75.0181
7.1823 | -1.7538 | 150.148 | 0.2941 | 97.1784 | 2.0942 | 122.2031 | 75.074
7.1859 | -1.7544 | 149.856 | 0.4371 | 96.9381 | 2.0891 | 121.9141 | 74.928
7.1896 | -1.7544 | 150.5873 | 0.1166 | 97.5024 | 2.0982 | 122.6002 | 75.2936
7.1931 | -1.7551 | 150.3902 | 0.0617 | 97.4916 | 2.0944 | 122.5566 | 75.1951
7.1968 | -1.7551 | 150.3129 | -0.1686 | 97.6961 | 2.0923 | 122.7482 | 75.1564
7.2003 | -1.7555 | 150.0927 | -0.0445 | 97.4986 | 2.0882 | 122.5141 | 75.0464
7.204 | -1.7564 | 150.7511 | -0.0481 | 97.7217 | 2.0963 | 122.8469 | 75.3756
7.2076 | -1.7579 | 150.0773 | 0.0041 | 97.4449 | 2.0859 | 122.4577 | 75.0386
7.2111 | -1.7578 | 150.0957 | 0.4819 | 96.9732 | 2.0851 | 121.9891 | 75.0478
7.2148 | -1.7583 | 149.8987 | 0.1623 | 97.2271 | 2.0813 | 122.2103 | 74.9494
7.2184 | -1.7585 | 149.845 | 0.234 | 97.1375 | 2.0795 | 122.1117 | 74.9225
7.222 | -1.76 | 150.3838 | 0.3833 | 97.1678 | 2.086 | 122.2318 | 75.1919
7.2256 | -1.7594 | 150.1174 | 0.1003 | 97.362 | 2.0812 | 122.3816 | 75.0587
7.2292 | -1.7598 | 149.9684 | -0.0368 | 97.4495 | 2.0781 | 122.4442 | 74.9842
7.2328 | -1.7613 | 149.9603 | 0.2444 | 97.1656 | 2.077 | 122.159 | 74.9802
7.2365 | -1.7611 | 150.4775 | 0.268 | 97.3144 | 2.0831 | 122.3939 | 75.2387
7.2402 | -1.7613 | 150.6377 | 0.0201 | 97.6157 | 2.0842 | 122.7219 | 75.3188
7.2437 | -1.7628 | 150.0118 | 0.3125 | 97.1146 | 2.0746 | 122.1166 | 75.0059
7.2472 | -1.7632 | 150.5046 | 0.0223 | 97.5691 | 2.0803 | 122.6532 | 75.2523
7.251 | -1.7635 | 150.5693 | 0.2182 | 97.3948 | 2.0802 | 122.4896 | 75.2846
7.2545 | -1.7637 | 150.7297 | 0.1493 | 97.5171 | 2.0814 | 122.6387 | 75.3648
7.2581 | -1.7646 | 150.4372 | 0.0036 | 97.5653 | 2.0763 | 122.6382 | 75.2186
7.2618 | -1.7661 | 150.2865 | 0.1326 | 97.3861 | 2.0732 | 122.4339 | 75.1433
7.2653 | -1.7667 | 150.1612 | 0.1914 | 97.2855 | 2.0704 | 122.3124 | 75.0806
7.269 | -1.7674 | 150.0115 | -0.0734 | 97.5004 | 2.0673 | 122.5023 | 75.0057
7.2725 | -1.7676 | 150.0294 | -0.0607 | 97.4937 | 2.0666 | 122.4986 | 75.0147
7.2763 | -1.7673 | 150.5227 | -0.0074 | 97.6048 | 2.0723 | 122.6919 | 75.2613
7.2798 | -1.7682 | 150.0166 | -0.5773 | 98.006 | 2.0643 | 123.0088 | 75.0083
7.2834 | -1.7684 | 150.5807 | -0.3833 | 98.0001 | 2.071 | 123.0969 | 75.2904
7.2871 | -1.7697 | 150.3114 | -0.3596 | 97.8866 | 2.0663 | 122.9385 | 75.1557
7.2906 | -1.7701 | 150.4952 | -0.1641 | 97.7524 | 2.0678 | 122.8349 | 75.2476
7.2943 | -1.7712 | 150.2977 | -0.1622 | 97.6846 | 2.0641 | 122.7342 | 75.1488
7.2978 | -1.7715 | 149.7214 | 0.0192 | 97.3111 | 2.0552 | 122.2647 | 74.8607
7.3014 | -1.7715 | 149.9769 | 0.1593 | 97.2562 | 2.0577 | 122.2523 | 74.9884
7.3051 | -1.7719 | 150.6352 | 0.1838 | 97.4511 | 2.0656 | 122.557 | 75.3176
7.3087 | -1.7727 | 150.2008 | 0.0857 | 97.4044 | 2.0587 | 122.4379 | 75.1004
7.3124 | -1.7715 | 150.6952 | -0.0509 | 97.7058 | 2.0644 | 122.8217 | 75.3476
7.3159 | -1.7723 | 150.5697 | -0.2794 | 97.8925 | 2.0617 | 122.9874 | 75.2848
7.3194 | -1.7732 | 150.4913 | 0.1634 | 97.4236 | 2.0596 | 122.5054 | 75.2456
7.3232 | -1.774 | 150.2942 | 0.2785 | 97.2428 | 2.0559 | 122.2918 | 75.1471
7.3267 | -1.7753 | 150.0965 | 0.0115 | 97.4439 | 2.0522 | 122.46 | 75.0483
7.3303 | -1.7756 | 149.924 | 0.1187 | 97.2792 | 2.0488 | 122.2665 | 74.962
7.334 | -1.7764 | 150.1307 | 0.1017 | 97.3651 | 2.0506 | 122.3868 | 75.0653
7.3375 | -1.777 | 150.3377 | 0.2008 | 97.335 | 2.0524 | 122.3912 | 75.1688
7.3412 | -1.7773 | 150.2125 | 0.0694 | 97.4246 | 2.0497 | 122.4601 | 75.1063
7.3448 | -1.7779 | 150.1346 | 0.3874 | 97.0807 | 2.0476 | 122.1031 | 75.0673
7.3484 | -1.7792 | 150.1981 | 0.0747 | 97.4145 | 2.0475 | 122.4475 | 75.099
7.3521 | -1.7796 | 149.9779 | 0.3182 | 97.0976 | 2.0434 | 122.094 | 74.989
7.3556 | -1.7807 | 149.6858 | 0.0539 | 97.2646 | 2.0385 | 122.2122 | 74.8429
7.3592 | -1.7805 | 149.2056 | -0.1029 | 97.2613 | 2.031 | 122.1289 | 74.6028
7.3628 | -1.7818 | 149.981 | 0.2386 | 97.1783 | 2.0405 | 122.1751 | 74.9905
7.3665 | -1.7822 | 149.4762 | 0.1532 | 97.0954 | 2.0326 | 122.0081 | 74.7381
7.37 | -1.7831 | 149.2082 | 0.1321 | 97.0272 | 2.028 | 121.8952 | 74.6041
7.3736 | -1.784 | 149.4146 | -0.1134 | 97.3415 | 2.0298 | 122.2439 | 74.7073
7.3774 | -1.7848 | 149.526 | 0.2823 | 96.9829 | 2.0303 | 121.9039 | 74.763
7.3809 | -1.785 | 149.5437 | 0.6661 | 96.605 | 2.0296 | 121.5289 | 74.7718
7.3845 | -1.7859 | 149.2756 | -0.0122 | 97.1939 | 2.0249 | 122.0732 | 74.6378
7.3881 | -1.7866 | 149.0076 | 0.0031 | 97.0893 | 2.0203 | 121.9239 | 74.5038
7.3917 | -1.7865 | 149.3817 | -0.2254 | 97.4425 | 2.0244 | 122.3395 | 74.6909
7.3954 | -1.7876 | 149.4217 | 0.0617 | 97.1687 | 2.0239 | 122.0723 | 74.7108
7.3989 | -1.7883 | 148.9641 | 0.2187 | 96.8592 | 2.0168 | 121.6866 | 74.4821
7.4025 | -1.7885 | 148.9581 | 0.0436 | 97.0323 | 2.0157 | 121.8586 | 74.479
7.4062 | -1.7896 | 149.4961 | 0.5676 | 96.6876 | 2.022 | 121.6036 | 74.748
7.4097 | -1.7904 | 149.3469 | 0.1524 | 97.0531 | 2.019 | 121.9443 | 74.6735
7.4133 | -1.7904 | 149.104 | 0.392 | 96.7325 | 2.0147 | 121.5832 | 74.552
7.417 | -1.7907 | 148.718 | 0.3699 | 96.626 | 2.0085 | 121.4123 | 74.359
7.4207 | -1.7915 | 148.8534 | 0.2386 | 96.8024 | 2.0094 | 121.6113 | 74.4267
7.4243 | -1.792 | 149.4395 | 0.3922 | 96.8442 | 2.0163 | 121.7508 | 74.7198
7.4278 | -1.7926 | 148.9588 | 0.2926 | 96.7835 | 2.0088 | 121.61 | 74.4794
7.4315 | -1.7935 | 148.7382 | 0.2737 | 96.7289 | 2.0049 | 121.5186 | 74.3691
7.435 | -1.7937 | 149.3486 | 0.24 | 96.9661 | 2.0121 | 121.8575 | 74.6743
7.4387 | -1.7937 | 149.5087 | 0.7767 | 96.4827 | 2.0133 | 121.4008 | 74.7543
7.4423 | -1.7935 | 149.5743 | 0.1355 | 97.1458 | 2.0132 | 122.0749 | 74.7872
7.4458 | -1.7939 | 149.3783 | 0.3221 | 96.8939 | 2.0096 | 121.7903 | 74.6892
7.4494 | -1.7941 | 149.4671 | -0.2053 | 97.4509 | 2.0098 | 122.3621 | 74.7336
7.4531 | -1.7947 | 149.6973 | -0.0748 | 97.3971 | 2.0119 | 122.3467 | 74.8487
7.4568 | -1.796 | 149.6184 | 0.3592 | 96.9368 | 2.0099 | 121.8732 | 74.8092
7.4602 | -1.7969 | 149.1611 | 0.3522 | 96.7914 | 2.0028 | 121.6516 | 74.5806
7.4639 | -1.7975 | 149.3439 | -0.1005 | 97.305 | 2.0043 | 122.1957 | 74.672
7.4676 | -1.7986 | 149.289 | -0.0091 | 97.1953 | 2.0026 | 122.0768 | 74.6445
7.4711 | -1.7991 | 148.9982 | 0.144 | 96.9453 | 1.9977 | 121.7783 | 74.4991
7.4747 | -1.7999 | 149.2045 | 0.1675 | 96.9905 | 1.9995 | 121.8579 | 74.6022
7.4784 | -1.7991 | 149.3182 | -0.1562 | 97.3521 | 2.0001 | 122.2385 | 74.6591
7.4819 | -1.7986 | 149.6687 | -0.0275 | 97.3403 | 2.0038 | 122.285 | 74.8343
7.4857 | -1.8001 | 149.4471 | -0.2603 | 97.4992 | 1.9998 | 122.407 | 74.7235
7.4891 | -1.8014 | 149.3213 | 0.357 | 96.84 | 1.9972 | 121.7268 | 74.6606
7.4928 | -1.8014 | 149.7655 | 0.0371 | 97.3079 | 2.0022 | 122.2688 | 74.8827
7.4965 | -1.8017 | 149.5458 | 0.0206 | 97.2512 | 1.9983 | 122.1755 | 74.7729
7.5 | -1.8021 | 149.9185 | 0.1187 | 97.2773 | 2.0023 | 122.2638 | 74.9593
7.5036 | -1.8027 | 149.4144 | -0.2926 | 97.5206 | 1.9946 | 122.423 | 74.7072
7.5072 | -1.803 | 149.7633 | 0.1113 | 97.233 | 1.9983 | 122.1935 | 74.8816
7.5108 | -1.804 | 149.4719 | 0.2529 | 96.9943 | 1.9934 | 121.9062 | 74.7359
7.5145 | -1.8045 | 149.8205 | 0.0433 | 97.3201 | 1.9971 | 122.2901 | 74.9102
7.518 | -1.8045 | 149.7201 | 0.1575 | 97.1724 | 1.9949 | 122.1257 | 74.86
7.5216 | -1.8053 | 149.8552 | 0.3161 | 97.0588 | 1.9957 | 122.0347 | 74.9276
7.5253 | -1.806 | 149.6823 | 0.0522 | 97.2651 | 1.9924 | 122.2121 | 74.8411
7.529 | -1.8058 | 149.9135 | 0.0986 | 97.2958 | 1.9945 | 122.2813 | 74.9567
7.5325 | -1.8051 | 149.8615 | 0.0553 | 97.3217 | 1.9929 | 122.2987 | 74.9308
7.5361 | -1.8058 | 150.0204 | -0.2362 | 97.6662 | 1.994 | 122.6696 | 75.0102
7.5398 | -1.8071 | 150.415 | -0.0291 | 97.5906 | 1.9983 | 122.6598 | 75.2075
7.5433 | -1.8088 | 149.4834 | 0.0299 | 97.2211 | 1.985 | 122.135 | 74.7417
7.5469 | -1.809 | 149.3588 | -0.0112 | 97.2207 | 1.9824 | 122.1138 | 74.6794
7.5506 | -1.8092 | 149.2816 | -0.2979 | 97.4816 | 1.9804 | 122.3619 | 74.6408
7.5541 | -1.8099 | 149.4878 | -0.3756 | 97.6281 | 1.9822 | 122.5427 | 74.7439
7.5577 | -1.8098 | 149.1745 | -0.3345 | 97.4825 | 1.9771 | 122.345 | 74.5873
7.5613 | -1.8103 | 149.5941 | -0.095 | 97.3829 | 1.9817 | 122.3152 | 74.797
7.565 | -1.8112 | 149.35 | -0.117 | 97.3235 | 1.9775 | 122.2152 | 74.675
7.5687 | -1.8118 | 149.509 | -0.2898 | 97.5493 | 1.9787 | 122.4675 | 74.7545
7.5722 | -1.8116 | 149.6455 | -0.2474 | 97.5524 | 1.9795 | 122.4933 | 74.8227
7.5758 | -1.8122 | 149.9702 | -0.2414 | 97.6547 | 1.9829 | 122.6497 | 74.9851
7.5793 | -1.8135 | 149.797 | -0.0505 | 97.406 | 1.9797 | 122.3722 | 74.8985
7.5831 | -1.8144 | 150.0971 | 0.2666 | 97.189 | 1.9827 | 122.2052 | 75.0486
7.5866 | -1.8146 | 149.2392 | 0.412 | 96.7576 | 1.9704 | 121.6308 | 74.6196
7.5902 | -1.8139 | 149.8971 | -0.016 | 97.4049 | 1.9782 | 122.3878 | 74.9486
7.5938 | -1.814 | 149.7726 | 0.2252 | 97.1222 | 1.9756 | 122.0843 | 74.8863
7.5975 | -1.8146 | 150.381 | -0.2407 | 97.7909 | 1.9826 | 122.8544 | 75.1905
7.6012 | -1.8159 | 150.1129 | -0.3914 | 97.8522 | 1.9782 | 122.871 | 75.0564
7.6047 | -1.817 | 149.9872 | 0.2228 | 97.1961 | 1.9756 | 122.194 | 74.9936
7.6083 | -1.8178 | 149.6491 | 0.2635 | 97.0427 | 1.9702 | 121.9842 | 74.8245
7.612 | -1.8185 | 150.1861 | 0.1484 | 97.3368 | 1.9763 | 122.3679 | 75.0931
7.6155 | -1.8189 | 149.6121 | -0.0999 | 97.3938 | 1.9678 | 122.3291 | 74.806
7.6192 | -1.8191 | 149.937 | -0.0521 | 97.4543 | 1.9712 | 122.4438 | 74.9685
7.6227 | -1.8193 | 149.7891 | 0.0979 | 97.255 | 1.9683 | 122.2198 | 74.8945
7.6264 | -1.8206 | 150.0415 | -0.1339 | 97.5709 | 1.9707 | 122.5778 | 75.0207
7.6301 | -1.8213 | 150.0816 | 0.1041 | 97.3463 | 1.9702 | 122.3599 | 75.0408
7.6336 | -1.8217 | 149.5076 | 0.196 | 97.0631 | 1.9618 | 121.981 | 74.7538
7.6372 | -1.823 | 149.3107 | 0.3049 | 96.8885 | 1.9583 | 121.7736 | 74.6553
7.6409 | -1.8241 | 149.4924 | 0.318 | 96.936 | 1.9597 | 121.8514 | 74.7462
7.6444 | -1.8249 | 149.1308 | 0.1847 | 96.9488 | 1.9541 | 121.8039 | 74.5654
7.6481 | -1.8249 | 148.8884 | -0.1005 | 97.1532 | 1.95 | 121.9679 | 74.4442
7.6517 | -1.8256 | 149.0944 | 0.1048 | 97.0165 | 1.9518 | 121.8656 | 74.5472
7.6553 | -1.8262 | 149.6788 | -0.1519 | 97.468 | 1.9585 | 122.4145 | 74.8394
7.6588 | -1.8273 | 149.1749 | -0.3183 | 97.4665 | 1.951 | 122.329 | 74.5875
7.6625 | -1.8282 | 149.0731 | 0.1814 | 96.9328 | 1.9487 | 121.7784 | 74.5366
7.6662 | -1.8295 | 148.2377 | 0.3259 | 96.5099 | 1.9369 | 121.2162 | 74.1189
7.6697 | -1.8297 | 148.6336 | 0.2565 | 96.7112 | 1.9411 | 121.4835 | 74.3168
7.6733 | -1.8306 | 148.5556 | -0.1699 | 97.1116 | 1.9392 | 121.8709 | 74.2778
7.677 | -1.8306 | 148.6206 | -0.2807 | 97.2441 | 1.9391 | 122.0142 | 74.3103
7.6805 | -1.8299 | 148.6633 | 0.3986 | 96.579 | 1.9388 | 121.3563 | 74.3317
7.6842 | -1.831 | 149.2467 | 0.1532 | 97.0189 | 1.9455 | 121.8933 | 74.6233
7.6878 | -1.8314 | 148.7203 | -0.0358 | 97.0324 | 1.9377 | 121.8192 | 74.3602
7.6913 | -1.8323 | 148.855 | 0.1316 | 96.9099 | 1.9385 | 121.7191 | 74.4275
7.6949 | -1.8325 | 148.6126 | -0.0641 | 97.0248 | 1.9345 | 121.7936 | 74.3063
7.6986 | -1.8332 | 149.0547 | -0.7302 | 97.8383 | 1.9393 | 122.6808 | 74.5274
7.7023 | -1.834 | 148.7877 | -0.4027 | 97.4218 | 1.9349 | 122.2197 | 74.3938
7.7057 | -1.8349 | 148.5445 | -0.0674 | 97.0054 | 1.9309 | 121.7628 | 74.2722
7.7094 | -1.8357 | 148.2538 | -0.0062 | 96.8473 | 1.9262 | 121.5563 | 74.1269
7.7131 | -1.8366 | 148.7901 | 0.0091 | 97.0108 | 1.9322 | 121.8091 | 74.395
7.7166 | -1.8366 | 148.6426 | -0.0333 | 97.004 | 1.9294 | 121.7778 | 74.3213
7.7202 | -1.8366 | 148.2588 | -0.1433 | 96.9861 | 1.9235 | 121.6959 | 74.1294
7.7239 | -1.8366 | 148.5364 | -0.5366 | 97.4719 | 1.9262 | 122.228 | 74.2682
7.7275 | -1.8364 | 149.027 | 0.0275 | 97.0714 | 1.9317 | 121.9092 | 74.5135
7.7312 | -1.8372 | 149.3271 | -0.3665 | 97.5654 | 1.9347 | 122.4532 | 74.6635
7.7346 | -1.8377 | 148.8246 | -0.3524 | 97.3838 | 1.9273 | 122.1879 | 74.4123
7.7382 | -1.8386 | 149.1481 | 0.1003 | 97.0389 | 1.9306 | 121.8969 | 74.574
7.7419 | -1.84 | 148.8803 | -0.144 | 97.194 | 1.9262 | 122.0074 | 74.4402
7.7456 | -1.8407 | 148.7789 | 0.046 | 96.9702 | 1.924 | 121.7666 | 74.3894
7.7491 | -1.8409 | 148.3715 | -0.1356 | 97.016 | 1.9178 | 121.7445 | 74.1857
7.7527 | -1.8411 | 148.4127 | -0.1979 | 97.092 | 1.9175 | 121.8274 | 74.2063
7.7564 | -1.8424 | 148.5937 | -0.2823 | 97.2367 | 1.9189 | 122.0024 | 74.2969
7.76 | -1.842 | 148.3995 | -0.2005 | 97.0902 | 1.9155 | 121.8234 | 74.1997
7.7636 | -1.8426 | 148.7707 | -0.0799 | 97.0933 | 1.9194 | 121.8885 | 74.3854
7.7672 | -1.8431 | 148.6461 | -0.2921 | 97.264 | 1.9169 | 122.0383 | 74.323
7.7707 | -1.8435 | 148.6163 | -0.1607 | 97.1227 | 1.9156 | 121.892 | 74.3081
7.7745 | -1.8454 | 148.3005 | 0.1668 | 96.6899 | 1.9106 | 121.4067 | 74.1503
7.7779 | -1.8461 | 147.7981 | -0.2175 | 96.9067 | 1.9033 | 121.5398 | 73.8991
7.7817 | -1.8465 | 148.5234 | 0.0838 | 96.8472 | 1.9117 | 121.6011 | 74.2617
7.7853 | -1.8469 | 148.5643 | 0.0436 | 96.901 | 1.9114 | 121.6617 | 74.2821
7.7888 | -1.8469 | 148.0392 | 0.1012 | 96.6684 | 1.9037 | 121.3416 | 74.0196
7.7924 | -1.8469 | 148.2223 | 0.1737 | 96.6569 | 1.9052 | 121.3606 | 74.1111
7.7959 | -1.8476 | 148.3808 | 0.1077 | 96.7758 | 1.9064 | 121.5059 | 74.1904
7.7997 | -1.847 | 149.0364 | -0.1201 | 97.2221 | 1.9139 | 122.0615 | 74.5182
7.8034 | -1.8472 | 148.9595 | 0.0254 | 97.051 | 1.912 | 121.8775 | 74.4797
7.8068 | -1.8491 | 148.6444 | -0.0818 | 97.0531 | 1.9071 | 121.8272 | 74.3222
7.8106 | -1.8504 | 148.4475 | 0.1153 | 96.7904 | 1.9037 | 121.5317 | 74.2238
7.8109 | -1.8504 | 148.0458 | -0.0445 | 96.8163 | 1.8984 | 121.4906 | 74.0229
7.811 | -1.8506 | 148.1398 | -0.0421 | 96.8452 | 1.8996 | 121.5352 | 74.0699
7.8215 | -1.8511 | 148.5468 | -0.0304 | 96.9692 | 1.9023 | 121.727 | 74.2734
7.8325 | -1.8536 | 148.101 | -0.2672 | 97.0574 | 1.8939 | 121.7409 | 74.0505
7.8432 | -1.8547 | 147.9642 | -0.338 | 97.0826 | 1.8896 | 121.7433 | 73.9821
7.854 | -1.8562 | 148.204 | -0.2175 | 97.042 | 1.89 | 121.7427 | 74.102
7.8649 | -1.8564 | 149.0589 | -0.0918 | 97.2013 | 1.8983 | 122.0445 | 74.5295
7.8757 | -1.8582 | 148.7557 | -0.2916 | 97.3 | 1.8918 | 122.0927 | 74.3779
7.8866 | -1.8597 | 149.1604 | 0.0926 | 97.0507 | 1.8944 | 121.9108 | 74.5802
7.8974 | -1.861 | 148.9052 | 0.1891 | 96.8692 | 1.8885 | 121.6867 | 74.4526
7.9082 | -1.8633 | 149.1909 | -0.2904 | 97.4439 | 1.8895 | 122.3091 | 74.5955
7.919 | -1.8653 | 148.1335 | -0.2175 | 97.0185 | 1.8736 | 121.7074 | 74.0667
7.9298 | -1.8677 | 147.9476 | -0.3256 | 97.0647 | 1.8687 | 121.7226 | 73.9738
7.9408 | -1.8681 | 148.1886 | -0.1603 | 96.9797 | 1.8692 | 121.6778 | 74.0943
7.9516 | -1.8698 | 148.1452 | -0.0825 | 96.8874 | 1.8661 | 121.5783 | 74.0726
7.9624 | -1.8707 | 148.6447 | -0.0903 | 97.0617 | 1.8698 | 121.8359 | 74.3224
7.9732 | -1.8728 | 148.4122 | -0.3529 | 97.2468 | 1.8643 | 121.9822 | 74.2061
7.984 | -1.8729 | 148.7949 | -0.479 | 97.5005 | 1.8666 | 122.2996 | 74.3974
7.9949 | -1.8744 | 148.8458 | 0.0575 | 96.981 | 1.8647 | 121.7886 | 74.4229
8.0057 | -1.8754 | 149.2271 | -0.245 | 97.4106 | 1.867 | 122.2818 | 74.6136
8.0165 | -1.8769 | 148.8543 | -0.4586 | 97.4999 | 1.8598 | 122.3089 | 74.4271
8.0273 | -1.8784 | 148.2226 | -0.3026 | 97.1333 | 1.8494 | 121.8371 | 74.1113
8.0381 | -1.8797 | 148.6977 | -0.216 | 97.2051 | 1.8528 | 121.9881 | 74.3489
8.0491 | -1.8808 | 148.6312 | -0.3321 | 97.299 | 1.8495 | 122.0709 | 74.3156
8.0599 | -1.883 | 148.8927 | -0.0739 | 97.128 | 1.8502 | 121.9435 | 74.4464
8.0706 | -1.8832 | 148.8517 | -0.3765 | 97.4169 | 1.8473 | 122.2255 | 74.4258
8.0815 | -1.8864 | 148.5471 | -0.1737 | 97.1126 | 1.841 | 121.8704 | 74.2735
8.0923 | -1.8873 | 148.3636 | -0.2692 | 97.1469 | 1.8363 | 121.8742 | 74.1818
8.1032 | -1.8875 | 149.0513 | -0.0918 | 97.1988 | 1.8423 | 122.0407 | 74.5257
8.114 | -1.8899 | 148.2543 | -0.1103 | 96.9516 | 1.83 | 121.6607 | 74.1272
8.1248 | -1.8914 | 147.9055 | -0.1256 | 96.8506 | 1.8232 | 121.5015 | 73.9527
8.1356 | -1.892 | 148.2869 | -0.1766 | 97.0288 | 1.8255 | 121.7433 | 74.1435
8.1464 | -1.8933 | 147.8211 | -0.7307 | 97.4276 | 1.8174 | 122.0645 | 73.9106
8.1572 | -1.8948 | 148.5065 | 0.1355 | 96.7899 | 1.8234 | 121.541 | 74.2533
8.1682 | -1.8957 | 148.1585 | -0.4656 | 97.275 | 1.8167 | 121.968 | 74.0792
8.179 | -1.8972 | 148.3034 | -0.2119 | 97.0696 | 1.816 | 121.7868 | 74.1517
8.1898 | -1.8977 | 148.7549 | -0.1031 | 97.1113 | 1.8191 | 121.9037 | 74.3774
8.2006 | -1.9 | 148.4757 | 0.0943 | 96.8208 | 1.8133 | 121.5668 | 74.2379
8.2116 | -1.9011 | 148.5269 | 0.05 | 96.8822 | 1.8115 | 121.6366 | 74.2634
8.2223 | -1.9028 | 148.3662 | 0.4858 | 96.3928 | 1.8072 | 121.1205 | 74.1831
8.2332 | -1.9037 | 148.1594 | -0.1684 | 96.9781 | 1.8023 | 121.6713 | 74.0797
8.2439 | -1.9052 | 147.952 | -0.1826 | 96.9231 | 1.7974 | 121.5818 | 73.976
8.2547 | -1.9054 | 148.4742 | -0.6331 | 97.5477 | 1.8014 | 122.2934 | 74.2371
8.2657 | -1.9089 | 148.1228 | -0.0466 | 96.8441 | 1.7948 | 121.5312 | 74.0614
8.2764 | -1.9099 | 148.0572 | -0.1194 | 96.895 | 1.7916 | 121.5712 | 74.0286
8.2873 | -1.9117 | 147.6145 | 0.2329 | 96.3951 | 1.7839 | 120.9976 | 73.8073
8.2981 | -1.9132 | 147.7826 | 0.1395 | 96.5446 | 1.7836 | 121.175 | 73.8913
8.3089 | -1.914 | 147.9988 | 0.1003 | 96.6558 | 1.7839 | 121.3223 | 73.9994
8.3198 | -1.9141 | 148.4265 | -0.7077 | 97.6064 | 1.7867 | 122.3442 | 74.2133
8.3307 | -1.9162 | 148.1714 | -0.4032 | 97.2169 | 1.7813 | 121.9121 | 74.0857
8.3415 | -1.9181 | 148.0809 | -0.5665 | 97.35 | 1.7779 | 122.0302 | 74.0405
8.3522 | -1.9199 | 147.9202 | -0.0641 | 96.794 | 1.7737 | 121.4474 | 73.9601
8.363 | -1.9205 | 147.9723 | -0.3744 | 97.1217 | 1.7721 | 121.7838 | 73.9862
8.374 | -1.9222 | 147.999 | -0.2816 | 97.0378 | 1.77 | 121.7043 | 73.9995
8.3848 | -1.9244 | 148.0017 | 0.257 | 96.5001 | 1.7678 | 121.1671 | 74.0009
8.3955 | -1.9242 | 147.9613 | -0.1782 | 96.9218 | 1.765 | 121.582 | 73.9806
8.4064 | -1.9253 | 148.1528 | -0.4323 | 97.2398 | 1.765 | 121.9319 | 74.0764
8.4172 | -1.9279 | 147.8036 | -0.2531 | 96.9442 | 1.7586 | 121.5781 | 73.9018
8.4281 | -1.9289 | 147.9955 | -0.327 | 97.082 | 1.7586 | 121.748 | 73.9978
8.4388 | -1.9302 | 147.4376 | -0.5405 | 97.1096 | 1.7498 | 121.6825 | 73.7188
8.4498 | -1.9332 | 147.3454 | -0.1287 | 96.667 | 1.7464 | 121.2246 | 73.6727
8.4606 | -1.9333 | 147.6556 | -0.1828 | 96.8245 | 1.7478 | 121.4338 | 73.8278
8.4714 | -1.9354 | 147.8458 | -0.2996 | 97.0047 | 1.7478 | 121.6457 | 73.9229
8.4823 | -1.9378 | 147.6141 | -0.1127 | 96.7406 | 1.7429 | 121.3429 | 73.807
8.493 | -1.9373 | 147.3869 | -0.3316 | 96.8838 | 1.738 | 121.4483 | 73.6935
8.5039 | -1.9393 | 147.8813 | 0.1079 | 96.6091 | 1.7416 | 121.256 | 73.9407
8.5147 | -1.9414 | 147.9544 | -0.3196 | 97.0609 | 1.7402 | 121.72 | 73.9772
8.5256 | -1.9438 | 147.3484 | 0.0675 | 96.4718 | 1.7309 | 121.0299 | 73.6742
8.5363 | -1.9451 | 146.6976 | -0.1794 | 96.5018 | 1.7211 | 120.9514 | 73.3488
8.5473 | -1.9481 | 146.4185 | 0.0323 | 96.1971 | 1.7156 | 120.6002 | 73.2093
8.5581 | -1.9483 | 146.0969 | -0.3156 | 96.4378 | 1.7097 | 120.7873 | 73.0485
8.5689 | -1.9481 | 146.9919 | 0.152 | 96.2685 | 1.718 | 120.7672 | 73.496
8.5797 | -1.951 | 146.5027 | -0.2371 | 96.4945 | 1.7101 | 120.9116 | 73.2513
8.5905 | -1.9514 | 146.4847 | -0.346 | 96.5974 | 1.7077 | 121.0116 | 73.2424
8.6014 | -1.9546 | 145.9953 | -0.2847 | 96.373 | 1.6998 | 120.7055 | 72.9976
8.6122 | -1.9538 | 146.5634 | -0.3332 | 96.6109 | 1.7043 | 121.0381 | 73.2817
8.6229 | -1.955 | 146.0538 | -0.1201 | 96.2279 | 1.6963 | 120.5702 | 73.0269
8.6338 | -1.957 | 146.0569 | 0.0086 | 96.1002 | 1.6942 | 120.443 | 73.0284
8.6446 | -1.9583 | 146.7385 | -0.3845 | 96.7205 | 1.6999 | 121.177 | 73.3693
8.6554 | -1.9602 | 146.1345 | 0.0699 | 96.0648 | 1.6908 | 120.4206 | 73.0673
8.6663 | -1.9619 | 146.068 | 0.2074 | 95.9051 | 1.6879 | 120.2498 | 73.034
8.6772 | -1.9635 | 145.7446 | 0.0067 | 95.998 | 1.6821 | 120.2888 | 72.8723
8.6879 | -1.9654 | 145.5147 | -0.0517 | 95.9798 | 1.6774 | 120.2323 | 72.7574
8.6989 | -1.966 | 145.7999 | 0.1379 | 95.8853 | 1.6785 | 120.1852 | 72.8999
8.7096 | -1.968 | 145.4764 | 0.2781 | 95.6372 | 1.6727 | 119.8833 | 72.7382
8.7205 | -1.9676 | 145.5529 | -0.1868 | 96.1276 | 1.6715 | 120.3865 | 72.7765
8.7314 | -1.9689 | 146.2572 | -0.1048 | 96.2804 | 1.6775 | 120.6566 | 73.1286
8.7422 | -1.9701 | 146.4483 | 0.457 | 95.7823 | 1.6776 | 120.1904 | 73.2242
8.753 | -1.9723 | 145.4944 | 0.7803 | 95.141 | 1.6646 | 119.3901 | 72.7472
8.7639 | -1.9732 | 145.4058 | 0.2632 | 95.6286 | 1.6615 | 119.8629 | 72.7029
8.7746 | -1.9738 | 145.7611 | -0.1976 | 96.2078 | 1.6636 | 120.5014 | 72.8806
8.7854 | -1.976 | 145.9039 | 0.3998 | 95.658 | 1.6631 | 119.9754 | 72.952
8.7963 | -1.9781 | 145.3239 | 0.0364 | 95.8281 | 1.6545 | 120.0488 | 72.662
8.8071 | -1.9779 | 145.61 | -0.3115 | 96.2714 | 1.6557 | 120.5397 | 72.805
8.8181 | -1.9788 | 146.244 | 0.0752 | 96.096 | 1.6608 | 120.47 | 73.122
8.8288 | -1.9803 | 146.0149 | 0.23 | 95.8648 | 1.6562 | 120.2006 | 73.0074
8.8395 | -1.9833 | 145.0845 | -0.133 | 95.9177 | 1.6437 | 120.0984 | 72.5422
8.8505 | -1.9827 | 145.4174 | -0.3823 | 96.278 | 1.6454 | 120.5142 | 72.7087
8.8613 | -1.984 | 146.4467 | 0.184 | 96.0548 | 1.655 | 120.4626 | 73.2234
8.8722 | -1.9857 | 146.2638 | -0.0965 | 96.2743 | 1.6509 | 120.6516 | 73.1319
8.883 | -1.9876 | 145.8944 | -0.1069 | 96.1616 | 1.6447 | 120.4773 | 72.9472
8.8938 | -1.9887 | 146.1084 | -0.1856 | 96.3116 | 1.6452 | 120.663 | 73.0542
8.9046 | -1.9904 | 146.0421 | -0.1555 | 96.2594 | 1.6424 | 120.5998 | 73.0211
8.9156 | -1.9915 | 145.8599 | -0.2294 | 96.2726 | 1.6383 | 120.5825 | 72.9299
8.9263 | -1.9922 | 145.958 | -0.054 | 96.1299 | 1.6375 | 120.4562 | 72.979
8.937 | -1.9947 | 145.0528 | 0.0082 | 95.7659 | 1.6254 | 119.9414 | 72.5264
8.948 | -1.9965 | 145.1956 | 0.2259 | 95.5958 | 1.625 | 119.7951 | 72.5978
8.9588 | -1.9986 | 145.2453 | 0.3161 | 95.5222 | 1.6236 | 119.7298 | 72.6227
8.9696 | -1.9997 | 145.18 | 0.1623 | 95.6542 | 1.6209 | 119.8509 | 72.59
8.9805 | -2.0012 | 145.2535 | 0.1194 | 95.7216 | 1.6197 | 119.9305 | 72.6267
8.9912 | -2.0025 | 145.0717 | 0.3742 | 95.4062 | 1.6158 | 119.5848 | 72.5358
9.0021 | -2.0029 | 145.0305 | -0.0373 | 95.804 | 1.6133 | 119.9758 | 72.5153
9.0129 | -2.004 | 145.6862 | 0.2182 | 95.7671 | 1.6187 | 120.0481 | 72.8431
9.0238 | -2.0064 | 145.1536 | -0.1026 | 95.9103 | 1.6108 | 120.1026 | 72.5768
9.0345 | -2.0075 | 144.6932 | -0.0909 | 95.7452 | 1.6038 | 119.8607 | 72.3466
9.0454 | -2.0094 | 145.022 | 0.062 | 95.7019 | 1.6055 | 119.8722 | 72.511
9.0563 | -2.0107 | 145.119 | -0.2564 | 96.0526 | 1.6047 | 120.2391 | 72.5595
9.0671 | -2.0129 | 143.9598 | 0.1253 | 95.2845 | 1.5899 | 119.2778 | 71.9799
9.0779 | -2.0124 | 144.385 | 0.0215 | 95.53 | 1.5927 | 119.5942 | 72.1925
9.0888 | -2.0141 | 144.5511 | -0.2309 | 95.8378 | 1.5926 | 119.9297 | 72.2756
9.0996 | -2.0148 | 144.9976 | -0.2725 | 96.0282 | 1.5957 | 120.1945 | 72.4988
9.1103 | -2.0146 | 144.8646 | -0.7652 | 96.4766 | 1.5923 | 120.6207 | 72.4323
9.1212 | -2.0157 | 145.287 | -0.1265 | 95.9787 | 1.5951 | 120.1932 | 72.6435
9.132 | -2.0174 | 145.7551 | 0.264 | 95.7442 | 1.5983 | 120.0367 | 72.8775
9.1429 | -2.0187 | 145.1785 | -0.7051 | 96.5211 | 1.5901 | 120.7175 | 72.5892
9.1537 | -2.0202 | 145.1359 | -0.1207 | 95.9225 | 1.5877 | 120.1118 | 72.5679
9.1644 | -2.0221 | 144.907 | -0.1722 | 95.8977 | 1.5834 | 120.0489 | 72.4535
9.1754 | -2.0236 | 144.8875 | -0.0731 | 95.7921 | 1.5813 | 119.94 | 72.4437
9.1863 | -2.0243 | 144.6834 | -0.1507 | 95.8017 | 1.5772 | 119.9156 | 72.3417
9.197 | -2.026 | 144.0142 | 0.0668 | 95.3611 | 1.568 | 119.3635 | 72.0071
9.2079 | -2.0275 | 144.366 | 0.2903 | 95.2549 | 1.57 | 119.3159 | 72.183
9.2187 | -2.0273 | 144.6971 | -0.0321 | 95.6877 | 1.5718 | 119.8038 | 72.3485
9.2295 | -2.029 | 144.8399 | 0.2895 | 95.4137 | 1.5715 | 119.5536 | 72.4199
9.2404 | -2.029 | 145.1241 | -0.1033 | 95.9012 | 1.5727 | 120.0885 | 72.562
9.2512 | -2.0308 | 144.7562 | 0.0211 | 95.6542 | 1.5669 | 119.7802 | 72.3781
9.262 | -2.0333 | 144.6891 | 0.1029 | 95.55 | 1.5643 | 119.6649 | 72.3446
9.2728 | -2.0336 | 143.86 | -0.0466 | 95.4231 | 1.5535 | 119.3998 | 71.93
9.2837 | -2.0353 | 143.9099 | -0.2737 | 95.6669 | 1.5523 | 119.6518 | 71.9549
9.2945 | -2.0364 | 143.9375 | -0.095 | 95.4974 | 1.5507 | 119.487 | 71.9688
9.3054 | -2.0385 | 144.1259 | 0.0311 | 95.4341 | 1.5509 | 119.455 | 72.0629
9.3162 | -2.0379 | 144.4339 | -0.2787 | 95.8465 | 1.5525 | 119.9189 | 72.217
9.3269 | -2.039 | 144.2994 | -0.0406 | 95.5636 | 1.5492 | 119.6135 | 72.1497
9.3377 | -2.0407 | 144.5578 | 0.0926 | 95.5165 | 1.5502 | 119.6095 | 72.2789
9.3487 | -2.0424 | 144.3063 | -0.1143 | 95.6396 | 1.5457 | 119.6906 | 72.1531
9.3595 | -2.0413 | 145.1939 | -0.0589 | 95.8801 | 1.5534 | 120.0791 | 72.597
9.3703 | -2.0435 | 144.5715 | 0.0632 | 95.5505 | 1.545 | 119.6457 | 72.2857
9.3812 | -2.0456 | 144.5511 | 0.0699 | 95.537 | 1.5429 | 119.6289 | 72.2756
9.392 | -2.0469 | 144.3006 | -0.0344 | 95.5578 | 1.5385 | 119.6079 | 72.1503
9.4029 | -2.0489 | 144.0952 | -0.2495 | 95.7044 | 1.5345 | 119.7203 | 72.0476
9.4136 | -2.0515 | 143.5421 | 0.1151 | 95.1555 | 1.5269 | 119.0792 | 71.7711
9.4245 | -2.0521 | 143.7324 | -0.2113 | 95.5453 | 1.5272 | 119.5007 | 71.8662
9.4353 | -2.0515 | 144.2944 | 0.0479 | 95.4734 | 1.5314 | 119.5225 | 72.1472
9.4461 | -2.0538 | 144.6673 | 0.24 | 95.4056 | 1.5336 | 119.5169 | 72.3337
9.4571 | -2.0543 | 144.3021 | -0.1162 | 95.6401 | 1.5279 | 119.6904 | 72.151
9.4678 | -2.056 | 144.1669 | 0.2216 | 95.2572 | 1.5247 | 119.285 | 72.0834
9.4786 | -2.0593 | 143.4049 | -0.0234 | 95.2482 | 1.5149 | 119.1491 | 71.7025
9.4895 | -2.0593 | 143.6652 | -0.1186 | 95.4302 | 1.516 | 119.3744 | 71.8326
9.5002 | -2.0601 | 143.9245 | -0.1691 | 95.5671 | 1.517 | 119.5546 | 71.9623
9.5112 | -2.0621 | 144.0661 | 0.2077 | 95.2375 | 1.5167 | 119.2485 | 72.033
9.522 | -2.0621 | 144.2337 | -0.7101 | 96.2112 | 1.5168 | 120.2501 | 72.1168
9.5328 | -2.064 | 143.821 | -0.4019 | 95.7654 | 1.5107 | 119.7356 | 71.9105
9.5436 | -2.0644 | 143.5954 | -0.293 | 95.5813 | 1.5066 | 119.5139 | 71.7977
9.5543 | -2.0653 | 143.6694 | 0.1364 | 95.1766 | 1.5057 | 119.1215 | 71.8347
9.5654 | -2.0662 | 144.0895 | 0.0266 | 95.4264 | 1.5084 | 119.4414 | 72.0448
9.5762 | -2.0681 | 143.7925 | 0.2113 | 95.1427 | 1.5036 | 119.1082 | 71.8963
9.5868 | -2.0689 | 144.0517 | 0.022 | 95.4184 | 1.5046 | 119.427 | 72.0258
9.5977 | -2.0696 | 143.6638 | -0.0008 | 95.3119 | 1.4988 | 119.2559 | 71.8319
9.6086 | -2.0715 | 143.9671 | -0.0014 | 95.4136 | 1.5003 | 119.4081 | 71.9835
9.6195 | -2.0722 | 144.4797 | 0.1376 | 95.4455 | 1.5039 | 119.5255 | 72.2399
9.6303 | -2.0748 | 144.2047 | -0.0215 | 95.5129 | 1.4994 | 119.5471 | 72.1024
9.6411 | -2.0761 | 143.6088 | 0.0656 | 95.2272 | 1.4915 | 119.162 | 71.8044
9.6519 | -2.0774 | 142.9897 | 0.1938 | 94.8926 | 1.4834 | 118.7243 | 71.4949
9.6627 | -2.0752 | 144.1987 | -0.5747 | 96.0641 | 1.4943 | 120.0972 | 72.0993
9.6737 | -2.0784 | 144.4075 | 0.0015 | 95.5575 | 1.4947 | 119.6254 | 72.2037
9.6845 | -2.0795 | 143.9042 | -0.3878 | 95.7791 | 1.4879 | 119.7631 | 71.9521
9.6952 | -2.0799 | 143.679 | -0.3134 | 95.6296 | 1.4839 | 119.5761 | 71.8395
9.7061 | -2.0815 | 144.1435 | -0.2258 | 95.6968 | 1.487 | 119.7208 | 72.0718
9.7169 | -2.0823 | 143.9408 | -0.5354 | 95.9389 | 1.4833 | 119.929 | 71.9704
9.7277 | -2.0849 | 143.3435 | -0.2611 | 95.4655 | 1.4755 | 119.356 | 71.6717
9.7385 | -2.0856 | 143.7633 | -0.0268 | 95.3711 | 1.4782 | 119.3316 | 71.8816
9.7494 | -2.0867 | 143.8134 | 0.0469 | 95.3141 | 1.477 | 119.283 | 71.9067
9.7602 | -2.0882 | 143.7021 | -0.0018 | 95.3257 | 1.4742 | 119.276 | 71.851
9.771 | -2.0905 | 143.8199 | -0.0239 | 95.3871 | 1.4738 | 119.357 | 71.9099
9.782 | -2.0923 | 142.9934 | -0.3521 | 95.4398 | 1.4637 | 119.272 | 71.4967
9.7927 | -2.0938 | 142.2832 | -0.0342 | 94.8851 | 1.4548 | 118.599 | 71.1416
9.8036 | -2.0948 | 142.7024 | 0.2283 | 94.7624 | 1.4575 | 118.5461 | 71.3512
9.8143 | -2.0951 | 142.7079 | -0.4101 | 95.4026 | 1.456 | 119.1873 | 71.354
9.8252 | -2.0966 | 142.8267 | 0.0807 | 94.9514 | 1.4555 | 118.7559 | 71.4134
9.8361 | -2.0977 | 143.1303 | 0.3558 | 94.7775 | 1.457 | 118.6325 | 71.5651
9.8468 | -2.0989 | 142.9966 | -0.2672 | 95.3559 | 1.4541 | 119.1887 | 71.4983
9.8578 | -2.0991 | 143.048 | -0.1229 | 95.2288 | 1.453 | 119.0701 | 71.524
9.8685 | -2.1007 | 143.4199 | -0.0497 | 95.2795 | 1.4552 | 119.1828 | 71.7099
9.8793 | -2.1013 | 142.9877 | 0.0373 | 95.0485 | 1.4492 | 118.8798 | 71.4939
9.8902 | -2.1033 | 142.8295 | -0.5958 | 95.6288 | 1.446 | 119.4337 | 71.4147
9.9011 | -2.1033 | 142.9963 | -0.0229 | 95.1115 | 1.4461 | 118.9442 | 71.4981
9.9119 | -2.1028 | 144.0612 | -0.0478 | 96.4914 | 1.4553 | 120.5016 | 72.0306
9.9227 | -2.105 | 143.6956 | -0.3464 | 95.6681 | 1.45 | 119.6174 | 71.8478
9.9335 | -2.1061 | 143.6539 | -0.0954 | 95.4032 | 1.448 | 119.3455 | 71.8269
9.9443 | -2.1071 | 143.7963 | -0.2732 | 95.6285 | 1.4479 | 119.5945 | 71.8981
9.9553 | -2.1074 | 143.8703 | 0.1556 | 95.2244 | 1.447 | 119.2027 | 71.9351
9.9661 | -2.1093 | 143.7814 | -0.0543 | 95.4046 | 1.4445 | 119.3682 | 71.8907
9.9768 | -2.1117 | 143.1173 | -0.3445 | 95.4735 | 1.4363 | 119.3263 | 71.5586
9.9876 | -2.1125 | 143.4437 | -0.0773 | 95.3151 | 1.438 | 119.2224 | 71.7219
9.9986 | -2.1143 | 143.6764 | 0.1642 | 95.1511 | 1.4388 | 119.0972 | 71.8382
10.0094 | -2.1155 | 143.1062 | -0.095 | 95.2203 | 1.4315 | 119.0713 | 71.5531
10.0201 | -2.1171 | 142.903 | 0.2099 | 94.8476 | 1.428 | 118.6648 | 71.4515
10.031 | -2.1186 | 143.1821 | 0.3814 | 94.7692 | 1.4292 | 118.6329 | 71.5911
10.0418 | -2.119 | 143.1644 | 0.2517 | 94.893 | 1.4275 | 118.7537 | 71.5822
10.0527 | -2.1194 | 143.8126 | -0.0869 | 95.4476 | 1.4324 | 119.4164 | 71.9063
10.0635 | -2.1207 | 142.9439 | -0.3699 | 95.4411 | 1.4222 | 119.2651 | 71.472
10.0744 | -2.1218 | 143.4072 | 0.1402 | 95.0854 | 1.4253 | 118.9866 | 71.7036
10.0851 | -2.1222 | 143.6421 | -0.2558 | 95.5597 | 1.4261 | 119.5001 | 71.8211
10.096 | -2.1225 | 143.8079 | -0.1191 | 95.4783 | 1.4262 | 119.4462 | 71.9039
10.1069 | -2.1237 | 144.4314 | -0.1333 | 95.7003 | 1.4308 | 119.7722 | 72.2157
10.1177 | -2.1259 | 143.6996 | 0.2146 | 95.1085 | 1.4221 | 119.0584 | 71.8498
10.1285 | -2.1263 | 143.2917 | -0.1029 | 95.29 | 1.4165 | 119.172 | 71.6459
10.1393 | -2.1265 | 144.3295 | -0.256 | 95.789 | 1.4252 | 119.8439 | 72.1647
10.1501 | -2.1292 | 143.7576 | -0.0157 | 95.3581 | 1.4181 | 119.3177 | 71.8788
10.1609 | -2.1296 | 143.7169 | -0.1469 | 95.4757 | 1.4162 | 119.4286 | 71.8585
10.1717 | -2.1309 | 143.3538 | -0.1612 | 95.369 | 1.4111 | 119.2613 | 71.6769
10.1826 | -2.1313 | 143.7028 | -0.1292 | 95.4533 | 1.413 | 119.4038 | 71.8514
10.1935 | -2.1335 | 143.9803 | -0.2512 | 95.6678 | 1.4142 | 119.6646 | 71.9902
10.2043 | -2.1341 | 143.9623 | -0.0978 | 95.5084 | 1.4126 | 119.5021 | 71.9811
10.2152 | -2.1358 | 143.8507 | -0.4201 | 95.7935 | 1.4099 | 119.7686 | 71.9253
10.2261 | -2.1367 | 143.4194 | -0.2979 | 95.5276 | 1.4042 | 119.4308 | 71.7097
10.2368 | -2.1384 | 143.6978 | -0.6027 | 95.9252 | 1.4055 | 119.8748 | 71.8489
10.2477 | -2.1397 | 143.4953 | -0.1986 | 95.4536 | 1.402 | 119.3695 | 71.7477
10.2584 | -2.1419 | 143.2916 | -0.0813 | 95.2684 | 1.3985 | 119.1503 | 71.6458
10.2692 | -2.1415 | 143.0459 | -0.4024 | 95.5076 | 1.3947 | 119.3485 | 71.5229
10.28 | -2.1447 | 142.8868 | 0.0524 | 94.9997 | 1.3917 | 118.8142 | 71.4434
10.291 | -2.146 | 142.8676 | 0.0245 | 95.0212 | 1.39 | 118.8325 | 71.4338
10.3018 | -2.1455 | 143.4465 | -0.1583 | 95.397 | 1.3942 | 119.3047 | 71.7232
10.3125 | -2.1471 | 143.1522 | 0.0347 | 95.1059 | 1.3898 | 118.9646 | 71.5761
10.3234 | -2.1483 | 143.4537 | 0.0235 | 95.2176 | 1.3913 | 119.1265 | 71.7268
10.3342 | -2.1494 | 143.6408 | -0.0674 | 95.3709 | 1.3917 | 119.311 | 71.8204
10.3451 | -2.1511 | 143.4609 | -0.3355 | 95.579 | 1.3885 | 119.4891 | 71.7304
10.3558 | -2.1524 | 142.9385 | -0.1837 | 95.2531 | 1.382 | 119.0761 | 71.4692
10.3667 | -2.1537 | 142.7134 | -0.2107 | 95.205 | 1.3783 | 118.9906 | 71.3567
10.3776 | -2.1544 | 143.1983 | -0.0911 | 95.2471 | 1.3816 | 119.1135 | 71.5992
10.3885 | -2.1544 | 143.5926 | 0 | 95.2874 | 1.3839 | 119.2195 | 71.7963
10.3993 | -2.1561 | 143.1155 | -0.2656 | 95.394 | 1.3779 | 119.2466 | 71.5578
10.4101 | -2.158 | 143.3243 | -0.2685 | 95.4665 | 1.3785 | 119.3539 | 71.6622
10.4208 | -2.1591 | 143.0998 | 0.1957 | 94.9274 | 1.3749 | 118.7774 | 71.5499
10.4318 | -2.1602 | 142.8978 | -0.3613 | 95.4171 | 1.3715 | 119.2334 | 71.4489
10.4426 | -2.1613 | 142.9476 | -0.1593 | 95.2317 | 1.3705 | 119.0563 | 71.4738
10.4535 | -2.1615 | 143.3642 | -0.1922 | 95.4035 | 1.3731 | 119.2975 | 71.6821
10.4643 | -2.1626 | 143.8938 | -0.1067 | 95.4945 | 1.3768 | 119.4768 | 71.9469
10.4751 | -2.1634 | 143.6926 | -0.2974 | 95.6181 | 1.3734 | 119.5669 | 71.8463
10.4859 | -2.165 | 143.8327 | -0.1112 | 95.4786 | 1.3733 | 119.4508 | 71.9164
10.4967 | -2.1658 | 143.1749 | -0.1514 | 95.2996 | 1.3657 | 119.162 | 71.5874
10.5075 | -2.1662 | 143.2255 | -0.5661 | 95.7311 | 1.3647 | 119.602 | 71.6127
10.5184 | -2.1675 | 143.1834 | -0.1411 | 95.2921 | 1.3629 | 119.156 | 71.5917
10.5292 | -2.169 | 143.5066 | -0.0186 | 95.2773 | 1.3646 | 119.1951 | 71.7533
10.5401 | -2.1699 | 143.853 | -0.0543 | 95.4285 | 1.3665 | 119.404 | 71.9265
10.5509 | -2.1706 | 143.7433 | -0.2359 | 95.5735 | 1.364 | 119.5307 | 71.8716
10.5616 | -2.1725 | 143.1072 | -0.2509 | 95.3765 | 1.3566 | 119.2277 | 71.5536
10.5724 | -2.1745 | 142.8588 | 0.1175 | 94.9253 | 1.3529 | 118.7351 | 71.4294
10.5834 | -2.1755 | 143.0226 | 0.1266 | 94.9708 | 1.353 | 118.8079 | 71.5113
10.5942 | -2.1753 | 143.188 | -0.473 | 95.6255 | 1.3532 | 119.4902 | 71.594
10.6051 | -2.1777 | 143.2584 | -0.2964 | 95.4724 | 1.3525 | 119.3488 | 71.6292
10.6159 | -2.1775 | 143.2642 | -0.5395 | 95.7174 | 1.3511 | 119.5948 | 71.6321
10.6266 | -2.1798 | 142.7193 | -0.4287 | 95.425 | 1.3446 | 119.2116 | 71.3597
10.6374 | -2.1805 | 143.0203 | 0.0359 | 95.0607 | 1.3461 | 118.8975 | 71.5102
10.6484 | -2.1822 | 143.0915 | -0.3057 | 95.4261 | 1.3454 | 119.2747 | 71.5458
10.6592 | -2.1829 | 142.982 | -0.6084 | 95.6923 | 1.343 | 119.5226 | 71.491
10.67 | -2.1826 | 143.8998 | -0.3249 | 95.7147 | 1.3502 | 119.698 | 71.9499
10.6807 | -2.1839 | 143.3109 | -0.072 | 95.2655 | 1.3434 | 119.1507 | 71.6555
10.6917 | -2.1854 | 143.2685 | 0.2412 | 94.9382 | 1.3416 | 118.8163 | 71.6343
10.7025 | -2.1865 | 143.6369 | -0.1669 | 95.4691 | 1.3437 | 119.4085 | 71.8184
10.7134 | -2.1876 | 143.595 | -0.4218 | 95.71 | 1.3419 | 119.6425 | 71.7975
10.7242 | -2.1891 | 143.1655 | -0.2459 | 95.3909 | 1.3366 | 119.2519 | 71.5828
10.7349 | -2.1896 | 143.4437 | -0.3247 | 95.5625 | 1.3378 | 119.4697 | 71.7218
10.7457 | -2.1911 | 142.946 | -0.6441 | 95.716 | 1.3318 | 119.5403 | 71.473
10.7567 | -2.1909 | 143.4751 | -0.6622 | 95.9104 | 1.3354 | 119.8229 | 71.7375
10.7675 | -2.1928 | 144.0471 | -0.1881 | 95.627 | 1.3394 | 119.6348 | 72.0235
10.7782 | -2.1941 | 143.345 | -0.5106 | 95.7155 | 1.3315 | 119.6063 | 71.6725
10.789 | -2.1952 | 143.2123 | -0.1041 | 95.2647 | 1.3289 | 119.1334 | 71.6061
10.8 | -2.1971 | 142.8735 | -0.5761 | 95.6238 | 1.3245 | 119.4361 | 71.4368
10.8108 | -2.1993 | 142.762 | -0.8068 | 95.8173 | 1.3221 | 119.611 | 71.381
10.8217 | -2.2012 | 142.5144 | -0.1213 | 95.0493 | 1.3185 | 118.8017 | 71.2572
10.8324 | -2.2008 | 142.4523 | -0.7196 | 95.6269 | 1.3166 | 119.369 | 71.2262
10.8432 | -2.2018 | 142.6385 | -0.2226 | 95.192 | 1.317 | 118.965 | 71.3192
10.854 | -2.2018 | 142.5985 | -0.4141 | 95.3701 | 1.3153 | 119.1365 | 71.2992
10.865 | -2.2025 | 143.5804 | -0.5895 | 95.8728 | 1.323 | 119.8029 | 71.7902
10.8758 | -2.2038 | 143.2656 | -0.6428 | 95.8212 | 1.3188 | 119.6988 | 71.6328
10.8866 | -2.2047 | 143.5197 | -0.45 | 95.7131 | 1.3198 | 119.6331 | 71.7599
10.8973 | -2.2047 | 142.866 | -0.7417 | 95.7869 | 1.3125 | 119.5979 | 71.433
10.9083 | -2.2072 | 142.5496 | -0.456 | 95.3957 | 1.3083 | 119.154 | 71.2748
10.9192 | -2.2088 | 142.8935 | -0.6434 | 95.6978 | 1.3102 | 119.5133 | 71.4467
10.9299 | -2.2098 | 142.7159 | -0.1577 | 95.1529 | 1.3073 | 118.9389 | 71.358
10.9407 | -2.2122 | 142.1953 | 0.0603 | 94.7613 | 1.3012 | 118.4606 | 71.0977
10.9515 | -2.2128 | 141.8593 | -0.0789 | 94.7885 | 1.2968 | 118.4317 | 70.9296
10.9624 | -2.2129 | 142.3187 | -0.471 | 95.3338 | 1.2997 | 119.0535 | 71.1593
10.9733 | -2.2142 | 142.9807 | -0.3163 | 95.3997 | 1.3045 | 119.2298 | 71.4903
10.9841 | -2.2148 | 142.6674 | -0.6286 | 95.6076 | 1.3003 | 119.3855 | 71.3337
10.9949 | -2.2163 | 142.5118 | -0.1519 | 95.079 | 1.2977 | 118.831 | 71.2559
11.0057 | -2.2178 | 142.379 | -0.2947 | 95.1776 | 1.2952 | 118.9074 | 71.1895
11.0166 | -2.2189 | 142.5642 | -0.111 | 95.0556 | 1.2956 | 118.8163 | 71.2821
11.0274 | -2.22 | 142.205 | -0.1601 | 94.985 | 1.291 | 118.6858 | 71.1025
11.0383 | -2.2208 | 142.368 | 0.0086 | 94.8706 | 1.2912 | 118.5986 | 71.184
11.0491 | -2.2213 | 142.8944 | -0.4531 | 95.5078 | 1.2947 | 119.3235 | 71.4472
11.0599 | -2.2226 | 142.1947 | -0.173 | 94.9944 | 1.2871 | 118.6936 | 71.0974
11.0706 | -2.2241 | 142.425 | -0.1804 | 95.0786 | 1.288 | 118.8161 | 71.2125
11.0816 | -2.2243 | 142.7246 | -0.5194 | 95.5175 | 1.2894 | 119.3049 | 71.3623
11.0924 | -2.2267 | 142.4998 | -0.189 | 95.1121 | 1.2861 | 118.8621 | 71.2499
11.1032 | -2.2279 | 142.9118 | -0.1471 | 95.2076 | 1.2886 | 119.0262 | 71.4559
11.114 | -2.2284 | 141.9189 | -0.5271 | 95.2566 | 1.2784 | 118.9098 | 70.9595
11.1248 | -2.2299 | 142.0808 | 0.0503 | 94.7332 | 1.2786 | 118.4133 | 71.0404
11.1357 | -2.2308 | 142.5834 | -0.2586 | 95.2096 | 1.2819 | 118.9735 | 71.2917
11.1465 | -2.2325 | 141.8839 | -0.4557 | 95.1735 | 1.2743 | 118.8209 | 70.942
11.1574 | -2.2333 | 142.0694 | -0.2304 | 95.0101 | 1.2748 | 118.6883 | 71.0347
11.1682 | -2.2347 | 142.5711 | 0.1615 | 94.7854 | 1.278 | 118.5473 | 71.2856
11.179 | -2.2368 | 142.0979 | -0.044 | 94.8332 | 1.2726 | 118.5161 | 71.0489
11.1899 | -2.2381 | 141.7163 | 0.1536 | 94.5084 | 1.2679 | 118.1277 | 70.8581
11.2007 | -2.2387 | 141.268 | 0.0184 | 94.4941 | 1.2627 | 118.0388 | 70.634
11.2115 | -2.2396 | 141.8609 | -0.3737 | 95.0839 | 1.2667 | 118.7274 | 70.9305
11.2224 | -2.2396 | 142.2283 | -0.2828 | 95.1154 | 1.2688 | 118.8202 | 71.1142
11.2332 | -2.2418 | 141.9136 | -0.1562 | 94.8839 | 1.2648 | 118.5362 | 70.9568
11.244 | -2.243 | 141.6232 | -0.1815 | 94.8124 | 1.261 | 118.4163 | 70.8116
11.2548 | -2.243 | 141.1081 | -0.3957 | 94.8549 | 1.2552 | 118.373 | 70.5541
11.2657 | -2.2459 | 141.245 | -0.0712 | 94.5761 | 1.2552 | 118.1169 | 70.6225
11.2765 | -2.2454 | 141.6133 | 0.0268 | 94.6008 | 1.2572 | 118.2031 | 70.8067
11.2873 | -2.2461 | 141.5951 | -0.5469 | 95.1685 | 1.2559 | 118.7676 | 70.7975
11.2982 | -2.2478 | 141.0777 | -0.0607 | 94.5098 | 1.2501 | 118.0227 | 70.5388
11.309 | -2.2489 | 141.4887 | -0.0308 | 94.6169 | 1.2525 | 118.1983 | 70.7443
11.3198 | -2.2504 | 141.1754 | 0.1479 | 94.3338 | 1.2486 | 117.863 | 70.5877
11.3307 | -2.2493 | 141.7474 | -0.4557 | 95.128 | 1.2524 | 118.7526 | 70.8737
11.3415 | -2.2495 | 142.4986 | -0.1601 | 95.0828 | 1.2578 | 118.8326 | 71.2493
11.3523 | -2.2513 | 142.1396 | -0.4002 | 95.2033 | 1.2535 | 118.8932 | 71.0698
11.3631 | -2.2523 | 141.7367 | 0.0876 | 94.5812 | 1.2487 | 118.204 | 70.8684
11.374 | -2.2541 | 141.5134 | -0.0423 | 94.6366 | 1.2456 | 118.2222 | 70.7567
11.3848 | -2.2551 | 141.6303 | -0.2648 | 94.8981 | 1.2454 | 118.5032 | 70.8152
11.3956 | -2.2549 | 141.4327 | -0.0808 | 94.6482 | 1.2425 | 118.2203 | 70.7163
11.4066 | -2.2571 | 142.0897 | -0.0373 | 94.8237 | 1.2471 | 118.5054 | 71.0449
11.4174 | -2.2577 | 142.0264 | -0.2034 | 94.9687 | 1.2453 | 118.6398 | 71.0132
11.4282 | -2.2599 | 141.735 | 0.3106 | 94.3576 | 1.2416 | 117.9801 | 70.8675
11.439 | -2.2601 | 141.7625 | 0.2745 | 94.4029 | 1.2407 | 118.03 | 70.8813
11.4498 | -2.2614 | 141.6757 | 0.0976 | 94.5508 | 1.2387 | 118.1635 | 70.8379
11.4606 | -2.2633 | 141.2495 | -0.0655 | 94.5719 | 1.2338 | 118.1135 | 70.6248
11.4716 | -2.2642 | 141.0051 | -0.228 | 94.6529 | 1.2305 | 118.1537 | 70.5025
11.4823 | -2.2651 | 141.1446 | -0.3976 | 94.869 | 1.2306 | 118.3931 | 70.5723
11.4931 | -2.2644 | 141.828 | -0.6379 | 95.3371 | 1.2354 | 118.9751 | 70.914
11.5039 | -2.2677 | 140.8585 | -0.1634 | 94.5394 | 1.2258 | 118.0158 | 70.4292
11.5148 | -2.2677 | 140.9313 | -0.1998 | 94.6001 | 1.2253 | 118.0886 | 70.4656
11.5257 | -2.2674 | 141.4333 | -0.346 | 94.9136 | 1.2285 | 118.4859 | 70.7167
11.5365 | -2.2679 | 142.0017 | -0.4189 | 95.176 | 1.2322 | 118.8429 | 71.0008
11.5473 | -2.269 | 142.118 | -0.414 | 95.2099 | 1.2321 | 118.8962 | 71.059
11.5581 | -2.2707 | 141.7151 | -0.7436 | 95.4052 | 1.2275 | 119.0244 | 70.8576
11.5689 | -2.2713 | 141.6744 | -0.2596 | 94.9076 | 1.226 | 118.52 | 70.8372
11.5799 | -2.2717 | 142.0847 | -0.1378 | 94.9226 | 1.2283 | 118.6033 | 71.0423
11.5906 | -2.2728 | 141.9757 | -0.3297 | 95.0781 | 1.2263 | 118.7408 | 70.9879
11.6014 | -2.2737 | 142.1148 | -0.657 | 95.4518 | 1.2263 | 119.1376 | 71.0574
11.6123 | -2.2739 | 142.2998 | -0.7279 | 95.5844 | 1.2268 | 119.301 | 71.1499
11.6231 | -2.2745 | 141.8761 | -0.6879 | 95.4031 | 1.222 | 119.0491 | 70.938
11.634 | -2.2745 | 142.1966 | -0.546 | 95.3681 | 1.2236 | 119.0675 | 71.0983
11.6448 | -2.2754 | 142.5608 | -0.5752 | 95.5187 | 1.2256 | 119.2788 | 71.2804
11.6555 | -2.2778 | 142.0447 | -0.5563 | 95.3277 | 1.22 | 119.0018 | 71.0223
11.6664 | -2.2795 | 142.1599 | -0.2139 | 95.0237 | 1.2199 | 118.717 | 71.0799
11.6772 | -2.2787 | 142.0535 | -0.6106 | 95.385 | 1.2178 | 119.0605 | 71.0267
11.6882 | -2.2808 | 142.1456 | -0.21 | 95.0151 | 1.2175 | 118.706 | 71.0728
11.6989 | -2.2819 | 141.7891 | -0.5919 | 95.2781 | 1.2133 | 118.9097 | 70.8946
11.7097 | -2.2849 | 141.5651 | 0.0295 | 94.5821 | 1.2103 | 118.1763 | 70.7826
11.7205 | -2.2847 | 141.143 | -0.1029 | 94.5738 | 1.2055 | 118.0976 | 70.5715
11.7314 | -2.286 | 141.4837 | -0.4436 | 95.028 | 1.2073 | 118.6087 | 70.7419
11.7423 | -2.2882 | 141.6207 | -0.1881 | 94.8182 | 1.2074 | 118.4216 | 70.8103
11.7531 | -2.2877 | 141.4917 | -0.4557 | 95.0428 | 1.2052 | 118.6247 | 70.7458
11.7638 | -2.2886 | 141.3382 | -0.2979 | 94.8338 | 1.2028 | 118.3902 | 70.6691
11.7747 | -2.2899 | 141.6337 | -0.0076 | 94.642 | 1.2042 | 118.2477 | 70.8169
11.7856 | -2.2907 | 141.7052 | 0.0299 | 94.6284 | 1.2037 | 118.2459 | 70.8526
11.7965 | -2.2916 | 141.6415 | 0.0567 | 94.5803 | 1.202 | 118.1872 | 70.8207
11.8073 | -2.2929 | 141.6222 | 0.066 | 94.5646 | 1.2007 | 118.1683 | 70.8111
11.818 | -2.2942 | 141.2212 | 0.0771 | 94.4198 | 1.1962 | 117.9567 | 70.6106
11.8289 | -2.2938 | 141.4291 | -0.0603 | 94.6265 | 1.1969 | 118.198 | 70.7145
11.8398 | -2.2953 | 142.1061 | -0.2043 | 94.9962 | 1.2015 | 118.6805 | 71.053
11.8506 | -2.2959 | 142.4474 | -0.4331 | 95.3388 | 1.2033 | 119.08 | 71.2237
11.8614 | -2.2964 | 141.8451 | -0.5259 | 95.2308 | 1.1971 | 118.8716 | 70.9225
11.8721 | -2.2987 | 141.4429 | -0.5122 | 95.083 | 1.1927 | 118.6568 | 70.7214
11.883 | -2.2991 | 141.582 | -0.0589 | 94.6761 | 1.1927 | 118.2731 | 70.791
11.8939 | -2.3015 | 141.8082 | -0.1775 | 94.8701 | 1.1935 | 118.5048 | 70.9041
11.9048 | -2.3024 | 141.4975 | -0.2711 | 94.8601 | 1.1898 | 118.4431 | 70.7488
11.9156 | -2.3046 | 141.4546 | -0.1679 | 94.7426 | 1.1884 | 118.3184 | 70.7273
11.9264 | -2.3056 | 140.8749 | -0.3972 | 94.7787 | 1.1825 | 118.2578 | 70.4374
11.9371 | -2.3065 | 140.4524 | -0.1476 | 94.3883 | 1.1779 | 117.797 | 70.2262
11.948 | -2.3065 | 141.0185 | 0.0522 | 94.3772 | 1.1815 | 117.8802 | 70.5092
11.959 | -2.3071 | 141.2021 | -0.756 | 95.2466 | 1.182 | 118.7803 | 70.6011
11.9697 | -2.3084 | 141.2055 | -0.2498 | 94.7415 | 1.1809 | 118.2758 | 70.6028
11.9806 | -2.3084 | 141.7937 | -0.3163 | 95.0041 | 1.1848 | 118.6363 | 70.8968
11.9914 | -2.3082 | 141.7991 | -0.4854 | 95.175 | 1.1838 | 118.8081 | 70.8995
12.0022 | -2.3106 | 141.3297 | 0.0524 | 94.4807 | 1.1788 | 118.0356 | 70.6648
12.0129 | -2.311 | 141.2671 | 0.0675 | 94.4447 | 1.1772 | 117.9893 | 70.6336
12.0238 | -2.3134 | 140.91 | -0.4065 | 94.7997 | 1.1732 | 118.2847 | 70.455
12.0347 | -2.3147 | 140.9356 | -0.3677 | 94.7694 | 1.1723 | 118.2587 | 70.4678
12.0455 | -2.3136 | 141.2561 | -0.802 | 95.3106 | 1.1739 | 118.8533 | 70.6281
12.0564 | -2.3155 | 141.4153 | -0.1922 | 94.7538 | 1.1742 | 118.323 | 70.7076
12.0671 | -2.3179 | 140.588 | -0.0318 | 94.3177 | 1.1663 | 117.749 | 70.294
12.078 | -2.3181 | 140.9064 | 0.1012 | 94.2908 | 1.1679 | 117.7752 | 70.4532
12.0889 | -2.3196 | 140.5285 | -0.1007 | 94.3667 | 1.1637 | 117.7882 | 70.2643
12.0997 | -2.3196 | 141.1385 | -0.0368 | 94.5062 | 1.1677 | 118.0292 | 70.5692
12.1105 | -2.3211 | 141.3205 | -0.1275 | 94.6575 | 1.1681 | 118.211 | 70.6603
12.1212 | -2.3216 | 140.6083 | -0.1837 | 94.4763 | 1.1612 | 117.9111 | 70.3042
12.1322 | -2.3225 | 140.8134 | -0.01 | 94.371 | 1.1619 | 117.8399 | 70.4067
12.1429 | -2.3238 | 140.8616 | 0.1333 | 94.2438 | 1.1612 | 117.7207 | 70.4308
12.1538 | -2.3252 | 141.3572 | 0.0752 | 94.4671 | 1.1643 | 118.0266 | 70.6786
12.1647 | -2.3265 | 141.2259 | 0.0422 | 94.4563 | 1.1622 | 117.994 | 70.613
12.1754 | -2.3274 | 141.0284 | 0.1593 | 94.2734 | 1.1595 | 117.7781 | 70.5142
12.1862 | -2.3287 | 141.0316 | 0.1163 | 94.3174 | 1.1585 | 117.8227 | 70.5158
12.1972 | -2.3276 | 141.3288 | 0.1087 | 94.4241 | 1.1599 | 117.9789 | 70.6644
12.2079 | -2.3304 | 140.7932 | 0.3556 | 93.9987 | 1.1545 | 117.4642 | 70.3966
12.2188 | -2.3322 | 140.8402 | -0.1947 | 94.5646 | 1.1538 | 118.038 | 70.4201
12.2297 | -2.3334 | 140.8883 | -0.0191 | 94.4051 | 1.1532 | 117.8864 | 70.4441
12.2404 | -2.3334 | 140.6028 | -0.2794 | 94.5702 | 1.1499 | 118.004 | 70.3014
12.2512 | -2.3339 | 140.9871 | 0.0165 | 94.4024 | 1.152 | 117.9003 | 70.4936
12.262 | -2.3347 | 141.1252 | -0.0215 | 94.4864 | 1.1521 | 118.0073 | 70.5626
12.273 | -2.3371 | 140.8807 | -0.2398 | 94.6232 | 1.1491 | 118.1033 | 70.4403
12.2838 | -2.3371 | 141.3997 | -0.3713 | 94.9277 | 1.1523 | 118.4944 | 70.6999
12.2946 | -2.3382 | 141.3808 | -0.3385 | 94.8886 | 1.1511 | 118.4521 | 70.6904
12.3055 | -2.3388 | 141.005 | -0.1715 | 94.5964 | 1.1471 | 118.0972 | 70.5025
12.3163 | -2.3404 | 140.963 | -0.4945 | 94.9054 | 1.1457 | 118.3992 | 70.4815
12.3271 | -2.3408 | 141.4364 | 0.1347 | 94.434 | 1.1485 | 118.0067 | 70.7182
12.338 | -2.3421 | 141.5957 | -0.21 | 94.8318 | 1.1488 | 118.4311 | 70.7979
12.3487 | -2.3438 | 140.6382 | -0.2072 | 94.5098 | 1.1401 | 117.9495 | 70.3191
12.3597 | -2.3451 | 141.2217 | 0.0857 | 94.4114 | 1.1438 | 117.9484 | 70.6109
12.3704 | -2.3468 | 140.577 | -0.3587 | 94.6409 | 1.1376 | 118.0704 | 70.2885
12.3813 | -2.3473 | 141.0721 | 0.4768 | 93.9704 | 1.1406 | 117.4825 | 70.5361
12.3921 | -2.3481 | 140.8306 | 0.0436 | 94.3231 | 1.1376 | 117.7949 | 70.4153
12.4028 | -2.3481 | 140.8802 | -0.2555 | 94.6388 | 1.137 | 118.1188 | 70.4401
12.4136 | -2.3494 | 141.1288 | -0.2464 | 94.7125 | 1.138 | 118.234 | 70.5644
12.4246 | -2.3512 | 140.9302 | -0.4153 | 94.8152 | 1.1354 | 118.3036 | 70.4651
12.4354 | -2.352 | 141.3132 | -0.1079 | 94.6355 | 1.1375 | 118.1877 | 70.6566
12.4462 | -2.3537 | 141.1151 | -0.0054 | 94.467 | 1.135 | 117.9862 | 70.5576
12.457 | -2.355 | 140.3376 | 0.3661 | 93.8363 | 1.1277 | 117.2259 | 70.1688
12.4679 | -2.3554 | 141.0555 | 0.1524 | 94.2893 | 1.1325 | 117.7985 | 70.5277
12.4787 | -2.3559 | 141.1265 | -0.2536 | 94.719 | 1.1321 | 118.24 | 70.5632
12.4896 | -2.3568 | 140.9071 | -0.2067 | 94.5989 | 1.1293 | 118.0834 | 70.4535
12.5004 | -2.3585 | 141.3776 | -0.4197 | 94.9688 | 1.1321 | 118.5317 | 70.6888
12.5112 | -2.358 | 141.3832 | -0.3604 | 94.9113 | 1.1312 | 118.4752 | 70.6916
12.522 | -2.3593 | 141.52 | -0.4197 | 95.0162 | 1.1313 | 118.6029 | 70.76
12.5328 | -2.3619 | 140.8528 | -0.3919 | 94.766 | 1.125 | 118.2415 | 70.4264
12.5438 | -2.3628 | 141.3017 | 0.0187 | 94.5051 | 1.1276 | 118.0553 | 70.6508
12.5546 | -2.3636 | 141.2386 | -0.5091 | 95.0118 | 1.1261 | 118.5516 | 70.6193
12.5654 | -2.3645 | 141.1085 | -0.5359 | 94.9953 | 1.1241 | 118.5133 | 70.5542
12.5762 | -2.365 | 141.0235 | -0.8384 | 95.2694 | 1.1225 | 118.7733 | 70.5117
12.5869 | -2.3671 | 140.4022 | -0.3194 | 94.5433 | 1.1166 | 117.9437 | 70.2011
12.5979 | -2.3675 | 141.0519 | -0.1935 | 94.634 | 1.1208 | 118.1426 | 70.5259
12.6087 | -2.3669 | 141.3915 | -0.7041 | 95.2578 | 1.1225 | 118.823 | 70.6957
12.6195 | -2.3677 | 141.7958 | -0.2687 | 94.9572 | 1.1247 | 118.5898 | 70.8979
12.6304 | -2.3686 | 141.6878 | -0.6297 | 95.2822 | 1.1229 | 118.8968 | 70.8439
12.6412 | -2.3699 | 141.5795 | -0.3919 | 95.0083 | 1.1211 | 118.6049 | 70.7898
12.652 | -2.3708 | 140.9823 | -0.5618 | 94.9791 | 1.1154 | 118.4761 | 70.4911
12.6629 | -2.3716 | 141.4085 | -0.4044 | 94.9638 | 1.1178 | 118.5318 | 70.7042
12.6737 | -2.3727 | 141.5452 | -0.3158 | 94.9207 | 1.118 | 118.5116 | 70.7726
12.6845 | -2.3738 | 141.4372 | -0.6555 | 95.2244 | 1.1162 | 118.7973 | 70.7186
12.6952 | -2.376 | 140.6829 | -0.2857 | 94.6032 | 1.1093 | 118.0504 | 70.3415
12.7062 | -2.3773 | 140.2411 | -0.523 | 94.6932 | 1.1048 | 118.0668 | 70.1206
12.717 | -2.377 | 140.8244 | -0.4577 | 94.8224 | 1.1085 | 118.2931 | 70.4122
12.7278 | -2.3779 | 140.5612 | -0.4185 | 94.6954 | 1.1055 | 118.1223 | 70.2806
12.7386 | -2.3773 | 140.9891 | -0.6283 | 95.0479 | 1.1079 | 118.5461 | 70.4946
12.7494 | -2.3792 | 140.969 | -0.68 | 95.0929 | 1.1068 | 118.5877 | 70.4845
12.7604 | -2.3805 | 140.9718 | -0.2723 | 94.6861 | 1.1059 | 118.1814 | 70.4859
12.7711 | -2.3807 | 140.421 | -0.6721 | 94.9023 | 1.1006 | 118.3058 | 70.2105
12.782 | -2.3816 | 140.5798 | -0.3823 | 94.6654 | 1.1009 | 118.0954 | 70.2899
12.7927 | -2.3813 | 140.7852 | -0.5575 | 94.9091 | 1.1016 | 118.3733 | 70.3926
12.8035 | -2.3839 | 140.6309 | -0.7298 | 95.03 | 1.0995 | 118.4685 | 70.3155
12.8145 | -2.3837 | 140.9022 | -0.3955 | 94.7861 | 1.1006 | 118.2698 | 70.4511
12.8254 | -2.3839 | 140.9508 | -0.6204 | 95.0272 | 1.1001 | 118.519 | 70.4754
12.8361 | -2.385 | 141.4648 | -0.3268 | 94.9049 | 1.1032 | 118.4824 | 70.7324
12.847 | -2.3867 | 141.2006 | -0.4618 | 94.9519 | 1.1002 | 118.4853 | 70.6003
12.8578 | -2.3882 | 141.3142 | -0.4096 | 94.9375 | 1.1001 | 118.4899 | 70.6571
12.8687 | -2.3883 | 141.0744 | -0.6587 | 95.1067 | 1.0973 | 118.6191 | 70.5372
12.8794 | -2.3908 | 140.965 | -0.2191 | 94.6306 | 1.0956 | 118.1248 | 70.4825
12.8903 | -2.3919 | 140.8571 | -0.0505 | 94.4261 | 1.0938 | 117.9023 | 70.4286
12.9011 | -2.3923 | 141.083 | -0.3039 | 94.7548 | 1.0946 | 118.2686 | 70.5415
12.9119 | -2.3932 | 140.9756 | -0.3976 | 94.8127 | 1.0929 | 118.3086 | 70.4878
12.9229 | -2.3937 | 141.0458 | -0.6247 | 95.0632 | 1.0925 | 118.5708 | 70.5229
12.9336 | -2.3949 | 140.783 | -0.2751 | 94.626 | 1.0896 | 118.0898 | 70.3915
12.9444 | -2.3964 | 140.8522 | -0.0875 | 94.4614 | 1.0892 | 117.9368 | 70.4261
12.9552 | -2.3964 | 140.9898 | -0.4325 | 94.8523 | 1.0894 | 118.3506 | 70.4949
12.9661 | -2.399 | 140.3259 | -0.1911 | 94.3896 | 1.0833 | 117.7772 | 70.1629
12.977 | -2.399 | 140.8401 | -0.7396 | 95.1095 | 1.0864 | 118.5829 | 70.4201
12.9878 | -2.4005 | 140.8427 | -0.4276 | 94.7984 | 1.0855 | 118.2721 | 70.4213
12.9986 | -2.4018 | 140.1368 | -0.0445 | 94.18 | 1.0791 | 117.5361 | 70.0684
13.0094 | -2.4036 | 140.0281 | -0.1162 | 94.2154 | 1.0774 | 117.5535 | 70.0141
13.0202 | -2.4033 | 140.4542 | 0.1512 | 94.0901 | 1.0798 | 117.4991 | 70.2271
13.0312 | -2.4038 | 141.1222 | 0.0031 | 94.4608 | 1.084 | 117.9812 | 70.5611
13.042 | -2.4029 | 141.4381 | -0.4423 | 95.0115 | 1.0855 | 118.5846 | 70.7191
13.0528 | -2.4057 | 141.2396 | -0.2127 | 94.7158 | 1.0831 | 118.2557 | 70.6198
13.0635 | -2.4068 | 140.6673 | -0.5106 | 94.8229 | 1.0778 | 118.2674 | 70.3336
13.0743 | -2.4087 | 140.2487 | -0.1424 | 94.3152 | 1.0737 | 117.69 | 70.1244
13.0853 | -2.4092 | 140.3631 | -0.4525 | 94.6634 | 1.0737 | 118.0573 | 70.1816
13.0962 | -2.4102 | 140.9638 | -0.4899 | 94.901 | 1.0774 | 118.395 | 70.4819
13.1069 | -2.4116 | 140.9442 | -0.2222 | 94.6268 | 1.0764 | 118.1175 | 70.4721
13.1177 | -2.4122 | 140.6163 | -0.6278 | 94.9231 | 1.073 | 118.3591 | 70.3081
13.1285 | -2.4135 | 140.5307 | -0.8108 | 95.0776 | 1.0715 | 118.4993 | 70.2653
13.1395 | -2.4139 | 140.6894 | 0.2561 | 94.0636 | 1.0718 | 117.5118 | 70.3447
13.1502 | -2.4141 | 140.9371 | -0.1722 | 94.5744 | 1.0728 | 118.0639 | 70.4685
13.161 | -2.4156 | 141.0502 | -0.2694 | 94.7093 | 1.0728 | 118.2177 | 70.5251
13.1719 | -2.4165 | 140.7658 | -0.5917 | 94.9368 | 1.0697 | 118.3978 | 70.3829
13.1827 | -2.4178 | 140.7467 | -0.3861 | 94.7249 | 1.0687 | 118.1826 | 70.3733
13.1936 | -2.4178 | 141.3256 | -0.3996 | 94.9313 | 1.0722 | 118.4856 | 70.6628
13.2045 | -2.4176 | 141.1977 | -0.5586 | 95.0477 | 1.0703 | 118.5807 | 70.5989
13.2153 | -2.4202 | 140.9998 | -0.5048 | 94.9279 | 1.068 | 118.4279 | 70.4999
13.226 | -2.4202 | 140.8718 | -0.7604 | 95.1409 | 1.0661 | 118.6195 | 70.4359
13.2368 | -2.4213 | 141.3387 | -0.5084 | 95.0445 | 1.0688 | 118.6009 | 70.6693
13.2479 | -2.423 | 141.0755 | -0.2149 | 94.6633 | 1.0659 | 118.1758 | 70.5377
13.2585 | -2.4241 | 140.3721 | -0.2866 | 94.5005 | 1.0597 | 117.8959 | 70.1861
13.2693 | -2.4243 | 140.8401 | -0.0888 | 94.4587 | 1.0624 | 117.9321 | 70.4201
13.2802 | -2.4258 | 141.1074 | -0.703 | 95.162 | 1.0636 | 118.6799 | 70.5537
13.291 | -2.4271 | 140.6685 | -0.3443 | 94.657 | 1.0594 | 118.1018 | 70.3343
13.302 | -2.4275 | 141.2682 | -0.351 | 94.8636 | 1.063 | 118.4083 | 70.6341
13.3128 | -2.4288 | 141.0282 | -0.0674 | 94.5 | 1.0604 | 118.0047 | 70.5141
13.3236 | -2.4308 | 140.5003 | -0.195 | 94.4516 | 1.0555 | 117.8684 | 70.2502
13.3343 | -2.4314 | 139.688 | -0.2426 | 94.2285 | 1.0486 | 117.5098 | 69.844
13.3451 | -2.4314 | 140.2662 | -0.4347 | 94.6133 | 1.0521 | 117.991 | 70.1331
13.3561 | -2.4333 | 140.4884 | -0.5474 | 94.8001 | 1.0529 | 118.2148 | 70.2442
13.3669 | -2.434 | 140.0288 | -0.5335 | 94.633 | 1.0486 | 117.9711 | 70.0144
13.3777 | -2.434 | 140.6288 | -0.3096 | 94.6091 | 1.0522 | 118.0472 | 70.3144
13.3884 | -2.4353 | 140.2789 | -0.6139 | 94.7967 | 1.0488 | 118.1765 | 70.1394
13.3993 | -2.4355 | 140.7901 | -0.656 | 95.0092 | 1.0517 | 118.4742 | 70.395
13.4101 | -2.4359 | 140.6617 | -0.3072 | 94.6176 | 1.0499 | 118.0612 | 70.3308
13.4209 | -2.4368 | 140.5547 | -0.662 | 94.9368 | 1.0483 | 118.3626 | 70.2774
13.4318 | -2.4383 | 140.6452 | -0.0578 | 94.3627 | 1.0481 | 117.8036 | 70.3226
13.4427 | -2.439 | 140.6485 | -0.3064 | 94.6124 | 1.0473 | 118.0539 | 70.3243
13.4535 | -2.4398 | 140.9384 | -0.0974 | 94.5001 | 1.0486 | 117.9898 | 70.4692
13.4643 | -2.4417 | 140.5217 | -0.3682 | 94.632 | 1.0446 | 118.0522 | 70.2608
13.4752 | -2.4407 | 141.3201 | -0.1794 | 94.7093 | 1.0497 | 118.2627 | 70.6601
13.486 | -2.4426 | 141.344 | 0.1279 | 94.41 | 1.0491 | 117.9673 | 70.672
13.4967 | -2.443 | 140.4893 | 0.0184 | 94.2346 | 1.0419 | 117.6495 | 70.2447
13.5077 | -2.445 | 140.5787 | -0.4926 | 94.7754 | 1.0417 | 118.2051 | 70.2893
13.5185 | -2.4444 | 140.9361 | -0.6027 | 95.0046 | 1.0435 | 118.4939 | 70.468
13.5294 | -2.4467 | 140.5632 | -0.4137 | 94.6913 | 1.0399 | 118.1185 | 70.2816
13.5402 | -2.448 | 140.8519 | -0.294 | 94.6678 | 1.0412 | 118.1432 | 70.426
13.5509 | -2.4497 | 140.3921 | -0.3144 | 94.535 | 1.037 | 117.9337 | 70.1961
13.5618 | -2.4508 | 140.5049 | -0.4057 | 94.6639 | 1.037 | 118.0814 | 70.2525
13.5726 | -2.4523 | 140.1113 | 0.1632 | 93.9638 | 1.0333 | 117.3156 | 70.0556
13.5834 | -2.4527 | 139.9833 | -0.4429 | 94.5272 | 1.0315 | 117.8578 | 69.9917
13.5943 | -2.4541 | 140.0516 | -0.055 | 94.1621 | 1.0312 | 117.504 | 70.0258
13.6052 | -2.456 | 140.1854 | 0.0111 | 94.1406 | 1.0313 | 117.5048 | 70.0927
13.616 | -2.4566 | 139.9253 | -0.5326 | 94.5976 | 1.0286 | 117.9184 | 69.9626
13.6268 | -2.4566 | 140.4352 | -0.4548 | 94.6897 | 1.0315 | 118.0956 | 70.2176
13.6377 | -2.4582 | 140.1955 | -0.1325 | 94.2875 | 1.029 | 117.6534 | 70.0977
13.6484 | -2.4601 | 139.0988 | -0.4032 | 94.1927 | 1.0201 | 117.3758 | 69.5494
13.6593 | -2.4601 | 139.4108 | -0.3192 | 94.2127 | 1.0216 | 117.4478 | 69.7054
13.67 | -2.4616 | 139.6112 | 0.0015 | 93.9588 | 1.0222 | 117.2273 | 69.8056
13.681 | -2.4618 | 139.7469 | -0.0301 | 94.0356 | 1.0224 | 117.3267 | 69.8734
13.6918 | -2.4638 | 139.8584 | -0.2328 | 94.2755 | 1.0224 | 117.5852 | 69.9292
13.7026 | -2.4631 | 140.2372 | -0.3476 | 94.5165 | 1.0244 | 117.8894 | 70.1186
13.7135 | -2.4653 | 140.2165 | -0.3106 | 94.4726 | 1.0234 | 117.842 | 70.1082
13.7242 | -2.4674 | 139.362 | -0.0797 | 93.9569 | 1.0164 | 117.1839 | 69.681
13.7351 | -2.4677 | 139.2121 | -0.3087 | 94.1359 | 1.0145 | 117.338 | 69.6061
13.7458 | -2.4683 | 139.4355 | -0.2328 | 94.1345 | 1.0153 | 117.3737 | 69.7177
13.7568 | -2.4692 | 139.4165 | -0.4263 | 94.3217 | 1.0144 | 117.5578 | 69.7083
13.7676 | -2.4707 | 139.5726 | -0.1998 | 94.1472 | 1.0147 | 117.4093 | 69.7863
13.7783 | -2.4704 | 139.5996 | -0.2426 | 94.199 | 1.0141 | 117.4656 | 69.7998
13.7893 | -2.4709 | 140.5243 | -0.9891 | 95.2537 | 1.02 | 118.6744 | 70.2621
13.8001 | -2.4724 | 139.8467 | -0.5818 | 94.6206 | 1.0143 | 117.9283 | 69.9233
13.8108 | -2.4732 | 140.0256 | -0.2232 | 94.3216 | 1.0148 | 117.6592 | 70.0128
13.8216 | -2.4739 | 139.7439 | -0.4141 | 94.4186 | 1.012 | 117.7093 | 69.872
13.8326 | -2.4739 | 140.1866 | -0.7364 | 94.8885 | 1.0144 | 118.2529 | 70.0933
13.8434 | -2.4748 | 140.2774 | -0.6975 | 94.8798 | 1.0142 | 118.2594 | 70.1387
13.8543 | -2.4761 | 139.9509 | -0.9288 | 95.0023 | 1.0111 | 118.3275 | 69.9755
13.8651 | -2.4763 | 140.4591 | -0.7144 | 94.9573 | 1.014 | 118.3672 | 70.2296
13.8758 | -2.4784 | 139.9786 | -0.5371 | 94.6198 | 1.0097 | 117.9496 | 69.9893
13.8867 | -2.4793 | 139.4996 | -0.65 | 94.5731 | 1.0055 | 117.823 | 69.7498
13.8975 | -2.4799 | 140.0289 | -0.7556 | 94.8551 | 1.0085 | 118.1933 | 70.0145
13.9084 | -2.481 | 139.5935 | -0.2349 | 94.1893 | 1.0046 | 117.4549 | 69.7968
13.9192 | -2.4823 | 139.7495 | -0.2717 | 94.2781 | 1.0049 | 117.5696 | 69.8747
13.9301 | -2.4842 | 139.8388 | 0.08 | 93.9561 | 1.0048 | 117.2626 | 69.9194
13.9408 | -2.484 | 139.4275 | -0.0731 | 93.9721 | 1.001 | 117.21 | 69.7137
13.9517 | -2.4853 | 140.3275 | -0.5936 | 94.7926 | 1.0067 | 118.1805 | 70.1637
13.9625 | -2.4866 | 139.345 | -0.3942 | 94.2657 | 0.9989 | 117.4899 | 69.6725
13.9735 | -2.4888 | 138.9959 | -0.3278 | 94.083 | 0.99561 | 117.249 | 69.498
13.9842 | -2.4884 | 138.7822 | -0.2617 | 93.9456 | 0.99332 | 117.076 | 69.3911
13.995 | -2.4888 | 139.902 | -0.3529 | 94.4101 | 1.0006 | 117.7271 | 69.951
14.0059 | -2.4899 | 139.4453 | -0.322 | 94.227 | 0.99652 | 117.4678 | 69.7226
14.0166 | -2.4909 | 139.6015 | -0.5546 | 94.5116 | 0.99687 | 117.7785 | 69.8007
14.0274 | -2.4931 | 139.2091 | -0.1201 | 93.9463 | 0.9933 | 117.1478 | 69.6045
14.0382 | -2.4937 | 139.2783 | -0.095 | 93.9443 | 0.99303 | 117.1574 | 69.6392
14.0491 | -2.4927 | 139.3057 | -0.0684 | 93.9268 | 0.99246 | 117.1445 | 69.6529
14.06 | -2.4937 | 140.0738 | -0.3836 | 94.4981 | 0.99715 | 117.8437 | 70.0369
14.0708 | -2.495 | 139.7266 | -0.4285 | 94.4272 | 0.99392 | 117.715 | 69.8633
14.0817 | -2.4965 | 139.5757 | -0.3553 | 94.3037 | 0.99208 | 117.5663 | 69.7878
14.0925 | -2.4974 | 140.0158 | -0.3623 | 94.4574 | 0.99444 | 117.7934 | 70.0079
14.1032 | -2.4989 | 139.2097 | 0.4106 | 93.4158 | 0.98796 | 116.6174 | 69.6048
14.1142 | -2.4991 | 139.5412 | -0.6322 | 94.5691 | 0.98955 | 117.826 | 69.7706
14.125 | -2.5009 | 139.4338 | 0.0254 | 93.8757 | 0.98803 | 117.1147 | 69.7169
14.1358 | -2.5017 | 139.568 | -0.499 | 94.4449 | 0.98822 | 117.7062 | 69.784
14.1467 | -2.503 | 139.6578 | -0.095 | 94.0708 | 0.9881 | 117.3471 | 69.8289
14.1575 | -2.5026 | 139.4005 | -0.4163 | 94.3063 | 0.98552 | 117.5398 | 69.7003
14.1683 | -2.5034 | 140.277 | -0.5718 | 94.754 | 0.99096 | 118.1335 | 70.1385
14.1791 | -2.5039 | 138.9489 | -0.2476 | 93.9871 | 0.98083 | 117.1453 | 69.4745
14.1899 | -2.505 | 139.6066 | -0.4953 | 94.454 | 0.98472 | 117.7218 | 69.8033
14.2007 | -2.508 | 138.7555 | -0.1386 | 93.8136 | 0.97797 | 116.9396 | 69.3778
14.2116 | -2.5076 | 139.4804 | -0.2503 | 94.167 | 0.98233 | 117.4137 | 69.7402
14.2225 | -2.5091 | 139.7879 | -0.2304 | 94.2496 | 0.98374 | 117.5476 | 69.894
14.2333 | -2.5102 | 139.5069 | -0.5881 | 94.5136 | 0.98101 | 117.7648 | 69.7535
14.2441 | -2.5108 | 138.8562 | -0.1263 | 93.8349 | 0.9757 | 116.9776 | 69.4281
14.2549 | -2.5116 | 139.2084 | -0.0833 | 93.9093 | 0.97744 | 117.1107 | 69.6042
14.2658 | -2.5125 | 139.2984 | -0.2775 | 94.1335 | 0.97732 | 117.3499 | 69.6492
14.2767 | -2.5134 | 139.4758 | 0.0245 | 93.8906 | 0.97782 | 117.1366 | 69.7379
14.2875 | -2.5136 | 139.4796 | -0.7393 | 94.6557 | 0.9771 | 117.9023 | 69.7398
14.2983 | -2.5142 | 140.0062 | -0.2838 | 94.3757 | 0.98005 | 117.7101 | 70.0031
14.309 | -2.5151 | 139.2682 | -0.552 | 94.3979 | 0.97415 | 117.6093 | 69.6341
14.3198 | -2.5171 | 139.0301 | -0.3814 | 94.148 | 0.97176 | 117.3196 | 69.515
14.3308 | -2.5173 | 139.4694 | -0.2028 | 94.1158 | 0.97407 | 117.3607 | 69.7347
14.3416 | -2.5185 | 139.3196 | -0.1565 | 94.0196 | 0.97229 | 117.2395 | 69.6598
14.3524 | -2.5196 | 139.4966 | -0.4397 | 94.3618 | 0.97279 | 117.6112 | 69.7483
14.3633 | -2.5205 | 138.7371 | -0.5299 | 94.1988 | 0.96677 | 117.3217 | 69.3686
14.3741 | -2.522 | 139.1749 | -0.3198 | 94.1346 | 0.96909 | 117.3305 | 69.5875
14.3849 | -2.5237 | 138.1317 | 0.0373 | 93.4298 | 0.9611 | 116.4518 | 69.0659
14.3957 | -2.5239 | 138.5277 | -0.1665 | 93.7656 | 0.96313 | 116.8536 | 69.2639
14.4066 | -2.5246 | 138.6397 | -0.2562 | 93.8926 | 0.96318 | 116.9993 | 69.3199
14.4174 | -2.5267 | 139.0764 | 0.44 | 93.342 | 0.96549 | 116.5214 | 69.5382
14.4282 | -2.5259 | 139.1904 | 0.012 | 93.808 | 0.96556 | 117.0064 | 69.5952
14.4392 | -2.5283 | 139.4522 | 0.1247 | 93.7826 | 0.96664 | 117.0246 | 69.7261
14.4499 | -2.5289 | 139.2598 | 0.057 | 93.7861 | 0.96458 | 116.9961 | 69.6299
14.4607 | -2.5298 | 139.415 | 0.2924 | 93.6025 | 0.96494 | 116.8383 | 69.7075
14.4715 | -2.5317 | 138.5685 | 0.6073 | 93.0054 | 0.95837 | 116.1002 | 69.2843
14.4824 | -2.5322 | 138.1151 | -0.1098 | 93.5714 | 0.95451 | 116.5905 | 69.0575
14.4932 | -2.5322 | 138.8152 | 0.2725 | 93.4224 | 0.95863 | 116.5583 | 69.4076
14.504 | -2.5326 | 138.8407 | -0.4722 | 94.1756 | 0.95809 | 117.3157 | 69.4203
14.5149 | -2.535 | 138.9718 | 0.0007 | 93.7464 | 0.95828 | 116.9084 | 69.4859
14.5257 | -2.5362 | 138.4093 | 0.0608 | 93.4988 | 0.95369 | 116.5671 | 69.2047
14.5365 | -2.5376 | 138.8245 | 0.3283 | 93.3697 | 0.95584 | 116.5071 | 69.4122
14.5475 | -2.5365 | 139.069 | -0.6211 | 94.4006 | 0.9568 | 117.5788 | 69.5345
14.5583 | -2.538 | 139.0711 | 0.2125 | 93.5677 | 0.9561 | 116.7463 | 69.5356
14.569 | -2.5386 | 139.1833 | 0.0458 | 93.7718 | 0.95617 | 116.969 | 69.5916
14.5798 | -2.5397 | 138.8166 | -0.2402 | 93.9356 | 0.95295 | 117.0717 | 69.4083
14.5906 | -2.5403 | 138.9504 | 0.1539 | 93.5861 | 0.95316 | 116.7445 | 69.4752
14.6016 | -2.5431 | 138.8635 | 0.1941 | 93.5169 | 0.95184 | 116.6609 | 69.4318
14.6124 | -2.5455 | 138.4735 | -0.1447 | 93.7257 | 0.94846 | 116.8046 | 69.2367
14.6232 | -2.5451 | 138.3263 | -0.1922 | 93.7242 | 0.94676 | 116.7786 | 69.1632
14.634 | -2.5464 | 137.9814 | -0.2756 | 93.6926 | 0.9437 | 116.6895 | 68.9907
14.6448 | -2.5468 | 138.1806 | -0.1637 | 93.6471 | 0.94437 | 116.6772 | 69.0903
14.6558 | -2.5485 | 138.5511 | 0.0139 | 93.593 | 0.94619 | 116.6848 | 69.2755
14.6666 | -2.549 | 138.7932 | 0.1163 | 93.5713 | 0.94714 | 116.7035 | 69.3966
14.6774 | -2.5501 | 138.4487 | -0.2356 | 93.8084 | 0.94409 | 116.8831 | 69.2243
14.6882 | -2.5507 | 138.5821 | -0.1952 | 93.8124 | 0.94431 | 116.9095 | 69.2911
14.699 | -2.5514 | 138.0865 | -0.2402 | 93.6922 | 0.94024 | 116.7066 | 69.0432
14.7098 | -2.5527 | 138.0889 | -0.4276 | 93.8804 | 0.93956 | 116.8953 | 69.0445
14.7207 | -2.5533 | 138.5258 | -0.0607 | 93.6592 | 0.94183 | 116.7468 | 69.2629
14.7315 | -2.5535 | 138.7248 | -0.4637 | 94.1285 | 0.94249 | 117.2493 | 69.3624
14.7423 | -2.5541 | 138.8799 | 0.0813 | 93.6352 | 0.94286 | 116.7818 | 69.4399
14.7531 | -2.5552 | 137.9938 | -1.0169 | 94.438 | 0.93616 | 117.437 | 68.9969
14.7641 | -2.5557 | 138.4954 | -0.6018 | 94.1901 | 0.93886 | 117.2727 | 69.2477
14.7749 | -2.5561 | 138.8458 | -0.417 | 94.1221 | 0.94055 | 117.2631 | 69.4229
14.7857 | -2.5583 | 138.1969 | -0.5365 | 94.0253 | 0.93547 | 117.0581 | 69.0984
14.7965 | -2.5591 | 138.1349 | -0.2694 | 93.7376 | 0.93436 | 116.7601 | 69.0675
14.8073 | -2.56 | 138.4194 | -0.0084 | 93.5714 | 0.9356 | 116.6413 | 69.2097
14.8182 | -2.5617 | 138.0313 | -0.0622 | 93.4958 | 0.9323 | 116.5011 | 69.0157
14.8289 | -2.5628 | 137.4279 | -0.4436 | 93.6761 | 0.92755 | 116.5807 | 68.7139
14.8398 | -2.5637 | 137.4523 | -0.1909 | 93.4315 | 0.92703 | 116.3402 | 68.7261
14.8506 | -2.5626 | 137.8909 | -0.4082 | 93.795 | 0.92931 | 116.7769 | 68.9455
14.8614 | -2.5643 | 138.3257 | 0.0079 | 93.5239 | 0.93156 | 116.5781 | 69.1628
14.8724 | -2.5658 | 138.3276 | -0.3814 | 93.9138 | 0.93089 | 116.9684 | 69.1638
14.8832 | -2.5662 | 138.1796 | -0.2139 | 93.697 | 0.92921 | 116.7269 | 69.0898
14.894 | -2.5671 | 138.096 | -0.2464 | 93.7016 | 0.92798 | 116.7176 | 69.048
14.9048 | -2.5665 | 138.3388 | -0.3393 | 93.8754 | 0.92894 | 116.9319 | 69.1694
14.9156 | -2.5688 | 137.691 | 0.0943 | 93.2259 | 0.92392 | 116.1744 | 68.8455
14.9265 | -2.5695 | 137.9967 | 0.3926 | 93.0295 | 0.92529 | 116.029 | 68.9984
14.9374 | -2.5697 | 138.2382 | -0.2838 | 93.7864 | 0.92623 | 116.8261 | 69.1191
14.9482 | -2.5708 | 138.7165 | -0.2742 | 93.9362 | 0.92877 | 117.0557 | 69.3583
14.959 | -2.5712 | 138.4606 | -0.4601 | 94.0368 | 0.92639 | 117.1136 | 69.2303
14.9697 | -2.5716 | 138.4643 | -0.4895 | 94.0675 | 0.92575 | 117.1448 | 69.2321
14.9806 | -2.5738 | 138.7676 | 0.3202 | 93.3589 | 0.9271 | 116.4868 | 69.3838
14.9915 | -2.576 | 138.1418 | -0.1823 | 93.6528 | 0.92225 | 116.6764 | 69.0709
15.0023 | -2.5772 | 137.9499 | 0.2809 | 93.1256 | 0.9203 | 116.1173 | 68.975
15.013 | -2.5772 | 137.8893 | 0.2161 | 93.1702 | 0.91924 | 116.1518 | 68.9447
15.0239 | -2.5785 | 137.5891 | -0.1699 | 93.4561 | 0.91658 | 116.3877 | 68.7946
15.0349 | -2.5796 | 137.7426 | 0.0479 | 93.2895 | 0.91693 | 116.2466 | 68.8713
15.0457 | -2.5811 | 138.0902 | -0.144 | 93.5973 | 0.91858 | 116.6123 | 69.0451
15.0564 | -2.5816 | 137.705 | 0.2781 | 93.0468 | 0.91536 | 115.9976 | 68.8525
15.0673 | -2.5837 | 137.3822 | 0.1615 | 93.0558 | 0.91256 | 115.9528 | 68.6911
15.078 | -2.5839 | 137.7317 | -0.339 | 93.6728 | 0.91423 | 116.6281 | 68.8659
15.089 | -2.5861 | 137.8835 | 0.0644 | 93.32 | 0.91457 | 116.3006 | 68.9418
15.0997 | -2.5878 | 136.936 | -0.1438 | 93.2123 | 0.90764 | 116.035 | 68.468
15.1105 | -2.5872 | 137.0919 | -0.4159 | 93.5364 | 0.90802 | 116.3851 | 68.546
15.1213 | -2.5889 | 136.8134 | -0.0866 | 93.1143 | 0.90553 | 115.9165 | 68.4067
15.1322 | -2.5884 | 137.2711 | -0.0425 | 93.2227 | 0.90791 | 116.1013 | 68.6356
15.1432 | -2.5891 | 137.7052 | -0.0239 | 93.3488 | 0.91012 | 116.2997 | 68.8526
15.154 | -2.5893 | 137.9678 | -0.1088 | 93.5213 | 0.9112 | 116.5159 | 68.9839
15.1648 | -2.5908 | 138.3795 | -0.3165 | 93.8662 | 0.91327 | 116.9294 | 69.1897
15.1756 | -2.5925 | 137.3895 | -0.0629 | 93.2826 | 0.90609 | 116.1808 | 68.6947
15.1864 | -2.5938 | 137.8013 | 0.0079 | 93.3491 | 0.90816 | 116.316 | 68.9007
15.1973 | -2.5945 | 137.8257 | -0.5228 | 93.8879 | 0.90766 | 116.8588 | 68.9128
15.2081 | -2.5954 | 137.0311 | 0.2312 | 92.869 | 0.90179 | 115.7076 | 68.5156
15.2188 | -2.5964 | 136.6893 | -0.1146 | 93.1009 | 0.89891 | 115.8825 | 68.3447
15.2296 | -2.5969 | 137.339 | -0.015 | 93.2179 | 0.90254 | 116.1077 | 68.6695
15.2405 | -2.598 | 137.363 | 0.0455 | 93.1654 | 0.90205 | 116.0592 | 68.6815
15.2513 | -2.5993 | 137.0206 | -0.1359 | 93.2326 | 0.89916 | 116.0694 | 68.5103
15.2623 | -2.6007 | 136.8504 | -0.0773 | 93.1173 | 0.8974 | 115.9257 | 68.4252
15.273 | -2.6008 | 136.6606 | 0.241 | 92.7357 | 0.89553 | 115.5125 | 68.3303
15.2839 | -2.6007 | 137.2031 | -0.1282 | 93.2858 | 0.89844 | 116.1529 | 68.6015
15.2947 | -2.6027 | 137.8932 | 0.0826 | 93.305 | 0.90232 | 116.2872 | 68.9466
15.3056 | -2.6036 | 137.4222 | -0.1832 | 93.4138 | 0.8986 | 116.3175 | 68.7111
15.3164 | -2.6048 | 137.1664 | -0.0474 | 93.1927 | 0.89629 | 116.0538 | 68.5832
15.3271 | -2.6057 | 137.0618 | 0.1869 | 92.9236 | 0.89498 | 115.7672 | 68.5309
15.338 | -2.6064 | 136.8065 | -0.1134 | 93.1388 | 0.89268 | 115.9399 | 68.4033
15.3488 | -2.6087 | 136.4419 | -0.3165 | 93.2203 | 0.88968 | 115.9607 | 68.221
15.3597 | -2.6092 | 137.0903 | -0.2704 | 93.3904 | 0.89327 | 116.2387 | 68.5451
15.3705 | -2.6094 | 137.3736 | 0.0608 | 93.1536 | 0.89448 | 116.0492 | 68.6868
15.3814 | -2.6105 | 137.4405 | -0.206 | 93.4427 | 0.89429 | 116.3495 | 68.7203
15.3922 | -2.6111 | 136.6913 | -0.2983 | 93.2853 | 0.88879 | 116.0671 | 68.3456
15.403 | -2.6124 | 136.8655 | -0.1201 | 93.1651 | 0.8893 | 115.9761 | 68.4328
15.4138 | -2.6131 | 136.8685 | -0.2866 | 93.3326 | 0.88869 | 116.144 | 68.4342
15.4246 | -2.6133 | 136.6788 | -0.7649 | 93.7477 | 0.88683 | 116.5275 | 68.3394
15.4354 | -2.6141 | 137.0042 | 0.0072 | 93.0841 | 0.88832 | 115.9181 | 68.5021
15.4464 | -2.6146 | 137.3295 | 0.0939 | 93.1058 | 0.8898 | 115.994 | 68.6647
15.4571 | -2.6148 | 137.6125 | 0.2427 | 93.0513 | 0.89102 | 115.9868 | 68.8063
15.468 | -2.6169 | 137.3558 | -0.1243 | 93.3328 | 0.88873 | 116.2254 | 68.6779
15.4789 | -2.6176 | 137.5948 | -0.1669 | 93.455 | 0.88965 | 116.3875 | 68.7974
15.4896 | -2.6185 | 137.2325 | 0.0599 | 93.1075 | 0.88669 | 115.9796 | 68.6163
15.5005 | -2.6193 | 136.8489 | -0.1907 | 93.2302 | 0.88359 | 116.0383 | 68.4244
15.5113 | -2.62 | 137.6032 | -0.1002 | 93.3911 | 0.88784 | 116.325 | 68.8016
15.5222 | -2.6219 | 137.0892 | -0.216 | 93.3356 | 0.8839 | 116.1838 | 68.5446
15.533 | -2.6228 | 137.1349 | 0.017 | 93.1178 | 0.88358 | 115.9736 | 68.5674
15.5438 | -2.6238 | 137.5238 | 0.2689 | 92.9956 | 0.88547 | 115.9162 | 68.7619
15.5547 | -2.6243 | 137.4624 | -0.0734 | 93.3174 | 0.88446 | 116.2278 | 68.7312
15.5655 | -2.6256 | 137.0141 | -0.115 | 93.2096 | 0.88096 | 116.0452 | 68.507
15.5763 | -2.6266 | 136.9095 | -0.2464 | 93.3061 | 0.87968 | 116.1244 | 68.4548
15.5872 | -2.6282 | 136.5893 | -0.3325 | 93.2855 | 0.877 | 116.0503 | 68.2946
15.5979 | -2.629 | 136.5066 | 0.3869 | 92.5385 | 0.87587 | 115.2896 | 68.2533
15.6087 | -2.6297 | 136.8312 | 0.0134 | 93.0202 | 0.87734 | 115.8254 | 68.4156
15.6196 | -2.6314 | 136.747 | -0.1775 | 93.183 | 0.87619 | 115.9742 | 68.3735
15.6305 | -2.6316 | 136.7291 | 0.0173 | 92.9823 | 0.87547 | 115.7704 | 68.3645
15.6413 | -2.6329 | 136.7956 | 0.1077 | 92.914 | 0.87529 | 115.7133 | 68.3978
15.652 | -2.632 | 137.4223 | -0.0789 | 93.3095 | 0.87869 | 116.2132 | 68.7111
15.6628 | -2.6333 | 137.4672 | -0.4867 | 93.7323 | 0.87837 | 116.6435 | 68.7336
15.6738 | -2.6336 | 137.2989 | -0.4861 | 93.6756 | 0.87669 | 116.5588 | 68.6495
15.6846 | -2.6363 | 136.6353 | 0.0656 | 92.9027 | 0.87185 | 115.6752 | 68.3176
15.6954 | -2.6368 | 136.7455 | 0.0885 | 92.9165 | 0.87195 | 115.7075 | 68.3728
15.7062 | -2.6366 | 137.1779 | 0.1462 | 93.003 | 0.8741 | 115.8659 | 68.5889
15.7171 | -2.6381 | 137.3081 | 0.1256 | 93.067 | 0.87433 | 115.9516 | 68.654
15.7279 | -2.6389 | 136.9898 | 0.1661 | 92.9204 | 0.8717 | 115.752 | 68.4949
15.7389 | -2.6391 | 137.6994 | -0.0304 | 93.3534 | 0.8756 | 116.3033 | 68.8497
15.7496 | -2.6409 | 137.0373 | -0.1593 | 93.2616 | 0.8708 | 116.1012 | 68.5187
15.7604 | -2.6424 | 136.8252 | 0.1721 | 92.8595 | 0.86885 | 115.6637 | 68.4126
15.7713 | -2.6428 | 137.2135 | 0.3158 | 92.8452 | 0.87072 | 115.7142 | 68.6068
15.782 | -2.6437 | 136.8739 | 0.3685 | 92.6793 | 0.86797 | 115.4917 | 68.437
15.7929 | -2.6432 | 137.1565 | -0.0797 | 93.2217 | 0.86917 | 116.0811 | 68.5782
15.8037 | -2.6443 | 136.9021 | -0.1029 | 93.1601 | 0.86696 | 115.9772 | 68.4511
15.8145 | -2.6445 | 137.1195 | -0.2902 | 93.4199 | 0.86774 | 116.2731 | 68.5597
15.8254 | -2.6452 | 137.1649 | -0.3479 | 93.4927 | 0.86743 | 116.3536 | 68.5825
15.8363 | -2.6459 | 137.2317 | -0.0565 | 93.2236 | 0.86726 | 116.0956 | 68.6159
15.8471 | -2.6469 | 137.9823 | -0.5209 | 93.9382 | 0.8714 | 116.9353 | 68.9912
15.8579 | -2.6476 | 137.4506 | -0.5679 | 93.808 | 0.86745 | 116.7164 | 68.7253
15.8687 | -2.6484 | 137.3465 | -0.3407 | 93.5461 | 0.86621 | 116.4372 | 68.6733
15.8796 | -2.6508 | 137.176 | -0.022 | 93.1705 | 0.86454 | 116.0332 | 68.588
15.8903 | -2.651 | 136.8164 | -0.2153 | 93.244 | 0.86169 | 116.0467 | 68.4082
15.9012 | -2.651 | 136.7347 | -0.3204 | 93.3218 | 0.86059 | 116.1109 | 68.3673
15.912 | -2.6543 | 136.4563 | 0.3185 | 92.5901 | 0.85825 | 115.3329 | 68.2282
15.9228 | -2.654 | 136.2684 | -0.5247 | 93.3707 | 0.85648 | 116.0821 | 68.1342
15.9336 | -2.6551 | 136.3775 | -0.7364 | 93.6188 | 0.85659 | 116.3483 | 68.1887
15.9445 | -2.6553 | 136.6585 | -0.3297 | 93.3057 | 0.85777 | 116.0822 | 68.3293
15.9554 | -2.6571 | 136.4461 | -0.5527 | 93.4579 | 0.85585 | 116.199 | 68.2231
15.9662 | -2.6568 | 136.4931 | -0.3115 | 93.2324 | 0.85556 | 115.9813 | 68.2466
15.977 | -2.6571 | 136.9873 | -0.4668 | 93.5524 | 0.85808 | 116.3836 | 68.4936
15.988 | -2.6577 | 136.9687 | -0.1146 | 93.194 | 0.85738 | 116.0222 | 68.4844
15.9986 | -2.6583 | 136.9719 | -0.2244 | 93.3049 | 0.85683 | 116.1336 | 68.486
16.0096 | -2.6607 | 136.7802 | 0.1852 | 92.8314 | 0.85504 | 115.6281 | 68.3901
16.0204 | -2.6612 | 136.5271 | -0.312 | 93.2442 | 0.85288 | 115.9988 | 68.2636
16.0311 | -2.6624 | 136.6362 | 0.2106 | 92.758 | 0.85299 | 115.5307 | 68.3181
16.0419 | -2.6627 | 136.6821 | -0.0397 | 93.0236 | 0.8527 | 115.8039 | 68.341
16.0528 | -2.6646 | 136.6832 | -0.1218 | 93.1061 | 0.85213 | 115.8866 | 68.3416
16.0637 | -2.6631 | 137.3283 | 0.0496 | 93.1497 | 0.85557 | 116.0377 | 68.6641
16.0745 | -2.6646 | 136.9677 | 0.0675 | 93.0116 | 0.85275 | 115.8395 | 68.4838
16.0853 | -2.6651 | 137.0131 | -0.0734 | 93.1676 | 0.85246 | 116.0032 | 68.5066
16.0962 | -2.6653 | 137.4853 | -0.1158 | 93.3674 | 0.85482 | 116.2816 | 68.7426
16.1071 | -2.6661 | 137.85 | -0.018 | 93.3912 | 0.85651 | 116.3662 | 68.925
16.1178 | -2.6674 | 137.1702 | -0.0569 | 93.2035 | 0.85172 | 116.0652 | 68.5851
16.1287 | -2.6665 | 137.5157 | 0.1022 | 93.1596 | 0.85328 | 116.0788 | 68.7578
16.1394 | -2.6676 | 137.8162 | -0.4216 | 93.7835 | 0.85458 | 116.7529 | 68.9081
16.1503 | -2.6687 | 137.4135 | -0.455 | 93.6827 | 0.85151 | 116.585 | 68.7068
16.161 | -2.67 | 137.1811 | -0.3177 | 93.4679 | 0.8495 | 116.3315 | 68.5906
16.1721 | -2.6707 | 137.6305 | -0.679 | 93.979 | 0.85171 | 116.9174 | 68.8152
16.1828 | -2.67 | 137.9543 | -0.5728 | 93.9808 | 0.85314 | 116.9732 | 68.9772
16.1936 | -2.6717 | 138.1046 | -0.5543 | 94.0124 | 0.8535 | 117.0298 | 69.0523
16.2045 | -2.6728 | 137.9788 | -0.2612 | 93.6773 | 0.85215 | 116.6738 | 68.9894
16.2153 | -2.6733 | 138.0666 | -0.7326 | 94.178 | 0.85212 | 117.1891 | 69.0333
16.2261 | -2.6745 | 137.9835 | -0.2132 | 93.6309 | 0.85104 | 116.6282 | 68.9918
16.237 | -2.6763 | 137.3461 | -0.106 | 93.3112 | 0.84654 | 116.2023 | 68.6731
16.2478 | -2.6761 | 137.4138 | -0.7757 | 94.0035 | 0.8464 | 116.9058 | 68.7069
16.2587 | -2.676 | 137.9278 | -0.892 | 94.2911 | 0.84899 | 117.2791 | 68.9639
16.2694 | -2.6778 | 138.0352 | -0.5775 | 94.0124 | 0.84909 | 117.0183 | 69.0176
16.2804 | -2.6784 | 138.4629 | -0.2467 | 93.8242 | 0.85115 | 116.9013 | 69.2314
16.2912 | -2.6789 | 138.2742 | -0.457 | 93.9716 | 0.84943 | 117.0173 | 69.1371
16.302 | -2.6801 | 138.1699 | -0.4838 | 93.9636 | 0.84822 | 116.9919 | 69.0849
16.3128 | -2.6797 | 137.8124 | -0.7235 | 94.0842 | 0.84547 | 117.0529 | 68.9062
16.3236 | -2.6814 | 138.0261 | -0.4012 | 93.8331 | 0.84622 | 116.8375 | 69.0131
16.3345 | -2.6814 | 137.8595 | -0.4685 | 93.8449 | 0.84463 | 116.8214 | 68.9297
16.3453 | -2.6816 | 138.1812 | -0.6637 | 94.1473 | 0.84604 | 117.1775 | 69.0906
16.3561 | -2.683 | 138.1401 | -0.2584 | 93.7283 | 0.84523 | 116.7517 | 69.0701
16.3669 | -2.6847 | 138.1625 | -0.4484 | 93.9258 | 0.84481 | 116.9529 | 69.0813
16.3777 | -2.6853 | 137.6556 | -0.4914 | 93.7998 | 0.84115 | 116.7424 | 68.8278
16.3886 | -2.6868 | 137.5508 | -0.5003 | 93.7738 | 0.83996 | 116.6989 | 68.7754
16.3995 | -2.6888 | 137.0844 | -0.219 | 93.337 | 0.83655 | 116.1844 | 68.5422
16.4102 | -2.6888 | 136.7484 | -0.2802 | 93.2862 | 0.83396 | 116.0776 | 68.3742
16.421 | -2.6896 | 137.3664 | -0.0758 | 93.2878 | 0.83717 | 116.1822 | 68.6832
16.4318 | -2.6907 | 137.1349 | -0.5505 | 93.6853 | 0.83521 | 116.5411 | 68.5674
16.4428 | -2.6898 | 137.3091 | -0.3275 | 93.5204 | 0.83572 | 116.4053 | 68.6546
16.4535 | -2.6912 | 137.141 | -0.3919 | 93.5288 | 0.83415 | 116.3856 | 68.5705
16.4644 | -2.6918 | 137.4829 | -0.3636 | 93.6144 | 0.83567 | 116.5282 | 68.7414
16.4752 | -2.6922 | 137.1254 | -0.5199 | 93.6516 | 0.83296 | 116.5058 | 68.5627
16.486 | -2.6931 | 137.488 | -0.2235 | 93.476 | 0.83461 | 116.3907 | 68.744
16.497 | -2.6929 | 137.6611 | -0.2819 | 93.5921 | 0.8351 | 116.5356 | 68.8305
16.5078 | -2.6952 | 137.6191 | -0.4637 | 93.7599 | 0.8343 | 116.6964 | 68.8095
16.5185 | -2.6966 | 136.9847 | -0.427 | 93.5118 | 0.82992 | 116.3426 | 68.4924
16.5294 | -2.6953 | 137.5619 | -0.6124 | 93.8896 | 0.83286 | 116.8166 | 68.781
16.5402 | -2.6981 | 137.5616 | -0.4024 | 93.6795 | 0.83232 | 116.6064 | 68.7808
16.5511 | -2.6989 | 137.9028 | -0.5185 | 93.9093 | 0.83383 | 116.8931 | 68.9514
16.562 | -2.6976 | 137.9501 | -0.6271 | 94.0337 | 0.83357 | 117.0253 | 68.975
16.5728 | -2.7004 | 137.8014 | 0.0043 | 93.3527 | 0.83213 | 116.3196 | 68.9007
16.5835 | -2.6994 | 137.7849 | -0.1366 | 93.4881 | 0.83149 | 116.4523 | 68.8925
16.5943 | -2.7019 | 137.658 | -0.0093 | 93.3185 | 0.83018 | 116.2615 | 68.829
16.6053 | -2.7024 | 138.1473 | -0.1198 | 93.5921 | 0.83258 | 116.6166 | 69.0736
16.616 | -2.7026 | 137.5789 | -0.0129 | 93.2957 | 0.82862 | 116.2255 | 68.7894
16.6268 | -2.7035 | 137.7715 | -0.1897 | 93.5367 | 0.82924 | 116.4986 | 68.8857
16.6376 | -2.7047 | 137.6252 | -0.4174 | 93.7157 | 0.82782 | 116.6532 | 68.8126
16.6485 | -2.7056 | 137.4367 | 0.0436 | 93.1918 | 0.82615 | 116.0979 | 68.7183
16.6593 | -2.7056 | 138.0535 | -0.0902 | 93.5312 | 0.82932 | 116.5401 | 69.0267
16.6701 | -2.7062 | 137.3156 | -0.4302 | 93.6253 | 0.82435 | 116.5112 | 68.6578
16.6811 | -2.7058 | 138.0172 | -0.1715 | 93.6004 | 0.82802 | 116.6033 | 69.0086
16.6918 | -2.7075 | 137.8703 | -0.2553 | 93.6353 | 0.8266 | 116.6137 | 68.9352
16.7027 | -2.7076 | 138.2326 | -0.5067 | 94.0074 | 0.82823 | 117.0462 | 69.1163
16.7136 | -2.7082 | 137.9812 | -0.4746 | 93.8915 | 0.82619 | 116.8884 | 68.9906
16.7244 | -2.7095 | 137.5811 | -0.4242 | 93.7078 | 0.82326 | 116.6379 | 68.7905
16.7352 | -2.7097 | 138.2394 | -0.74 | 94.243 | 0.82667 | 117.2829 | 69.1197
16.746 | -2.711 | 138.0294 | -0.173 | 93.606 | 0.82487 | 116.6109 | 69.0147
16.7568 | -2.7114 | 137.4406 | -0.9592 | 94.1959 | 0.82083 | 117.1027 | 68.7203
16.7677 | -2.711 | 138.3315 | -0.6883 | 94.222 | 0.82561 | 117.2773 | 69.1658
16.7786 | -2.7121 | 138.0585 | -0.4306 | 93.8733 | 0.82345 | 116.883 | 69.0292
16.7894 | -2.7123 | 138.6951 | -0.2943 | 93.9492 | 0.82671 | 117.0651 | 69.3476
16.8002 | -2.7127 | 138.1064 | -0.6838 | 94.1425 | 0.82267 | 117.1602 | 69.0532
16.8109 | -2.7129 | 138.3417 | -0.2838 | 93.8209 | 0.82355 | 116.8779 | 69.1709
16.8219 | -2.7153 | 138.0035 | -0.7785 | 94.2029 | 0.821 | 117.2034 | 69.0017
16.8327 | -2.7157 | 138.0695 | -0.44 | 93.8864 | 0.82086 | 116.8979 | 69.0347
16.8435 | -2.7157 | 138.2627 | -0.2976 | 93.8084 | 0.82148 | 116.8521 | 69.1313
16.8544 | -2.7175 | 138.5165 | -0.4246 | 94.02 | 0.82246 | 117.106 | 69.2582
16.8651 | -2.7175 | 138.3298 | -0.2704 | 93.8035 | 0.82083 | 116.8585 | 69.1649
16.876 | -2.7194 | 137.6972 | -0.2455 | 93.5678 | 0.81655 | 116.5173 | 68.8486
16.8867 | -2.7192 | 137.9961 | -0.0533 | 93.4752 | 0.8178 | 116.4746 | 68.9981
16.8976 | -2.7192 | 138.189 | -0.3636 | 93.8498 | 0.81842 | 116.8813 | 69.0945
16.9084 | -2.7214 | 137.8517 | -0.3555 | 93.7293 | 0.8159 | 116.7045 | 68.9258
16.9192 | -2.7229 | 137.3257 | -0.3421 | 93.5405 | 0.81226 | 116.4281 | 68.6628
16.9301 | -2.724 | 137.1585 | -0.0718 | 93.2145 | 0.81075 | 116.0742 | 68.5792
16.9409 | -2.7246 | 137.4562 | -0.2717 | 93.5136 | 0.81199 | 116.423 | 68.7281
16.9517 | -2.7255 | 137.7111 | 0.1369 | 93.19 | 0.81298 | 116.1418 | 68.8555
16.9627 | -2.7252 | 137.7356 | -0.3642 | 93.6993 | 0.8126 | 116.6552 | 68.8678
16.9733 | -2.7261 | 138.0117 | -0.5041 | 93.9312 | 0.81372 | 116.9332 | 69.0059
16.9842 | -2.728 | 137.8646 | -0.3289 | 93.707 | 0.81233 | 116.6844 | 68.9323
16.9951 | -2.7291 | 137.7818 | -0.1754 | 93.5259 | 0.81132 | 116.4895 | 68.8909
17.006 | -2.7309 | 137.3821 | -0.3572 | 93.5744 | 0.80845 | 116.4715 | 68.6911
17.0168 | -2.7317 | 137.258 | -0.4417 | 93.6176 | 0.8072 | 116.4939 | 68.629
17.0276 | -2.7326 | 137.302 | -0.7319 | 93.9224 | 0.80695 | 116.8061 | 68.651
17.0384 | -2.7324 | 137.7265 | -0.1679 | 93.4999 | 0.80893 | 116.4543 | 68.8632
17.0493 | -2.7339 | 137.6854 | -0.2753 | 93.5936 | 0.80817 | 116.5412 | 68.8427
17.0601 | -2.7347 | 137.8138 | -0.1535 | 93.5146 | 0.80841 | 116.4836 | 68.9069
17.071 | -2.7358 | 137.668 | -0.2457 | 93.5582 | 0.80704 | 116.5029 | 68.834
17.0817 | -2.7364 | 138.0072 | -0.2474 | 93.673 | 0.80852 | 116.6742 | 69.0036
17.0926 | -2.7377 | 137.882 | -0.3234 | 93.7073 | 0.80727 | 116.6876 | 68.941
17.1035 | -2.7393 | 137.462 | -0.3347 | 93.5786 | 0.8043 | 116.4889 | 68.731
17.1142 | -2.7406 | 136.6431 | -0.6455 | 93.6164 | 0.79901 | 116.3903 | 68.3216
17.125 | -2.7418 | 136.8552 | -0.3776 | 93.4192 | 0.79974 | 116.2284 | 68.4276
17.1358 | -2.7427 | 136.5838 | -0.1766 | 93.1277 | 0.79766 | 115.8917 | 68.2919
17.1468 | -2.7418 | 137.1556 | -0.1488 | 93.2905 | 0.80048 | 116.1498 | 68.5778
17.1576 | -2.7421 | 137.5157 | -0.528 | 93.7898 | 0.80208 | 116.709 | 68.7578
17.1684 | -2.7429 | 137.3917 | -0.6541 | 93.8745 | 0.80085 | 116.7731 | 68.6958
17.1793 | -2.7451 | 137.0344 | -0.2763 | 93.3776 | 0.79826 | 116.2167 | 68.5172
17.1901 | -2.7464 | 137.0357 | -0.2603 | 93.3621 | 0.79776 | 116.2013 | 68.5178
17.201 | -2.7466 | 137.2485 | -0.807 | 93.9797 | 0.7985 | 116.8545 | 68.6243
17.2118 | -2.7477 | 137.2922 | -0.4048 | 93.5921 | 0.79825 | 116.4741 | 68.6461
17.2225 | -2.7494 | 137.1881 | -0.1278 | 93.2804 | 0.79715 | 116.1451 | 68.5941
17.2333 | -2.7501 | 136.6232 | -0.317 | 93.2813 | 0.79337 | 116.0518 | 68.3116
17.2441 | -2.7494 | 136.7114 | -0.5556 | 93.5493 | 0.79338 | 116.3345 | 68.3557
17.255 | -2.7511 | 136.859 | -0.2309 | 93.2738 | 0.79374 | 116.0836 | 68.4295
17.2658 | -2.7522 | 136.8397 | -0.3115 | 93.3479 | 0.79313 | 116.1545 | 68.4198
17.2766 | -2.7518 | 137.1162 | -0.2481 | 93.3767 | 0.79423 | 116.2294 | 68.5581
17.2875 | -2.7537 | 136.9068 | -0.3861 | 93.4449 | 0.79252 | 116.2627 | 68.4534
17.2983 | -2.7535 | 136.9731 | -0.541 | 93.6219 | 0.79241 | 116.4508 | 68.4866
17.3092 | -2.7554 | 136.9736 | -0.2579 | 93.339 | 0.79191 | 116.1679 | 68.4868
17.32 | -2.7569 | 136.6181 | -0.267 | 93.2296 | 0.78937 | 115.9993 | 68.3091
17.3308 | -2.7565 | 136.7265 | -0.7656 | 93.7643 | 0.7895 | 116.5521 | 68.3633
17.3416 | -2.7578 | 136.8747 | -0.6041 | 93.6522 | 0.78986 | 116.4647 | 68.4374
17.3524 | -2.758 | 137.0663 | -0.6403 | 93.7523 | 0.79047 | 116.5966 | 68.5331
17.3634 | -2.7597 | 136.5846 | -1.1109 | 94.0623 | 0.7872 | 116.8264 | 68.2923
17.3741 | -2.7604 | 136.6077 | -0.6077 | 93.5668 | 0.78684 | 116.3348 | 68.3039
17.385 | -2.7604 | 137.0928 | -0.3519 | 93.4727 | 0.78914 | 116.3215 | 68.5464
17.3957 | -2.761 | 136.8437 | -1.035 | 94.0728 | 0.78722 | 116.8801 | 68.4219
17.4066 | -2.7617 | 137.0343 | -0.6606 | 93.7619 | 0.78783 | 116.601 | 68.5172
17.4175 | -2.7617 | 137.1838 | -0.529 | 93.6801 | 0.78819 | 116.5441 | 68.5919
17.4283 | -2.7645 | 136.8689 | -0.3294 | 93.3756 | 0.7859 | 116.1871 | 68.4345
17.4393 | -2.7643 | 137.249 | -0.6216 | 93.7945 | 0.78758 | 116.6693 | 68.6245
17.4499 | -2.7649 | 136.5603 | -0.6989 | 93.6422 | 0.78315 | 116.4022 | 68.2801
17.4608 | -2.7667 | 136.4979 | -0.3424 | 93.2649 | 0.78231 | 116.0146 | 68.249
17.4717 | -2.7677 | 136.4367 | -0.499 | 93.4011 | 0.78147 | 116.1406 | 68.2184
17.4825 | -2.7679 | 136.5233 | 0.0955 | 92.8355 | 0.78148 | 115.5894 | 68.2617
17.4933 | -2.7682 | 136.7562 | -0.0533 | 93.0619 | 0.78233 | 115.8546 | 68.3781
17.5042 | -2.7695 | 136.3387 | -0.3297 | 93.1991 | 0.77946 | 115.9223 | 68.1694
17.515 | -2.7708 | 136.5703 | 0.329 | 92.6176 | 0.7803 | 115.3793 | 68.2851
17.5259 | -2.7716 | 136.3002 | -0.2512 | 93.1078 | 0.77827 | 115.8245 | 68.1501
17.5367 | -2.7727 | 136.1971 | -0.19 | 93.0122 | 0.7772 | 115.7117 | 68.0985
17.5474 | -2.7729 | 136.2837 | -0.289 | 93.1401 | 0.77722 | 115.8541 | 68.1419
17.5583 | -2.7751 | 136.0536 | 0.1273 | 92.6471 | 0.77543 | 115.3227 | 68.0268
17.5691 | -2.774 | 136.2046 | -0.2323 | 93.057 | 0.77581 | 115.7578 | 68.1023
17.58 | -2.7753 | 136.2684 | -0.4773 | 93.3233 | 0.77569 | 116.0347 | 68.1342
17.5908 | -2.7759 | 136.668 | -0.4159 | 93.3951 | 0.77749 | 116.1731 | 68.334
17.6016 | -2.7766 | 136.2728 | -0.3632 | 93.2107 | 0.77476 | 115.9228 | 68.1364
17.6125 | -2.7766 | 136.6311 | 0.0203 | 92.9466 | 0.77632 | 115.7184 | 68.3155
17.6233 | -2.7774 | 136.8212 | -0.078 | 93.1083 | 0.77692 | 115.9118 | 68.4106
17.6342 | -2.7779 | 136.3845 | -0.1275 | 93.0122 | 0.77397 | 115.7429 | 68.1922
17.645 | -2.7796 | 136.4478 | -0.1895 | 93.0953 | 0.77385 | 115.8366 | 68.2239
17.6557 | -2.7785 | 136.7449 | -0.3753 | 93.3801 | 0.77506 | 116.1709 | 68.3724
17.6665 | -2.7803 | 136.6618 | 0.0491 | 92.928 | 0.77412 | 115.705 | 68.3309
17.6773 | -2.7811 | 136.2879 | -0.2373 | 93.0898 | 0.77153 | 115.8044 | 68.1439
17.6883 | -2.7811 | 136.8126 | -0.2407 | 93.2681 | 0.77402 | 116.0702 | 68.4063
17.6991 | -2.7824 | 136.5633 | -0.6455 | 93.5898 | 0.77214 | 116.3504 | 68.2817
17.71 | -2.7835 | 136.5855 | -0.3945 | 93.3462 | 0.77178 | 116.1104 | 68.2927
17.7207 | -2.7843 | 136.6712 | -0.254 | 93.2343 | 0.7718 | 116.0128 | 68.3356
17.7316 | -2.7844 | 136.778 | -0.5735 | 93.5894 | 0.77193 | 116.3857 | 68.389
17.7425 | -2.7863 | 136.194 | -0.2675 | 93.0887 | 0.76816 | 115.7877 | 68.097
17.7532 | -2.7878 | 136.2995 | -0.4474 | 93.3038 | 0.76829 | 116.0203 | 68.1497
17.7641 | -2.7887 | 136.3218 | -0.4632 | 93.327 | 0.76795 | 116.0473 | 68.1609
17.7749 | -2.7885 | 136.4502 | -0.2627 | 93.1693 | 0.7682 | 115.911 | 68.2251
17.7857 | -2.7908 | 136.4293 | -0.0321 | 92.9317 | 0.76762 | 115.6699 | 68.2146
17.7967 | -2.7891 | 136.6427 | -0.471 | 93.4418 | 0.76835 | 116.2156 | 68.3214
17.8074 | -2.7906 | 136.5187 | -0.2679 | 93.1973 | 0.76719 | 115.9504 | 68.2593
17.8182 | -2.7932 | 136.4138 | 0.1737 | 92.7208 | 0.76613 | 115.4564 | 68.2069
17.8291 | -2.7934 | 136.2496 | -0.5324 | 93.3721 | 0.76474 | 116.0804 | 68.1248
17.8399 | -2.7947 | 135.9591 | -0.1478 | 92.8907 | 0.76265 | 115.5505 | 67.9795
17.8508 | -2.7951 | 136.4824 | 0.0467 | 92.8706 | 0.76512 | 115.6177 | 68.2412
17.8616 | -2.7962 | 136.317 | 0.1285 | 92.7337 | 0.76372 | 115.4532 | 68.1585
17.8724 | -2.7949 | 136.6133 | -0.098 | 93.059 | 0.76492 | 115.8278 | 68.3066
17.8832 | -2.7958 | 136.8857 | -0.5529 | 93.6047 | 0.76598 | 116.4189 | 68.4428
17.894 | -2.7971 | 136.8868 | -0.0694 | 93.1215 | 0.76553 | 115.936 | 68.4434
17.905 | -2.7977 | 136.8053 | 0.0347 | 92.9903 | 0.7646 | 115.7912 | 68.4027
17.9158 | -2.7971 | 137.1628 | -0.3278 | 93.4719 | 0.76614 | 116.3324 | 68.5814
17.9266 | -2.7979 | 137.331 | -0.2378 | 93.438 | 0.76661 | 116.3265 | 68.6655
17.9373 | -2.7988 | 136.6667 | -0.1246 | 93.1034 | 0.76245 | 115.8812 | 68.3334
17.9482 | -2.7982 | 136.9614 | -0.4014 | 93.4784 | 0.76363 | 116.3053 | 68.4807
17.959 | -2.7997 | 136.6709 | -0.0605 | 93.0407 | 0.76155 | 115.8192 | 68.3355
17.9699 | -2.8014 | 137.129 | -0.0703 | 93.2032 | 0.76364 | 116.058 | 68.5645
17.9807 | -2.802 | 136.3198 | -0.0086 | 92.8717 | 0.75868 | 115.5917 | 68.1599
17.9915 | -2.8042 | 136.1325 | 0.012 | 92.7887 | 0.75718 | 115.4775 | 68.0663
18.0023 | -2.8053 | 135.718 | 0.1041 | 92.5584 | 0.75442 | 115.1781 | 67.859
18.0132 | -2.8051 | 135.7209 | 0.0967 | 92.5668 | 0.75398 | 115.187 | 67.8605
18.024 | -2.8064 | 135.8469 | 0.2723 | 92.4332 | 0.75423 | 115.0743 | 67.9234
18.0349 | -2.8072 | 136.3474 | -0.0894 | 92.9617 | 0.75655 | 115.6863 | 68.1737
18.0457 | -2.8079 | 135.8506 | 0.3943 | 92.3124 | 0.75334 | 114.9542 | 67.9253
18.0564 | -2.8081 | 136.2688 | -0.3043 | 93.1504 | 0.75521 | 115.8619 | 68.1344
18.0674 | -2.8089 | 136.1042 | -0.1583 | 92.9496 | 0.75384 | 115.6336 | 68.0521
18.0781 | -2.809 | 136.1277 | -0.2251 | 93.0242 | 0.75352 | 115.7122 | 68.0639
18.089 | -2.8104 | 135.8586 | -0.1424 | 92.8518 | 0.75158 | 115.4949 | 67.9293
18.0998 | -2.8122 | 135.9006 | -0.3653 | 93.0887 | 0.75137 | 115.7388 | 67.9503
18.1106 | -2.8105 | 136.1133 | -0.6898 | 93.4841 | 0.75209 | 116.1697 | 68.0567
18.1215 | -2.8111 | 136.925 | -0.3814 | 93.4463 | 0.75612 | 116.2671 | 68.4625
18.1324 | -2.813 | 136.3853 | -0.1397 | 93.0247 | 0.75269 | 115.7556 | 68.1927
18.1432 | -2.8133 | 136.782 | -0.4257 | 93.4429 | 0.75443 | 116.2399 | 68.391
18.1539 | -2.8146 | 136.5963 | -0.2558 | 93.2111 | 0.75296 | 115.9772 | 68.2982
18.1648 | -2.8146 | 136.8479 | 0.0704 | 92.9688 | 0.75389 | 115.7767 | 68.4239
18.1756 | -2.8148 | 136.7258 | -0.8225 | 93.821 | 0.75277 | 116.6086 | 68.3629
18.1864 | -2.8165 | 136.8715 | -0.2522 | 93.2992 | 0.75313 | 116.1112 | 68.4358
18.1973 | -2.8184 | 136.5397 | -0.1433 | 93.0797 | 0.75085 | 115.8363 | 68.2698
18.2081 | -2.8189 | 136.2098 | -0.501 | 93.3275 | 0.74859 | 116.0291 | 68.1049
18.2189 | -2.8195 | 136.2324 | -0.8525 | 93.6865 | 0.74827 | 116.3919 | 68.1162
18.2299 | -2.821 | 136.3159 | -0.2493 | 93.1111 | 0.74828 | 115.8305 | 68.158
18.2406 | -2.823 | 135.5282 | -0.9092 | 93.5085 | 0.74352 | 116.0965 | 67.7641
18.2515 | -2.8234 | 135.5512 | -0.5979 | 93.2048 | 0.7432 | 115.7967 | 67.7756
18.2623 | -2.8241 | 135.6358 | -0.5061 | 93.1412 | 0.74322 | 115.7472 | 67.8179
18.2731 | -2.8256 | 135.3881 | -0.5383 | 93.0909 | 0.74143 | 115.6555 | 67.694
18.284 | -2.8277 | 135.5123 | -0.2164 | 92.8104 | 0.74167 | 115.3958 | 67.7562
18.2949 | -2.8266 | 135.7858 | -0.3106 | 92.9957 | 0.74272 | 115.6267 | 67.8929
18.3056 | -2.8268 | 135.8506 | -0.4012 | 93.1079 | 0.74264 | 115.7497 | 67.9253
18.3165 | -2.8266 | 135.7914 | -0.5679 | 93.2549 | 0.74188 | 115.8868 | 67.8957
18.3272 | -2.8266 | 136.7675 | -0.5979 | 93.6103 | 0.74677 | 116.4048 | 68.3837
18.3381 | -2.8279 | 136.4784 | -0.5293 | 93.4453 | 0.74475 | 116.1917 | 68.2392
18.3489 | -2.8288 | 136.3349 | -0.5163 | 93.3845 | 0.74353 | 116.1069 | 68.1674
18.3597 | -2.829 | 135.8405 | -0.4129 | 93.1163 | 0.74039 | 115.7563 | 67.9202
18.3705 | -2.8301 | 135.7589 | -0.3919 | 93.0681 | 0.73951 | 115.6946 | 67.8795
18.3814 | -2.831 | 135.7603 | -0.5739 | 93.2505 | 0.73908 | 115.8773 | 67.8802
18.3922 | -2.8309 | 136.3633 | -0.1967 | 93.0743 | 0.74193 | 115.8015 | 68.1816
18.4031 | -2.8312 | 135.7033 | -0.3234 | 92.981 | 0.7379 | 115.5982 | 67.8516
18.414 | -2.8322 | 136.1804 | -0.3797 | 93.1964 | 0.74006 | 115.8931 | 68.0902
18.4247 | -2.8337 | 135.54 | -0.4174 | 93.0206 | 0.73615 | 115.6106 | 67.77
18.4356 | -2.834 | 136.3281 | -0.483 | 93.3489 | 0.73999 | 116.0702 | 68.164
18.4465 | -2.8348 | 136.2261 | -0.2321 | 93.064 | 0.739 | 115.7683 | 68.113
18.4573 | -2.8351 | 136.1869 | -0.4704 | 93.2892 | 0.73836 | 115.987 | 68.0934
18.4681 | -2.8355 | 136.4578 | -0.6762 | 93.5853 | 0.73939 | 116.3283 | 68.2289
18.4788 | -2.8342 | 136.7929 | -0.2988 | 93.3196 | 0.74078 | 116.1185 | 68.3965
18.4897 | -2.8353 | 136.9592 | -0.4859 | 93.5622 | 0.74124 | 116.3887 | 68.4796
18.5006 | -2.837 | 136.8353 | -0.3039 | 93.3389 | 0.74013 | 116.1447 | 68.4176
18.5115 | -2.8363 | 136.756 | -0.8644 | 93.8729 | 0.73927 | 116.6656 | 68.378
18.5223 | -2.8383 | 136.8798 | -0.3031 | 93.3529 | 0.73951 | 116.1662 | 68.4399
18.5331 | -2.8404 | 135.9501 | -0.5242 | 93.2641 | 0.73406 | 115.9225 | 67.9751
18.5439 | -2.8411 | 135.7659 | -0.427 | 93.1055 | 0.73263 | 115.7332 | 67.883
18.5548 | -2.8402 | 136.389 | -0.6087 | 93.4949 | 0.73556 | 116.2264 | 68.1945
18.5656 | -2.8426 | 135.9755 | -0.0081 | 92.7565 | 0.73291 | 115.419 | 67.9877
18.5763 | -2.8435 | 136.2866 | -0.372 | 93.2241 | 0.73416 | 115.9385 | 68.1433
18.5873 | -2.8443 | 136.0609 | -0.0241 | 92.8009 | 0.73251 | 115.4778 | 68.0305
18.598 | -2.8445 | 135.9602 | -0.4201 | 93.1634 | 0.73155 | 115.8234 | 67.9801
18.6088 | -2.8441 | 136.1695 | -0.3491 | 93.1621 | 0.73224 | 115.8571 | 68.0848
18.6198 | -2.8447 | 136.852 | -0.5244 | 93.5649 | 0.73548 | 116.3736 | 68.426
18.6306 | -2.8461 | 136.7081 | -0.4189 | 93.4115 | 0.73428 | 116.1961 | 68.354
18.6414 | -2.8463 | 136.6897 | -0.6192 | 93.6056 | 0.73376 | 116.3872 | 68.3448
18.6522 | -2.8474 | 136.4845 | -0.8742 | 93.7922 | 0.73223 | 116.5396 | 68.2422
18.663 | -2.8486 | 136.2998 | -0.64 | 93.4965 | 0.73082 | 116.2131 | 68.1499
18.6738 | -2.8486 | 136.591 | -0.3613 | 93.3148 | 0.73195 | 116.08 | 68.2955
18.6846 | -2.8501 | 136.3029 | -0.0105 | 92.868 | 0.72999 | 115.5851 | 68.1514
18.6954 | -2.8497 | 136.0998 | -0.7271 | 93.5169 | 0.72848 | 116.2002 | 68.0499
18.7063 | -2.8502 | 136.6579 | -0.6322 | 93.608 | 0.73104 | 116.3843 | 68.3289
18.7172 | -2.8519 | 136.2253 | -0.7068 | 93.5384 | 0.7283 | 116.2426 | 68.1126
18.7279 | -2.8529 | 136.3502 | -0.4773 | 93.3506 | 0.72855 | 116.0756 | 68.1751
18.7388 | -2.854 | 135.7124 | -0.6811 | 93.3418 | 0.72472 | 115.9605 | 67.8562
18.7496 | -2.8538 | 136.5392 | -0.4074 | 93.3437 | 0.72872 | 116.1002 | 68.2696
18.7605 | -2.8553 | 135.9423 | -0.659 | 93.3963 | 0.72511 | 116.0533 | 67.9711
18.7713 | -2.8568 | 136.1074 | -0.4742 | 93.2665 | 0.72557 | 115.9511 | 68.0537
18.7821 | -2.8573 | 135.6151 | -0.6226 | 93.2508 | 0.72253 | 115.8533 | 67.8075
18.793 | -2.8581 | 135.8636 | -0.4295 | 93.1406 | 0.72343 | 115.7845 | 67.9318
18.8039 | -2.8592 | 135.988 | -0.6683 | 93.4208 | 0.72368 | 116.0855 | 67.994
18.8147 | -2.859 | 135.9907 | -1.0195 | 93.7729 | 0.72328 | 116.4381 | 67.9954
18.8255 | -2.8597 | 136.1773 | -1.0711 | 93.8867 | 0.72385 | 116.583 | 68.0887
18.8364 | -2.8592 | 136.5713 | -0.7139 | 93.6609 | 0.72553 | 116.4228 | 68.2857
18.8472 | -2.8605 | 136.2223 | -0.4024 | 93.233 | 0.72326 | 115.9367 | 68.1111
18.858 | -2.8618 | 136.367 | -0.5778 | 93.4567 | 0.72361 | 116.1845 | 68.1835
18.8688 | -2.8624 | 136.019 | -0.7338 | 93.4967 | 0.72135 | 116.1665 | 68.0095
18.8797 | -2.8637 | 135.8962 | -0.0782 | 92.8001 | 0.72028 | 115.4495 | 67.9481
18.8905 | -2.8631 | 136.3928 | -0.7345 | 93.622 | 0.7225 | 116.3541 | 68.1964
18.9012 | -2.8635 | 135.9631 | -0.5603 | 93.3045 | 0.71982 | 115.9651 | 67.9816
18.9122 | -2.8629 | 136.3772 | -1.28 | 94.1623 | 0.72159 | 116.8918 | 68.1886
18.9229 | -2.8661 | 136.0056 | 0.0398 | 92.7186 | 0.71922 | 115.3862 | 68.0028
18.9338 | -2.8652 | 136.4816 | -0.4627 | 93.3798 | 0.72132 | 116.1267 | 68.2408
18.9447 | -2.8674 | 136.1727 | -0.5498 | 93.3639 | 0.71927 | 116.0594 | 68.0864
18.9555 | -2.8668 | 136.0526 | -0.6828 | 93.4569 | 0.71823 | 116.1323 | 68.0263
18.9663 | -2.8668 | 135.9318 | -0.8245 | 93.5583 | 0.71718 | 116.2136 | 67.9659
18.9771 | -2.868 | 136.0354 | -0.7948 | 93.5631 | 0.71732 | 116.2357 | 68.0177
18.988 | -2.8676 | 136.2436 | -0.6302 | 93.4679 | 0.718 | 116.1752 | 68.1218
18.9988 | -2.8687 | 136.3675 | -0.9056 | 93.7846 | 0.71825 | 116.5126 | 68.1838
19.0097 | -2.8713 | 136.4484 | -0.3725 | 93.2785 | 0.71826 | 116.0199 | 68.2242
19.0205 | -2.8721 | 136.265 | -0.1631 | 93.008 | 0.71689 | 115.7188 | 68.1325
19.0313 | -2.8711 | 136.4944 | -0.5958 | 93.5171 | 0.71769 | 116.2662 | 68.2472
19.0421 | -2.8732 | 136.5965 | -0.3967 | 93.3521 | 0.71781 | 116.1181 | 68.2982
19.053 | -2.8734 | 136.2906 | -0.6417 | 93.4951 | 0.7158 | 116.2102 | 68.1453
19.0638 | -2.8743 | 136.3533 | -0.8881 | 93.7624 | 0.71572 | 116.4879 | 68.1766
19.0746 | -2.8752 | 136.2928 | -0.3548 | 93.2089 | 0.715 | 115.9244 | 68.1464
19.0854 | -2.8747 | 135.9268 | -0.4953 | 93.2274 | 0.71268 | 115.8819 | 67.9634
19.0963 | -2.8765 | 135.8855 | -0.8042 | 93.5226 | 0.71205 | 116.1702 | 67.9428
19.1071 | -2.875 | 136.5663 | -0.555 | 93.5003 | 0.71521 | 116.2614 | 68.2832
19.1179 | -2.8776 | 135.4582 | -0.1531 | 92.729 | 0.70901 | 115.3054 | 67.7291
19.1288 | -2.878 | 135.9314 | -0.5766 | 93.3103 | 0.71108 | 115.9655 | 67.9657
19.1396 | -2.8775 | 136.3854 | -0.6702 | 93.5552 | 0.71305 | 116.2861 | 68.1927
19.1504 | -2.8782 | 135.9154 | -0.8682 | 93.5965 | 0.7102 | 116.2491 | 67.9577
19.1612 | -2.8782 | 136.1021 | -0.589 | 93.3796 | 0.71077 | 116.0633 | 68.0511
19.172 | -2.8799 | 135.8972 | -0.4787 | 93.201 | 0.7093 | 115.8505 | 67.9486
19.1829 | -2.8806 | 136.3491 | -0.7764 | 93.6493 | 0.71125 | 116.3741 | 68.1745
19.1936 | -2.8808 | 136.2283 | -0.4251 | 93.2577 | 0.71023 | 115.9625 | 68.1142
19.2046 | -2.8804 | 136.6198 | -0.8144 | 93.7775 | 0.71186 | 116.5475 | 68.3099
19.2154 | -2.8821 | 136.0876 | -0.3521 | 93.1378 | 0.70869 | 115.8191 | 68.0438
19.2262 | -2.8825 | 136.4988 | -0.8901 | 93.8129 | 0.71043 | 116.5627 | 68.2494
19.2369 | -2.8842 | 136.1714 | -0.6958 | 93.5095 | 0.70833 | 116.2047 | 68.0857
19.2478 | -2.886 | 135.6389 | -0.2543 | 92.8905 | 0.70516 | 115.497 | 67.8195
19.2588 | -2.8871 | 135.5782 | -0.2227 | 92.8386 | 0.70444 | 115.435 | 67.7891
19.2696 | -2.887 | 135.9489 | 0.0563 | 92.6832 | 0.70597 | 115.3413 | 67.9744
19.2804 | -2.8873 | 135.787 | -0.689 | 93.3745 | 0.70474 | 116.0057 | 67.8935
19.2912 | -2.8885 | 136.0128 | -0.34 | 93.1008 | 0.70551 | 115.7696 | 68.0064
19.3019 | -2.8899 | 135.4406 | -0.0708 | 92.6409 | 0.70215 | 115.2143 | 67.7203
19.3129 | -2.8892 | 135.8526 | -0.5912 | 93.2986 | 0.70389 | 115.9407 | 67.9263
19.3237 | -2.8896 | 135.9975 | -0.3797 | 93.1354 | 0.70425 | 115.8017 | 67.9988
19.3345 | -2.8909 | 135.6301 | -0.322 | 92.9552 | 0.70195 | 115.5602 | 67.815
19.3454 | -2.8914 | 136.0811 | -0.1746 | 92.9582 | 0.70389 | 115.6383 | 68.0405
19.3561 | -2.8922 | 135.7146 | -0.807 | 93.4684 | 0.7016 | 116.0875 | 67.8573
19.3671 | -2.8927 | 136.3493 | -0.1919 | 93.0649 | 0.70449 | 115.7897 | 68.1746
19.3778 | -2.8935 | 136.2893 | -0.3584 | 93.2114 | 0.70379 | 115.9263 | 68.1447
19.3887 | -2.8944 | 135.8815 | -0.7747 | 93.4917 | 0.70128 | 116.1386 | 67.9407
19.3995 | -2.8952 | 135.3925 | -0.2163 | 92.7703 | 0.69837 | 115.3358 | 67.6963
19.4103 | -2.8968 | 135.4334 | -0.5133 | 93.081 | 0.69819 | 115.6532 | 67.7167
19.4212 | -2.8985 | 135.2905 | -0.7575 | 93.2775 | 0.69707 | 115.8259 | 67.6452
19.432 | -2.8987 | 135.2516 | -0.4541 | 92.9612 | 0.69648 | 115.5031 | 67.6258
19.4428 | -2.8976 | 135.9087 | -0.0393 | 92.7654 | 0.69947 | 115.4168 | 67.9543
19.4537 | -2.8987 | 136.1745 | -0.5175 | 93.3322 | 0.70045 | 116.0279 | 68.0872
19.4645 | -2.8991 | 136.0741 | -0.5929 | 93.3741 | 0.69954 | 116.0531 | 68.037
19.4754 | -2.9002 | 136.1563 | -0.0942 | 92.9028 | 0.69957 | 115.5955 | 68.0781
19.4861 | -2.9013 | 135.4226 | -0.5947 | 93.1588 | 0.69542 | 115.7292 | 67.7113
19.497 | -2.9036 | 135.4626 | -0.2885 | 92.8659 | 0.69524 | 115.443 | 67.7313
19.5077 | -2.9028 | 135.2008 | -0.3204 | 92.8105 | 0.69351 | 115.344 | 67.6004
19.5185 | -2.9028 | 135.8351 | -0.2612 | 92.9628 | 0.69638 | 115.6019 | 67.9175
19.5295 | -2.9032 | 135.8773 | -0.6139 | 93.3295 | 0.69621 | 115.9758 | 67.9387
19.5403 | -2.9039 | 135.8173 | -0.5163 | 93.2119 | 0.69551 | 115.8482 | 67.9087
19.5512 | -2.9065 | 135.775 | -0.3729 | 93.0544 | 0.69491 | 115.6836 | 67.8875
19.562 | -2.9065 | 135.2677 | -0.2739 | 92.7863 | 0.69193 | 115.3309 | 67.6338
19.5727 | -2.9073 | 135.2079 | -0.3112 | 92.8037 | 0.69124 | 115.3384 | 67.604
19.5836 | -2.9069 | 135.781 | -0.179 | 92.8625 | 0.69379 | 115.4927 | 67.8905
19.5944 | -2.9075 | 135.6398 | -0.4593 | 93.0958 | 0.69269 | 115.7024 | 67.8199
19.6053 | -2.9099 | 135.6998 | -0.4782 | 93.1347 | 0.69261 | 115.7513 | 67.8499
19.6161 | -2.9099 | 135.8036 | -0.3876 | 93.0787 | 0.69275 | 115.7126 | 67.9018
19.6269 | -2.9106 | 135.418 | 0.0347 | 92.5278 | 0.69041 | 115.0975 | 67.709
19.6379 | -2.911 | 135.8875 | -0.0322 | 92.7512 | 0.69241 | 115.3991 | 67.9437
19.6486 | -2.9112 | 135.5435 | -0.2916 | 92.896 | 0.69028 | 115.4865 | 67.7717
19.6594 | -2.9134 | 135.6241 | -0.2194 | 92.8506 | 0.69031 | 115.4547 | 67.8121
19.6702 | -2.9146 | 135.238 | -0.093 | 92.5955 | 0.68797 | 115.1352 | 67.619
19.6811 | -2.9149 | 135.5244 | -0.2328 | 92.8308 | 0.68904 | 115.4182 | 67.7622
19.6919 | -2.9164 | 135.7687 | -0.3368 | 93.0162 | 0.68991 | 115.6444 | 67.8844
19.7028 | -2.9172 | 135.3425 | -0.1459 | 92.6833 | 0.68736 | 115.2404 | 67.6713
19.7136 | -2.917 | 135.5685 | -0.5175 | 93.1302 | 0.68813 | 115.725 | 67.7843
19.7244 | -2.9177 | 135.7934 | -0.3421 | 93.0298 | 0.68889 | 115.662 | 67.8967
19.7352 | -2.919 | 135.4074 | -0.6503 | 93.2093 | 0.68656 | 115.7772 | 67.7037
19.7462 | -2.92 | 135.5707 | -0.4173 | 93.0307 | 0.68701 | 115.6258 | 67.7853
19.757 | -2.92 | 135.4101 | -0.3497 | 92.9096 | 0.68582 | 115.478 | 67.7051
19.7678 | -2.9211 | 135.6547 | -0.6864 | 93.3278 | 0.68668 | 115.9369 | 67.8273
19.7786 | -2.9209 | 135.9008 | -0.4044 | 93.1279 | 0.68755 | 115.778 | 67.9504
19.7893 | -2.9214 | 135.2316 | -0.7137 | 93.2141 | 0.68379 | 115.7527 | 67.6158
19.8004 | -2.9235 | 135.7792 | -0.4629 | 93.1458 | 0.68618 | 115.7757 | 67.8896
19.8111 | -2.9233 | 135.5582 | -0.228 | 92.8373 | 0.68469 | 115.4303 | 67.7791
19.8219 | -2.9241 | 135.5185 | -0.2373 | 92.8333 | 0.68412 | 115.4198 | 67.7593
19.8328 | -2.9242 | 136.0685 | -0.4282 | 93.2076 | 0.68652 | 115.8857 | 68.0343
19.8435 | -2.9229 | 136.1942 | -0.8446 | 93.6659 | 0.68678 | 116.3649 | 68.0971
19.8545 | -2.9259 | 135.7047 | -0.4455 | 93.1036 | 0.68393 | 115.7211 | 67.8524
19.8652 | -2.9278 | 135.0954 | -0.4304 | 92.8854 | 0.68049 | 115.4013 | 67.5477
19.8761 | -2.9255 | 135.8715 | -0.5197 | 93.2334 | 0.68403 | 115.8787 | 67.9358
19.8869 | -2.9255 | 136.2794 | -0.9685 | 93.8182 | 0.68571 | 116.5314 | 68.1397
19.8977 | -2.9272 | 135.914 | -0.6386 | 93.3665 | 0.6835 | 116.0188 | 67.957
19.9085 | -2.928 | 136.1786 | -0.5244 | 93.3405 | 0.68446 | 116.0369 | 68.0893
19.9193 | -2.9282 | 136.2614 | -0.6381 | 93.4818 | 0.6845 | 116.192 | 68.1307
19.9303 | -2.9289 | 136.2621 | -0.5091 | 93.353 | 0.68413 | 116.0634 | 68.1311
19.941 | -2.93 | 136.4249 | -0.5122 | 93.4104 | 0.68458 | 116.1478 | 68.2124
19.9518 | -2.9295 | 136.4884 | -0.4159 | 93.3352 | 0.68453 | 116.0833 | 68.2442
19.9627 | -2.93 | 136.7528 | -0.533 | 93.5405 | 0.68548 | 116.3326 | 68.3764
19.9735 | -2.9296 | 136.8159 | -0.7584 | 93.7869 | 0.68542 | 116.5896 | 68.408
19.9844 | -2.9302 | 136.8574 | -0.7111 | 93.7534 | 0.68526 | 116.563 | 68.4287
19.9952 | -2.9321 | 136.4716 | -0.8006 | 93.7143 | 0.68295 | 116.4596 | 68.2358
20.006 | -2.9328 | 136.4117 | -0.7479 | 93.6417 | 0.68228 | 116.3769 | 68.2058
20.0169 | -2.9332 | 136.8384 | -0.5116 | 93.5476 | 0.68405 | 116.354 | 68.4192