## General
ID | Test Identification
Test Identification | Location | NWZ-BH-5031
Test Identification | Sample | 17-1
Test Identification | Depth | 15.5 | [m]
Test Identification | Test number | CIDps61
Specimen Visual Description
Specimen Visual Description | Light yellowish brown fine to medium SAND
Initial Specimen Conditions
Initial Sample Conditions | Test start date | 24/05/2024
Initial Sample Conditions | Type of sample | Re-compacted
Initial Sample Conditions | Diameter | 69.95 | [mm]
Initial Sample Conditions | Height | 140 | [mm]
Initial Sample Conditions | Water content | 5.2321 | [%]
Initial Sample Conditions | Bulk density | 1.6592 | [Mg/m³]
Initial Sample Conditions | Dry density | 1.5767 | [Mg/m³]
Initial Sample Conditions | Void ratio | 0.68071 | [-]
Initial Sample Conditions | Degree of saturation | 20.3688 | [%]
Initial Sample Conditions | Particle density - Assumed | 2.65 | [Mg/m³]
Initial Sample Conditions | Torvane |  | [kPa]
Initial Sample Conditions | Pocket penetrometer |  | [kPa]
Initial Sample Conditions | Type of drains | One end only
Saturation
Saturation | Pressure increments applied | 100 | [kPa]
Saturation | Differential pressure used | N/A | [kPa]
Saturation | Cell pressure | 700 | [kPa]
Saturation | Base PWP | 689.1934 | [kPa]
Saturation | Mid height PWP |  | [kPa]
Saturation | B value achieved | 1 | [-]
Svh Bender Element Determinations - Post-Saturation
Svh Bender Element Determinations - Post-Saturation | Bulk density |  | [Mg/m³]
Svh Bender Element Determinations - Post-Saturation | Dry density |  | [Mg/m³]
Svh Bender Element Determinations - Post-Saturation | Void ratio |  | [-]
Svh Bender Element Determinations - Post-Saturation | Distance |  | [mm]
Svh Bender Element Determinations - Post-Saturation | Effective radial pressure |  | [kPa]
Svh Bender Element Determinations - Post-Saturation | Effective axial pressure |  | [kPa]
Svh Bender Element Determinations - Post-Saturation | Input wave period | Peak-to-Peak Arrival time | Wavelength ratio | Velocity | Gmax
Svh Bender Element Determinations - Post-Saturation | [ms] | [ms] | [-] | [m/s] | [MPa]
Svh Bender Element Determinations - Post-Saturation
Svh Bender Element Determinations - Post-Saturation
Svh Bender Element Determinations - Post-Saturation
Svh Bender Element Determinations - Post-Saturation
Svh Bender Element Determinations - Post-Saturation
Svh Bender Element Determinations - Post-Saturation
Svh Bender Element Determinations - Post-Saturation
Svh Bender Element Determinations - Post-Saturation
Svh Bender Element Determinations - Post-Saturation
Svh Bender Element Determinations - Post-Saturation
Svh Bender Element Determinations - Post-Saturation
Svh Bender Element Determinations - Post-Saturation
Svh Bender Element Determinations - Post-Saturation
Svh Bender Element Determinations - Post-Saturation
Svh Bender Element Determinations - Post-Saturation
Svh Bender Element Determinations - Post-Saturation
Svh Bender Element Determinations - Post-Saturation
Svh Bender Element Determinations - Post-Saturation
Svh Bender Element Determinations - Post-Saturation
Svh Bender Element Determinations - Post-Saturation
Svh Bender Element Determinations - Post-Saturation
Svh Bender Element Determinations - Post-Saturation
Svh Bender Element Determinations - Post-Saturation
Svh Bender Element Determinations - Post-Saturation
Svh Bender Element Determinations - Post-Saturation
Svh Bender Element Determinations - Post-Saturation
Svh Bender Element Determinations - Post-Saturation
Svh Bender Element Determinations - Post-Saturation
Svh Bender Element Determinations - Post-Saturation
Svh Bender Element Determinations - Post-Saturation
Pvh Bender Element Determinations - Post-Saturation
Pvh Bender Element Determinations - Post-Saturation | Bulk density |  | [Mg/m³]
Pvh Bender Element Determinations - Post-Saturation | Dry density |  | [Mg/m³]
Pvh Bender Element Determinations - Post-Saturation | Void ratio |  | [-]
Pvh Bender Element Determinations - Post-Saturation | Distance |  | [mm]
Pvh Bender Element Determinations - Post-Saturation | Effective radial pressure |  | [kPa]
Pvh Bender Element Determinations - Post-Saturation | Effective axial pressure |  | [kPa]
Pvh Bender Element Determinations - Post-Saturation | Input wave period | Crossover arrival time | Wavelength ratio | Velocity | Mmax
Pvh Bender Element Determinations - Post-Saturation | [ms] | [ms] | [-] | [m/s] | [MPa]
Pvh Bender Element Determinations - Post-Saturation
Pvh Bender Element Determinations - Post-Saturation
Pvh Bender Element Determinations - Post-Saturation
Pvh Bender Element Determinations - Post-Saturation
Pvh Bender Element Determinations - Post-Saturation
Pvh Bender Element Determinations - Post-Saturation
Pvh Bender Element Determinations - Post-Saturation
Pvh Bender Element Determinations - Post-Saturation
Pvh Bender Element Determinations - Post-Saturation
Pvh Bender Element Determinations - Post-Saturation
Pvh Bender Element Determinations - Post-Saturation
Pvh Bender Element Determinations - Post-Saturation
Pvh Bender Element Determinations - Post-Saturation
Pvh Bender Element Determinations - Post-Saturation
Pvh Bender Element Determinations - Post-Saturation
Pvh Bender Element Determinations - Post-Saturation
Pvh Bender Element Determinations - Post-Saturation
Pvh Bender Element Determinations - Post-Saturation
Pvh Bender Element Determinations - Post-Saturation
Pvh Bender Element Determinations - Post-Saturation
Pvh Bender Element Determinations - Post-Saturation
Pvh Bender Element Determinations - Post-Saturation
Pvh Bender Element Determinations - Post-Saturation
Pvh Bender Element Determinations - Post-Saturation
Pvh Bender Element Determinations - Post-Saturation
Pvh Bender Element Determinations - Post-Saturation
Pvh Bender Element Determinations - Post-Saturation
Pvh Bender Element Determinations - Post-Saturation
Pvh Bender Element Determinations - Post-Saturation
Pvh Bender Element Determinations - Post-Saturation
Isotropic Consolidation - 1
Isotropic Consolidation - 1 | Cell pressure | 881 | [kPa]
Isotropic Consolidation - 1 | Back pressure | 689 | [kPa]
Isotropic Consolidation - 1 | Base PWP | 689.2202 | [kPa]
Isotropic Consolidation - 1 | Mid height PWP |  | [kPa]
Isotropic Consolidation - 1 | Effective radial pressure | 191.7798 | [kPa]
Isotropic Consolidation - 1 | Effective axial pressure | 191.7798 | [kPa]
Isotropic Consolidation - 1 | Deviator stress | 0 | [kPa]
Isotropic Consolidation - 1 | Volumetric strain | 0.90165 | [%]
Isotropic Consolidation - 1 | Volumetric strain rate - end of stage | 0.01359 | [%/hr]
Isotropic Consolidation - 1 | External axial strain | 0.24807 | [%]
Isotropic Consolidation - 1 | Local axial strain |  | [%]
Isotropic Consolidation - 1 | Local radial strain |  | [%]
Isotropic Consolidation - 1 | Water content | 25.1152 | [%]
Isotropic Consolidation - 1 | Bulk density | 1.9907 | [Mg/m³]
Isotropic Consolidation - 1 | Dry density | 1.5911 | [Mg/m³]
Isotropic Consolidation - 1 | Void ratio | 0.66555 | [-]
Isotropic Consolidation - 1 | Degree of saturation | 100 | [%]
Svh Bender Element Determinations - Post-Isotropic Consolidation - 1
Svh Bender Element Determinations - Post-Isotropic Consolidation - 1 | Bulk density |  | [Mg/m³]
Svh Bender Element Determinations - Post-Isotropic Consolidation - 1 | Dry density |  | [Mg/m³]
Svh Bender Element Determinations - Post-Isotropic Consolidation - 1 | Void ratio |  | [-]
Svh Bender Element Determinations - Post-Isotropic Consolidation - 1 | Distance |  | [mm]
Svh Bender Element Determinations - Post-Isotropic Consolidation - 1 | Effective radial pressure |  | [kPa]
Svh Bender Element Determinations - Post-Isotropic Consolidation - 1 | Effective axial pressure |  | [kPa]
Svh Bender Element Determinations - Post-Isotropic Consolidation - 1 | Input wave period | Peak-to-Peak arrival time | Wavelength ratio | Velocity | Gmax
Svh Bender Element Determinations - Post-Isotropic Consolidation - 1 | [ms] | [ms] | [-] | [m/s] | [MPa]
Svh Bender Element Determinations - Post-Isotropic Consolidation - 1
Svh Bender Element Determinations - Post-Isotropic Consolidation - 1
Svh Bender Element Determinations - Post-Isotropic Consolidation - 1
Svh Bender Element Determinations - Post-Isotropic Consolidation - 1
Svh Bender Element Determinations - Post-Isotropic Consolidation - 1
Svh Bender Element Determinations - Post-Isotropic Consolidation - 1
Svh Bender Element Determinations - Post-Isotropic Consolidation - 1
Svh Bender Element Determinations - Post-Isotropic Consolidation - 1
Svh Bender Element Determinations - Post-Isotropic Consolidation - 1
Svh Bender Element Determinations - Post-Isotropic Consolidation - 1
Svh Bender Element Determinations - Post-Isotropic Consolidation - 1
Svh Bender Element Determinations - Post-Isotropic Consolidation - 1
Svh Bender Element Determinations - Post-Isotropic Consolidation - 1
Svh Bender Element Determinations - Post-Isotropic Consolidation - 1
Svh Bender Element Determinations - Post-Isotropic Consolidation - 1
Svh Bender Element Determinations - Post-Isotropic Consolidation - 1
Svh Bender Element Determinations - Post-Isotropic Consolidation - 1
Svh Bender Element Determinations - Post-Isotropic Consolidation - 1
Svh Bender Element Determinations - Post-Isotropic Consolidation - 1
Svh Bender Element Determinations - Post-Isotropic Consolidation - 1
Svh Bender Element Determinations - Post-Isotropic Consolidation - 1
Svh Bender Element Determinations - Post-Isotropic Consolidation - 1
Svh Bender Element Determinations - Post-Isotropic Consolidation - 1
Svh Bender Element Determinations - Post-Isotropic Consolidation - 1
Svh Bender Element Determinations - Post-Isotropic Consolidation - 1
Svh Bender Element Determinations - Post-Isotropic Consolidation - 1
Svh Bender Element Determinations - Post-Isotropic Consolidation - 1
Svh Bender Element Determinations - Post-Isotropic Consolidation - 1
Svh Bender Element Determinations - Post-Isotropic Consolidation - 1
Svh Bender Element Determinations - Post-Isotropic Consolidation - 1
Pvh Bender Element Determinations - Post-Isotropic Consolidation - 1
Pvh Bender Element Determinations - Post-Isotropic Consolidation - 1 | Bulk density |  | [Mg/m³]
Pvh Bender Element Determinations - Post-Isotropic Consolidation - 1 | Dry density |  | [Mg/m³]
Pvh Bender Element Determinations - Post-Isotropic Consolidation - 1 | Void ratio |  | [-]
Pvh Bender Element Determinations - Post-Isotropic Consolidation - 1 | Distance |  | [mm]
Pvh Bender Element Determinations - Post-Isotropic Consolidation - 1 | Effective radial pressure |  | [kPa]
Pvh Bender Element Determinations - Post-Isotropic Consolidation - 1 | Effective axial pressure |  | [kPa]
Pvh Bender Element Determinations - Post-Isotropic Consolidation - 1 | Input wave period | Crossover arrival time | Wavelength ratio | Velocity | Mmax
Pvh Bender Element Determinations - Post-Isotropic Consolidation - 1 | [ms] | [ms] | [-] | [m/s] | [MPa]
Pvh Bender Element Determinations - Post-Isotropic Consolidation - 1
Pvh Bender Element Determinations - Post-Isotropic Consolidation - 1
Pvh Bender Element Determinations - Post-Isotropic Consolidation - 1
Pvh Bender Element Determinations - Post-Isotropic Consolidation - 1
Pvh Bender Element Determinations - Post-Isotropic Consolidation - 1
Pvh Bender Element Determinations - Post-Isotropic Consolidation - 1
Pvh Bender Element Determinations - Post-Isotropic Consolidation - 1
Pvh Bender Element Determinations - Post-Isotropic Consolidation - 1
Pvh Bender Element Determinations - Post-Isotropic Consolidation - 1
Pvh Bender Element Determinations - Post-Isotropic Consolidation - 1
Pvh Bender Element Determinations - Post-Isotropic Consolidation - 1
Pvh Bender Element Determinations - Post-Isotropic Consolidation - 1
Pvh Bender Element Determinations - Post-Isotropic Consolidation - 1
Pvh Bender Element Determinations - Post-Isotropic Consolidation - 1
Pvh Bender Element Determinations - Post-Isotropic Consolidation - 1
Pvh Bender Element Determinations - Post-Isotropic Consolidation - 1
Pvh Bender Element Determinations - Post-Isotropic Consolidation - 1
Pvh Bender Element Determinations - Post-Isotropic Consolidation - 1
Pvh Bender Element Determinations - Post-Isotropic Consolidation - 1
Pvh Bender Element Determinations - Post-Isotropic Consolidation - 1
Pvh Bender Element Determinations - Post-Isotropic Consolidation - 1
Pvh Bender Element Determinations - Post-Isotropic Consolidation - 1
Pvh Bender Element Determinations - Post-Isotropic Consolidation - 1
Pvh Bender Element Determinations - Post-Isotropic Consolidation - 1
Pvh Bender Element Determinations - Post-Isotropic Consolidation - 1
Pvh Bender Element Determinations - Post-Isotropic Consolidation - 1
Pvh Bender Element Determinations - Post-Isotropic Consolidation - 1
Pvh Bender Element Determinations - Post-Isotropic Consolidation - 1
Pvh Bender Element Determinations - Post-Isotropic Consolidation - 1
Pvh Bender Element Determinations - Post-Isotropic Consolidation - 1
Anisotropic Consolidation - 1
Anisotropic Consolidation - 1 | Cell pressure |  | [kPa]
Anisotropic Consolidation - 1 | Back pressure |  | [kPa]
Anisotropic Consolidation - 1 | Base PWP |  | [kPa]
Anisotropic Consolidation - 1 | Mid height PWP |  | [kPa]
Anisotropic Consolidation - 1 | Effective radial pressure |  | [kPa]
Anisotropic Consolidation - 1 | Effective axial pressure |  | [kPa]
Anisotropic Consolidation - 1 | Deviator stress |  | [kPa]
Anisotropic Consolidation - 1 | Volumetric strain |  | [%]
Anisotropic Consolidation - 1 | Volumetric strain rate - end of stage |  | [%/hr]
Anisotropic Consolidation - 1 | External axial strain |  | [%]
Anisotropic Consolidation - 1 | Local axial strain |  | [%]
Anisotropic Consolidation - 1 | Local radial strain |  | [%]
Anisotropic Consolidation - 1 | Water content |  | [%]
Anisotropic Consolidation - 1 | Bulk density |  | [Mg/m³]
Anisotropic Consolidation - 1 | Dry density |  | [Mg/m³]
Anisotropic Consolidation - 1 | Void ratio |  | [-]
Anisotropic Consolidation - 1 | Degree of saturation |  | [%]
Svh Bender Element Determinations - Post-Anisotropic Consolidation - 1
Svh Bender Element Determinations - Post-Anisotropic Consolidation - 1 | Bulk density |  | [Mg/m³]
Svh Bender Element Determinations - Post-Anisotropic Consolidation - 1 | Dry density |  | [Mg/m³]
Svh Bender Element Determinations - Post-Anisotropic Consolidation - 1 | Void ratio |  | [-]
Svh Bender Element Determinations - Post-Anisotropic Consolidation - 1 | Distance |  | [mm]
Svh Bender Element Determinations - Post-Anisotropic Consolidation - 1 | Effective radial pressure |  | [kPa]
Svh Bender Element Determinations - Post-Anisotropic Consolidation - 1 | Effective axial pressure |  | [kPa]
Svh Bender Element Determinations - Post-Anisotropic Consolidation - 1 | Input wave period | Peak-to-Peak arrival time | Wavelength ratio | Velocity | Gmax
Svh Bender Element Determinations - Post-Anisotropic Consolidation - 1 | [ms] | [ms] | [-] | [m/s] | [MPa]
Svh Bender Element Determinations - Post-Anisotropic Consolidation - 1
Svh Bender Element Determinations - Post-Anisotropic Consolidation - 1
Svh Bender Element Determinations - Post-Anisotropic Consolidation - 1
Svh Bender Element Determinations - Post-Anisotropic Consolidation - 1
Svh Bender Element Determinations - Post-Anisotropic Consolidation - 1
Svh Bender Element Determinations - Post-Anisotropic Consolidation - 1
Svh Bender Element Determinations - Post-Anisotropic Consolidation - 1
Svh Bender Element Determinations - Post-Anisotropic Consolidation - 1
Svh Bender Element Determinations - Post-Anisotropic Consolidation - 1
Svh Bender Element Determinations - Post-Anisotropic Consolidation - 1
Svh Bender Element Determinations - Post-Anisotropic Consolidation - 1
Svh Bender Element Determinations - Post-Anisotropic Consolidation - 1
Svh Bender Element Determinations - Post-Anisotropic Consolidation - 1
Svh Bender Element Determinations - Post-Anisotropic Consolidation - 1
Svh Bender Element Determinations - Post-Anisotropic Consolidation - 1
Svh Bender Element Determinations - Post-Anisotropic Consolidation - 1
Svh Bender Element Determinations - Post-Anisotropic Consolidation - 1
Svh Bender Element Determinations - Post-Anisotropic Consolidation - 1
Svh Bender Element Determinations - Post-Anisotropic Consolidation - 1
Svh Bender Element Determinations - Post-Anisotropic Consolidation - 1
Svh Bender Element Determinations - Post-Anisotropic Consolidation - 1
Svh Bender Element Determinations - Post-Anisotropic Consolidation - 1
Svh Bender Element Determinations - Post-Anisotropic Consolidation - 1
Svh Bender Element Determinations - Post-Anisotropic Consolidation - 1
Svh Bender Element Determinations - Post-Anisotropic Consolidation - 1
Svh Bender Element Determinations - Post-Anisotropic Consolidation - 1
Svh Bender Element Determinations - Post-Anisotropic Consolidation - 1
Svh Bender Element Determinations - Post-Anisotropic Consolidation - 1
Svh Bender Element Determinations - Post-Anisotropic Consolidation - 1
Svh Bender Element Determinations - Post-Anisotropic Consolidation - 1
Pvh Bender Element Determinations - Post-Anisotropic Consolidation - 1
Pvh Bender Element Determinations - Post-Anisotropic Consolidation - 1 | Bulk density |  | [Mg/m³]
Pvh Bender Element Determinations - Post-Anisotropic Consolidation - 1 | Dry density |  | [Mg/m³]
Pvh Bender Element Determinations - Post-Anisotropic Consolidation - 1 | Void ratio |  | [-]
Pvh Bender Element Determinations - Post-Anisotropic Consolidation - 1 | Distance |  | [mm]
Pvh Bender Element Determinations - Post-Anisotropic Consolidation - 1 | Effective radial pressure |  | [kPa]
Pvh Bender Element Determinations - Post-Anisotropic Consolidation - 1 | Effective axial pressure |  | [kPa]
Pvh Bender Element Determinations - Post-Anisotropic Consolidation - 1 | Input wave period | Crossover arrival time | Wavelength ratio | Velocity | Mmax
Pvh Bender Element Determinations - Post-Anisotropic Consolidation - 1 | [ms] | [ms] | [-] | [m/s] | [MPa]
Pvh Bender Element Determinations - Post-Anisotropic Consolidation - 1
Pvh Bender Element Determinations - Post-Anisotropic Consolidation - 1
Pvh Bender Element Determinations - Post-Anisotropic Consolidation - 1
Pvh Bender Element Determinations - Post-Anisotropic Consolidation - 1
Pvh Bender Element Determinations - Post-Anisotropic Consolidation - 1
Pvh Bender Element Determinations - Post-Anisotropic Consolidation - 1
Pvh Bender Element Determinations - Post-Anisotropic Consolidation - 1
Pvh Bender Element Determinations - Post-Anisotropic Consolidation - 1
Pvh Bender Element Determinations - Post-Anisotropic Consolidation - 1
Pvh Bender Element Determinations - Post-Anisotropic Consolidation - 1
Pvh Bender Element Determinations - Post-Anisotropic Consolidation - 1
Pvh Bender Element Determinations - Post-Anisotropic Consolidation - 1
Pvh Bender Element Determinations - Post-Anisotropic Consolidation - 1
Pvh Bender Element Determinations - Post-Anisotropic Consolidation - 1
Pvh Bender Element Determinations - Post-Anisotropic Consolidation - 1
Pvh Bender Element Determinations - Post-Anisotropic Consolidation - 1
Pvh Bender Element Determinations - Post-Anisotropic Consolidation - 1
Pvh Bender Element Determinations - Post-Anisotropic Consolidation - 1
Pvh Bender Element Determinations - Post-Anisotropic Consolidation - 1
Pvh Bender Element Determinations - Post-Anisotropic Consolidation - 1
Pvh Bender Element Determinations - Post-Anisotropic Consolidation - 1
Pvh Bender Element Determinations - Post-Anisotropic Consolidation - 1
Pvh Bender Element Determinations - Post-Anisotropic Consolidation - 1
Pvh Bender Element Determinations - Post-Anisotropic Consolidation - 1
Pvh Bender Element Determinations - Post-Anisotropic Consolidation - 1
Pvh Bender Element Determinations - Post-Anisotropic Consolidation - 1
Pvh Bender Element Determinations - Post-Anisotropic Consolidation - 1
Pvh Bender Element Determinations - Post-Anisotropic Consolidation - 1
Pvh Bender Element Determinations - Post-Anisotropic Consolidation - 1
Pvh Bender Element Determinations - Post-Anisotropic Consolidation - 1
Stress-Controlled Cyclic Loading Stage (Drained)
Stress-Controlled Cyclic Loading Stage (Drained) | Reference deviatoric stress | 96 | [kPa]
Stress-Controlled Cyclic Loading Stage (Drained) | Mean qav | 0.085947 | [kPa]
Stress-Controlled Cyclic Loading Stage (Drained) | Mean qcy | 10.1272 | [kPa]
Stress-Controlled Cyclic Loading Stage (Drained) | Frequency | 0.1 | [Hz]
Stress-Controlled Cyclic Loading Stage (Drained) | Number of cycles applied (Nf) | 400 | [-]
Stress-Controlled Cyclic Loading Stage (Drained) | External eav at Nf | -0.0015753 | [%]
Stress-Controlled Cyclic Loading Stage (Drained) | External ecy at Nf | 0.0068026 | [%]
Stress-Controlled Cyclic Loading Stage (Drained) | Local eav at Nf |  | [%]
Stress-Controlled Cyclic Loading Stage (Drained) | Local ecy at Nf |  | [%]
Stress-Controlled Cyclic Loading Stage (Drained) | Volumetric strain at Nf | 0.016318 | [%]
Stress-Controlled Cyclic Loading Stage (Drained) | Local volumetric strain at Nf |  | [%]
Stress-Controlled Cyclic Loading Stage (Drained) | Water content | 25.1057 | [%]
Stress-Controlled Cyclic Loading Stage (Drained) | Bulk density | 1.9908 | [Mg/m³]
Stress-Controlled Cyclic Loading Stage (Drained) | Dry density | 1.5913 | [Mg/m³]
Stress-Controlled Cyclic Loading Stage (Drained) | Void ratio | 0.6653 | [-]
Stress-Controlled Cyclic Loading Stage (Drained) | Degree of saturation | 100 | [%]
Stress-Controlled Cyclic Loading Stage (Drained) | Failure criteria used | 400 cycles | [-]
Stress-Controlled Cyclic Loading Stage (Drained) | Cycle | eav | ecy | Eext | Eloc | lext | lloc
Stress-Controlled Cyclic Loading Stage (Drained) | [-] | [%] | [%] | [MPa] | [MPa] | [%] | [%]
Stress-Controlled Cyclic Loading Stage (Drained) | 1 | -0.0017185 | 0.007089 | 143.1777 |  | 2.1731
Stress-Controlled Cyclic Loading Stage (Drained) | 2 | -0.002721 | 0.0065878 | 153.2765 |  | 2.9532
Stress-Controlled Cyclic Loading Stage (Drained) | 5 | -0.0032223 | 0.0066594 | 150.8417 |  | 3.1505
Stress-Controlled Cyclic Loading Stage (Drained) | 10 | -0.0033655 | 0.0066594 | 152.0217 |  | 3.4236
Stress-Controlled Cyclic Loading Stage (Drained) | 20 | -0.0033297 | 0.0066952 | 150.4262 |  | 3.2835
Stress-Controlled Cyclic Loading Stage (Drained) | 30 | -0.0032939 | 0.0065878 | 155.4633 |  | 3.9877
Stress-Controlled Cyclic Loading Stage (Drained) | 40 | -0.0032939 | 0.006731 | 149.6261 |  | 3.1214
Stress-Controlled Cyclic Loading Stage (Drained) | 50 | -0.0030791 | 0.0066594 | 152.0217 |  | 3.285
Stress-Controlled Cyclic Loading Stage (Drained) | 100 | -0.0023272 | 0.0066236 | 151.657 |  | 3.482
Stress-Controlled Cyclic Loading Stage (Drained) | 200 | -0.002184 | 0.0067668 | 150.1892 |  | 3.4317
Stress-Controlled Cyclic Loading Stage (Drained) | 300 | -0.0022556 | 0.0068384 | 148.8081 |  | 3.8959
Stress-Controlled Cyclic Loading Stage (Drained) | 400 | -0.0015753 | 0.0068026 | 150.3614 |  | 3.7331
Stress-Controlled Cyclic Loading Stage (Drained)
Stress-Controlled Cyclic Loading Stage (Drained)
Stress-Controlled Cyclic Loading Stage (Drained)
Stress-Controlled Cyclic Loading Stage (Drained)
Stress-Controlled Cyclic Loading Stage (Drained)
Stress-Controlled Cyclic Loading Stage (Drained)
Stress-Controlled Cyclic Loading Stage (Drained)
Stress-Controlled Cyclic Loading Stage (Drained)
Stress-Controlled Cyclic Loading Stage (Drained)
Stress-Controlled Cyclic Loading Stage (Drained)
Stress-Controlled Cyclic Loading Stage (Drained)
Stress-Controlled Cyclic Loading Stage (Drained)
Stress-Controlled Cyclic Loading Stage (Drained)
Stress-Controlled Cyclic Loading Stage (Drained)
Stress-Controlled Cyclic Loading Stage (Drained)
Stress-Controlled Cyclic Loading Stage (Drained)
Stress-Controlled Cyclic Loading Stage (Drained)
Stress-Controlled Cyclic Loading Stage (Drained)
Stress-Controlled Cyclic Loading Stage (Drained)
Stress-Controlled Cyclic Loading Stage (Drained)
Stress-Controlled Cyclic Loading Stage (Drained)
Stress-Controlled Cyclic Loading Stage (Drained)
Stress-Controlled Cyclic Loading Stage (Drained)
Stress-Controlled Cyclic Loading Stage (Drained)
Stress-Controlled Cyclic Loading Stage (Drained)
Stress-Controlled Cyclic Loading Stage (Drained)
Stress-Controlled Cyclic Loading Stage (Drained)
Stress-Controlled Cyclic Loading Stage (Drained)
Stress-Controlled Cyclic Loading Stage (Drained)
Stress-Controlled Cyclic Loading Stage (Drained)
Svh Bender Element Determinations - Post-Preshear
Svh Bender Element Determinations - Post-Preshear | Bulk density |  | [Mg/m³]
Svh Bender Element Determinations - Post-Preshear | Dry density |  | [Mg/m³]
Svh Bender Element Determinations - Post-Preshear | Void ratio |  | [-]
Svh Bender Element Determinations - Post-Preshear | Distance |  | [mm]
Svh Bender Element Determinations - Post-Preshear | Effective radial pressure |  | [kPa]
Svh Bender Element Determinations - Post-Preshear | Effective axial pressure |  | [kPa]
Svh Bender Element Determinations - Post-Preshear | Input wave period | Peak-to-Peak arrival time | Wavelength ratio | Velocity | Gmax
Svh Bender Element Determinations - Post-Preshear | [ms] | [ms] | [-] | [m/s] | [MPa]
Svh Bender Element Determinations - Post-Preshear
Svh Bender Element Determinations - Post-Preshear
Svh Bender Element Determinations - Post-Preshear
Svh Bender Element Determinations - Post-Preshear
Svh Bender Element Determinations - Post-Preshear
Svh Bender Element Determinations - Post-Preshear
Svh Bender Element Determinations - Post-Preshear
Svh Bender Element Determinations - Post-Preshear
Svh Bender Element Determinations - Post-Preshear
Svh Bender Element Determinations - Post-Preshear
Svh Bender Element Determinations - Post-Preshear
Svh Bender Element Determinations - Post-Preshear
Svh Bender Element Determinations - Post-Preshear
Svh Bender Element Determinations - Post-Preshear
Svh Bender Element Determinations - Post-Preshear
Svh Bender Element Determinations - Post-Preshear
Svh Bender Element Determinations - Post-Preshear
Svh Bender Element Determinations - Post-Preshear
Svh Bender Element Determinations - Post-Preshear
Svh Bender Element Determinations - Post-Preshear
Svh Bender Element Determinations - Post-Preshear
Svh Bender Element Determinations - Post-Preshear
Svh Bender Element Determinations - Post-Preshear
Svh Bender Element Determinations - Post-Preshear
Svh Bender Element Determinations - Post-Preshear
Svh Bender Element Determinations - Post-Preshear
Svh Bender Element Determinations - Post-Preshear
Svh Bender Element Determinations - Post-Preshear
Svh Bender Element Determinations - Post-Preshear
Svh Bender Element Determinations - Post-Preshear
Pvh Bender Element Determinations - Post-Preshear
Pvh Bender Element Determinations - Post-Preshear | Bulk density |  | [Mg/m³]
Pvh Bender Element Determinations - Post-Preshear | Dry density |  | [Mg/m³]
Pvh Bender Element Determinations - Post-Preshear | Void ratio |  | [-]
Pvh Bender Element Determinations - Post-Preshear | Distance |  | [mm]
Pvh Bender Element Determinations - Post-Preshear | Effective radial pressure |  | [kPa]
Pvh Bender Element Determinations - Post-Preshear | Effective axial pressure |  | [kPa]
Pvh Bender Element Determinations - Post-Preshear | Input wave period | Crossover arrival time | Wavelength ratio | Velocity | Mmax
Pvh Bender Element Determinations - Post-Preshear | [ms] | [ms] | [-] | [m/s] | [MPa]
Pvh Bender Element Determinations - Post-Preshear
Pvh Bender Element Determinations - Post-Preshear
Pvh Bender Element Determinations - Post-Preshear
Pvh Bender Element Determinations - Post-Preshear
Pvh Bender Element Determinations - Post-Preshear
Pvh Bender Element Determinations - Post-Preshear
Pvh Bender Element Determinations - Post-Preshear
Pvh Bender Element Determinations - Post-Preshear
Pvh Bender Element Determinations - Post-Preshear
Pvh Bender Element Determinations - Post-Preshear
Pvh Bender Element Determinations - Post-Preshear
Pvh Bender Element Determinations - Post-Preshear
Pvh Bender Element Determinations - Post-Preshear
Pvh Bender Element Determinations - Post-Preshear
Pvh Bender Element Determinations - Post-Preshear
Pvh Bender Element Determinations - Post-Preshear
Pvh Bender Element Determinations - Post-Preshear
Pvh Bender Element Determinations - Post-Preshear
Pvh Bender Element Determinations - Post-Preshear
Pvh Bender Element Determinations - Post-Preshear
Pvh Bender Element Determinations - Post-Preshear
Pvh Bender Element Determinations - Post-Preshear
Pvh Bender Element Determinations - Post-Preshear
Pvh Bender Element Determinations - Post-Preshear
Pvh Bender Element Determinations - Post-Preshear
Pvh Bender Element Determinations - Post-Preshear
Pvh Bender Element Determinations - Post-Preshear
Pvh Bender Element Determinations - Post-Preshear
Pvh Bender Element Determinations - Post-Preshear
Pvh Bender Element Determinations - Post-Preshear
Isotropic Consolidation - 2
Isotropic Consolidation - 2 | Cell pressure |  | [kPa]
Isotropic Consolidation - 2 | Back pressure |  | [kPa]
Isotropic Consolidation - 2 | Base PWP |  | [kPa]
Isotropic Consolidation - 2 | Mid height PWP |  | [kPa]
Isotropic Consolidation - 2 | Effective radial pressure |  | [kPa]
Isotropic Consolidation - 2 | Effective axial pressure |  | [kPa]
Isotropic Consolidation - 2 | Deviator stress |  | [kPa]
Isotropic Consolidation - 2 | Volumetric strain |  | [%]
Isotropic Consolidation - 2 | Volumetric strain rate - end of stage |  | [%/hr]
Isotropic Consolidation - 2 | External axial strain |  | [%]
Isotropic Consolidation - 2 | Local axial strain |  | [%]
Isotropic Consolidation - 2 | Local radial strain |  | [%]
Isotropic Consolidation - 2 | Water content |  | [%]
Isotropic Consolidation - 2 | Bulk density |  | [Mg/m³]
Isotropic Consolidation - 2 | Dry density |  | [Mg/m³]
Isotropic Consolidation - 2 | Void ratio |  | [-]
Isotropic Consolidation - 2 | Degree of saturation |  | [%]
Anisotropic Consolidation - 2
Anisotropic Consolidation - 2 | Cell pressure |  | [kPa]
Anisotropic Consolidation - 2 | Back pressure |  | [kPa]
Anisotropic Consolidation - 2 | Base PWP |  | [kPa]
Anisotropic Consolidation - 2 | Mid height PWP |  | [kPa]
Anisotropic Consolidation - 2 | Effective radial pressure |  | [kPa]
Anisotropic Consolidation - 2 | Effective axial pressure |  | [kPa]
Anisotropic Consolidation - 2 | Deviator stress |  | [kPa]
Anisotropic Consolidation - 2 | Volumetric strain |  | [%]
Anisotropic Consolidation - 2 | Volumetric strain rate - end of stage |  | [%/hr]
Anisotropic Consolidation - 2 | External axial strain |  | [%]
Anisotropic Consolidation - 2 | Local axial strain |  | [%]
Anisotropic Consolidation - 2 | Local radial strain |  | [%]
Anisotropic Consolidation - 2 | Water content |  | [%]
Anisotropic Consolidation - 2 | Bulk density |  | [Mg/m³]
Anisotropic Consolidation - 2 | Dry density |  | [Mg/m³]
Anisotropic Consolidation - 2 | Void ratio |  | [-]
Anisotropic Consolidation - 2 | Degree of saturation |  | [%]
Shearing Stage
Shearing Stage | Initial effective radial pressure | 191.8229 | [kPa]
Shearing Stage | Initial effective axial pressure | 192.0063 | [kPa]
Shearing Stage | Rate of strain | 1.3 | [%/hour]
At peak deviator stress
Shearing stage - At peak deviator stress | Corrected deviator stress | 674.679 | [kPa]
Shearing stage - At peak deviator stress | Membrane correction applied | 0 | [kPa]
Shearing stage - At peak deviator stress | Drain correction applied | 0 | [kPa]
Shearing stage - At peak deviator stress | External axial strain | 3.5452 | [%]
Shearing stage - At peak deviator stress | Local axial strain |  | [%]
Shearing stage - At peak deviator stress | Local radial strain |  | [%]
Shearing stage - At peak deviator stress | Volumetric strain | -0.63564 | [%]
Shearing stage - At peak deviator stress | Local volumetric strain |  | [%]
Shearing stage - At peak deviator stress | Effective radial pressure | 191.5073 | [kPa]
Shearing stage - At peak deviator stress | Effective axial pressure | 866.1863 | [kPa]
Shearing stage - At peak deviator stress | Principal effective stress ratio | 4.523 | [-]
Shearing stage - At peak deviator stress | e50 | 0.51105 | [%]
Shearing stage - At peak deviator stress | Secant modulus (E50) at e50 | 66083.9106 | [kPa]
At peak principal effective stress ratio
Shearing stage - At peak principal effective stress ratio | Corrected deviator stress | 674.4615 | [kPa]
Shearing stage - At peak principal effective stress ratio | Membrane correction applied | 0 | [kPa]
Shearing stage - At peak principal effective stress ratio | Drain correction applied | 0 | [kPa]
Shearing stage - At peak principal effective stress ratio | External axial strain | 3.5849 | [%]
Shearing stage - At peak principal effective stress ratio | Local axial strain |  | [%]
Shearing stage - At peak principal effective stress ratio | Local radial strain |  | [%]
Shearing stage - At peak principal effective stress ratio | Volumetric strain | -0.6529 | [%]
Shearing stage - At peak principal effective stress ratio | Local volumetric strain |  | [%]
Shearing stage - At peak principal effective stress ratio | Effective radial pressure | 191.4115 | [kPa]
Shearing stage - At peak principal effective stress ratio | Effective axial pressure | 865.873 | [kPa]
Shearing stage - At peak principal effective stress ratio | Principal effective stress ratio | 4.5236 | [-]
At 10% external axial strain
Shearing stage - At 10% external axial strain | Corrected deviator stress | 563.7603 | [kPa]
Shearing stage - At 10% external axial strain | Membrane correction applied | 0 | [kPa]
Shearing stage - At 10% external axial strain | Drain correction applied | 0 | [kPa]
Shearing stage - At 10% external axial strain | External axial strain | 9.9999 | [%]
Shearing stage - At 10% external axial strain | Local axial strain |  | [%]
Shearing stage - At 10% external axial strain | Local radial strain |  | [%]
Shearing stage - At 10% external axial strain | Excess base PWP | -2.633 | [%]
Shearing stage - At 10% external axial strain | Excess mid height PWP |  | [%]
Shearing stage - At 10% external axial strain | Effective radial pressure | 192.3027 | [kPa]
Shearing stage - At 10% external axial strain | Effective axial pressure | 756.063 | [kPa]
Shearing stage - At 10% external axial strain | Principal effective stress ratio | 3.9316 | [-]
Final Conditions
Final Conditions | Water content | 27.5171 | [%]
Final Conditions | Bulk density | 1.9542 | [Mg/m³]
Final Conditions | Dry density | 1.5325 | [Mg/m³]
Final Conditions | Void ratio | 0.7292 | [-]
Mohr Failure Envelope
Mohr Failure Envelope | Effective cohesion (c') | 0 | [kPa]
Mohr Failure Envelope | Effective angle of internal friction (φ') | 40 | [degree]
Mohr Failure Envelope for all three specimens
Mohr Failure Envelope for all three specimens | Effective cohesion (c') | 0 | [kPa]
Mohr Failure Envelope for all three specimens | Effective angle of internal friction (φ') | 40 | [degree]

## Saturation
Saturation
Time | Pore Water Pressure | Cell pressure
[hours] | [kPa] | [kPa]
0 | 87.4334 | 101
0.0027778 | 88.7412 | 101
0.011111 | 97.4783 | 110
0.025 | 111.801 | 123
0.044444 | 131.3748 | 143
0.069444 | 156.8755 | 168
0.1 | 187.3517 | 198
0.13611 | 223.6518 | 235
0.17778 | 265.8011 | 276
0.225 | 313.2828 | 324
0.27778 | 366.4004 | 376
0.33611 | 424.7275 | 435
0.4 | 489.1359 | 499
0.46944 | 559.2195 | 568
0.54444 | 590.3145 | 600
0.625 | 590.1893 | 600
0.71111 | 589.891 | 600
0.80278 | 590.1813 | 600
0.9 | 589.8722 | 600
1.0028 | 589.8823 | 600
1.015 | 589.1129 | 600
1.0153 | 589.1066 | 600
1.0181 | 687.5801 | 698
1.0264 | 688.8113 | 700
1.0403 | 688.9149 | 700
1.0597 | 688.9183 | 700
1.0847 | 689.0146 | 700
1.1153 | 689.1145 | 700
1.1514 | 689.0969 | 700
1.1931 | 689.1561 | 700
1.2317 | 689.1934 | 700

## BE - SVH - Post-Sat
SVH Bender Element Determination - Post-Saturation
Time | Input wave period - source signal | Input wave period - received signal | Input wave period - source signal | Input wave period - received signal | Input wave period - source signal | Input wave period - received signal | Input wave period - source signal | Input wave period - received signal | Input wave period - source signal | Input wave period - received signal | Input wave period - source signal | Input wave period - received signal | Input wave period - source signal | Input wave period - received signal | Input wave period - source signal | Input wave period - received signal | Input wave period - source signal | Input wave period - received signal | Input wave period - source signal | Input wave period - received signal | Frequency | Gmax
[ms] | [ms] | [ms] | [ms] | [ms] | [ms] | [ms] | [ms] | [ms] | [ms] | [ms] | [ms] | [ms] | [ms] | [ms] | [ms] | [ms] | [ms] | [ms] | [ms] | [ms] | [Hz] | [MPa]

## BE - PVH - Post-Sat
PVH Bender Element Determinations - Post-Saturation
Time | Input wave period - source signal | Input wave period - received signal | Input wave period - source signal | Input wave period - received signal | Input wave period - source signal | Input wave period - received signal | Input wave period - source signal | Input wave period - received signal | Input wave period - source signal | Input wave period - received signal | Input wave period - source signal | Input wave period - received signal | Input wave period - source signal | Input wave period - received signal | Input wave period - source signal | Input wave period - received signal | Input wave period - source signal | Input wave period - received signal | Input wave period - source signal | Input wave period - received signal | Frequency | Mmax
[ms] | [ms] | [ms] | [ms] | [ms] | [ms] | [ms] | [ms] | [ms] | [ms] | [ms] | [ms] | [ms] | [ms] | [ms] | [ms] | [ms] | [ms] | [ms] | [ms] | [ms] | [Hz] | [MPa]

## Isotropic Consolidation - 1
Isotropic Consolidation - 1
Square root time | Volumetric strain | External axial strain | Effective axial stress
[minutes] 0.5 | [%] | [%] | [kPa]
0 | 0 | 0 | 10.5983
0.40825 | -0.0098511 | -0.0028571 | 11.8145
0.8165 | 0.0040891 | 0.00085714 | 13.3159
1.2247 | 0.047025 | 0.011571 | 18.0774
1.633 | 0.1065 | 0.026786 | 25.1889
2.0412 | 0.17565 | 0.045214 | 35.3545
2.4495 | 0.24553 | 0.063857 | 46.6263
2.8577 | 0.3143 | 0.083786 | 59.0937
3.266 | 0.38865 | 0.104 | 74.039
3.6742 | 0.46337 | 0.12529 | 91.3086
4.0825 | 0.54608 | 0.14893 | 110.5046
4.4907 | 0.63121 | 0.17307 | 131.5413
4.899 | 0.71578 | 0.19714 | 154.5355
5.3072 | 0.80072 | 0.22157 | 179.6252
5.7155 | 0.85109 | 0.23621 | 191.8346
6.1237 | 0.86113 | 0.23929 | 191.8604
6.532 | 0.86689 | 0.24121 | 191.8027
6.9402 | 0.87098 | 0.24236 | 191.8651
7.3485 | 0.87488 | 0.24314 | 191.9165
7.7567 | 0.87823 | 0.24436 | 191.7126
8.165 | 0.8799 | 0.24436 | 192.1147
8.5732 | 0.88213 | 0.24493 | 192.0187
8.9815 | 0.88567 | 0.24607 | 191.8401
9.3897 | 0.8879 | 0.24657 | 192.2213
9.798 | 0.88994 | 0.24686 | 192.1033
10.2062 | 0.89254 | 0.24729 | 191.9142
10.6145 | 0.89477 | 0.24743 | 192.1671
11.0227 | 0.89552 | 0.24743 | 192.1175
11.431 | 0.89775 | 0.24779 | 192.2419
11.8392 | 0.90016 | 0.24836 | 192.1936
12.1614 | 0.90165 | 0.24807 | 191.7798

## BE - SVH - Post-Cons - Iso 1
SVH Bender Element Determinations - Post-Isotropic Consolidation - 1
Time | Input wave period - source signal | Input wave period - received signal | Input wave period - source signal | Input wave period - received signal | Input wave period - source signal | Input wave period - received signal | Input wave period - source signal | Input wave period - received signal | Input wave period - source signal | Input wave period - received signal | Input wave period - source signal | Input wave period - received signal | Input wave period - source signal | Input wave period - received signal | Input wave period - source signal | Input wave period - received signal | Input wave period - source signal | Input wave period - received signal | Input wave period - source signal | Input wave period - received signal | Frequency | Gmax
[ms] | [ms] | [ms] | [ms] | [ms] | [ms] | [ms] | [ms] | [ms] | [ms] | [ms] | [ms] | [ms] | [ms] | [ms] | [ms] | [ms] | [ms] | [ms] | [ms] | [ms] | [Hz] | [MPa]

## BE - PVH - Post-Cons - Iso 1
PVH Bender Element Determinations - Post-Isotropic Consolidation - 1
Time | Input wave period - source signal | Input wave period - received signal | Input wave period - source signal | Input wave period - received signal | Input wave period - source signal | Input wave period - received signal | Input wave period - source signal | Input wave period - received signal | Input wave period - source signal | Input wave period - received signal | Input wave period - source signal | Input wave period - received signal | Input wave period - source signal | Input wave period - received signal | Input wave period - source signal | Input wave period - received signal | Input wave period - source signal | Input wave period - received signal | Input wave period - source signal | Input wave period - received signal | Frequency | Mmax
[ms] | [ms] | [ms] | [ms] | [ms] | [ms] | [ms] | [ms] | [ms] | [ms] | [ms] | [ms] | [ms] | [ms] | [ms] | [ms] | [ms] | [ms] | [ms] | [ms] | [ms] | [Hz] | [MPa]

## Anisotropic Consolidation - 1
Anisotropic Consolidation - 1
Square root time | Volumetric strain | External axial strain | Effective axial stress | s' | t | p' | q
[minutes] 0.5 | [%] | [%] | [kPa] | [kPa] | [kPa] | [kPa] | [kPa]

## BE - SVH - Post-Cons - Aniso 1
SVH Bender Element Determinations - Post-Anisotropic Consolidation - 1
Time | Input wave period - source signal | Input wave period - received signal | Input wave period - source signal | Input wave period - received signal | Input wave period - source signal | Input wave period - received signal | Input wave period - source signal | Input wave period - received signal | Input wave period - source signal | Input wave period - received signal | Input wave period - source signal | Input wave period - received signal | Input wave period - source signal | Input wave period - received signal | Input wave period - source signal | Input wave period - received signal | Input wave period - source signal | Input wave period - received signal | Input wave period - source signal | Input wave period - received signal | Frequency | Gmax
[ms] | [ms] | [ms] | [ms] | [ms] | [ms] | [ms] | [ms] | [ms] | [ms] | [ms] | [ms] | [ms] | [ms] | [ms] | [ms] | [ms] | [ms] | [ms] | [ms] | [ms] | [Hz] | [MPa]

## BE - PVH - Post-Cons - Aniso 1
PVH Bender Element Determinations - Post-Anisotropic Consolidation - 1
Time | Input wave period - source signal | Input wave period - received signal | Input wave period - source signal | Input wave period - received signal | Input wave period - source signal | Input wave period - received signal | Input wave period - source signal | Input wave period - received signal | Input wave period - source signal | Input wave period - received signal | Input wave period - source signal | Input wave period - received signal | Input wave period - source signal | Input wave period - received signal | Input wave period - source signal | Input wave period - received signal | Input wave period - source signal | Input wave period - received signal | Input wave period - source signal | Input wave period - received signal | Frequency | Mmax
[ms] | [ms] | [ms] | [ms] | [ms] | [ms] | [ms] | [ms] | [ms] | [ms] | [ms] | [ms] | [ms] | [ms] | [ms] | [ms] | [ms] | [ms] | [ms] | [ms] | [ms] | [Hz] | [MPa]

## Cyclic Preshear
Stress-Controlled Cyclic Loading Stage (Drained)
Cycle (N) | q | Volumetric strain | External axial strain | Effective radial stress | Effective axial stress | Excess Pore Water Pressure | Pore Water Pressure Ratio | s' | t | p' | s'/σ'ac | t/σ'ac | s'/s'con | t/s'con | Cycle (N) | E | Damping ratio
[-] | [kPa] | [%] | [%] | [kPa] | [kPa] | [kPa] | [-] | [kPa] | [kPa] | [kPa] | [-] | [-] | [-] | [-] | [-] | [MPa] | [%]
0 | 0 | 0 | 0 | 191.815 | 191.815 | 0 | 0 | 191.815 | 0 | 191.815 | 1 | 0 | 1 | 0 | 1 | 143.1777 | 2.1731
0 | 0.28813 | 0.00018756 | 0.00014321 | 191.7485 | 192.0366 | 0.0665 | 0.00034669 | 191.8926 | 0.14406 | 191.8445 | 1.0004 | 0.00075105 | 1.0004 | 0.00075105 | 2 | 153.2765 | 2.9532
0.02 | 0.62864 | 0.00018756 | 0.00042964 | 191.6742 | 192.3028 | 0.1408 | 0.00073404 | 191.9885 | 0.31432 | 191.8837 | 1.0009 | 0.0016387 | 1.0009 | 0.0016387 | 3 | 155.6116 | 3.425
0.04 | 2.2526 | 0.00018756 | 0.0013605 | 191.4091 | 193.6617 | 0.4059 | 0.0021161 | 192.5354 | 1.1263 | 192.16 | 1.0038 | 0.0058719 | 1.0038 | 0.0058719 | 4 | 150.4483 | 3.0791
0.06 | 3.6147 | 0.00037512 | 0.002005 | 191.2297 | 194.8444 | 0.5853 | 0.0030514 | 193.037 | 1.8073 | 192.4346 | 1.0064 | 0.0094223 | 1.0064 | 0.0094223 | 5 | 150.8417 | 3.1505
0.08 | 4.6362 | 0.00037512 | 0.0025062 | 191.2396 | 195.8758 | 0.5754 | 0.0029998 | 193.5577 | 2.3181 | 192.785 | 1.0091 | 0.012085 | 1.0091 | 0.012085 | 6 | 153.2765 | 3.8528
0.1 | 5.8149 | 0.00075024 | 0.0028642 | 191.2384 | 197.0533 | 0.5766 | 0.003006 | 194.1459 | 2.9075 | 193.1767 | 1.0122 | 0.015158 | 1.0122 | 0.015158 | 7 | 151.235 | 3.4443
0.12 | 6.6531 | 0.0011254 | 0.0035803 | 191.2255 | 197.8786 | 0.5895 | 0.0030733 | 194.552 | 3.3265 | 193.4432 | 1.0143 | 0.017342 | 1.0143 | 0.017342 | 8 | 156.2585 | 3.448
0.14 | 7.727 | 0.0013129 | 0.0040099 | 191.2206 | 198.9476 | 0.5944 | 0.0030988 | 195.0841 | 3.8635 | 193.7963 | 1.017 | 0.020142 | 1.017 | 0.020142 | 9 | 152.2824 | 3.4068
0.16 | 8.6962 | 0.0015005 | 0.0042964 | 191.3278 | 200.024 | 0.4872 | 0.0025399 | 195.6759 | 4.3481 | 194.2265 | 1.0201 | 0.022668 | 1.0201 | 0.022668 | 10 | 152.0217 | 3.4236
0.18 | 8.9057 | 0.0015005 | 0.0045828 | 191.3759 | 200.2816 | 0.4391 | 0.0022892 | 195.8288 | 4.4529 | 194.3445 | 1.0209 | 0.023214 | 1.0209 | 0.023214 | 11 | 152.2183 | 3.3466
0.2 | 9.4558 | 0.001688 | 0.005084 | 191.2768 | 200.7326 | 0.5382 | 0.0028058 | 196.0047 | 4.7279 | 194.4287 | 1.0218 | 0.024648 | 1.0218 | 0.024648 | 12 | 150.7935 | 3.25
0.22 | 9.9272 | 0.0018756 | 0.0052989 | 191.327 | 201.2542 | 0.488 | 0.0025441 | 196.2906 | 4.9636 | 194.6361 | 1.0233 | 0.025877 | 1.0233 | 0.025877 | 13 | 152.2183 | 3.8664
0.24 | 10.4249 | 0.0020632 | 0.0053705 | 191.3499 | 201.7748 | 0.4651 | 0.0024247 | 196.5624 | 5.2125 | 194.8249 | 1.0247 | 0.027174 | 1.0247 | 0.027174 | 14 | 151.235 | 3.3513
0.26 | 10.0582 | 0.0022507 | 0.0053705 | 191.5478 | 201.606 | 0.2672 | 0.001393 | 196.5769 | 5.0291 | 194.9005 | 1.0248 | 0.026219 | 1.0248 | 0.026219 | 15 | 151.4872 | 3.9198
0.28 | 9.9272 | 0.0022507 | 0.0053705 | 191.6106 | 201.5378 | 0.2044 | 0.0010656 | 196.5742 | 4.9636 | 194.9197 | 1.0248 | 0.025877 | 1.0248 | 0.025877 | 16 | 152.1556 | 3.7935
0.3 | 9.5605 | 0.0022507 | 0.0052273 | 191.6742 | 201.2347 | 0.1408 | 0.00073404 | 196.4545 | 4.7803 | 194.861 | 1.0242 | 0.024921 | 1.0242 | 0.024921 | 17 | 151.961 | 3.3427
0.32 | 9.3248 | 0.0022507 | 0.0047976 | 191.7444 | 201.0692 | 0.0706 | 0.00036806 | 196.4068 | 4.6624 | 194.8527 | 1.0239 | 0.024307 | 1.0239 | 0.024307 | 18 | 154.0717 | 4.0637
0.34 | 8.7224 | 0.0024383 | 0.0041532 | 191.843 | 200.5654 | -0.028 | -0.00014597 | 196.2042 | 4.3612 | 194.7505 | 1.0229 | 0.022736 | 1.0229 | 0.022736 | 19 | 151.961 | 3.6139
0.36 | 7.727 | 0.0024383 | 0.0034371 | 192.0385 | 199.7655 | -0.2235 | -0.0011652 | 195.902 | 3.8635 | 194.6142 | 1.0213 | 0.020142 | 1.0213 | 0.020142 | 20 | 150.4262 | 3.2835
0.38 | 6.7055 | 0.0022507 | 0.0029359 | 192.1831 | 198.8886 | -0.3681 | -0.001919 | 195.5358 | 3.3527 | 194.4183 | 1.0194 | 0.017479 | 1.0194 | 0.017479 | 21 | 150.0153 | 3.6019
0.4 | 5.9721 | 0.0022507 | 0.0022198 | 192.2953 | 198.2674 | -0.4803 | -0.002504 | 195.2813 | 2.986 | 194.286 | 1.0181 | 0.015567 | 1.0181 | 0.015567 | 22 | 152.578 | 4.2544
0.42 | 4.9767 | 0.0022507 | 0.0015753 | 192.5173 | 197.494 | -0.7023 | -0.0036613 | 195.0057 | 2.4884 | 194.1762 | 1.0166 | 0.012973 | 1.0166 | 0.012973 | 23 | 150.9881 | 3.6184
0.44 | 3.4837 | 0.0018756 | 0.00071606 | 192.6726 | 196.1563 | -0.8576 | -0.004471 | 194.4145 | 1.7419 | 193.8338 | 1.0136 | 0.0090809 | 1.0136 | 0.0090809 | 24 | 151.9912 | 3.9389
0.46 | 2.5669 | 0.0015005 | -0.00014321 | 192.8421 | 195.409 | -1.0271 | -0.0053546 | 194.1256 | 1.2835 | 193.6977 | 1.012 | 0.0066912 | 1.012 | 0.0066912 | 25 | 150.4483 | 3.6538
0.48 | 1.3097 | 0.0009378 | -0.0010741 | 192.8354 | 194.1451 | -1.0204 | -0.0053197 | 193.4902 | 0.65483 | 193.272 | 1.0087 | 0.0034139 | 1.0087 | 0.0034139 | 26 | 153.8729 | 3.5783
0.5 | 0.20955 | 0.00056268 | -0.0020766 | 192.84 | 193.0495 | -1.025 | -0.0053437 | 192.9448 | 0.10477 | 192.9098 | 1.0059 | 0.00054622 | 1.0059 | 0.00054622 | 27 | 152.6116 | 3.5749
0.52 | -1.0477 | 0.00018756 | -0.0029359 | 192.6924 | 191.6447 | -0.8774 | -0.0045742 | 192.1685 | -0.52387 | 192.3432 | 1.0018 | -0.0027311 | 1.0018 | -0.0027311 | 28 | 152.9338 | 3.5575
0.54 | -2.4884 | 0 | -0.0040099 | 192.7033 | 190.2149 | -0.8883 | -0.004631 | 191.4591 | -1.2442 | 191.8738 | 0.99814 | -0.0064864 | 0.99814 | -0.0064864 | 29 | 150.645 | 3.2732
0.56 | -3.6671 | -0.00037512 | -0.0046544 | 192.645 | 188.9779 | -0.83 | -0.0043271 | 190.8115 | -1.8335 | 191.4226 | 0.99477 | -0.0095588 | 0.99477 | -0.0095588 | 30 | 155.4633 | 3.9877
0.58 | -4.7672 | -0.00075024 | -0.0053705 | 192.6417 | 187.8745 | -0.8267 | -0.0043099 | 190.2581 | -2.3836 | 191.0526 | 0.99188 | -0.012426 | 0.99188 | -0.012426 | 31 | 150.9881 | 3.4677
0.6 | -5.8411 | -0.0011254 | -0.0060149 | 192.5771 | 186.736 | -0.7621 | -0.0039731 | 189.6566 | -2.9205 | 190.6301 | 0.98875 | -0.015226 | 0.98875 | -0.015226 | 32 | 153.005 | 3.8917
0.62 | -6.6531 | -0.0013129 | -0.0065878 | 192.5715 | 185.9184 | -0.7565 | -0.0039439 | 189.245 | -3.3265 | 190.3538 | 0.9866 | -0.017342 | 0.9866 | -0.017342 | 33 | 153.005 | 3.9427
0.64 | -7.4389 | -0.0015005 | -0.0073038 | 193.5999 | 186.161 | -0.7849 | -0.004092 | 189.8805 | -3.7194 | 191.1203 | 0.98991 | -0.019391 | 0.98991 | -0.019391 | 34 | 153.2016 | 3.9466
0.66 | -8.3295 | -0.001688 | -0.0075903 | 193.524 | 185.1945 | -0.709 | -0.0036963 | 189.3593 | -4.1647 | 190.7475 | 0.9872 | -0.021712 | 0.9872 | -0.021712 | 35 | 152.2183 | 3.6993
0.68 | -8.8795 | -0.0020632 | -0.0080915 | 193.4932 | 184.6137 | -0.6782 | -0.0035357 | 189.0534 | -4.4398 | 190.5334 | 0.9856 | -0.023146 | 0.9856 | -0.023146 | 36 | 154.3579 | 3.4289
0.7 | -9.4558 | -0.0022507 | -0.0085211 | 193.4963 | 184.0405 | -0.6813 | -0.0035519 | 188.7684 | -4.7279 | 190.3444 | 0.98412 | -0.024648 | 0.98412 | -0.024648 | 37 | 150.035 | 3.4201
0.72 | -9.8749 | -0.0024383 | -0.0086644 | 193.4203 | 183.5454 | -0.6053 | -0.0031556 | 188.4829 | -4.9374 | 190.1287 | 0.98263 | -0.025741 | 0.98263 | -0.025741 | 38 | 152.7736 | 3.511
0.74 | -9.7439 | -0.0026258 | -0.0086644 | 192.2689 | 182.525 | -0.4539 | -0.0023663 | 187.397 | -4.8719 | 189.0209 | 0.97697 | -0.025399 | 0.97697 | -0.025399 | 39 | 153.832 | 3.7765
0.76 | -9.8487 | -0.0026258 | -0.0086644 | 193.1981 | 183.3494 | -0.3831 | -0.0019972 | 188.2738 | -4.9243 | 189.9152 | 0.98154 | -0.025672 | 0.98154 | -0.025672 | 40 | 149.6261 | 3.1214
0.78 | -9.6129 | -0.0028134 | -0.0088076 | 193.1143 | 183.5014 | -0.2993 | -0.0015604 | 188.3078 | -4.8065 | 189.91 | 0.98172 | -0.025058 | 0.98172 | -0.025058 | 41 | 150.3828 | 3.8151
0.8 | -9.2724 | -0.0028134 | -0.0086644 | 193.0323 | 183.7599 | -0.2173 | -0.0011329 | 188.3961 | -4.6362 | 189.9415 | 0.98218 | -0.02417 | 0.98218 | -0.02417 | 42 | 152.2502 | 3.6997
0.82 | -9.0891 | -0.003001 | -0.0086644 | 191.9509 | 182.8618 | -0.1359 | -0.00070849 | 187.4064 | -4.5445 | 188.9212 | 0.97702 | -0.023692 | 0.97702 | -0.023692 | 43 | 152.8083 | 3.4535
0.84 | -8.3033 | -0.003001 | -0.0082347 | 192.8806 | 184.5773 | -0.0656 | -0.000342 | 188.729 | -4.1516 | 190.1128 | 0.98391 | -0.021644 | 0.98391 | -0.021644 | 44 | 153.9473 | 3.5753
0.86 | -8.0675 | -0.003001 | -0.0075903 | 191.737 | 183.6695 | 0.078 | 0.00040664 | 187.7032 | -4.0338 | 189.0478 | 0.97856 | -0.021029 | 0.97856 | -0.021029 | 45 | 150.055 | 3.4828
0.88 | -6.7055 | -0.003001 | -0.0065878 | 191.4811 | 184.7756 | 0.3339 | 0.0017407 | 188.1284 | -3.3527 | 189.2459 | 0.98078 | -0.017479 | 0.98078 | -0.017479 | 46 | 154.775 | 3.4692
0.9 | -5.9721 | -0.003001 | -0.0060149 | 191.3351 | 185.363 | 0.4799 | 0.0025019 | 188.3491 | -2.986 | 189.3444 | 0.98193 | -0.015567 | 0.98193 | -0.015567 | 47 | 150.4044 | 3.6695
0.92 | -4.8458 | -0.0026258 | -0.005084 | 191.1176 | 186.2718 | 0.6974 | 0.0036358 | 188.6947 | -2.4229 | 189.5023 | 0.98373 | -0.012631 | 0.98373 | -0.012631 | 48 | 151.0131 | 3.529
0.94 | -3.929 | -0.0022507 | -0.0046544 | 191.1227 | 187.1937 | 0.6923 | 0.0036092 | 189.1582 | -1.9645 | 189.813 | 0.98615 | -0.010242 | 0.98615 | -0.010242 | 49 | 151.2087 | 3.7858
0.96 | -2.3836 | -0.0018756 | -0.0035087 | 190.9839 | 188.6003 | 0.8311 | 0.0043328 | 189.7921 | -1.1918 | 190.1894 | 0.98945 | -0.0062132 | 0.98945 | -0.0062132 | 50 | 152.0217 | 3.285
0.98 | -1.1525 | -0.0015005 | -0.0028642 | 191.0405 | 189.888 | 0.7745 | 0.0040377 | 190.4642 | -0.57625 | 190.6563 | 0.99296 | -0.0030042 | 0.99296 | -0.0030042 | 51 | 151.6283 | 3.4211
1 | -0.26193 | -0.0013129 | -0.0019334 | 191.0153 | 190.7534 | 0.7997 | 0.0041691 | 190.8843 | -0.13097 | 190.928 | 0.99515 | -0.00068277 | 0.99515 | -0.00068277 | 52 | 153.2765 | 3.3416
1.02 | 1.5978 | -0.0011254 | -0.0012173 | 190.9863 | 192.5841 | 0.8287 | 0.0043203 | 191.7852 | 0.79889 | 191.5189 | 0.99984 | 0.0041649 | 0.99984 | 0.0041649 | 53 | 152.8789 | 3.5422
1.04 | 2.3574 | -0.00075024 | -0.00064446 | 191.0263 | 193.3837 | 0.7887 | 0.0041118 | 192.205 | 1.1787 | 191.8121 | 1.002 | 0.006145 | 1.002 | 0.006145 | 54 | 151.2087 | 3.6482
1.06 | 3.798 | -0.00037512 | 0.00014321 | 190.9807 | 194.7787 | 0.8343 | 0.0043495 | 192.8797 | 1.899 | 192.2467 | 1.0056 | 0.0099002 | 1.0056 | 0.0099002 | 55 | 152.8789 | 3.5616
1.08 | 4.6624 | 0 | 0.00057285 | 191.1329 | 195.7953 | 0.6821 | 0.003556 | 193.4641 | 2.3312 | 192.687 | 1.0086 | 0.012153 | 1.0086 | 0.012153 | 56 | 150.599 | 3.5149
1.1 | 5.7363 | 0.00037512 | 0.0013605 | 191.0558 | 196.7921 | 0.7592 | 0.003958 | 193.924 | 2.8682 | 192.9679 | 1.011 | 0.014953 | 1.011 | 0.014953 | 57 | 151.5999 | 3.7694
1.12 | 7.0722 | 0.00056268 | 0.0019334 | 191.0825 | 198.1547 | 0.7325 | 0.0038188 | 194.6186 | 3.5361 | 193.4399 | 1.0146 | 0.018435 | 1.0146 | 0.018435 | 58 | 150.055 | 3.5137
1.14 | 7.5437 | 0.00075024 | 0.0022198 | 191.1681 | 198.7118 | 0.6469 | 0.0033725 | 194.9399 | 3.7718 | 193.6827 | 1.0163 | 0.019664 | 1.0163 | 0.019664 | 59 | 153.3145 | 3.9251
1.16 | 8.4604 | 0.0009378 | 0.0027926 | 191.12 | 199.5804 | 0.695 | 0.0036233 | 195.3502 | 4.2302 | 193.9401 | 1.0184 | 0.022054 | 1.0184 | 0.022054 | 60 | 152.0217 | 3.7092
1.18 | 8.9581 | 0.0013129 | 0.0030791 | 191.1837 | 200.1418 | 0.6313 | 0.0032912 | 195.6627 | 4.479 | 194.1697 | 1.0201 | 0.023351 | 1.0201 | 0.023351 | 61 | 150.645 | 3.5451
1.2 | 9.4296 | 0.0015005 | 0.0034371 | 190.2057 | 199.6353 | 0.6093 | 0.0031765 | 194.9205 | 4.7148 | 193.3489 | 1.0162 | 0.02458 | 1.0162 | 0.02458 | 62 | 150.2306 | 3.7976
1.22 | 9.8487 | 0.001688 | 0.0035803 | 191.2827 | 201.1314 | 0.5323 | 0.0027751 | 196.207 | 4.9243 | 194.5656 | 1.0229 | 0.025672 | 1.0229 | 0.025672 | 63 | 150.2517 | 3.7567
1.24 | 9.9534 | 0.001688 | 0.0037235 | 191.3168 | 201.2702 | 0.4982 | 0.0025973 | 196.2935 | 4.9767 | 194.6346 | 1.0233 | 0.025945 | 1.0233 | 0.025945 | 64 | 151.0131 | 2.9546
1.26 | 10.3201 | 0.0018756 | 0.0038667 | 191.3783 | 201.6984 | 0.4367 | 0.0022767 | 196.5384 | 5.1601 | 194.8183 | 1.0246 | 0.026901 | 1.0246 | 0.026901 | 65 | 153.7143 | 3.7158
1.28 | 9.9534 | 0.0018756 | 0.0038667 | 191.4755 | 201.4289 | 0.3395 | 0.0017699 | 196.4522 | 4.9767 | 194.7933 | 1.0242 | 0.025945 | 1.0242 | 0.025945 | 66 | 151.1827 | 3.3035
1.3 | 9.8225 | 0.0020632 | 0.0035803 | 191.5718 | 201.3943 | 0.2432 | 0.0012679 | 196.483 | 4.9112 | 194.846 | 1.0243 | 0.025604 | 1.0243 | 0.025604 | 67 | 150.4044 | 3.335
1.32 | 9.0105 | 0.0020632 | 0.0030075 | 191.782 | 200.7925 | 0.033 | 0.00017204 | 196.2872 | 4.5052 | 194.7855 | 1.0233 | 0.023487 | 1.0233 | 0.023487 | 68 | 154.6229 | 3.7917
1.34 | 8.1985 | 0.0020632 | 0.0025778 | 190.8553 | 199.0538 | -0.0403 | -0.0002101 | 194.9545 | 4.0992 | 193.5881 | 1.0164 | 0.021371 | 1.0164 | 0.021371 | 69 | 150.599 | 3.3202
1.36 | 7.858 | 0.0020632 | 0.002363 | 191.9208 | 199.7788 | -0.1058 | -0.00055157 | 195.8498 | 3.929 | 194.5401 | 1.021 | 0.020483 | 1.021 | 0.020483 | 70 | 151.7664 | 3.8287
1.38 | 6.7317 | 0.0020632 | 0.0015753 | 192.1282 | 198.8599 | -0.3132 | -0.0016328 | 195.494 | 3.3658 | 194.3721 | 1.0192 | 0.017547 | 1.0192 | 0.017547 | 71 | 150.4044 | 3.6542
1.4 | 5.8935 | 0.0020632 | 0.00085927 | 192.2842 | 198.1777 | -0.4692 | -0.0024461 | 195.2309 | 2.9467 | 194.2487 | 1.0178 | 0.015362 | 1.0178 | 0.015362 | 72 | 149.8207 | 3.536
1.42 | 4.7934 | 0.001688 | 0 | 192.4482 | 197.2416 | -0.6332 | -0.0033011 | 194.8449 | 2.3967 | 194.046 | 1.0158 | 0.012495 | 1.0158 | 0.012495 | 73 | 149.8394 | 3.6744
1.44 | 3.4313 | 0.0013129 | -0.00078767 | 192.6227 | 196.054 | -0.8077 | -0.0042108 | 194.3384 | 1.7157 | 193.7665 | 1.0132 | 0.0089443 | 1.0132 | 0.0089443 | 74 | 153.0777 | 3.8791
1.46 | 2.7765 | 0.00075024 | -0.0015037 | 192.5579 | 195.3344 | -0.7429 | -0.003873 | 193.9461 | 1.3882 | 193.4834 | 1.0111 | 0.0072374 | 1.0111 | 0.0072374 | 75 | 152.9692 | 3.6717
1.48 | 1.2049 | 0.00056268 | -0.0025778 | 192.6231 | 193.828 | -0.8081 | -0.0042129 | 193.2255 | 0.60244 | 193.0247 | 1.0074 | 0.0031408 | 1.0074 | 0.0031408 | 76 | 152.578 | 3.2464
1.5 | -0.026193 | 0.00037512 | -0.0032939 | 192.5276 | 192.5014 | -0.7126 | -0.003715 | 192.5145 | -0.013097 | 192.5189 | 1.0036 | -6.8277e-05 | 1.0036 | -6.8277e-05 | 77 | 154.8669 | 3.8896
1.52 | -1.4406 | 0 | -0.0042248 | 192.5648 | 191.1242 | -0.7498 | -0.003909 | 191.8445 | -0.72031 | 192.0846 | 1.0002 | -0.0037553 | 1.0002 | -0.0037553 | 78 | 151.5999 | 3.4769
1.54 | -2.5146 | -0.00037512 | -0.0046544 | 192.4656 | 189.951 | -0.6506 | -0.0033918 | 191.2083 | -1.2573 | 191.6274 | 0.99684 | -0.0065546 | 0.99684 | -0.0065546 | 79 | 151.0131 | 3.796
1.56 | -3.6409 | -0.00075024 | -0.0055137 | 192.4993 | 188.8584 | -0.6843 | -0.0035675 | 190.6789 | -1.8204 | 191.2857 | 0.99408 | -0.0094906 | 0.99408 | -0.0094906 | 80 | 150.4262 | 3.438
1.58 | -4.8196 | -0.0011254 | -0.0061581 | 193.5042 | 188.6846 | -0.6892 | -0.003593 | 191.0944 | -2.4098 | 191.8977 | 0.99624 | -0.012563 | 0.99624 | -0.012563 | 81 | 151.8548 | 3.7333
1.6 | -5.3696 | -0.0011254 | -0.0066594 | 192.4789 | 187.1093 | -0.6639 | -0.0034611 | 189.7941 | -2.6848 | 190.689 | 0.98946 | -0.013997 | 0.98946 | -0.013997 | 82 | 149.6086 | 3.1821
1.62 | -6.8364 | -0.0013129 | -0.0073038 | 193.5734 | 186.737 | -0.7584 | -0.0039538 | 190.1552 | -3.4182 | 191.2946 | 0.99135 | -0.01782 | 0.99135 | -0.01782 | 83 | 149.028 | 3.3614
1.64 | -7.5437 | -0.001688 | -0.0078051 | 193.484 | 185.9403 | -0.669 | -0.0034877 | 189.7122 | -3.7718 | 190.9694 | 0.98904 | -0.019664 | 0.98904 | -0.019664 | 84 | 151.8548 | 3.7609
1.66 | -8.1199 | -0.0020632 | -0.0082347 | 192.4567 | 184.3368 | -0.6417 | -0.0033454 | 188.3967 | -4.06 | 189.7501 | 0.98218 | -0.021166 | 0.98218 | -0.021166 | 85 | 151.657 | 3.7395
1.68 | -8.8795 | -0.0022507 | -0.0088076 | 193.434 | 184.5545 | -0.619 | -0.0032271 | 188.9942 | -4.4398 | 190.4742 | 0.98529 | -0.023146 | 0.98529 | -0.023146 | 86 | 149.9957 | 2.9874
1.7 | -9.5605 | -0.0024383 | -0.0089508 | 192.3608 | 182.8003 | -0.5458 | -0.0028454 | 187.5805 | -4.7803 | 189.174 | 0.97792 | -0.024921 | 0.97792 | -0.024921 | 87 | 150.2729 | 3.8224
1.72 | -9.6391 | -0.0026258 | -0.0089508 | 192.2534 | 182.6143 | -0.4384 | -0.0022855 | 187.4338 | -4.8196 | 189.0404 | 0.97716 | -0.025126 | 0.97716 | -0.025126 | 88 | 149.465 | 3.3822
1.74 | -9.8225 | -0.0026258 | -0.0092372 | 192.2239 | 182.4014 | -0.4089 | -0.0021317 | 187.3127 | -4.9112 | 188.9497 | 0.97653 | -0.025604 | 0.97653 | -0.025604 | 89 | 153.5561 | 3.7119
1.76 | -9.8749 | -0.0028134 | -0.0093088 | 192.2356 | 182.3607 | -0.4206 | -0.0021927 | 187.2982 | -4.9374 | 188.944 | 0.97645 | -0.025741 | 0.97645 | -0.025741 | 90 | 150.4707 | 3.6967
1.78 | -9.7963 | -0.0028134 | -0.0092372 | 192.1364 | 182.3401 | -0.3214 | -0.0016756 | 187.2383 | -4.8981 | 188.871 | 0.97614 | -0.025536 | 0.97614 | -0.025536 | 91 | 151.4043 | 3.4336
1.8 | -9.5082 | -0.003001 | -0.009094 | 192.053 | 182.5448 | -0.238 | -0.0012408 | 187.2989 | -4.7541 | 188.8836 | 0.97646 | -0.024785 | 0.97646 | -0.024785 | 92 | 154.8207 | 3.2368
1.82 | -9.1676 | -0.003001 | -0.0088076 | 192.967 | 183.7994 | -0.152 | -0.00079243 | 188.3832 | -4.5838 | 189.9111 | 0.98211 | -0.023897 | 0.98211 | -0.023897 | 93 | 152.2183 | 3.5954
1.84 | -8.539 | -0.003001 | -0.0083779 | 191.8508 | 183.3118 | -0.0358 | -0.00018664 | 187.5813 | -4.2695 | 189.0045 | 0.97793 | -0.022258 | 0.97793 | -0.022258 | 94 | 153.3983 | 3.765
1.86 | -7.8056 | -0.003001 | -0.0077335 | 191.6797 | 183.8741 | 0.1353 | 0.00070537 | 187.7769 | -3.9028 | 189.0778 | 0.97895 | -0.020347 | 0.97895 | -0.020347 | 95 | 150.8661 | 3.1773
1.88 | -6.8626 | -0.003001 | -0.0068742 | 191.4849 | 184.6223 | 0.3301 | 0.0017209 | 188.0536 | -3.4313 | 189.1974 | 0.98039 | -0.017889 | 0.98039 | -0.017889 | 96 | 149.482 | 3.6963
1.9 | -6.2864 | -0.0028134 | -0.0061581 | 192.3795 | 186.0931 | 0.4355 | 0.0022704 | 189.2363 | -3.1432 | 190.284 | 0.98656 | -0.016387 | 0.98656 | -0.016387 | 97 | 153.2016 | 3.4769
1.92 | -4.7148 | -0.0026258 | -0.0052273 | 191.0714 | 186.3566 | 0.7436 | 0.0038767 | 188.714 | -2.3574 | 189.4998 | 0.98383 | -0.01229 | 0.98383 | -0.01229 | 98 | 149.057 | 3.3316
1.94 | -3.6409 | -0.0022507 | -0.0046544 | 190.9339 | 187.293 | 0.8811 | 0.0045935 | 189.1135 | -1.8204 | 189.7203 | 0.98592 | -0.0094906 | 0.98592 | -0.0094906 | 99 | 155.4633 | 3.6236
1.96 | -2.6717 | -0.0020632 | -0.0040099 | 190.9308 | 188.2591 | 0.8842 | 0.0046096 | 189.5949 | -1.3359 | 190.0402 | 0.98843 | -0.0069643 | 0.98843 | -0.0069643 | 100 | 151.657 | 3.482
1.98 | -1.1525 | -0.0018756 | -0.0030075 | 190.8434 | 189.6909 | 0.9716 | 0.0050653 | 190.2671 | -0.57625 | 190.4592 | 0.99193 | -0.0030042 | 0.99193 | -0.0030042 | 101 | 150.9881 | 3.5931
2 | -0.052387 | -0.0015005 | -0.0022914 | 190.9413 | 190.8889 | 0.8737 | 0.0045549 | 190.9151 | -0.026193 | 190.9238 | 0.99531 | -0.00013656 | 0.99531 | -0.00013656 | 102 | 151.5999 | 3.4215
2.02 | 1.362 | -0.0011254 | -0.0015037 | 190.8414 | 192.2034 | 0.9736 | 0.0050757 | 191.5224 | 0.68102 | 191.2954 | 0.99847 | 0.0035504 | 0.99847 | 0.0035504 | 103 | 153.323 | 3.3927
2.04 | 2.4884 | -0.00075024 | -0.00085927 | 190.9401 | 193.4285 | 0.8749 | 0.0045612 | 192.1843 | 1.2442 | 191.7696 | 1.0019 | 0.0064864 | 1.0019 | 0.0064864 | 104 | 149.4151 | 3.3998
2.06 | 3.7456 | -0.00037512 | -0.00014321 | 190.8876 | 194.6332 | 0.9274 | 0.0048349 | 192.7604 | 1.8728 | 192.1361 | 1.0049 | 0.0097637 | 1.0049 | 0.0097637 | 105 | 150.2729 | 3.4797
2.08 | 4.8719 | -0.00018756 | 0.00042964 | 190.9573 | 195.8292 | 0.8577 | 0.0044715 | 193.3933 | 2.436 | 192.5813 | 1.0082 | 0.0127 | 1.0082 | 0.0127 | 106 | 151.2087 | 3.5643
2.1 | 5.7625 | 0 | 0.0010025 | 190.9918 | 196.7543 | 0.8232 | 0.0042916 | 193.8731 | 2.8813 | 192.9126 | 1.0107 | 0.015021 | 1.0107 | 0.015021 | 107 | 150.3402 | 3.3713
2.12 | 6.7317 | 0.00037512 | 0.0016469 | 191.0172 | 197.7489 | 0.7978 | 0.0041592 | 194.383 | 3.3658 | 193.2611 | 1.0134 | 0.017547 | 1.0134 | 0.017547 | 108 | 151.2087 | 3.7316
2.14 | 7.5437 | 0.00075024 | 0.0020766 | 191.1251 | 198.6688 | 0.6899 | 0.0035967 | 194.8969 | 3.7718 | 193.6397 | 1.0161 | 0.019664 | 1.0161 | 0.019664 | 109 | 149.237 | 3.9874
2.16 | 8.6438 | 0.0011254 | 0.0026494 | 191.2076 | 199.8514 | 0.6074 | 0.0031666 | 195.5295 | 4.3219 | 194.0889 | 1.0194 | 0.022532 | 1.0194 | 0.022532 | 110 | 151.5999 | 3.6168
2.18 | 9.0891 | 0.0013129 | 0.0027926 | 191.2993 | 200.3884 | 0.5157 | 0.0026885 | 195.8438 | 4.5445 | 194.329 | 1.021 | 0.023692 | 1.021 | 0.023692 | 111 | 148.4474 | 3.8334
2.2 | 9.351 | 0.0015005 | 0.0030791 | 191.3313 | 200.6823 | 0.4837 | 0.0025217 | 196.0068 | 4.6755 | 194.4483 | 1.0219 | 0.024375 | 1.0219 | 0.024375 | 112 | 150.2517 | 3.7909
2.22 | 9.8487 | 0.0015005 | 0.0034371 | 191.3185 | 201.1672 | 0.4965 | 0.0025884 | 196.2428 | 4.9243 | 194.6014 | 1.0231 | 0.025672 | 1.0231 | 0.025672 | 113 | 149.6086 | 3.1211
2.24 | 10.032 | 0.001688 | 0.0036519 | 191.2822 | 201.3142 | 0.5328 | 0.0027777 | 196.2982 | 5.016 | 194.6262 | 1.0234 | 0.02615 | 1.0234 | 0.02615 | 114 | 151.4317 | 3.8339
2.26 | 10.2416 | 0.0018756 | 0.0036519 | 191.4072 | 201.6488 | 0.4078 | 0.002126 | 196.528 | 5.1208 | 194.8211 | 1.0246 | 0.026696 | 1.0246 | 0.026696 | 115 | 152.8988 | 3.9054
2.28 | 9.9796 | 0.0020632 | 0.0034371 | 191.5231 | 201.5027 | 0.2919 | 0.0015218 | 196.5129 | 4.9898 | 194.8496 | 1.0245 | 0.026014 | 1.0245 | 0.026014 | 116 | 153.595 | 3.3611
2.3 | 9.2462 | 0.0020632 | 0.0031507 | 191.6292 | 200.8754 | 0.1858 | 0.00096864 | 196.2523 | 4.6231 | 194.7113 | 1.0231 | 0.024102 | 1.0231 | 0.024102 | 117 | 151.7955 | 3.5228
2.32 | 9.0629 | 0.0020632 | 0.0027926 | 191.671 | 200.7339 | 0.144 | 0.00075072 | 196.2024 | 4.5314 | 194.692 | 1.0229 | 0.023624 | 1.0229 | 0.023624 | 118 | 148.4361 | 3.37
2.34 | 8.408 | 0.0020632 | 0.0025062 | 191.7406 | 200.1486 | 0.0744 | 0.00038787 | 195.9446 | 4.204 | 194.5433 | 1.0215 | 0.021917 | 1.0215 | 0.021917 | 119 | 151.4043 | 4.2643
2.36 | 7.9628 | 0.0020632 | 0.0019334 | 191.8406 | 199.8034 | -0.0256 | -0.00013346 | 195.822 | 3.9814 | 194.4949 | 1.0209 | 0.020756 | 1.0209 | 0.020756 | 120 | 149.4315 | 3.4121
2.38 | 6.6793 | 0.0018756 | 0.0011457 | 192.0373 | 198.7166 | -0.2223 | -0.0011589 | 195.3769 | 3.3396 | 194.2637 | 1.0186 | 0.017411 | 1.0186 | 0.017411 | 121 | 150.7935 | 3.5552
2.4 | 5.9721 | 0.001688 | 0.00057285 | 192.1678 | 198.1399 | -0.3528 | -0.0018393 | 195.1538 | 2.986 | 194.1585 | 1.0174 | 0.015567 | 1.0174 | 0.015567 | 122 | 149.8207 | 3.6985
2.42 | 4.7148 | 0.0011254 | -0.00028642 | 192.3071 | 197.0219 | -0.4921 | -0.0025655 | 194.6645 | 2.3574 | 193.8787 | 1.0149 | 0.01229 | 1.0149 | 0.01229 | 123 | 148.2641 | 3.5883
2.44 | 4.0076 | 0.0009378 | -0.00093088 | 192.368 | 196.3756 | -0.553 | -0.002883 | 194.3718 | 2.0038 | 193.7039 | 1.0133 | 0.010446 | 1.0133 | 0.010446 | 124 | 149.4151 | 3.7578
2.46 | 2.3836 | 0.00075024 | -0.0020766 | 192.3867 | 194.7703 | -0.5717 | -0.0029805 | 193.5785 | 1.1918 | 193.1812 | 1.0092 | 0.0062132 | 1.0092 | 0.0062132 | 125 | 152.6457 | 3.5272
2.48 | 1.3097 | 0.00037512 | -0.002721 | 192.3083 | 193.618 | -0.4933 | -0.0025717 | 192.9631 | 0.65483 | 192.7449 | 1.006 | 0.0034139 | 1.006 | 0.0034139 | 126 | 152.7393 | 3.4907
2.5 | -0.026193 | 0 | -0.0035803 | 192.3414 | 192.3152 | -0.5264 | -0.0027443 | 192.3283 | -0.013097 | 192.3327 | 1.0027 | -6.8277e-05 | 1.0027 | -6.8277e-05 | 127 | 150.2306 | 4.0392
2.52 | -1.1787 | -0.00037512 | -0.0044396 | 192.3323 | 191.1536 | -0.5173 | -0.0026969 | 191.743 | -0.58935 | 191.9394 | 0.99962 | -0.0030725 | 0.99962 | -0.0030725 | 128 | 150.4262 | 2.9677
2.54 | -2.4622 | -0.00075024 | -0.005084 | 192.4129 | 189.9507 | -0.5979 | -0.0031171 | 191.1818 | -1.2311 | 191.5922 | 0.9967 | -0.0064181 | 0.9967 | -0.0064181 | 129 | 151.0131 | 3.8795
2.56 | -3.8242 | -0.0009378 | -0.0058001 | 192.3785 | 188.5543 | -0.5635 | -0.0029377 | 190.4664 | -1.9121 | 191.1038 | 0.99297 | -0.0099685 | 0.99297 | -0.0099685 | 130 | 150.6219 | 3.8808
2.58 | -4.7672 | -0.0011254 | -0.0063013 | 192.2699 | 187.5027 | -0.4549 | -0.0023716 | 189.8863 | -2.3836 | 190.6808 | 0.98995 | -0.012426 | 0.98995 | -0.012426 | 131 | 149.2526 | 3.6899
2.6 | -5.8149 | -0.0013129 | -0.007089 | 193.2953 | 187.4804 | -0.4803 | -0.002504 | 190.3878 | -2.9075 | 191.357 | 0.99256 | -0.015158 | 0.99256 | -0.015158 | 132 | 146.6994 | 3.4397
2.62 | -6.9674 | -0.001688 | -0.0075187 | 192.3261 | 185.3587 | -0.5111 | -0.0026645 | 188.8424 | -3.4837 | 190.0036 | 0.9845 | -0.018162 | 0.9845 | -0.018162 | 133 | 146.3184 | 3.4247
2.64 | -7.4913 | -0.0018756 | -0.0079483 | 192.2774 | 184.7861 | -0.4624 | -0.0024107 | 188.5318 | -3.7456 | 189.7803 | 0.98288 | -0.019527 | 0.98288 | -0.019527 | 134 | 147.8833 | 3.4364
2.66 | -8.5128 | -0.0022507 | -0.0085211 | 192.2966 | 183.7838 | -0.4816 | -0.0025108 | 188.0402 | -4.2564 | 189.459 | 0.98032 | -0.02219 | 0.98032 | -0.02219 | 135 | 150.3614 | 3.4577
2.68 | -9.0105 | -0.0022507 | -0.009094 | 192.3545 | 183.344 | -0.5395 | -0.0028126 | 187.8493 | -4.5052 | 189.351 | 0.97933 | -0.023487 | 0.97933 | -0.023487 | 136 | 152.4479 | 3.9824
2.7 | -9.2986 | -0.0024383 | -0.009094 | 193.2293 | 183.9307 | -0.4143 | -0.0021599 | 188.58 | -4.6493 | 190.1298 | 0.98313 | -0.024238 | 0.98313 | -0.024238 | 137 | 150.7935 | 3.456
2.72 | -9.6391 | -0.0026258 | -0.0092372 | 192.1815 | 182.5424 | -0.3665 | -0.0019107 | 187.3619 | -4.8196 | 188.9685 | 0.97678 | -0.025126 | 0.97678 | -0.025126 | 138 | 152.0525 | 3.7213
2.74 | -9.4296 | -0.0026258 | -0.0093804 | 193.1247 | 183.6951 | -0.3097 | -0.0016146 | 188.4099 | -4.7148 | 189.9815 | 0.98225 | -0.02458 | 0.98225 | -0.02458 | 139 | 152.2183 | 3.5405
2.76 | -10.3725 | -0.003001 | -0.0095952 | 193.1257 | 182.7532 | -0.3107 | -0.0016198 | 187.9394 | -5.1863 | 189.6682 | 0.9798 | -0.027038 | 0.9798 | -0.027038 | 140 | 148.8478 | 3.1326
2.78 | -9.6915 | -0.003001 | -0.0093804 | 192.9769 | 183.2854 | -0.1619 | -0.00084404 | 188.1311 | -4.8458 | 189.7464 | 0.98079 | -0.025263 | 0.98079 | -0.025263 | 141 | 145.9373 | 3.5029
2.8 | -9.4558 | -0.003001 | -0.0093804 | 191.8965 | 182.4407 | -0.0815 | -0.00042489 | 187.1686 | -4.7279 | 188.7446 | 0.97578 | -0.024648 | 0.97578 | -0.024648 | 142 | 151.4043 | 3.6008
2.82 | -9.4296 | -0.003001 | -0.0092372 | 191.9089 | 182.4793 | -0.0939 | -0.00048953 | 187.1941 | -4.7148 | 188.7657 | 0.97591 | -0.02458 | 0.97591 | -0.02458 | 143 | 152.1868 | 3.2333
2.84 | -8.6962 | -0.003001 | -0.0085927 | 191.7295 | 183.0333 | 0.0855 | 0.00044574 | 187.3814 | -4.3481 | 188.8308 | 0.97689 | -0.022668 | 0.97689 | -0.022668 | 144 | 148.8613 | 3.9533
2.86 | -7.8318 | -0.003001 | -0.0078051 | 191.5706 | 183.7388 | 0.2444 | 0.0012741 | 187.6547 | -3.9159 | 188.96 | 0.97831 | -0.020415 | 0.97831 | -0.020415 | 145 | 147.6383 | 3.9896
2.88 | -6.7579 | -0.0028134 | -0.0070174 | 191.3783 | 184.6204 | 0.4367 | 0.0022767 | 187.9994 | -3.3789 | 189.1257 | 0.98011 | -0.017616 | 0.98011 | -0.017616 | 146 | 149.028 | 3.3167
2.9 | -5.8673 | -0.0028134 | -0.0063013 | 191.2002 | 185.3329 | 0.6148 | 0.0032052 | 188.2666 | -2.9336 | 189.2444 | 0.9815 | -0.015294 | 0.9815 | -0.015294 | 147 | 150.2306 | 3.2712
2.92 | -5.0815 | -0.0024383 | -0.0055137 | 191.0955 | 186.014 | 0.7195 | 0.003751 | 188.5548 | -2.5407 | 189.4017 | 0.983 | -0.013246 | 0.983 | -0.013246 | 148 | 151.5999 | 3.6875
2.94 | -3.9552 | -0.0022507 | -0.0049408 | 190.9896 | 187.0344 | 0.8254 | 0.0043031 | 189.012 | -1.9776 | 189.6712 | 0.98539 | -0.01031 | 0.98539 | -0.01031 | 149 | 148.4587 | 3.4974
2.96 | -2.5146 | -0.0018756 | -0.0040099 | 190.9653 | 188.4507 | 0.8497 | 0.0044298 | 189.708 | -1.2573 | 190.1271 | 0.98902 | -0.0065546 | 0.98902 | -0.0065546 | 150 | 148.4251 | 3.6759
2.98 | -1.1787 | -0.0015005 | -0.0031507 | 191.0148 | 189.8361 | 0.8002 | 0.0041717 | 190.4255 | -0.58935 | 190.6219 | 0.99276 | -0.0030725 | 0.99276 | -0.0030725 | 151 | 149.057 | 3.471
3 | -0.15716 | -0.0011254 | -0.0022914 | 190.988 | 190.8308 | 0.827 | 0.0043114 | 190.9094 | -0.07858 | 190.9356 | 0.99528 | -0.00040966 | 0.99528 | -0.00040966 | 152 | 148.4474 | 3.5091
3.02 | 1.4144 | -0.0009378 | -0.0015753 | 191.0239 | 192.4383 | 0.7911 | 0.0041243 | 191.7311 | 0.70722 | 191.4954 | 0.99956 | 0.003687 | 0.99956 | 0.003687 | 153 | 152.1868 | 3.9242
3.04 | 2.4098 | -0.00056268 | -0.00093088 | 191.0912 | 193.501 | 0.7238 | 0.0037734 | 192.2961 | 1.2049 | 191.8945 | 1.0025 | 0.0062815 | 1.0025 | 0.0062815 | 154 | 149.0717 | 3.8837
3.06 | 3.7194 | -0.00037512 | -0.00014321 | 190.9868 | 194.7062 | 0.8282 | 0.0043177 | 192.8465 | 1.8597 | 192.2266 | 1.0054 | 0.0096954 | 1.0054 | 0.0096954 | 155 | 153.7517 | 3.6931
3.08 | 4.5314 | 0 | 0.00028642 | 191.0474 | 195.5788 | 0.7676 | 0.0040018 | 193.3131 | 2.2657 | 192.5579 | 1.0078 | 0.011812 | 1.0078 | 0.011812 | 156 | 150.2306 | 3.8113
3.1 | 5.7363 | 0.00037512 | 0.0010025 | 191.0165 | 196.7528 | 0.7985 | 0.0041629 | 193.8847 | 2.8682 | 192.9286 | 1.0108 | 0.014953 | 1.0108 | 0.014953 | 157 | 149.8022 | 3.7968
3.12 | 6.7055 | 0.00075024 | 0.0014321 | 191.0991 | 197.8046 | 0.7159 | 0.0037322 | 194.4518 | 3.3527 | 193.3343 | 1.0137 | 0.017479 | 1.0137 | 0.017479 | 158 | 149.028 | 3.7951
3.14 | 7.4913 | 0.0009378 | 0.0019334 | 191.1306 | 198.6219 | 0.6844 | 0.003568 | 194.8762 | 3.7456 | 193.6277 | 1.016 | 0.019527 | 1.016 | 0.019527 | 159 | 150.5539 | 3.2491
3.16 | 8.4342 | 0.0013129 | 0.0025062 | 190.2099 | 198.6441 | 0.6051 | 0.0031546 | 194.427 | 4.2171 | 193.0213 | 1.0136 | 0.021985 | 1.0136 | 0.021985 | 160 | 151.5718 | 3.769
3.18 | 8.8795 | 0.0013129 | 0.0027926 | 190.2333 | 199.1128 | 0.5817 | 0.0030326 | 194.6731 | 4.4398 | 193.1931 | 1.0149 | 0.023146 | 1.0149 | 0.023146 | 161 | 151.544 | 3.4176
3.2 | 9.4034 | 0.0015005 | 0.0030791 | 191.2255 | 200.6289 | 0.5895 | 0.0030733 | 195.9272 | 4.7017 | 194.36 | 1.0214 | 0.024512 | 1.0214 | 0.024512 | 162 | 153.5561 | 3.4386
3.22 | 9.7439 | 0.001688 | 0.0034371 | 191.2582 | 201.0021 | 0.5568 | 0.0029028 | 196.1301 | 4.8719 | 194.5062 | 1.0225 | 0.025399 | 1.0225 | 0.025399 | 163 | 151.5999 | 3.5601
3.24 | 10.0844 | 0.0020632 | 0.0035803 | 190.3519 | 200.4363 | 0.4631 | 0.0024143 | 195.3941 | 5.0422 | 193.7134 | 1.0187 | 0.026287 | 1.0187 | 0.026287 | 164 | 149.4151 | 3.9395
3.26 | 10.1892 | 0.0020632 | 0.0034371 | 190.39 | 200.5792 | 0.425 | 0.0022157 | 195.4846 | 5.0946 | 193.7864 | 1.0191 | 0.02656 | 1.0191 | 0.02656 | 165 | 149.6438 | 3.701
3.28 | 9.9272 | 0.0020632 | 0.0032939 | 191.5102 | 201.4374 | 0.3048 | 0.001589 | 196.4738 | 4.9636 | 194.8193 | 1.0243 | 0.025877 | 1.0243 | 0.025877 | 166 | 151.2087 | 3.7461
3.3 | 9.5605 | 0.0022507 | 0.0029359 | 191.5817 | 201.1422 | 0.2333 | 0.0012163 | 196.362 | 4.7803 | 194.7685 | 1.0237 | 0.024921 | 1.0237 | 0.024921 | 167 | 150.2306 | 3.5844
3.32 | 8.9843 | 0.0022507 | 0.0027926 | 191.6869 | 200.6712 | 0.1281 | 0.00066783 | 196.179 | 4.4921 | 194.6817 | 1.0228 | 0.023419 | 1.0228 | 0.023419 | 168 | 150.5763 | 3.5108
3.34 | 8.67 | 0.0022507 | 0.0025062 | 191.7671 | 200.4371 | 0.0479 | 0.00024972 | 196.1021 | 4.335 | 194.6571 | 1.0224 | 0.0226 | 1.0224 | 0.0226 | 169 | 150.8175 | 3.7459
3.36 | 7.5699 | 0.0022507 | 0.0016469 | 192.008 | 199.5779 | -0.193 | -0.0010062 | 195.7929 | 3.7849 | 194.5313 | 1.0207 | 0.019732 | 1.0207 | 0.019732 | 170 | 149.028 | 3.4856
3.38 | 6.7841 | 0.0020632 | 0.0011457 | 192.0902 | 198.8743 | -0.2752 | -0.0014347 | 195.4822 | 3.392 | 194.3516 | 1.0191 | 0.017684 | 1.0191 | 0.017684 | 171 | 149.1911 | 3.9514
3.4 | 5.8411 | 0.0018756 | 0.00042964 | 192.2768 | 198.1179 | -0.4618 | -0.0024075 | 195.1973 | 2.9205 | 194.2238 | 1.0176 | 0.015226 | 1.0176 | 0.015226 | 172 | 148.4474 | 3.8609
3.42 | 5.1077 | 0.0018756 | -0.00014321 | 192.3853 | 197.493 | -0.5703 | -0.0029732 | 194.9391 | 2.5538 | 194.0879 | 1.0163 | 0.013314 | 1.0163 | 0.013314 | 173 | 152.9338 | 3.9914
3.44 | 3.7718 | 0.0015005 | -0.0012173 | 192.6387 | 196.4105 | -0.8237 | -0.0042942 | 194.5246 | 1.8859 | 193.896 | 1.0141 | 0.0098319 | 1.0141 | 0.0098319 | 174 | 149.2215 | 3.4166
3.46 | 2.3836 | 0.0011254 | -0.0019334 | 192.6868 | 195.0704 | -0.8718 | -0.004545 | 193.8786 | 1.1918 | 193.4813 | 1.0108 | 0.0062132 | 1.0108 | 0.0062132 | 175 | 150.5763 | 3.5576
3.48 | 1.5454 | 0.00075024 | -0.0028642 | 192.6706 | 194.216 | -0.8556 | -0.0044605 | 193.4433 | 0.7727 | 193.1857 | 1.0085 | 0.0040284 | 1.0085 | 0.0040284 | 176 | 151.0131 | 3.1735
3.5 | -0.49767 | 0.00056268 | -0.0037235 | 192.6793 | 192.1816 | -0.8643 | -0.0045059 | 192.4305 | -0.24884 | 192.5134 | 1.0032 | -0.0012973 | 1.0032 | -0.0012973 | 177 | 150.4483 | 3.3529
3.52 | -0.96915 | 0.00018756 | -0.004368 | 192.5375 | 191.5683 | -0.7225 | -0.0037666 | 192.0529 | -0.48458 | 192.2144 | 1.0012 | -0.0025263 | 1.0012 | -0.0025263 | 178 | 151.0131 | 3.6546
3.54 | -2.6455 | -0.00037512 | -0.0052273 | 193.6326 | 190.9871 | -0.8176 | -0.0042624 | 192.3098 | -1.3228 | 192.7508 | 1.0026 | -0.006896 | 1.0026 | -0.006896 | 179 | 149.2526 | 3.2183
3.56 | -3.7194 | -0.00056268 | -0.0058001 | 193.5615 | 189.8421 | -0.7465 | -0.0038918 | 191.7018 | -1.8597 | 192.3217 | 0.99941 | -0.0096954 | 0.99941 | -0.0096954 | 180 | 153.9883 | 3.6399
3.58 | -4.9505 | -0.0009378 | -0.0065878 | 193.4846 | 188.5341 | -0.6696 | -0.0034909 | 191.0093 | -2.4753 | 191.8344 | 0.9958 | -0.012904 | 0.9958 | -0.012904 | 181 | 152.5447 | 3.6193
3.6 | -5.7363 | -0.0013129 | -0.0070174 | 193.4858 | 187.7495 | -0.6708 | -0.0034971 | 190.6176 | -2.8682 | 191.5737 | 0.99376 | -0.014953 | 0.99376 | -0.014953 | 182 | 151.2087 | 3.4246
3.62 | -6.8102 | -0.0015005 | -0.0077335 | 193.5648 | 186.7546 | -0.7498 | -0.003909 | 190.1597 | -3.4051 | 191.2947 | 0.99137 | -0.017752 | 0.99137 | -0.017752 | 183 | 151.7955 | 3.7282
3.64 | -7.6746 | -0.001688 | -0.0082347 | 193.45 | 185.7754 | -0.635 | -0.0033105 | 189.6127 | -3.8373 | 190.8918 | 0.98852 | -0.020005 | 0.98852 | -0.020005 | 184 | 149.028 | 3.838
3.66 | -7.9889 | -0.0020632 | -0.0086644 | 193.4666 | 185.4777 | -0.6516 | -0.003397 | 189.4721 | -3.9945 | 190.8036 | 0.98779 | -0.020825 | 0.98779 | -0.020825 | 185 | 152.4479 | 3.6333
3.68 | -8.8533 | -0.0020632 | -0.009094 | 193.3945 | 184.5412 | -0.5795 | -0.0030211 | 188.9678 | -4.4267 | 190.4434 | 0.98516 | -0.023078 | 0.98516 | -0.023078 | 186 | 149.6086 | 3.4372
3.7 | -9.5605 | -0.0024383 | -0.0093804 | 193.296 | 183.7355 | -0.481 | -0.0025076 | 188.5157 | -4.7803 | 190.1092 | 0.9828 | -0.024921 | 0.9828 | -0.024921 | 187 | 151.5999 | 3.6695
3.72 | -9.7963 | -0.0026258 | -0.0093804 | 193.2786 | 183.4823 | -0.4636 | -0.0024169 | 188.3805 | -4.8981 | 190.0132 | 0.98209 | -0.025536 | 0.98209 | -0.025536 | 188 | 149.028 | 3.7233
3.74 | -9.8487 | -0.0028134 | -0.0095952 | 192.1678 | 182.3191 | -0.3528 | -0.0018393 | 187.2435 | -4.9243 | 188.8849 | 0.97617 | -0.025672 | 0.97617 | -0.025672 | 189 | 149.9957 | 3.9034
3.76 | -9.7701 | -0.003001 | -0.0097384 | 192.0626 | 182.2925 | -0.2476 | -0.0012908 | 187.1776 | -4.885 | 188.8059 | 0.97582 | -0.025467 | 0.97582 | -0.025467 | 190 | 149.028 | 3.518
3.78 | -9.5867 | -0.003001 | -0.0097384 | 192.0179 | 182.4312 | -0.2029 | -0.0010578 | 187.2245 | -4.7934 | 188.8223 | 0.97607 | -0.02499 | 0.97607 | -0.02499 | 191 | 154.3385 | 3.8445
3.8 | -9.5605 | -0.003001 | -0.0095952 | 191.889 | 182.3285 | -0.074 | -0.00038579 | 187.1087 | -4.7803 | 188.7022 | 0.97546 | -0.024921 | 0.97546 | -0.024921 | 192 | 151.961 | 3.4849
3.82 | -9.1153 | -0.0031885 | -0.0092372 | 192.7646 | 183.6493 | 0.0504 | 0.00026275 | 188.207 | -4.5576 | 189.7262 | 0.98119 | -0.023761 | 0.98119 | -0.023761 | 193 | 150.8175 | 3.5009
3.84 | -8.408 | -0.0031885 | -0.0086644 | 191.6435 | 183.2355 | 0.1715 | 0.00089409 | 187.4395 | -4.204 | 188.8408 | 0.97719 | -0.021917 | 0.97719 | -0.021917 | 194 | 150.6219 | 3.9617
3.86 | -7.9366 | -0.0031885 | -0.0082347 | 191.5482 | 183.6116 | 0.2668 | 0.0013909 | 187.5799 | -3.9683 | 188.9027 | 0.97792 | -0.020688 | 0.97792 | -0.020688 | 195 | 152.1556 | 3.4118
3.88 | -6.6007 | -0.003001 | -0.0073038 | 191.3177 | 184.717 | 0.4973 | 0.0025926 | 188.0173 | -3.3004 | 189.1175 | 0.9802 | -0.017206 | 0.9802 | -0.017206 | 196 | 148.0603 | 3.6893
3.9 | -5.7363 | -0.0028134 | -0.006731 | 191.2125 | 185.4762 | 0.6025 | 0.003141 | 188.3443 | -2.8682 | 189.3004 | 0.98191 | -0.014953 | 0.98191 | -0.014953 | 197 | 151.7955 | 3.847
3.92 | -4.6886 | -0.0026258 | -0.0057285 | 190.905 | 186.2164 | 0.91 | 0.0047442 | 188.5607 | -2.3443 | 189.3421 | 0.98303 | -0.012222 | 0.98303 | -0.012222 | 198 | 154.3385 | 3.5172
3.94 | -3.5885 | -0.0022507 | -0.005084 | 190.9074 | 187.3189 | 0.9076 | 0.0047316 | 189.1132 | -1.7942 | 189.7112 | 0.98591 | -0.009354 | 0.98591 | -0.009354 | 199 | 149.3988 | 3.4603
3.96 | -2.6717 | -0.0018756 | -0.0042248 | 190.8938 | 188.2221 | 0.9212 | 0.0048025 | 189.5579 | -1.3359 | 190.0032 | 0.98823 | -0.0069643 | 0.98823 | -0.0069643 | 200 | 150.1892 | 3.4317
3.98 | -0.89057 | -0.001688 | -0.0032939 | 190.871 | 189.9804 | 0.944 | 0.0049214 | 190.4257 | -0.44529 | 190.5741 | 0.99276 | -0.0023214 | 0.99276 | -0.0023214 | 201 | 151.4043 | 3.4237
4 | -0.23574 | -0.0015005 | -0.002721 | 190.9061 | 190.6704 | 0.9089 | 0.0047384 | 190.7882 | -0.11787 | 190.8275 | 0.99465 | -0.0006145 | 0.99465 | -0.0006145 | 202 | 149.3826 | 3.3553
4.02 | 1.3097 | -0.0011254 | -0.0016469 | 190.7466 | 192.0563 | 1.0684 | 0.0055699 | 191.4014 | 0.65483 | 191.1832 | 0.99784 | 0.0034139 | 0.99784 | 0.0034139 | 203 | 150.4262 | 3.5266
4.04 | 2.5931 | -0.0009378 | -0.0010741 | 190.8298 | 193.4229 | 0.9852 | 0.0051362 | 192.1264 | 1.2966 | 191.6942 | 1.0016 | 0.0067595 | 1.0016 | 0.0067595 | 204 | 148.8081 | 3.6415
4.06 | 3.7456 | -0.00056268 | -0.00035803 | 190.7797 | 194.5253 | 1.0353 | 0.0053974 | 192.6525 | 1.8728 | 192.0282 | 1.0044 | 0.0097637 | 1.0044 | 0.0097637 | 205 | 148.4474 | 3.3998
4.08 | 4.8458 | -0.00018756 | 0.00028642 | 190.8575 | 195.7033 | 0.9575 | 0.0049918 | 193.2804 | 2.4229 | 192.4728 | 1.0076 | 0.012631 | 1.0076 | 0.012631 | 206 | 148.2538 | 3.3972
4.1 | 5.6839 | 0 | 0.00071606 | 190.8765 | 196.5604 | 0.9385 | 0.0048927 | 193.7185 | 2.842 | 192.7711 | 1.0099 | 0.014816 | 1.0099 | 0.014816 | 207 | 150.0153 | 3.977
4.12 | 6.7579 | 0.00037512 | 0.0015037 | 190.8579 | 197.6158 | 0.9571 | 0.0049897 | 194.2368 | 3.3789 | 193.1105 | 1.0126 | 0.017616 | 1.0126 | 0.017616 | 208 | 149.6086 | 3.8372
4.14 | 7.858 | 0.00056268 | 0.0019334 | 190.9418 | 198.7998 | 0.8732 | 0.0045523 | 194.8708 | 3.929 | 193.5611 | 1.0159 | 0.020483 | 1.0159 | 0.020483 | 209 | 151.0383 | 3.83
4.16 | 8.3033 | 0.00075024 | 0.0020766 | 191.0116 | 199.3149 | 0.8034 | 0.0041884 | 195.1632 | 4.1516 | 193.7794 | 1.0175 | 0.021644 | 1.0175 | 0.021644 | 210 | 151.4043 | 3.7178
4.18 | 8.8533 | 0.0009378 | 0.0025062 | 191.0425 | 199.8958 | 0.7725 | 0.0040273 | 195.4692 | 4.4267 | 193.9936 | 1.0191 | 0.023078 | 1.0191 | 0.023078 | 211 | 150.035 | 3.6563
4.2 | 9.6129 | 0.0013129 | 0.0028642 | 191.0792 | 200.6921 | 0.7358 | 0.003836 | 195.8857 | 4.8065 | 194.2835 | 1.0212 | 0.025058 | 1.0212 | 0.025058 | 212 | 154.0298 | 4.3094
4.22 | 9.6915 | 0.0015005 | 0.0029359 | 190.2366 | 199.9281 | 0.5784 | 0.0030154 | 195.0824 | 4.8458 | 193.4671 | 1.017 | 0.025263 | 1.017 | 0.025263 | 213 | 148.8212 | 3.1996
4.24 | 9.9796 | 0.001688 | 0.0032939 | 191.2684 | 201.248 | 0.5466 | 0.0028496 | 196.2582 | 4.9898 | 194.5949 | 1.0232 | 0.026014 | 1.0232 | 0.026014 | 214 | 153.0214 | 3.4332
4.26 | 9.8749 | 0.001688 | 0.0034371 | 191.3574 | 201.2323 | 0.4576 | 0.0023856 | 196.2948 | 4.9374 | 194.649 | 1.0234 | 0.025741 | 1.0234 | 0.025741 | 215 | 150.4044 | 3.7004
4.28 | 10.1106 | 0.0018756 | 0.0034371 | 191.3941 | 201.5047 | 0.4209 | 0.0021943 | 196.4494 | 5.0553 | 194.7643 | 1.0242 | 0.026355 | 1.0242 | 0.026355 | 216 | 150.2306 | 4.062
4.3 | 9.6391 | 0.0018756 | 0.0029359 | 191.5378 | 201.1769 | 0.2772 | 0.0014451 | 196.3574 | 4.8196 | 194.7508 | 1.0237 | 0.025126 | 1.0237 | 0.025126 | 217 | 149.4151 | 3.4659
4.32 | 9.0629 | 0.0018756 | 0.0025062 | 191.6482 | 200.7111 | 0.1668 | 0.00086959 | 196.1796 | 4.5314 | 194.6692 | 1.0228 | 0.023624 | 1.0228 | 0.023624 | 218 | 152.8083 | 3.5057
4.34 | 8.5128 | 0.0018756 | 0.0022198 | 191.7402 | 200.253 | 0.0748 | 0.00038996 | 195.9966 | 4.2564 | 194.5778 | 1.0218 | 0.02219 | 1.0218 | 0.02219 | 219 | 150.0153 | 3.2235
4.36 | 7.7008 | 0.0018756 | 0.0016469 | 191.8355 | 199.5363 | -0.0205 | -0.00010687 | 195.6859 | 3.8504 | 194.4024 | 1.0202 | 0.020074 | 1.0202 | 0.020074 | 220 | 147.6877 | 3.8945
4.38 | 6.9412 | 0.001688 | 0.0010025 | 192.0409 | 198.9821 | -0.2259 | -0.0011777 | 195.5115 | 3.4706 | 194.3546 | 1.0193 | 0.018094 | 1.0193 | 0.018094 | 221 | 149.7657 | 3.5485
4.4 | 5.8935 | 0.001688 | 0.00028642 | 192.1913 | 198.0848 | -0.3763 | -0.0019618 | 195.138 | 2.9467 | 194.1558 | 1.0173 | 0.015362 | 1.0173 | 0.015362 | 222 | 150.2098 | 3.2788
4.42 | 4.8458 | 0.0015005 | -0.00064446 | 192.4056 | 197.2514 | -0.5906 | -0.003079 | 194.8285 | 2.4229 | 194.0209 | 1.0157 | 0.012631 | 1.0157 | 0.012631 | 223 | 150.599 | 3.9373
4.44 | 3.5623 | 0.0011254 | -0.0013605 | 192.566 | 196.1283 | -0.751 | -0.0039152 | 194.3471 | 1.7811 | 193.7534 | 1.0132 | 0.0092857 | 1.0132 | 0.0092857 | 224 | 150.7935 | 3.0216
4.46 | 2.2788 | 0.0009378 | -0.0022198 | 192.7102 | 194.989 | -0.8952 | -0.004667 | 193.8496 | 1.1394 | 193.4698 | 1.0106 | 0.0059401 | 1.0106 | 0.0059401 | 225 | 149.4315 | 3.6292
4.48 | 1.1525 | 0.00056268 | -0.0031507 | 192.7261 | 193.8786 | -0.9111 | -0.0047499 | 193.3024 | 0.57625 | 193.1103 | 1.0078 | 0.0030042 | 1.0078 | 0.0030042 | 226 | 149.0137 | 3.5829
4.5 | 0.10477 | 0.00018756 | -0.0038667 | 192.6689 | 192.7737 | -0.8539 | -0.0044517 | 192.7213 | 0.052387 | 192.7038 | 1.0047 | 0.00027311 | 1.0047 | 0.00027311 | 227 | 149.6261 | 3.9869
4.52 | -1.4406 | -0.00018756 | -0.004726 | 192.6429 | 191.2023 | -0.8279 | -0.0043161 | 191.9226 | -0.72031 | 192.1627 | 1.0006 | -0.0037553 | 1.0006 | -0.0037553 | 228 | 151.5165 | 3.4471
4.54 | -2.2002 | -0.00056268 | -0.0052273 | 192.4656 | 190.2654 | -0.6506 | -0.0033918 | 191.3655 | -1.1001 | 191.7322 | 0.99766 | -0.0057353 | 0.99766 | -0.0057353 | 229 | 153.005 | 3.618
4.56 | -3.798 | -0.00075024 | -0.0061581 | 192.5598 | 188.7618 | -0.7448 | -0.0038829 | 190.6608 | -1.899 | 191.2938 | 0.99398 | -0.0099002 | 0.99398 | -0.0099002 | 230 | 153.323 | 3.3861
4.58 | -4.61 | -0.0009378 | -0.0065878 | 192.6108 | 188.0008 | -0.7958 | -0.0041488 | 190.3058 | -2.305 | 191.0741 | 0.99213 | -0.012017 | 0.99213 | -0.012017 | 231 | 150.4044 | 3.2842
4.6 | -6.0244 | -0.0013129 | -0.0073038 | 192.6564 | 186.632 | -0.8414 | -0.0043865 | 189.6442 | -3.0122 | 190.6482 | 0.98868 | -0.015704 | 0.98868 | -0.015704 | 232 | 147.4796 | 3.8809
4.62 | -7.177 | -0.001688 | -0.0079483 | 193.5561 | 186.3791 | -0.7411 | -0.0038636 | 189.9676 | -3.5885 | 191.1638 | 0.99037 | -0.018708 | 0.99037 | -0.018708 | 233 | 145.5642 | 3.3857
4.64 | -7.596 | -0.0018756 | -0.0083779 | 192.3987 | 184.8027 | -0.5837 | -0.003043 | 188.6007 | -3.798 | 189.8667 | 0.98324 | -0.0198 | 0.98324 | -0.0198 | 234 | 149.3988 | 3.6047
4.66 | -8.8271 | -0.0020632 | -0.0088076 | 193.4753 | 184.6482 | -0.6603 | -0.0034424 | 189.0617 | -4.4136 | 190.5329 | 0.98565 | -0.023009 | 0.98565 | -0.023009 | 235 | 146.5089 | 3.6809
4.68 | -9.351 | -0.0022507 | -0.0092372 | 193.4285 | 184.0775 | -0.6135 | -0.0031984 | 188.753 | -4.6755 | 190.3115 | 0.98404 | -0.024375 | 0.98404 | -0.024375 | 236 | 148.8212 | 3.3699
4.7 | -9.5343 | -0.0026258 | -0.0093804 | 193.2905 | 183.7562 | -0.4755 | -0.002479 | 188.5233 | -4.7672 | 190.1124 | 0.98284 | -0.024853 | 0.98284 | -0.024853 | 237 | 150.4044 | 3.6377
4.72 | -9.351 | -0.0026258 | -0.0097384 | 193.2756 | 183.9246 | -0.4606 | -0.0024013 | 188.6001 | -4.6755 | 190.1586 | 0.98324 | -0.024375 | 0.98324 | -0.024375 | 238 | 147.8346 | 3.7352
4.74 | -9.9796 | -0.0028134 | -0.0098817 | 193.2557 | 183.2761 | -0.4407 | -0.0022975 | 188.2659 | -4.9898 | 189.9292 | 0.9815 | -0.026014 | 0.9815 | -0.026014 | 239 | 150.9881 | 3.3658
4.76 | -9.8749 | -0.003001 | -0.0098817 | 193.1555 | 183.2806 | -0.3405 | -0.0017751 | 188.2181 | -4.9374 | 189.8639 | 0.98125 | -0.025741 | 0.98125 | -0.025741 | 240 | 150.9881 | 3.7554
4.78 | -9.8749 | -0.003001 | -0.0097384 | 192.1061 | 182.2312 | -0.2911 | -0.0015176 | 187.1687 | -4.9374 | 188.8145 | 0.97578 | -0.025741 | 0.97578 | -0.025741 | 241 | 150.939 | 3.6778
4.8 | -9.5867 | -0.0031885 | -0.0097384 | 192.0068 | 182.4201 | -0.1918 | -0.00099992 | 187.2134 | -4.7934 | 188.8112 | 0.97601 | -0.02499 | 0.97601 | -0.02499 | 242 | 151.544 | 3.8669
4.82 | -9.2462 | -0.0031885 | -0.0093804 | 191.9452 | 182.699 | -0.1302 | -0.00067878 | 187.3221 | -4.6231 | 188.8631 | 0.97658 | -0.024102 | 0.97658 | -0.024102 | 243 | 147.0844 | 3.6475
4.84 | -8.8533 | -0.0031885 | -0.0088076 | 191.6968 | 182.8435 | 0.1182 | 0.00061622 | 187.2701 | -4.4267 | 188.7457 | 0.97631 | -0.023078 | 0.97631 | -0.023078 | 244 | 147.0805 | 3.0267
4.86 | -7.7532 | -0.0031885 | -0.0082347 | 191.5411 | 183.7879 | 0.2739 | 0.0014279 | 187.6645 | -3.8766 | 188.9567 | 0.97836 | -0.02021 | 0.97836 | -0.02021 | 245 | 148.0511 | 3.6423
4.88 | -7.0198 | -0.0031885 | -0.0075903 | 191.4072 | 184.3874 | 0.4078 | 0.002126 | 187.8973 | -3.5099 | 189.0673 | 0.97958 | -0.018298 | 0.97958 | -0.018298 | 246 | 149.237 | 3.409
4.9 | -5.8673 | -0.003001 | -0.0068026 | 191.1673 | 185.3 | 0.6477 | 0.0033767 | 188.2337 | -2.9336 | 189.2115 | 0.98133 | -0.015294 | 0.98133 | -0.015294 | 247 | 149.0137 | 3.5861
4.92 | -4.9767 | -0.003001 | -0.0059433 | 191.0122 | 186.0355 | 0.8028 | 0.0041853 | 188.5238 | -2.4884 | 189.3533 | 0.98284 | -0.012973 | 0.98284 | -0.012973 | 248 | 149.4315 | 3.8305
4.94 | -3.6409 | -0.0024383 | -0.005084 | 190.8752 | 187.2343 | 0.9398 | 0.0048995 | 189.0548 | -1.8204 | 189.6616 | 0.98561 | -0.0094906 | 0.98561 | -0.0094906 | 249 | 149.8394 | 3.591
4.96 | -2.6193 | -0.0020632 | -0.0044396 | 190.9296 | 188.3103 | 0.8854 | 0.0046159 | 189.6199 | -1.3097 | 190.0565 | 0.98856 | -0.0068277 | 0.98856 | -0.0068277 | 250 | 149.0424 | 3.9504
4.98 | -1.2049 | -0.001688 | -0.0034371 | 190.8746 | 189.6697 | 0.9404 | 0.0049026 | 190.2722 | -0.60244 | 190.473 | 0.99196 | -0.0031408 | 0.99196 | -0.0031408 | 251 | 147.875 | 3.3315
5 | -0.07858 | -0.0015005 | -0.0025778 | 190.988 | 190.9094 | 0.827 | 0.0043114 | 190.9487 | -0.03929 | 190.9618 | 0.99548 | -0.00020483 | 0.99548 | -0.00020483 | 252 | 149.9572 | 3.6053
5.02 | 1.2835 | -0.0011254 | -0.0017902 | 191.0065 | 192.29 | 0.8085 | 0.004215 | 191.6482 | 0.64173 | 191.4343 | 0.99913 | 0.0033456 | 0.99913 | 0.0033456 | 253 | 151.7091 | 3.7357
5.04 | 2.6193 | -0.0009378 | -0.0012173 | 191.0276 | 193.6469 | 0.7874 | 0.004105 | 192.3373 | 1.3097 | 191.9007 | 1.0027 | 0.0068277 | 1.0027 | 0.0068277 | 254 | 150.9881 | 3.4644
5.06 | 3.4837 | -0.00056268 | -0.00042964 | 191.0647 | 194.5484 | 0.7503 | 0.0039116 | 192.8066 | 1.7419 | 192.2259 | 1.0052 | 0.0090809 | 1.0052 | 0.0090809 | 255 | 149.5913 | 3.67
5.08 | 4.8981 | -0.00018756 | 0 | 191.0455 | 195.9436 | 0.7695 | 0.0040117 | 193.4946 | 2.4491 | 192.6782 | 1.0088 | 0.012768 | 1.0088 | 0.012768 | 256 | 150.8175 | 3.7267
5.1 | 5.8411 | 0.00018756 | 0.00057285 | 191.0269 | 196.868 | 0.7881 | 0.0041086 | 193.9474 | 2.9205 | 192.9739 | 1.0111 | 0.015226 | 1.0111 | 0.015226 | 257 | 149.9763 | 3.5059
5.12 | 6.7317 | 0.00018756 | 0.0013605 | 190.9876 | 197.7193 | 0.8274 | 0.0043135 | 194.3534 | 3.3658 | 193.2315 | 1.0132 | 0.017547 | 1.0132 | 0.017547 | 258 | 151.6283 | 3.4504
5.14 | 7.9104 | 0.00056268 | 0.0017902 | 190.9371 | 198.8475 | 0.8779 | 0.0045768 | 194.8923 | 3.9552 | 193.5739 | 1.016 | 0.02062 | 1.016 | 0.02062 | 259 | 148.7951 | 3.877
5.16 | 8.2509 | 0.00075024 | 0.0020766 | 191.0413 | 199.2922 | 0.7737 | 0.0040336 | 195.1667 | 4.1254 | 193.7916 | 1.0175 | 0.021507 | 1.0175 | 0.021507 | 260 | 152.1556 | 3.7697
5.18 | 9.22 | 0.0009378 | 0.0025062 | 190.9536 | 200.1736 | 0.8614 | 0.0044908 | 195.5636 | 4.61 | 194.0269 | 1.0195 | 0.024034 | 1.0195 | 0.024034 | 261 | 151.157 | 3.8602
5.2 | 9.8487 | 0.0011254 | 0.0027926 | 190.9769 | 200.8256 | 0.8381 | 0.0043693 | 195.9012 | 4.9243 | 194.2598 | 1.0213 | 0.025672 | 1.0213 | 0.025672 | 262 | 146.5089 | 3.5108
5.22 | 9.5343 | 0.0013129 | 0.0030791 | 191.1417 | 200.676 | 0.6733 | 0.0035102 | 195.9089 | 4.7672 | 194.3198 | 1.0213 | 0.024853 | 1.0213 | 0.024853 | 263 | 148.2436 | 3.7042
5.24 | 10.1892 | 0.0013129 | 0.0032939 | 191.1194 | 201.3086 | 0.6956 | 0.0036264 | 196.214 | 5.0946 | 194.5158 | 1.0229 | 0.02656 | 1.0229 | 0.02656 | 264 | 149.9763 | 3.5997
5.26 | 10.0844 | 0.0015005 | 0.0032223 | 191.242 | 201.3264 | 0.573 | 0.0029873 | 196.2842 | 5.0422 | 194.6035 | 1.0233 | 0.026287 | 1.0233 | 0.026287 | 265 | 151.5999 | 4.0602
5.28 | 10.0582 | 0.001688 | 0.0031507 | 191.2945 | 201.3527 | 0.5205 | 0.0027136 | 196.3236 | 5.0291 | 194.6472 | 1.0235 | 0.026219 | 1.0235 | 0.026219 | 266 | 148.2436 | 3.9146
5.3 | 9.5082 | 0.001688 | 0.0026494 | 191.4003 | 200.9085 | 0.4147 | 0.002162 | 196.1544 | 4.7541 | 194.5697 | 1.0226 | 0.024785 | 1.0226 | 0.024785 | 267 | 150.7464 | 3.6622
5.32 | 8.9581 | 0.001688 | 0.0027926 | 191.4381 | 200.3962 | 0.3769 | 0.0019649 | 195.9171 | 4.479 | 194.4241 | 1.0214 | 0.023351 | 1.0214 | 0.023351 | 268 | 149.8207 | 3.5976
5.34 | 8.8009 | 0.001688 | 0.002363 | 191.5217 | 200.3226 | 0.2933 | 0.0015291 | 195.9222 | 4.4005 | 194.4553 | 1.0214 | 0.022941 | 1.0214 | 0.022941 | 269 | 149.2215 | 3.5475
5.36 | 8.0151 | 0.001688 | 0.0015037 | 191.6489 | 199.664 | 0.1661 | 0.00086594 | 195.6565 | 4.0076 | 194.3206 | 1.02 | 0.020893 | 1.02 | 0.020893 | 270 | 147.2912 | 3.5451
5.38 | 6.5483 | 0.001688 | 0.00085927 | 191.8719 | 198.4202 | -0.0569 | -0.00029664 | 195.1461 | 3.2742 | 194.0547 | 1.0174 | 0.017069 | 1.0174 | 0.017069 | 271 | 149.8394 | 3.9144
5.4 | 5.9721 | 0.0015005 | 0 | 191.9878 | 197.9599 | -0.1728 | -0.00090087 | 194.9738 | 2.986 | 193.9785 | 1.0165 | 0.015567 | 1.0165 | 0.015567 | 272 | 149.028 | 3.9316
5.42 | 4.7934 | 0.0013129 | -0.00078767 | 192.1364 | 196.9298 | -0.3214 | -0.0016756 | 194.5331 | 2.3967 | 193.7342 | 1.0142 | 0.012495 | 1.0142 | 0.012495 | 273 | 151.157 | 3.2012
5.44 | 3.7456 | 0.0009378 | -0.0015037 | 192.3224 | 196.068 | -0.5074 | -0.0026453 | 194.1952 | 1.8728 | 193.5709 | 1.0124 | 0.0097637 | 1.0124 | 0.0097637 | 274 | 149.3667 | 3.3519
5.46 | 2.4622 | 0.00056268 | -0.0024346 | 192.3674 | 194.8296 | -0.5524 | -0.0028799 | 193.5985 | 1.2311 | 193.1881 | 1.0093 | 0.0064181 | 1.0093 | 0.0064181 | 275 | 146.8929 | 3.7442
5.48 | 1.3882 | 0.00018756 | -0.0031507 | 192.3723 | 193.7605 | -0.5573 | -0.0029054 | 193.0664 | 0.69412 | 192.835 | 1.0065 | 0.0036187 | 1.0065 | 0.0036187 | 276 | 146.1279 | 3.4469
5.5 | 0.052387 | -0.00018756 | -0.0042248 | 192.4038 | 192.4562 | -0.5888 | -0.0030696 | 192.43 | 0.026193 | 192.4213 | 1.0032 | 0.00013656 | 1.0032 | 0.00013656 | 277 | 151.9912 | 3.4438
5.52 | -1.2311 | -0.00037512 | -0.004726 | 192.2947 | 191.0636 | -0.4797 | -0.0025008 | 191.6792 | -0.61554 | 191.8843 | 0.99929 | -0.003209 | 0.99929 | -0.003209 | 278 | 151.5999 | 3.8217
5.54 | -2.3574 | -0.00056268 | -0.0055137 | 192.3513 | 189.9939 | -0.5363 | -0.0027959 | 191.1726 | -1.1787 | 191.5655 | 0.99665 | -0.006145 | 0.99665 | -0.006145 | 279 | 149.6261 | 4.0871
5.56 | -3.8766 | -0.0011254 | -0.0061581 | 192.3732 | 188.4966 | -0.5582 | -0.0029101 | 190.4349 | -1.9383 | 191.081 | 0.99281 | -0.010105 | 0.99281 | -0.010105 | 280 | 149.2526 | 3.2516
5.58 | -4.8719 | -0.0013129 | -0.0068742 | 192.3095 | 187.4376 | -0.4945 | -0.002578 | 189.8735 | -2.436 | 190.6855 | 0.98988 | -0.0127 | 0.98988 | -0.0127 | 281 | 148.4251 | 3.7221
5.6 | -6.0244 | -0.0015005 | -0.007447 | 192.3453 | 186.3209 | -0.5303 | -0.0027646 | 189.3331 | -3.0122 | 190.3372 | 0.98706 | -0.015704 | 0.98706 | -0.015704 | 282 | 149.7657 | 3.6155
5.62 | -6.8364 | -0.0018756 | -0.0079483 | 192.2683 | 185.4319 | -0.4533 | -0.0023632 | 188.8501 | -3.4182 | 189.9895 | 0.98454 | -0.01782 | 0.98454 | -0.01782 | 283 | 150.9634 | 3.9099
5.64 | -7.4651 | -0.0020632 | -0.0085211 | 192.2596 | 184.7945 | -0.4446 | -0.0023179 | 188.5271 | -3.7325 | 189.7712 | 0.98286 | -0.019459 | 0.98286 | -0.019459 | 284 | 147.0765 | 3.6966
5.66 | -8.8533 | -0.0022507 | -0.009094 | 193.2762 | 184.4229 | -0.4612 | -0.0024044 | 188.8495 | -4.4267 | 190.3251 | 0.98454 | -0.023078 | 0.98454 | -0.023078 | 285 | 148.4587 | 3.8188
5.68 | -8.9843 | -0.0026258 | -0.0092372 | 192.1641 | 183.1798 | -0.3491 | -0.00182 | 187.672 | -4.4921 | 189.1693 | 0.9784 | -0.023419 | 0.9784 | -0.023419 | 286 | 147.4796 | 4.0442
5.7 | -9.6129 | -0.0028134 | -0.009452 | 193.1807 | 183.5678 | -0.3657 | -0.0019065 | 188.3742 | -4.8065 | 189.9764 | 0.98206 | -0.025058 | 0.98206 | -0.025058 | 287 | 147.4735 | 3.4392
5.72 | -9.8225 | -0.0028134 | -0.0098817 | 193.1936 | 183.3711 | -0.3786 | -0.0019738 | 188.2824 | -4.9112 | 189.9194 | 0.98158 | -0.025604 | 0.98158 | -0.025604 | 288 | 150.8417 | 3.6318
5.74 | -10.0058 | -0.003001 | -0.0098817 | 192.0993 | 182.0935 | -0.2843 | -0.0014822 | 187.0964 | -5.0029 | 188.764 | 0.9754 | -0.026082 | 0.9754 | -0.026082 | 289 | 148.8212 | 3.9963
5.76 | -9.8749 | -0.003001 | -0.0098817 | 191.9983 | 182.1234 | -0.1833 | -0.00095561 | 187.0609 | -4.9374 | 188.7067 | 0.97522 | -0.025741 | 0.97522 | -0.025741 | 290 | 150.5539 | 3.7172
5.78 | -9.7439 | -0.0031885 | -0.0098817 | 191.9014 | 182.1575 | -0.0864 | -0.00045043 | 187.0295 | -4.8719 | 188.6534 | 0.97505 | -0.025399 | 0.97505 | -0.025399 | 291 | 151.9311 | 3.5076
5.8 | -9.5867 | -0.0031885 | -0.0097384 | 191.7955 | 182.2088 | 0.0195 | 0.00010166 | 187.0021 | -4.7934 | 188.5999 | 0.97491 | -0.02499 | 0.97491 | -0.02499 | 292 | 147.8505 | 3.9112
5.82 | -9.1414 | -0.0033761 | -0.0092372 | 191.7136 | 182.5722 | 0.1014 | 0.00052863 | 187.1429 | -4.5707 | 188.6665 | 0.97564 | -0.023829 | 0.97564 | -0.023829 | 293 | 153.7517 | 3.812
5.84 | -8.5914 | -0.0033761 | -0.0088076 | 191.5872 | 182.9958 | 0.2278 | 0.0011876 | 187.2915 | -4.2957 | 188.7234 | 0.97642 | -0.022395 | 0.97642 | -0.022395 | 294 | 151.157 | 4.0121
5.86 | -7.858 | -0.0031885 | -0.0080915 | 191.4147 | 183.5567 | 0.4003 | 0.0020869 | 187.4857 | -3.929 | 188.7954 | 0.97743 | -0.020483 | 0.97743 | -0.020483 | 295 | 150.7699 | 4.0083
5.88 | -6.8888 | -0.0031885 | -0.0075903 | 191.2961 | 184.4073 | 0.5189 | 0.0027052 | 187.8517 | -3.4444 | 188.9998 | 0.97934 | -0.017957 | 0.97934 | -0.017957 | 296 | 152.6116 | 3.7222
5.9 | -6.0244 | -0.003001 | -0.0068742 | 191.1102 | 185.0858 | 0.7048 | 0.0036744 | 188.098 | -3.0122 | 189.102 | 0.98062 | -0.015704 | 0.98062 | -0.015704 | 297 | 150.7699 | 3.5074
5.92 | -4.8458 | -0.0026258 | -0.0058001 | 190.8846 | 186.0388 | 0.9304 | 0.0048505 | 188.4617 | -2.4229 | 189.2693 | 0.98252 | -0.012631 | 0.98252 | -0.012631 | 298 | 151.0131 | 4.0462
5.94 | -3.7456 | -0.0022507 | -0.005084 | 190.9128 | 187.1672 | 0.9022 | 0.0047035 | 189.04 | -1.8728 | 189.6643 | 0.98553 | -0.0097637 | 0.98553 | -0.0097637 | 299 | 150.1892 | 3.4927
5.96 | -2.4622 | -0.0020632 | -0.004368 | 190.8632 | 188.401 | 0.9518 | 0.0049621 | 189.6321 | -1.2311 | 190.0425 | 0.98862 | -0.0064181 | 0.98862 | -0.0064181 | 300 | 148.8081 | 3.8959
5.98 | -1.1525 | -0.001688 | -0.0034371 | 190.8391 | 189.6866 | 0.9759 | 0.0050877 | 190.2628 | -0.57625 | 190.4549 | 0.99191 | -0.0030042 | 0.99191 | -0.0030042 | 301 | 147.4675 | 3.8679
6 | -0.026193 | -0.0015005 | -0.0027926 | 190.9128 | 190.8866 | 0.9022 | 0.0047035 | 190.8997 | -0.013097 | 190.9041 | 0.99523 | -6.8277e-05 | 0.99523 | -6.8277e-05 | 302 | 150.6219 | 3.7218
6.02 | 1.3359 | -0.0011254 | -0.0017902 | 190.9185 | 192.2544 | 0.8965 | 0.0046738 | 191.5864 | 0.66793 | 191.3638 | 0.99881 | 0.0034821 | 0.99881 | 0.0034821 | 303 | 148.6166 | 3.879
6.04 | 2.5146 | -0.00075024 | -0.0012173 | 190.9074 | 193.422 | 0.9076 | 0.0047316 | 192.1647 | 1.2573 | 191.7456 | 1.0018 | 0.0065546 | 1.0018 | 0.0065546 | 304 | 154.1429 | 3.6234
6.06 | 3.4313 | -0.00037512 | -0.00064446 | 190.9173 | 194.3486 | 0.8977 | 0.00468 | 192.633 | 1.7157 | 192.0611 | 1.0043 | 0.0089443 | 1.0043 | 0.0089443 | 305 | 147.4675 | 3.8497
6.08 | 4.9767 | -0.00018756 | 0.00014321 | 190.921 | 195.8977 | 0.894 | 0.0046607 | 193.4094 | 2.4884 | 192.5799 | 1.0083 | 0.012973 | 1.0083 | 0.012973 | 306 | 147.4796 | 3.8402
6.1 | 5.6839 | 0.00018756 | 0.00057285 | 190.9999 | 196.6838 | 0.8151 | 0.0042494 | 193.8419 | 2.842 | 192.8945 | 1.0106 | 0.014816 | 1.0106 | 0.014816 | 307 | 152.578 | 3.441
6.12 | 6.9674 | 0.00018756 | 0.0011457 | 189.9833 | 196.9507 | 0.8317 | 0.0043359 | 193.467 | 3.4837 | 192.3058 | 1.0086 | 0.018162 | 1.0086 | 0.018162 | 308 | 148.2436 | 3.6657
6.14 | 7.7532 | 0.00056268 | 0.0016469 | 191.0991 | 198.8523 | 0.7159 | 0.0037322 | 194.9757 | 3.8766 | 193.6835 | 1.0165 | 0.02021 | 1.0165 | 0.02021 | 309 | 150.4262 | 3.3701
6.16 | 8.1985 | 0.0009378 | 0.0020766 | 191.1437 | 199.3422 | 0.6713 | 0.0034997 | 195.2429 | 4.0992 | 193.8765 | 1.0179 | 0.021371 | 1.0179 | 0.021371 | 310 | 147.4615 | 3.8506
6.18 | 9.1938 | 0.0011254 | 0.0025778 | 191.1029 | 200.2967 | 0.7121 | 0.0037124 | 195.6998 | 4.5969 | 194.1675 | 1.0203 | 0.023965 | 1.0203 | 0.023965 | 311 | 149.7657 | 4.005
6.2 | 9.5343 | 0.0013129 | 0.0027926 | 191.2396 | 200.7739 | 0.5754 | 0.0029998 | 196.0068 | 4.7672 | 194.4177 | 1.0219 | 0.024853 | 1.0219 | 0.024853 | 312 | 150.7464 | 3.8066
6.22 | 9.5867 | 0.0015005 | 0.0029359 | 191.2937 | 200.8804 | 0.5213 | 0.0027177 | 196.0871 | 4.7934 | 194.4893 | 1.0223 | 0.02499 | 1.0223 | 0.02499 | 313 | 149.1762 | 3.3936
6.24 | 10.2154 | 0.0015005 | 0.0031507 | 191.308 | 201.5234 | 0.507 | 0.0026432 | 196.4157 | 5.1077 | 194.7131 | 1.024 | 0.026628 | 1.024 | 0.026628 | 314 | 148.8212 | 3.8528
6.26 | 9.8487 | 0.0018756 | 0.0032939 | 191.4363 | 201.285 | 0.3787 | 0.0019743 | 196.3606 | 4.9243 | 194.7192 | 1.0237 | 0.025672 | 1.0237 | 0.025672 | 315 | 149.1911 | 3.7905
6.28 | 9.9534 | 0.0018756 | 0.0032939 | 190.4091 | 200.3625 | 0.4059 | 0.0021161 | 195.3858 | 4.9767 | 193.7269 | 1.0186 | 0.025945 | 1.0186 | 0.025945 | 316 | 148.0511 | 3.7343
6.3 | 9.7963 | 0.0018756 | 0.0030075 | 191.4985 | 201.2948 | 0.3165 | 0.00165 | 196.3966 | 4.8981 | 194.7639 | 1.0239 | 0.025536 | 1.0239 | 0.025536 | 317 | 145.3658 | 3.6393
6.32 | 9.1676 | 0.0018756 | 0.0026494 | 191.6063 | 200.7739 | 0.2087 | 0.001088 | 196.1901 | 4.5838 | 194.6622 | 1.0228 | 0.023897 | 1.0228 | 0.023897 | 318 | 151.3505 | 3.5755
6.34 | 8.3557 | 0.0018756 | 0.002005 | 191.7204 | 200.0761 | 0.0946 | 0.00049318 | 195.8982 | 4.1778 | 194.5056 | 1.0213 | 0.02178 | 1.0213 | 0.02178 | 319 | 149.7477 | 3.5967
6.36 | 7.6746 | 0.0018756 | 0.0016469 | 191.8461 | 199.5207 | -0.0311 | -0.00016213 | 195.6834 | 3.8373 | 194.4043 | 1.0202 | 0.020005 | 1.0202 | 0.020005 | 320 | 147.8586 | 3.5083
6.38 | 6.915 | 0.0018756 | 0.0010025 | 191.9642 | 198.8792 | -0.1492 | -0.00077783 | 195.4217 | 3.4575 | 194.2692 | 1.0188 | 0.018025 | 1.0188 | 0.018025 | 321 | 147.8586 | 3.2538
6.4 | 6.0244 | 0.001688 | 0.00014321 | 192.1221 | 198.1465 | -0.3071 | -0.001601 | 195.1343 | 3.0122 | 194.1302 | 1.0173 | 0.015704 | 1.0173 | 0.015704 | 322 | 149.0137 | 3.5264
6.42 | 4.8196 | 0.0015005 | -0.00064446 | 192.3095 | 197.1291 | -0.4945 | -0.002578 | 194.7193 | 2.4098 | 193.916 | 1.0151 | 0.012563 | 1.0151 | 0.012563 | 323 | 149.4315 | 3.767
6.44 | 3.5361 | 0.0013129 | -0.0016469 | 192.5087 | 196.0448 | -0.6937 | -0.0036165 | 194.2767 | 1.768 | 193.6874 | 1.0128 | 0.0092174 | 1.0128 | 0.0092174 | 324 | 147.0926 | 3.923
6.46 | 2.5931 | 0.0011254 | -0.002363 | 192.5751 | 195.1682 | -0.7601 | -0.0039627 | 193.8717 | 1.2966 | 193.4395 | 1.0107 | 0.0067595 | 1.0107 | 0.0067595 | 325 | 146.8899 | 3.6662
6.48 | 1.1001 | 0.00075024 | -0.0032939 | 192.5678 | 193.6679 | -0.7528 | -0.0039246 | 193.1179 | 0.55006 | 192.9345 | 1.0068 | 0.0028677 | 1.0068 | 0.0028677 | 326 | 145.5563 | 3.822
6.5 | 0.26193 | 0.00037512 | -0.0038667 | 192.4581 | 192.72 | -0.6431 | -0.0033527 | 192.5891 | 0.13097 | 192.5454 | 1.004 | 0.00068277 | 1.004 | 0.00068277 | 327 | 147.666 | 3.6999
6.52 | -1.2311 | 0 | -0.0047976 | 192.5153 | 191.2842 | -0.7003 | -0.0036509 | 191.8998 | -0.61554 | 192.1049 | 1.0004 | -0.003209 | 1.0004 | -0.003209 | 328 | 149.9763 | 3.819
6.54 | -2.436 | -0.00037512 | -0.0053705 | 192.4955 | 190.0595 | -0.6805 | -0.0035477 | 191.2775 | -1.218 | 191.6835 | 0.9972 | -0.0063498 | 0.9972 | -0.0063498 | 329 | 150.1892 | 3.6041
6.56 | -3.5623 | -0.00056268 | -0.0061581 | 192.4493 | 188.887 | -0.6343 | -0.0033068 | 190.6682 | -1.7811 | 191.2619 | 0.99402 | -0.0092857 | 0.99402 | -0.0092857 | 330 | 149.5913 | 3.5333
6.58 | -5.0291 | -0.00075024 | -0.0068742 | 192.5296 | 187.5005 | -0.7146 | -0.0037255 | 190.015 | -2.5146 | 190.8532 | 0.99062 | -0.013109 | 0.99062 | -0.013109 | 331 | 152.1556 | 3.7149
6.6 | -5.9459 | -0.0011254 | -0.0073038 | 192.4513 | 186.5054 | -0.6363 | -0.0033173 | 189.4784 | -2.9729 | 190.4693 | 0.98782 | -0.015499 | 0.98782 | -0.015499 | 332 | 149.0137 | 3.5604
6.62 | -6.8888 | -0.0015005 | -0.0080199 | 192.426 | 185.5372 | -0.611 | -0.0031854 | 188.9816 | -3.4444 | 190.1297 | 0.98523 | -0.017957 | 0.98523 | -0.017957 | 333 | 150.3614 | 3.5231
6.64 | -7.7008 | -0.0018756 | -0.0083779 | 192.3281 | 184.6273 | -0.5131 | -0.002675 | 188.4777 | -3.8504 | 189.7612 | 0.9826 | -0.020074 | 0.9826 | -0.020074 | 334 | 151.7091 | 3.471
6.66 | -8.408 | -0.0020632 | -0.0088076 | 192.2079 | 183.7999 | -0.3929 | -0.0020483 | 188.0039 | -4.204 | 189.4052 | 0.98013 | -0.021917 | 0.98013 | -0.021917 | 335 | 148.0695 | 3.6232
6.68 | -9.0629 | -0.0022507 | -0.0093804 | 193.2245 | 184.1616 | -0.4095 | -0.0021349 | 188.6931 | -4.5314 | 190.2035 | 0.98372 | -0.023624 | 0.98372 | -0.023624 | 336 | 145.7468 | 3.4473
6.7 | -9.4558 | -0.0024383 | -0.0095952 | 193.1247 | 183.6689 | -0.3097 | -0.0016146 | 188.3968 | -4.7279 | 189.9728 | 0.98218 | -0.024648 | 0.98218 | -0.024648 | 337 | 147.6383 | 3.6581
6.72 | -9.7177 | -0.0026258 | -0.0096668 | 192.9977 | 183.28 | -0.1827 | -0.00095248 | 188.1389 | -4.8588 | 189.7585 | 0.98083 | -0.025331 | 0.98083 | -0.025331 | 338 | 147.4858 | 3.6499
6.74 | -9.9272 | -0.0026258 | -0.0099533 | 193.1128 | 183.1856 | -0.2978 | -0.0015525 | 188.1492 | -4.9636 | 189.8037 | 0.98089 | -0.025877 | 0.98089 | -0.025877 | 339 | 146.6994 | 3.7763
6.76 | -9.8487 | -0.003001 | -0.010025 | 191.9551 | 182.1064 | -0.1401 | -0.00073039 | 187.0308 | -4.9243 | 188.6722 | 0.97506 | -0.025672 | 0.97506 | -0.025672 | 340 | 148.8478 | 3.9066
6.78 | -9.7701 | -0.003001 | -0.0098817 | 191.8898 | 182.1197 | -0.0748 | -0.00038996 | 187.0048 | -4.885 | 188.6331 | 0.97492 | -0.025467 | 0.97492 | -0.025467 | 341 | 148.2436 | 3.5893
6.8 | -9.5082 | -0.003001 | -0.0098817 | 191.8331 | 182.3249 | -0.0181 | -9.4362e-05 | 187.079 | -4.7541 | 188.6637 | 0.97531 | -0.024785 | 0.97531 | -0.024785 | 342 | 149.5913 | 3.9203
6.82 | -9.1676 | -0.003001 | -0.0095952 | 191.8257 | 182.6581 | -0.0107 | -5.5783e-05 | 187.2419 | -4.5838 | 188.7698 | 0.97616 | -0.023897 | 0.97616 | -0.023897 | 343 | 149.237 | 3.6715
6.84 | -8.6438 | -0.003001 | -0.0089508 | 191.6785 | 183.0347 | 0.1365 | 0.00071162 | 187.3566 | -4.3219 | 188.7972 | 0.97676 | -0.022532 | 0.97676 | -0.022532 | 344 | 149.2062 | 3.7106
6.86 | -7.8056 | -0.0028134 | -0.0082347 | 191.5267 | 183.7211 | 0.2883 | 0.001503 | 187.6239 | -3.9028 | 188.9248 | 0.97815 | -0.020347 | 0.97815 | -0.020347 | 345 | 149.0424 | 3.9413
6.88 | -6.8626 | -0.0026258 | -0.0073038 | 191.2951 | 184.4325 | 0.5199 | 0.0027104 | 187.8638 | -3.4313 | 189.0076 | 0.9794 | -0.017889 | 0.9794 | -0.017889 | 346 | 150.3828 | 3.5385
6.9 | -6.0506 | -0.0024383 | -0.0065878 | 191.199 | 185.1484 | 0.616 | 0.0032114 | 188.1737 | -3.0253 | 189.1821 | 0.98102 | -0.015772 | 0.98102 | -0.015772 | 347 | 149.0137 | 3.7463
6.92 | -5.0291 | -0.0022507 | -0.0060149 | 191.1437 | 186.1146 | 0.6713 | 0.0034997 | 188.6291 | -2.5146 | 189.4673 | 0.98339 | -0.013109 | 0.98339 | -0.013109 | 348 | 149.2062 | 3.5888
6.94 | -3.5099 | -0.0020632 | -0.0049408 | 190.9801 | 187.4702 | 0.8349 | 0.0043526 | 189.2252 | -1.7549 | 189.8101 | 0.9865 | -0.0091492 | 0.9865 | -0.0091492 | 349 | 149.9763 | 3.5225
6.96 | -2.2002 | -0.001688 | -0.0042248 | 190.9401 | 188.7399 | 0.8749 | 0.0045612 | 189.84 | -1.1001 | 190.2067 | 0.9897 | -0.0057353 | 0.9897 | -0.0057353 | 350 | 149.5913 | 3.6991
6.98 | -1.4144 | -0.0015005 | -0.0034371 | 190.9942 | 189.5798 | 0.8208 | 0.0042791 | 190.287 | -0.70722 | 190.5227 | 0.99203 | -0.003687 | 0.99203 | -0.003687 | 351 | 151.5165 | 3.9835
7 | 0.07858 | -0.0011254 | -0.0024346 | 190.8482 | 190.9268 | 0.9668 | 0.0050403 | 190.8875 | 0.03929 | 190.8744 | 0.99516 | 0.00020483 | 0.99516 | 0.00020483 | 352 | 149.7838 | 3.5841
7.02 | 1.493 | -0.0009378 | -0.0019334 | 190.8789 | 192.3719 | 0.9361 | 0.0048802 | 191.6254 | 0.74651 | 191.3766 | 0.99901 | 0.0038918 | 0.99901 | 0.0038918 | 353 | 150.4044 | 3.8798
7.04 | 2.2788 | -0.00056268 | -0.0013605 | 190.871 | 193.1498 | 0.944 | 0.0049214 | 192.0104 | 1.1394 | 191.6306 | 1.001 | 0.0059401 | 1.001 | 0.0059401 | 354 | 147.652 | 3.6509
7.06 | 3.8504 | -0.00056268 | -0.00042964 | 190.8317 | 194.6821 | 0.9833 | 0.0051263 | 192.7569 | 1.9252 | 192.1152 | 1.0049 | 0.010037 | 1.0049 | 0.010037 | 355 | 151.1827 | 3.7092
7.08 | 4.8719 | -0.00018756 | 0 | 190.8983 | 195.7702 | 0.9167 | 0.0047791 | 193.3343 | 2.436 | 192.5223 | 1.0079 | 0.0127 | 1.0079 | 0.0127 | 356 | 145.7468 | 3.33
7.1 | 5.6577 | 0.00018756 | 0.00071606 | 190.7921 | 196.4498 | 1.0229 | 0.0053327 | 193.621 | 2.8289 | 192.678 | 1.0094 | 0.014748 | 1.0094 | 0.014748 | 357 | 144.6037 | 3.5427
7.12 | 6.915 | 0.00056268 | 0.0013605 | 190.8723 | 197.7873 | 0.9427 | 0.0049146 | 194.3298 | 3.4575 | 193.1773 | 1.0131 | 0.018025 | 1.0131 | 0.018025 | 358 | 146.1279 | 3.3471
7.14 | 7.5437 | 0.00075024 | 0.0016469 | 189.9554 | 197.4991 | 0.8596 | 0.0044814 | 193.7272 | 3.7718 | 192.47 | 1.01 | 0.019664 | 1.01 | 0.019664 | 359 | 148.2436 | 3.4122
7.16 | 8.3818 | 0.0011254 | 0.0022198 | 190.9401 | 199.3219 | 0.8749 | 0.0045612 | 195.131 | 4.1909 | 193.734 | 1.0173 | 0.021849 | 1.0173 | 0.021849 | 360 | 148.0511 | 3.7306
7.18 | 9.0629 | 0.0011254 | 0.0025778 | 191.0221 | 200.085 | 0.7929 | 0.0041337 | 195.5535 | 4.5314 | 194.0431 | 1.0195 | 0.023624 | 1.0195 | 0.023624 | 361 | 145.5563 | 3.7719
7.2 | 9.5343 | 0.0015005 | 0.0027926 | 191.1152 | 200.6495 | 0.6998 | 0.0036483 | 195.8824 | 4.7672 | 194.2933 | 1.0212 | 0.024853 | 1.0212 | 0.024853 | 362 | 150.3614 | 3.5107
7.22 | 9.5082 | 0.001688 | 0.0029359 | 191.2108 | 200.719 | 0.6042 | 0.0031499 | 195.9649 | 4.7541 | 194.3802 | 1.0216 | 0.024785 | 1.0216 | 0.024785 | 363 | 147.4615 | 3.7101
7.24 | 10.3463 | 0.0018756 | 0.0032939 | 191.2174 | 201.5637 | 0.5976 | 0.0031155 | 196.3906 | 5.1732 | 194.6662 | 1.0239 | 0.02697 | 1.0239 | 0.02697 | 364 | 145.7468 | 3.6005
7.26 | 10.5821 | 0.0020632 | 0.0032939 | 191.3383 | 201.9204 | 0.4767 | 0.0024852 | 196.6293 | 5.291 | 194.8657 | 1.0251 | 0.027584 | 1.0251 | 0.027584 | 365 | 149.7838 | 3.5214
7.28 | 10.0058 | 0.0022507 | 0.0031507 | 191.4688 | 201.4746 | 0.3462 | 0.0018049 | 196.4717 | 5.0029 | 194.8041 | 1.0243 | 0.026082 | 1.0243 | 0.026082 | 366 | 146.1259 | 3.1999
7.3 | 9.4296 | 0.0022507 | 0.0027926 | 191.6204 | 201.05 | 0.1946 | 0.0010145 | 196.3352 | 4.7148 | 194.7636 | 1.0236 | 0.02458 | 1.0236 | 0.02458 | 367 | 149.0137 | 3.7573
7.32 | 9.22 | 0.0022507 | 0.0025778 | 191.6982 | 200.9182 | 0.1168 | 0.00060892 | 196.3082 | 4.61 | 194.7715 | 1.0234 | 0.024034 | 1.0234 | 0.024034 | 368 | 145.1753 | 3.4691
7.34 | 8.4342 | 0.0020632 | 0.002005 | 191.7832 | 200.2174 | 0.0318 | 0.00016578 | 196.0003 | 4.2171 | 194.5946 | 1.0218 | 0.021985 | 1.0218 | 0.021985 | 369 | 147.0844 | 3.592
7.36 | 7.7794 | 0.0020632 | 0.0015037 | 191.9139 | 199.6933 | -0.0989 | -0.0005156 | 195.8036 | 3.8897 | 194.507 | 1.0208 | 0.020278 | 1.0208 | 0.020278 | 370 | 146.7014 | 3.5746
7.38 | 6.7841 | 0.0018756 | 0.00085927 | 192.0389 | 198.823 | -0.2239 | -0.0011673 | 195.4309 | 3.392 | 194.3003 | 1.0189 | 0.017684 | 1.0189 | 0.017684 | 371 | 149.3988 | 3.924
7.4 | 5.9197 | 0.001688 | 0.00028642 | 192.1542 | 198.0739 | -0.3392 | -0.0017684 | 195.114 | 2.9598 | 194.1274 | 1.0172 | 0.015431 | 1.0172 | 0.015431 | 372 | 148.6287 | 3.8636
7.42 | 4.9505 | 0.001688 | -0.00071606 | 192.3083 | 197.2588 | -0.4933 | -0.0025717 | 194.7836 | 2.4753 | 193.9585 | 1.0155 | 0.012904 | 1.0155 | 0.012904 | 373 | 151.324 | 3.6991
7.44 | 3.7456 | 0.0013129 | -0.0014321 | 192.3921 | 196.1377 | -0.5771 | -0.0030086 | 194.2649 | 1.8728 | 193.6406 | 1.0128 | 0.0097637 | 1.0128 | 0.0097637 | 374 | 147.8586 | 3.9717
7.46 | 2.5407 | 0.0009378 | -0.002363 | 192.4279 | 194.9686 | -0.6129 | -0.0031953 | 193.6983 | 1.2704 | 193.2748 | 1.0098 | 0.0066229 | 1.0098 | 0.0066229 | 375 | 152.1556 | 3.7647
7.48 | 1.362 | 0.00075024 | -0.0032939 | 192.481 | 193.843 | -0.666 | -0.0034721 | 193.162 | 0.68102 | 192.935 | 1.007 | 0.0035504 | 1.007 | 0.0035504 | 376 | 148.0511 | 3.4635
7.5 | -0.13097 | 0.00037512 | -0.0040099 | 192.5049 | 192.3739 | -0.6899 | -0.0035967 | 192.4394 | -0.065483 | 192.4612 | 1.0033 | -0.00034139 | 1.0033 | -0.00034139 | 377 | 148.4361 | 3.2685
7.52 | -1.3882 | 0 | -0.0047976 | 192.4963 | 191.1081 | -0.6813 | -0.0035519 | 191.8022 | -0.69412 | 192.0336 | 0.99993 | -0.0036187 | 0.99993 | -0.0036187 | 378 | 150.939 | 3.8622
7.54 | -2.7241 | 0 | -0.0055137 | 192.5727 | 189.8486 | -0.7577 | -0.0039502 | 191.2107 | -1.362 | 191.6647 | 0.99685 | -0.0071008 | 0.99685 | -0.0071008 | 379 | 151.324 | 3.6799
7.56 | -3.6147 | -0.00037512 | -0.0059433 | 192.45 | 188.8353 | -0.635 | -0.0033105 | 190.6427 | -1.8073 | 191.2451 | 0.99389 | -0.0094223 | 0.99389 | -0.0094223 | 380 | 147.271 | 3.5624
7.58 | -4.8719 | -0.00075024 | -0.0068742 | 192.4932 | 187.6213 | -0.6782 | -0.0035357 | 190.0572 | -2.436 | 190.8692 | 0.99084 | -0.0127 | 0.99084 | -0.0127 | 381 | 149.2062 | 4.0804
7.6 | -5.7101 | -0.0011254 | -0.0073038 | 193.4567 | 187.7466 | -0.6417 | -0.0033454 | 190.6016 | -2.8551 | 191.5533 | 0.99367 | -0.014884 | 0.99367 | -0.014884 | 382 | 151.1315 | 3.8831
7.62 | -6.8626 | -0.0013129 | -0.0079483 | 192.4402 | 185.5776 | -0.6252 | -0.0032594 | 189.0089 | -3.4313 | 190.1527 | 0.98537 | -0.017889 | 0.98537 | -0.017889 | 383 | 149.3988 | 3.7572
7.64 | -7.5699 | -0.001688 | -0.0085211 | 192.4557 | 184.8858 | -0.6407 | -0.0033402 | 188.6708 | -3.7849 | 189.9324 | 0.98361 | -0.019732 | 0.98361 | -0.019732 | 384 | 146.7014 | 3.8324
7.66 | -8.3295 | -0.001688 | -0.0088076 | 193.3853 | 185.0558 | -0.5703 | -0.0029732 | 189.2206 | -4.1647 | 190.6088 | 0.98647 | -0.021712 | 0.98647 | -0.021712 | 385 | 146.6994 | 3.6206
7.68 | -9.0629 | -0.0018756 | -0.0092372 | 192.3489 | 183.286 | -0.5339 | -0.0027834 | 187.8175 | -4.5314 | 189.3279 | 0.97916 | -0.023624 | 0.97916 | -0.023624 | 386 | 148.6287 | 3.7491
7.7 | -9.4034 | -0.0020632 | -0.009452 | 192.3384 | 182.935 | -0.5234 | -0.0027287 | 187.6367 | -4.7017 | 189.2039 | 0.97822 | -0.024512 | 0.97822 | -0.024512 | 387 | 149.3667 | 4.1394
7.72 | -9.8487 | -0.0024383 | -0.0098817 | 192.2885 | 182.4398 | -0.4735 | -0.0024685 | 187.3642 | -4.9243 | 189.0056 | 0.9768 | -0.025672 | 0.9768 | -0.025672 | 388 | 147.4675 | 3.9865
7.74 | -10.0058 | -0.0024383 | -0.0098817 | 192.1673 | 182.1615 | -0.3523 | -0.0018367 | 187.1644 | -5.0029 | 188.832 | 0.97575 | -0.026082 | 0.97575 | -0.026082 | 389 | 149.2062 | 3.6814
7.76 | -9.8749 | -0.0026258 | -0.0097384 | 192.0795 | 182.2046 | -0.2645 | -0.0013789 | 187.1421 | -4.9374 | 188.7879 | 0.97564 | -0.025741 | 0.97564 | -0.025741 | 390 | 149.1762 | 3.6926
7.78 | -9.5867 | -0.0026258 | -0.0097384 | 191.967 | 182.3803 | -0.152 | -0.00079243 | 187.1736 | -4.7934 | 188.7714 | 0.9758 | -0.02499 | 0.9758 | -0.02499 | 391 | 147.666 | 3.7857
7.8 | -9.4296 | -0.0026258 | -0.0095952 | 191.941 | 182.5114 | -0.126 | -0.00065688 | 187.2262 | -4.7148 | 188.7978 | 0.97608 | -0.02458 | 0.97608 | -0.02458 | 392 | 146.3184 | 3.6162
7.82 | -9.2462 | -0.0026258 | -0.0093804 | 191.8998 | 182.6536 | -0.0848 | -0.00044209 | 187.2767 | -4.6231 | 188.8177 | 0.97634 | -0.024102 | 0.97634 | -0.024102 | 393 | 148.4361 | 3.6246
7.84 | -8.6176 | -0.0026258 | -0.0088076 | 191.799 | 183.1814 | 0.016 | 8.3414e-05 | 187.4902 | -4.3088 | 188.9265 | 0.97745 | -0.022463 | 0.97745 | -0.022463 | 394 | 148.2436 | 3.556
7.86 | -7.8318 | -0.0026258 | -0.0080915 | 191.5478 | 183.716 | 0.2672 | 0.001393 | 187.6319 | -3.9159 | 188.9372 | 0.97819 | -0.020415 | 0.97819 | -0.020415 | 395 | 147.0885 | 3.496
7.88 | -6.8364 | -0.0024383 | -0.0073038 | 191.4171 | 184.5807 | 0.3979 | 0.0020744 | 187.9989 | -3.4182 | 189.1383 | 0.98011 | -0.01782 | 0.98011 | -0.01782 | 396 | 144.4328 | 4.2092
7.9 | -5.9197 | -0.0024383 | -0.0068742 | 191.2654 | 185.3457 | 0.5496 | 0.0028653 | 188.3056 | -2.9598 | 189.2922 | 0.9817 | -0.015431 | 0.9817 | -0.015431 | 397 | 147.8268 | 3.4892
7.92 | -4.9243 | -0.0022507 | -0.0061581 | 191.1309 | 186.2066 | 0.6841 | 0.0035665 | 188.6687 | -2.4622 | 189.4895 | 0.9836 | -0.012836 | 0.9836 | -0.012836 | 398 | 148.2236 | 3.871
7.94 | -3.5623 | -0.0018756 | -0.0049408 | 190.9567 | 187.3944 | 0.8583 | 0.0044746 | 189.1756 | -1.7811 | 189.7693 | 0.98624 | -0.0092857 | 0.98624 | -0.0092857 | 399 | 145.9333 | 3.9041
7.96 | -2.5407 | -0.0015005 | -0.004368 | 191.0282 | 188.4875 | 0.7868 | 0.0041019 | 189.7578 | -1.2704 | 190.1813 | 0.98928 | -0.0066229 | 0.98928 | -0.0066229 | 400 | 150.3614 | 3.7331
7.98 | -1.493 | -0.0011254 | -0.0034371 | 190.9777 | 189.4847 | 0.8373 | 0.0043651 | 190.2312 | -0.74651 | 190.48 | 0.99174 | -0.0038918 | 0.99174 | -0.0038918
8 | 0.55006 | -0.00075024 | -0.0024346 | 190.9248 | 191.4749 | 0.8902 | 0.0046409 | 191.1998 | 0.27503 | 191.1082 | 0.99679 | 0.0014338 | 0.99679 | 0.0014338
8.02 | 1.2573 | -0.00075024 | -0.0017902 | 191.0326 | 192.2899 | 0.7824 | 0.0040789 | 191.6612 | 0.62864 | 191.4517 | 0.9992 | 0.0032773 | 0.9992 | 0.0032773
8.04 | 2.6193 | -0.00037512 | -0.0010741 | 190.9008 | 193.5201 | 0.9142 | 0.0047661 | 192.2105 | 1.3097 | 191.7739 | 1.0021 | 0.0068277 | 1.0021 | 0.0068277
8.06 | 3.6409 | 0 | -0.00057285 | 190.9359 | 194.5768 | 0.8791 | 0.0045831 | 192.7563 | 1.8204 | 192.1495 | 1.0049 | 0.0094906 | 1.0049 | 0.0094906
8.08 | 4.5576 | 0.00018756 | 0.00014321 | 190.947 | 195.5046 | 0.868 | 0.0045252 | 193.2258 | 2.2788 | 192.4662 | 1.0074 | 0.01188 | 1.0074 | 0.01188
8.1 | 5.6839 | 0.00056268 | 0.00071606 | 191.011 | 196.6949 | 0.804 | 0.0041915 | 193.853 | 2.842 | 192.9056 | 1.0106 | 0.014816 | 1.0106 | 0.014816
8.12 | 6.6793 | 0.0009378 | 0.0011457 | 191.0615 | 197.7408 | 0.7535 | 0.0039283 | 194.4011 | 3.3396 | 193.2879 | 1.0135 | 0.017411 | 1.0135 | 0.017411
8.14 | 7.7008 | 0.0009378 | 0.0018618 | 190.9906 | 198.6914 | 0.8244 | 0.0042979 | 194.841 | 3.8504 | 193.5575 | 1.0158 | 0.020074 | 1.0158 | 0.020074
8.16 | 8.4866 | 0.0011254 | 0.002363 | 190.9966 | 199.4832 | 0.8184 | 0.0042666 | 195.2399 | 4.2433 | 193.8255 | 1.0179 | 0.022122 | 1.0179 | 0.022122
8.18 | 8.9319 | 0.0015005 | 0.0025062 | 191.1996 | 200.1315 | 0.6154 | 0.0032083 | 195.6656 | 4.466 | 194.1769 | 1.0201 | 0.023283 | 1.0201 | 0.023283
8.2 | 9.4558 | 0.0018756 | 0.0028642 | 191.2242 | 200.68 | 0.5908 | 0.0030801 | 195.9521 | 4.7279 | 194.3761 | 1.0216 | 0.024648 | 1.0216 | 0.024648
8.22 | 9.8225 | 0.0020632 | 0.0031507 | 190.2527 | 200.0752 | 0.5623 | 0.0029315 | 195.1639 | 4.9112 | 193.5269 | 1.0175 | 0.025604 | 1.0175 | 0.025604
8.24 | 10.2678 | 0.0022507 | 0.0032939 | 191.2693 | 201.5371 | 0.5457 | 0.0028449 | 196.4032 | 5.1339 | 194.6919 | 1.0239 | 0.026765 | 1.0239 | 0.026765
8.26 | 9.9011 | 0.0022507 | 0.0032939 | 190.3961 | 200.2972 | 0.4189 | 0.0021839 | 195.3466 | 4.9505 | 193.6965 | 1.0184 | 0.025809 | 1.0184 | 0.025809
8.28 | 9.8225 | 0.0022507 | 0.0032939 | 191.4023 | 201.2248 | 0.4127 | 0.0021516 | 196.3135 | 4.9112 | 194.6765 | 1.0235 | 0.025604 | 1.0235 | 0.025604
8.3 | 9.7963 | 0.0024383 | 0.0030075 | 190.5151 | 200.3114 | 0.2999 | 0.0015635 | 195.4132 | 4.8981 | 193.7805 | 1.0188 | 0.025536 | 1.0188 | 0.025536
8.32 | 9.0891 | 0.0024383 | 0.0027926 | 190.5799 | 199.669 | 0.2351 | 0.0012257 | 195.1244 | 4.5445 | 193.6096 | 1.0173 | 0.023692 | 1.0173 | 0.023692
8.34 | 8.4866 | 0.0024383 | 0.0024346 | 191.7241 | 200.2107 | 0.0909 | 0.00047389 | 195.9674 | 4.2433 | 194.553 | 1.0216 | 0.022122 | 1.0216 | 0.022122
8.36 | 7.7008 | 0.0024383 | 0.0017902 | 191.9298 | 199.6306 | -0.1148 | -0.00059849 | 195.7802 | 3.8504 | 194.4967 | 1.0207 | 0.020074 | 1.0207 | 0.020074
8.38 | 6.9674 | 0.0024383 | 0.00085927 | 192.0894 | 199.0568 | -0.2744 | -0.0014305 | 195.5731 | 3.4837 | 194.4119 | 1.0196 | 0.018162 | 1.0196 | 0.018162
8.4 | 6.0768 | 0.0022507 | 0.00014321 | 192.2104 | 198.2872 | -0.3954 | -0.0020614 | 195.2488 | 3.0384 | 194.236 | 1.0179 | 0.01584 | 1.0179 | 0.01584
8.42 | 4.7934 | 0.0018756 | -0.00042964 | 192.3687 | 197.1621 | -0.5537 | -0.0028866 | 194.7654 | 2.3967 | 193.9665 | 1.0154 | 0.012495 | 1.0154 | 0.012495
8.44 | 3.9814 | 0.0015005 | -0.0013605 | 192.4747 | 196.4561 | -0.6597 | -0.0034393 | 194.4654 | 1.9907 | 193.8018 | 1.0138 | 0.010378 | 1.0138 | 0.010378
8.46 | 2.305 | 0.0013129 | -0.0024346 | 192.6342 | 194.9392 | -0.8192 | -0.0042708 | 193.7867 | 1.1525 | 193.4025 | 1.0103 | 0.0060084 | 1.0103 | 0.0060084
8.48 | 1.493 | 0.0011254 | -0.0031507 | 192.5228 | 194.0158 | -0.7078 | -0.00369 | 193.2693 | 0.74651 | 193.0205 | 1.0076 | 0.0038918 | 1.0076 | 0.0038918
8.5 | -0.10477 | 0.0009378 | -0.0040099 | 192.5308 | 192.426 | -0.7158 | -0.0037317 | 192.4784 | -0.052387 | 192.4959 | 1.0035 | -0.00027311 | 1.0035 | -0.00027311
8.52 | -1.1525 | 0.00056268 | -0.0046544 | 192.4656 | 191.3131 | -0.6506 | -0.0033918 | 191.8893 | -0.57625 | 192.0814 | 1.0004 | -0.0030042 | 1.0004 | -0.0030042
8.54 | -2.5407 | 0.00018756 | -0.0053705 | 192.4876 | 189.9469 | -0.6726 | -0.0035065 | 191.2172 | -1.2704 | 191.6407 | 0.99688 | -0.0066229 | 0.99688 | -0.0066229
8.56 | -3.929 | -0.00018756 | -0.0061581 | 192.5134 | 188.5844 | -0.6984 | -0.003641 | 190.5489 | -1.9645 | 191.2037 | 0.9934 | -0.010242 | 0.9934 | -0.010242
8.58 | -4.9243 | -0.00056268 | -0.006731 | 192.4967 | 187.5724 | -0.6817 | -0.0035539 | 190.0345 | -2.4622 | 190.8553 | 0.99072 | -0.012836 | 0.99072 | -0.012836
8.6 | -5.7625 | -0.00075024 | -0.0073038 | 192.4987 | 186.7362 | -0.6837 | -0.0035644 | 189.6174 | -2.8813 | 190.5779 | 0.98854 | -0.015021 | 0.98854 | -0.015021
8.62 | -6.9412 | -0.0011254 | -0.0079483 | 192.4458 | 185.5046 | -0.6308 | -0.0032886 | 188.9752 | -3.4706 | 190.1321 | 0.9852 | -0.018094 | 0.9852 | -0.018094
8.64 | -7.5699 | -0.0013129 | -0.0083779 | 193.4026 | 185.8327 | -0.5876 | -0.0030634 | 189.6177 | -3.7849 | 190.8793 | 0.98854 | -0.019732 | 0.98854 | -0.019732
8.66 | -8.5914 | -0.0015005 | -0.0088076 | 192.4008 | 183.8094 | -0.5858 | -0.003054 | 188.1051 | -4.2957 | 189.537 | 0.98066 | -0.022395 | 0.98066 | -0.022395
8.68 | -9.482 | -0.001688 | -0.0092372 | 192.381 | 182.899 | -0.566 | -0.0029508 | 187.64 | -4.741 | 189.2203 | 0.97823 | -0.024716 | 0.97823 | -0.024716
8.7 | -9.3248 | -0.0018756 | -0.0092372 | 192.2293 | 182.9045 | -0.4143 | -0.0021599 | 187.5669 | -4.6624 | 189.121 | 0.97785 | -0.024307 | 0.97785 | -0.024307
8.72 | -9.7963 | -0.0020632 | -0.0097384 | 193.3525 | 183.5562 | -0.5375 | -0.0028022 | 188.4544 | -4.8981 | 190.0871 | 0.98248 | -0.025536 | 0.98248 | -0.025536
8.74 | -9.7963 | -0.0020632 | -0.0098817 | 192.2393 | 182.443 | -0.4243 | -0.002212 | 187.3412 | -4.8981 | 188.9739 | 0.97668 | -0.025536 | 0.97668 | -0.025536
8.76 | -9.6391 | -0.0022507 | -0.0098101 | 192.1191 | 182.48 | -0.3041 | -0.0015854 | 187.2995 | -4.8196 | 188.9061 | 0.97646 | -0.025126 | 0.97646 | -0.025126
8.78 | -9.7177 | -0.0024383 | -0.0097384 | 192.053 | 182.3353 | -0.238 | -0.0012408 | 187.1942 | -4.8588 | 188.8138 | 0.97591 | -0.025331 | 0.97591 | -0.025331
8.8 | -9.6129 | -0.0024383 | -0.0097384 | 191.9761 | 182.3632 | -0.1611 | -0.00083987 | 187.1696 | -4.8065 | 188.7718 | 0.97578 | -0.025058 | 0.97578 | -0.025058
8.82 | -9.5605 | -0.0024383 | -0.0093804 | 192.9619 | 183.4014 | -0.1469 | -0.00076584 | 188.1816 | -4.7803 | 189.7751 | 0.98106 | -0.024921 | 0.98106 | -0.024921
8.84 | -8.3295 | -0.0024383 | -0.0086644 | 191.6791 | 183.3496 | 0.1359 | 0.00070849 | 187.5144 | -4.1647 | 188.9026 | 0.97758 | -0.021712 | 0.97758 | -0.021712
8.86 | -7.3865 | -0.0024383 | -0.0079483 | 191.4929 | 184.1064 | 0.3221 | 0.0016792 | 187.7997 | -3.6932 | 189.0307 | 0.97907 | -0.019254 | 0.97907 | -0.019254
8.88 | -6.9936 | -0.0024383 | -0.0075903 | 191.4744 | 184.4808 | 0.3406 | 0.0017757 | 187.9776 | -3.4968 | 189.1432 | 0.97999 | -0.01823 | 0.97999 | -0.01823
8.9 | -6.103 | -0.0024383 | -0.0068742 | 191.2822 | 185.1792 | 0.5328 | 0.0027777 | 188.2307 | -3.0515 | 189.2479 | 0.98131 | -0.015909 | 0.98131 | -0.015909
8.92 | -5.0553 | -0.0022507 | -0.0060149 | 191.0195 | 185.9642 | 0.7955 | 0.0041472 | 188.4919 | -2.5276 | 189.3344 | 0.98268 | -0.013178 | 0.98268 | -0.013178
8.94 | -3.8242 | -0.001688 | -0.0049408 | 190.9025 | 187.0783 | 0.9125 | 0.0047572 | 188.9904 | -1.9121 | 189.6278 | 0.98527 | -0.0099685 | 0.98527 | -0.0099685
8.96 | -2.2788 | -0.0015005 | -0.0044396 | 190.8414 | 188.5626 | 0.9736 | 0.0050757 | 189.702 | -1.1394 | 190.0818 | 0.98898 | -0.0059401 | 0.98898 | -0.0059401
8.98 | -1.362 | -0.0011254 | -0.0032939 | 190.9037 | 189.5417 | 0.9113 | 0.0047509 | 190.2227 | -0.68102 | 190.4497 | 0.9917 | -0.0035504 | 0.9917 | -0.0035504
9 | 0.49767 | -0.0011254 | -0.0025778 | 190.8106 | 191.3083 | 1.0044 | 0.0052363 | 191.0594 | 0.24884 | 190.9765 | 0.99606 | 0.0012973 | 0.99606 | 0.0012973
9.02 | 1.0215 | -0.00075024 | -0.0019334 | 190.8303 | 191.8518 | 0.9847 | 0.0051336 | 191.3411 | 0.51077 | 191.1708 | 0.99753 | 0.0026628 | 0.99753 | 0.0026628
9.04 | 2.6717 | -0.00037512 | -0.0011457 | 190.8137 | 193.4854 | 1.0013 | 0.0052201 | 192.1496 | 1.3359 | 191.7043 | 1.0017 | 0.0069643 | 1.0017 | 0.0069643
9.06 | 3.798 | 0 | -0.00057285 | 190.8131 | 194.6111 | 1.0019 | 0.0052233 | 192.7121 | 1.899 | 192.0791 | 1.0047 | 0.0099002 | 1.0047 | 0.0099002
9.08 | 4.6362 | 0.00018756 | 0.00014321 | 190.8533 | 195.4895 | 0.9617 | 0.0050137 | 193.1714 | 2.3181 | 192.3987 | 1.0071 | 0.012085 | 1.0071 | 0.012085
9.1 | 6.1292 | 0.00056268 | 0.00071606 | 190.8884 | 197.0176 | 0.9266 | 0.0048307 | 193.953 | 3.0646 | 192.9315 | 1.0111 | 0.015977 | 1.0111 | 0.015977
9.12 | 6.7055 | 0.00075024 | 0.0011457 | 191.0007 | 197.7062 | 0.8143 | 0.0042452 | 194.3534 | 3.3527 | 193.2359 | 1.0132 | 0.017479 | 1.0132 | 0.017479
9.14 | 7.8056 | 0.0011254 | 0.0017902 | 190.9561 | 198.7617 | 0.8589 | 0.0044778 | 194.8589 | 3.9028 | 193.558 | 1.0159 | 0.020347 | 1.0159 | 0.020347
9.16 | 8.6438 | 0.0013129 | 0.0022198 | 191.0207 | 199.6645 | 0.7943 | 0.004141 | 195.3426 | 4.3219 | 193.902 | 1.0184 | 0.022532 | 1.0184 | 0.022532
9.18 | 8.9057 | 0.001688 | 0.002363 | 191.1495 | 200.0552 | 0.6655 | 0.0034695 | 195.6024 | 4.4529 | 194.1181 | 1.0197 | 0.023214 | 1.0197 | 0.023214
9.2 | 9.5082 | 0.0018756 | 0.0029359 | 191.2081 | 200.7163 | 0.6069 | 0.003164 | 195.9622 | 4.7541 | 194.3775 | 1.0216 | 0.024785 | 1.0216 | 0.024785
9.22 | 9.8487 | 0.0018756 | 0.0030075 | 191.2384 | 201.0871 | 0.5766 | 0.003006 | 196.1627 | 4.9243 | 194.5213 | 1.0227 | 0.025672 | 1.0227 | 0.025672
9.24 | 10.1892 | 0.0020632 | 0.0032223 | 190.242 | 200.4312 | 0.573 | 0.0029873 | 195.3366 | 5.0946 | 193.6384 | 1.0184 | 0.02656 | 1.0184 | 0.02656
9.26 | 10.2154 | 0.0022507 | 0.0032939 | 191.327 | 201.5424 | 0.488 | 0.0025441 | 196.4347 | 5.1077 | 194.7321 | 1.0241 | 0.026628 | 1.0241 | 0.026628
9.28 | 9.9796 | 0.0022507 | 0.0030791 | 191.3541 | 201.3337 | 0.4609 | 0.0024028 | 196.3439 | 4.9898 | 194.6806 | 1.0236 | 0.026014 | 1.0236 | 0.026014
9.3 | 9.5082 | 0.0022507 | 0.0029359 | 190.4381 | 199.9463 | 0.3769 | 0.0019649 | 195.1922 | 4.7541 | 193.6075 | 1.0176 | 0.024785 | 1.0176 | 0.024785
9.32 | 9.3248 | 0.0024383 | 0.0025778 | 191.558 | 200.8828 | 0.257 | 0.0013398 | 196.2204 | 4.6624 | 194.6663 | 1.023 | 0.024307 | 1.023 | 0.024307
9.34 | 8.67 | 0.0024383 | 0.0022198 | 191.6667 | 200.3367 | 0.1483 | 0.00077314 | 196.0017 | 4.335 | 194.5567 | 1.0218 | 0.0226 | 1.0218 | 0.0226
9.36 | 7.9366 | 0.0024383 | 0.0015037 | 191.825 | 199.7616 | -0.01 | -5.2134e-05 | 195.7933 | 3.9683 | 194.4705 | 1.0207 | 0.020688 | 1.0207 | 0.020688
9.38 | 7.046 | 0.0024383 | 0.0010025 | 191.9563 | 199.0023 | -0.1413 | -0.00073665 | 195.4793 | 3.523 | 194.305 | 1.0191 | 0.018367 | 1.0191 | 0.018367
9.4 | 5.9459 | 0.0022507 | 0.00028642 | 192.1517 | 198.0976 | -0.3367 | -0.0017553 | 195.1246 | 2.9729 | 194.1337 | 1.0173 | 0.015499 | 1.0173 | 0.015499
9.42 | 4.8719 | 0.0018756 | -0.00042964 | 192.3392 | 197.2111 | -0.5242 | -0.0027328 | 194.7752 | 2.436 | 193.9632 | 1.0154 | 0.0127 | 1.0154 | 0.0127
9.44 | 3.8504 | 0.0018756 | -0.0012173 | 192.434 | 196.2844 | -0.619 | -0.0032271 | 194.3592 | 1.9252 | 193.7175 | 1.0133 | 0.010037 | 1.0133 | 0.010037
9.46 | 2.6979 | 0.0015005 | -0.002363 | 192.5585 | 195.2564 | -0.7435 | -0.0038761 | 193.9075 | 1.349 | 193.4578 | 1.0109 | 0.0070326 | 1.0109 | 0.0070326
9.48 | 1.1263 | 0.0013129 | -0.0030075 | 192.5627 | 193.689 | -0.7477 | -0.003898 | 193.1259 | 0.56316 | 192.9381 | 1.0068 | 0.0029359 | 1.0068 | 0.0029359
9.5 | -0.10477 | 0.00075024 | -0.0040099 | 192.4908 | 192.386 | -0.6758 | -0.0035232 | 192.4384 | -0.052387 | 192.4559 | 1.0033 | -0.00027311 | 1.0033 | -0.00027311
9.52 | -1.4406 | 0.00037512 | -0.0047976 | 192.4402 | 190.9996 | -0.6252 | -0.0032594 | 191.7199 | -0.72031 | 191.96 | 0.9995 | -0.0037553 | 0.9995 | -0.0037553
9.54 | -2.3574 | 0 | -0.0053705 | 192.368 | 190.0106 | -0.553 | -0.002883 | 191.1893 | -1.1787 | 191.5822 | 0.99674 | -0.006145 | 0.99674 | -0.006145
9.56 | -3.5885 | -0.00018756 | -0.0060149 | 192.3261 | 188.7376 | -0.5111 | -0.0026645 | 190.5319 | -1.7942 | 191.1299 | 0.99331 | -0.009354 | 0.99331 | -0.009354
9.58 | -4.61 | -0.00056268 | -0.006731 | 192.3747 | 187.7647 | -0.5597 | -0.0029179 | 190.0697 | -2.305 | 190.838 | 0.9909 | -0.012017 | 0.9909 | -0.012017
9.6 | -6.1554 | -0.00075024 | -0.0075903 | 192.4143 | 186.2589 | -0.5993 | -0.0031244 | 189.3366 | -3.0777 | 190.3625 | 0.98708 | -0.016045 | 0.98708 | -0.016045
9.62 | -6.8364 | -0.0011254 | -0.0079483 | 192.3145 | 185.4781 | -0.4995 | -0.0026041 | 188.8963 | -3.4182 | 190.0357 | 0.98478 | -0.01782 | 0.98478 | -0.01782
9.64 | -7.7008 | -0.0013129 | -0.0083779 | 192.2836 | 184.5828 | -0.4686 | -0.002443 | 188.4332 | -3.8504 | 189.7167 | 0.98237 | -0.020074 | 0.98237 | -0.020074
9.66 | -8.5652 | -0.001688 | -0.0089508 | 193.2786 | 184.7134 | -0.4636 | -0.0024169 | 188.996 | -4.2826 | 190.4235 | 0.9853 | -0.022327 | 0.9853 | -0.022327
9.68 | -8.9319 | -0.001688 | -0.0092372 | 192.1968 | 183.2649 | -0.3818 | -0.0019905 | 187.7308 | -4.466 | 189.2195 | 0.97871 | -0.023283 | 0.97871 | -0.023283
9.7 | -9.22 | -0.0020632 | -0.0095236 | 193.1633 | 183.9433 | -0.3483 | -0.0018158 | 188.5533 | -4.61 | 190.09 | 0.983 | -0.024034 | 0.983 | -0.024034
9.72 | -9.7439 | -0.0020632 | -0.0098817 | 193.177 | 183.4331 | -0.362 | -0.0018872 | 188.3051 | -4.8719 | 189.929 | 0.9817 | -0.025399 | 0.9817 | -0.025399
9.74 | -9.8487 | -0.0022507 | -0.0099533 | 192.0884 | 182.2397 | -0.2734 | -0.0014253 | 187.1641 | -4.9243 | 188.8055 | 0.97575 | -0.025672 | 0.97575 | -0.025672
9.76 | -10.032 | -0.0024383 | -0.010025 | 192.0076 | 181.9756 | -0.1926 | -0.0010041 | 186.9916 | -5.016 | 188.6636 | 0.97485 | -0.02615 | 0.97485 | -0.02615
9.78 | -9.7701 | -0.0024383 | -0.0098817 | 191.9587 | 182.1886 | -0.1437 | -0.00074916 | 187.0737 | -4.885 | 188.702 | 0.97528 | -0.025467 | 0.97528 | -0.025467
9.8 | -9.6391 | -0.0024383 | -0.0097384 | 191.9212 | 182.2821 | -0.1062 | -0.00055366 | 187.1016 | -4.8196 | 188.7082 | 0.97543 | -0.025126 | 0.97543 | -0.025126
9.82 | -9.1938 | -0.0026258 | -0.0093804 | 192.7315 | 183.5377 | 0.0835 | 0.00043531 | 188.1346 | -4.5969 | 189.6669 | 0.98081 | -0.023965 | 0.98081 | -0.023965
9.84 | -8.5914 | -0.0026258 | -0.0086644 | 191.618 | 183.0266 | 0.197 | 0.001027 | 187.3223 | -4.2957 | 188.7542 | 0.97658 | -0.022395 | 0.97658 | -0.022395
9.86 | -7.5437 | -0.0024383 | -0.0079483 | 191.4517 | 183.908 | 0.3633 | 0.001894 | 187.6799 | -3.7718 | 188.9371 | 0.97844 | -0.019664 | 0.97844 | -0.019664
9.88 | -6.9674 | -0.0022507 | -0.0075903 | 191.4123 | 184.4449 | 0.4027 | 0.0020994 | 187.9286 | -3.4837 | 189.0898 | 0.97974 | -0.018162 | 0.97974 | -0.018162
9.9 | -5.9983 | -0.0020632 | -0.0068742 | 191.1729 | 185.1746 | 0.6421 | 0.0033475 | 188.1738 | -2.9991 | 189.1735 | 0.98102 | -0.015636 | 0.98102 | -0.015636
9.92 | -4.9243 | -0.0018756 | -0.0058001 | 190.9678 | 186.0435 | 0.8472 | 0.0044168 | 188.5056 | -2.4622 | 189.3264 | 0.98275 | -0.012836 | 0.98275 | -0.012836
9.94 | -3.6409 | -0.001688 | -0.005084 | 190.9142 | 187.2733 | 0.9008 | 0.0046962 | 189.0938 | -1.8204 | 189.7006 | 0.98581 | -0.0094906 | 0.98581 | -0.0094906
9.96 | -2.6193 | -0.0013129 | -0.0042964 | 190.9489 | 188.3296 | 0.8661 | 0.0045153 | 189.6392 | -1.3097 | 190.0758 | 0.98866 | -0.0068277 | 0.98866 | -0.0068277
9.98 | -1.1787 | -0.0009378 | -0.0032939 | 190.9536 | 189.7749 | 0.8614 | 0.0044908 | 190.3643 | -0.58935 | 190.5607 | 0.99244 | -0.0030725 | 0.99244 | -0.0030725
10 | 0.07858 | -0.00075024 | -0.002721 | 190.9086 | 190.9872 | 0.9064 | 0.0047254 | 190.9479 | 0.03929 | 190.9348 | 0.99548 | 0.00020483 | 0.99548 | 0.00020483
10.02 | 1.1787 | -0.00037512 | -0.0019334 | 190.8579 | 192.0366 | 0.9571 | 0.0049897 | 191.4472 | 0.58935 | 191.2508 | 0.99808 | 0.0030725 | 0.99808 | 0.0030725
10.04 | 2.7503 | -0.00018756 | -0.0010741 | 190.8199 | 193.5702 | 0.9951 | 0.0051878 | 192.195 | 1.3751 | 191.7367 | 1.002 | 0.0071691 | 1.002 | 0.0071691
10.06 | 3.7194 | 0.00018756 | -0.00057285 | 190.8876 | 194.607 | 0.9274 | 0.0048349 | 192.7473 | 1.8597 | 192.1274 | 1.0049 | 0.0096954 | 1.0049 | 0.0096954
10.08 | 4.7672 | 0.00037512 | 0.00028642 | 190.8938 | 195.661 | 0.9212 | 0.0048025 | 193.2774 | 2.3836 | 192.4829 | 1.0076 | 0.012426 | 1.0076 | 0.012426
10.1 | 5.6577 | 0.00075024 | 0.00071606 | 190.9346 | 196.5923 | 0.8804 | 0.0045898 | 193.7635 | 2.8289 | 192.8205 | 1.0102 | 0.014748 | 1.0102 | 0.014748
10.12 | 6.6269 | 0.0011254 | 0.0013605 | 191.0203 | 197.6472 | 0.7947 | 0.0041431 | 194.3337 | 3.3134 | 193.2293 | 1.0131 | 0.017274 | 1.0131 | 0.017274
10.14 | 7.9628 | 0.0015005 | 0.0017902 | 191.0074 | 198.9702 | 0.8076 | 0.0042103 | 194.9888 | 3.9814 | 193.6617 | 1.0165 | 0.020756 | 1.0165 | 0.020756
10.16 | 8.3033 | 0.0015005 | 0.0020766 | 191.1077 | 199.411 | 0.7073 | 0.0036874 | 195.2593 | 4.1516 | 193.8755 | 1.018 | 0.021644 | 1.018 | 0.021644
10.18 | 9.1414 | 0.0018756 | 0.002721 | 191.1338 | 200.2752 | 0.6812 | 0.0035513 | 195.7045 | 4.5707 | 194.1809 | 1.0203 | 0.023829 | 1.0203 | 0.023829
10.2 | 9.7963 | 0.0020632 | 0.0029359 | 191.1921 | 200.9884 | 0.6229 | 0.0032474 | 196.0902 | 4.8981 | 194.4575 | 1.0223 | 0.025536 | 1.0223 | 0.025536
10.22 | 10.2154 | 0.0022507 | 0.0030791 | 191.3006 | 201.516 | 0.5144 | 0.0026818 | 196.4083 | 5.1077 | 194.7057 | 1.0239 | 0.026628 | 1.0239 | 0.026628
10.24 | 9.9796 | 0.0024383 | 0.0032939 | 191.3301 | 201.3097 | 0.4849 | 0.002528 | 196.3199 | 4.9898 | 194.6566 | 1.0235 | 0.026014 | 1.0235 | 0.026014
10.26 | 9.9272 | 0.0024383 | 0.0034371 | 191.3795 | 201.3067 | 0.4355 | 0.0022704 | 196.3431 | 4.9636 | 194.6886 | 1.0236 | 0.025877 | 1.0236 | 0.025877
10.28 | 10.0058 | 0.0026258 | 0.0034371 | 191.5157 | 201.5215 | 0.2993 | 0.0015604 | 196.5186 | 5.0029 | 194.851 | 1.0245 | 0.026082 | 1.0245 | 0.026082
10.3 | 9.7439 | 0.0026258 | 0.0031507 | 191.5908 | 201.3347 | 0.2242 | 0.0011688 | 196.4627 | 4.8719 | 194.8388 | 1.0242 | 0.025399 | 1.0242 | 0.025399
10.32 | 9.1153 | 0.0026258 | 0.0026494 | 191.7204 | 200.8357 | 0.0946 | 0.00049318 | 196.278 | 4.5576 | 194.7588 | 1.0233 | 0.023761 | 1.0233 | 0.023761
10.34 | 8.4342 | 0.0028134 | 0.0020766 | 191.877 | 200.3112 | -0.062 | -0.00032323 | 196.0941 | 4.2171 | 194.6884 | 1.0223 | 0.021985 | 1.0223 | 0.021985
10.36 | 7.9366 | 0.0026258 | 0.0017902 | 191.9187 | 199.8553 | -0.1037 | -0.00054062 | 195.887 | 3.9683 | 194.5642 | 1.0212 | 0.020688 | 1.0212 | 0.020688
10.38 | 6.9412 | 0.0026258 | 0.0010741 | 192.0765 | 199.0177 | -0.2615 | -0.0013633 | 195.5471 | 3.4706 | 194.3902 | 1.0195 | 0.018094 | 1.0195 | 0.018094
10.4 | 6.103 | 0.0026258 | 0.00028642 | 192.2768 | 198.3798 | -0.4618 | -0.0024075 | 195.3283 | 3.0515 | 194.3111 | 1.0183 | 0.015909 | 1.0183 | 0.015909
10.42 | 5.0553 | 0.0022507 | -0.00057285 | 192.45 | 197.5053 | -0.635 | -0.0033105 | 194.9776 | 2.5276 | 194.1351 | 1.0165 | 0.013178 | 1.0165 | 0.013178
10.44 | 3.5623 | 0.0022507 | -0.0013605 | 192.6173 | 196.1796 | -0.8023 | -0.0041827 | 194.3984 | 1.7811 | 193.8047 | 1.0135 | 0.0092857 | 1.0135 | 0.0092857
10.46 | 2.8813 | 0.0018756 | -0.0020766 | 192.6967 | 195.578 | -0.8817 | -0.0045966 | 194.1373 | 1.4406 | 193.6571 | 1.0121 | 0.0075105 | 1.0121 | 0.0075105
10.48 | 1.2835 | 0.0015005 | -0.0031507 | 192.6843 | 193.9678 | -0.8693 | -0.004532 | 193.326 | 0.64173 | 193.1121 | 1.0079 | 0.0033456 | 1.0079 | 0.0033456
10.5 | -0.052387 | 0.0013129 | -0.0037951 | 192.6108 | 192.5584 | -0.7958 | -0.0041488 | 192.5846 | -0.026193 | 192.5933 | 1.004 | -0.00013656 | 1.004 | -0.00013656
10.52 | -1.2311 | 0.00075024 | -0.0047976 | 192.5912 | 191.3601 | -0.7762 | -0.0040466 | 191.9757 | -0.61554 | 192.1808 | 1.0008 | -0.003209 | 1.0008 | -0.003209
10.54 | -2.5669 | 0.00037512 | -0.0053705 | 192.4876 | 189.9207 | -0.6726 | -0.0035065 | 191.2041 | -1.2835 | 191.632 | 0.99682 | -0.0066912 | 0.99682 | -0.0066912
10.56 | -3.5361 | 0.00018756 | -0.0061581 | 192.45 | 188.9139 | -0.635 | -0.0033105 | 190.682 | -1.768 | 191.2713 | 0.99409 | -0.0092174 | 0.99409 | -0.0092174
10.58 | -4.9505 | -0.00018756 | -0.006731 | 192.4747 | 187.5242 | -0.6597 | -0.0034393 | 189.9994 | -2.4753 | 190.8245 | 0.99053 | -0.012904 | 0.99053 | -0.012904
10.6 | -5.7887 | -0.00056268 | -0.0073038 | 192.4323 | 186.6436 | -0.6173 | -0.0032182 | 189.5379 | -2.8944 | 190.5027 | 0.98813 | -0.015089 | 0.98813 | -0.015089
10.62 | -6.915 | -0.00075024 | -0.0079483 | 192.3896 | 185.4746 | -0.5746 | -0.0029956 | 188.9321 | -3.4575 | 190.0846 | 0.98497 | -0.018025 | 0.98497 | -0.018025
10.64 | -7.6484 | -0.0011254 | -0.0083063 | 192.2921 | 184.6437 | -0.4771 | -0.0024873 | 188.4679 | -3.8242 | 189.7426 | 0.98255 | -0.019937 | 0.98255 | -0.019937
10.66 | -8.2247 | -0.0013129 | -0.0089508 | 192.2897 | 184.065 | -0.4747 | -0.0024748 | 188.1774 | -4.1123 | 189.5481 | 0.98104 | -0.021439 | 0.98104 | -0.021439
10.68 | -8.9843 | -0.0015005 | -0.0093088 | 192.2589 | 183.2746 | -0.4439 | -0.0023142 | 187.7668 | -4.4921 | 189.2641 | 0.9789 | -0.023419 | 0.9789 | -0.023419
10.7 | -9.482 | -0.001688 | -0.0093804 | 192.1981 | 182.7161 | -0.3831 | -0.0019972 | 187.4571 | -4.741 | 189.0374 | 0.97728 | -0.024716 | 0.97728 | -0.024716
10.72 | -10.0582 | -0.0018756 | -0.0097384 | 192.1683 | 182.1101 | -0.3533 | -0.0018419 | 187.1392 | -5.0291 | 188.8156 | 0.97562 | -0.026219 | 0.97562 | -0.026219
10.74 | -9.9011 | -0.0020632 | -0.0098817 | 192.0356 | 182.1345 | -0.2206 | -0.0011501 | 187.0851 | -4.9505 | 188.7352 | 0.97534 | -0.025809 | 0.97534 | -0.025809
10.76 | -9.7177 | -0.0022507 | -0.0098817 | 193.0223 | 183.3046 | -0.2073 | -0.0010807 | 188.1635 | -4.8588 | 189.7831 | 0.98096 | -0.025331 | 0.98096 | -0.025331
10.78 | -9.7177 | -0.0022507 | -0.0098817 | 191.9464 | 182.2287 | -0.1314 | -0.00068503 | 187.0876 | -4.8588 | 188.7072 | 0.97535 | -0.025331 | 0.97535 | -0.025331
10.8 | -9.6653 | -0.0022507 | -0.0097384 | 191.8959 | 182.2306 | -0.0809 | -0.00042176 | 187.0632 | -4.8327 | 188.6741 | 0.97523 | -0.025194 | 0.97523 | -0.025194
10.82 | -9.1153 | -0.0024383 | -0.0092372 | 191.7382 | 182.6229 | 0.0768 | 0.00040039 | 187.1806 | -4.5576 | 188.6998 | 0.97584 | -0.023761 | 0.97584 | -0.023761
10.84 | -8.3033 | -0.0024383 | -0.0088076 | 191.655 | 183.3517 | 0.16 | 0.00083414 | 187.5034 | -4.1516 | 188.8872 | 0.97752 | -0.021644 | 0.97752 | -0.021644
10.86 | -7.9889 | -0.0024383 | -0.0083779 | 191.5304 | 183.5415 | 0.2846 | 0.0014837 | 187.5359 | -3.9945 | 188.8674 | 0.97769 | -0.020825 | 0.97769 | -0.020825
10.88 | -7.177 | -0.0022507 | -0.0075903 | 191.3333 | 184.1563 | 0.4817 | 0.0025113 | 187.7448 | -3.5885 | 188.941 | 0.97878 | -0.018708 | 0.97878 | -0.018708
10.9 | -5.8411 | -0.0020632 | -0.006731 | 191.1102 | 185.2691 | 0.7048 | 0.0036744 | 188.1897 | -2.9205 | 189.1632 | 0.9811 | -0.015226 | 0.9811 | -0.015226
10.92 | -4.4529 | -0.0020632 | -0.0058001 | 190.9185 | 186.4656 | 0.8965 | 0.0046738 | 188.6921 | -2.2264 | 189.4342 | 0.98372 | -0.011607 | 0.98372 | -0.011607
10.94 | -3.6932 | -0.0015005 | -0.005084 | 190.8933 | 187.2001 | 0.9217 | 0.0048052 | 189.0467 | -1.8466 | 189.6622 | 0.98557 | -0.0096271 | 0.98557 | -0.0096271
10.96 | -2.7503 | -0.0013129 | -0.0042248 | 190.8765 | 188.1262 | 0.9385 | 0.0048927 | 189.5014 | -1.3751 | 189.9597 | 0.98794 | -0.0071691 | 0.98794 | -0.0071691
10.98 | -1.2311 | -0.0011254 | -0.0032939 | 190.8512 | 189.6201 | 0.9638 | 0.0050246 | 190.2357 | -0.61554 | 190.4408 | 0.99177 | -0.003209 | 0.99177 | -0.003209
11 | 0.15716 | -0.00075024 | -0.002721 | 190.7588 | 190.916 | 1.0562 | 0.0055063 | 190.8374 | 0.07858 | 190.8112 | 0.9949 | 0.00040966 | 0.9949 | 0.00040966
11.02 | 1.0477 | -0.00037512 | -0.0017902 | 190.8082 | 191.8559 | 1.0068 | 0.0052488 | 191.3321 | 0.52387 | 191.1574 | 0.99748 | 0.0027311 | 0.99748 | 0.0027311
11.04 | 2.7241 | -0.00018756 | -0.0010741 | 190.7744 | 193.4985 | 1.0406 | 0.005425 | 192.1364 | 1.362 | 191.6824 | 1.0017 | 0.0071008 | 1.0017 | 0.0071008
11.06 | 3.4313 | 0.00018756 | -0.00050124 | 190.8372 | 194.2685 | 0.9778 | 0.0050976 | 192.5529 | 1.7157 | 191.981 | 1.0038 | 0.0089443 | 1.0038 | 0.0089443
11.08 | 4.8458 | 0.00037512 | 0.00014321 | 190.8149 | 195.6607 | 1.0001 | 0.0052139 | 193.2378 | 2.4229 | 192.4302 | 1.0074 | 0.012631 | 1.0074 | 0.012631
11.1 | 5.8411 | 0.00056268 | 0.00071606 | 190.8365 | 196.6776 | 0.9785 | 0.0051013 | 193.757 | 2.9205 | 192.7835 | 1.0101 | 0.015226 | 1.0101 | 0.015226
11.12 | 6.6269 | 0.0009378 | 0.0012173 | 190.8668 | 197.4937 | 0.9482 | 0.0049433 | 194.1802 | 3.3134 | 193.0758 | 1.0123 | 0.017274 | 1.0123 | 0.017274
11.14 | 7.6484 | 0.0013129 | 0.0018618 | 190.9191 | 198.5675 | 0.8959 | 0.0046706 | 194.7433 | 3.8242 | 193.4686 | 1.0153 | 0.019937 | 1.0153 | 0.019937
11.16 | 8.4866 | 0.0015005 | 0.0020766 | 190.9974 | 199.484 | 0.8176 | 0.0042624 | 195.2407 | 4.2433 | 193.8263 | 1.0179 | 0.022122 | 1.0179 | 0.022122
11.18 | 8.9319 | 0.001688 | 0.0025778 | 191.0744 | 200.0063 | 0.7406 | 0.003861 | 195.5404 | 4.466 | 194.0517 | 1.0194 | 0.023283 | 1.0194 | 0.023283
11.2 | 9.5867 | 0.0018756 | 0.0029359 | 191.1471 | 200.7338 | 0.6679 | 0.003482 | 195.9405 | 4.7934 | 194.3427 | 1.0215 | 0.02499 | 1.0215 | 0.02499
11.22 | 10.0582 | 0.0020632 | 0.0030791 | 191.2378 | 201.296 | 0.5772 | 0.0030091 | 196.2669 | 5.0291 | 194.5905 | 1.0232 | 0.026219 | 1.0232 | 0.026219
11.24 | 10.0058 | 0.0022507 | 0.0031507 | 191.3285 | 201.3343 | 0.4865 | 0.0025363 | 196.3314 | 5.0029 | 194.6638 | 1.0235 | 0.026082 | 1.0235 | 0.026082
11.26 | 10.1368 | 0.0022507 | 0.0032939 | 191.3918 | 201.5286 | 0.4232 | 0.0022063 | 196.4602 | 5.0684 | 194.7707 | 1.0242 | 0.026423 | 1.0242 | 0.026423
11.28 | 9.8487 | 0.0024383 | 0.0032223 | 191.4585 | 201.3072 | 0.3565 | 0.0018586 | 196.3828 | 4.9243 | 194.7414 | 1.0238 | 0.025672 | 1.0238 | 0.025672
11.3 | 9.5605 | 0.0024383 | 0.0029359 | 191.5411 | 201.1016 | 0.2739 | 0.0014279 | 196.3214 | 4.7803 | 194.7279 | 1.0235 | 0.024921 | 1.0235 | 0.024921
11.32 | 9.0891 | 0.0024383 | 0.0027926 | 191.6229 | 200.712 | 0.1921 | 0.0010015 | 196.1674 | 4.5445 | 194.6526 | 1.0227 | 0.023692 | 1.0227 | 0.023692
11.34 | 8.7224 | 0.0024383 | 0.0022198 | 191.7075 | 200.4299 | 0.1075 | 0.00056044 | 196.0687 | 4.3612 | 194.615 | 1.0222 | 0.022736 | 1.0222 | 0.022736
11.36 | 7.7794 | 0.0024383 | 0.0016469 | 191.8881 | 199.6675 | -0.0731 | -0.0003811 | 195.7778 | 3.8897 | 194.4812 | 1.0207 | 0.020278 | 1.0207 | 0.020278
11.38 | 6.9674 | 0.0024383 | 0.00085927 | 192.0132 | 198.9806 | -0.1982 | -0.0010333 | 195.4969 | 3.4837 | 194.3357 | 1.0192 | 0.018162 | 1.0192 | 0.018162
11.4 | 5.6054 | 0.0024383 | 0 | 192.2936 | 197.899 | -0.4786 | -0.0024951 | 195.0963 | 2.8027 | 194.1621 | 1.0171 | 0.014611 | 1.0171 | 0.014611
11.42 | 4.7934 | 0.0020632 | -0.00064446 | 191.3612 | 196.1546 | -0.5462 | -0.0028475 | 193.7579 | 2.3967 | 192.959 | 1.0101 | 0.012495 | 1.0101 | 0.012495
11.44 | 3.6671 | 0.0018756 | -0.0013605 | 192.4549 | 196.122 | -0.6399 | -0.003336 | 194.2884 | 1.8335 | 193.6773 | 1.0129 | 0.0095588 | 1.0129 | 0.0095588
11.46 | 2.5931 | 0.001688 | -0.002363 | 192.6664 | 195.2595 | -0.8514 | -0.0044387 | 193.963 | 1.2966 | 193.5308 | 1.0112 | 0.0067595 | 1.0112 | 0.0067595
11.48 | 1.1001 | 0.0013129 | -0.0032939 | 192.7502 | 193.8503 | -0.9352 | -0.0048755 | 193.3003 | 0.55006 | 193.1169 | 1.0077 | 0.0028677 | 1.0077 | 0.0028677
11.5 | 0.052387 | 0.0009378 | -0.0040099 | 192.6342 | 192.6866 | -0.8192 | -0.0042708 | 192.6604 | 0.026193 | 192.6517 | 1.0044 | 0.00013656 | 1.0044 | 0.00013656
11.52 | -1.624 | 0.00075024 | -0.0047976 | 192.5966 | 190.9726 | -0.7816 | -0.0040748 | 191.7846 | -0.81199 | 192.0553 | 0.99984 | -0.0042332 | 0.99984 | -0.0042332
11.54 | -2.2002 | 0.00037512 | -0.0053705 | 192.4747 | 190.2745 | -0.6597 | -0.0034393 | 191.3746 | -1.1001 | 191.7413 | 0.9977 | -0.0057353 | 0.9977 | -0.0057353
11.56 | -3.5885 | 0 | -0.0061581 | 192.4789 | 188.8904 | -0.6639 | -0.0034611 | 190.6847 | -1.7942 | 191.2827 | 0.99411 | -0.009354 | 0.99411 | -0.009354
11.58 | -4.8719 | -0.00018756 | -0.006731 | 192.502 | 187.6301 | -0.687 | -0.0035816 | 190.066 | -2.436 | 190.878 | 0.99088 | -0.0127 | 0.99088 | -0.0127
11.6 | -5.8149 | -0.00056268 | -0.0073754 | 192.5438 | 186.7289 | -0.7288 | -0.0037995 | 189.6363 | -2.9075 | 190.6055 | 0.98864 | -0.015158 | 0.98864 | -0.015158
11.62 | -6.7055 | -0.0009378 | -0.0080915 | 192.5339 | 185.8284 | -0.7189 | -0.0037479 | 189.1812 | -3.3527 | 190.2987 | 0.98627 | -0.017479 | 0.98627 | -0.017479
11.64 | -7.7008 | -0.0009378 | -0.0083779 | 193.5314 | 185.8306 | -0.7164 | -0.0037348 | 189.681 | -3.8504 | 190.9645 | 0.98887 | -0.020074 | 0.98887 | -0.020074
11.66 | -8.2509 | -0.0013129 | -0.0088076 | 192.447 | 184.1961 | -0.632 | -0.0032948 | 188.3216 | -4.1254 | 189.6967 | 0.98179 | -0.021507 | 0.98179 | -0.021507
11.68 | -9.0105 | -0.0015005 | -0.0092372 | 192.4434 | 183.4329 | -0.6284 | -0.0032761 | 187.9382 | -4.5052 | 189.4399 | 0.97979 | -0.023487 | 0.97979 | -0.023487
11.7 | -9.5082 | -0.001688 | -0.0095952 | 192.3762 | 182.868 | -0.5612 | -0.0029257 | 187.6221 | -4.7541 | 189.2068 | 0.97814 | -0.024785 | 0.97814 | -0.024785
11.72 | -9.8487 | -0.0018756 | -0.0097384 | 193.281 | 183.4323 | -0.466 | -0.0024294 | 188.3567 | -4.9243 | 189.9981 | 0.98197 | -0.025672 | 0.98197 | -0.025672
11.74 | -9.6653 | -0.0020632 | -0.010025 | 193.1608 | 183.4955 | -0.3458 | -0.0018028 | 188.3281 | -4.8327 | 189.939 | 0.98182 | -0.025194 | 0.98182 | -0.025194
11.76 | -10.163 | -0.0022507 | -0.010168 | 192.1575 | 181.9945 | -0.3425 | -0.0017856 | 187.076 | -5.0815 | 188.7698 | 0.97529 | -0.026492 | 0.97529 | -0.026492
11.78 | -9.9796 | -0.0024383 | -0.010025 | 192.9472 | 182.9676 | -0.1322 | -0.00068921 | 187.9574 | -4.9898 | 189.6207 | 0.97989 | -0.026014 | 0.97989 | -0.026014
11.8 | -9.6391 | -0.0024383 | -0.0097384 | 191.9113 | 182.2722 | -0.0963 | -0.00050205 | 187.0917 | -4.8196 | 188.6983 | 0.97538 | -0.025126 | 0.97538 | -0.025126
11.82 | -9.0367 | -0.0024383 | -0.0092372 | 191.7887 | 182.752 | 0.0263 | 0.00013711 | 187.2704 | -4.5183 | 188.7765 | 0.97631 | -0.023556 | 0.97631 | -0.023556
11.84 | -8.67 | -0.0024383 | -0.0088076 | 192.6919 | 184.0219 | 0.1231 | 0.00064176 | 188.3569 | -4.335 | 189.8019 | 0.98197 | -0.0226 | 0.98197 | -0.0226
11.86 | -7.7794 | -0.0024383 | -0.0080915 | 191.5072 | 183.7278 | 0.3078 | 0.0016047 | 187.6175 | -3.8897 | 188.9141 | 0.97812 | -0.020278 | 0.97812 | -0.020278
11.88 | -6.7055 | -0.0024383 | -0.0075903 | 191.4159 | 184.7104 | 0.3991 | 0.0020807 | 188.0632 | -3.3527 | 189.1807 | 0.98044 | -0.017479 | 0.98044 | -0.017479
11.9 | -6.0506 | -0.0022507 | -0.0070174 | 191.2925 | 185.2419 | 0.5225 | 0.002724 | 188.2672 | -3.0253 | 189.2756 | 0.9815 | -0.015772 | 0.9815 | -0.015772
11.92 | -4.8458 | -0.0020632 | -0.0060149 | 191.0627 | 186.2169 | 0.7523 | 0.003922 | 188.6398 | -2.4229 | 189.4474 | 0.98345 | -0.012631 | 0.98345 | -0.012631
11.94 | -3.3527 | -0.0018756 | -0.005084 | 190.8157 | 187.463 | 0.9993 | 0.0052097 | 189.1393 | -1.6764 | 189.6981 | 0.98605 | -0.0087395 | 0.98605 | -0.0087395
11.96 | -2.4098 | -0.0015005 | -0.0045112 | 190.8648 | 188.455 | 0.9502 | 0.0049537 | 189.6599 | -1.2049 | 190.0615 | 0.98876 | -0.0062815 | 0.98876 | -0.0062815
11.98 | -1.362 | -0.0011254 | -0.0034371 | 190.8206 | 189.4586 | 0.9944 | 0.0051842 | 190.1396 | -0.68102 | 190.3666 | 0.99127 | -0.0035504 | 0.99127 | -0.0035504
12 | 0.23574 | -0.00075024 | -0.002721 | 190.8298 | 191.0655 | 0.9852 | 0.0051362 | 190.9477 | 0.11787 | 190.9084 | 0.99548 | 0.0006145 | 0.99548 | 0.0006145
12.02 | 1.2049 | -0.00056268 | -0.0019334 | 190.8743 | 192.0792 | 0.9407 | 0.0049042 | 191.4767 | 0.60244 | 191.2759 | 0.99824 | 0.0031408 | 0.99824 | 0.0031408
12.04 | 2.5146 | -0.00018756 | -0.0012173 | 190.9272 | 193.4418 | 0.8878 | 0.0046284 | 192.1845 | 1.2573 | 191.7654 | 1.0019 | 0.0065546 | 1.0019 | 0.0065546
12.06 | 3.5099 | 0 | -0.00071606 | 191.0054 | 194.5153 | 0.8096 | 0.0042207 | 192.7603 | 1.7549 | 192.1754 | 1.0049 | 0.0091492 | 1.0049 | 0.0091492
12.08 | 5.0553 | 0.00037512 | 0.00014321 | 190.907 | 195.9623 | 0.908 | 0.0047337 | 193.4346 | 2.5276 | 192.5921 | 1.0084 | 0.013178 | 1.0084 | 0.013178
12.1 | 5.8673 | 0.00075024 | 0.00064446 | 191.0227 | 196.89 | 0.7923 | 0.0041305 | 193.9563 | 2.9336 | 192.9785 | 1.0112 | 0.015294 | 1.0112 | 0.015294
12.12 | 6.6531 | 0.0011254 | 0.0012889 | 191.0647 | 197.7178 | 0.7503 | 0.0039116 | 194.3912 | 3.3265 | 193.2824 | 1.0134 | 0.017342 | 1.0134 | 0.017342
12.14 | 8.0937 | 0.0013129 | 0.0017902 | 191.0651 | 199.1588 | 0.7499 | 0.0039095 | 195.112 | 4.0469 | 193.763 | 1.0172 | 0.021098 | 1.0172 | 0.021098
12.16 | 8.1461 | 0.0015005 | 0.002005 | 191.2093 | 199.3554 | 0.6057 | 0.0031577 | 195.2824 | 4.0731 | 193.9247 | 1.0181 | 0.021234 | 1.0181 | 0.021234
12.18 | 8.7747 | 0.001688 | 0.0025062 | 191.2366 | 200.0113 | 0.5784 | 0.0030154 | 195.624 | 4.3874 | 194.1615 | 1.0199 | 0.022873 | 1.0199 | 0.022873
12.2 | 9.6129 | 0.0020632 | 0.0029359 | 191.2598 | 200.8727 | 0.5552 | 0.0028945 | 196.0663 | 4.8065 | 194.4641 | 1.0222 | 0.025058 | 1.0222 | 0.025058
12.22 | 10.032 | 0.0022507 | 0.0030075 | 190.3376 | 200.3696 | 0.4774 | 0.0024889 | 195.3536 | 5.016 | 193.6816 | 1.0184 | 0.02615 | 1.0184 | 0.02615
12.24 | 10.1106 | 0.0022507 | 0.0032223 | 191.385 | 201.4956 | 0.43 | 0.0022417 | 196.4403 | 5.0553 | 194.7552 | 1.0241 | 0.026355 | 1.0241 | 0.026355
12.26 | 10.1368 | 0.0024383 | 0.0032939 | 191.3941 | 201.5309 | 0.4209 | 0.0021943 | 196.4625 | 5.0684 | 194.773 | 1.0242 | 0.026423 | 1.0242 | 0.026423
12.28 | 9.8487 | 0.0024383 | 0.0032223 | 191.5134 | 201.3621 | 0.3016 | 0.0015723 | 196.4377 | 4.9243 | 194.7963 | 1.0241 | 0.025672 | 1.0241 | 0.025672
12.3 | 9.6653 | 0.0024383 | 0.0031507 | 191.5096 | 201.1749 | 0.3054 | 0.0015922 | 196.3423 | 4.8327 | 194.7314 | 1.0236 | 0.025194 | 1.0236 | 0.025194
12.32 | 9.1414 | 0.0024383 | 0.0025062 | 191.636 | 200.7774 | 0.179 | 0.00093319 | 196.2067 | 4.5707 | 194.6831 | 1.0229 | 0.023829 | 1.0229 | 0.023829
12.34 | 8.3557 | 0.0024383 | 0.0019334 | 191.7986 | 200.1542 | 0.0164 | 8.5499e-05 | 195.9764 | 4.1778 | 194.5838 | 1.0217 | 0.02178 | 1.0217 | 0.02178
12.36 | 7.6746 | 0.0024383 | 0.0015037 | 191.8904 | 199.565 | -0.0754 | -0.00039309 | 195.7277 | 3.8373 | 194.4486 | 1.0204 | 0.020005 | 1.0204 | 0.020005
12.38 | 7.046 | 0.0022507 | 0.00085927 | 192.0334 | 199.0794 | -0.2184 | -0.0011386 | 195.5564 | 3.523 | 194.3821 | 1.0195 | 0.018367 | 1.0195 | 0.018367
12.4 | 5.9197 | 0.0022507 | 0 | 192.2158 | 198.1355 | -0.4008 | -0.0020895 | 195.1756 | 2.9598 | 194.189 | 1.0175 | 0.015431 | 1.0175 | 0.015431
12.42 | 5.0029 | 0.0020632 | -0.00057285 | 192.2984 | 197.3013 | -0.4834 | -0.0025201 | 194.7999 | 2.5015 | 193.966 | 1.0156 | 0.013041 | 1.0156 | 0.013041
12.44 | 3.7718 | 0.001688 | -0.0015037 | 192.4557 | 196.2275 | -0.6407 | -0.0033402 | 194.3416 | 1.8859 | 193.713 | 1.0132 | 0.0098319 | 1.0132 | 0.0098319
12.46 | 2.2002 | 0.0013129 | -0.0025778 | 192.5282 | 194.7284 | -0.7132 | -0.0037182 | 193.6283 | 1.1001 | 193.2616 | 1.0095 | 0.0057353 | 1.0095 | 0.0057353
12.48 | 1.4406 | 0.0009378 | -0.0031507 | 192.4482 | 193.8888 | -0.6332 | -0.0033011 | 193.1685 | 0.72031 | 192.9284 | 1.0071 | 0.0037553 | 1.0071 | 0.0037553
12.5 | 0.20955 | 0.00075024 | -0.0041532 | 192.4561 | 192.6656 | -0.6411 | -0.0033423 | 192.5609 | 0.10477 | 192.5259 | 1.0039 | 0.00054622 | 1.0039 | 0.00054622
12.52 | -1.2835 | 0.00056268 | -0.0047976 | 192.4347 | 191.1512 | -0.6197 | -0.0032307 | 191.793 | -0.64173 | 192.0069 | 0.99989 | -0.0033456 | 0.99989 | -0.0033456
12.54 | -2.4884 | 0.00018756 | -0.0055137 | 192.4438 | 189.9554 | -0.6288 | -0.0032782 | 191.1996 | -1.2442 | 191.6143 | 0.99679 | -0.0064864 | 0.99679 | -0.0064864
12.56 | -3.5361 | 0 | -0.0063013 | 192.4987 | 188.9626 | -0.6837 | -0.0035644 | 190.7307 | -1.768 | 191.32 | 0.99435 | -0.0092174 | 0.99435 | -0.0092174
12.58 | -4.8196 | -0.00037512 | -0.0068742 | 192.5393 | 187.7197 | -0.7243 | -0.003776 | 190.1295 | -2.4098 | 190.9328 | 0.99121 | -0.012563 | 0.99121 | -0.012563
12.6 | -5.9197 | -0.00075024 | -0.007447 | 192.5696 | 186.6499 | -0.7546 | -0.003934 | 189.6098 | -2.9598 | 190.5964 | 0.9885 | -0.015431 | 0.9885 | -0.015431
12.62 | -6.7579 | -0.00075024 | -0.0080915 | 192.5215 | 185.7636 | -0.7065 | -0.0036832 | 189.1426 | -3.3789 | 190.2689 | 0.98607 | -0.017616 | 0.98607 | -0.017616
12.64 | -7.6222 | -0.0009378 | -0.0083779 | 192.4666 | 184.8444 | -0.6516 | -0.003397 | 188.6555 | -3.8111 | 189.9259 | 0.98353 | -0.019869 | 0.98353 | -0.019869
12.66 | -8.3557 | -0.0013129 | -0.0089508 | 192.402 | 184.0463 | -0.587 | -0.0030602 | 188.2242 | -4.1778 | 189.6168 | 0.98128 | -0.02178 | 0.98128 | -0.02178
12.68 | -9.1676 | -0.001688 | -0.0095236 | 192.3632 | 183.1956 | -0.5482 | -0.002858 | 187.7794 | -4.5838 | 189.3073 | 0.97896 | -0.023897 | 0.97896 | -0.023897
12.7 | -9.3248 | -0.0018756 | -0.0095236 | 192.2374 | 182.9126 | -0.4224 | -0.0022021 | 187.575 | -4.6624 | 189.1291 | 0.9779 | -0.024307 | 0.9779 | -0.024307
12.72 | -10.1368 | -0.0020632 | -0.0097384 | 192.2947 | 182.1579 | -0.4797 | -0.0025008 | 187.2263 | -5.0684 | 188.9158 | 0.97608 | -0.026423 | 0.97608 | -0.026423
12.74 | -9.8749 | -0.0020632 | -0.010025 | 193.1984 | 183.3235 | -0.3834 | -0.0019988 | 188.261 | -4.9374 | 189.9068 | 0.98147 | -0.025741 | 0.98147 | -0.025741
12.76 | -9.7701 | -0.0020632 | -0.0099533 | 193.1277 | 183.3576 | -0.3127 | -0.0016302 | 188.2427 | -4.885 | 189.871 | 0.98138 | -0.025467 | 0.98138 | -0.025467
12.78 | -9.6391 | -0.0022507 | -0.0097384 | 192.0377 | 182.3986 | -0.2227 | -0.001161 | 187.2181 | -4.8196 | 188.8247 | 0.97603 | -0.025126 | 0.97603 | -0.025126
12.8 | -9.482 | -0.0022507 | -0.0097384 | 191.9872 | 182.5052 | -0.1722 | -0.00089774 | 187.2462 | -4.741 | 188.8265 | 0.97618 | -0.024716 | 0.97618 | -0.024716
12.82 | -9.3248 | -0.0024383 | -0.0095952 | 191.8986 | 182.5738 | -0.0836 | -0.00043584 | 187.2362 | -4.6624 | 188.7903 | 0.97613 | -0.024307 | 0.97613 | -0.024307
12.84 | -8.3295 | -0.0024383 | -0.0088076 | 191.7178 | 183.3883 | 0.0972 | 0.00050674 | 187.5531 | -4.1647 | 188.9413 | 0.97778 | -0.021712 | 0.97778 | -0.021712
12.86 | -7.6746 | -0.0022507 | -0.0083779 | 191.613 | 183.9384 | 0.202 | 0.0010531 | 187.7757 | -3.8373 | 189.0548 | 0.97894 | -0.020005 | 0.97894 | -0.020005
12.88 | -6.9936 | -0.0022507 | -0.0075187 | 191.4442 | 184.4506 | 0.3708 | 0.0019331 | 187.9474 | -3.4968 | 189.113 | 0.97984 | -0.01823 | 0.97984 | -0.01823
12.9 | -5.9983 | -0.0020632 | -0.006731 | 191.242 | 185.2437 | 0.573 | 0.0029873 | 188.2429 | -2.9991 | 189.2426 | 0.98138 | -0.015636 | 0.98138 | -0.015636
12.92 | -4.8981 | -0.0018756 | -0.0058001 | 192.0936 | 187.1955 | 0.7214 | 0.0037609 | 189.6445 | -2.4491 | 190.4609 | 0.98868 | -0.012768 | 0.98868 | -0.012768
12.94 | -3.7718 | -0.0015005 | -0.0052273 | 191.0744 | 187.3026 | 0.7406 | 0.003861 | 189.1885 | -1.8859 | 189.8171 | 0.98631 | -0.0098319 | 0.98631 | -0.0098319
12.96 | -2.7241 | -0.0011254 | -0.0042248 | 191.0558 | 188.3317 | 0.7592 | 0.003958 | 189.6938 | -1.362 | 190.1478 | 0.98894 | -0.0071008 | 0.98894 | -0.0071008
12.98 | -1.1001 | -0.0009378 | -0.0034371 | 190.9833 | 189.8832 | 0.8317 | 0.0043359 | 190.4332 | -0.55006 | 190.6166 | 0.9928 | -0.0028677 | 0.9928 | -0.0028677
13 | -0.15716 | -0.00075024 | -0.0027926 | 191.0276 | 190.8704 | 0.7874 | 0.004105 | 190.949 | -0.07858 | 190.9752 | 0.99549 | -0.00040966 | 0.99549 | -0.00040966
13.02 | 1.3882 | -0.00056268 | -0.0017902 | 190.9339 | 192.3221 | 0.8811 | 0.0045935 | 191.628 | 0.69412 | 191.3966 | 0.99903 | 0.0036187 | 0.99903 | 0.0036187
13.04 | 2.6193 | -0.00018756 | -0.0012173 | 190.9203 | 193.5396 | 0.8947 | 0.0046644 | 192.23 | 1.3097 | 191.7934 | 1.0022 | 0.0068277 | 1.0022 | 0.0068277
13.06 | 3.4313 | 0.00018756 | -0.00064446 | 190.9548 | 194.3861 | 0.8602 | 0.0044845 | 192.6705 | 1.7157 | 192.0986 | 1.0045 | 0.0089443 | 1.0045 | 0.0089443
13.08 | 4.8719 | 0.00056268 | 0 | 190.9264 | 195.7983 | 0.8886 | 0.0046326 | 193.3624 | 2.436 | 192.5504 | 1.0081 | 0.0127 | 1.0081 | 0.0127
13.1 | 5.8935 | 0.00075024 | 0.00057285 | 191.0098 | 196.9033 | 0.8052 | 0.0041978 | 193.9565 | 2.9467 | 192.9743 | 1.0112 | 0.015362 | 1.0112 | 0.015362
13.12 | 6.8102 | 0.0009378 | 0.0013605 | 189.9532 | 196.7634 | 0.8618 | 0.0044929 | 193.3583 | 3.4051 | 192.2233 | 1.008 | 0.017752 | 1.008 | 0.017752
13.14 | 7.858 | 0.0013129 | 0.0016469 | 191.0116 | 198.8696 | 0.8034 | 0.0041884 | 194.9406 | 3.929 | 193.6309 | 1.0163 | 0.020483 | 1.0163 | 0.020483
13.16 | 8.3295 | 0.0015005 | 0.0020766 | 191.0468 | 199.3763 | 0.7682 | 0.0040049 | 195.2115 | 4.1647 | 193.8233 | 1.0177 | 0.021712 | 1.0177 | 0.021712
13.18 | 8.7485 | 0.001688 | 0.0025778 | 191.1011 | 199.8496 | 0.7139 | 0.0037218 | 195.4754 | 4.3743 | 194.0173 | 1.0191 | 0.022805 | 1.0191 | 0.022805
13.2 | 9.6391 | 0.0020632 | 0.0027926 | 191.0657 | 200.7048 | 0.7493 | 0.0039064 | 195.8853 | 4.8196 | 194.2787 | 1.0212 | 0.025126 | 1.0212 | 0.025126
13.22 | 9.7701 | 0.0020632 | 0.0029359 | 190.2321 | 200.0022 | 0.5829 | 0.0030389 | 195.1171 | 4.885 | 193.4888 | 1.0172 | 0.025467 | 1.0172 | 0.025467
13.24 | 9.8749 | 0.0022507 | 0.0031507 | 190.3148 | 200.1897 | 0.5002 | 0.0026077 | 195.2522 | 4.9374 | 193.6064 | 1.0179 | 0.025741 | 1.0179 | 0.025741
13.26 | 10.1892 | 0.0022507 | 0.0032939 | 191.2593 | 201.4485 | 0.5557 | 0.0028971 | 196.3539 | 5.0946 | 194.6557 | 1.0237 | 0.02656 | 1.0237 | 0.02656
13.28 | 9.8225 | 0.0024383 | 0.0032939 | 191.3424 | 201.1649 | 0.4726 | 0.0024638 | 196.2536 | 4.9112 | 194.6166 | 1.0231 | 0.025604 | 1.0231 | 0.025604
13.3 | 9.6915 | 0.0026258 | 0.0031507 | 191.4209 | 201.1124 | 0.3941 | 0.0020546 | 196.2667 | 4.8458 | 194.6514 | 1.0232 | 0.025263 | 1.0232 | 0.025263
13.32 | 9.1153 | 0.0026258 | 0.002721 | 191.5304 | 200.6457 | 0.2846 | 0.0014837 | 196.088 | 4.5576 | 194.5688 | 1.0223 | 0.023761 | 1.0223 | 0.023761
13.34 | 8.9581 | 0.0026258 | 0.0022198 | 191.6352 | 200.5933 | 0.1798 | 0.00093736 | 196.1142 | 4.479 | 194.6212 | 1.0224 | 0.023351 | 1.0224 | 0.023351
13.36 | 7.9628 | 0.0026258 | 0.0016469 | 191.8022 | 199.765 | 0.0128 | 6.6731e-05 | 195.7836 | 3.9814 | 194.4565 | 1.0207 | 0.020756 | 1.0207 | 0.020756
13.38 | 6.7055 | 0.0024383 | 0.00071606 | 192.0334 | 198.7389 | -0.2184 | -0.0011386 | 195.3861 | 3.3527 | 194.2686 | 1.0186 | 0.017479 | 1.0186 | 0.017479
13.4 | 5.5268 | 0.0024383 | 0.00014321 | 192.2037 | 197.7305 | -0.3887 | -0.0020264 | 194.9671 | 2.7634 | 194.046 | 1.0164 | 0.014407 | 1.0164 | 0.014407
13.42 | 4.6886 | 0.0020632 | -0.00078767 | 192.381 | 197.0696 | -0.566 | -0.0029508 | 194.7253 | 2.3443 | 193.9439 | 1.0152 | 0.012222 | 1.0152 | 0.012222
13.44 | 3.9552 | 0.001688 | -0.0013605 | 192.3503 | 196.3055 | -0.5353 | -0.0027907 | 194.3279 | 1.9776 | 193.6687 | 1.0131 | 0.01031 | 1.0131 | 0.01031
13.46 | 2.4622 | 0.0015005 | -0.0025062 | 192.4224 | 194.8846 | -0.6074 | -0.0031666 | 193.6535 | 1.2311 | 193.2431 | 1.0096 | 0.0064181 | 1.0096 | 0.0064181
13.48 | 1.0477 | 0.0013129 | -0.0031507 | 192.4446 | 193.4923 | -0.6296 | -0.0032823 | 192.9685 | 0.52387 | 192.7938 | 1.006 | 0.0027311 | 1.006 | 0.0027311
13.5 | 0.07858 | 0.0009378 | -0.0040099 | 192.3792 | 192.4578 | -0.5642 | -0.0029414 | 192.4185 | 0.03929 | 192.4054 | 1.0031 | 0.00020483 | 1.0031 | 0.00020483
13.52 | -1.4668 | 0.00056268 | -0.0049408 | 192.4185 | 190.9517 | -0.6035 | -0.0031463 | 191.6851 | -0.73341 | 191.9296 | 0.99932 | -0.0038235 | 0.99932 | -0.0038235
13.54 | -2.4098 | 0.00018756 | -0.0055137 | 192.3459 | 189.9361 | -0.5309 | -0.0027678 | 191.141 | -1.2049 | 191.5426 | 0.99649 | -0.0062815 | 0.99649 | -0.0062815
13.56 | -3.6409 | -0.00018756 | -0.0063013 | 192.3976 | 188.7567 | -0.5826 | -0.0030373 | 190.5772 | -1.8204 | 191.184 | 0.99355 | -0.0094906 | 0.99355 | -0.0094906
13.58 | -4.7148 | -0.00037512 | -0.006731 | 192.3414 | 187.6266 | -0.5264 | -0.0027443 | 189.984 | -2.3574 | 190.7698 | 0.99045 | -0.01229 | 0.99045 | -0.01229
13.6 | -5.6316 | -0.00056268 | -0.007447 | 192.3206 | 186.689 | -0.5056 | -0.0026359 | 189.5048 | -2.8158 | 190.4434 | 0.98796 | -0.01468 | 0.98796 | -0.01468
13.62 | -6.8364 | -0.0009378 | -0.0079483 | 192.2751 | 185.4387 | -0.4601 | -0.0023987 | 188.8569 | -3.4182 | 189.9963 | 0.98458 | -0.01782 | 0.98458 | -0.01782
13.64 | -7.3865 | -0.0011254 | -0.0083779 | 192.2269 | 184.8404 | -0.4119 | -0.0021474 | 188.5337 | -3.6932 | 189.7647 | 0.98289 | -0.019254 | 0.98289 | -0.019254
13.66 | -8.7485 | -0.0013129 | -0.0089508 | 193.3392 | 184.5907 | -0.5242 | -0.0027328 | 188.9649 | -4.3743 | 190.423 | 0.98514 | -0.022805 | 0.98514 | -0.022805
13.68 | -8.9057 | -0.001688 | -0.0093804 | 193.2996 | 184.3939 | -0.4846 | -0.0025264 | 188.8467 | -4.4529 | 190.331 | 0.98453 | -0.023214 | 0.98453 | -0.023214
13.7 | -9.4296 | -0.001688 | -0.0096668 | 192.2621 | 182.8325 | -0.4471 | -0.0023309 | 187.5473 | -4.7148 | 189.1189 | 0.97775 | -0.02458 | 0.97775 | -0.02458
13.72 | -9.6653 | -0.0018756 | -0.0097384 | 192.1617 | 182.4964 | -0.3467 | -0.0018075 | 187.329 | -4.8327 | 188.9399 | 0.97661 | -0.025194 | 0.97661 | -0.025194
13.74 | -9.9534 | -0.0020632 | -0.010025 | 192.1116 | 182.1582 | -0.2966 | -0.0015463 | 187.1349 | -4.9767 | 188.7938 | 0.9756 | -0.025945 | 0.9756 | -0.025945
13.76 | -9.9272 | -0.0022507 | -0.010025 | 192.008 | 182.0808 | -0.193 | -0.0010062 | 187.0444 | -4.9636 | 188.6989 | 0.97513 | -0.025877 | 0.97513 | -0.025877
13.78 | -9.6915 | -0.0022507 | -0.010025 | 191.9521 | 182.2606 | -0.1371 | -0.00071475 | 187.1063 | -4.8458 | 188.7216 | 0.97545 | -0.025263 | 0.97545 | -0.025263
13.8 | -9.2724 | -0.0024383 | -0.0097384 | 191.8484 | 182.576 | -0.0334 | -0.00017413 | 187.2122 | -4.6362 | 188.7576 | 0.976 | -0.02417 | 0.976 | -0.02417
13.82 | -9.0891 | -0.0024383 | -0.0093804 | 191.7431 | 182.654 | 0.0719 | 0.00037484 | 187.1986 | -4.5445 | 188.7134 | 0.97593 | -0.023692 | 0.97593 | -0.023692
13.84 | -8.4604 | -0.0024383 | -0.0089508 | 191.6346 | 183.1742 | 0.1804 | 0.00094049 | 187.4044 | -4.2302 | 188.8145 | 0.97701 | -0.022054 | 0.97701 | -0.022054
13.86 | -7.8842 | -0.0022507 | -0.0083779 | 191.5245 | 183.6403 | 0.2905 | 0.0015145 | 187.5824 | -3.9421 | 188.8964 | 0.97793 | -0.020551 | 0.97793 | -0.020551
13.88 | -6.7317 | -0.0022507 | -0.007447 | 192.2748 | 185.5431 | 0.5402 | 0.0028163 | 188.909 | -3.3658 | 190.0309 | 0.98485 | -0.017547 | 0.98485 | -0.017547
13.9 | -5.8935 | -0.0020632 | -0.006731 | 191.1508 | 185.2573 | 0.6642 | 0.0034627 | 188.2041 | -2.9467 | 189.1863 | 0.98117 | -0.015362 | 0.98117 | -0.015362
13.92 | -4.8719 | -0.0018756 | -0.0058001 | 190.9227 | 186.0508 | 0.8923 | 0.0046519 | 188.4867 | -2.436 | 189.2987 | 0.98265 | -0.0127 | 0.98265 | -0.0127
13.94 | -3.4837 | -0.001688 | -0.005084 | 190.7731 | 187.2894 | 1.0419 | 0.0054318 | 189.0312 | -1.7419 | 189.6119 | 0.98549 | -0.0090809 | 0.98549 | -0.0090809
13.96 | -2.5146 | -0.0015005 | -0.004368 | 190.8777 | 188.3631 | 0.9373 | 0.0048865 | 189.6204 | -1.2573 | 190.0395 | 0.98856 | -0.0065546 | 0.98856 | -0.0065546
13.98 | -1.2049 | -0.0011254 | -0.0034371 | 190.881 | 189.6761 | 0.934 | 0.0048693 | 190.2786 | -0.60244 | 190.4794 | 0.99199 | -0.0031408 | 0.99199 | -0.0031408
14 | -0.13097 | -0.00075024 | -0.0027926 | 190.8789 | 190.7479 | 0.9361 | 0.0048802 | 190.8134 | -0.065483 | 190.8352 | 0.99478 | -0.00034139 | 0.99478 | -0.00034139
14.02 | 1.4668 | -0.00037512 | -0.0017902 | 190.7786 | 192.2454 | 1.0364 | 0.0054031 | 191.512 | 0.73341 | 191.2675 | 0.99842 | 0.0038235 | 0.99842 | 0.0038235
14.04 | 2.5669 | 0 | -0.0013605 | 190.9248 | 193.4917 | 0.8902 | 0.0046409 | 192.2083 | 1.2835 | 191.7804 | 1.0021 | 0.0066912 | 1.0021 | 0.0066912
14.06 | 3.4575 | 0.00018756 | -0.00064446 | 190.8801 | 194.3376 | 0.9349 | 0.004874 | 192.6089 | 1.7288 | 192.0326 | 1.0041 | 0.0090126 | 1.0041 | 0.0090126
14.08 | 4.8719 | 0.00037512 | 0.00014321 | 190.8852 | 195.7571 | 0.9298 | 0.0048474 | 193.3212 | 2.436 | 192.5092 | 1.0079 | 0.0127 | 1.0079 | 0.0127
14.1 | 5.6577 | 0.00075024 | 0.00057285 | 190.9636 | 196.6213 | 0.8514 | 0.0044387 | 193.7925 | 2.8289 | 192.8495 | 1.0103 | 0.014748 | 1.0103 | 0.014748
14.12 | 6.7841 | 0.0009378 | 0.0013605 | 190.8218 | 197.6059 | 0.9932 | 0.0051779 | 194.2138 | 3.392 | 193.0832 | 1.0125 | 0.017684 | 1.0125 | 0.017684
14.14 | 7.727 | 0.0013129 | 0.0016469 | 190.9413 | 198.6683 | 0.8737 | 0.0045549 | 194.8048 | 3.8635 | 193.517 | 1.0156 | 0.020142 | 1.0156 | 0.020142
14.16 | 8.2771 | 0.0015005 | 0.0020766 | 191.0016 | 199.2787 | 0.8134 | 0.0042405 | 195.1401 | 4.1385 | 193.7606 | 1.0173 | 0.021576 | 1.0173 | 0.021576
14.18 | 9.1676 | 0.001688 | 0.0025062 | 191.0023 | 200.1699 | 0.8127 | 0.0042369 | 195.5861 | 4.5838 | 194.0582 | 1.0197 | 0.023897 | 1.0197 | 0.023897
14.2 | 9.6653 | 0.001688 | 0.0027926 | 190.9963 | 200.6616 | 0.8187 | 0.0042682 | 195.829 | 4.8327 | 194.2181 | 1.0209 | 0.025194 | 1.0209 | 0.025194
14.22 | 10.0058 | 0.0020632 | 0.0030075 | 190.1366 | 200.1424 | 0.6784 | 0.0035367 | 195.1395 | 5.0029 | 193.4719 | 1.0173 | 0.026082 | 1.0173 | 0.026082
14.24 | 10.0058 | 0.0020632 | 0.0031507 | 191.2089 | 201.2147 | 0.6061 | 0.0031598 | 196.2118 | 5.0029 | 194.5442 | 1.0229 | 0.026082 | 1.0229 | 0.026082
14.26 | 9.9796 | 0.0022507 | 0.0031507 | 191.2222 | 201.2018 | 0.5928 | 0.0030905 | 196.212 | 4.9898 | 194.5487 | 1.0229 | 0.026014 | 1.0229 | 0.026014
14.28 | 10.0058 | 0.0022507 | 0.0030075 | 191.2772 | 201.283 | 0.5378 | 0.0028037 | 196.2801 | 5.0029 | 194.6125 | 1.0233 | 0.026082 | 1.0233 | 0.026082
14.3 | 9.7439 | 0.0022507 | 0.0027926 | 191.3771 | 201.121 | 0.4379 | 0.0022829 | 196.249 | 4.8719 | 194.6251 | 1.0231 | 0.025399 | 1.0231 | 0.025399
14.32 | 9.1153 | 0.0022507 | 0.002363 | 191.4965 | 200.6118 | 0.3185 | 0.0016605 | 196.0541 | 4.5576 | 194.5349 | 1.0221 | 0.023761 | 1.0221 | 0.023761
14.34 | 8.3818 | 0.0024383 | 0.0019334 | 191.6138 | 199.9956 | 0.2012 | 0.0010489 | 195.8047 | 4.1909 | 194.4077 | 1.0208 | 0.021849 | 1.0208 | 0.021849
14.36 | 7.6746 | 0.0022507 | 0.0013605 | 191.7468 | 199.4214 | 0.0682 | 0.00035555 | 195.5841 | 3.8373 | 194.305 | 1.0196 | 0.020005 | 1.0196 | 0.020005
14.38 | 6.8888 | 0.0022507 | 0.00071606 | 191.8287 | 198.7175 | -0.0137 | -7.1423e-05 | 195.2731 | 3.4444 | 194.125 | 1.018 | 0.017957 | 1.018 | 0.017957
14.4 | 5.8673 | 0.0022507 | 0 | 192.0253 | 197.8926 | -0.2103 | -0.0010964 | 194.9589 | 2.9336 | 193.9811 | 1.0164 | 0.015294 | 1.0164 | 0.015294
14.42 | 4.8981 | 0.0020632 | -0.00064446 | 192.2277 | 197.1258 | -0.4127 | -0.0021516 | 194.6768 | 2.4491 | 193.8604 | 1.0149 | 0.012768 | 1.0149 | 0.012768
14.44 | 3.929 | 0.0018756 | -0.0013605 | 192.3674 | 196.2964 | -0.5524 | -0.0028799 | 194.3319 | 1.9645 | 193.6771 | 1.0131 | 0.010242 | 1.0131 | 0.010242
14.46 | 2.3574 | 0.0015005 | -0.0025062 | 192.5856 | 194.943 | -0.7706 | -0.0040174 | 193.7643 | 1.1787 | 193.3714 | 1.0102 | 0.006145 | 1.0102 | 0.006145
14.48 | 1.2049 | 0.0011254 | -0.0031507 | 192.4549 | 193.6598 | -0.6399 | -0.003336 | 193.0573 | 0.60244 | 192.8565 | 1.0065 | 0.0031408 | 1.0065 | 0.0031408
14.5 | 0.26193 | 0.00075024 | -0.0040099 | 192.5425 | 192.8044 | -0.7275 | -0.0037927 | 192.6735 | 0.13097 | 192.6298 | 1.0045 | 0.00068277 | 1.0045 | 0.00068277
14.52 | -1.5716 | 0.00056268 | -0.0049408 | 192.6306 | 191.059 | -0.8156 | -0.004252 | 191.8448 | -0.7858 | 192.1067 | 1.0002 | -0.0040966 | 1.0002 | -0.0040966
14.54 | -2.4884 | 0.00037512 | -0.0055137 | 192.5966 | 190.1082 | -0.7816 | -0.0040748 | 191.3524 | -1.2442 | 191.7671 | 0.99759 | -0.0064864 | 0.99759 | -0.0064864
14.56 | -3.6932 | 0.00018756 | -0.0063013 | 192.5682 | 188.875 | -0.7532 | -0.0039267 | 190.7216 | -1.8466 | 191.3371 | 0.9943 | -0.0096271 | 0.9943 | -0.0096271
14.58 | -4.8458 | -0.00018756 | -0.0068742 | 192.5308 | 187.685 | -0.7158 | -0.0037317 | 190.1079 | -2.4229 | 190.9155 | 0.9911 | -0.012631 | 0.9911 | -0.012631
14.6 | -5.8411 | -0.00056268 | -0.007447 | 192.5966 | 186.7555 | -0.7816 | -0.0040748 | 189.6761 | -2.9205 | 190.6496 | 0.98885 | -0.015226 | 0.98885 | -0.015226
14.62 | -6.6531 | -0.0009378 | -0.0082347 | 192.5516 | 185.8985 | -0.7366 | -0.0038402 | 189.2251 | -3.3265 | 190.3339 | 0.9865 | -0.017342 | 0.9865 | -0.017342
14.64 | -7.727 | -0.0011254 | -0.0083779 | 192.4293 | 184.7023 | -0.6143 | -0.0032026 | 188.5658 | -3.8635 | 189.8536 | 0.98306 | -0.020142 | 0.98306 | -0.020142
14.66 | -8.3818 | -0.0013129 | -0.0089508 | 192.4591 | 184.0773 | -0.6441 | -0.0033579 | 188.2682 | -4.1909 | 189.6652 | 0.98151 | -0.021849 | 0.98151 | -0.021849
14.68 | -8.9319 | -0.0015005 | -0.009452 | 193.4308 | 184.4989 | -0.6158 | -0.0032104 | 188.9648 | -4.466 | 190.4535 | 0.98514 | -0.023283 | 0.98514 | -0.023283
14.7 | -9.8225 | -0.001688 | -0.0095952 | 192.4119 | 182.5894 | -0.5969 | -0.0031119 | 187.5007 | -4.9112 | 189.1377 | 0.97751 | -0.025604 | 0.97751 | -0.025604
14.72 | -9.6391 | -0.0018756 | -0.0097384 | 192.2261 | 182.587 | -0.4111 | -0.0021432 | 187.4065 | -4.8196 | 189.0131 | 0.97702 | -0.025126 | 0.97702 | -0.025126
14.74 | -9.9534 | -0.0020632 | -0.010025 | 192.2269 | 182.2735 | -0.4119 | -0.0021474 | 187.2502 | -4.9767 | 188.9091 | 0.9762 | -0.025945 | 0.9762 | -0.025945
14.76 | -9.8487 | -0.0020632 | -0.010025 | 192.1413 | 182.2926 | -0.3263 | -0.0017011 | 187.217 | -4.9243 | 188.8584 | 0.97603 | -0.025672 | 0.97603 | -0.025672
14.78 | -9.5867 | -0.0020632 | -0.0098817 | 192.1158 | 182.5291 | -0.3008 | -0.0015682 | 187.3224 | -4.7934 | 188.9202 | 0.97658 | -0.02499 | 0.97658 | -0.02499
14.8 | -9.4296 | -0.0022507 | -0.0097384 | 192.0444 | 182.6148 | -0.2294 | -0.0011959 | 187.3296 | -4.7148 | 188.9012 | 0.97662 | -0.02458 | 0.97662 | -0.02458
14.82 | -9.3248 | -0.0022507 | -0.009452 | 192.0187 | 182.6939 | -0.2037 | -0.001062 | 187.3563 | -4.6624 | 188.9104 | 0.97676 | -0.024307 | 0.97676 | -0.024307
14.84 | -8.3818 | -0.0020632 | -0.0088076 | 191.9022 | 183.5204 | -0.0872 | -0.00045461 | 187.7113 | -4.1909 | 189.1083 | 0.97861 | -0.021849 | 0.97861 | -0.021849
14.86 | -7.7532 | -0.0020632 | -0.0080915 | 191.671 | 183.9178 | 0.144 | 0.00075072 | 187.7944 | -3.8766 | 189.0866 | 0.97904 | -0.02021 | 0.97904 | -0.02021
14.88 | -6.5483 | -0.0018756 | -0.0071606 | 191.4688 | 184.9205 | 0.3462 | 0.0018049 | 188.1946 | -3.2742 | 189.286 | 0.98113 | -0.017069 | 0.98113 | -0.017069
14.9 | -5.7625 | -0.001688 | -0.006731 | 191.3906 | 185.6281 | 0.4244 | 0.0022125 | 188.5093 | -2.8813 | 189.4698 | 0.98277 | -0.015021 | 0.98277 | -0.015021
14.92 | -5.0291 | -0.0015005 | -0.0060149 | 191.2186 | 186.1895 | 0.5964 | 0.0031092 | 188.704 | -2.5146 | 189.5422 | 0.98378 | -0.013109 | 0.98378 | -0.013109
14.94 | -3.5361 | -0.0011254 | -0.0049408 | 191.1755 | 187.6394 | 0.6395 | 0.0033339 | 189.4075 | -1.768 | 189.9968 | 0.98745 | -0.0092174 | 0.98745 | -0.0092174
14.96 | -2.4098 | -0.00075024 | -0.0042964 | 191.2427 | 188.8329 | 0.5723 | 0.0029836 | 190.0378 | -1.2049 | 190.4394 | 0.99073 | -0.0062815 | 0.99073 | -0.0062815
14.98 | -1.5454 | -0.00037512 | -0.0032939 | 191.2792 | 189.7338 | 0.5358 | 0.0027933 | 190.5065 | -0.7727 | 190.7641 | 0.99318 | -0.0040284 | 0.99318 | -0.0040284
15 | -0.13097 | 0 | -0.0025778 | 191.2889 | 191.1579 | 0.5261 | 0.0027427 | 191.2234 | -0.065483 | 191.2452 | 0.99692 | -0.00034139 | 0.99692 | -0.00034139
15.02 | 1.1263 | 0.00018756 | -0.0019334 | 191.2612 | 192.3875 | 0.5538 | 0.0028872 | 191.8244 | 0.56316 | 191.6366 | 1 | 0.0029359 | 1 | 0.0029359
15.04 | 2.4622 | 0.00037512 | -0.0010741 | 191.2014 | 193.6636 | 0.6136 | 0.0031989 | 192.4325 | 1.2311 | 192.0221 | 1.0032 | 0.0064181 | 1.0032 | 0.0064181
15.06 | 3.5885 | 0.00075024 | -0.00057285 | 191.2174 | 194.8059 | 0.5976 | 0.0031155 | 193.0116 | 1.7942 | 192.4136 | 1.0062 | 0.009354 | 1.0062 | 0.009354
15.08 | 4.61 | 0.0009378 | 0.00021482 | 191.2108 | 195.8208 | 0.6042 | 0.0031499 | 193.5158 | 2.305 | 192.7475 | 1.0089 | 0.012017 | 1.0089 | 0.012017
15.1 | 5.9721 | 0.0013129 | 0.00085927 | 191.1768 | 197.1489 | 0.6382 | 0.0033272 | 194.1628 | 2.986 | 193.1675 | 1.0122 | 0.015567 | 1.0122 | 0.015567
15.12 | 6.4959 | 0.0015005 | 0.0011457 | 191.2693 | 197.7652 | 0.5457 | 0.0028449 | 194.5173 | 3.248 | 193.4346 | 1.0141 | 0.016933 | 1.0141 | 0.016933
15.14 | 7.5699 | 0.001688 | 0.0017902 | 191.2025 | 198.7724 | 0.6125 | 0.0031932 | 194.9874 | 3.7849 | 193.7258 | 1.0165 | 0.019732 | 1.0165 | 0.019732
15.16 | 8.5128 | 0.0018756 | 0.002363 | 191.2378 | 199.7506 | 0.5772 | 0.0030091 | 195.4942 | 4.2564 | 194.0754 | 1.0192 | 0.02219 | 1.0192 | 0.02219
15.18 | 8.9057 | 0.0020632 | 0.0025062 | 191.3345 | 200.2402 | 0.4805 | 0.002505 | 195.7874 | 4.4529 | 194.3031 | 1.0207 | 0.023214 | 1.0207 | 0.023214
15.2 | 8.9581 | 0.0024383 | 0.0027926 | 191.4634 | 200.4215 | 0.3516 | 0.001833 | 195.9424 | 4.479 | 194.4494 | 1.0215 | 0.023351 | 1.0215 | 0.023351
15.22 | 9.9011 | 0.0026258 | 0.0032223 | 190.4841 | 200.3852 | 0.3309 | 0.0017251 | 195.4346 | 4.9505 | 193.7845 | 1.0189 | 0.025809 | 1.0189 | 0.025809
15.24 | 10.294 | 0.003001 | 0.0034371 | 191.5225 | 201.8165 | 0.2925 | 0.0015249 | 196.6695 | 5.147 | 194.9538 | 1.0253 | 0.026833 | 1.0253 | 0.026833
15.26 | 10.2154 | 0.003001 | 0.0032939 | 191.7228 | 201.9382 | 0.0922 | 0.00048067 | 196.8305 | 5.1077 | 195.1279 | 1.0261 | 0.026628 | 1.0261 | 0.026628
15.28 | 9.9796 | 0.003001 | 0.0032939 | 191.7499 | 201.7295 | 0.0651 | 0.00033939 | 196.7397 | 4.9898 | 195.0764 | 1.0257 | 0.026014 | 1.0257 | 0.026014
15.3 | 9.5343 | 0.003001 | 0.0029359 | 191.8331 | 201.3674 | -0.0181 | -9.4362e-05 | 196.6003 | 4.7672 | 195.0112 | 1.0249 | 0.024853 | 1.0249 | 0.024853
15.32 | 9.0891 | 0.003001 | 0.0025062 | 191.9113 | 201.0004 | -0.0963 | -0.00050205 | 196.4558 | 4.5445 | 194.941 | 1.0242 | 0.023692 | 1.0242 | 0.023692
15.34 | 8.408 | 0.0031885 | 0.0022198 | 192.0328 | 200.4408 | -0.2178 | -0.0011355 | 196.2368 | 4.204 | 194.8355 | 1.0231 | 0.021917 | 1.0231 | 0.021917
15.36 | 7.7008 | 0.003001 | 0.0015037 | 192.1146 | 199.8154 | -0.2996 | -0.0015619 | 195.965 | 3.8504 | 194.6815 | 1.0216 | 0.020074 | 1.0216 | 0.020074
15.38 | 6.9936 | 0.003001 | 0.00085927 | 192.2621 | 199.2557 | -0.4471 | -0.0023309 | 195.7589 | 3.4968 | 194.5933 | 1.0206 | 0.01823 | 1.0206 | 0.01823
15.4 | 5.8673 | 0.0028134 | 0.00028642 | 192.4327 | 198.3 | -0.6177 | -0.0032203 | 195.3663 | 2.9336 | 194.3885 | 1.0185 | 0.015294 | 1.0185 | 0.015294
15.42 | 4.8719 | 0.0026258 | -0.00042964 | 192.5751 | 197.447 | -0.7601 | -0.0039627 | 195.0111 | 2.436 | 194.1991 | 1.0167 | 0.0127 | 1.0167 | 0.0127
15.44 | 3.6932 | 0.0024383 | -0.0013605 | 192.8036 | 196.4968 | -0.9886 | -0.0051539 | 194.6502 | 1.8466 | 194.0347 | 1.0148 | 0.0096271 | 1.0148 | 0.0096271
15.46 | 2.305 | 0.0018756 | -0.0024346 | 192.8643 | 195.1693 | -1.0493 | -0.0054704 | 194.0168 | 1.1525 | 193.6326 | 1.0115 | 0.0060084 | 1.0115 | 0.0060084
15.48 | 1.4144 | 0.0015005 | -0.0031507 | 192.7706 | 194.185 | -0.9556 | -0.0049819 | 193.4778 | 0.70722 | 193.2421 | 1.0087 | 0.003687 | 1.0087 | 0.003687
15.5 | -0.10477 | 0.0013129 | -0.0040099 | 192.7305 | 192.6257 | -0.9155 | -0.0047728 | 192.6781 | -0.052387 | 192.6956 | 1.0045 | -0.00027311 | 1.0045 | -0.00027311
15.52 | -1.0739 | 0.0011254 | -0.0046544 | 192.712 | 191.6381 | -0.897 | -0.0046764 | 192.175 | -0.53696 | 192.354 | 1.0019 | -0.0027994 | 1.0019 | -0.0027994
15.54 | -2.5407 | 0.00075024 | -0.0055137 | 192.733 | 190.1923 | -0.918 | -0.0047859 | 191.4626 | -1.2704 | 191.8861 | 0.99816 | -0.0066229 | 0.99816 | -0.0066229
15.56 | -3.7456 | 0.00037512 | -0.0060865 | 192.5745 | 188.8289 | -0.7595 | -0.0039595 | 190.7017 | -1.8728 | 191.326 | 0.9942 | -0.0097637 | 0.9942 | -0.0097637
15.58 | -5.0029 | 0.00018756 | -0.0068742 | 192.6553 | 187.6524 | -0.8403 | -0.0043808 | 190.1538 | -2.5015 | 190.9877 | 0.99134 | -0.013041 | 0.99134 | -0.013041
15.6 | -5.9983 | -0.00018756 | -0.007447 | 192.5919 | 186.5936 | -0.7769 | -0.0040503 | 189.5928 | -2.9991 | 190.5925 | 0.98841 | -0.015636 | 0.98841 | -0.015636
15.62 | -6.8888 | -0.00037512 | -0.0079483 | 192.5837 | 185.6949 | -0.7687 | -0.0040075 | 189.1393 | -3.4444 | 190.2874 | 0.98605 | -0.017957 | 0.98605 | -0.017957
15.64 | -7.596 | -0.00056268 | -0.0085211 | 192.6153 | 185.0193 | -0.8003 | -0.0041722 | 188.8173 | -3.798 | 190.0833 | 0.98437 | -0.0198 | 0.98437 | -0.0198
15.66 | -8.7224 | -0.00075024 | -0.0089508 | 192.5813 | 183.8589 | -0.7663 | -0.003995 | 188.2201 | -4.3612 | 189.6738 | 0.98126 | -0.022736 | 0.98126 | -0.022736
15.68 | -8.9057 | -0.0011254 | -0.009094 | 192.4711 | 183.5654 | -0.6561 | -0.0034205 | 188.0182 | -4.4529 | 189.5025 | 0.98021 | -0.023214 | 0.98021 | -0.023214
15.7 | -9.4296 | -0.0013129 | -0.009452 | 192.4611 | 183.0315 | -0.6461 | -0.0033683 | 187.7463 | -4.7148 | 189.3179 | 0.97879 | -0.02458 | 0.97879 | -0.02458
15.72 | -9.7963 | -0.0015005 | -0.0098817 | 192.4074 | 182.6111 | -0.5924 | -0.0030884 | 187.5093 | -4.8981 | 189.142 | 0.97755 | -0.025536 | 0.97755 | -0.025536
15.74 | -10.1892 | -0.001688 | -0.010025 | 193.2822 | 183.093 | -0.4672 | -0.0024357 | 188.1876 | -5.0946 | 189.8858 | 0.98109 | -0.02656 | 0.98109 | -0.02656
15.76 | -9.9534 | -0.001688 | -0.010025 | 193.1678 | 183.2144 | -0.3528 | -0.0018393 | 188.1911 | -4.9767 | 189.85 | 0.98111 | -0.025945 | 0.98111 | -0.025945
15.78 | -9.7701 | -0.0018756 | -0.0097384 | 193.1356 | 183.3655 | -0.3206 | -0.0016714 | 188.2506 | -4.885 | 189.8789 | 0.98142 | -0.025467 | 0.98142 | -0.025467
15.8 | -9.5605 | -0.0018756 | -0.0095952 | 192.0341 | 182.4736 | -0.2191 | -0.0011422 | 187.2538 | -4.7803 | 188.8473 | 0.97622 | -0.024921 | 0.97622 | -0.024921
15.82 | -9.0105 | -0.0018756 | -0.009094 | 191.946 | 182.9355 | -0.131 | -0.00068295 | 187.4408 | -4.5052 | 188.9425 | 0.9772 | -0.023487 | 0.9772 | -0.023487
15.84 | -8.539 | -0.0018756 | -0.0088076 | 191.8737 | 183.3347 | -0.0587 | -0.00030602 | 187.6042 | -4.2695 | 189.0274 | 0.97805 | -0.022258 | 0.97805 | -0.022258
15.86 | -7.5699 | -0.0018756 | -0.0080915 | 191.6346 | 184.0647 | 0.1804 | 0.00094049 | 187.8497 | -3.7849 | 189.1113 | 0.97933 | -0.019732 | 0.97933 | -0.019732
15.88 | -6.9412 | -0.0018756 | -0.0073754 | 191.5378 | 184.5966 | 0.2772 | 0.0014451 | 188.0672 | -3.4706 | 189.2241 | 0.98046 | -0.018094 | 0.98046 | -0.018094
15.9 | -5.6839 | -0.001688 | -0.0064446 | 191.3024 | 185.6185 | 0.5126 | 0.0026724 | 188.4604 | -2.842 | 189.4078 | 0.98251 | -0.014816 | 0.98251 | -0.014816
15.92 | -4.9767 | -0.0015005 | -0.0060865 | 191.2125 | 186.2358 | 0.6025 | 0.003141 | 188.7241 | -2.4884 | 189.5536 | 0.98389 | -0.012973 | 0.98389 | -0.012973
15.94 | -3.9814 | -0.0011254 | -0.0049408 | 191.0116 | 187.0302 | 0.8034 | 0.0041884 | 189.0209 | -1.9907 | 189.6845 | 0.98543 | -0.010378 | 0.98543 | -0.010378
15.96 | -2.3836 | -0.0011254 | -0.0042248 | 190.8888 | 188.5052 | 0.9262 | 0.0048286 | 189.697 | -1.1918 | 190.0943 | 0.98896 | -0.0062132 | 0.98896 | -0.0062132
15.98 | -1.5192 | -0.00075024 | -0.0034371 | 190.945 | 189.4258 | 0.87 | 0.0045356 | 190.1854 | -0.7596 | 190.4386 | 0.9915 | -0.0039601 | 0.9915 | -0.0039601
16 | 0.28813 | -0.00056268 | -0.0025062 | 190.8884 | 191.1765 | 0.9266 | 0.0048307 | 191.0325 | 0.14406 | 190.9844 | 0.99592 | 0.00075105 | 0.99592 | 0.00075105
16.02 | 1.362 | -0.00018756 | -0.0019334 | 190.9425 | 192.3045 | 0.8725 | 0.0045487 | 191.6235 | 0.68102 | 191.3965 | 0.999 | 0.0035504 | 0.999 | 0.0035504
16.04 | 2.3312 | 0.00018756 | -0.0012173 | 190.8938 | 193.225 | 0.9212 | 0.0048025 | 192.0594 | 1.1656 | 191.6709 | 1.0013 | 0.0060767 | 1.0013 | 0.0060767
16.06 | 3.9814 | 0.00056268 | -0.00042964 | 190.892 | 194.8734 | 0.923 | 0.0048119 | 192.8827 | 1.9907 | 192.2191 | 1.0056 | 0.010378 | 1.0056 | 0.010378
16.08 | 4.741 | 0.00075024 | 0.00014321 | 190.9789 | 195.7199 | 0.8361 | 0.0043589 | 193.3494 | 2.3705 | 192.5592 | 1.008 | 0.012358 | 1.008 | 0.012358
16.1 | 6.0506 | 0.0011254 | 0.00071606 | 190.9314 | 196.982 | 0.8836 | 0.0046065 | 193.9567 | 3.0253 | 192.9483 | 1.0112 | 0.015772 | 1.0112 | 0.015772
16.12 | 7.0198 | 0.0013129 | 0.0012173 | 191.0269 | 198.0467 | 0.7881 | 0.0041086 | 194.5368 | 3.5099 | 193.3668 | 1.0142 | 0.018298 | 1.0142 | 0.018298
16.14 | 7.1508 | 0.001688 | 0.0017185 | 191.1384 | 198.2892 | 0.6766 | 0.0035274 | 194.7138 | 3.5754 | 193.522 | 1.0151 | 0.01864 | 1.0151 | 0.01864
16.16 | 8.5128 | 0.0018756 | 0.002363 | 190.1231 | 198.6359 | 0.6919 | 0.0036071 | 194.3795 | 4.2564 | 192.9607 | 1.0134 | 0.02219 | 1.0134 | 0.02219
16.18 | 9.0105 | 0.0022507 | 0.0025062 | 191.2198 | 200.2303 | 0.5952 | 0.003103 | 195.725 | 4.5052 | 194.2233 | 1.0204 | 0.023487 | 1.0204 | 0.023487
16.2 | 9.351 | 0.0022507 | 0.0026494 | 190.2907 | 199.6417 | 0.5243 | 0.0027334 | 194.9662 | 4.6755 | 193.4077 | 1.0164 | 0.024375 | 1.0164 | 0.024375
16.22 | 9.6915 | 0.0024383 | 0.0031507 | 190.1669 | 199.8584 | 0.6481 | 0.0033788 | 195.0127 | 4.8458 | 193.3974 | 1.0167 | 0.025263 | 1.0167 | 0.025263
16.24 | 10.294 | 0.0026258 | 0.0034371 | 191.2668 | 201.5608 | 0.5482 | 0.002858 | 196.4138 | 5.147 | 194.6981 | 1.024 | 0.026833 | 1.024 | 0.026833
16.26 | 9.9272 | 0.0028134 | 0.0032939 | 191.361 | 201.2882 | 0.454 | 0.0023669 | 196.3246 | 4.9636 | 194.6701 | 1.0235 | 0.025877 | 1.0235 | 0.025877
16.28 | 9.9796 | 0.0028134 | 0.0031507 | 191.4979 | 201.4775 | 0.3171 | 0.0016532 | 196.4877 | 4.9898 | 194.8244 | 1.0244 | 0.026014 | 1.0244 | 0.026014
16.3 | 9.5082 | 0.003001 | 0.0027926 | 191.5754 | 201.0836 | 0.2396 | 0.0012491 | 196.3295 | 4.7541 | 194.7448 | 1.0235 | 0.024785 | 1.0235 | 0.024785
16.32 | 9.1414 | 0.003001 | 0.0026494 | 191.694 | 200.8354 | 0.121 | 0.00063082 | 196.2647 | 4.5707 | 194.7411 | 1.0232 | 0.023829 | 1.0232 | 0.023829
16.34 | 8.5128 | 0.003001 | 0.0020766 | 190.7701 | 199.2829 | 0.0449 | 0.00023408 | 195.0265 | 4.2564 | 193.6077 | 1.0167 | 0.02219 | 1.0167 | 0.02219
16.36 | 7.7008 | 0.003001 | 0.0016469 | 191.946 | 199.6468 | -0.131 | -0.00068295 | 195.7964 | 3.8504 | 194.5129 | 1.0208 | 0.020074 | 1.0208 | 0.020074
16.38 | 6.8102 | 0.003001 | 0.00085927 | 192.084 | 198.8942 | -0.269 | -0.0014024 | 195.4891 | 3.4051 | 194.3541 | 1.0192 | 0.017752 | 1.0192 | 0.017752
16.4 | 5.9197 | 0.003001 | 0.00014321 | 192.2546 | 198.1743 | -0.4396 | -0.0022918 | 195.2144 | 2.9598 | 194.2278 | 1.0177 | 0.015431 | 1.0177 | 0.015431
16.42 | 4.8196 | 0.0028134 | -0.00042964 | 192.4323 | 197.2519 | -0.6173 | -0.0032182 | 194.8421 | 2.4098 | 194.0388 | 1.0158 | 0.012563 | 1.0158 | 0.012563
16.44 | 3.4313 | 0.0026258 | -0.0013605 | 192.5919 | 196.0232 | -0.7769 | -0.0040503 | 194.3076 | 1.7157 | 193.7357 | 1.013 | 0.0089443 | 1.013 | 0.0089443
16.46 | 2.4098 | 0.0020632 | -0.0024346 | 192.7717 | 195.1815 | -0.9567 | -0.0049876 | 193.9766 | 1.2049 | 193.575 | 1.0113 | 0.0062815 | 1.0113 | 0.0062815
16.48 | 1.3882 | 0.0018756 | -0.0031507 | 192.6393 | 194.0275 | -0.8243 | -0.0042974 | 193.3334 | 0.69412 | 193.102 | 1.0079 | 0.0036187 | 1.0079 | 0.0036187
16.5 | -0.20955 | 0.0015005 | -0.0040816 | 192.6583 | 192.4488 | -0.8433 | -0.0043964 | 192.5535 | -0.10477 | 192.5885 | 1.0039 | -0.00054622 | 1.0039 | -0.00054622
16.52 | -1.2835 | 0.0011254 | -0.0046544 | 192.5442 | 191.2607 | -0.7292 | -0.0038016 | 191.9025 | -0.64173 | 192.1164 | 1.0005 | -0.0033456 | 1.0005 | -0.0033456
16.54 | -2.436 | 0.00075024 | -0.0055137 | 192.5282 | 190.0922 | -0.7132 | -0.0037182 | 191.3102 | -1.218 | 191.7162 | 0.99737 | -0.0063498 | 0.99737 | -0.0063498
16.56 | -3.798 | 0.00056268 | -0.0061581 | 192.5579 | 188.7599 | -0.7429 | -0.003873 | 190.6589 | -1.899 | 191.2919 | 0.99397 | -0.0099002 | 0.99397 | -0.0099002
16.58 | -4.8719 | 0.00037512 | -0.006731 | 192.5624 | 187.6905 | -0.7474 | -0.0038965 | 190.1264 | -2.436 | 190.9384 | 0.9912 | -0.0127 | 0.9912 | -0.0127
16.6 | -5.8149 | 0.00018756 | -0.0073038 | 192.5393 | 186.7244 | -0.7243 | -0.003776 | 189.6318 | -2.9075 | 190.601 | 0.98862 | -0.015158 | 0.98862 | -0.015158
16.62 | -6.8626 | -0.00018756 | -0.0079483 | 193.4993 | 186.6367 | -0.6843 | -0.0035675 | 190.068 | -3.4313 | 191.2118 | 0.99089 | -0.017889 | 0.99089 | -0.017889
16.64 | -7.6746 | -0.00056268 | -0.0083779 | 192.5087 | 184.8341 | -0.6937 | -0.0036165 | 188.6714 | -3.8373 | 189.9505 | 0.98361 | -0.020005 | 0.98361 | -0.020005
16.66 | -8.1199 | -0.0009378 | -0.0088792 | 193.4981 | 185.3782 | -0.6831 | -0.0035612 | 189.4381 | -4.06 | 190.7915 | 0.98761 | -0.021166 | 0.98761 | -0.021166
16.68 | -9.0629 | -0.0009378 | -0.0091656 | 192.3927 | 183.3298 | -0.5777 | -0.0030118 | 187.8613 | -4.5314 | 189.3717 | 0.97939 | -0.023624 | 0.97939 | -0.023624
16.7 | -9.351 | -0.0013129 | -0.009452 | 192.3107 | 182.9597 | -0.4957 | -0.0025843 | 187.6352 | -4.6755 | 189.1937 | 0.97821 | -0.024375 | 0.97821 | -0.024375
16.72 | -9.7963 | -0.0013129 | -0.0098817 | 193.2515 | 183.4552 | -0.4365 | -0.0022756 | 188.3534 | -4.8981 | 189.9861 | 0.98195 | -0.025536 | 0.98195 | -0.025536
16.74 | -10.163 | -0.0015005 | -0.010025 | 192.2443 | 182.0813 | -0.4293 | -0.0022381 | 187.1628 | -5.0815 | 188.8566 | 0.97575 | -0.026492 | 0.97575 | -0.026492
16.76 | -9.9534 | -0.001688 | -0.0098817 | 192.1523 | 182.1989 | -0.3373 | -0.0017585 | 187.1756 | -4.9767 | 188.8345 | 0.97581 | -0.025945 | 0.97581 | -0.025945
16.78 | -9.7963 | -0.0018756 | -0.0097384 | 192.0088 | 182.2125 | -0.1938 | -0.0010103 | 187.1107 | -4.8981 | 188.7434 | 0.97547 | -0.025536 | 0.97547 | -0.025536
16.8 | -9.5605 | -0.0018756 | -0.0095952 | 191.9268 | 182.3663 | -0.1118 | -0.00058285 | 187.1465 | -4.7803 | 188.74 | 0.97566 | -0.024921 | 0.97566 | -0.024921
16.82 | -9.0891 | -0.0018756 | -0.009094 | 191.8381 | 182.749 | -0.0231 | -0.00012043 | 187.2936 | -4.5445 | 188.8084 | 0.97643 | -0.023692 | 0.97643 | -0.023692
16.84 | -8.5914 | -0.0018756 | -0.0086644 | 191.7679 | 183.1765 | 0.0471 | 0.00024555 | 187.4722 | -4.2957 | 188.9041 | 0.97736 | -0.022395 | 0.97736 | -0.022395
16.86 | -7.7008 | -0.0018756 | -0.0080915 | 191.5995 | 183.8987 | 0.2155 | 0.0011235 | 187.7491 | -3.8504 | 189.0326 | 0.9788 | -0.020074 | 0.9788 | -0.020074
16.88 | -6.5745 | -0.001688 | -0.0073038 | 191.4209 | 184.8464 | 0.3941 | 0.0020546 | 188.1336 | -3.2873 | 189.2294 | 0.98081 | -0.017138 | 0.98081 | -0.017138
16.9 | -5.8673 | -0.0015005 | -0.0068742 | 191.2883 | 185.421 | 0.5267 | 0.0027459 | 188.3547 | -2.9336 | 189.3325 | 0.98196 | -0.015294 | 0.98196 | -0.015294
16.92 | -5.3696 | -0.0013129 | -0.0060865 | 191.2342 | 185.8646 | 0.5808 | 0.0030279 | 188.5494 | -2.6848 | 189.4443 | 0.98298 | -0.013997 | 0.98298 | -0.013997
16.94 | -3.7194 | -0.0011254 | -0.0050124 | 190.9603 | 187.2409 | 0.8547 | 0.0044559 | 189.1006 | -1.8597 | 189.7205 | 0.98585 | -0.0096954 | 0.98585 | -0.0096954
16.96 | -2.5146 | -0.00075024 | -0.0042964 | 191.0244 | 188.5098 | 0.7906 | 0.0041217 | 189.7671 | -1.2573 | 190.1862 | 0.98932 | -0.0065546 | 0.98932 | -0.0065546
16.98 | -1.2311 | -0.00056268 | -0.0032939 | 191.0122 | 189.7811 | 0.8028 | 0.0041853 | 190.3967 | -0.61554 | 190.6018 | 0.99261 | -0.003209 | 0.99261 | -0.003209
17 | 0.18335 | -0.00018756 | -0.0025778 | 191.0251 | 191.2085 | 0.7899 | 0.004118 | 191.1168 | 0.091676 | 191.0862 | 0.99636 | 0.00047794 | 0.99636 | 0.00047794
17.02 | 0.7858 | 0.00018756 | -0.0019334 | 191.1453 | 191.9311 | 0.6697 | 0.0034914 | 191.5382 | 0.3929 | 191.4072 | 0.99856 | 0.0020483 | 0.99856 | 0.0020483
17.04 | 2.4622 | 0.00037512 | -0.0010741 | 190.9659 | 193.4281 | 0.8491 | 0.0044267 | 192.197 | 1.2311 | 191.7866 | 1.002 | 0.0064181 | 1.002 | 0.0064181
17.06 | 3.7718 | 0.00075024 | -0.00057285 | 190.9906 | 194.7624 | 0.8244 | 0.0042979 | 192.8765 | 1.8859 | 192.2479 | 1.0055 | 0.0098319 | 1.0055 | 0.0098319
17.08 | 4.5052 | 0.0009378 | 0.00014321 | 190.9296 | 195.4348 | 0.8854 | 0.0046159 | 193.1822 | 2.2526 | 192.4313 | 1.0071 | 0.011744 | 1.0071 | 0.011744
17.1 | 5.9721 | 0.0011254 | 0.00078767 | 191.009 | 196.9811 | 0.806 | 0.004202 | 193.995 | 2.986 | 192.9997 | 1.0114 | 0.015567 | 1.0114 | 0.015567
17.12 | 6.8888 | 0.0015005 | 0.0012173 | 191.1053 | 197.9941 | 0.7097 | 0.0036999 | 194.5497 | 3.4444 | 193.4016 | 1.0143 | 0.017957 | 1.0143 | 0.017957
17.14 | 7.5699 | 0.0018756 | 0.0019334 | 191.0974 | 198.6673 | 0.7176 | 0.0037411 | 194.8823 | 3.7849 | 193.6207 | 1.016 | 0.019732 | 1.016 | 0.019732
17.16 | 8.6438 | 0.0020632 | 0.0022198 | 191.2192 | 199.863 | 0.5958 | 0.0031061 | 195.5411 | 4.3219 | 194.1005 | 1.0194 | 0.022532 | 1.0194 | 0.022532
17.18 | 8.9581 | 0.0022507 | 0.0025062 | 191.2883 | 200.2464 | 0.5267 | 0.0027459 | 195.7673 | 4.479 | 194.2743 | 1.0206 | 0.023351 | 1.0206 | 0.023351
17.2 | 9.2724 | 0.0024383 | 0.0029359 | 191.2808 | 200.5532 | 0.5342 | 0.002785 | 195.917 | 4.6362 | 194.3716 | 1.0214 | 0.02417 | 1.0214 | 0.02417
17.22 | 10.294 | 0.0026258 | 0.0032939 | 191.2582 | 201.5522 | 0.5568 | 0.0029028 | 196.4052 | 5.147 | 194.6895 | 1.0239 | 0.026833 | 1.0239 | 0.026833
17.24 | 9.9534 | 0.0028134 | 0.0032939 | 191.43 | 201.3834 | 0.385 | 0.0020071 | 196.4067 | 4.9767 | 194.7478 | 1.0239 | 0.025945 | 1.0239 | 0.025945
17.26 | 10.1368 | 0.0028134 | 0.0032939 | 191.4886 | 201.6254 | 0.3264 | 0.0017016 | 196.557 | 5.0684 | 194.8675 | 1.0247 | 0.026423 | 1.0247 | 0.026423
17.28 | 9.9272 | 0.003001 | 0.0031507 | 191.5312 | 201.4584 | 0.2838 | 0.0014796 | 196.4948 | 4.9636 | 194.8403 | 1.0244 | 0.025877 | 1.0244 | 0.025877
17.3 | 9.4296 | 0.003001 | 0.0029359 | 191.6125 | 201.0421 | 0.2025 | 0.0010557 | 196.3273 | 4.7148 | 194.7557 | 1.0235 | 0.02458 | 1.0235 | 0.02458
17.32 | 9.2462 | 0.003001 | 0.0026494 | 191.6544 | 200.9006 | 0.1606 | 0.00083727 | 196.2775 | 4.6231 | 194.7365 | 1.0233 | 0.024102 | 1.0233 | 0.024102
17.34 | 8.6176 | 0.003001 | 0.0020766 | 191.7955 | 200.4131 | 0.0195 | 0.00010166 | 196.1043 | 4.3088 | 194.668 | 1.0224 | 0.022463 | 1.0224 | 0.022463
17.36 | 7.8318 | 0.003001 | 0.0015037 | 192.0274 | 199.8592 | -0.2124 | -0.0011073 | 195.9433 | 3.9159 | 194.638 | 1.0215 | 0.020415 | 1.0215 | 0.020415
17.38 | 6.8626 | 0.003001 | 0.00071606 | 192.0963 | 198.9589 | -0.2813 | -0.0014665 | 195.5276 | 3.4313 | 194.3838 | 1.0194 | 0.017889 | 1.0194 | 0.017889
17.4 | 5.8935 | 0.0028134 | 0.00028642 | 192.1776 | 198.0711 | -0.3626 | -0.0018904 | 195.1243 | 2.9467 | 194.1421 | 1.0173 | 0.015362 | 1.0173 | 0.015362
17.42 | 4.8719 | 0.0026258 | -0.00042964 | 192.402 | 197.2739 | -0.587 | -0.0030602 | 194.838 | 2.436 | 194.026 | 1.0158 | 0.0127 | 1.0158 | 0.0127
17.44 | 3.8242 | 0.0022507 | -0.0015037 | 192.5153 | 196.3395 | -0.7003 | -0.0036509 | 194.4274 | 1.9121 | 193.79 | 1.0136 | 0.0099685 | 1.0136 | 0.0099685
17.46 | 2.5407 | 0.0018756 | -0.002363 | 192.5173 | 195.058 | -0.7023 | -0.0036613 | 193.7877 | 1.2704 | 193.3642 | 1.0103 | 0.0066229 | 1.0103 | 0.0066229
17.48 | 1.1787 | 0.001688 | -0.0032223 | 192.5734 | 193.7521 | -0.7584 | -0.0039538 | 193.1627 | 0.58935 | 192.9663 | 1.007 | 0.0030725 | 1.007 | 0.0030725
17.5 | 0.07858 | 0.0013129 | -0.0040099 | 192.6024 | 192.681 | -0.7874 | -0.004105 | 192.6417 | 0.03929 | 192.6286 | 1.0043 | 0.00020483 | 1.0043 | 0.00020483
17.52 | -1.2573 | 0.0011254 | -0.0046544 | 192.6072 | 191.3499 | -0.7922 | -0.00413 | 191.9786 | -0.62864 | 192.1881 | 1.0009 | -0.0032773 | 1.0009 | -0.0032773
17.54 | -2.4098 | 0.00075024 | -0.0054421 | 192.6098 | 190.2 | -0.7948 | -0.0041436 | 191.4049 | -1.2049 | 191.8065 | 0.99786 | -0.0062815 | 0.99786 | -0.0062815
17.56 | -3.7194 | 0.00056268 | -0.0061581 | 192.5652 | 188.8458 | -0.7502 | -0.0039111 | 190.7055 | -1.8597 | 191.3254 | 0.99422 | -0.0096954 | 0.99422 | -0.0096954
17.58 | -4.6624 | 0.00037512 | -0.006731 | 192.5598 | 187.8974 | -0.7448 | -0.0038829 | 190.2286 | -2.3312 | 191.0057 | 0.99173 | -0.012153 | 0.99173 | -0.012153
17.6 | -5.8935 | 0 | -0.007447 | 192.5888 | 186.6953 | -0.7738 | -0.0040341 | 189.6421 | -2.9467 | 190.6243 | 0.98867 | -0.015362 | 0.98867 | -0.015362
17.62 | -7.046 | -0.00018756 | -0.0079483 | 192.5966 | 185.5506 | -0.7816 | -0.0040748 | 189.0736 | -3.523 | 190.2479 | 0.98571 | -0.018367 | 0.98571 | -0.018367
17.64 | -7.3865 | -0.00037512 | -0.0083779 | 192.5314 | 185.1449 | -0.7164 | -0.0037348 | 188.8382 | -3.6932 | 190.0692 | 0.98448 | -0.019254 | 0.98448 | -0.019254
17.66 | -8.3295 | -0.00075024 | -0.0088792 | 192.466 | 184.1365 | -0.651 | -0.0033939 | 188.3013 | -4.1647 | 189.6895 | 0.98168 | -0.021712 | 0.98168 | -0.021712
17.68 | -9.1938 | -0.0009378 | -0.0092372 | 192.4955 | 183.3017 | -0.6805 | -0.0035477 | 187.8986 | -4.5969 | 189.4309 | 0.97958 | -0.023965 | 0.97958 | -0.023965
17.7 | -9.3772 | -0.0011254 | -0.0093804 | 192.3921 | 183.0149 | -0.5771 | -0.0030086 | 187.7035 | -4.6886 | 189.2664 | 0.97857 | -0.024443 | 0.97857 | -0.024443
17.72 | -9.7177 | -0.0011254 | -0.0095952 | 193.3867 | 183.669 | -0.5717 | -0.0029805 | 188.5279 | -4.8588 | 190.1475 | 0.98286 | -0.025331 | 0.98286 | -0.025331
17.74 | -10.0058 | -0.0011254 | -0.0098817 | 192.4482 | 182.4424 | -0.6332 | -0.0033011 | 187.4453 | -5.0029 | 189.1129 | 0.97722 | -0.026082 | 0.97722 | -0.026082
17.76 | -9.9534 | -0.0013129 | -0.0098817 | 192.3632 | 182.4098 | -0.5482 | -0.002858 | 187.3865 | -4.9767 | 189.0454 | 0.97691 | -0.025945 | 0.97691 | -0.025945
17.78 | -9.7439 | -0.0015005 | -0.0097384 | 192.2325 | 182.4886 | -0.4175 | -0.0021766 | 187.3606 | -4.8719 | 188.9845 | 0.97678 | -0.025399 | 0.97678 | -0.025399
17.8 | -9.482 | -0.0015005 | -0.0097384 | 192.1491 | 182.6671 | -0.3341 | -0.0017418 | 187.4081 | -4.741 | 188.9884 | 0.97703 | -0.024716 | 0.97703 | -0.024716
17.82 | -9.482 | -0.0015005 | -0.009452 | 192.1227 | 182.6407 | -0.3077 | -0.0016041 | 187.3817 | -4.741 | 188.962 | 0.97689 | -0.024716 | 0.97689 | -0.024716
17.84 | -8.8009 | -0.001688 | -0.0088076 | 191.9713 | 183.1704 | -0.1563 | -0.00081485 | 187.5708 | -4.4005 | 189.0377 | 0.97787 | -0.022941 | 0.97787 | -0.022941
17.86 | -7.6484 | -0.001688 | -0.0080915 | 191.7461 | 184.0977 | 0.0689 | 0.0003592 | 187.9219 | -3.8242 | 189.1966 | 0.9797 | -0.019937 | 0.9797 | -0.019937
17.88 | -7.177 | -0.0015005 | -0.007447 | 191.6304 | 184.4534 | 0.1846 | 0.00096239 | 188.0419 | -3.5885 | 189.2381 | 0.98033 | -0.018708 | 0.98033 | -0.018708
17.9 | -5.8411 | -0.0015005 | -0.0065878 | 191.4103 | 185.5692 | 0.4047 | 0.0021098 | 188.4898 | -2.9205 | 189.4633 | 0.98266 | -0.015226 | 0.98266 | -0.015226
17.92 | -4.8981 | -0.0013129 | -0.0056569 | 191.2519 | 186.3538 | 0.5631 | 0.0029356 | 188.8028 | -2.4491 | 189.6192 | 0.9843 | -0.012768 | 0.9843 | -0.012768
17.94 | -3.6409 | -0.0011254 | -0.0049408 | 191.0756 | 187.4347 | 0.7394 | 0.0038548 | 189.2552 | -1.8204 | 189.862 | 0.98665 | -0.0094906 | 0.98665 | -0.0094906
17.96 | -2.5669 | -0.00056268 | -0.0042248 | 191.0627 | 188.4958 | 0.7523 | 0.003922 | 189.7792 | -1.2835 | 190.2071 | 0.98939 | -0.0066912 | 0.98939 | -0.0066912
17.98 | -1.0739 | -0.00037512 | -0.0032939 | 190.9327 | 189.8588 | 0.8823 | 0.0045997 | 190.3957 | -0.53696 | 190.5747 | 0.9926 | -0.0027994 | 0.9926 | -0.0027994
18 | -0.052387 | 0 | -0.002721 | 190.9839 | 190.9315 | 0.8311 | 0.0043328 | 190.9577 | -0.026193 | 190.9664 | 0.99553 | -0.00013656 | 0.99553 | -0.00013656
18.02 | 1.2573 | 0.00037512 | -0.0017185 | 190.9727 | 192.23 | 0.8423 | 0.0043912 | 191.6013 | 0.62864 | 191.3918 | 0.99889 | 0.0032773 | 0.99889 | 0.0032773
18.04 | 2.5931 | 0.00075024 | -0.0010741 | 191.0302 | 193.6233 | 0.7848 | 0.0040914 | 192.3268 | 1.2966 | 191.8946 | 1.0027 | 0.0067595 | 1.0027 | 0.0067595
18.06 | 3.4575 | 0.0009378 | -0.00035803 | 191.0912 | 194.5487 | 0.7238 | 0.0037734 | 192.82 | 1.7288 | 192.2437 | 1.0052 | 0.0090126 | 1.0052 | 0.0090126
18.08 | 5.0815 | 0.0013129 | 0.00028642 | 191.0825 | 196.164 | 0.7325 | 0.0038188 | 193.6232 | 2.5407 | 192.7763 | 1.0094 | 0.013246 | 1.0094 | 0.013246
18.1 | 5.7363 | 0.0015005 | 0.00071606 | 191.2366 | 196.9729 | 0.5784 | 0.0030154 | 194.1048 | 2.8682 | 193.1487 | 1.0119 | 0.014953 | 1.0119 | 0.014953
18.12 | 7.1246 | 0.0018756 | 0.0015037 | 191.1515 | 198.2761 | 0.6635 | 0.0034591 | 194.7138 | 3.5623 | 193.5264 | 1.0151 | 0.018571 | 1.0151 | 0.018571
18.14 | 7.9104 | 0.0020632 | 0.0017902 | 191.2219 | 199.1323 | 0.5931 | 0.003092 | 195.1771 | 3.9552 | 193.8587 | 1.0175 | 0.02062 | 1.0175 | 0.02062
18.16 | 8.2247 | 0.0022507 | 0.0020766 | 191.2704 | 199.4951 | 0.5446 | 0.0028392 | 195.3827 | 4.1123 | 194.012 | 1.0186 | 0.021439 | 1.0186 | 0.021439
18.18 | 8.9057 | 0.0024383 | 0.0026494 | 191.2427 | 200.1484 | 0.5723 | 0.0029836 | 195.6956 | 4.4529 | 194.2113 | 1.0202 | 0.023214 | 1.0202 | 0.023214
18.2 | 9.7177 | 0.0026258 | 0.0030791 | 191.2804 | 200.9981 | 0.5346 | 0.0027871 | 196.1392 | 4.8588 | 194.5196 | 1.0225 | 0.025331 | 1.0225 | 0.025331
18.22 | 9.8487 | 0.0026258 | 0.0031507 | 191.2975 | 201.1462 | 0.5175 | 0.0026979 | 196.2218 | 4.9243 | 194.5804 | 1.023 | 0.025672 | 1.023 | 0.025672
18.24 | 10.2154 | 0.0028134 | 0.0032939 | 191.366 | 201.5814 | 0.449 | 0.0023408 | 196.4737 | 5.1077 | 194.7711 | 1.0243 | 0.026628 | 1.0243 | 0.026628
18.26 | 10.2416 | 0.003001 | 0.0032939 | 191.4861 | 201.7277 | 0.3289 | 0.0017147 | 196.6069 | 5.1208 | 194.9 | 1.025 | 0.026696 | 1.025 | 0.026696
18.28 | 9.9796 | 0.0031885 | 0.0032223 | 191.5762 | 201.5558 | 0.2388 | 0.001245 | 196.566 | 4.9898 | 194.9027 | 1.0248 | 0.026014 | 1.0248 | 0.026014
18.3 | 9.6653 | 0.0031885 | 0.0031507 | 191.6791 | 201.3444 | 0.1359 | 0.00070849 | 196.5118 | 4.8327 | 194.9009 | 1.0245 | 0.025194 | 1.0245 | 0.025194
18.32 | 9.0367 | 0.0031885 | 0.0027926 | 191.7374 | 200.7741 | 0.0776 | 0.00040456 | 196.2557 | 4.5183 | 194.7496 | 1.0232 | 0.023556 | 1.0232 | 0.023556
18.34 | 8.5914 | 0.0031885 | 0.002363 | 191.8695 | 200.4609 | -0.0545 | -0.00028413 | 196.1652 | 4.2957 | 194.7333 | 1.0227 | 0.022395 | 1.0227 | 0.022395
18.36 | 7.7794 | 0.0033761 | 0.0015037 | 192.0698 | 199.8492 | -0.2548 | -0.0013284 | 195.9595 | 3.8897 | 194.6629 | 1.0216 | 0.020278 | 1.0216 | 0.020278
18.38 | 6.8888 | 0.0031885 | 0.00085927 | 192.2115 | 199.1003 | -0.3965 | -0.0020671 | 195.6559 | 3.4444 | 194.5078 | 1.02 | 0.017957 | 1.02 | 0.017957
18.4 | 5.8935 | 0.003001 | 0.00014321 | 192.3976 | 198.2911 | -0.5826 | -0.0030373 | 195.3443 | 2.9467 | 194.3621 | 1.0184 | 0.015362 | 1.0184 | 0.015362
18.42 | 4.6886 | 0.0028134 | -0.00064446 | 192.5745 | 197.2631 | -0.7595 | -0.0039595 | 194.9188 | 2.3443 | 194.1374 | 1.0162 | 0.012222 | 1.0162 | 0.012222
18.44 | 3.6409 | 0.0026258 | -0.0012173 | 192.6898 | 196.3307 | -0.8748 | -0.0045606 | 194.5102 | 1.8204 | 193.9034 | 1.0141 | 0.0094906 | 1.0141 | 0.0094906
18.46 | 2.436 | 0.0022507 | -0.0024346 | 192.8025 | 195.2385 | -0.9875 | -0.0051482 | 194.0205 | 1.218 | 193.6145 | 1.0115 | 0.0063498 | 1.0115 | 0.0063498
18.48 | 1.2049 | 0.0018756 | -0.0031507 | 192.6651 | 193.87 | -0.8501 | -0.0044319 | 193.2675 | 0.60244 | 193.0667 | 1.0076 | 0.0031408 | 1.0076 | 0.0031408
18.5 | 0.052387 | 0.0015005 | -0.0040099 | 192.7021 | 192.7545 | -0.8871 | -0.0046248 | 192.7283 | 0.026193 | 192.7196 | 1.0048 | 0.00013656 | 1.0048 | 0.00013656
18.52 | -1.1525 | 0.0011254 | -0.0047976 | 192.733 | 191.5805 | -0.918 | -0.0047859 | 192.1567 | -0.57625 | 192.3488 | 1.0018 | -0.0030042 | 1.0018 | -0.0030042
18.54 | -2.2788 | 0.0011254 | -0.0053705 | 192.7057 | 190.4269 | -0.8907 | -0.0046435 | 191.5663 | -1.1394 | 191.9461 | 0.9987 | -0.0059401 | 0.9987 | -0.0059401
18.56 | -3.5099 | 0.00075024 | -0.0061581 | 192.6726 | 189.1627 | -0.8576 | -0.004471 | 190.9177 | -1.7549 | 191.5026 | 0.99532 | -0.0091492 | 0.99532 | -0.0091492
18.58 | -4.8458 | 0.00056268 | -0.006731 | 192.657 | 187.8112 | -0.842 | -0.0043896 | 190.2341 | -2.4229 | 191.0417 | 0.99176 | -0.012631 | 0.99176 | -0.012631
18.6 | -5.8673 | 0.00018756 | -0.007447 | 192.7385 | 186.8712 | -0.9235 | -0.0048145 | 189.8049 | -2.9336 | 190.7827 | 0.98952 | -0.015294 | 0.98952 | -0.015294
18.62 | -7.1246 | -0.00018756 | -0.0080915 | 193.6849 | 186.5603 | -0.8699 | -0.0045351 | 190.1226 | -3.5623 | 191.31 | 0.99118 | -0.018571 | 0.99118 | -0.018571
18.64 | -7.5175 | -0.00037512 | -0.0083779 | 192.5375 | 185.02 | -0.7225 | -0.0037666 | 188.7788 | -3.7587 | 190.0317 | 0.98417 | -0.019596 | 0.98417 | -0.019596
18.66 | -8.0937 | -0.00056268 | -0.0088076 | 192.5289 | 184.4352 | -0.7139 | -0.0037218 | 188.482 | -4.0469 | 189.831 | 0.98262 | -0.021098 | 0.98262 | -0.021098
18.68 | -9.3772 | -0.0009378 | -0.0095236 | 192.6157 | 183.2385 | -0.8007 | -0.0041743 | 187.9271 | -4.6886 | 189.49 | 0.97973 | -0.024443 | 0.97973 | -0.024443
18.7 | -9.3772 | -0.0011254 | -0.0093804 | 193.4446 | 184.0674 | -0.6296 | -0.0032823 | 188.756 | -4.6886 | 190.3189 | 0.98405 | -0.024443 | 0.98405 | -0.024443
18.72 | -9.6391 | -0.0013129 | -0.0097384 | 192.3853 | 182.7462 | -0.5703 | -0.0029732 | 187.5657 | -4.8196 | 189.1723 | 0.97785 | -0.025126 | 0.97785 | -0.025126
18.74 | -9.9534 | -0.0015005 | -0.010168 | 193.3768 | 183.4234 | -0.5618 | -0.0029289 | 188.4001 | -4.9767 | 190.059 | 0.9822 | -0.025945 | 0.9822 | -0.025945
18.76 | -10.2154 | -0.001688 | -0.010168 | 193.2806 | 183.0652 | -0.4656 | -0.0024273 | 188.1729 | -5.1077 | 189.8755 | 0.98101 | -0.026628 | 0.98101 | -0.026628
18.78 | -10.0844 | -0.001688 | -0.0098817 | 193.1166 | 183.0322 | -0.3016 | -0.0015723 | 188.0744 | -5.0422 | 189.7551 | 0.9805 | -0.026287 | 0.9805 | -0.026287
18.8 | -9.5082 | -0.0018756 | -0.0095952 | 193.0334 | 183.5252 | -0.2184 | -0.0011386 | 188.2793 | -4.7541 | 189.864 | 0.98157 | -0.024785 | 0.98157 | -0.024785
18.82 | -9.0367 | -0.0018756 | -0.0092372 | 192.9725 | 183.9358 | -0.1575 | -0.0008211 | 188.4542 | -4.5183 | 189.9603 | 0.98248 | -0.023556 | 0.98248 | -0.023556
18.84 | -8.6438 | -0.0018756 | -0.0086644 | 191.7923 | 183.1485 | 0.0227 | 0.00011834 | 187.4704 | -4.3219 | 188.911 | 0.97735 | -0.022532 | 0.97735 | -0.022532
18.86 | -7.7008 | -0.0018756 | -0.0080915 | 192.6415 | 184.9407 | 0.1735 | 0.00090452 | 188.7911 | -3.8504 | 190.0746 | 0.98424 | -0.020074 | 0.98424 | -0.020074
18.88 | -6.915 | -0.0018756 | -0.007447 | 191.5255 | 184.6105 | 0.2895 | 0.0015093 | 188.068 | -3.4575 | 189.2205 | 0.98047 | -0.018025 | 0.98047 | -0.018025
18.9 | -5.9197 | -0.001688 | -0.006731 | 191.387 | 185.4673 | 0.428 | 0.0022313 | 188.4272 | -2.9598 | 189.4138 | 0.98234 | -0.015431 | 0.98234 | -0.015431
18.92 | -5.0291 | -0.0015005 | -0.0061581 | 191.2008 | 186.1717 | 0.6142 | 0.003202 | 188.6862 | -2.5146 | 189.5244 | 0.98369 | -0.013109 | 0.98369 | -0.013109
18.94 | -3.6932 | -0.0013129 | -0.0049408 | 191.0085 | 187.3153 | 0.8065 | 0.0042046 | 189.1619 | -1.8466 | 189.7774 | 0.98617 | -0.0096271 | 0.98617 | -0.0096271
18.96 | -2.0169 | -0.0009378 | -0.0042964 | 190.9106 | 188.8937 | 0.9044 | 0.004715 | 189.9022 | -1.0084 | 190.2383 | 0.99003 | -0.0052574 | 0.99003 | -0.0052574
18.98 | -1.3097 | -0.00056268 | -0.0035803 | 190.9437 | 189.634 | 0.8713 | 0.0045424 | 190.2889 | -0.65483 | 190.5071 | 0.99204 | -0.0034139 | 0.99204 | -0.0034139
19 | 0 | -0.00037512 | -0.0025778 | 190.8347 | 190.8347 | 0.9803 | 0.0051107 | 190.8347 | 0 | 190.8347 | 0.99489 | 0 | 0.99489 | 0
19.02 | 1.3882 | -0.00018756 | -0.002005 | 190.8014 | 192.1896 | 1.0136 | 0.0052843 | 191.4955 | 0.69412 | 191.2641 | 0.99833 | 0.0036187 | 0.99833 | 0.0036187
19.04 | 2.3574 | 0.00018756 | -0.0012889 | 190.8975 | 193.2549 | 0.9175 | 0.0047833 | 192.0762 | 1.1787 | 191.6833 | 1.0014 | 0.006145 | 1.0014 | 0.006145
19.06 | 3.929 | 0.00037512 | -0.00042964 | 190.8761 | 194.8051 | 0.9389 | 0.0048948 | 192.8406 | 1.9645 | 192.1858 | 1.0053 | 0.010242 | 1.0053 | 0.010242
19.08 | 4.7934 | 0.0009378 | 0 | 190.9843 | 195.7777 | 0.8307 | 0.0043307 | 193.381 | 2.3967 | 192.5821 | 1.0082 | 0.012495 | 1.0082 | 0.012495
19.1 | 5.7363 | 0.0013129 | 0.00071606 | 190.9801 | 196.7164 | 0.8349 | 0.0043526 | 193.8483 | 2.8682 | 192.8922 | 1.0106 | 0.014953 | 1.0106 | 0.014953
19.12 | 6.8102 | 0.0015005 | 0.0011457 | 190.1089 | 196.9191 | 0.7061 | 0.0036812 | 193.514 | 3.4051 | 192.379 | 1.0089 | 0.017752 | 1.0089 | 0.017752
19.14 | 7.5699 | 0.001688 | 0.0017902 | 190.0855 | 197.6554 | 0.7295 | 0.0038031 | 193.8704 | 3.7849 | 192.6088 | 1.0107 | 0.019732 | 1.0107 | 0.019732
19.16 | 8.408 | 0.0020632 | 0.0022198 | 190.0887 | 198.4967 | 0.7263 | 0.0037865 | 194.2927 | 4.204 | 192.8914 | 1.0129 | 0.021917 | 1.0129 | 0.021917
19.18 | 9.3248 | 0.0020632 | 0.002363 | 190.1374 | 199.4622 | 0.6776 | 0.0035326 | 194.7998 | 4.6624 | 193.2457 | 1.0156 | 0.024307 | 1.0156 | 0.024307
19.2 | 9.0367 | 0.0024383 | 0.0027926 | 190.2033 | 199.24 | 0.6117 | 0.003189 | 194.7216 | 4.5183 | 193.2155 | 1.0152 | 0.023556 | 1.0152 | 0.023556
19.22 | 10.032 | 0.0026258 | 0.0031507 | 190.2975 | 200.3295 | 0.5175 | 0.0026979 | 195.3135 | 5.016 | 193.6415 | 1.0182 | 0.02615 | 1.0182 | 0.02615
19.24 | 10.294 | 0.003001 | 0.0032939 | 191.4344 | 201.7284 | 0.3806 | 0.0019842 | 196.5814 | 5.147 | 194.8657 | 1.0248 | 0.026833 | 1.0248 | 0.026833
19.26 | 9.9796 | 0.003001 | 0.0032939 | 191.5181 | 201.4977 | 0.2969 | 0.0015478 | 196.5079 | 4.9898 | 194.8446 | 1.0245 | 0.026014 | 1.0245 | 0.026014
19.28 | 10.2416 | 0.0031885 | 0.0033655 | 191.5595 | 201.8011 | 0.2555 | 0.001332 | 196.6803 | 5.1208 | 194.9734 | 1.0254 | 0.026696 | 1.0254 | 0.026696
19.3 | 9.7177 | 0.0031885 | 0.0032939 | 191.6151 | 201.3328 | 0.1999 | 0.0010421 | 196.4739 | 4.8588 | 194.8543 | 1.0243 | 0.025331 | 1.0243 | 0.025331
19.32 | 9.3772 | 0.0031885 | 0.0027926 | 191.7556 | 201.1328 | 0.0594 | 0.00030967 | 196.4442 | 4.6886 | 194.8813 | 1.0241 | 0.024443 | 1.0241 | 0.024443
19.34 | 8.4604 | 0.0031885 | 0.0022198 | 191.8836 | 200.344 | -0.0686 | -0.00035764 | 196.1138 | 4.2302 | 194.7037 | 1.0224 | 0.022054 | 1.0224 | 0.022054
19.36 | 7.5437 | 0.0031885 | 0.0016469 | 192.0464 | 199.5901 | -0.2314 | -0.0012064 | 195.8182 | 3.7718 | 194.561 | 1.0209 | 0.019664 | 1.0209 | 0.019664
19.38 | 6.9674 | 0.0031885 | 0.0010025 | 192.1716 | 199.139 | -0.3566 | -0.0018591 | 195.6553 | 3.4837 | 194.4941 | 1.02 | 0.018162 | 1.02 | 0.018162
19.4 | 5.8935 | 0.003001 | 0.00028642 | 192.3632 | 198.2567 | -0.5482 | -0.002858 | 195.3099 | 2.9467 | 194.3277 | 1.0182 | 0.015362 | 1.0182 | 0.015362
19.42 | 4.7148 | 0.003001 | -0.00064446 | 192.5549 | 197.2697 | -0.7399 | -0.0038574 | 194.9123 | 2.3574 | 194.1265 | 1.0161 | 0.01229 | 1.0161 | 0.01229
19.44 | 3.6932 | 0.0026258 | -0.0012173 | 192.6486 | 196.3418 | -0.8336 | -0.0043459 | 194.4952 | 1.8466 | 193.8797 | 1.014 | 0.0096271 | 1.014 | 0.0096271
19.46 | 2.5669 | 0.0022507 | -0.0022198 | 192.7681 | 195.335 | -0.9531 | -0.0049689 | 194.0516 | 1.2835 | 193.6237 | 1.0117 | 0.0066912 | 1.0117 | 0.0066912
19.48 | 1.2835 | 0.0018756 | -0.0031507 | 192.797 | 194.0805 | -0.982 | -0.0051195 | 193.4387 | 0.64173 | 193.2248 | 1.0085 | 0.0033456 | 1.0085 | 0.0033456
19.5 | 0.07858 | 0.001688 | -0.0040099 | 192.7408 | 192.8194 | -0.9258 | -0.0048265 | 192.7801 | 0.03929 | 192.767 | 1.005 | 0.00020483 | 1.005 | 0.00020483
19.52 | -1.5454 | 0.0013129 | -0.0048692 | 192.8143 | 191.2689 | -0.9993 | -0.0052097 | 192.0416 | -0.7727 | 192.2992 | 1.0012 | -0.0040284 | 1.0012 | -0.0040284
19.54 | -2.2002 | 0.0011254 | -0.0053705 | 192.6294 | 190.4292 | -0.8144 | -0.0042458 | 191.5293 | -1.1001 | 191.896 | 0.99851 | -0.0057353 | 0.99851 | -0.0057353
19.56 | -3.6671 | 0.00075024 | -0.0061581 | 192.6645 | 188.9974 | -0.8495 | -0.0044287 | 190.831 | -1.8335 | 191.4421 | 0.99487 | -0.0095588 | 0.99487 | -0.0095588
19.58 | -4.9505 | 0.00056268 | -0.006731 | 192.6583 | 187.7078 | -0.8433 | -0.0043964 | 190.183 | -2.4753 | 191.0081 | 0.99149 | -0.012904 | 0.99149 | -0.012904
19.6 | -5.5792 | 0.00018756 | -0.0073038 | 192.6351 | 187.0559 | -0.8201 | -0.0042755 | 189.8455 | -2.7896 | 190.7754 | 0.98973 | -0.014543 | 0.98973 | -0.014543
19.62 | -6.8364 | 0 | -0.0080915 | 192.7631 | 185.9267 | -0.9481 | -0.0049428 | 189.3449 | -3.4182 | 190.4843 | 0.98712 | -0.01782 | 0.98712 | -0.01782
19.64 | -7.5437 | -0.00018756 | -0.0083779 | 192.6318 | 185.0881 | -0.8168 | -0.0042583 | 188.86 | -3.7718 | 190.1172 | 0.98459 | -0.019664 | 0.98459 | -0.019664
19.66 | -8.6176 | -0.00037512 | -0.0088076 | 193.6917 | 185.0741 | -0.8767 | -0.0045705 | 189.3829 | -4.3088 | 190.8192 | 0.98732 | -0.022463 | 0.98732 | -0.022463
19.68 | -8.8795 | -0.00056268 | -0.0093804 | 193.6912 | 184.8117 | -0.8762 | -0.0045679 | 189.2514 | -4.4398 | 190.7314 | 0.98664 | -0.023146 | 0.98664 | -0.023146
19.7 | -9.6129 | -0.0009378 | -0.0095952 | 193.731 | 184.1181 | -0.916 | -0.0047754 | 188.9245 | -4.8065 | 190.5267 | 0.98493 | -0.025058 | 0.98493 | -0.025058
19.72 | -9.8225 | -0.0011254 | -0.0097384 | 193.5591 | 183.7366 | -0.7441 | -0.0038793 | 188.6479 | -4.9112 | 190.2849 | 0.98349 | -0.025604 | 0.98349 | -0.025604
19.74 | -9.7701 | -0.0013129 | -0.010025 | 193.4591 | 183.689 | -0.6441 | -0.0033579 | 188.5741 | -4.885 | 190.2024 | 0.9831 | -0.025467 | 0.9831 | -0.025467
19.76 | -9.8487 | -0.0013129 | -0.010025 | 192.4038 | 182.5551 | -0.5888 | -0.0030696 | 187.4795 | -4.9243 | 189.1209 | 0.9774 | -0.025672 | 0.9774 | -0.025672
19.78 | -9.7963 | -0.0013129 | -0.0098817 | 192.3711 | 182.5748 | -0.5561 | -0.0028991 | 187.473 | -4.8981 | 189.1057 | 0.97736 | -0.025536 | 0.97736 | -0.025536
19.8 | -9.5867 | -0.0015005 | -0.0097384 | 192.3311 | 182.7444 | -0.5161 | -0.0026906 | 187.5377 | -4.7934 | 189.1355 | 0.9777 | -0.02499 | 0.9777 | -0.02499
19.82 | -9.1676 | -0.0015005 | -0.0093804 | 192.2128 | 183.0452 | -0.3978 | -0.0020739 | 187.629 | -4.5838 | 189.1569 | 0.97818 | -0.023897 | 0.97818 | -0.023897
19.84 | -8.6176 | -0.0015005 | -0.0088076 | 193.0968 | 184.4792 | -0.2818 | -0.0014691 | 188.788 | -4.3088 | 190.2243 | 0.98422 | -0.022463 | 0.98422 | -0.022463
19.86 | -7.9104 | -0.0015005 | -0.0082347 | 191.9894 | 184.079 | -0.1744 | -0.00090921 | 188.0342 | -3.9552 | 189.3526 | 0.98029 | -0.02062 | 0.98029 | -0.02062
19.88 | -6.7841 | -0.0015005 | -0.0073038 | 191.7184 | 184.9343 | 0.0966 | 0.00050361 | 188.3264 | -3.392 | 189.457 | 0.98181 | -0.017684 | 0.98181 | -0.017684
19.9 | -6.0244 | -0.0013129 | -0.0065878 | 191.5983 | 185.5739 | 0.2167 | 0.0011297 | 188.5861 | -3.0122 | 189.5901 | 0.98317 | -0.015704 | 0.98317 | -0.015704
19.92 | -4.7672 | -0.0011254 | -0.0058001 | 191.3985 | 186.6313 | 0.4165 | 0.0021714 | 189.0149 | -2.3836 | 189.8094 | 0.9854 | -0.012426 | 0.9854 | -0.012426
19.94 | -3.8766 | -0.00075024 | -0.0052273 | 191.3278 | 187.4512 | 0.4872 | 0.0025399 | 189.3895 | -1.9383 | 190.0356 | 0.98735 | -0.010105 | 0.98735 | -0.010105
19.96 | -2.5669 | -0.00037512 | -0.0042248 | 191.2272 | 188.6603 | 0.5878 | 0.0030644 | 189.9437 | -1.2835 | 190.3716 | 0.99024 | -0.0066912 | 0.99024 | -0.0066912
19.98 | -1.3097 | -0.00037512 | -0.0032939 | 191.1904 | 189.8807 | 0.6246 | 0.0032563 | 190.5356 | -0.65483 | 190.7538 | 0.99333 | -0.0034139 | 0.99333 | -0.0034139
20 | -0.26193 | 0 | -0.002721 | 191.1627 | 190.9008 | 0.6523 | 0.0034007 | 191.0317 | -0.13097 | 191.0754 | 0.99592 | -0.00068277 | 0.99592 | -0.00068277
20.02 | 1.362 | 0.00018756 | -0.0016469 | 191.09 | 192.452 | 0.725 | 0.0037797 | 191.771 | 0.68102 | 191.544 | 0.99977 | 0.0035504 | 0.99977 | 0.0035504
20.04 | 2.4622 | 0.00056268 | -0.0012173 | 191.2037 | 193.6659 | 0.6113 | 0.0031869 | 192.4348 | 1.2311 | 192.0244 | 1.0032 | 0.0064181 | 1.0032 | 0.0064181
20.06 | 3.5099 | 0.0009378 | -0.00050124 | 191.1631 | 194.673 | 0.6519 | 0.0033986 | 192.918 | 1.7549 | 192.3331 | 1.0058 | 0.0091492 | 1.0058 | 0.0091492
20.08 | 4.8719 | 0.0015005 | 0.00021482 | 190.2822 | 195.1541 | 0.5328 | 0.0027777 | 192.7182 | 2.436 | 191.9062 | 1.0047 | 0.0127 | 1.0047 | 0.0127
20.1 | 5.7101 | 0.001688 | 0.00085927 | 191.3266 | 197.0367 | 0.4884 | 0.0025462 | 194.1817 | 2.8551 | 193.23 | 1.0123 | 0.014884 | 1.0123 | 0.014884
20.12 | 6.915 | 0.0018756 | 0.0014321 | 191.3771 | 198.2921 | 0.4379 | 0.0022829 | 194.8346 | 3.4575 | 193.6821 | 1.0157 | 0.018025 | 1.0157 | 0.018025
20.14 | 7.6746 | 0.0020632 | 0.0016469 | 191.4357 | 199.1103 | 0.3793 | 0.0019774 | 195.273 | 3.8373 | 193.9939 | 1.018 | 0.020005 | 1.018 | 0.020005
20.16 | 8.2771 | 0.0024383 | 0.0022198 | 190.3949 | 198.672 | 0.4201 | 0.0021901 | 194.5334 | 4.1385 | 193.1539 | 1.0142 | 0.021576 | 1.0142 | 0.021576
20.18 | 9.3248 | 0.0026258 | 0.0026494 | 190.4412 | 199.766 | 0.3738 | 0.0019488 | 195.1036 | 4.6624 | 193.5495 | 1.0171 | 0.024307 | 1.0171 | 0.024307
20.2 | 9.6653 | 0.0028134 | 0.0027926 | 190.5157 | 200.181 | 0.2993 | 0.0015604 | 195.3484 | 4.8327 | 193.7375 | 1.0184 | 0.025194 | 1.0184 | 0.025194
20.22 | 9.6915 | 0.003001 | 0.0031507 | 190.5423 | 200.2338 | 0.2727 | 0.0014217 | 195.3881 | 4.8458 | 193.7728 | 1.0186 | 0.025263 | 1.0186 | 0.025263
20.24 | 10.0582 | 0.003001 | 0.0032939 | 190.5403 | 200.5985 | 0.2747 | 0.0014321 | 195.5694 | 5.0291 | 193.893 | 1.0196 | 0.026219 | 1.0196 | 0.026219
20.26 | 10.0058 | 0.0031885 | 0.0032939 | 191.546 | 201.5518 | 0.269 | 0.0014024 | 196.5489 | 5.0029 | 194.8813 | 1.0247 | 0.026082 | 1.0247 | 0.026082
20.28 | 9.9011 | 0.0031885 | 0.0034371 | 191.6568 | 201.5579 | 0.1582 | 0.00082475 | 196.6073 | 4.9505 | 194.9572 | 1.025 | 0.025809 | 1.025 | 0.025809
20.3 | 9.8487 | 0.0033761 | 0.0032939 | 191.6642 | 201.5129 | 0.1508 | 0.00078617 | 196.5885 | 4.9243 | 194.9471 | 1.0249 | 0.025672 | 1.0249 | 0.025672
20.32 | 9.1414 | 0.0033761 | 0.0026494 | 191.8394 | 200.9808 | -0.0244 | -0.00012721 | 196.4101 | 4.5707 | 194.8865 | 1.024 | 0.023829 | 1.024 | 0.023829
20.34 | 8.3818 | 0.0031885 | 0.0020766 | 191.9472 | 200.329 | -0.1322 | -0.00068921 | 196.1381 | 4.1909 | 194.7411 | 1.0225 | 0.021849 | 1.0225 | 0.021849
20.36 | 7.8842 | 0.0031885 | 0.0016469 | 192.0025 | 199.8867 | -0.1875 | -0.0009775 | 195.9446 | 3.9421 | 194.6306 | 1.0215 | 0.020551 | 1.0215 | 0.020551
20.38 | 6.4173 | 0.0031885 | 0.00078767 | 192.3293 | 198.7466 | -0.5143 | -0.0026812 | 195.538 | 3.2087 | 194.4684 | 1.0194 | 0.016728 | 1.0194 | 0.016728
20.4 | 5.9459 | 0.003001 | 0.00014321 | 192.386 | 198.3319 | -0.571 | -0.0029768 | 195.3589 | 2.9729 | 194.368 | 1.0185 | 0.015499 | 1.0185 | 0.015499
20.42 | 4.9505 | 0.0028134 | -0.00064446 | 192.4913 | 197.4418 | -0.6763 | -0.0035258 | 194.9666 | 2.4753 | 194.1415 | 1.0164 | 0.012904 | 1.0164 | 0.012904
20.44 | 3.8766 | 0.0024383 | -0.0013605 | 192.5888 | 196.4654 | -0.7738 | -0.0040341 | 194.5271 | 1.9383 | 193.881 | 1.0141 | 0.010105 | 1.0141 | 0.010105
20.46 | 2.6455 | 0.0020632 | -0.0024346 | 192.7057 | 195.3512 | -0.8907 | -0.0046435 | 194.0285 | 1.3228 | 193.5875 | 1.0115 | 0.006896 | 1.0115 | 0.006896
20.48 | 1.4668 | 0.0020632 | -0.0031507 | 192.5696 | 194.0364 | -0.7546 | -0.003934 | 193.303 | 0.73341 | 193.0585 | 1.0078 | 0.0038235 | 1.0078 | 0.0038235
20.5 | 0.026193 | 0.001688 | -0.0040099 | 192.5734 | 192.5996 | -0.7584 | -0.0039538 | 192.5865 | 0.013097 | 192.5821 | 1.004 | 6.8277e-05 | 1.004 | 6.8277e-05
20.52 | -1.2049 | 0.0013129 | -0.0047976 | 192.593 | 191.3881 | -0.778 | -0.004056 | 191.9906 | -0.60244 | 192.1914 | 1.0009 | -0.0031408 | 1.0009 | -0.0031408
20.54 | -2.4622 | 0.0009378 | -0.0053705 | 192.5425 | 190.0803 | -0.7275 | -0.0037927 | 191.3114 | -1.2311 | 191.7218 | 0.99737 | -0.0064181 | 0.99737 | -0.0064181
20.56 | -3.6671 | 0.00056268 | -0.0061581 | 192.5682 | 188.9011 | -0.7532 | -0.0039267 | 190.7347 | -1.8335 | 191.3458 | 0.99437 | -0.0095588 | 0.99437 | -0.0095588
20.58 | -4.8196 | 0.00037512 | -0.0068742 | 192.5648 | 187.7452 | -0.7498 | -0.003909 | 190.155 | -2.4098 | 190.9583 | 0.99135 | -0.012563 | 0.99135 | -0.012563
20.6 | -5.8673 | 0.00037512 | -0.007447 | 192.5611 | 186.6938 | -0.7461 | -0.0038897 | 189.6275 | -2.9336 | 190.6053 | 0.9886 | -0.015294 | 0.9886 | -0.015294
20.62 | -7.0198 | 0 | -0.0079483 | 193.554 | 186.5342 | -0.739 | -0.0038527 | 190.0441 | -3.5099 | 191.2141 | 0.99077 | -0.018298 | 0.99077 | -0.018298
20.64 | -7.3341 | -0.00037512 | -0.0083779 | 192.3762 | 185.0421 | -0.5612 | -0.0029257 | 188.7091 | -3.6671 | 189.9315 | 0.98381 | -0.019118 | 0.98381 | -0.019118
20.66 | -8.408 | -0.00075024 | -0.009094 | 193.3987 | 184.9907 | -0.5837 | -0.003043 | 189.1947 | -4.204 | 190.596 | 0.98634 | -0.021917 | 0.98634 | -0.021917
20.68 | -9.2462 | -0.0009378 | -0.0093804 | 193.4203 | 184.1741 | -0.6053 | -0.0031556 | 188.7972 | -4.6231 | 190.3382 | 0.98427 | -0.024102 | 0.98427 | -0.024102
20.7 | -9.4558 | -0.0011254 | -0.0093804 | 193.3107 | 183.8549 | -0.4957 | -0.0025843 | 188.5828 | -4.7279 | 190.1588 | 0.98315 | -0.024648 | 0.98315 | -0.024648
20.72 | -9.8487 | -0.0011254 | -0.0098817 | 193.3459 | 183.4972 | -0.5309 | -0.0027678 | 188.4216 | -4.9243 | 190.063 | 0.98231 | -0.025672 | 0.98231 | -0.025672
20.74 | -10.1368 | -0.0015005 | -0.010025 | 193.2885 | 183.1517 | -0.4735 | -0.0024685 | 188.2201 | -5.0684 | 189.9096 | 0.98126 | -0.026423 | 0.98126 | -0.026423
20.76 | -10.1368 | -0.001688 | -0.010025 | 192.1431 | 182.0063 | -0.3281 | -0.0017105 | 187.0747 | -5.0684 | 188.7642 | 0.97529 | -0.026423 | 0.97529 | -0.026423
20.78 | -9.7177 | -0.001688 | -0.0098817 | 192.0353 | 182.3176 | -0.2203 | -0.0011485 | 187.1765 | -4.8588 | 188.7961 | 0.97582 | -0.025331 | 0.97582 | -0.025331
20.8 | -9.5605 | -0.001688 | -0.0095952 | 191.9827 | 182.4222 | -0.1677 | -0.00087428 | 187.2024 | -4.7803 | 188.7959 | 0.97595 | -0.024921 | 0.97595 | -0.024921
20.82 | -9.0891 | -0.001688 | -0.0092372 | 191.8436 | 182.7545 | -0.0286 | -0.0001491 | 187.2991 | -4.5445 | 188.8139 | 0.97646 | -0.023692 | 0.97646 | -0.023692
20.84 | -8.5914 | -0.001688 | -0.0088076 | 191.7623 | 183.1709 | 0.0527 | 0.00027474 | 187.4666 | -4.2957 | 188.8985 | 0.97733 | -0.022395 | 0.97733 | -0.022395
20.86 | -7.8318 | -0.001688 | -0.0080915 | 191.6235 | 183.7917 | 0.1915 | 0.00099836 | 187.7076 | -3.9159 | 189.0129 | 0.97859 | -0.020415 | 0.97859 | -0.020415
20.88 | -6.5483 | -0.001688 | -0.0073038 | 191.4399 | 184.8916 | 0.3751 | 0.0019555 | 188.1657 | -3.2742 | 189.2571 | 0.98098 | -0.017069 | 0.98098 | -0.017069
20.9 | -6.0506 | -0.0015005 | -0.0069458 | 191.3351 | 185.2845 | 0.4799 | 0.0025019 | 188.3098 | -3.0253 | 189.3182 | 0.98173 | -0.015772 | 0.98173 | -0.015772
20.92 | -4.8458 | -0.0013129 | -0.0060149 | 191.1065 | 186.2607 | 0.7085 | 0.0036937 | 188.6836 | -2.4229 | 189.4912 | 0.98368 | -0.012631 | 0.98368 | -0.012631
20.94 | -3.5885 | -0.0009378 | -0.005084 | 190.948 | 187.3595 | 0.867 | 0.00452 | 189.1538 | -1.7942 | 189.7518 | 0.98613 | -0.009354 | 0.98613 | -0.009354
20.96 | -2.3574 | -0.0009378 | -0.0045112 | 190.9474 | 188.59 | 0.8676 | 0.0045231 | 189.7687 | -1.1787 | 190.1616 | 0.98933 | -0.006145 | 0.98933 | -0.006145
20.98 | -1.4406 | -0.00056268 | -0.0033655 | 190.9548 | 189.5142 | 0.8602 | 0.0044845 | 190.2345 | -0.72031 | 190.4746 | 0.99176 | -0.0037553 | 0.99176 | -0.0037553
21 | 0.20955 | -0.00018756 | -0.0025778 | 190.9248 | 191.1343 | 0.8902 | 0.0046409 | 191.0296 | 0.10477 | 190.9946 | 0.99591 | 0.00054622 | 0.99591 | 0.00054622
21.02 | 1.1787 | 0.00018756 | -0.0019334 | 190.9698 | 192.1485 | 0.8452 | 0.0044063 | 191.5591 | 0.58935 | 191.3627 | 0.99867 | 0.0030725 | 0.99867 | 0.0030725
21.04 | 2.5669 | 0.00056268 | -0.0011457 | 190.9536 | 193.5205 | 0.8614 | 0.0044908 | 192.2371 | 1.2835 | 191.8092 | 1.0022 | 0.0066912 | 1.0022 | 0.0066912
21.06 | 3.4837 | 0.0009378 | -0.00064446 | 191.0399 | 194.5236 | 0.7751 | 0.0040409 | 192.7818 | 1.7419 | 192.2011 | 1.005 | 0.0090809 | 1.005 | 0.0090809
21.08 | 5.0029 | 0.0009378 | 0.00014321 | 190.9733 | 195.9762 | 0.8417 | 0.0043881 | 193.4748 | 2.5015 | 192.6409 | 1.0087 | 0.013041 | 1.0087 | 0.013041
21.1 | 5.9721 | 0.0013129 | 0.00071606 | 191.0603 | 197.0324 | 0.7547 | 0.0039345 | 194.0463 | 2.986 | 193.051 | 1.0116 | 0.015567 | 1.0116 | 0.015567
21.12 | 6.6531 | 0.0015005 | 0.0011457 | 191.1329 | 197.786 | 0.6821 | 0.003556 | 194.4594 | 3.3265 | 193.3506 | 1.0138 | 0.017342 | 1.0138 | 0.017342
21.14 | 7.5437 | 0.001688 | 0.0017185 | 191.0172 | 198.5609 | 0.7978 | 0.0041592 | 194.789 | 3.7718 | 193.5318 | 1.0155 | 0.019664 | 1.0155 | 0.019664
21.16 | 8.4866 | 0.0020632 | 0.0022198 | 191.0363 | 199.5229 | 0.7787 | 0.0040596 | 195.2796 | 4.2433 | 193.8652 | 1.0181 | 0.022122 | 1.0181 | 0.022122
21.18 | 9.0105 | 0.0022507 | 0.002363 | 191.1114 | 200.1219 | 0.7036 | 0.0036681 | 195.6166 | 4.5052 | 194.1149 | 1.0198 | 0.023487 | 1.0198 | 0.023487
21.2 | 9.1676 | 0.0022507 | 0.0026494 | 191.1071 | 200.2747 | 0.7079 | 0.0036905 | 195.6909 | 4.5838 | 194.163 | 1.0202 | 0.023897 | 1.0202 | 0.023897
21.22 | 9.8749 | 0.0022507 | 0.0030791 | 191.0917 | 200.9666 | 0.7233 | 0.0037708 | 196.0291 | 4.9374 | 194.3833 | 1.022 | 0.025741 | 1.022 | 0.025741
21.24 | 9.9534 | 0.0024383 | 0.0031507 | 191.1483 | 201.1017 | 0.6667 | 0.0034757 | 196.125 | 4.9767 | 194.4661 | 1.0225 | 0.025945 | 1.0225 | 0.025945
21.26 | 10.2678 | 0.0026258 | 0.0032939 | 191.2151 | 201.4829 | 0.5999 | 0.0031275 | 196.349 | 5.1339 | 194.6377 | 1.0236 | 0.026765 | 1.0236 | 0.026765
21.28 | 9.7701 | 0.0026258 | 0.0031507 | 191.3289 | 201.099 | 0.4861 | 0.0025342 | 196.2139 | 4.885 | 194.5856 | 1.0229 | 0.025467 | 1.0229 | 0.025467
21.3 | 9.5867 | 0.0028134 | 0.0027926 | 191.3795 | 200.9662 | 0.4355 | 0.0022704 | 196.1729 | 4.7934 | 194.5751 | 1.0227 | 0.02499 | 1.0227 | 0.02499
21.32 | 9.1938 | 0.0028134 | 0.0022914 | 191.5595 | 200.7533 | 0.2555 | 0.001332 | 196.1564 | 4.5969 | 194.6241 | 1.0226 | 0.023965 | 1.0226 | 0.023965
21.34 | 8.3818 | 0.0028134 | 0.0017185 | 191.6346 | 200.0164 | 0.1804 | 0.00094049 | 195.8255 | 4.1909 | 194.4285 | 1.0209 | 0.021849 | 1.0209 | 0.021849
21.36 | 7.7532 | 0.0028134 | 0.0011457 | 191.758 | 199.5112 | 0.057 | 0.00029716 | 195.6346 | 3.8766 | 194.3424 | 1.0199 | 0.02021 | 1.0199 | 0.02021
21.38 | 6.9412 | 0.0028134 | 0.00085927 | 191.878 | 198.8192 | -0.063 | -0.00032844 | 195.3486 | 3.4706 | 194.1917 | 1.0184 | 0.018094 | 1.0184 | 0.018094
21.4 | 5.8149 | 0.0026258 | 0.00014321 | 192.0353 | 197.8502 | -0.2203 | -0.0011485 | 194.9428 | 2.9075 | 193.9736 | 1.0163 | 0.015158 | 1.0163 | 0.015158
21.42 | 5.0029 | 0.0022507 | -0.00064446 | 192.1962 | 197.1991 | -0.3812 | -0.0019873 | 194.6977 | 2.5015 | 193.8638 | 1.015 | 0.013041 | 1.015 | 0.013041
21.44 | 3.798 | 0.0022507 | -0.0016469 | 192.3996 | 196.1976 | -0.5846 | -0.0030477 | 194.2986 | 1.899 | 193.6656 | 1.0129 | 0.0099002 | 1.0129 | 0.0099002
21.46 | 2.5407 | 0.0020632 | -0.0024346 | 192.4482 | 194.9889 | -0.6332 | -0.0033011 | 193.7186 | 1.2704 | 193.2951 | 1.0099 | 0.0066229 | 1.0099 | 0.0066229
21.48 | 1.2573 | 0.001688 | -0.0034371 | 192.4074 | 193.6647 | -0.5924 | -0.0030884 | 193.036 | 0.62864 | 192.8265 | 1.0064 | 0.0032773 | 1.0064 | 0.0032773
21.5 | 0.10477 | 0.0011254 | -0.0041532 | 192.3336 | 192.4384 | -0.5186 | -0.0027036 | 192.386 | 0.052387 | 192.3685 | 1.003 | 0.00027311 | 1.003 | 0.00027311
21.52 | -1.1787 | 0.00075024 | -0.0049408 | 192.3016 | 191.1229 | -0.4866 | -0.0025368 | 191.7123 | -0.58935 | 191.9087 | 0.99946 | -0.0030725 | 0.99946 | -0.0030725
21.54 | -2.5407 | 0.00056268 | -0.0055853 | 192.296 | 189.7553 | -0.481 | -0.0025076 | 191.0256 | -1.2704 | 191.4491 | 0.99588 | -0.0066229 | 0.99588 | -0.0066229
21.56 | -3.2218 | 0.00037512 | -0.0063013 | 192.2719 | 189.0501 | -0.4569 | -0.002382 | 190.661 | -1.6109 | 191.198 | 0.99398 | -0.0083981 | 0.99398 | -0.0083981
21.58 | -4.8458 | 0.00018756 | -0.0068742 | 192.4359 | 187.5901 | -0.6209 | -0.003237 | 190.013 | -2.4229 | 190.8206 | 0.99061 | -0.012631 | 0.99061 | -0.012631
21.6 | -6.0768 | -0.00018756 | -0.007447 | 192.4074 | 186.3306 | -0.5924 | -0.0030884 | 189.369 | -3.0384 | 190.3818 | 0.98725 | -0.01584 | 0.98725 | -0.01584
21.62 | -6.8364 | -0.00037512 | -0.0080915 | 192.4056 | 185.5692 | -0.5906 | -0.003079 | 188.9874 | -3.4182 | 190.1268 | 0.98526 | -0.01782 | 0.98526 | -0.01782
21.64 | -7.5437 | -0.00075024 | -0.0085211 | 192.3657 | 184.822 | -0.5507 | -0.002871 | 188.5939 | -3.7718 | 189.8511 | 0.98321 | -0.019664 | 0.98321 | -0.019664
21.66 | -8.408 | -0.0009378 | -0.009094 | 192.2653 | 183.8573 | -0.4503 | -0.0023476 | 188.0613 | -4.204 | 189.4626 | 0.98043 | -0.021917 | 0.98043 | -0.021917
21.68 | -8.8271 | -0.0011254 | -0.0093804 | 192.1523 | 183.3252 | -0.3373 | -0.0017585 | 187.7387 | -4.4136 | 189.2099 | 0.97875 | -0.023009 | 0.97875 | -0.023009
21.7 | -9.5343 | -0.0013129 | -0.0097384 | 192.1389 | 182.6046 | -0.3239 | -0.0016886 | 187.3717 | -4.7672 | 188.9608 | 0.97684 | -0.024853 | 0.97684 | -0.024853
21.72 | -9.6915 | -0.0015005 | -0.0099533 | 192.1326 | 182.4411 | -0.3176 | -0.0016558 | 187.2868 | -4.8458 | 188.9021 | 0.97639 | -0.025263 | 0.97639 | -0.025263
21.74 | -10.163 | -0.001688 | -0.010096 | 192.1241 | 181.9611 | -0.3091 | -0.0016114 | 187.0426 | -5.0815 | 188.7364 | 0.97512 | -0.026492 | 0.97512 | -0.026492
21.76 | -9.9011 | -0.001688 | -0.010025 | 192.0112 | 182.1101 | -0.1962 | -0.0010229 | 187.0607 | -4.9505 | 188.7108 | 0.97521 | -0.025809 | 0.97521 | -0.025809
21.78 | -9.8749 | -0.0018756 | -0.0098817 | 191.9472 | 182.0723 | -0.1322 | -0.00068921 | 187.0098 | -4.9374 | 188.6556 | 0.97495 | -0.025741 | 0.97495 | -0.025741
21.8 | -9.6915 | -0.0018756 | -0.0097384 | 191.8539 | 182.1624 | -0.0389 | -0.0002028 | 187.0081 | -4.8458 | 188.6234 | 0.97494 | -0.025263 | 0.97494 | -0.025263
21.82 | -9.0367 | -0.0018756 | -0.0092372 | 191.7468 | 182.7101 | 0.0682 | 0.00035555 | 187.2285 | -4.5183 | 188.7346 | 0.97609 | -0.023556 | 0.97609 | -0.023556
21.84 | -8.5914 | -0.0018756 | -0.008736 | 191.6366 | 183.0452 | 0.1784 | 0.00093006 | 187.3409 | -4.2957 | 188.7728 | 0.97667 | -0.022395 | 0.97667 | -0.022395
21.86 | -7.4127 | -0.001688 | -0.0080915 | 191.5015 | 184.0888 | 0.3135 | 0.0016344 | 187.7952 | -3.7063 | 189.0306 | 0.97904 | -0.019323 | 0.97904 | -0.019323
21.88 | -6.9674 | -0.0015005 | -0.0078051 | 191.4036 | 184.4362 | 0.4114 | 0.0021448 | 187.9199 | -3.4837 | 189.0811 | 0.97969 | -0.018162 | 0.97969 | -0.018162
21.9 | -6.1292 | -0.0015005 | -0.0068742 | 192.2684 | 186.1392 | 0.5466 | 0.0028496 | 189.2038 | -3.0646 | 190.2253 | 0.98639 | -0.015977 | 0.98639 | -0.015977
21.92 | -4.8458 | -0.0015005 | -0.0059433 | 191.0342 | 186.1884 | 0.7808 | 0.0040706 | 188.6113 | -2.4229 | 189.4189 | 0.9833 | -0.012631 | 0.9833 | -0.012631
21.94 | -3.8504 | -0.0011254 | -0.005084 | 190.905 | 187.0546 | 0.91 | 0.0047442 | 188.9798 | -1.9252 | 189.6215 | 0.98522 | -0.010037 | 0.98522 | -0.010037
21.96 | -2.6717 | -0.00075024 | -0.004368 | 190.969 | 188.2973 | 0.846 | 0.0044105 | 189.6331 | -1.3359 | 190.0784 | 0.98863 | -0.0069643 | 0.98863 | -0.0069643
21.98 | -1.1787 | -0.00037512 | -0.0032939 | 190.9037 | 189.725 | 0.9113 | 0.0047509 | 190.3144 | -0.58935 | 190.5108 | 0.99218 | -0.0030725 | 0.99218 | -0.0030725
22 | 0.13097 | 0 | -0.0026494 | 190.9548 | 191.0858 | 0.8602 | 0.0044845 | 191.0203 | 0.065483 | 190.9985 | 0.99586 | 0.00034139 | 0.99586 | 0.00034139
22.02 | 1.0739 | 0.00018756 | -0.0018618 | 190.9437 | 192.0176 | 0.8713 | 0.0045424 | 191.4807 | 0.53696 | 191.3017 | 0.99826 | 0.0027994 | 0.99826 | 0.0027994
22.04 | 2.5146 | 0.00056268 | -0.0010741 | 190.8789 | 193.3935 | 0.9361 | 0.0048802 | 192.1362 | 1.2573 | 191.7171 | 1.0017 | 0.0065546 | 1.0017 | 0.0065546
22.06 | 3.6147 | 0.00056268 | -0.00064446 | 190.8901 | 194.5048 | 0.9249 | 0.0048218 | 192.6974 | 1.8073 | 192.095 | 1.0046 | 0.0094223 | 1.0046 | 0.0094223
22.08 | 4.6362 | 0.0009378 | 0.00014321 | 190.8723 | 195.5085 | 0.9427 | 0.0049146 | 193.1904 | 2.3181 | 192.4177 | 1.0072 | 0.012085 | 1.0072 | 0.012085
22.1 | 5.8673 | 0.0013129 | 0.00071606 | 190.9191 | 196.7864 | 0.8959 | 0.0046706 | 193.8527 | 2.9336 | 192.8749 | 1.0106 | 0.015294 | 1.0106 | 0.015294
22.12 | 6.7579 | 0.001688 | 0.0010741 | 191.0244 | 197.7823 | 0.7906 | 0.0041217 | 194.4033 | 3.3789 | 193.277 | 1.0135 | 0.017616 | 1.0135 | 0.017616
22.14 | 7.5699 | 0.001688 | 0.0016469 | 191.0392 | 198.6091 | 0.7758 | 0.0040445 | 194.8241 | 3.7849 | 193.5625 | 1.0157 | 0.019732 | 1.0157 | 0.019732
22.16 | 8.6962 | 0.0020632 | 0.0022198 | 191.011 | 199.7072 | 0.804 | 0.0041915 | 195.3591 | 4.3481 | 193.9097 | 1.0185 | 0.022668 | 1.0185 | 0.022668
22.18 | 9.0367 | 0.0022507 | 0.002363 | 191.0789 | 200.1156 | 0.7361 | 0.0038376 | 195.5972 | 4.5183 | 194.0911 | 1.0197 | 0.023556 | 1.0197 | 0.023556
22.2 | 9.6653 | 0.0024383 | 0.0027926 | 191.1429 | 200.8082 | 0.6721 | 0.0035039 | 195.9756 | 4.8327 | 194.3647 | 1.0217 | 0.025194 | 1.0217 | 0.025194
22.22 | 10.0058 | 0.0026258 | 0.0031507 | 191.2222 | 201.228 | 0.5928 | 0.0030905 | 196.2251 | 5.0029 | 194.5575 | 1.023 | 0.026082 | 1.023 | 0.026082
22.24 | 9.8487 | 0.0028134 | 0.0032939 | 191.3432 | 201.1919 | 0.4718 | 0.0024597 | 196.2675 | 4.9243 | 194.6261 | 1.0232 | 0.025672 | 1.0232 | 0.025672
22.26 | 10.2678 | 0.0028134 | 0.0032939 | 191.3708 | 201.6386 | 0.4442 | 0.0023158 | 196.5047 | 5.1339 | 194.7934 | 1.0244 | 0.026765 | 1.0244 | 0.026765
22.28 | 9.8749 | 0.003001 | 0.0030791 | 191.5427 | 201.4176 | 0.2723 | 0.0014196 | 196.4801 | 4.9374 | 194.8343 | 1.0243 | 0.025741 | 1.0243 | 0.025741
22.3 | 9.5082 | 0.003001 | 0.0027926 | 191.6093 | 201.1175 | 0.2057 | 0.0010724 | 196.3634 | 4.7541 | 194.7787 | 1.0237 | 0.024785 | 1.0237 | 0.024785
22.32 | 9.0367 | 0.003001 | 0.0025062 | 191.6895 | 200.7262 | 0.1255 | 0.00065428 | 196.2078 | 4.5183 | 194.7017 | 1.0229 | 0.023556 | 1.0229 | 0.023556
22.34 | 8.3818 | 0.003001 | 0.0019334 | 191.8282 | 200.21 | -0.0132 | -6.8816e-05 | 196.0191 | 4.1909 | 194.6221 | 1.0219 | 0.021849 | 1.0219 | 0.021849
22.36 | 7.8056 | 0.003001 | 0.0013605 | 191.9343 | 199.7399 | -0.1193 | -0.00062195 | 195.8371 | 3.9028 | 194.5362 | 1.021 | 0.020347 | 1.021 | 0.020347
22.38 | 6.7841 | 0.003001 | 0.00057285 | 192.0993 | 198.8834 | -0.2843 | -0.0014822 | 195.4913 | 3.392 | 194.3607 | 1.0192 | 0.017684 | 1.0192 | 0.017684
22.4 | 5.9197 | 0.0028134 | 0.00014321 | 192.1523 | 198.072 | -0.3373 | -0.0017585 | 195.1121 | 2.9598 | 194.1255 | 1.0172 | 0.015431 | 1.0172 | 0.015431
22.42 | 5.0815 | 0.0026258 | -0.00057285 | 192.3392 | 197.4207 | -0.5242 | -0.0027328 | 194.8799 | 2.5407 | 194.033 | 1.016 | 0.013246 | 1.016 | 0.013246
22.44 | 3.5623 | 0.0022507 | -0.0016469 | 192.5251 | 196.0874 | -0.7101 | -0.003702 | 194.3062 | 1.7811 | 193.7125 | 1.013 | 0.0092857 | 1.013 | 0.0092857
22.46 | 2.5146 | 0.0018756 | -0.002363 | 192.514 | 195.0286 | -0.699 | -0.0036441 | 193.7713 | 1.2573 | 193.3522 | 1.0102 | 0.0065546 | 1.0102 | 0.0065546
22.48 | 1.2049 | 0.001688 | -0.0031507 | 192.5442 | 193.7491 | -0.7292 | -0.0038016 | 193.1466 | 0.60244 | 192.9458 | 1.0069 | 0.0031408 | 1.0069 | 0.0031408
22.5 | -0.026193 | 0.0015005 | -0.0042248 | 192.5856 | 192.5594 | -0.7706 | -0.0040174 | 192.5725 | -0.013097 | 192.5769 | 1.0039 | -6.8277e-05 | 1.0039 | -6.8277e-05
22.52 | -1.5716 | 0.0011254 | -0.0047976 | 192.5999 | 191.0283 | -0.7849 | -0.004092 | 191.8141 | -0.7858 | 192.076 | 1 | -0.0040966 | 1 | -0.0040966
22.54 | -2.7241 | 0.0009378 | -0.0055137 | 192.5579 | 189.8338 | -0.7429 | -0.003873 | 191.1959 | -1.362 | 191.6499 | 0.99677 | -0.0071008 | 0.99677 | -0.0071008
22.56 | -3.8766 | 0.00056268 | -0.0063013 | 192.6011 | 188.7245 | -0.7861 | -0.0040982 | 190.6628 | -1.9383 | 191.3089 | 0.99399 | -0.010105 | 0.99399 | -0.010105
22.58 | -4.8196 | 0.00018756 | -0.006731 | 192.49 | 187.6704 | -0.675 | -0.003519 | 190.0802 | -2.4098 | 190.8835 | 0.99096 | -0.012563 | 0.99096 | -0.012563
22.6 | -5.9459 | 0 | -0.0075187 | 192.5615 | 186.6156 | -0.7465 | -0.0038918 | 189.5886 | -2.9729 | 190.5795 | 0.98839 | -0.015499 | 0.98839 | -0.015499
22.62 | -6.7841 | -0.00018756 | -0.0080915 | 192.4678 | 185.6837 | -0.6528 | -0.0034033 | 189.0758 | -3.392 | 190.2064 | 0.98572 | -0.017684 | 0.98572 | -0.017684
22.64 | -7.727 | -0.00056268 | -0.0085211 | 192.383 | 184.656 | -0.568 | -0.0029612 | 188.5195 | -3.8635 | 189.8073 | 0.98282 | -0.020142 | 0.98282 | -0.020142
22.66 | -8.3295 | -0.00075024 | -0.009094 | 192.421 | 184.0915 | -0.606 | -0.0031593 | 188.2563 | -4.1647 | 189.6445 | 0.98145 | -0.021712 | 0.98145 | -0.021712
22.68 | -9.1676 | -0.0009378 | -0.0092372 | 192.421 | 183.2534 | -0.606 | -0.0031593 | 187.8372 | -4.5838 | 189.3651 | 0.97926 | -0.023897 | 0.97926 | -0.023897
22.7 | -9.351 | -0.0011254 | -0.0095236 | 192.2798 | 182.9288 | -0.4648 | -0.0024232 | 187.6043 | -4.6755 | 189.1628 | 0.97805 | -0.024375 | 0.97805 | -0.024375
22.72 | -9.6391 | -0.0013129 | -0.0098817 | 192.2663 | 182.6272 | -0.4513 | -0.0023528 | 187.4467 | -4.8196 | 189.0533 | 0.97723 | -0.025126 | 0.97723 | -0.025126
22.74 | -9.9011 | -0.0015005 | -0.010168 | 192.2401 | 182.339 | -0.4251 | -0.0022162 | 187.2896 | -4.9505 | 188.9397 | 0.97641 | -0.025809 | 0.97641 | -0.025809
22.76 | -9.8487 | -0.0015005 | -0.010168 | 192.1758 | 182.3271 | -0.3608 | -0.001881 | 187.2515 | -4.9243 | 188.8929 | 0.97621 | -0.025672 | 0.97621 | -0.025672
22.78 | -10.0582 | -0.001688 | -0.010025 | 192.084 | 182.0258 | -0.269 | -0.0014024 | 187.0549 | -5.0291 | 188.7313 | 0.97518 | -0.026219 | 0.97518 | -0.026219
22.8 | -9.5867 | -0.001688 | -0.0095952 | 191.9779 | 182.3912 | -0.1629 | -0.00084926 | 187.1845 | -4.7934 | 188.7823 | 0.97586 | -0.02499 | 0.97586 | -0.02499
22.82 | -8.9843 | -0.001688 | -0.0091656 | 191.8264 | 182.8421 | -0.0114 | -5.9432e-05 | 187.3343 | -4.4921 | 188.8316 | 0.97664 | -0.023419 | 0.97664 | -0.023419
22.84 | -8.5128 | -0.001688 | -0.0088076 | 191.7709 | 183.2581 | 0.0441 | 0.00022991 | 187.5145 | -4.2564 | 188.9333 | 0.97758 | -0.02219 | 0.97758 | -0.02219
22.86 | -7.8056 | -0.001688 | -0.0083779 | 191.6477 | 183.8421 | 0.1673 | 0.00087219 | 187.7449 | -3.9028 | 189.0458 | 0.97878 | -0.020347 | 0.97878 | -0.020347
22.88 | -6.7317 | -0.0015005 | -0.0075903 | 191.5046 | 184.7729 | 0.3104 | 0.0016182 | 188.1388 | -3.3658 | 189.2607 | 0.98083 | -0.017547 | 0.98083 | -0.017547
22.9 | -5.8935 | -0.0015005 | -0.006731 | 191.2242 | 185.3307 | 0.5908 | 0.0030801 | 188.2775 | -2.9467 | 189.2597 | 0.98156 | -0.015362 | 0.98156 | -0.015362
22.92 | -4.6362 | -0.0011254 | -0.0058001 | 191.1071 | 186.4709 | 0.7079 | 0.0036905 | 188.789 | -2.3181 | 189.5617 | 0.98422 | -0.012085 | 0.98422 | -0.012085
22.94 | -3.6409 | -0.00075024 | -0.005084 | 190.9863 | 187.3454 | 0.8287 | 0.0043203 | 189.1659 | -1.8204 | 189.7727 | 0.98619 | -0.0094906 | 0.98619 | -0.0094906
22.96 | -2.4884 | -0.00037512 | -0.004368 | 191.001 | 188.5126 | 0.814 | 0.0042437 | 189.7568 | -1.2442 | 190.1715 | 0.98927 | -0.0064864 | 0.98927 | -0.0064864
22.98 | -1.1525 | -0.00018756 | -0.0033655 | 191.0128 | 189.8603 | 0.8022 | 0.0041822 | 190.4365 | -0.57625 | 190.6286 | 0.99281 | -0.0030042 | 0.99281 | -0.0030042
23 | -0.15716 | 0.00018756 | -0.002721 | 191.0991 | 190.9419 | 0.7159 | 0.0037322 | 191.0205 | -0.07858 | 191.0467 | 0.99586 | -0.00040966 | 0.99586 | -0.00040966
23.02 | 1.493 | 0.00037512 | -0.0017185 | 190.9591 | 192.4521 | 0.8559 | 0.0044621 | 191.7056 | 0.74651 | 191.4568 | 0.99943 | 0.0038918 | 0.99943 | 0.0038918
23.04 | 2.5407 | 0.00075024 | -0.0012173 | 191.0682 | 193.6089 | 0.7468 | 0.0038933 | 192.3386 | 1.2704 | 191.9151 | 1.0027 | 0.0066229 | 1.0027 | 0.0066229
23.06 | 3.4837 | 0.0011254 | -0.00042964 | 191.0239 | 194.5076 | 0.7911 | 0.0041243 | 192.7658 | 1.7419 | 192.1851 | 1.005 | 0.0090809 | 1.005 | 0.0090809
23.08 | 4.8196 | 0.0013129 | 0.00014321 | 190.9918 | 195.8114 | 0.8232 | 0.0042916 | 193.4016 | 2.4098 | 192.5983 | 1.0083 | 0.012563 | 1.0083 | 0.012563
23.1 | 5.7363 | 0.0015005 | 0.00057285 | 191.1322 | 196.8685 | 0.6828 | 0.0035597 | 194.0004 | 2.8682 | 193.0443 | 1.0114 | 0.014953 | 1.0114 | 0.014953
23.12 | 6.8364 | 0.0018756 | 0.0014321 | 191.0738 | 197.9102 | 0.7412 | 0.0038641 | 194.492 | 3.4182 | 193.3526 | 1.014 | 0.01782 | 1.014 | 0.01782
23.14 | 7.5175 | 0.0018756 | 0.0016469 | 191.1255 | 198.643 | 0.6895 | 0.0035946 | 194.8842 | 3.7587 | 193.6313 | 1.016 | 0.019596 | 1.016 | 0.019596
23.16 | 8.4604 | 0.0020632 | 0.0021482 | 191.1966 | 199.657 | 0.6184 | 0.0032239 | 195.4268 | 4.2302 | 194.0167 | 1.0188 | 0.022054 | 1.0188 | 0.022054
23.18 | 8.9843 | 0.0024383 | 0.0025062 | 191.2144 | 200.1987 | 0.6006 | 0.0031311 | 195.7065 | 4.4921 | 194.2092 | 1.0203 | 0.023419 | 1.0203 | 0.023419
23.2 | 9.5082 | 0.0026258 | 0.0027926 | 191.2321 | 200.7403 | 0.5829 | 0.0030389 | 195.9862 | 4.7541 | 194.4015 | 1.0217 | 0.024785 | 1.0217 | 0.024785
23.22 | 9.9011 | 0.0028134 | 0.0031507 | 191.3763 | 201.2774 | 0.4387 | 0.0022871 | 196.3268 | 4.9505 | 194.6767 | 1.0235 | 0.025809 | 1.0235 | 0.025809
23.24 | 10.2416 | 0.0028134 | 0.0032939 | 191.4114 | 201.653 | 0.4036 | 0.0021041 | 196.5322 | 5.1208 | 194.8253 | 1.0246 | 0.026696 | 1.0246 | 0.026696
23.26 | 10.3725 | 0.003001 | 0.0032223 | 191.4429 | 201.8154 | 0.3721 | 0.0019399 | 196.6292 | 5.1863 | 194.9004 | 1.0251 | 0.027038 | 1.0251 | 0.027038
23.28 | 9.9011 | 0.003001 | 0.0029359 | 191.5193 | 201.4204 | 0.2957 | 0.0015416 | 196.4698 | 4.9505 | 194.8197 | 1.0243 | 0.025809 | 1.0243 | 0.025809
23.3 | 9.5605 | 0.003001 | 0.0027926 | 191.613 | 201.1735 | 0.202 | 0.0010531 | 196.3933 | 4.7803 | 194.7998 | 1.0239 | 0.024921 | 1.0239 | 0.024921
23.32 | 9.1938 | 0.0031885 | 0.002363 | 191.785 | 200.9788 | 0.03 | 0.0001564 | 196.3819 | 4.5969 | 194.8496 | 1.0238 | 0.023965 | 1.0238 | 0.023965
23.34 | 8.3033 | 0.0031885 | 0.0017902 | 191.9139 | 200.2172 | -0.0989 | -0.0005156 | 196.0655 | 4.1516 | 194.6817 | 1.0222 | 0.021644 | 1.0222 | 0.021644
23.36 | 7.9889 | 0.0031885 | 0.0015037 | 191.9254 | 199.9143 | -0.1104 | -0.00057555 | 195.9199 | 3.9945 | 194.5884 | 1.0214 | 0.020825 | 1.0214 | 0.020825
23.38 | 6.915 | 0.0031885 | 0.00085927 | 192.1368 | 199.0518 | -0.3218 | -0.0016777 | 195.5943 | 3.4575 | 194.4418 | 1.0197 | 0.018025 | 1.0197 | 0.018025
23.4 | 5.9197 | 0.003001 | 0.00014321 | 192.3356 | 198.2553 | -0.5206 | -0.0027141 | 195.2954 | 2.9598 | 194.3088 | 1.0181 | 0.015431 | 1.0181 | 0.015431
23.42 | 4.9505 | 0.0026258 | -0.00064446 | 192.4753 | 197.4258 | -0.6603 | -0.0034424 | 194.9506 | 2.4753 | 194.1255 | 1.0163 | 0.012904 | 1.0163 | 0.012904
23.44 | 3.7456 | 0.0024383 | -0.0015037 | 192.5924 | 196.338 | -0.7774 | -0.0040529 | 194.4652 | 1.8728 | 193.8409 | 1.0138 | 0.0097637 | 1.0138 | 0.0097637
23.46 | 2.436 | 0.0020632 | -0.0025778 | 192.6144 | 195.0504 | -0.7994 | -0.0041676 | 193.8324 | 1.218 | 193.4264 | 1.0105 | 0.0063498 | 1.0105 | 0.0063498
23.48 | 1.1787 | 0.001688 | -0.0034371 | 192.5387 | 193.7174 | -0.7237 | -0.0037729 | 193.128 | 0.58935 | 192.9316 | 1.0068 | 0.0030725 | 1.0068 | 0.0030725
23.5 | 0 | 0.0013129 | -0.0041532 | 192.5401 | 192.5401 | -0.7251 | -0.0037802 | 192.5401 | 0 | 192.5401 | 1.0038 | 0 | 1.0038 | 0
23.52 | -1.2835 | 0.0011254 | -0.0047976 | 192.4858 | 191.2023 | -0.6708 | -0.0034971 | 191.8441 | -0.64173 | 192.058 | 1.0002 | -0.0033456 | 1.0002 | -0.0033456
23.54 | -2.4098 | 0.00075024 | -0.0055137 | 192.5165 | 190.1067 | -0.7015 | -0.0036572 | 191.3116 | -1.2049 | 191.7132 | 0.99738 | -0.0062815 | 0.99738 | -0.0062815
23.56 | -3.8504 | 0.00056268 | -0.0063013 | 192.4802 | 188.6298 | -0.6652 | -0.0034679 | 190.555 | -1.9252 | 191.1967 | 0.99343 | -0.010037 | 0.99343 | -0.010037
23.58 | -4.9243 | 0.00018756 | -0.0070174 | 192.5504 | 187.6261 | -0.7354 | -0.0038339 | 190.0882 | -2.4622 | 190.909 | 0.991 | -0.012836 | 0.991 | -0.012836
23.6 | -5.7887 | -0.00018756 | -0.0075903 | 192.5579 | 186.7692 | -0.7429 | -0.003873 | 189.6635 | -2.8944 | 190.6283 | 0.98878 | -0.015089 | 0.98878 | -0.015089
23.62 | -6.8102 | -0.00037512 | -0.0080915 | 192.4476 | 185.6374 | -0.6326 | -0.003298 | 189.0425 | -3.4051 | 190.1775 | 0.98555 | -0.017752 | 0.98555 | -0.017752
23.64 | -7.9628 | -0.00056268 | -0.0086644 | 192.4702 | 184.5074 | -0.6552 | -0.0034158 | 188.4888 | -3.9814 | 189.8159 | 0.98266 | -0.020756 | 0.98266 | -0.020756
23.66 | -8.5652 | -0.0009378 | -0.009094 | 192.423 | 183.8578 | -0.608 | -0.0031697 | 188.1404 | -4.2826 | 189.5679 | 0.98084 | -0.022327 | 0.98084 | -0.022327
23.68 | -8.8009 | -0.0011254 | -0.0092372 | 192.2393 | 183.4384 | -0.4243 | -0.002212 | 187.8388 | -4.4005 | 189.3057 | 0.97927 | -0.022941 | 0.97927 | -0.022941
23.7 | -9.2724 | -0.0015005 | -0.0097384 | 192.1873 | 182.9149 | -0.3723 | -0.0019409 | 187.5511 | -4.6362 | 189.0965 | 0.97777 | -0.02417 | 0.97777 | -0.02417
23.72 | -9.8487 | -0.001688 | -0.010025 | 192.1308 | 182.2821 | -0.3158 | -0.0016464 | 187.2065 | -4.9243 | 188.8479 | 0.97597 | -0.025672 | 0.97597 | -0.025672
23.74 | -9.482 | -0.001688 | -0.010025 | 192.0253 | 182.5433 | -0.2103 | -0.0010964 | 187.2843 | -4.741 | 188.8646 | 0.97638 | -0.024716 | 0.97638 | -0.024716
23.76 | -9.8749 | -0.0018756 | -0.010096 | 192.0253 | 182.1504 | -0.2103 | -0.0010964 | 187.0879 | -4.9374 | 188.7337 | 0.97536 | -0.025741 | 0.97536 | -0.025741
23.78 | -9.9796 | -0.0018756 | -0.0098817 | 191.9791 | 181.9995 | -0.1641 | -0.00085551 | 186.9893 | -4.9898 | 188.6526 | 0.97484 | -0.026014 | 0.97484 | -0.026014
23.8 | -9.5605 | -0.0018756 | -0.0097384 | 191.8806 | 182.3201 | -0.0656 | -0.000342 | 187.1003 | -4.7803 | 188.6938 | 0.97542 | -0.024921 | 0.97542 | -0.024921
23.82 | -9.0629 | -0.0018756 | -0.0095952 | 192.889 | 183.8261 | -0.074 | -0.00038579 | 188.3576 | -4.5314 | 189.868 | 0.98198 | -0.023624 | 0.98198 | -0.023624
23.84 | -8.5128 | -0.0018756 | -0.009094 | 191.7535 | 183.2407 | 0.0615 | 0.00032062 | 187.4971 | -4.2564 | 188.9159 | 0.97749 | -0.02219 | 0.97749 | -0.02219
23.86 | -7.9104 | -0.0018756 | -0.0083779 | 191.5712 | 183.6608 | 0.2438 | 0.001271 | 187.616 | -3.9552 | 188.9344 | 0.97811 | -0.02062 | 0.97811 | -0.02062
23.88 | -6.7841 | -0.0018756 | -0.007447 | 191.3929 | 184.6088 | 0.4221 | 0.0022006 | 188.0009 | -3.392 | 189.1315 | 0.98012 | -0.017684 | 0.98012 | -0.017684
23.9 | -5.7625 | -0.0015005 | -0.0068742 | 191.2452 | 185.4827 | 0.5698 | 0.0029706 | 188.3639 | -2.8813 | 189.3244 | 0.98201 | -0.015021 | 0.98201 | -0.015021
23.92 | -5.0291 | -0.0015005 | -0.0061581 | 191.0702 | 186.0411 | 0.7448 | 0.0038829 | 188.5556 | -2.5146 | 189.3938 | 0.98301 | -0.013109 | 0.98301 | -0.013109
23.94 | -3.7194 | -0.0011254 | -0.005084 | 191.0207 | 187.3013 | 0.7943 | 0.004141 | 189.161 | -1.8597 | 189.7809 | 0.98616 | -0.0096954 | 0.98616 | -0.0096954
23.96 | -2.5407 | -0.00056268 | -0.004368 | 191.0603 | 188.5196 | 0.7547 | 0.0039345 | 189.7899 | -1.2704 | 190.2134 | 0.98944 | -0.0066229 | 0.98944 | -0.0066229
23.98 | -1.3359 | -0.00037512 | -0.0034371 | 191.1041 | 189.7682 | 0.7109 | 0.0037062 | 190.4362 | -0.66793 | 190.6588 | 0.99281 | -0.0034821 | 0.99281 | -0.0034821
24 | -0.026193 | 0 | -0.002721 | 191.2069 | 191.1807 | 0.6081 | 0.0031702 | 191.1938 | -0.013097 | 191.1982 | 0.99676 | -6.8277e-05 | 0.99676 | -6.8277e-05
24.02 | 1.2835 | 0.00037512 | -0.0018618 | 191.0603 | 192.3438 | 0.7547 | 0.0039345 | 191.702 | 0.64173 | 191.4881 | 0.99941 | 0.0033456 | 0.99941 | 0.0033456
24.04 | 2.6455 | 0.00056268 | -0.0013605 | 191.1218 | 193.7673 | 0.6932 | 0.0036139 | 192.4446 | 1.3228 | 192.0036 | 1.0033 | 0.006896 | 1.0033 | 0.006896
24.06 | 3.4575 | 0.0009378 | -0.00064446 | 191.2452 | 194.7027 | 0.5698 | 0.0029706 | 192.974 | 1.7288 | 192.3977 | 1.006 | 0.0090126 | 1.006 | 0.0090126
24.08 | 4.8196 | 0.0013129 | 7.1606e-05 | 191.157 | 195.9766 | 0.658 | 0.0034304 | 193.5668 | 2.4098 | 192.7635 | 1.0091 | 0.012563 | 1.0091 | 0.012563
24.1 | 5.9197 | 0.0015005 | 0.00064446 | 191.1837 | 197.1034 | 0.6313 | 0.0032912 | 194.1435 | 2.9598 | 193.1569 | 1.0121 | 0.015431 | 1.0121 | 0.015431
24.12 | 6.7055 | 0.001688 | 0.0011457 | 191.1693 | 197.8748 | 0.6457 | 0.0033663 | 194.522 | 3.3527 | 193.4045 | 1.0141 | 0.017479 | 1.0141 | 0.017479
24.14 | 7.858 | 0.0020632 | 0.0017902 | 191.178 | 199.036 | 0.637 | 0.0033209 | 195.107 | 3.929 | 193.7973 | 1.0172 | 0.020483 | 1.0172 | 0.020483
24.16 | 8.2509 | 0.0022507 | 0.0020766 | 191.2519 | 199.5028 | 0.5631 | 0.0029356 | 195.3773 | 4.1254 | 194.0022 | 1.0186 | 0.021507 | 1.0186 | 0.021507
24.18 | 9.0367 | 0.0024383 | 0.0025062 | 191.2378 | 200.2745 | 0.5772 | 0.0030091 | 195.7561 | 4.5183 | 194.25 | 1.0205 | 0.023556 | 1.0205 | 0.023556
24.2 | 9.6915 | 0.0026258 | 0.0029359 | 191.2519 | 200.9434 | 0.5631 | 0.0029356 | 196.0977 | 4.8458 | 194.4824 | 1.0223 | 0.025263 | 1.0223 | 0.025263
24.22 | 9.8487 | 0.0028134 | 0.0030791 | 191.3577 | 201.2064 | 0.4573 | 0.0023841 | 196.282 | 4.9243 | 194.6406 | 1.0233 | 0.025672 | 1.0233 | 0.025672
24.24 | 9.9272 | 0.003001 | 0.0031507 | 191.4091 | 201.3363 | 0.4059 | 0.0021161 | 196.3727 | 4.9636 | 194.7182 | 1.0238 | 0.025877 | 1.0238 | 0.025877
24.26 | 10.0844 | 0.003001 | 0.0032939 | 190.4412 | 200.5256 | 0.3738 | 0.0019488 | 195.4834 | 5.0422 | 193.8027 | 1.0191 | 0.026287 | 1.0191 | 0.026287
24.28 | 9.7963 | 0.0031885 | 0.0032939 | 190.504 | 200.3003 | 0.311 | 0.0016214 | 195.4021 | 4.8981 | 193.7694 | 1.0187 | 0.025536 | 1.0187 | 0.025536
24.3 | 9.5343 | 0.0031885 | 0.0031507 | 191.5952 | 201.1295 | 0.2198 | 0.0011459 | 196.3624 | 4.7672 | 194.7733 | 1.0237 | 0.024853 | 1.0237 | 0.024853
24.32 | 9.1414 | 0.0033761 | 0.0027926 | 191.6932 | 200.8346 | 0.1218 | 0.00063499 | 196.2639 | 4.5707 | 194.7403 | 1.0232 | 0.023829 | 1.0232 | 0.023829
24.34 | 8.3557 | 0.0033761 | 0.002005 | 191.8923 | 200.248 | -0.0773 | -0.00040299 | 196.0701 | 4.1778 | 194.6775 | 1.0222 | 0.02178 | 1.0222 | 0.02178
24.36 | 7.7532 | 0.0031885 | 0.0015037 | 191.9951 | 199.7483 | -0.1801 | -0.00093893 | 195.8717 | 3.8766 | 194.5795 | 1.0211 | 0.02021 | 1.0211 | 0.02021
24.38 | 6.8888 | 0.0031885 | 0.00085927 | 192.132 | 199.0208 | -0.317 | -0.0016526 | 195.5764 | 3.4444 | 194.4283 | 1.0196 | 0.017957 | 1.0196 | 0.017957
24.4 | 5.9459 | 0.0031885 | 0.00014321 | 192.2756 | 198.2215 | -0.4606 | -0.0024013 | 195.2485 | 2.9729 | 194.2576 | 1.0179 | 0.015499 | 1.0179 | 0.015499
24.42 | 4.7672 | 0.0028134 | -0.00078767 | 192.4913 | 197.2585 | -0.6763 | -0.0035258 | 194.8749 | 2.3836 | 194.0804 | 1.016 | 0.012426 | 1.016 | 0.012426
24.44 | 3.7194 | 0.0026258 | -0.0013605 | 192.6003 | 196.3197 | -0.7853 | -0.004094 | 194.46 | 1.8597 | 193.8401 | 1.0138 | 0.0096954 | 1.0138 | 0.0096954
24.46 | 2.4884 | 0.0024383 | -0.0024346 | 192.6804 | 195.1688 | -0.8654 | -0.0045116 | 193.9246 | 1.2442 | 193.5099 | 1.011 | 0.0064864 | 1.011 | 0.0064864
24.48 | 1.3097 | 0.0018756 | -0.0031507 | 192.6041 | 193.9138 | -0.7891 | -0.0041139 | 193.2589 | 0.65483 | 193.0407 | 1.0075 | 0.0034139 | 1.0075 | 0.0034139
24.5 | -0.34051 | 0.0015005 | -0.0040099 | 192.6089 | 192.2684 | -0.7939 | -0.0041389 | 192.4386 | -0.17026 | 192.4954 | 1.0033 | -0.00088761 | 1.0033 | -0.00088761
24.52 | -1.4406 | 0.0013129 | -0.0049408 | 192.5856 | 191.145 | -0.7706 | -0.0040174 | 191.8653 | -0.72031 | 192.1054 | 1.0003 | -0.0037553 | 1.0003 | -0.0037553
24.54 | -2.0169 | 0.0011254 | -0.0053705 | 192.5308 | 190.5139 | -0.7158 | -0.0037317 | 191.5224 | -1.0084 | 191.8585 | 0.99847 | -0.0052574 | 0.99847 | -0.0052574
24.56 | -3.6147 | 0.00075024 | -0.0061581 | 192.6639 | 189.0492 | -0.8489 | -0.0044256 | 190.8566 | -1.8073 | 191.459 | 0.995 | -0.0094223 | 0.995 | -0.0094223
24.58 | -4.9505 | 0.00056268 | -0.0068742 | 192.6397 | 187.6892 | -0.8247 | -0.0042995 | 190.1644 | -2.4753 | 190.9895 | 0.9914 | -0.012904 | 0.9914 | -0.012904
24.6 | -5.8673 | 0.00018756 | -0.007447 | 193.5624 | 187.6951 | -0.7474 | -0.0038965 | 190.6288 | -2.9336 | 191.6066 | 0.99382 | -0.015294 | 0.99382 | -0.015294
24.62 | -6.7055 | -0.00018756 | -0.0080915 | 192.5734 | 185.8679 | -0.7584 | -0.0039538 | 189.2207 | -3.3527 | 190.3382 | 0.98647 | -0.017479 | 0.98647 | -0.017479
24.64 | -7.8056 | -0.00037512 | -0.0085211 | 192.4446 | 184.639 | -0.6296 | -0.0032823 | 188.5418 | -3.9028 | 189.8427 | 0.98294 | -0.020347 | 0.98294 | -0.020347
24.66 | -8.7224 | -0.00056268 | -0.0089508 | 193.5012 | 184.7788 | -0.6862 | -0.0035774 | 189.14 | -4.3612 | 190.5937 | 0.98605 | -0.022736 | 0.98605 | -0.022736
24.68 | -9.22 | -0.0009378 | -0.0093804 | 192.4648 | 183.2448 | -0.6498 | -0.0033876 | 187.8548 | -4.61 | 189.3915 | 0.97935 | -0.024034 | 0.97935 | -0.024034
24.7 | -9.4296 | -0.0011254 | -0.0095236 | 193.296 | 183.8664 | -0.481 | -0.0025076 | 188.5812 | -4.7148 | 190.1528 | 0.98314 | -0.02458 | 0.98314 | -0.02458
24.72 | -9.482 | -0.0013129 | -0.0098817 | 193.2897 | 183.8077 | -0.4747 | -0.0024748 | 188.5487 | -4.741 | 190.129 | 0.98297 | -0.024716 | 0.98297 | -0.024716
24.74 | -9.9272 | -0.0015005 | -0.010025 | 192.2515 | 182.3243 | -0.4365 | -0.0022756 | 187.2879 | -4.9636 | 188.9424 | 0.9764 | -0.025877 | 0.9764 | -0.025877
24.76 | -9.7701 | -0.0015005 | -0.010025 | 192.1776 | 182.4075 | -0.3626 | -0.0018904 | 187.2926 | -4.885 | 188.9209 | 0.97642 | -0.025467 | 0.97642 | -0.025467
24.78 | -9.9534 | -0.001688 | -0.0098817 | 192.0567 | 182.1033 | -0.2417 | -0.0012601 | 187.08 | -4.9767 | 188.7389 | 0.97531 | -0.025945 | 0.97531 | -0.025945
24.8 | -9.7177 | -0.001688 | -0.0097384 | 191.9208 | 182.2031 | -0.1058 | -0.00055157 | 187.062 | -4.8588 | 188.6816 | 0.97522 | -0.025331 | 0.97522 | -0.025331
24.82 | -9.0891 | -0.001688 | -0.0093804 | 191.8275 | 182.7384 | -0.0125 | -6.5167e-05 | 187.283 | -4.5445 | 188.7978 | 0.97637 | -0.023692 | 0.97637 | -0.023692
24.84 | -8.5914 | -0.001688 | -0.0090224 | 191.695 | 183.1036 | 0.12 | 0.0006256 | 187.3993 | -4.2957 | 188.8312 | 0.97698 | -0.022395 | 0.97698 | -0.022395
24.86 | -7.9889 | -0.0015005 | -0.0085211 | 191.6742 | 183.6853 | 0.1408 | 0.00073404 | 187.6797 | -3.9945 | 189.0112 | 0.97844 | -0.020825 | 0.97844 | -0.020825
24.88 | -7.0198 | -0.0015005 | -0.0075903 | 191.3862 | 184.3664 | 0.4288 | 0.0022355 | 187.8763 | -3.5099 | 189.0463 | 0.97947 | -0.018298 | 0.97947 | -0.018298
24.9 | -5.7625 | -0.0013129 | -0.006731 | 191.2626 | 185.5001 | 0.5524 | 0.0028799 | 188.3813 | -2.8813 | 189.3418 | 0.9821 | -0.015021 | 0.9821 | -0.015021
24.92 | -4.9767 | -0.0009378 | -0.0058717 | 191.1102 | 186.1335 | 0.7048 | 0.0036744 | 188.6218 | -2.4884 | 189.4513 | 0.98335 | -0.012973 | 0.98335 | -0.012973
24.94 | -3.8766 | -0.00075024 | -0.0052273 | 191.1164 | 187.2398 | 0.6986 | 0.0036421 | 189.1781 | -1.9383 | 189.8242 | 0.98625 | -0.010105 | 0.98625 | -0.010105
24.96 | -2.5407 | -0.00037512 | -0.0040099 | 191.0221 | 188.4814 | 0.7929 | 0.0041337 | 189.7517 | -1.2704 | 190.1752 | 0.98924 | -0.0066229 | 0.98924 | -0.0066229
24.98 | -0.96915 | -0.00018756 | -0.0034371 | 191.0572 | 190.088 | 0.7578 | 0.0039507 | 190.5726 | -0.48458 | 190.7341 | 0.99352 | -0.0025263 | 0.99352 | -0.0025263
25 | -0.18335 | 0 | -0.002721 | 191.1077 | 190.9243 | 0.7073 | 0.0036874 | 191.016 | -0.091676 | 191.0466 | 0.99583 | -0.00047794 | 0.99583 | -0.00047794
25.02 | 1.5192 | 0.00037512 | -0.0017185 | 191.0165 | 192.5357 | 0.7985 | 0.0041629 | 191.7761 | 0.7596 | 191.5229 | 0.9998 | 0.0039601 | 0.9998 | 0.0039601
25.04 | 2.4622 | 0.00075024 | -0.0013605 | 191.0483 | 193.5105 | 0.7667 | 0.0039971 | 192.2794 | 1.2311 | 191.869 | 1.0024 | 0.0064181 | 1.0024 | 0.0064181
25.06 | 3.4575 | 0.0009378 | -0.00064446 | 191.0116 | 194.4691 | 0.8034 | 0.0041884 | 192.7404 | 1.7288 | 192.1641 | 1.0048 | 0.0090126 | 1.0048 | 0.0090126
25.08 | 4.9767 | 0.0013129 | 0.00014321 | 191.0189 | 195.9956 | 0.7961 | 0.0041504 | 193.5073 | 2.4884 | 192.6778 | 1.0088 | 0.012973 | 1.0088 | 0.012973
25.1 | 5.5792 | 0.0015005 | 0.00057285 | 191.1689 | 196.7481 | 0.6461 | 0.0033683 | 193.9585 | 2.7896 | 193.0286 | 1.0112 | 0.014543 | 1.0112 | 0.014543
25.12 | 6.7317 | 0.001688 | 0.0012173 | 191.0227 | 197.7544 | 0.7923 | 0.0041305 | 194.3885 | 3.3658 | 193.2666 | 1.0134 | 0.017547 | 1.0134 | 0.017547
25.14 | 7.8842 | 0.0018756 | 0.0017902 | 189.9876 | 197.8718 | 0.8274 | 0.0043135 | 193.9297 | 3.9421 | 192.6157 | 1.011 | 0.020551 | 1.011 | 0.020551
25.16 | 8.6962 | 0.0020632 | 0.0020766 | 189.9979 | 198.6941 | 0.8171 | 0.0042598 | 194.346 | 4.3481 | 192.8966 | 1.0132 | 0.022668 | 1.0132 | 0.022668
25.18 | 8.8795 | 0.0024383 | 0.002363 | 190.1366 | 199.0161 | 0.6784 | 0.0035367 | 194.5764 | 4.4398 | 193.0964 | 1.0144 | 0.023146 | 1.0144 | 0.023146
25.2 | 9.5605 | 0.0024383 | 0.0028642 | 190.1362 | 199.6967 | 0.6788 | 0.0035388 | 194.9165 | 4.7803 | 193.323 | 1.0162 | 0.024921 | 1.0162 | 0.024921
25.22 | 9.9011 | 0.0028134 | 0.0031507 | 191.1657 | 201.0668 | 0.6493 | 0.003385 | 196.1162 | 4.9505 | 194.4661 | 1.0224 | 0.025809 | 1.0224 | 0.025809
25.24 | 10.3201 | 0.0028134 | 0.0031507 | 191.2285 | 201.5486 | 0.5865 | 0.0030576 | 196.3886 | 5.1601 | 194.6685 | 1.0238 | 0.026901 | 1.0238 | 0.026901
25.26 | 10.1892 | 0.0028134 | 0.0031507 | 191.3044 | 201.4936 | 0.5106 | 0.0026619 | 196.399 | 5.0946 | 194.7008 | 1.0239 | 0.02656 | 1.0239 | 0.02656
25.28 | 9.9272 | 0.003001 | 0.0030791 | 191.3486 | 201.2758 | 0.4664 | 0.0024315 | 196.3122 | 4.9636 | 194.6577 | 1.0234 | 0.025877 | 1.0234 | 0.025877
25.3 | 9.5605 | 0.003001 | 0.0027926 | 191.5007 | 201.0612 | 0.3143 | 0.0016386 | 196.281 | 4.7803 | 194.6875 | 1.0233 | 0.024921 | 1.0233 | 0.024921
25.32 | 9.0367 | 0.003001 | 0.0025062 | 191.5742 | 200.6109 | 0.2408 | 0.0012554 | 196.0925 | 4.5183 | 194.5864 | 1.0223 | 0.023556 | 1.0223 | 0.023556
25.34 | 8.3818 | 0.003001 | 0.0019334 | 191.6869 | 200.0687 | 0.1281 | 0.00066783 | 195.8778 | 4.1909 | 194.4808 | 1.0212 | 0.021849 | 1.0212 | 0.021849
25.36 | 7.7532 | 0.003001 | 0.0015037 | 191.7837 | 199.5369 | 0.0313 | 0.00016318 | 195.6603 | 3.8766 | 194.3681 | 1.02 | 0.02021 | 1.02 | 0.02021
25.38 | 6.9412 | 0.003001 | 0.00071606 | 191.9779 | 198.9191 | -0.1629 | -0.00084926 | 195.4485 | 3.4706 | 194.2916 | 1.0189 | 0.018094 | 1.0189 | 0.018094
25.4 | 5.7363 | 0.0028134 | 0 | 192.1776 | 197.9139 | -0.3626 | -0.0018904 | 195.0458 | 2.8682 | 194.0897 | 1.0168 | 0.014953 | 1.0168 | 0.014953
25.42 | 5.0291 | 0.0026258 | -0.00064446 | 192.2774 | 197.3065 | -0.4624 | -0.0024107 | 194.792 | 2.5146 | 193.9538 | 1.0155 | 0.013109 | 1.0155 | 0.013109
25.44 | 3.8504 | 0.0024383 | -0.0015037 | 192.4285 | 196.2789 | -0.6135 | -0.0031984 | 194.3537 | 1.9252 | 193.712 | 1.0132 | 0.010037 | 1.0132 | 0.010037
25.46 | 2.3836 | 0.0022507 | -0.0025778 | 192.5801 | 194.9637 | -0.7651 | -0.0039887 | 193.7719 | 1.1918 | 193.3746 | 1.0102 | 0.0062132 | 1.0102 | 0.0062132
25.48 | 1.1263 | 0.0018756 | -0.0031507 | 192.5648 | 193.6911 | -0.7498 | -0.003909 | 193.128 | 0.56316 | 192.9402 | 1.0068 | 0.0029359 | 1.0068 | 0.0029359
25.5 | -0.052387 | 0.001688 | -0.0040099 | 192.564 | 192.5116 | -0.749 | -0.0039048 | 192.5378 | -0.026193 | 192.5465 | 1.0038 | -0.00013656 | 1.0038 | -0.00013656
25.52 | -1.7026 | 0.0013129 | -0.005084 | 192.6793 | 190.9767 | -0.8643 | -0.0045059 | 191.828 | -0.85128 | 192.1118 | 1.0001 | -0.004438 | 1.0001 | -0.004438
25.54 | -2.5407 | 0.0009378 | -0.0055137 | 192.5492 | 190.0085 | -0.7342 | -0.0038276 | 191.2788 | -1.2704 | 191.7023 | 0.9972 | -0.0066229 | 0.9972 | -0.0066229
25.56 | -3.5623 | 0.00075024 | -0.0062297 | 192.5302 | 188.9679 | -0.7152 | -0.0037286 | 190.7491 | -1.7811 | 191.3428 | 0.99444 | -0.0092857 | 0.99444 | -0.0092857
25.58 | -4.5838 | 0.00056268 | -0.006731 | 192.5251 | 187.9413 | -0.7101 | -0.003702 | 190.2332 | -2.2919 | 190.9972 | 0.99175 | -0.011949 | 0.99175 | -0.011949
25.6 | -5.7101 | 0.00018756 | -0.007447 | 192.4896 | 186.7795 | -0.6746 | -0.0035169 | 189.6345 | -2.8551 | 190.5862 | 0.98863 | -0.014884 | 0.98863 | -0.014884
25.62 | -6.9412 | -0.00018756 | -0.0080915 | 192.4032 | 185.462 | -0.5882 | -0.0030665 | 188.9326 | -3.4706 | 190.0895 | 0.98497 | -0.018094 | 0.98497 | -0.018094
25.64 | -7.4389 | -0.00037512 | -0.0083779 | 192.3802 | 184.9413 | -0.5652 | -0.0029466 | 188.6608 | -3.7194 | 189.9006 | 0.98356 | -0.019391 | 0.98356 | -0.019391
25.66 | -8.3818 | -0.00075024 | -0.009094 | 192.4446 | 184.0628 | -0.6296 | -0.0032823 | 188.2537 | -4.1909 | 189.6507 | 0.98143 | -0.021849 | 0.98143 | -0.021849
25.68 | -9.0105 | -0.00075024 | -0.0095236 | 192.4426 | 183.4321 | -0.6276 | -0.0032719 | 187.9374 | -4.5052 | 189.4391 | 0.97978 | -0.023487 | 0.97978 | -0.023487
25.7 | -9.4034 | -0.0009378 | -0.0096668 | 192.3624 | 182.959 | -0.5474 | -0.0028538 | 187.6607 | -4.7017 | 189.2279 | 0.97834 | -0.024512 | 0.97834 | -0.024512
25.72 | -9.5082 | -0.0011254 | -0.0098817 | 192.2894 | 182.7812 | -0.4744 | -0.0024732 | 187.5353 | -4.7541 | 189.12 | 0.97769 | -0.024785 | 0.97769 | -0.024785
25.74 | -9.9534 | -0.0013129 | -0.010025 | 192.2566 | 182.3032 | -0.4416 | -0.0023022 | 187.2799 | -4.9767 | 188.9388 | 0.97636 | -0.025945 | 0.97636 | -0.025945
25.76 | -9.9272 | -0.0015005 | -0.010025 | 192.1234 | 182.1962 | -0.3084 | -0.0016078 | 187.1598 | -4.9636 | 188.8143 | 0.97573 | -0.025877 | 0.97573 | -0.025877
25.78 | -9.8749 | -0.001688 | -0.010025 | 192.0341 | 182.1592 | -0.2191 | -0.0011422 | 187.0967 | -4.9374 | 188.7425 | 0.9754 | -0.025741 | 0.9754 | -0.025741
25.8 | -9.6653 | -0.001688 | -0.0097384 | 191.9064 | 182.2411 | -0.0914 | -0.0004765 | 187.0737 | -4.8327 | 188.6846 | 0.97528 | -0.025194 | 0.97528 | -0.025194
25.82 | -9.2462 | -0.001688 | -0.0093804 | 191.8695 | 182.6233 | -0.0545 | -0.00028413 | 187.2464 | -4.6231 | 188.7874 | 0.97618 | -0.024102 | 0.97618 | -0.024102
25.84 | -8.7224 | -0.001688 | -0.009094 | 191.7634 | 183.041 | 0.0516 | 0.00026901 | 187.4022 | -4.3612 | 188.8559 | 0.97699 | -0.022736 | 0.97699 | -0.022736
25.86 | -7.8842 | -0.001688 | -0.0082347 | 191.6249 | 183.7407 | 0.1901 | 0.00099106 | 187.6828 | -3.9421 | 188.9968 | 0.97846 | -0.020551 | 0.97846 | -0.020551
25.88 | -6.8102 | -0.0015005 | -0.0075187 | 191.4738 | 184.6636 | 0.3412 | 0.0017788 | 188.0687 | -3.4051 | 189.2037 | 0.98047 | -0.017752 | 0.98047 | -0.017752
25.9 | -5.9721 | -0.0013129 | -0.0068026 | 191.2495 | 185.2774 | 0.5655 | 0.0029482 | 188.2635 | -2.986 | 189.2588 | 0.98148 | -0.015567 | 0.98148 | -0.015567
25.92 | -5.1077 | -0.0013129 | -0.0060149 | 191.0611 | 185.9534 | 0.7539 | 0.0039303 | 188.5073 | -2.5538 | 189.3585 | 0.98276 | -0.013314 | 0.98276 | -0.013314
25.94 | -3.3789 | -0.0011254 | -0.0051556 | 190.9346 | 187.5557 | 0.8804 | 0.0045898 | 189.2451 | -1.6895 | 189.8083 | 0.9866 | -0.0088078 | 0.9866 | -0.0088078
25.96 | -2.6979 | -0.00075024 | -0.004368 | 190.8525 | 188.1546 | 0.9625 | 0.0050179 | 189.5035 | -1.349 | 189.9532 | 0.98795 | -0.0070326 | 0.98795 | -0.0070326
25.98 | -1.1263 | -0.00037512 | -0.0034371 | 190.8852 | 189.7589 | 0.9298 | 0.0048474 | 190.322 | -0.56316 | 190.5098 | 0.99222 | -0.0029359 | 0.99222 | -0.0029359
26 | -0.26193 | 0.00018756 | -0.0027926 | 190.9857 | 190.7238 | 0.8293 | 0.0043234 | 190.8547 | -0.13097 | 190.8984 | 0.99499 | -0.00068277 | 0.99499 | -0.00068277
26.02 | 1.493 | 0.00056268 | -0.0017902 | 190.9161 | 192.4091 | 0.8989 | 0.0046863 | 191.6626 | 0.74651 | 191.4138 | 0.99921 | 0.0038918 | 0.99921 | 0.0038918
26.04 | 2.3574 | 0.00075024 | -0.0012173 | 190.9918 | 193.3492 | 0.8232 | 0.0042916 | 192.1705 | 1.1787 | 191.7776 | 1.0019 | 0.006145 | 1.0019 | 0.006145
26.06 | 3.5623 | 0.0009378 | -0.00042964 | 191.0558 | 194.6181 | 0.7592 | 0.003958 | 192.8369 | 1.7811 | 192.2432 | 1.0053 | 0.0092857 | 1.0053 | 0.0092857
26.08 | 4.9767 | 0.0013129 | 0.00014321 | 191.0363 | 196.013 | 0.7787 | 0.0040596 | 193.5247 | 2.4884 | 192.6952 | 1.0089 | 0.012973 | 1.0089 | 0.012973
26.1 | 5.8149 | 0.001688 | 0.00057285 | 191.1823 | 196.9972 | 0.6327 | 0.0032985 | 194.0898 | 2.9075 | 193.1206 | 1.0119 | 0.015158 | 1.0119 | 0.015158
26.12 | 7.0198 | 0.0018756 | 0.0013605 | 191.1348 | 198.1546 | 0.6802 | 0.0035461 | 194.6447 | 3.5099 | 193.4747 | 1.0148 | 0.018298 | 1.0148 | 0.018298
26.14 | 7.6746 | 0.0022507 | 0.0016469 | 191.2342 | 198.9088 | 0.5808 | 0.0030279 | 195.0715 | 3.8373 | 193.7924 | 1.017 | 0.020005 | 1.017 | 0.020005
26.16 | 8.2247 | 0.0022507 | 0.0022198 | 191.1946 | 199.4193 | 0.6204 | 0.0032344 | 195.3069 | 4.1123 | 193.9362 | 1.0182 | 0.021439 | 1.0182 | 0.021439
26.18 | 9.0105 | 0.0024383 | 0.0025778 | 191.1483 | 200.1588 | 0.6667 | 0.0034757 | 195.6535 | 4.5052 | 194.1518 | 1.02 | 0.023487 | 1.02 | 0.023487
26.2 | 9.1938 | 0.0026258 | 0.0029359 | 191.1631 | 200.3569 | 0.6519 | 0.0033986 | 195.76 | 4.5969 | 194.2277 | 1.0206 | 0.023965 | 1.0206 | 0.023965
26.22 | 9.8225 | 0.0028134 | 0.0031507 | 191.181 | 201.0035 | 0.634 | 0.0033053 | 196.0922 | 4.9112 | 194.4552 | 1.0223 | 0.025604 | 1.0223 | 0.025604
26.24 | 10.3201 | 0.0028134 | 0.0031507 | 191.2305 | 201.5506 | 0.5845 | 0.0030472 | 196.3906 | 5.1601 | 194.6705 | 1.0239 | 0.026901 | 1.0239 | 0.026901
26.26 | 10.1368 | 0.003001 | 0.0031507 | 191.2555 | 201.3923 | 0.5595 | 0.0029169 | 196.3239 | 5.0684 | 194.6344 | 1.0235 | 0.026423 | 1.0235 | 0.026423
26.28 | 9.9272 | 0.003001 | 0.0031507 | 191.3351 | 201.2623 | 0.4799 | 0.0025019 | 196.2987 | 4.9636 | 194.6442 | 1.0234 | 0.025877 | 1.0234 | 0.025877
26.3 | 9.6129 | 0.003001 | 0.0029359 | 191.4276 | 201.0405 | 0.3874 | 0.0020197 | 196.2341 | 4.8065 | 194.6319 | 1.023 | 0.025058 | 1.023 | 0.025058
26.32 | 9.0367 | 0.003001 | 0.0025062 | 191.5651 | 200.6018 | 0.2499 | 0.0013028 | 196.0834 | 4.5183 | 194.5773 | 1.0223 | 0.023556 | 1.0223 | 0.023556
26.34 | 8.4342 | 0.003001 | 0.0019334 | 191.6304 | 200.0646 | 0.1846 | 0.00096239 | 195.8475 | 4.2171 | 194.4418 | 1.021 | 0.021985 | 1.021 | 0.021985
26.36 | 7.6222 | 0.003001 | 0.0012173 | 191.7505 | 199.3727 | 0.0645 | 0.00033626 | 195.5616 | 3.8111 | 194.2912 | 1.0195 | 0.019869 | 1.0195 | 0.019869
26.38 | 6.9674 | 0.0028134 | 0.00078767 | 191.9026 | 198.87 | -0.0876 | -0.00045669 | 195.3863 | 3.4837 | 194.2251 | 1.0186 | 0.018162 | 1.0186 | 0.018162
26.4 | 5.9721 | 0.0028134 | 0.00021482 | 192.0496 | 198.0217 | -0.2346 | -0.0012231 | 195.0356 | 2.986 | 194.0403 | 1.0168 | 0.015567 | 1.0168 | 0.015567
26.42 | 4.8196 | 0.0026258 | -0.00057285 | 192.1708 | 196.9904 | -0.3558 | -0.0018549 | 194.5806 | 2.4098 | 193.7773 | 1.0144 | 0.012563 | 1.0144 | 0.012563
26.44 | 3.6409 | 0.0024383 | -0.0015037 | 192.424 | 196.0649 | -0.609 | -0.0031749 | 194.2444 | 1.8204 | 193.6376 | 1.0127 | 0.0094906 | 1.0127 | 0.0094906
26.46 | 2.2788 | 0.0020632 | -0.0024346 | 192.5363 | 194.8151 | -0.7213 | -0.0037604 | 193.6757 | 1.1394 | 193.2959 | 1.0097 | 0.0059401 | 1.0097 | 0.0059401
26.48 | 1.3882 | 0.001688 | -0.0031507 | 192.4218 | 193.81 | -0.6068 | -0.0031635 | 193.1159 | 0.69412 | 192.8845 | 1.0068 | 0.0036187 | 1.0068 | 0.0036187
26.5 | -0.15716 | 0.0013129 | -0.0042248 | 192.4458 | 192.2886 | -0.6308 | -0.0032886 | 192.3672 | -0.07858 | 192.3934 | 1.0029 | -0.00040966 | 1.0029 | -0.00040966
26.52 | -1.2835 | 0.0011254 | -0.0047976 | 192.4094 | 191.1259 | -0.5944 | -0.0030988 | 191.7677 | -0.64173 | 191.9816 | 0.99975 | -0.0033456 | 0.99975 | -0.0033456
26.54 | -2.5669 | 0.0009378 | -0.0055137 | 192.4711 | 189.9042 | -0.6561 | -0.0034205 | 191.1876 | -1.2835 | 191.6155 | 0.99673 | -0.0066912 | 0.99673 | -0.0066912
26.56 | -3.8766 | 0.00075024 | -0.0064446 | 192.4549 | 188.5783 | -0.6399 | -0.003336 | 190.5166 | -1.9383 | 191.1627 | 0.99323 | -0.010105 | 0.99323 | -0.010105
26.58 | -4.7934 | 0.00037512 | -0.0068742 | 192.4038 | 187.6104 | -0.5888 | -0.0030696 | 190.0071 | -2.3967 | 190.806 | 0.99057 | -0.012495 | 0.99057 | -0.012495
26.6 | -5.7625 | 0 | -0.007447 | 193.5029 | 187.7404 | -0.6879 | -0.0035863 | 190.6216 | -2.8813 | 191.5821 | 0.99378 | -0.015021 | 0.99378 | -0.015021
26.62 | -6.915 | -0.00018756 | -0.0080915 | 192.5276 | 185.6126 | -0.7126 | -0.003715 | 189.0701 | -3.4575 | 190.2226 | 0.98569 | -0.018025 | 0.98569 | -0.018025
26.64 | -7.727 | -0.00037512 | -0.0083779 | 193.434 | 185.707 | -0.619 | -0.0032271 | 189.5705 | -3.8635 | 190.8583 | 0.9883 | -0.020142 | 0.9883 | -0.020142
26.66 | -8.1723 | -0.00056268 | -0.0089508 | 192.4636 | 184.2913 | -0.6486 | -0.0033814 | 188.3775 | -4.0861 | 189.7395 | 0.98208 | -0.021303 | 0.98208 | -0.021303
26.68 | -9.1153 | -0.00075024 | -0.0093804 | 193.4858 | 184.3705 | -0.6708 | -0.0034971 | 188.9282 | -4.5576 | 190.4474 | 0.98495 | -0.023761 | 0.98495 | -0.023761
26.7 | -9.482 | -0.0011254 | -0.0097384 | 193.4008 | 183.9188 | -0.5858 | -0.003054 | 188.6598 | -4.741 | 190.2401 | 0.98355 | -0.024716 | 0.98355 | -0.024716
26.72 | -9.5867 | -0.0013129 | -0.0098817 | 192.3459 | 182.7592 | -0.5309 | -0.0027678 | 187.5525 | -4.7934 | 189.1503 | 0.97778 | -0.02499 | 0.97778 | -0.02499
26.74 | -9.7439 | -0.0015005 | -0.010025 | 192.2689 | 182.525 | -0.4539 | -0.0023663 | 187.397 | -4.8719 | 189.0209 | 0.97697 | -0.025399 | 0.97697 | -0.025399
26.76 | -10.0058 | -0.0015005 | -0.010168 | 192.174 | 182.1682 | -0.359 | -0.0018716 | 187.1711 | -5.0029 | 188.8387 | 0.97579 | -0.026082 | 0.97579 | -0.026082
26.78 | -9.8225 | -0.0015005 | -0.010025 | 192.1088 | 182.2863 | -0.2938 | -0.0015317 | 187.1976 | -4.9112 | 188.8346 | 0.97593 | -0.025604 | 0.97593 | -0.025604
26.8 | -9.6391 | -0.001688 | -0.0098817 | 193.0136 | 183.3745 | -0.1986 | -0.0010354 | 188.194 | -4.8196 | 189.8006 | 0.98112 | -0.025126 | 0.98112 | -0.025126
26.82 | -9.6391 | -0.001688 | -0.0093804 | 191.9434 | 182.3043 | -0.1284 | -0.0006694 | 187.1238 | -4.8196 | 188.7304 | 0.97554 | -0.025126 | 0.97554 | -0.025126
26.84 | -8.5128 | -0.001688 | -0.0088076 | 191.715 | 183.2022 | 0.1 | 0.00052134 | 187.4586 | -4.2564 | 188.8774 | 0.97729 | -0.02219 | 0.97729 | -0.02219
26.86 | -7.7532 | -0.001688 | -0.0082347 | 191.5693 | 183.8161 | 0.2457 | 0.0012809 | 187.6927 | -3.8766 | 188.9849 | 0.97851 | -0.02021 | 0.97851 | -0.02021
26.88 | -6.6793 | -0.001688 | -0.0075903 | 191.4183 | 184.739 | 0.3967 | 0.0020681 | 188.0787 | -3.3396 | 189.1919 | 0.98052 | -0.017411 | 0.98052 | -0.017411
26.9 | -6.0244 | -0.001688 | -0.0070174 | 191.3168 | 185.2924 | 0.4982 | 0.0025973 | 188.3046 | -3.0122 | 189.3087 | 0.9817 | -0.015704 | 0.9817 | -0.015704
26.92 | -5.1339 | -0.0013129 | -0.0061581 | 191.1362 | 186.0023 | 0.6788 | 0.0035388 | 188.5693 | -2.5669 | 189.4249 | 0.98308 | -0.013382 | 0.98308 | -0.013382
26.94 | -3.6147 | -0.0011254 | -0.005084 | 190.9008 | 187.2861 | 0.9142 | 0.0047661 | 189.0935 | -1.8073 | 189.6959 | 0.98581 | -0.0094223 | 0.98581 | -0.0094223
26.96 | -2.8027 | -0.00075024 | -0.0045828 | 190.9672 | 188.1645 | 0.8478 | 0.0044199 | 189.5659 | -1.4013 | 190.033 | 0.98827 | -0.0073057 | 0.98827 | -0.0073057
26.98 | -0.99534 | -0.00018756 | -0.0034371 | 190.8268 | 189.8315 | 0.9882 | 0.0051518 | 190.3291 | -0.49767 | 190.495 | 0.99225 | -0.0025945 | 0.99225 | -0.0025945
27 | 0.052387 | 0 | -0.002721 | 190.9216 | 190.974 | 0.8934 | 0.0046576 | 190.9478 | 0.026193 | 190.9391 | 0.99548 | 0.00013656 | 0.99548 | 0.00013656
27.02 | 1.0739 | 0.00018756 | -0.0019334 | 190.9437 | 192.0176 | 0.8713 | 0.0045424 | 191.4807 | 0.53696 | 191.3017 | 0.99826 | 0.0027994 | 0.99826 | 0.0027994
27.04 | 2.6717 | 0.00056268 | -0.0012173 | 190.947 | 193.6187 | 0.868 | 0.0045252 | 192.2829 | 1.3359 | 191.8376 | 1.0024 | 0.0069643 | 1.0024 | 0.0069643
27.06 | 3.6409 | 0.0009378 | -0.00064446 | 191.0259 | 194.6668 | 0.7891 | 0.0041139 | 192.8463 | 1.8204 | 192.2395 | 1.0054 | 0.0094906 | 1.0054 | 0.0094906
27.08 | 4.7934 | 0.0011254 | 0.00014321 | 190.9161 | 195.7095 | 0.8989 | 0.0046863 | 193.3128 | 2.3967 | 192.5139 | 1.0078 | 0.012495 | 1.0078 | 0.012495
27.1 | 6.0768 | 0.0015005 | 0.00064446 | 191.0738 | 197.1506 | 0.7412 | 0.0038641 | 194.1122 | 3.0384 | 193.0994 | 1.012 | 0.01584 | 1.012 | 0.01584
27.12 | 6.6007 | 0.001688 | 0.0012889 | 191.1255 | 197.7262 | 0.6895 | 0.0035946 | 194.4259 | 3.3004 | 193.3257 | 1.0136 | 0.017206 | 1.0136 | 0.017206
27.14 | 7.727 | 0.0018756 | 0.0017902 | 191.1096 | 198.8366 | 0.7054 | 0.0036775 | 194.9731 | 3.8635 | 193.6853 | 1.0165 | 0.020142 | 1.0165 | 0.020142
27.16 | 8.539 | 0.0020632 | 0.0020766 | 190.1404 | 198.6794 | 0.6746 | 0.0035169 | 194.4099 | 4.2695 | 192.9867 | 1.0135 | 0.022258 | 1.0135 | 0.022258
27.18 | 8.8795 | 0.0024383 | 0.002363 | 190.1946 | 199.0741 | 0.6204 | 0.0032344 | 194.6344 | 4.4398 | 193.1544 | 1.0147 | 0.023146 | 1.0147 | 0.023146
27.2 | 10.0844 | 0.0026258 | 0.0029359 | 191.1966 | 201.281 | 0.6184 | 0.0032239 | 196.2388 | 5.0422 | 194.5581 | 1.0231 | 0.026287 | 1.0231 | 0.026287
27.22 | 9.6391 | 0.0028134 | 0.0031507 | 191.3424 | 200.9815 | 0.4726 | 0.0024638 | 196.162 | 4.8196 | 194.5554 | 1.0227 | 0.025126 | 1.0227 | 0.025126
27.24 | 10.3463 | 0.003001 | 0.0031507 | 191.3506 | 201.6969 | 0.4644 | 0.0024211 | 196.5238 | 5.1732 | 194.7994 | 1.0245 | 0.02697 | 1.0245 | 0.02697
27.26 | 10.0582 | 0.003001 | 0.0032939 | 191.4036 | 201.4618 | 0.4114 | 0.0021448 | 196.4327 | 5.0291 | 194.7563 | 1.0241 | 0.026219 | 1.0241 | 0.026219
27.28 | 10.032 | 0.003001 | 0.0032939 | 191.4068 | 201.4388 | 0.4082 | 0.0021281 | 196.4228 | 5.016 | 194.7508 | 1.024 | 0.02615 | 1.024 | 0.02615
27.3 | 9.6915 | 0.0031885 | 0.0029359 | 191.5865 | 201.278 | 0.2285 | 0.0011913 | 196.4323 | 4.8458 | 194.817 | 1.0241 | 0.025263 | 1.0241 | 0.025263
27.32 | 9.1676 | 0.0031885 | 0.002721 | 191.6457 | 200.8133 | 0.1693 | 0.00088262 | 196.2295 | 4.5838 | 194.7016 | 1.023 | 0.023897 | 1.023 | 0.023897
27.34 | 8.67 | 0.0031885 | 0.0020766 | 191.7617 | 200.4317 | 0.0533 | 0.00027787 | 196.0967 | 4.335 | 194.6517 | 1.0223 | 0.0226 | 1.0223 | 0.0226
27.36 | 7.9889 | 0.0031885 | 0.0015037 | 191.8881 | 199.877 | -0.0731 | -0.0003811 | 195.8826 | 3.9945 | 194.5511 | 1.0212 | 0.020825 | 1.0212 | 0.020825
27.38 | 6.8626 | 0.003001 | 0.00071606 | 192.0649 | 198.9275 | -0.2499 | -0.0013028 | 195.4962 | 3.4313 | 194.3524 | 1.0192 | 0.017889 | 1.0192 | 0.017889
27.4 | 5.9983 | 0.0028134 | 0.00014321 | 192.1584 | 198.1567 | -0.3434 | -0.0017903 | 195.1575 | 2.9991 | 194.1578 | 1.0174 | 0.015636 | 1.0174 | 0.015636
27.42 | 5.0029 | 0.0026258 | -0.00057285 | 192.2984 | 197.3013 | -0.4834 | -0.0025201 | 194.7999 | 2.5015 | 193.966 | 1.0156 | 0.013041 | 1.0156 | 0.013041
27.44 | 3.6671 | 0.0022507 | -0.0016469 | 192.4711 | 196.1382 | -0.6561 | -0.0034205 | 194.3046 | 1.8335 | 193.6935 | 1.013 | 0.0095588 | 1.013 | 0.0095588
27.46 | 2.436 | 0.0018756 | -0.0024346 | 192.4008 | 194.8368 | -0.5858 | -0.003054 | 193.6188 | 1.218 | 193.2128 | 1.0094 | 0.0063498 | 1.0094 | 0.0063498
27.48 | 1.2573 | 0.001688 | -0.0032939 | 192.4218 | 193.6791 | -0.6068 | -0.0031635 | 193.0504 | 0.62864 | 192.8409 | 1.0064 | 0.0032773 | 1.0064 | 0.0032773
27.5 | -0.15716 | 0.0015005 | -0.0042248 | 192.5042 | 192.347 | -0.6892 | -0.003593 | 192.4256 | -0.07858 | 192.4518 | 1.0032 | -0.00040966 | 1.0032 | -0.00040966
27.52 | -1.3097 | 0.0011254 | -0.0048692 | 192.4825 | 191.1728 | -0.6675 | -0.0034799 | 191.8277 | -0.65483 | 192.0459 | 1.0001 | -0.0034139 | 1.0001 | -0.0034139
27.54 | -2.3836 | 0.00075024 | -0.0056569 | 192.4759 | 190.0923 | -0.6609 | -0.0034455 | 191.2841 | -1.1918 | 191.6814 | 0.99723 | -0.0062132 | 0.99723 | -0.0062132
27.56 | -3.6409 | 0.00037512 | -0.0063013 | 192.4493 | 188.8084 | -0.6343 | -0.0033068 | 190.6289 | -1.8204 | 191.2357 | 0.99382 | -0.0094906 | 0.99382 | -0.0094906
27.58 | -4.6624 | 0.00018756 | -0.0068742 | 192.3987 | 187.7363 | -0.5837 | -0.003043 | 190.0675 | -2.3312 | 190.8446 | 0.99089 | -0.012153 | 0.99089 | -0.012153
27.6 | -5.6839 | 0 | -0.0075187 | 192.423 | 186.7391 | -0.608 | -0.0031697 | 189.581 | -2.842 | 190.5284 | 0.98835 | -0.014816 | 0.98835 | -0.014816
27.62 | -6.8364 | -0.00018756 | -0.0080915 | 193.347 | 186.5106 | -0.532 | -0.0027735 | 189.9288 | -3.4182 | 191.0682 | 0.99017 | -0.01782 | 0.99017 | -0.01782
27.64 | -7.6484 | -0.00056268 | -0.0086644 | 192.4549 | 184.8065 | -0.6399 | -0.003336 | 188.6307 | -3.8242 | 189.9054 | 0.9834 | -0.019937 | 0.9834 | -0.019937
27.66 | -8.3295 | -0.00075024 | -0.009094 | 193.3909 | 185.0614 | -0.5759 | -0.0030024 | 189.2262 | -4.1647 | 190.6144 | 0.9865 | -0.021712 | 0.9865 | -0.021712
27.68 | -9.0105 | -0.0011254 | -0.0093804 | 192.291 | 183.2805 | -0.476 | -0.0024816 | 187.7858 | -4.5052 | 189.2875 | 0.97899 | -0.023487 | 0.97899 | -0.023487
27.7 | -9.2986 | -0.0013129 | -0.0095952 | 193.2362 | 183.9376 | -0.4212 | -0.0021959 | 188.5869 | -4.6493 | 190.1367 | 0.98317 | -0.024238 | 0.98317 | -0.024238
27.72 | -9.6391 | -0.0015005 | -0.010025 | 193.2029 | 183.5638 | -0.3879 | -0.0020223 | 188.3833 | -4.8196 | 189.9899 | 0.98211 | -0.025126 | 0.98211 | -0.025126
27.74 | -10.2416 | -0.0015005 | -0.010168 | 193.1696 | 182.928 | -0.3546 | -0.0018487 | 188.0488 | -5.1208 | 189.7557 | 0.98037 | -0.026696 | 0.98037 | -0.026696
27.76 | -9.9796 | -0.001688 | -0.010168 | 192.0512 | 182.0716 | -0.2362 | -0.0012314 | 187.0614 | -4.9898 | 188.7247 | 0.97522 | -0.026014 | 0.97522 | -0.026014
27.78 | -9.8749 | -0.0018756 | -0.010025 | 192.9583 | 183.0834 | -0.1433 | -0.00074707 | 188.0209 | -4.9374 | 189.6667 | 0.98022 | -0.025741 | 0.98022 | -0.025741
27.8 | -9.5082 | -0.0018756 | -0.0097384 | 191.8196 | 182.3114 | -0.0046 | -2.3981e-05 | 187.0655 | -4.7541 | 188.6502 | 0.97524 | -0.024785 | 0.97524 | -0.024785
27.82 | -8.8795 | -0.0018756 | -0.0092372 | 192.713 | 183.8335 | 0.102 | 0.00053176 | 188.2732 | -4.4398 | 189.7532 | 0.98154 | -0.023146 | 0.98154 | -0.023146
27.84 | -8.7747 | -0.0018756 | -0.009094 | 192.6853 | 183.9106 | 0.1297 | 0.00067617 | 188.2979 | -4.3874 | 189.7604 | 0.98166 | -0.022873 | 0.98166 | -0.022873
27.86 | -7.9104 | -0.0018756 | -0.0085211 | 191.5872 | 183.6768 | 0.2278 | 0.0011876 | 187.632 | -3.9552 | 188.9504 | 0.97819 | -0.02062 | 0.97819 | -0.02062
27.88 | -6.8102 | -0.0018756 | -0.007447 | 191.3057 | 184.4955 | 0.5093 | 0.0026552 | 187.9006 | -3.4051 | 189.0356 | 0.97959 | -0.017752 | 0.97959 | -0.017752
27.9 | -5.8935 | -0.001688 | -0.0070174 | 191.2219 | 185.3284 | 0.5931 | 0.003092 | 188.2752 | -2.9467 | 189.2574 | 0.98155 | -0.015362 | 0.98155 | -0.015362
27.92 | -4.8719 | -0.0013129 | -0.0061581 | 191.0579 | 186.186 | 0.7571 | 0.003947 | 188.6219 | -2.436 | 189.4339 | 0.98335 | -0.0127 | 0.98335 | -0.0127
27.94 | -3.5361 | -0.0009378 | -0.005084 | 190.8599 | 187.3238 | 0.9551 | 0.0049793 | 189.0919 | -1.768 | 189.6812 | 0.9858 | -0.0092174 | 0.9858 | -0.0092174
27.96 | -2.3836 | -0.00075024 | -0.0045828 | 190.8938 | 188.5102 | 0.9212 | 0.0048025 | 189.702 | -1.1918 | 190.0993 | 0.98898 | -0.0062132 | 0.98898 | -0.0062132
27.98 | -1.4144 | -0.00056268 | -0.0034371 | 190.9173 | 189.5029 | 0.8977 | 0.00468 | 190.2101 | -0.70722 | 190.4458 | 0.99163 | -0.003687 | 0.99163 | -0.003687
28 | 0.60244 | -0.00018756 | -0.002721 | 190.7991 | 191.4015 | 1.0159 | 0.0052962 | 191.1003 | 0.30122 | 190.9999 | 0.99627 | 0.0015704 | 0.99627 | 0.0015704
28.02 | 1.1001 | 0.00018756 | -0.0020766 | 190.9678 | 192.0679 | 0.8472 | 0.0044168 | 191.5179 | 0.55006 | 191.3345 | 0.99845 | 0.0028677 | 0.99845 | 0.0028677
28.04 | 2.5931 | 0.00056268 | -0.0012173 | 190.8777 | 193.4708 | 0.9373 | 0.0048865 | 192.1743 | 1.2966 | 191.7421 | 1.0019 | 0.0067595 | 1.0019 | 0.0067595
28.06 | 3.7194 | 0.00075024 | -0.00078767 | 190.8888 | 194.6082 | 0.9262 | 0.0048286 | 192.7485 | 1.8597 | 192.1286 | 1.0049 | 0.0096954 | 1.0049 | 0.0096954
28.08 | 4.7672 | 0.0009378 | 0 | 190.8743 | 195.6415 | 0.9407 | 0.0049042 | 193.2579 | 2.3836 | 192.4634 | 1.0075 | 0.012426 | 1.0075 | 0.012426
28.1 | 5.8673 | 0.0011254 | 0.00071606 | 190.8106 | 196.6779 | 1.0044 | 0.0052363 | 193.7442 | 2.9336 | 192.7664 | 1.0101 | 0.015294 | 1.0101 | 0.015294
28.12 | 6.915 | 0.0013129 | 0.0010025 | 190.8476 | 197.7626 | 0.9674 | 0.0050434 | 194.3051 | 3.4575 | 193.1526 | 1.013 | 0.018025 | 1.013 | 0.018025
28.14 | 7.6484 | 0.001688 | 0.0016469 | 190.9128 | 198.5612 | 0.9022 | 0.0047035 | 194.737 | 3.8242 | 193.4623 | 1.0152 | 0.019937 | 1.0152 | 0.019937
28.16 | 8.4866 | 0.0020632 | 0.0021482 | 190.9216 | 199.4082 | 0.8934 | 0.0046576 | 195.1649 | 4.2433 | 193.7505 | 1.0175 | 0.022122 | 1.0175 | 0.022122
28.18 | 8.9843 | 0.0022507 | 0.002363 | 191.0891 | 200.0734 | 0.7259 | 0.0037844 | 195.5812 | 4.4921 | 194.0839 | 1.0196 | 0.023419 | 1.0196 | 0.023419
28.2 | 9.1676 | 0.0024383 | 0.0027926 | 191.1748 | 200.3424 | 0.6402 | 0.0033376 | 195.7586 | 4.5838 | 194.2307 | 1.0206 | 0.023897 | 1.0206 | 0.023897
28.22 | 9.8487 | 0.0026258 | 0.0030075 | 191.2531 | 201.1018 | 0.5619 | 0.0029294 | 196.1774 | 4.9243 | 194.536 | 1.0227 | 0.025672 | 1.0227 | 0.025672
28.24 | 10.2416 | 0.0028134 | 0.0031507 | 191.3074 | 201.549 | 0.5076 | 0.0026463 | 196.4282 | 5.1208 | 194.7213 | 1.0241 | 0.026696 | 1.0241 | 0.026696
28.26 | 10.2154 | 0.003001 | 0.0032939 | 191.4979 | 201.7133 | 0.3171 | 0.0016532 | 196.6056 | 5.1077 | 194.903 | 1.025 | 0.026628 | 1.025 | 0.026628
28.28 | 9.6915 | 0.0031885 | 0.0031507 | 191.5667 | 201.2582 | 0.2483 | 0.0012945 | 196.4125 | 4.8458 | 194.7972 | 1.024 | 0.025263 | 1.024 | 0.025263
28.3 | 9.6391 | 0.0031885 | 0.0029359 | 191.5872 | 201.2263 | 0.2278 | 0.0011876 | 196.4068 | 4.8196 | 194.8002 | 1.0239 | 0.025126 | 1.0239 | 0.025126
28.32 | 8.9319 | 0.0031885 | 0.0026494 | 191.7018 | 200.6337 | 0.1132 | 0.00059015 | 196.1678 | 4.466 | 194.6791 | 1.0227 | 0.023283 | 1.0227 | 0.023283
28.34 | 8.4604 | 0.0031885 | 0.0020766 | 191.843 | 200.3034 | -0.028 | -0.00014597 | 196.0732 | 4.2302 | 194.6631 | 1.0222 | 0.022054 | 1.0222 | 0.022054
28.36 | 7.8318 | 0.0031885 | 0.0015753 | 191.9816 | 199.8134 | -0.1666 | -0.00086854 | 195.8975 | 3.9159 | 194.5922 | 1.0213 | 0.020415 | 1.0213 | 0.020415
28.38 | 6.3912 | 0.0031885 | 0.00071606 | 192.2004 | 198.5916 | -0.3854 | -0.0020092 | 195.396 | 3.1956 | 194.3308 | 1.0187 | 0.01666 | 1.0187 | 0.01666
28.4 | 5.8411 | 0.0028134 | 0 | 192.3359 | 198.177 | -0.5209 | -0.0027156 | 195.2564 | 2.9205 | 194.2829 | 1.0179 | 0.015226 | 1.0179 | 0.015226
28.42 | 4.9243 | 0.0026258 | -0.00064446 | 192.4293 | 197.3536 | -0.6143 | -0.0032026 | 194.8915 | 2.4622 | 194.0707 | 1.016 | 0.012836 | 1.016 | 0.012836
28.44 | 3.8242 | 0.0024383 | -0.0015037 | 192.6397 | 196.4639 | -0.8247 | -0.0042995 | 194.5518 | 1.9121 | 193.9144 | 1.0143 | 0.0099685 | 1.0143 | 0.0099685
28.46 | 2.2788 | 0.0022507 | -0.002721 | 192.72 | 194.9988 | -0.905 | -0.0047181 | 193.8594 | 1.1394 | 193.4796 | 1.0107 | 0.0059401 | 1.0107 | 0.0059401
28.48 | 1.1787 | 0.0018756 | -0.0032939 | 192.5892 | 193.7679 | -0.7742 | -0.0040362 | 193.1785 | 0.58935 | 192.9821 | 1.0071 | 0.0030725 | 1.0071 | 0.0030725
28.5 | -0.026193 | 0.0015005 | -0.0042248 | 192.5919 | 192.5657 | -0.7769 | -0.0040503 | 192.5788 | -0.013097 | 192.5832 | 1.004 | -6.8277e-05 | 1.004 | -6.8277e-05
28.52 | -1.1525 | 0.0011254 | -0.0049408 | 192.6213 | 191.4688 | -0.8063 | -0.0042035 | 192.045 | -0.57625 | 192.2371 | 1.0012 | -0.0030042 | 1.0012 | -0.0030042
28.54 | -2.3574 | 0.0009378 | -0.0055137 | 192.6213 | 190.2639 | -0.8063 | -0.0042035 | 191.4426 | -1.1787 | 191.8355 | 0.99806 | -0.006145 | 0.99806 | -0.006145
28.56 | -3.5885 | 0.00075024 | -0.0063013 | 192.6102 | 189.0217 | -0.7952 | -0.0041457 | 190.816 | -1.7942 | 191.414 | 0.99479 | -0.009354 | 0.99479 | -0.009354
28.58 | -4.9243 | 0.00056268 | -0.0068742 | 192.6128 | 187.6885 | -0.7978 | -0.0041592 | 190.1506 | -2.4622 | 190.9714 | 0.99132 | -0.012836 | 0.99132 | -0.012836
28.6 | -5.8673 | 0.00018756 | -0.007447 | 192.5781 | 186.7108 | -0.7631 | -0.0039783 | 189.6445 | -2.9336 | 190.6223 | 0.98868 | -0.015294 | 0.98868 | -0.015294
28.62 | -6.8888 | -0.00018756 | -0.0080915 | 192.5383 | 185.6495 | -0.7233 | -0.0037708 | 189.0939 | -3.4444 | 190.242 | 0.98581 | -0.017957 | 0.98581 | -0.017957
28.64 | -7.6484 | -0.00037512 | -0.0085211 | 192.4951 | 184.8467 | -0.6801 | -0.0035456 | 188.6709 | -3.8242 | 189.9456 | 0.98361 | -0.019937 | 0.98361 | -0.019937
28.66 | -8.4604 | -0.00056268 | -0.0089508 | 192.4876 | 184.0272 | -0.6726 | -0.0035065 | 188.2574 | -4.2302 | 189.6675 | 0.98145 | -0.022054 | 0.98145 | -0.022054
28.68 | -9.0105 | -0.00075024 | -0.0095952 | 192.4993 | 183.4888 | -0.6843 | -0.0035675 | 187.9941 | -4.5052 | 189.4958 | 0.98008 | -0.023487 | 0.98008 | -0.023487
28.7 | -9.5343 | -0.0009378 | -0.0097384 | 192.347 | 182.8127 | -0.532 | -0.0027735 | 187.5798 | -4.7672 | 189.1689 | 0.97792 | -0.024853 | 0.97792 | -0.024853
28.72 | -9.6129 | -0.0013129 | -0.0098817 | 192.1906 | 182.5777 | -0.3756 | -0.0019581 | 187.3841 | -4.8065 | 188.9863 | 0.9769 | -0.025058 | 0.9769 | -0.025058
28.74 | -9.7439 | -0.0013129 | -0.010025 | 193.2004 | 183.4565 | -0.3854 | -0.0020092 | 188.3285 | -4.8719 | 189.9524 | 0.98182 | -0.025399 | 0.98182 | -0.025399
28.76 | -9.7439 | -0.0015005 | -0.010025 | 193.129 | 183.3851 | -0.314 | -0.001637 | 188.2571 | -4.8719 | 189.881 | 0.98145 | -0.025399 | 0.98145 | -0.025399
28.78 | -9.8225 | -0.001688 | -0.010025 | 193.0551 | 183.2326 | -0.2401 | -0.0012517 | 188.1439 | -4.9112 | 189.7809 | 0.98086 | -0.025604 | 0.98086 | -0.025604
28.8 | -9.5082 | -0.001688 | -0.0098817 | 192.9694 | 183.4612 | -0.1544 | -0.00080494 | 188.2153 | -4.7541 | 189.8 | 0.98123 | -0.024785 | 0.98123 | -0.024785
28.82 | -9.5605 | -0.001688 | -0.0095952 | 192.9187 | 183.3582 | -0.1037 | -0.00054062 | 188.1384 | -4.7803 | 189.7319 | 0.98083 | -0.024921 | 0.98083 | -0.024921
28.84 | -8.4866 | -0.001688 | -0.009094 | 192.7051 | 184.2185 | 0.1099 | 0.00057295 | 188.4618 | -4.2433 | 189.8762 | 0.98252 | -0.022122 | 0.98252 | -0.022122
28.86 | -7.6222 | -0.001688 | -0.0084495 | 191.5904 | 183.9682 | 0.2246 | 0.0011709 | 187.7793 | -3.8111 | 189.0497 | 0.97896 | -0.019869 | 0.97896 | -0.019869
28.88 | -6.6531 | -0.001688 | -0.007447 | 191.3419 | 184.6888 | 0.4731 | 0.0024664 | 188.0154 | -3.3265 | 189.1242 | 0.98019 | -0.017342 | 0.98019 | -0.017342
28.9 | -6.0244 | -0.0015005 | -0.0070174 | 191.2759 | 185.2515 | 0.5391 | 0.0028105 | 188.2637 | -3.0122 | 189.2678 | 0.98149 | -0.015704 | 0.98149 | -0.015704
28.92 | -5.0553 | -0.0015005 | -0.0063013 | 191.1299 | 186.0746 | 0.6851 | 0.0035717 | 188.6023 | -2.5276 | 189.4448 | 0.98325 | -0.013178 | 0.98325 | -0.013178
28.94 | -3.6932 | -0.0013129 | -0.005084 | 190.9037 | 187.2105 | 0.9113 | 0.0047509 | 189.0571 | -1.8466 | 189.6726 | 0.98562 | -0.0096271 | 0.98562 | -0.0096271
28.96 | -2.3312 | -0.0009378 | -0.0045112 | 190.8248 | 188.4936 | 0.9902 | 0.0051623 | 189.6592 | -1.1656 | 190.0477 | 0.98876 | -0.0060767 | 0.98876 | -0.0060767
28.98 | -1.4668 | -0.00056268 | -0.0037235 | 190.7656 | 189.2988 | 1.0494 | 0.0054709 | 190.0322 | -0.73341 | 190.2767 | 0.99071 | -0.0038235 | 0.99071 | -0.0038235
29 | 0.34051 | -0.00018756 | -0.002721 | 190.8575 | 191.198 | 0.9575 | 0.0049918 | 191.0278 | 0.17026 | 190.971 | 0.9959 | 0.00088761 | 0.9959 | 0.00088761
29.02 | 1.0739 | 0.00018756 | -0.0020766 | 190.8933 | 191.9672 | 0.9217 | 0.0048052 | 191.4303 | 0.53696 | 191.2513 | 0.99799 | 0.0027994 | 0.99799 | 0.0027994
29.04 | 2.5669 | 0.00056268 | -0.0012173 | 190.8817 | 193.4486 | 0.9333 | 0.0048656 | 192.1652 | 1.2835 | 191.7373 | 1.0018 | 0.0066912 | 1.0018 | 0.0066912
29.06 | 3.4575 | 0.00075024 | -0.00071606 | 190.9554 | 194.4129 | 0.8596 | 0.0044814 | 192.6842 | 1.7288 | 192.1079 | 1.0045 | 0.0090126 | 1.0045 | 0.0090126
29.08 | 4.9243 | 0.0011254 | 0.00014321 | 190.9413 | 195.8656 | 0.8737 | 0.0045549 | 193.4035 | 2.4622 | 192.5827 | 1.0083 | 0.012836 | 1.0083 | 0.012836
29.1 | 6.0506 | 0.0015005 | 0.00057285 | 191.1238 | 197.1744 | 0.6912 | 0.0036035 | 194.1491 | 3.0253 | 193.1407 | 1.0122 | 0.015772 | 1.0122 | 0.015772
29.12 | 6.7055 | 0.0018756 | 0.0012889 | 191.2044 | 197.9099 | 0.6106 | 0.0031833 | 194.5571 | 3.3527 | 193.4396 | 1.0143 | 0.017479 | 1.0143 | 0.017479
29.14 | 7.858 | 0.0020632 | 0.0017902 | 191.1637 | 199.0217 | 0.6513 | 0.0033955 | 195.0927 | 3.929 | 193.783 | 1.0171 | 0.020483 | 1.0171 | 0.020483
29.16 | 8.4342 | 0.0022507 | 0.0020766 | 191.2108 | 199.645 | 0.6042 | 0.0031499 | 195.4279 | 4.2171 | 194.0222 | 1.0188 | 0.021985 | 1.0188 | 0.021985
29.18 | 8.8271 | 0.0022507 | 0.002363 | 191.2329 | 200.06 | 0.5821 | 0.0030347 | 195.6465 | 4.4136 | 194.1753 | 1.02 | 0.023009 | 1.02 | 0.023009
29.2 | 9.5605 | 0.0024383 | 0.0029359 | 191.1631 | 200.7236 | 0.6519 | 0.0033986 | 195.9434 | 4.7803 | 194.3499 | 1.0215 | 0.024921 | 1.0215 | 0.024921
29.22 | 10.2154 | 0.0028134 | 0.0031507 | 190.2174 | 200.4328 | 0.5976 | 0.0031155 | 195.3251 | 5.1077 | 193.6225 | 1.0183 | 0.026628 | 1.0183 | 0.026628
29.24 | 10.2678 | 0.003001 | 0.0031507 | 191.3691 | 201.6369 | 0.4459 | 0.0023246 | 196.503 | 5.1339 | 194.7917 | 1.0244 | 0.026765 | 1.0244 | 0.026765
29.26 | 10.163 | 0.003001 | 0.0032939 | 190.4072 | 200.5702 | 0.4078 | 0.002126 | 195.4887 | 5.0815 | 193.7949 | 1.0192 | 0.026492 | 1.0192 | 0.026492
29.28 | 10.2154 | 0.003001 | 0.0031507 | 191.4256 | 201.641 | 0.3894 | 0.0020301 | 196.5333 | 5.1077 | 194.8307 | 1.0246 | 0.026628 | 1.0246 | 0.026628
29.3 | 9.7439 | 0.0031885 | 0.002721 | 191.5742 | 201.3181 | 0.2408 | 0.0012554 | 196.4461 | 4.8719 | 194.8222 | 1.0241 | 0.025399 | 1.0241 | 0.025399
29.32 | 9.5867 | 0.0031885 | 0.0025062 | 190.6292 | 200.2159 | 0.1858 | 0.00096864 | 195.4226 | 4.7934 | 193.8248 | 1.0188 | 0.02499 | 1.0188 | 0.02499
29.34 | 8.539 | 0.0031885 | 0.0020766 | 191.7234 | 200.2624 | 0.0916 | 0.00047754 | 195.9929 | 4.2695 | 194.5697 | 1.0218 | 0.022258 | 1.0218 | 0.022258
29.36 | 7.8318 | 0.0031885 | 0.0015037 | 191.8572 | 199.689 | -0.0422 | -0.00022 | 195.7731 | 3.9159 | 194.4678 | 1.0206 | 0.020415 | 1.0206 | 0.020415
29.38 | 7.0198 | 0.0031885 | 0.00071606 | 191.9947 | 199.0145 | -0.1797 | -0.00093684 | 195.5046 | 3.5099 | 194.3346 | 1.0192 | 0.018298 | 1.0192 | 0.018298
29.4 | 6.103 | 0.003001 | 0 | 192.1464 | 198.2494 | -0.3314 | -0.0017277 | 195.1979 | 3.0515 | 194.1807 | 1.0176 | 0.015909 | 1.0176 | 0.015909
29.42 | 4.741 | 0.003001 | -0.00078767 | 192.3743 | 197.1153 | -0.5593 | -0.0029158 | 194.7448 | 2.3705 | 193.9546 | 1.0153 | 0.012358 | 1.0153 | 0.012358
29.44 | 3.8242 | 0.0028134 | -0.0013605 | 192.4951 | 196.3193 | -0.6801 | -0.0035456 | 194.4072 | 1.9121 | 193.7698 | 1.0135 | 0.0099685 | 1.0135 | 0.0099685
29.46 | 2.436 | 0.0024383 | -0.0024346 | 192.7168 | 195.1528 | -0.9018 | -0.0047014 | 193.9348 | 1.218 | 193.5288 | 1.0111 | 0.0063498 | 1.0111 | 0.0063498
29.48 | 1.2835 | 0.0018756 | -0.0032939 | 192.6664 | 193.9499 | -0.8514 | -0.0044387 | 193.3081 | 0.64173 | 193.0942 | 1.0078 | 0.0033456 | 1.0078 | 0.0033456
29.5 | 0.23574 | 0.001688 | -0.0040099 | 192.5777 | 192.8134 | -0.7627 | -0.0039762 | 192.6956 | 0.11787 | 192.6563 | 1.0046 | 0.0006145 | 1.0046 | 0.0006145
29.52 | -1.362 | 0.0013129 | -0.0049408 | 192.6165 | 191.2545 | -0.8015 | -0.0041785 | 191.9355 | -0.68102 | 192.1625 | 1.0006 | -0.0035504 | 1.0006 | -0.0035504
29.54 | -2.5146 | 0.0011254 | -0.0055137 | 192.5722 | 190.0576 | -0.7572 | -0.0039476 | 191.3149 | -1.2573 | 191.734 | 0.99739 | -0.0065546 | 0.99739 | -0.0065546
29.56 | -3.3265 | 0.0009378 | -0.0062297 | 192.5819 | 189.2554 | -0.7669 | -0.0039981 | 190.9186 | -1.6633 | 191.4731 | 0.99533 | -0.0086712 | 0.99533 | -0.0086712
29.58 | -4.8196 | 0.00056268 | -0.0068742 | 192.5129 | 187.6933 | -0.6979 | -0.0036384 | 190.1031 | -2.4098 | 190.9064 | 0.99108 | -0.012563 | 0.99108 | -0.012563
29.6 | -5.8673 | 0.00018756 | -0.007447 | 192.5189 | 186.6516 | -0.7039 | -0.0036697 | 189.5853 | -2.9336 | 190.5631 | 0.98838 | -0.015294 | 0.98838 | -0.015294
29.62 | -6.8888 | 0 | -0.0082347 | 192.5054 | 185.6166 | -0.6904 | -0.0035993 | 189.061 | -3.4444 | 190.2091 | 0.98564 | -0.017957 | 0.98564 | -0.017957
29.64 | -8.0151 | -0.00018756 | -0.0085211 | 192.5715 | 184.5564 | -0.7565 | -0.0039439 | 188.5639 | -4.0076 | 189.8998 | 0.98305 | -0.020893 | 0.98305 | -0.020893
29.66 | -8.1985 | -0.00037512 | -0.0088792 | 192.4636 | 184.2651 | -0.6486 | -0.0033814 | 188.3644 | -4.0992 | 189.7308 | 0.98201 | -0.021371 | 0.98201 | -0.021371
29.68 | -8.8533 | -0.00056268 | -0.0093804 | 192.4363 | 183.583 | -0.6213 | -0.0032391 | 188.0096 | -4.4267 | 189.4852 | 0.98016 | -0.023078 | 0.98016 | -0.023078
29.7 | -9.5082 | -0.0009378 | -0.0097384 | 192.3867 | 182.8785 | -0.5717 | -0.0029805 | 187.6326 | -4.7541 | 189.2173 | 0.9782 | -0.024785 | 0.9782 | -0.024785
29.72 | -9.8225 | -0.0011254 | -0.0098817 | 192.3138 | 182.4913 | -0.4988 | -0.0026004 | 187.4026 | -4.9112 | 189.0396 | 0.977 | -0.025604 | 0.977 | -0.025604
29.74 | -10.2154 | -0.0011254 | -0.0098817 | 192.3281 | 182.1127 | -0.5131 | -0.002675 | 187.2204 | -5.1077 | 188.923 | 0.97605 | -0.026628 | 0.97605 | -0.026628
29.76 | -9.7701 | -0.0013129 | -0.0098817 | 192.1815 | 182.4114 | -0.3665 | -0.0019107 | 187.2965 | -4.885 | 188.9248 | 0.97644 | -0.025467 | 0.97644 | -0.025467
29.78 | -9.5343 | -0.0013129 | -0.0098101 | 192.1831 | 182.6488 | -0.3681 | -0.001919 | 187.4159 | -4.7672 | 189.005 | 0.97707 | -0.024853 | 0.97707 | -0.024853
29.8 | -9.2724 | -0.0013129 | -0.0097384 | 192.0958 | 182.8234 | -0.2808 | -0.0014639 | 187.4596 | -4.6362 | 189.005 | 0.97729 | -0.02417 | 0.97729 | -0.02417
29.82 | -9.1153 | -0.0013129 | -0.0095952 | 192.0551 | 182.9398 | -0.2401 | -0.0012517 | 187.4975 | -4.5576 | 189.0167 | 0.97749 | -0.023761 | 0.97749 | -0.023761
29.84 | -8.6176 | -0.0013129 | -0.009094 | 191.9824 | 183.3648 | -0.1674 | -0.00087272 | 187.6736 | -4.3088 | 189.1099 | 0.97841 | -0.022463 | 0.97841 | -0.022463
29.86 | -8.3295 | -0.0013129 | -0.0083779 | 191.8109 | 183.4814 | 0.0041 | 2.1375e-05 | 187.6462 | -4.1647 | 189.0344 | 0.97827 | -0.021712 | 0.97827 | -0.021712
29.88 | -6.7579 | -0.0011254 | -0.0071606 | 191.47 | 184.7121 | 0.345 | 0.0017986 | 188.0911 | -3.3789 | 189.2174 | 0.98059 | -0.017616 | 0.98059 | -0.017616
29.9 | -5.7625 | -0.0011254 | -0.006731 | 191.3814 | 185.6189 | 0.4336 | 0.0022605 | 188.5001 | -2.8813 | 189.4606 | 0.98272 | -0.015021 | 0.98272 | -0.015021
29.92 | -5.1077 | -0.00075024 | -0.0061581 | 191.2945 | 186.1868 | 0.5205 | 0.0027136 | 188.7407 | -2.5538 | 189.5919 | 0.98397 | -0.013314 | 0.98397 | -0.013314
29.94 | -3.5361 | -0.00037512 | -0.0048692 | 191.1966 | 187.6605 | 0.6184 | 0.0032239 | 189.4286 | -1.768 | 190.0179 | 0.98756 | -0.0092174 | 0.98756 | -0.0092174
29.96 | -2.3836 | 0 | -0.0042964 | 191.1711 | 188.7875 | 0.6439 | 0.0033569 | 189.9793 | -1.1918 | 190.3766 | 0.99043 | -0.0062132 | 0.99043 | -0.0062132
29.98 | -1.4144 | 0 | -0.0035803 | 191.1651 | 189.7507 | 0.6499 | 0.0033882 | 190.4579 | -0.70722 | 190.6936 | 0.99292 | -0.003687 | 0.99292 | -0.003687
30 | -0.026193 | 0.00037512 | -0.0025778 | 191.1396 | 191.1134 | 0.6754 | 0.0035211 | 191.1265 | -0.013097 | 191.1309 | 0.99641 | -6.8277e-05 | 0.99641 | -6.8277e-05
30.02 | 1.3359 | 0.00056268 | -0.0017902 | 191.1366 | 192.4725 | 0.6784 | 0.0035367 | 191.8045 | 0.66793 | 191.5819 | 0.99995 | 0.0034821 | 0.99995 | 0.0034821
30.04 | 2.174 | 0.0009378 | -0.0012173 | 191.1342 | 193.3082 | 0.6808 | 0.0035493 | 192.2212 | 1.087 | 191.8589 | 1.0021 | 0.005667 | 1.0021 | 0.005667
30.06 | 3.5885 | 0.0013129 | -0.00028642 | 191.0429 | 194.6314 | 0.7721 | 0.0040252 | 192.8371 | 1.7942 | 192.2391 | 1.0053 | 0.009354 | 1.0053 | 0.009354
30.08 | 4.7672 | 0.001688 | 0 | 191.1576 | 195.9248 | 0.6574 | 0.0034273 | 193.5412 | 2.3836 | 192.7467 | 1.009 | 0.012426 | 1.009 | 0.012426
30.1 | 5.8149 | 0.001688 | 0.00078767 | 191.1804 | 196.9953 | 0.6346 | 0.0033084 | 194.0879 | 2.9075 | 193.1187 | 1.0118 | 0.015158 | 1.0118 | 0.015158
30.12 | 7.0722 | 0.0020632 | 0.0012889 | 191.2329 | 198.3051 | 0.5821 | 0.0030347 | 194.769 | 3.5361 | 193.5903 | 1.0154 | 0.018435 | 1.0154 | 0.018435
30.14 | 7.4127 | 0.0024383 | 0.0016469 | 191.327 | 198.7397 | 0.488 | 0.0025441 | 195.0333 | 3.7063 | 193.7979 | 1.0168 | 0.019323 | 1.0168 | 0.019323
30.16 | 8.6438 | 0.0026258 | 0.002363 | 190.3036 | 198.9474 | 0.5114 | 0.0026661 | 194.6255 | 4.3219 | 193.1849 | 1.0147 | 0.022532 | 1.0147 | 0.022532
30.18 | 9.1676 | 0.0028134 | 0.0025062 | 191.3185 | 200.4861 | 0.4965 | 0.0025884 | 195.9023 | 4.5838 | 194.3744 | 1.0213 | 0.023897 | 1.0213 | 0.023897
30.2 | 9.4034 | 0.003001 | 0.0027926 | 190.4534 | 199.8568 | 0.3616 | 0.0018851 | 195.1551 | 4.7017 | 193.5879 | 1.0174 | 0.024512 | 1.0174 | 0.024512
30.22 | 9.6391 | 0.0031885 | 0.0031507 | 190.4189 | 200.058 | 0.3961 | 0.002065 | 195.2385 | 4.8196 | 193.6319 | 1.0178 | 0.025126 | 1.0178 | 0.025126
30.24 | 10.294 | 0.0033761 | 0.0034371 | 191.4442 | 201.7382 | 0.3708 | 0.0019331 | 196.5912 | 5.147 | 194.8755 | 1.0249 | 0.026833 | 1.0249 | 0.026833
30.26 | 10.032 | 0.0035636 | 0.0034371 | 191.5865 | 201.6185 | 0.2285 | 0.0011913 | 196.6025 | 5.016 | 194.9305 | 1.025 | 0.02615 | 1.025 | 0.02615
30.28 | 9.9534 | 0.0035636 | 0.0032223 | 191.6532 | 201.6066 | 0.1618 | 0.00084352 | 196.6299 | 4.9767 | 194.971 | 1.0251 | 0.025945 | 1.0251 | 0.025945
30.3 | 9.4296 | 0.0037512 | 0.0027926 | 191.7485 | 201.1781 | 0.0665 | 0.00034669 | 196.4633 | 4.7148 | 194.8917 | 1.0242 | 0.02458 | 1.0242 | 0.02458
30.32 | 9.2724 | 0.0037512 | 0.0025062 | 191.7932 | 201.0656 | 0.0218 | 0.00011365 | 196.4294 | 4.6362 | 194.884 | 1.0241 | 0.02417 | 1.0241 | 0.02417
30.34 | 8.5914 | 0.0037512 | 0.0019334 | 190.9175 | 199.5089 | -0.1025 | -0.00053437 | 195.2132 | 4.2957 | 193.7813 | 1.0177 | 0.022395 | 1.0177 | 0.022395
30.36 | 7.4127 | 0.0037512 | 0.0013605 | 192.1172 | 199.5299 | -0.3022 | -0.0015755 | 195.8235 | 3.7063 | 194.5881 | 1.0209 | 0.019323 | 1.0209 | 0.019323
30.38 | 6.9674 | 0.0035636 | 0.0010025 | 192.1591 | 199.1265 | -0.3441 | -0.0017939 | 195.6428 | 3.4837 | 194.4816 | 1.02 | 0.018162 | 1.02 | 0.018162
30.4 | 5.8935 | 0.0035636 | 0.00028642 | 192.3459 | 198.2394 | -0.5309 | -0.0027678 | 195.2926 | 2.9467 | 194.3104 | 1.0181 | 0.015362 | 1.0181 | 0.015362
30.42 | 4.9767 | 0.0035636 | -0.00064446 | 192.5204 | 197.4971 | -0.7054 | -0.0036775 | 195.0088 | 2.4884 | 194.1793 | 1.0167 | 0.012973 | 1.0167 | 0.012973
30.44 | 3.7194 | 0.0031885 | -0.0013605 | 192.7003 | 196.4197 | -0.8853 | -0.0046154 | 194.56 | 1.8597 | 193.9401 | 1.0143 | 0.0096954 | 1.0143 | 0.0096954
30.46 | 2.4622 | 0.003001 | -0.002363 | 192.9462 | 195.4084 | -1.1312 | -0.0058973 | 194.1773 | 1.2311 | 193.7669 | 1.0123 | 0.0064181 | 1.0123 | 0.0064181
30.48 | 1.2835 | 0.0026258 | -0.0030075 | 192.8622 | 194.1457 | -1.0472 | -0.0054594 | 193.5039 | 0.64173 | 193.29 | 1.0088 | 0.0033456 | 1.0088 | 0.0033456
30.5 | 0.026193 | 0.0022507 | -0.0040099 | 192.9214 | 192.9476 | -1.1064 | -0.0057681 | 192.9345 | 0.013097 | 192.9301 | 1.0058 | 6.8277e-05 | 1.0058 | 6.8277e-05
30.52 | -1.2573 | 0.0018756 | -0.0046544 | 192.8358 | 191.5785 | -1.0208 | -0.0053218 | 192.2072 | -0.62864 | 192.4167 | 1.002 | -0.0032773 | 1.002 | -0.0032773
30.54 | -2.4884 | 0.0015005 | -0.0055137 | 192.7729 | 190.2845 | -0.9579 | -0.0049939 | 191.5287 | -1.2442 | 191.9434 | 0.99851 | -0.0064864 | 0.99851 | -0.0064864
30.56 | -3.6671 | 0.0011254 | -0.0060865 | 192.7187 | 189.0516 | -0.9037 | -0.0047113 | 190.8852 | -1.8335 | 191.4963 | 0.99515 | -0.0095588 | 0.99515 | -0.0095588
30.58 | -4.8458 | 0.0009378 | -0.0068742 | 192.6917 | 187.8459 | -0.8767 | -0.0045705 | 190.2688 | -2.4229 | 191.0764 | 0.99194 | -0.012631 | 0.99194 | -0.012631
30.6 | -6.1554 | 0.00056268 | -0.007447 | 192.6306 | 186.4752 | -0.8156 | -0.004252 | 189.5529 | -3.0777 | 190.5788 | 0.98821 | -0.016045 | 0.98821 | -0.016045
30.62 | -6.7055 | 0.00037512 | -0.0078051 | 192.5251 | 185.8196 | -0.7101 | -0.003702 | 189.1724 | -3.3527 | 190.2899 | 0.98622 | -0.017479 | 0.98622 | -0.017479
30.64 | -7.4913 | 0.00018756 | -0.0084495 | 192.5248 | 185.0335 | -0.7098 | -0.0037004 | 188.7792 | -3.7456 | 190.0277 | 0.98417 | -0.019527 | 0.98417 | -0.019527
30.66 | -8.7224 | -0.00018756 | -0.0089508 | 193.5326 | 184.8102 | -0.7176 | -0.0037411 | 189.1714 | -4.3612 | 190.6251 | 0.98622 | -0.022736 | 0.98622 | -0.022736
30.68 | -8.7747 | -0.00037512 | -0.009094 | 193.4402 | 184.6655 | -0.6252 | -0.0032594 | 189.0528 | -4.3874 | 190.5153 | 0.9856 | -0.022873 | 0.9856 | -0.022873
30.7 | -9.5343 | -0.00056268 | -0.0095952 | 193.5098 | 183.9755 | -0.6948 | -0.0036222 | 188.7426 | -4.7672 | 190.3317 | 0.98398 | -0.024853 | 0.98398 | -0.024853
30.72 | -9.6653 | -0.00075024 | -0.0098817 | 192.4032 | 182.7379 | -0.5882 | -0.0030665 | 187.5705 | -4.8327 | 189.1814 | 0.97787 | -0.025194 | 0.97787 | -0.025194
30.74 | -10.032 | -0.0009378 | -0.010025 | 192.3115 | 182.2795 | -0.4965 | -0.0025884 | 187.2955 | -5.016 | 188.9675 | 0.97644 | -0.02615 | 0.97644 | -0.02615
30.76 | -10.0058 | -0.0011254 | -0.0098817 | 192.1863 | 182.1805 | -0.3713 | -0.0019357 | 187.1834 | -5.0029 | 188.851 | 0.97585 | -0.026082 | 0.97585 | -0.026082
30.78 | -9.7439 | -0.0011254 | -0.0098101 | 193.0926 | 183.3487 | -0.2776 | -0.0014472 | 188.2207 | -4.8719 | 189.8446 | 0.98126 | -0.025399 | 0.98126 | -0.025399
30.8 | -9.4034 | -0.0013129 | -0.0097384 | 193.0088 | 183.6054 | -0.1938 | -0.0010103 | 188.3071 | -4.7017 | 189.8743 | 0.98171 | -0.024512 | 0.98171 | -0.024512
30.82 | -9.1676 | -0.0013129 | -0.0093804 | 192.9836 | 183.816 | -0.1686 | -0.00087897 | 188.3998 | -4.5838 | 189.9277 | 0.9822 | -0.023897 | 0.9822 | -0.023897
30.84 | -8.7485 | -0.0013129 | -0.0089508 | 192.8307 | 184.0822 | -0.0157 | -8.185e-05 | 188.4564 | -4.3743 | 189.9145 | 0.98249 | -0.022805 | 0.98249 | -0.022805
30.86 | -7.727 | -0.0013129 | -0.0079483 | 192.66 | 184.933 | 0.155 | 0.00080807 | 188.7965 | -3.8635 | 190.0843 | 0.98426 | -0.020142 | 0.98426 | -0.020142
30.88 | -6.6007 | -0.0011254 | -0.0073038 | 191.4965 | 184.8958 | 0.3185 | 0.0016605 | 188.1961 | -3.3004 | 189.2963 | 0.98113 | -0.017206 | 0.98113 | -0.017206
30.9 | -5.9721 | -0.0009378 | -0.006731 | 191.4344 | 185.4623 | 0.3806 | 0.0019842 | 188.4484 | -2.986 | 189.4437 | 0.98245 | -0.015567 | 0.98245 | -0.015567
30.92 | -4.8719 | -0.00075024 | -0.0061581 | 191.2551 | 186.3832 | 0.5599 | 0.002919 | 188.8191 | -2.436 | 189.6311 | 0.98438 | -0.0127 | 0.98438 | -0.0127
30.94 | -3.4837 | -0.00037512 | -0.0049408 | 192.1718 | 188.6881 | 0.6432 | 0.0033532 | 190.4299 | -1.7419 | 191.0106 | 0.99278 | -0.0090809 | 0.99278 | -0.0090809
30.96 | -2.4622 | -0.00018756 | -0.004368 | 191.1966 | 188.7344 | 0.6184 | 0.0032239 | 189.9655 | -1.2311 | 190.3759 | 0.99036 | -0.0064181 | 0.99036 | -0.0064181
30.98 | -1.4144 | 0.00018756 | -0.0034371 | 191.1748 | 189.7604 | 0.6402 | 0.0033376 | 190.4676 | -0.70722 | 190.7033 | 0.99298 | -0.003687 | 0.99298 | -0.003687
31 | 0.07858 | 0.00037512 | -0.0025778 | 191.1114 | 191.19 | 0.7036 | 0.0036681 | 191.1507 | 0.03929 | 191.1376 | 0.99654 | 0.00020483 | 0.99654 | 0.00020483
31.02 | 1.2835 | 0.00075024 | -0.0019334 | 191.0702 | 192.3537 | 0.7448 | 0.0038829 | 191.7119 | 0.64173 | 191.498 | 0.99946 | 0.0033456 | 0.99946 | 0.0033456
31.04 | 2.305 | 0.0009378 | -0.0012173 | 191.0818 | 193.3868 | 0.7332 | 0.0038224 | 192.2343 | 1.1525 | 191.8501 | 1.0022 | 0.0060084 | 1.0022 | 0.0060084
31.06 | 3.7194 | 0.0011254 | -0.00042964 | 191.0326 | 194.752 | 0.7824 | 0.0040789 | 192.8923 | 1.8597 | 192.2724 | 1.0056 | 0.0096954 | 1.0056 | 0.0096954
31.08 | 4.6624 | 0.0015005 | 0 | 191.1552 | 195.8176 | 0.6598 | 0.0034398 | 193.4864 | 2.3312 | 192.7093 | 1.0087 | 0.012153 | 1.0087 | 0.012153
31.1 | 5.7363 | 0.001688 | 0.00071606 | 191.0837 | 196.82 | 0.7313 | 0.0038125 | 193.9519 | 2.8682 | 192.9958 | 1.0111 | 0.014953 | 1.0111 | 0.014953
31.12 | 6.8888 | 0.0018756 | 0.0013605 | 191.142 | 198.0308 | 0.673 | 0.0035086 | 194.5864 | 3.4444 | 193.4383 | 1.0144 | 0.017957 | 1.0144 | 0.017957
31.14 | 7.6222 | 0.0020632 | 0.0016469 | 191.1619 | 198.7841 | 0.6531 | 0.0034048 | 194.973 | 3.8111 | 193.7026 | 1.0165 | 0.019869 | 1.0165 | 0.019869
31.16 | 8.2509 | 0.0022507 | 0.0021482 | 191.1614 | 199.4123 | 0.6536 | 0.0034074 | 195.2868 | 4.1254 | 193.9117 | 1.0181 | 0.021507 | 1.0181 | 0.021507
31.18 | 9.1676 | 0.0026258 | 0.0026494 | 191.2527 | 200.4203 | 0.5623 | 0.0029315 | 195.8365 | 4.5838 | 194.3086 | 1.021 | 0.023897 | 1.021 | 0.023897
31.2 | 9.6653 | 0.0028134 | 0.0027926 | 191.2957 | 200.961 | 0.5193 | 0.0027073 | 196.1284 | 4.8327 | 194.5175 | 1.0225 | 0.025194 | 1.0225 | 0.025194
31.22 | 9.6391 | 0.003001 | 0.0028642 | 191.453 | 201.0921 | 0.362 | 0.0018872 | 196.2726 | 4.8196 | 194.666 | 1.0232 | 0.025126 | 1.0232 | 0.025126
31.24 | 9.9534 | 0.003001 | 0.0031507 | 191.3912 | 201.3446 | 0.4238 | 0.0022094 | 196.3679 | 4.9767 | 194.709 | 1.0237 | 0.025945 | 1.0237 | 0.025945
31.26 | 10.1368 | 0.0031885 | 0.0032939 | 191.4465 | 201.5833 | 0.3685 | 0.0019211 | 196.5149 | 5.0684 | 194.8254 | 1.0245 | 0.026423 | 1.0245 | 0.026423
31.28 | 9.9534 | 0.0031885 | 0.0032939 | 191.4363 | 201.3897 | 0.3787 | 0.0019743 | 196.413 | 4.9767 | 194.7541 | 1.024 | 0.025945 | 1.024 | 0.025945
31.3 | 9.7177 | 0.0031885 | 0.0030075 | 191.5304 | 201.2481 | 0.2846 | 0.0014837 | 196.3892 | 4.8588 | 194.7696 | 1.0238 | 0.025331 | 1.0238 | 0.025331
31.32 | 9.1676 | 0.0033761 | 0.0025062 | 191.7018 | 200.8694 | 0.1132 | 0.00059015 | 196.2856 | 4.5838 | 194.7577 | 1.0233 | 0.023897 | 1.0233 | 0.023897
31.34 | 8.539 | 0.0033761 | 0.0019334 | 191.764 | 200.303 | 0.051 | 0.00026588 | 196.0335 | 4.2695 | 194.6103 | 1.022 | 0.022258 | 1.022 | 0.022258
31.36 | 7.7008 | 0.0033761 | 0.0015037 | 191.9377 | 199.6385 | -0.1227 | -0.00063968 | 195.7881 | 3.8504 | 194.5046 | 1.0207 | 0.020074 | 1.0207 | 0.020074
31.38 | 6.8102 | 0.0031885 | 0.00071606 | 192.0611 | 198.8713 | -0.2461 | -0.001283 | 195.4662 | 3.4051 | 194.3312 | 1.019 | 0.017752 | 1.019 | 0.017752
31.4 | 5.8411 | 0.0031885 | 0.00014321 | 192.1708 | 198.0119 | -0.3558 | -0.0018549 | 195.0913 | 2.9205 | 194.1178 | 1.0171 | 0.015226 | 1.0171 | 0.015226
31.42 | 4.6624 | 0.003001 | -0.00093088 | 192.4402 | 197.1026 | -0.6252 | -0.0032594 | 194.7714 | 2.3312 | 193.9943 | 1.0154 | 0.012153 | 1.0154 | 0.012153
31.44 | 3.7718 | 0.0026258 | -0.0015037 | 192.4932 | 196.265 | -0.6782 | -0.0035357 | 194.3791 | 1.8859 | 193.7505 | 1.0134 | 0.0098319 | 1.0134 | 0.0098319
31.46 | 2.436 | 0.0022507 | -0.0025778 | 192.6281 | 195.0641 | -0.8131 | -0.004239 | 193.8461 | 1.218 | 193.4401 | 1.0106 | 0.0063498 | 1.0106 | 0.0063498
31.48 | 0.94296 | 0.0020632 | -0.0032939 | 192.6078 | 193.5508 | -0.7928 | -0.0041331 | 193.0793 | 0.47148 | 192.9221 | 1.0066 | 0.002458 | 1.0066 | 0.002458
31.5 | 0.10477 | 0.001688 | -0.0040099 | 192.564 | 192.6688 | -0.749 | -0.0039048 | 192.6164 | 0.052387 | 192.5989 | 1.0042 | 0.00027311 | 1.0042 | 0.00027311
31.52 | -1.2835 | 0.001688 | -0.0049408 | 192.6912 | 191.4077 | -0.8762 | -0.0045679 | 192.0495 | -0.64173 | 192.2634 | 1.0012 | -0.0033456 | 1.0012 | -0.0033456
31.54 | -2.5146 | 0.0013129 | -0.0055137 | 192.6239 | 190.1093 | -0.8089 | -0.0042171 | 191.3666 | -1.2573 | 191.7857 | 0.99766 | -0.0065546 | 0.99766 | -0.0065546
31.56 | -3.5623 | 0.00075024 | -0.0061581 | 192.5987 | 189.0364 | -0.7837 | -0.0040857 | 190.8176 | -1.7811 | 191.4113 | 0.9948 | -0.0092857 | 0.9948 | -0.0092857
31.58 | -4.8458 | 0.00037512 | -0.0068742 | 192.4822 | 187.6364 | -0.6672 | -0.0034784 | 190.0593 | -2.4229 | 190.8669 | 0.99085 | -0.012631 | 0.99085 | -0.012631
31.6 | -5.8935 | 0.00018756 | -0.007447 | 192.407 | 186.5135 | -0.592 | -0.0030863 | 189.4603 | -2.9467 | 190.4425 | 0.98772 | -0.015362 | 0.98772 | -0.015362
31.62 | -6.7055 | 0 | -0.0082347 | 192.4414 | 185.7359 | -0.6264 | -0.0032656 | 189.0887 | -3.3527 | 190.2062 | 0.98579 | -0.017479 | 0.98579 | -0.017479
31.64 | -7.6222 | -0.00018756 | -0.0085211 | 192.3577 | 184.7355 | -0.5427 | -0.0028293 | 188.5466 | -3.8111 | 189.817 | 0.98296 | -0.019869 | 0.98296 | -0.019869
31.66 | -8.3557 | -0.00056268 | -0.0089508 | 192.3889 | 184.0333 | -0.5739 | -0.0029919 | 188.2111 | -4.1778 | 189.6037 | 0.98121 | -0.02178 | 0.98121 | -0.02178
31.68 | -9.0891 | -0.00075024 | -0.0095236 | 192.4137 | 183.3246 | -0.5987 | -0.0031212 | 187.8692 | -4.5445 | 189.384 | 0.97943 | -0.023692 | 0.97943 | -0.023692
31.7 | -9.6129 | -0.0009378 | -0.0097384 | 192.347 | 182.7341 | -0.532 | -0.0027735 | 187.5405 | -4.8065 | 189.1427 | 0.97772 | -0.025058 | 0.97772 | -0.025058
31.72 | -9.6653 | -0.0011254 | -0.0098101 | 193.2731 | 183.6078 | -0.4581 | -0.0023882 | 188.4404 | -4.8327 | 190.0513 | 0.98241 | -0.025194 | 0.98241 | -0.025194
31.74 | -9.7701 | -0.0011254 | -0.010025 | 192.2336 | 182.4635 | -0.4186 | -0.0021823 | 187.3486 | -4.885 | 188.9769 | 0.97671 | -0.025467 | 0.97671 | -0.025467
31.76 | -9.9796 | -0.0013129 | -0.010025 | 192.1936 | 182.214 | -0.3786 | -0.0019738 | 187.2038 | -4.9898 | 188.8671 | 0.97596 | -0.026014 | 0.97596 | -0.026014
31.78 | -10.2416 | -0.0013129 | -0.010025 | 193.1578 | 182.9162 | -0.3428 | -0.0017871 | 188.037 | -5.1208 | 189.7439 | 0.9803 | -0.026696 | 0.9803 | -0.026696
31.8 | -9.6915 | -0.0015005 | -0.0098817 | 192.0605 | 182.369 | -0.2455 | -0.0012799 | 187.2147 | -4.8458 | 188.83 | 0.97602 | -0.025263 | 0.97602 | -0.025263
31.82 | -9.1676 | -0.0015005 | -0.0095952 | 192.0034 | 182.8358 | -0.1884 | -0.0009822 | 187.4196 | -4.5838 | 188.9475 | 0.97709 | -0.023897 | 0.97709 | -0.023897
31.84 | -8.5128 | -0.0015005 | -0.009094 | 191.7968 | 183.284 | 0.0182 | 9.4883e-05 | 187.5404 | -4.2564 | 188.9592 | 0.97771 | -0.02219 | 0.97771 | -0.02219
31.86 | -7.9104 | -0.0015005 | -0.0083779 | 191.6724 | 183.762 | 0.1426 | 0.00074343 | 187.7172 | -3.9552 | 189.0356 | 0.97864 | -0.02062 | 0.97864 | -0.02062
31.88 | -6.8102 | -0.0015005 | -0.007447 | 191.387 | 184.5768 | 0.428 | 0.0022313 | 187.9819 | -3.4051 | 189.1169 | 0.98002 | -0.017752 | 0.98002 | -0.017752
31.9 | -5.8411 | -0.0011254 | -0.006731 | 191.2378 | 185.3967 | 0.5772 | 0.0030091 | 188.3173 | -2.9205 | 189.2908 | 0.98176 | -0.015226 | 0.98176 | -0.015226
31.92 | -4.7672 | -0.0009378 | -0.0061581 | 191.0942 | 186.327 | 0.7208 | 0.0037578 | 188.7106 | -2.3836 | 189.5051 | 0.98382 | -0.012426 | 0.98382 | -0.012426
31.94 | -4.0338 | -0.00037512 | -0.0052273 | 191.0936 | 187.0598 | 0.7214 | 0.0037609 | 189.0767 | -2.0169 | 189.749 | 0.98572 | -0.010515 | 0.98572 | -0.010515
31.96 | -2.2264 | -0.00018756 | -0.0042248 | 191.0474 | 188.821 | 0.7676 | 0.0040018 | 189.9342 | -1.1132 | 190.3053 | 0.99019 | -0.0058036 | 0.99019 | -0.0058036
31.98 | -1.5454 | 0.00018756 | -0.0034371 | 191.1711 | 189.6257 | 0.6439 | 0.0033569 | 190.3984 | -0.7727 | 190.656 | 0.99261 | -0.0040284 | 0.99261 | -0.0040284
32 | 0.052387 | 0.00037512 | -0.0024346 | 191.1168 | 191.1692 | 0.6982 | 0.00364 | 191.143 | 0.026193 | 191.1343 | 0.9965 | 0.00013656 | 0.9965 | 0.00013656
32.02 | 1.0739 | 0.00075024 | -0.0019334 | 191.1921 | 192.266 | 0.6229 | 0.0032474 | 191.7291 | 0.53696 | 191.5501 | 0.99955 | 0.0027994 | 0.99955 | 0.0027994
32.04 | 2.4098 | 0.0011254 | -0.0011457 | 191.1558 | 193.5656 | 0.6592 | 0.0034366 | 192.3607 | 1.2049 | 191.9591 | 1.0028 | 0.0062815 | 1.0028 | 0.0062815
32.06 | 3.9028 | 0.0015005 | -0.00050124 | 191.152 | 195.0548 | 0.663 | 0.0034565 | 193.1034 | 1.9514 | 192.4529 | 1.0067 | 0.010173 | 1.0067 | 0.010173
32.08 | 4.741 | 0.001688 | 0 | 191.2396 | 195.9806 | 0.5754 | 0.0029998 | 193.6101 | 2.3705 | 192.8199 | 1.0094 | 0.012358 | 1.0094 | 0.012358
32.1 | 5.8673 | 0.0018756 | 0.00085927 | 191.2037 | 197.071 | 0.6113 | 0.0031869 | 194.1373 | 2.9336 | 193.1595 | 1.0121 | 0.015294 | 1.0121 | 0.015294
32.12 | 6.7841 | 0.0020632 | 0.0012889 | 190.2333 | 197.0174 | 0.5817 | 0.0030326 | 193.6253 | 3.392 | 192.4947 | 1.0094 | 0.017684 | 1.0094 | 0.017684
32.14 | 7.596 | 0.0024383 | 0.0017185 | 191.2901 | 198.8861 | 0.5249 | 0.0027365 | 195.0881 | 3.798 | 193.8221 | 1.0171 | 0.0198 | 1.0171 | 0.0198
32.16 | 8.5652 | 0.0026258 | 0.0022198 | 191.2883 | 199.8535 | 0.5267 | 0.0027459 | 195.5709 | 4.2826 | 194.1434 | 1.0196 | 0.022327 | 1.0196 | 0.022327
32.18 | 9.1414 | 0.003001 | 0.0025062 | 191.3523 | 200.4937 | 0.4627 | 0.0024122 | 195.923 | 4.5707 | 194.3994 | 1.0214 | 0.023829 | 1.0214 | 0.023829
32.2 | 9.4034 | 0.0031885 | 0.0027926 | 191.5138 | 200.9172 | 0.3012 | 0.0015703 | 196.2155 | 4.7017 | 194.6483 | 1.0229 | 0.024512 | 1.0229 | 0.024512
32.22 | 9.6391 | 0.0033761 | 0.0032939 | 191.5361 | 201.1752 | 0.2789 | 0.001454 | 196.3557 | 4.8196 | 194.7491 | 1.0237 | 0.025126 | 1.0237 | 0.025126
32.24 | 10.294 | 0.0035636 | 0.0032939 | 191.5977 | 201.8917 | 0.2173 | 0.0011329 | 196.7447 | 5.147 | 195.029 | 1.0257 | 0.026833 | 1.0257 | 0.026833
32.26 | 10.2416 | 0.0035636 | 0.0032939 | 190.6125 | 200.8541 | 0.2025 | 0.0010557 | 195.7333 | 5.1208 | 194.0264 | 1.0204 | 0.026696 | 1.0204 | 0.026696
32.28 | 10.0844 | 0.0037512 | 0.0031507 | 191.6919 | 201.7763 | 0.1231 | 0.00064176 | 196.7341 | 5.0422 | 195.0534 | 1.0256 | 0.026287 | 1.0256 | 0.026287
32.3 | 9.5343 | 0.0037512 | 0.0027926 | 191.8553 | 201.3896 | -0.0403 | -0.0002101 | 196.6225 | 4.7672 | 195.0334 | 1.0251 | 0.024853 | 1.0251 | 0.024853
32.32 | 9.2462 | 0.0037512 | 0.0026494 | 191.8373 | 201.0835 | -0.0223 | -0.00011626 | 196.4604 | 4.6231 | 194.9194 | 1.0242 | 0.024102 | 1.0242 | 0.024102
32.34 | 8.408 | 0.0037512 | 0.0020766 | 191.968 | 200.376 | -0.153 | -0.00079764 | 196.172 | 4.204 | 194.7707 | 1.0227 | 0.021917 | 1.0227 | 0.021917
32.36 | 7.7532 | 0.0037512 | 0.0015037 | 192.058 | 199.8112 | -0.243 | -0.0012668 | 195.9346 | 3.8766 | 194.6424 | 1.0215 | 0.02021 | 1.0215 | 0.02021
32.38 | 6.6269 | 0.0037512 | 0.00071606 | 192.3323 | 198.9592 | -0.5173 | -0.0026969 | 195.6457 | 3.3134 | 194.5413 | 1.02 | 0.017274 | 1.02 | 0.017274
32.4 | 5.8673 | 0.0035636 | 0.00014321 | 192.4174 | 198.2847 | -0.6024 | -0.0031405 | 195.351 | 2.9336 | 194.3732 | 1.0184 | 0.015294 | 1.0184 | 0.015294
32.42 | 4.8458 | 0.0033761 | -0.00042964 | 192.6213 | 197.4671 | -0.8063 | -0.0042035 | 195.0442 | 2.4229 | 194.2366 | 1.0168 | 0.012631 | 1.0168 | 0.012631
32.44 | 4.1123 | 0.0031885 | -0.0013605 | 192.7305 | 196.8428 | -0.9155 | -0.0047728 | 194.7867 | 2.0562 | 194.1013 | 1.0155 | 0.01072 | 1.0155 | 0.01072
32.46 | 2.5146 | 0.0026258 | -0.002363 | 192.8123 | 195.3269 | -0.9973 | -0.0051993 | 194.0696 | 1.2573 | 193.6505 | 1.0118 | 0.0065546 | 1.0118 | 0.0065546
32.48 | 0.96915 | 0.0024383 | -0.0032939 | 192.7736 | 193.7428 | -0.9586 | -0.0049975 | 193.2582 | 0.48458 | 193.0967 | 1.0075 | 0.0025263 | 1.0075 | 0.0025263
32.5 | 0.026193 | 0.0020632 | -0.0040099 | 192.6603 | 192.6865 | -0.8453 | -0.0044069 | 192.6734 | 0.013097 | 192.669 | 1.0045 | 6.8277e-05 | 1.0045 | 6.8277e-05
32.52 | -1.0477 | 0.001688 | -0.0046544 | 192.6342 | 191.5865 | -0.8192 | -0.0042708 | 192.1103 | -0.52387 | 192.285 | 1.0015 | -0.0027311 | 1.0015 | -0.0027311
32.54 | -2.5407 | 0.0013129 | -0.0055137 | 192.7102 | 190.1695 | -0.8952 | -0.004667 | 191.4398 | -1.2704 | 191.8633 | 0.99804 | -0.0066229 | 0.99804 | -0.0066229
32.56 | -3.6409 | 0.0011254 | -0.0060149 | 192.5504 | 188.9095 | -0.7354 | -0.0038339 | 190.73 | -1.8204 | 191.3368 | 0.99434 | -0.0094906 | 0.99434 | -0.0094906
32.58 | -4.741 | 0.00075024 | -0.0068742 | 192.6197 | 187.8787 | -0.8047 | -0.0041952 | 190.2492 | -2.3705 | 191.0394 | 0.99184 | -0.012358 | 0.99184 | -0.012358
32.6 | -5.9983 | 0.00056268 | -0.007447 | 192.524 | 186.5257 | -0.709 | -0.0036963 | 189.5249 | -2.9991 | 190.5246 | 0.98806 | -0.015636 | 0.98806 | -0.015636
32.62 | -6.7317 | 0.00037512 | -0.0078051 | 192.5339 | 185.8022 | -0.7189 | -0.0037479 | 189.1681 | -3.3658 | 190.29 | 0.9862 | -0.017547 | 0.9862 | -0.017547
32.64 | -7.5699 | 0 | -0.0085211 | 192.5624 | 184.9925 | -0.7474 | -0.0038965 | 188.7775 | -3.7849 | 190.0391 | 0.98416 | -0.019732 | 0.98416 | -0.019732
32.66 | -8.67 | -0.00018756 | -0.0089508 | 192.5942 | 183.9242 | -0.7792 | -0.0040622 | 188.2592 | -4.335 | 189.7042 | 0.98146 | -0.0226 | 0.98146 | -0.0226
32.68 | -9.0105 | -0.00037512 | -0.0091656 | 193.3889 | 184.3784 | -0.5739 | -0.0029919 | 188.8837 | -4.5052 | 190.3854 | 0.98472 | -0.023487 | 0.98472 | -0.023487
32.7 | -9.5605 | -0.00056268 | -0.0096668 | 192.5062 | 182.9457 | -0.6912 | -0.0036035 | 187.7259 | -4.7803 | 189.3194 | 0.97868 | -0.024921 | 0.97868 | -0.024921
32.72 | -9.7177 | -0.00056268 | -0.0098817 | 193.4143 | 183.6966 | -0.5993 | -0.0031244 | 188.5555 | -4.8588 | 190.1751 | 0.98301 | -0.025331 | 0.98301 | -0.025331
32.74 | -10.0844 | -0.0009378 | -0.010025 | 192.3964 | 182.312 | -0.5814 | -0.003031 | 187.3542 | -5.0422 | 189.0349 | 0.97674 | -0.026287 | 0.97674 | -0.026287
32.76 | -9.8487 | -0.0009378 | -0.010025 | 192.3151 | 182.4664 | -0.5001 | -0.0026072 | 187.3908 | -4.9243 | 189.0322 | 0.97693 | -0.025672 | 0.97693 | -0.025672
32.78 | -9.8225 | -0.0011254 | -0.0098101 | 192.1575 | 182.335 | -0.3425 | -0.0017856 | 187.2463 | -4.9112 | 188.8833 | 0.97618 | -0.025604 | 0.97618 | -0.025604
32.8 | -9.7439 | -0.0011254 | -0.0096668 | 192.0698 | 182.3259 | -0.2548 | -0.0013284 | 187.1979 | -4.8719 | 188.8218 | 0.97593 | -0.025399 | 0.97593 | -0.025399
32.82 | -9.0367 | -0.0011254 | -0.009094 | 191.9774 | 182.9407 | -0.1624 | -0.00084665 | 187.4591 | -4.5183 | 188.9652 | 0.97729 | -0.023556 | 0.97729 | -0.023556
32.84 | -8.539 | -0.0011254 | -0.0086644 | 191.8701 | 183.3311 | -0.0551 | -0.00028726 | 187.6006 | -4.2695 | 189.0238 | 0.97803 | -0.022258 | 0.97803 | -0.022258
32.86 | -7.6484 | -0.0011254 | -0.0079483 | 191.6613 | 184.0129 | 0.1537 | 0.00080129 | 187.8371 | -3.8242 | 189.1118 | 0.97926 | -0.019937 | 0.97926 | -0.019937
32.88 | -6.9412 | -0.0009378 | -0.007447 | 191.6075 | 184.6663 | 0.2075 | 0.0010818 | 188.1369 | -3.4706 | 189.2938 | 0.98082 | -0.018094 | 0.98082 | -0.018094
32.9 | -6.1554 | -0.00075024 | -0.006731 | 191.3918 | 185.2364 | 0.4232 | 0.0022063 | 188.3141 | -3.0777 | 189.34 | 0.98175 | -0.016045 | 0.98175 | -0.016045
32.92 | -4.9243 | -0.00056268 | -0.0056569 | 191.1673 | 186.243 | 0.6477 | 0.0033767 | 188.7051 | -2.4622 | 189.5259 | 0.98379 | -0.012836 | 0.98379 | -0.012836
32.94 | -3.5361 | -0.00037512 | -0.0049408 | 191.1843 | 187.6482 | 0.6307 | 0.0032881 | 189.4163 | -1.768 | 190.0056 | 0.98749 | -0.0092174 | 0.98749 | -0.0092174
32.96 | -2.8027 | 0.00018756 | -0.0042248 | 191.2895 | 188.4868 | 0.5255 | 0.0027396 | 189.8882 | -1.4013 | 190.3553 | 0.98995 | -0.0073057 | 0.98995 | -0.0073057
32.98 | -1.1263 | 0.00056268 | -0.0031507 | 191.2499 | 190.1236 | 0.5651 | 0.0029461 | 190.6867 | -0.56316 | 190.8745 | 0.99412 | -0.0029359 | 0.99412 | -0.0029359
33 | -0.15716 | 0.00075024 | -0.0025778 | 191.2499 | 191.0927 | 0.5651 | 0.0029461 | 191.1713 | -0.07858 | 191.1975 | 0.99664 | -0.00040966 | 0.99664 | -0.00040966
33.02 | 1.3097 | 0.0011254 | -0.0016469 | 191.1744 | 192.4841 | 0.6406 | 0.0033397 | 191.8292 | 0.65483 | 191.611 | 1.0001 | 0.0034139 | 1.0001 | 0.0034139
33.04 | 2.5146 | 0.0013129 | -0.0011457 | 191.2291 | 193.7437 | 0.5859 | 0.0030545 | 192.4864 | 1.2573 | 192.0673 | 1.0035 | 0.0065546 | 1.0035 | 0.0065546
33.06 | 3.4313 | 0.0015005 | -0.00042964 | 191.2673 | 194.6986 | 0.5477 | 0.0028554 | 192.983 | 1.7157 | 192.4111 | 1.0061 | 0.0089443 | 1.0061 | 0.0089443
33.08 | 5.0291 | 0.0018756 | 0.00042964 | 191.2499 | 196.279 | 0.5651 | 0.0029461 | 193.7645 | 2.5146 | 192.9263 | 1.0102 | 0.013109 | 1.0102 | 0.013109
33.1 | 5.8149 | 0.0022507 | 0.00071606 | 191.3597 | 197.1746 | 0.4553 | 0.0023736 | 194.2672 | 2.9075 | 193.298 | 1.0128 | 0.015158 | 1.0128 | 0.015158
33.12 | 6.7317 | 0.0024383 | 0.0013605 | 191.3222 | 198.0539 | 0.4928 | 0.0025691 | 194.688 | 3.3658 | 193.5661 | 1.015 | 0.017547 | 1.015 | 0.017547
33.14 | 7.7794 | 0.0028134 | 0.0020766 | 191.3032 | 199.0826 | 0.5118 | 0.0026682 | 195.1929 | 3.8897 | 193.8963 | 1.0176 | 0.020278 | 1.0176 | 0.020278
33.16 | 8.5652 | 0.003001 | 0.0022198 | 191.4189 | 199.9841 | 0.3961 | 0.002065 | 195.7015 | 4.2826 | 194.274 | 1.0203 | 0.022327 | 1.0203 | 0.022327
33.18 | 8.9319 | 0.003001 | 0.0026494 | 190.4078 | 199.3397 | 0.4072 | 0.0021229 | 194.8738 | 4.466 | 193.3851 | 1.0159 | 0.023283 | 1.0159 | 0.023283
33.2 | 9.5605 | 0.0031885 | 0.0030075 | 191.3044 | 200.8649 | 0.5106 | 0.0026619 | 196.0847 | 4.7803 | 194.4912 | 1.0223 | 0.024921 | 1.0223 | 0.024921
33.22 | 9.9272 | 0.0033761 | 0.0033655 | 190.2937 | 200.2209 | 0.5213 | 0.0027177 | 195.2573 | 4.9636 | 193.6028 | 1.0179 | 0.025877 | 1.0179 | 0.025877
33.24 | 10.2678 | 0.0035636 | 0.0034371 | 191.4003 | 201.6681 | 0.4147 | 0.002162 | 196.5342 | 5.1339 | 194.8229 | 1.0246 | 0.026765 | 1.0246 | 0.026765
33.26 | 10.1892 | 0.0037512 | 0.0034371 | 191.5138 | 201.703 | 0.3012 | 0.0015703 | 196.6084 | 5.0946 | 194.9102 | 1.025 | 0.02656 | 1.025 | 0.02656
33.28 | 9.8487 | 0.0037512 | 0.0031507 | 191.6382 | 201.4869 | 0.1768 | 0.00092172 | 196.5625 | 4.9243 | 194.9211 | 1.0248 | 0.025672 | 1.0248 | 0.025672
33.3 | 9.6129 | 0.0037512 | 0.0030075 | 191.656 | 201.2689 | 0.159 | 0.00082892 | 196.4625 | 4.8065 | 194.8603 | 1.0242 | 0.025058 | 1.0242 | 0.025058
33.32 | 9.1414 | 0.0037512 | 0.0026494 | 191.7535 | 200.8949 | 0.0615 | 0.00032062 | 196.3242 | 4.5707 | 194.8006 | 1.0235 | 0.023829 | 1.0235 | 0.023829
33.34 | 8.7224 | 0.0037512 | 0.0022198 | 191.878 | 200.6004 | -0.063 | -0.00032844 | 196.2392 | 4.3612 | 194.7855 | 1.0231 | 0.022736 | 1.0231 | 0.022736
33.36 | 7.9104 | 0.0037512 | 0.0015037 | 192.0013 | 199.9117 | -0.1863 | -0.00097125 | 195.9565 | 3.9552 | 194.6381 | 1.0216 | 0.02062 | 1.0216 | 0.02062
33.38 | 7.1246 | 0.0035636 | 0.0010025 | 192.1368 | 199.2614 | -0.3218 | -0.0016777 | 195.6991 | 3.5623 | 194.5117 | 1.0202 | 0.018571 | 1.0202 | 0.018571
33.4 | 5.9197 | 0.0033761 | 0.00042964 | 192.2872 | 198.2069 | -0.4722 | -0.0024617 | 195.247 | 2.9598 | 194.2604 | 1.0179 | 0.015431 | 1.0179 | 0.015431
33.42 | 4.8196 | 0.0031885 | -0.00078767 | 192.4327 | 197.2523 | -0.6177 | -0.0032203 | 194.8425 | 2.4098 | 194.0392 | 1.0158 | 0.012563 | 1.0158 | 0.012563
33.44 | 3.5361 | 0.003001 | -0.0015037 | 192.5387 | 196.0748 | -0.7237 | -0.0037729 | 194.3067 | 1.768 | 193.7174 | 1.013 | 0.0092174 | 1.013 | 0.0092174
33.46 | 2.6193 | 0.0026258 | -0.0020766 | 192.5598 | 195.1791 | -0.7448 | -0.0038829 | 193.8695 | 1.3097 | 193.4329 | 1.0107 | 0.0068277 | 1.0107 | 0.0068277
33.48 | 1.2049 | 0.0022507 | -0.0032939 | 192.6495 | 193.8544 | -0.8345 | -0.0043505 | 193.2519 | 0.60244 | 193.0511 | 1.0075 | 0.0031408 | 1.0075 | 0.0031408
33.5 | -0.052387 | 0.0018756 | -0.0038667 | 192.5579 | 192.5055 | -0.7429 | -0.003873 | 192.5317 | -0.026193 | 192.5404 | 1.0037 | -0.00013656 | 1.0037 | -0.00013656
33.52 | -0.99534 | 0.001688 | -0.0046544 | 192.5813 | 191.586 | -0.7663 | -0.003995 | 192.0836 | -0.49767 | 192.2495 | 1.0014 | -0.0025945 | 1.0014 | -0.0025945
33.54 | -2.6193 | 0.001688 | -0.0055137 | 192.6942 | 190.0749 | -0.8792 | -0.0045836 | 191.3845 | -1.3097 | 191.8211 | 0.99776 | -0.0068277 | 0.99776 | -0.0068277
33.56 | -3.6671 | 0.0013129 | -0.0060865 | 192.5276 | 188.8605 | -0.7126 | -0.003715 | 190.6941 | -1.8335 | 191.3052 | 0.99416 | -0.0095588 | 0.99416 | -0.0095588
33.58 | -4.8719 | 0.0009378 | -0.006731 | 192.633 | 187.7611 | -0.818 | -0.0042645 | 190.197 | -2.436 | 191.009 | 0.99156 | -0.0127 | 0.99156 | -0.0127
33.6 | -6.0506 | 0.00056268 | -0.007447 | 192.59 | 186.5394 | -0.775 | -0.0040404 | 189.5647 | -3.0253 | 190.5731 | 0.98827 | -0.015772 | 0.98827 | -0.015772
33.62 | -6.7055 | 0.00018756 | -0.0079483 | 192.4981 | 185.7926 | -0.6831 | -0.0035612 | 189.1454 | -3.3527 | 190.2629 | 0.98608 | -0.017479 | 0.98608 | -0.017479
33.64 | -7.6746 | -0.00018756 | -0.0083779 | 193.5054 | 185.8308 | -0.6904 | -0.0035993 | 189.6681 | -3.8373 | 190.9472 | 0.98881 | -0.020005 | 0.98881 | -0.020005
33.66 | -8.3033 | -0.00018756 | -0.0088076 | 192.4549 | 184.1516 | -0.6399 | -0.003336 | 188.3033 | -4.1516 | 189.6871 | 0.98169 | -0.021644 | 0.98169 | -0.021644
33.68 | -8.8533 | -0.00037512 | -0.0092372 | 193.3711 | 184.5178 | -0.5561 | -0.0028991 | 188.9444 | -4.4267 | 190.42 | 0.98503 | -0.023078 | 0.98503 | -0.023078
33.7 | -9.6391 | -0.00056268 | -0.0097384 | 192.4236 | 182.7845 | -0.6086 | -0.0031728 | 187.604 | -4.8196 | 189.2106 | 0.97805 | -0.025126 | 0.97805 | -0.025126
33.72 | -9.9272 | -0.0009378 | -0.0098817 | 192.3414 | 182.4142 | -0.5264 | -0.0027443 | 187.3778 | -4.9636 | 189.0323 | 0.97687 | -0.025877 | 0.97687 | -0.025877
33.74 | -9.9534 | -0.0011254 | -0.0098817 | 193.1128 | 183.1594 | -0.2978 | -0.0015525 | 188.1361 | -4.9767 | 189.795 | 0.98082 | -0.025945 | 0.98082 | -0.025945
33.76 | -10.1368 | -0.0011254 | -0.0098817 | 193.0674 | 182.9306 | -0.2524 | -0.0013159 | 187.999 | -5.0684 | 189.6885 | 0.98011 | -0.026423 | 0.98011 | -0.026423
33.78 | -9.6915 | -0.0011254 | -0.0098817 | 193.0203 | 183.3288 | -0.2053 | -0.0010703 | 188.1745 | -4.8458 | 189.7898 | 0.98102 | -0.025263 | 0.98102 | -0.025263
33.8 | -9.6653 | -0.0013129 | -0.0097384 | 192.9947 | 183.3294 | -0.1797 | -0.00093684 | 188.162 | -4.8327 | 189.7729 | 0.98096 | -0.025194 | 0.98096 | -0.025194
33.82 | -9.1676 | -0.0013129 | -0.0093804 | 191.8904 | 182.7228 | -0.0754 | -0.00039309 | 187.3066 | -4.5838 | 188.8345 | 0.9765 | -0.023897 | 0.9765 | -0.023897
33.84 | -8.9581 | -0.0013129 | -0.009094 | 191.7766 | 182.8185 | 0.0384 | 0.00020019 | 187.2976 | -4.479 | 188.7906 | 0.97645 | -0.023351 | 0.97645 | -0.023351
33.86 | -7.6484 | -0.0013129 | -0.0080915 | 191.5762 | 183.9278 | 0.2388 | 0.001245 | 187.752 | -3.8242 | 189.0267 | 0.97882 | -0.019937 | 0.97882 | -0.019937
33.88 | -6.8626 | -0.0011254 | -0.0073038 | 191.3937 | 184.5311 | 0.4213 | 0.0021964 | 187.9624 | -3.4313 | 189.1062 | 0.97991 | -0.017889 | 0.97991 | -0.017889
33.9 | -5.8935 | -0.0011254 | -0.0065878 | 191.2561 | 185.3626 | 0.5589 | 0.0029137 | 188.3094 | -2.9467 | 189.2916 | 0.98172 | -0.015362 | 0.98172 | -0.015362
33.92 | -4.8458 | -0.0009378 | -0.0060149 | 191.1846 | 186.3388 | 0.6304 | 0.0032865 | 188.7617 | -2.4229 | 189.5693 | 0.98408 | -0.012631 | 0.98408 | -0.012631
33.94 | -3.8242 | -0.00056268 | -0.005084 | 190.9648 | 187.1406 | 0.8502 | 0.0044324 | 189.0527 | -1.9121 | 189.6901 | 0.9856 | -0.0099685 | 0.9856 | -0.0099685
33.96 | -2.6979 | -0.00018756 | -0.0042248 | 190.9492 | 188.2513 | 0.8658 | 0.0045137 | 189.6002 | -1.349 | 190.0499 | 0.98845 | -0.0070326 | 0.98845 | -0.0070326
33.98 | -1.5192 | 0.00018756 | -0.0035803 | 190.974 | 189.4548 | 0.841 | 0.0043844 | 190.2144 | -0.7596 | 190.4676 | 0.99166 | -0.0039601 | 0.99166 | -0.0039601
34 | -0.26193 | 0.00056268 | -0.0025778 | 190.9813 | 190.7194 | 0.8337 | 0.0043464 | 190.8503 | -0.13097 | 190.894 | 0.99497 | -0.00068277 | 0.99497 | -0.00068277
34.02 | 1.1525 | 0.00056268 | -0.0019334 | 190.9801 | 192.1326 | 0.8349 | 0.0043526 | 191.5564 | 0.57625 | 191.3643 | 0.99865 | 0.0030042 | 0.99865 | 0.0030042
34.04 | 2.2264 | 0.0009378 | -0.0010741 | 190.9648 | 193.1912 | 0.8502 | 0.0044324 | 192.078 | 1.1132 | 191.7069 | 1.0014 | 0.0058036 | 1.0014 | 0.0058036
34.06 | 3.7456 | 0.0011254 | -0.00028642 | 190.9248 | 194.6704 | 0.8902 | 0.0046409 | 192.7976 | 1.8728 | 192.1733 | 1.0051 | 0.0097637 | 1.0051 | 0.0097637
34.08 | 4.741 | 0.0015005 | 0.00014321 | 190.9876 | 195.7286 | 0.8274 | 0.0043135 | 193.3581 | 2.3705 | 192.5679 | 1.008 | 0.012358 | 1.008 | 0.012358
34.1 | 6.234 | 0.0020632 | 0.0010025 | 191.1212 | 197.3552 | 0.6938 | 0.003617 | 194.2382 | 3.117 | 193.1992 | 1.0126 | 0.01625 | 1.0126 | 0.01625
34.12 | 6.8888 | 0.0022507 | 0.0012173 | 191.1982 | 198.087 | 0.6168 | 0.0032156 | 194.6426 | 3.4444 | 193.4945 | 1.0147 | 0.017957 | 1.0147 | 0.017957
34.14 | 7.5437 | 0.0022507 | 0.0017902 | 191.2396 | 198.7833 | 0.5754 | 0.0029998 | 195.0114 | 3.7718 | 193.7542 | 1.0167 | 0.019664 | 1.0167 | 0.019664
34.16 | 8.5128 | 0.0026258 | 0.002363 | 191.2561 | 199.7689 | 0.5589 | 0.0029137 | 195.5125 | 4.2564 | 194.0937 | 1.0193 | 0.02219 | 1.0193 | 0.02219
34.18 | 9.0105 | 0.0028134 | 0.0025062 | 191.3246 | 200.3351 | 0.4904 | 0.0025566 | 195.8298 | 4.5052 | 194.3281 | 1.0209 | 0.023487 | 1.0209 | 0.023487
34.2 | 9.3772 | 0.003001 | 0.0027926 | 191.3541 | 200.7313 | 0.4609 | 0.0024028 | 196.0427 | 4.6886 | 194.4798 | 1.022 | 0.024443 | 1.022 | 0.024443
34.22 | 9.7701 | 0.0031885 | 0.0030791 | 191.3561 | 201.1262 | 0.4589 | 0.0023924 | 196.2411 | 4.885 | 194.6128 | 1.0231 | 0.025467 | 1.0231 | 0.025467
34.24 | 10.0582 | 0.0031885 | 0.0032939 | 191.3523 | 201.4105 | 0.4627 | 0.0024122 | 196.3814 | 5.0291 | 194.705 | 1.0238 | 0.026219 | 1.0238 | 0.026219
34.26 | 10.2678 | 0.0031885 | 0.0034371 | 191.4123 | 201.6801 | 0.4027 | 0.0020994 | 196.5462 | 5.1339 | 194.8349 | 1.0247 | 0.026765 | 1.0247 | 0.026765
34.28 | 10.0058 | 0.0033761 | 0.0032939 | 191.5316 | 201.5374 | 0.2834 | 0.0014775 | 196.5345 | 5.0029 | 194.8669 | 1.0246 | 0.026082 | 1.0246 | 0.026082
34.3 | 9.5343 | 0.0033761 | 0.0029359 | 191.6151 | 201.1494 | 0.1999 | 0.0010421 | 196.3823 | 4.7672 | 194.7932 | 1.0238 | 0.024853 | 1.0238 | 0.024853
34.32 | 9.0891 | 0.0035636 | 0.0025062 | 191.6766 | 200.7657 | 0.1384 | 0.00072153 | 196.2211 | 4.5445 | 194.7063 | 1.023 | 0.023692 | 1.023 | 0.023692
34.34 | 8.2509 | 0.0033761 | 0.0020766 | 191.7968 | 200.0477 | 0.0182 | 9.4883e-05 | 195.9222 | 4.1254 | 194.5471 | 1.0214 | 0.021507 | 1.0214 | 0.021507
34.36 | 7.6484 | 0.0033761 | 0.0015037 | 191.8972 | 199.5456 | -0.0822 | -0.00042854 | 195.7214 | 3.8242 | 194.4467 | 1.0204 | 0.019937 | 1.0204 | 0.019937
34.38 | 6.915 | 0.0033761 | 0.00093088 | 192.0968 | 199.0118 | -0.2818 | -0.0014691 | 195.5543 | 3.4575 | 194.4018 | 1.0195 | 0.018025 | 1.0195 | 0.018025
34.4 | 6.0244 | 0.0033761 | 0.00028642 | 192.2227 | 198.2471 | -0.4077 | -0.0021255 | 195.2349 | 3.0122 | 194.2309 | 1.0178 | 0.015704 | 1.0178 | 0.015704
34.42 | 4.9767 | 0.003001 | -0.00078767 | 192.4323 | 197.409 | -0.6173 | -0.0032182 | 194.9207 | 2.4884 | 194.0912 | 1.0162 | 0.012973 | 1.0162 | 0.012973
34.44 | 3.7194 | 0.0026258 | -0.0015037 | 192.5326 | 196.252 | -0.7176 | -0.0037411 | 194.3923 | 1.8597 | 193.7724 | 1.0134 | 0.0096954 | 1.0134 | 0.0096954
34.46 | 2.5407 | 0.0022507 | -0.0024346 | 192.6033 | 195.144 | -0.7883 | -0.0041097 | 193.8737 | 1.2704 | 193.4502 | 1.0107 | 0.0066229 | 1.0107 | 0.0066229
34.48 | 1.0215 | 0.0018756 | -0.0032939 | 192.6423 | 193.6638 | -0.8273 | -0.004313 | 193.1531 | 0.51077 | 192.9828 | 1.007 | 0.0026628 | 1.007 | 0.0026628
34.5 | 0.07858 | 0.0018756 | -0.0040099 | 192.5251 | 192.6037 | -0.7101 | -0.003702 | 192.5644 | 0.03929 | 192.5513 | 1.0039 | 0.00020483 | 1.0039 | 0.00020483
34.52 | -1.2835 | 0.001688 | -0.0049408 | 192.5591 | 191.2756 | -0.7441 | -0.0038793 | 191.9174 | -0.64173 | 192.1313 | 1.0005 | -0.0033456 | 1.0005 | -0.0033456
34.54 | -2.1478 | 0.0013129 | -0.0053705 | 192.5516 | 190.4038 | -0.7366 | -0.0038402 | 191.4777 | -1.0739 | 191.8357 | 0.99824 | -0.0055987 | 0.99824 | -0.0055987
34.56 | -3.5623 | 0.0011254 | -0.0061581 | 192.5579 | 188.9956 | -0.7429 | -0.003873 | 190.7768 | -1.7811 | 191.3705 | 0.99459 | -0.0092857 | 0.99459 | -0.0092857
34.58 | -4.9767 | 0.00075024 | -0.0068742 | 192.6959 | 187.7192 | -0.8809 | -0.0045924 | 190.2075 | -2.4884 | 191.037 | 0.99162 | -0.012973 | 0.99162 | -0.012973
34.6 | -5.9459 | 0.00037512 | -0.007447 | 192.6263 | 186.6804 | -0.8113 | -0.0042296 | 189.6534 | -2.9729 | 190.6443 | 0.98873 | -0.015499 | 0.98873 | -0.015499
34.62 | -6.8364 | 0.00037512 | -0.0079483 | 192.5375 | 185.7011 | -0.7225 | -0.0037666 | 189.1193 | -3.4182 | 190.2587 | 0.98595 | -0.01782 | 0.98595 | -0.01782
34.64 | -7.7532 | 0 | -0.0085927 | 192.6121 | 184.8589 | -0.7971 | -0.0041556 | 188.7355 | -3.8766 | 190.0277 | 0.98395 | -0.02021 | 0.98395 | -0.02021
34.66 | -8.3033 | -0.00037512 | -0.0089508 | 192.5042 | 184.2009 | -0.6892 | -0.003593 | 188.3526 | -4.1516 | 189.7364 | 0.98195 | -0.021644 | 0.98195 | -0.021644
34.68 | -8.8271 | -0.00056268 | -0.0092372 | 193.4532 | 184.6261 | -0.6382 | -0.0033272 | 189.0396 | -4.4136 | 190.5108 | 0.98553 | -0.023009 | 0.98553 | -0.023009
34.7 | -9.351 | -0.00075024 | -0.0097384 | 193.4327 | 184.0817 | -0.6177 | -0.0032203 | 188.7572 | -4.6755 | 190.3157 | 0.98406 | -0.024375 | 0.98406 | -0.024375
34.72 | -10.0058 | -0.0009378 | -0.0098817 | 193.4377 | 183.4319 | -0.6227 | -0.0032464 | 188.4348 | -5.0029 | 190.1024 | 0.98238 | -0.026082 | 0.98238 | -0.026082
34.74 | -9.9534 | -0.0009378 | -0.0098817 | 192.2435 | 182.2901 | -0.4285 | -0.0022339 | 187.2668 | -4.9767 | 188.9257 | 0.97629 | -0.025945 | 0.97629 | -0.025945
34.76 | -9.6915 | -0.0011254 | -0.0098817 | 192.1451 | 182.4536 | -0.3301 | -0.0017209 | 187.2993 | -4.8458 | 188.9146 | 0.97646 | -0.025263 | 0.97646 | -0.025263
34.78 | -9.6915 | -0.0013129 | -0.0097384 | 192.0649 | 182.3734 | -0.2499 | -0.0013028 | 187.2191 | -4.8458 | 188.8344 | 0.97604 | -0.025263 | 0.97604 | -0.025263
34.8 | -9.4034 | -0.0013129 | -0.0097384 | 192.0334 | 182.63 | -0.2184 | -0.0011386 | 187.3317 | -4.7017 | 188.8989 | 0.97663 | -0.024512 | 0.97663 | -0.024512
34.82 | -9.2462 | -0.0015005 | -0.0095952 | 192.9583 | 183.7121 | -0.1433 | -0.00074707 | 188.3352 | -4.6231 | 189.8762 | 0.98186 | -0.024102 | 0.98186 | -0.024102
34.84 | -8.6176 | -0.0015005 | -0.009094 | 192.8497 | 184.2321 | -0.0347 | -0.0001809 | 188.5409 | -4.3088 | 189.9772 | 0.98293 | -0.022463 | 0.98293 | -0.022463
34.86 | -7.8056 | -0.0015005 | -0.0083779 | 191.6679 | 183.8623 | 0.1471 | 0.00076689 | 187.7651 | -3.9028 | 189.066 | 0.97889 | -0.020347 | 0.97889 | -0.020347
34.88 | -6.9412 | -0.0015005 | -0.0075903 | 191.4985 | 184.5573 | 0.3165 | 0.00165 | 188.0279 | -3.4706 | 189.1848 | 0.98026 | -0.018094 | 0.98026 | -0.018094
34.9 | -6.103 | -0.0013129 | -0.006731 | 191.3424 | 185.2394 | 0.4726 | 0.0024638 | 188.2909 | -3.0515 | 189.3081 | 0.98163 | -0.015909 | 0.98163 | -0.015909
34.92 | -4.5838 | -0.0011254 | -0.0058717 | 191.1188 | 186.535 | 0.6962 | 0.0036295 | 188.8269 | -2.2919 | 189.5909 | 0.98442 | -0.011949 | 0.98442 | -0.011949
34.94 | -3.6409 | -0.00075024 | -0.0053705 | 191.0128 | 187.3719 | 0.8022 | 0.0041822 | 189.1924 | -1.8204 | 189.7992 | 0.98633 | -0.0094906 | 0.98633 | -0.0094906
34.96 | -2.7765 | -0.00056268 | -0.0045112 | 190.8446 | 188.0681 | 0.9704 | 0.005059 | 189.4564 | -1.3882 | 189.9191 | 0.9877 | -0.0072374 | 0.9877 | -0.0072374
34.98 | -1.1263 | -0.00037512 | -0.0034371 | 190.7991 | 189.6728 | 1.0159 | 0.0052962 | 190.2359 | -0.56316 | 190.4237 | 0.99177 | -0.0029359 | 0.99177 | -0.0029359
35 | -0.18335 | 0 | -0.0028642 | 190.8458 | 190.6624 | 0.9692 | 0.0050528 | 190.7541 | -0.091676 | 190.7847 | 0.99447 | -0.00047794 | 0.99447 | -0.00047794
35.02 | 1.3882 | 0.00037512 | -0.0019334 | 190.7188 | 192.107 | 1.0962 | 0.0057149 | 191.4129 | 0.69412 | 191.1815 | 0.9979 | 0.0036187 | 0.9979 | 0.0036187
35.04 | 2.6193 | 0.00056268 | -0.0013605 | 190.7947 | 193.414 | 1.0203 | 0.0053192 | 192.1044 | 1.3097 | 191.6678 | 1.0015 | 0.0068277 | 1.0015 | 0.0068277
35.06 | 3.5885 | 0.0009378 | -0.00064446 | 190.7485 | 194.337 | 1.0665 | 0.00556 | 192.5427 | 1.7942 | 191.9447 | 1.0038 | 0.009354 | 1.0038 | 0.009354
35.08 | 4.9767 | 0.0011254 | 0.00014321 | 190.7909 | 195.7676 | 1.0241 | 0.005339 | 193.2793 | 2.4884 | 192.4498 | 1.0076 | 0.012973 | 1.0076 | 0.012973
35.1 | 5.9721 | 0.0015005 | 0.00057285 | 190.8181 | 196.7902 | 0.9969 | 0.0051972 | 193.8041 | 2.986 | 192.8088 | 1.0104 | 0.015567 | 1.0104 | 0.015567
35.12 | 6.5745 | 0.001688 | 0.0011457 | 190.8735 | 197.448 | 0.9415 | 0.0049084 | 194.1608 | 3.2873 | 193.065 | 1.0122 | 0.017138 | 1.0122 | 0.017138
35.14 | 7.6746 | 0.0020632 | 0.0017902 | 190.9037 | 198.5783 | 0.9113 | 0.0047509 | 194.741 | 3.8373 | 193.4619 | 1.0153 | 0.020005 | 1.0153 | 0.020005
35.16 | 8.408 | 0.0022507 | 0.0020766 | 191.0282 | 199.4362 | 0.7868 | 0.0041019 | 195.2322 | 4.204 | 193.8309 | 1.0178 | 0.021917 | 1.0178 | 0.021917
35.18 | 8.7485 | 0.0026258 | 0.0025062 | 190.0603 | 198.8088 | 0.7547 | 0.0039345 | 194.4346 | 4.3743 | 192.9765 | 1.0137 | 0.022805 | 1.0137 | 0.022805
35.2 | 9.7177 | 0.0026258 | 0.0029359 | 190.0392 | 199.7569 | 0.7758 | 0.0040445 | 194.898 | 4.8588 | 193.2784 | 1.0161 | 0.025331 | 1.0161 | 0.025331
35.22 | 9.9272 | 0.0028134 | 0.0029359 | 190.1071 | 200.0343 | 0.7079 | 0.0036905 | 195.0707 | 4.9636 | 193.4162 | 1.017 | 0.025877 | 1.017 | 0.025877
35.24 | 9.8749 | 0.003001 | 0.0030791 | 191.1904 | 201.0653 | 0.6246 | 0.0032563 | 196.1278 | 4.9374 | 194.482 | 1.0225 | 0.025741 | 1.0225 | 0.025741
35.26 | 9.8487 | 0.003001 | 0.0031507 | 191.2198 | 201.0685 | 0.5952 | 0.003103 | 196.1441 | 4.9243 | 194.5027 | 1.0226 | 0.025672 | 1.0226 | 0.025672
35.28 | 10.163 | 0.0031885 | 0.0031507 | 191.287 | 201.45 | 0.528 | 0.0027527 | 196.3685 | 5.0815 | 194.6747 | 1.0237 | 0.026492 | 1.0237 | 0.026492
35.3 | 9.5605 | 0.0031885 | 0.0030791 | 191.3561 | 200.9166 | 0.4589 | 0.0023924 | 196.1364 | 4.7803 | 194.5429 | 1.0225 | 0.024921 | 1.0225 | 0.024921
35.32 | 8.9057 | 0.0033761 | 0.0026494 | 191.549 | 200.4547 | 0.266 | 0.0013868 | 196.0019 | 4.4529 | 194.5176 | 1.0218 | 0.023214 | 1.0218 | 0.023214
35.34 | 8.539 | 0.0033761 | 0.002005 | 191.6895 | 200.2285 | 0.1255 | 0.00065428 | 195.959 | 4.2695 | 194.5358 | 1.0216 | 0.022258 | 1.0216 | 0.022258
35.36 | 7.858 | 0.0033761 | 0.0015037 | 191.7907 | 199.6487 | 0.0243 | 0.00012668 | 195.7197 | 3.929 | 194.41 | 1.0204 | 0.020483 | 1.0204 | 0.020483
35.38 | 6.915 | 0.0031885 | 0.00093088 | 191.9199 | 198.8349 | -0.1049 | -0.00054688 | 195.3774 | 3.4575 | 194.2249 | 1.0186 | 0.018025 | 1.0186 | 0.018025
35.4 | 5.6316 | 0.003001 | 0.00014321 | 192.1413 | 197.7729 | -0.3263 | -0.0017011 | 194.9571 | 2.8158 | 194.0185 | 1.0164 | 0.01468 | 1.0164 | 0.01468
35.42 | 4.6362 | 0.0028134 | -0.00078767 | 192.2401 | 196.8763 | -0.4251 | -0.0022162 | 194.5582 | 2.3181 | 193.7855 | 1.0143 | 0.012085 | 1.0143 | 0.012085
35.44 | 3.7718 | 0.0026258 | -0.0013605 | 192.3711 | 196.1429 | -0.5561 | -0.0028991 | 194.257 | 1.8859 | 193.6284 | 1.0127 | 0.0098319 | 1.0127 | 0.0098319
35.46 | 2.4098 | 0.0022507 | -0.0025778 | 192.4194 | 194.8292 | -0.6044 | -0.003151 | 193.6243 | 1.2049 | 193.2227 | 1.0094 | 0.0062815 | 1.0094 | 0.0062815
35.48 | 1.2049 | 0.0020632 | -0.0032939 | 192.3648 | 193.5697 | -0.5498 | -0.0028663 | 192.9672 | 0.60244 | 192.7664 | 1.006 | 0.0031408 | 1.006 | 0.0031408
35.5 | 0 | 0.001688 | -0.0040099 | 192.3834 | 192.3834 | -0.5684 | -0.0029633 | 192.3834 | 0 | 192.3834 | 1.003 | 0 | 1.003 | 0
35.52 | -1.362 | 0.0013129 | -0.0049408 | 192.4532 | 191.0912 | -0.6382 | -0.0033272 | 191.7722 | -0.68102 | 191.9992 | 0.99978 | -0.0035504 | 0.99978 | -0.0035504
35.54 | -2.4622 | 0.0011254 | -0.0053705 | 192.4581 | 189.9959 | -0.6431 | -0.0033527 | 191.227 | -1.2311 | 191.6374 | 0.99693 | -0.0064181 | 0.99693 | -0.0064181
35.56 | -3.4837 | 0.0009378 | -0.0063013 | 192.5149 | 189.0312 | -0.6999 | -0.0036488 | 190.773 | -1.7419 | 191.3537 | 0.99457 | -0.0090809 | 0.99457 | -0.0090809
35.58 | -4.8458 | 0.00056268 | -0.0069458 | 192.4476 | 187.6018 | -0.6326 | -0.003298 | 190.0247 | -2.4229 | 190.8323 | 0.99067 | -0.012631 | 0.99067 | -0.012631
35.6 | -5.8935 | 0.00037512 | -0.007447 | 192.3873 | 186.4938 | -0.5723 | -0.0029836 | 189.4406 | -2.9467 | 190.4228 | 0.98762 | -0.015362 | 0.98762 | -0.015362
35.62 | -6.7055 | 0.00018756 | -0.0080915 | 192.4083 | 185.7028 | -0.5933 | -0.0030931 | 189.0556 | -3.3527 | 190.1731 | 0.98561 | -0.017479 | 0.98561 | -0.017479
35.64 | -7.8056 | -0.00018756 | -0.0086644 | 192.4155 | 184.6099 | -0.6005 | -0.0031306 | 188.5127 | -3.9028 | 189.8136 | 0.98278 | -0.020347 | 0.98278 | -0.020347
35.66 | -8.5128 | -0.00037512 | -0.0088076 | 192.3594 | 183.8466 | -0.5444 | -0.0028382 | 188.103 | -4.2564 | 189.5218 | 0.98065 | -0.02219 | 0.98065 | -0.02219
35.68 | -8.8533 | -0.00056268 | -0.0092372 | 192.3323 | 183.479 | -0.5173 | -0.0026969 | 187.9056 | -4.4267 | 189.3812 | 0.97962 | -0.023078 | 0.97962 | -0.023078
35.7 | -9.4034 | -0.00075024 | -0.0097384 | 193.3422 | 183.9388 | -0.5272 | -0.0027485 | 188.6405 | -4.7017 | 190.2077 | 0.98345 | -0.024512 | 0.98345 | -0.024512
35.72 | -9.9534 | -0.0009378 | -0.0098817 | 192.2596 | 182.3062 | -0.4446 | -0.0023179 | 187.2829 | -4.9767 | 188.9418 | 0.97637 | -0.025945 | 0.97637 | -0.025945
35.74 | -9.7963 | -0.0011254 | -0.0098817 | 193.0993 | 183.303 | -0.2843 | -0.0014822 | 188.2012 | -4.8981 | 189.8339 | 0.98116 | -0.025536 | 0.98116 | -0.025536
35.76 | -9.5082 | -0.0013129 | -0.0098817 | 192.0389 | 182.5307 | -0.2239 | -0.0011673 | 187.2848 | -4.7541 | 188.8695 | 0.97638 | -0.024785 | 0.97638 | -0.024785
35.78 | -9.6129 | -0.0013129 | -0.0098817 | 192.9791 | 183.3662 | -0.1641 | -0.00085551 | 188.1726 | -4.8065 | 189.7748 | 0.98101 | -0.025058 | 0.98101 | -0.025058
35.8 | -9.351 | -0.0013129 | -0.0097384 | 191.8701 | 182.5191 | -0.0551 | -0.00028726 | 187.1946 | -4.6755 | 188.7531 | 0.97591 | -0.024375 | 0.97591 | -0.024375
35.82 | -9.1938 | -0.0015005 | -0.0095952 | 192.8539 | 183.6601 | -0.0389 | -0.0002028 | 188.257 | -4.5969 | 189.7893 | 0.98145 | -0.023965 | 0.98145 | -0.023965
35.84 | -8.5914 | -0.0015005 | -0.0092372 | 191.6815 | 183.0901 | 0.1335 | 0.00069598 | 187.3858 | -4.2957 | 188.8177 | 0.97691 | -0.022395 | 0.97691 | -0.022395
35.86 | -7.8318 | -0.0015005 | -0.0083779 | 191.5478 | 183.716 | 0.2672 | 0.001393 | 187.6319 | -3.9159 | 188.9372 | 0.97819 | -0.020415 | 0.97819 | -0.020415
35.88 | -6.8102 | -0.0015005 | -0.0075903 | 191.3116 | 184.5014 | 0.5034 | 0.0026244 | 187.9065 | -3.4051 | 189.0415 | 0.97962 | -0.017752 | 0.97962 | -0.017752
35.9 | -5.9721 | -0.0011254 | -0.006731 | 191.1859 | 185.2138 | 0.6291 | 0.0032797 | 188.1999 | -2.986 | 189.1952 | 0.98115 | -0.015567 | 0.98115 | -0.015567
35.92 | -4.8981 | -0.0011254 | -0.0060149 | 191.0104 | 186.1123 | 0.8046 | 0.0041947 | 188.5613 | -2.4491 | 189.3777 | 0.98304 | -0.012768 | 0.98304 | -0.012768
35.94 | -3.7718 | -0.00075024 | -0.0053705 | 190.8828 | 187.111 | 0.9322 | 0.0048599 | 188.9969 | -1.8859 | 189.6255 | 0.98531 | -0.0098319 | 0.98531 | -0.0098319
35.96 | -2.4622 | -0.00056268 | -0.004368 | 190.8112 | 188.349 | 1.0038 | 0.0052332 | 189.5801 | -1.2311 | 189.9905 | 0.98835 | -0.0064181 | 0.98835 | -0.0064181
35.98 | -1.0739 | -0.00018756 | -0.0034371 | 190.871 | 189.7971 | 0.944 | 0.0049214 | 190.334 | -0.53696 | 190.513 | 0.99228 | -0.0027994 | 0.99228 | -0.0027994
36 | -0.20955 | 0.00018756 | -0.002721 | 190.8957 | 190.6862 | 0.9193 | 0.0047926 | 190.7909 | -0.10477 | 190.8259 | 0.99466 | -0.00054622 | 0.99466 | -0.00054622
36.02 | 1.4406 | 0.00056268 | -0.0017902 | 190.8544 | 192.295 | 0.9606 | 0.0050079 | 191.5747 | 0.72031 | 191.3346 | 0.99875 | 0.0037553 | 0.99875 | 0.0037553
36.04 | 2.3836 | 0.00075024 | -0.0013605 | 190.9203 | 193.3039 | 0.8947 | 0.0046644 | 192.1121 | 1.1918 | 191.7148 | 1.0015 | 0.0062132 | 1.0015 | 0.0062132
36.06 | 3.5099 | 0.0011254 | -0.00042964 | 190.847 | 194.3569 | 0.968 | 0.0050465 | 192.6019 | 1.7549 | 192.017 | 1.0041 | 0.0091492 | 1.0041 | 0.0091492
36.08 | 5.0815 | 0.0013129 | 0 | 190.9092 | 195.9907 | 0.9058 | 0.0047223 | 193.4499 | 2.5407 | 192.603 | 1.0085 | 0.013246 | 1.0085 | 0.013246
36.1 | 6.1292 | 0.001688 | 0.00064446 | 190.9395 | 197.0687 | 0.8755 | 0.0045643 | 194.0041 | 3.0646 | 192.9826 | 1.0114 | 0.015977 | 1.0114 | 0.015977
36.12 | 6.9412 | 0.0018756 | 0.0012889 | 190.9666 | 197.9078 | 0.8484 | 0.004423 | 194.4372 | 3.4706 | 193.2803 | 1.0137 | 0.018094 | 1.0137 | 0.018094
36.14 | 7.8056 | 0.0022507 | 0.0017185 | 191.016 | 198.8216 | 0.799 | 0.0041655 | 194.9188 | 3.9028 | 193.6179 | 1.0162 | 0.020347 | 1.0162 | 0.020347
36.16 | 8.2247 | 0.0022507 | 0.0020766 | 191.12 | 199.3447 | 0.695 | 0.0036233 | 195.2323 | 4.1123 | 193.8616 | 1.0178 | 0.021439 | 1.0178 | 0.021439
36.18 | 9.0367 | 0.0026258 | 0.0025778 | 190.1096 | 199.1463 | 0.7054 | 0.0036775 | 194.6279 | 4.5183 | 193.1218 | 1.0147 | 0.023556 | 1.0147 | 0.023556
36.2 | 9.5343 | 0.0026258 | 0.0027926 | 190.2167 | 199.751 | 0.5983 | 0.0031192 | 194.9839 | 4.7672 | 193.3948 | 1.0165 | 0.024853 | 1.0165 | 0.024853
36.22 | 9.6129 | 0.003001 | 0.0029359 | 190.311 | 199.9239 | 0.504 | 0.0026275 | 195.1175 | 4.8065 | 193.5153 | 1.0172 | 0.025058 | 1.0172 | 0.025058
36.24 | 10.0844 | 0.0031885 | 0.0032939 | 191.287 | 201.3714 | 0.528 | 0.0027527 | 196.3292 | 5.0422 | 194.6485 | 1.0235 | 0.026287 | 1.0235 | 0.026287
36.26 | 10.1106 | 0.0033761 | 0.0033655 | 191.3685 | 201.4791 | 0.4465 | 0.0023278 | 196.4238 | 5.0553 | 194.7387 | 1.024 | 0.026355 | 1.024 | 0.026355
36.28 | 10.0582 | 0.0033761 | 0.0031507 | 191.4763 | 201.5345 | 0.3387 | 0.0017658 | 196.5054 | 5.0291 | 194.829 | 1.0245 | 0.026219 | 1.0245 | 0.026219
36.3 | 9.5867 | 0.0033761 | 0.0029359 | 191.528 | 201.1147 | 0.287 | 0.0014962 | 196.3214 | 4.7934 | 194.7236 | 1.0235 | 0.02499 | 1.0235 | 0.02499
36.32 | 9.2986 | 0.0033761 | 0.0026494 | 191.5767 | 200.8753 | 0.2383 | 0.0012423 | 196.226 | 4.6493 | 194.6762 | 1.023 | 0.024238 | 1.023 | 0.024238
36.34 | 8.539 | 0.0033761 | 0.0020766 | 191.6976 | 200.2366 | 0.1174 | 0.00061205 | 195.9671 | 4.2695 | 194.5439 | 1.0216 | 0.022258 | 1.0216 | 0.022258
36.36 | 7.6746 | 0.0033761 | 0.0015037 | 191.8481 | 199.5227 | -0.0331 | -0.00017256 | 195.6854 | 3.8373 | 194.4063 | 1.0202 | 0.020005 | 1.0202 | 0.020005
36.38 | 6.9412 | 0.0033761 | 0.00085927 | 191.9329 | 198.8741 | -0.1179 | -0.00061465 | 195.4035 | 3.4706 | 194.2466 | 1.0187 | 0.018094 | 1.0187 | 0.018094
36.4 | 5.8673 | 0.0031885 | 0.00021482 | 192.1211 | 197.9884 | -0.3061 | -0.0015958 | 195.0547 | 2.9336 | 194.0769 | 1.0169 | 0.015294 | 1.0169 | 0.015294
36.42 | 4.8981 | 0.003001 | -0.00064446 | 192.3545 | 197.2526 | -0.5395 | -0.0028126 | 194.8036 | 2.4491 | 193.9872 | 1.0156 | 0.012768 | 1.0156 | 0.012768
36.44 | 3.6409 | 0.0028134 | -0.0015037 | 192.4975 | 196.1384 | -0.6825 | -0.0035581 | 194.3179 | 1.8204 | 193.7111 | 1.013 | 0.0094906 | 1.013 | 0.0094906
36.46 | 2.3836 | 0.0024383 | -0.0024346 | 192.5462 | 194.9298 | -0.7312 | -0.003812 | 193.738 | 1.1918 | 193.3407 | 1.01 | 0.0062132 | 1.01 | 0.0062132
36.48 | 1.2049 | 0.0020632 | -0.0032939 | 192.5173 | 193.7222 | -0.7023 | -0.0036613 | 193.1197 | 0.60244 | 192.9189 | 1.0068 | 0.0031408 | 1.0068 | 0.0031408
36.5 | -0.34051 | 0.001688 | -0.0039383 | 192.4864 | 192.1459 | -0.6714 | -0.0035002 | 192.3161 | -0.17026 | 192.3729 | 1.0026 | -0.00088761 | 1.0026 | -0.00088761
36.52 | -1.2049 | 0.0015005 | -0.0048692 | 192.5012 | 191.2963 | -0.6862 | -0.0035774 | 191.8988 | -0.60244 | 192.0996 | 1.0004 | -0.0031408 | 1.0004 | -0.0031408
36.54 | -2.5931 | 0.0011254 | -0.0055137 | 192.4549 | 189.8618 | -0.6399 | -0.003336 | 191.1583 | -1.2966 | 191.5905 | 0.99658 | -0.0067595 | 0.99658 | -0.0067595
36.56 | -3.5885 | 0.0009378 | -0.0062297 | 192.4525 | 188.864 | -0.6375 | -0.0033235 | 190.6583 | -1.7942 | 191.2563 | 0.99397 | -0.009354 | 0.99397 | -0.009354
36.58 | -5.0553 | 0.00056268 | -0.0068742 | 192.4925 | 187.4372 | -0.6775 | -0.003532 | 189.9649 | -2.5276 | 190.8074 | 0.99035 | -0.013178 | 0.99035 | -0.013178
36.6 | -5.8673 | 0.00037512 | -0.007447 | 192.3212 | 186.4539 | -0.5062 | -0.002639 | 189.3876 | -2.9336 | 190.3654 | 0.98734 | -0.015294 | 0.98734 | -0.015294
36.62 | -6.7841 | 0.00018756 | -0.0080915 | 192.3909 | 185.6068 | -0.5759 | -0.0030024 | 188.9989 | -3.392 | 190.1295 | 0.98532 | -0.017684 | 0.98532 | -0.017684
36.64 | -7.7794 | -0.00018756 | -0.0085211 | 192.3674 | 184.588 | -0.5524 | -0.0028799 | 188.4777 | -3.8897 | 189.7743 | 0.9826 | -0.020278 | 0.9826 | -0.020278
36.66 | -8.1723 | -0.00037512 | -0.0088076 | 192.2695 | 184.0972 | -0.4545 | -0.0023695 | 188.1834 | -4.0861 | 189.5454 | 0.98107 | -0.021303 | 0.98107 | -0.021303
36.68 | -9.0629 | -0.00056268 | -0.0093088 | 192.3248 | 183.2619 | -0.5098 | -0.0026578 | 187.7934 | -4.5314 | 189.3038 | 0.97903 | -0.023624 | 0.97903 | -0.023624
36.7 | -9.351 | -0.00075024 | -0.0095952 | 192.3071 | 182.9561 | -0.4921 | -0.0025655 | 187.6316 | -4.6755 | 189.1901 | 0.97819 | -0.024375 | 0.97819 | -0.024375
36.72 | -9.8749 | -0.0009378 | -0.010025 | 192.2762 | 182.4013 | -0.4612 | -0.0024044 | 187.3388 | -4.9374 | 188.9846 | 0.97666 | -0.025741 | 0.97666 | -0.025741
36.74 | -9.8225 | -0.0009378 | -0.010025 | 192.2446 | 182.4221 | -0.4296 | -0.0022397 | 187.3334 | -4.9112 | 188.9704 | 0.97664 | -0.025604 | 0.97664 | -0.025604
36.76 | -9.8487 | -0.0011254 | -0.0098817 | 192.1364 | 182.2877 | -0.3214 | -0.0016756 | 187.2121 | -4.9243 | 188.8535 | 0.976 | -0.025672 | 0.976 | -0.025672
36.78 | -9.9796 | -0.0011254 | -0.0097384 | 192.0518 | 182.0722 | -0.2368 | -0.0012345 | 187.062 | -4.9898 | 188.7253 | 0.97522 | -0.026014 | 0.97522 | -0.026014
36.8 | -9.5867 | -0.0013129 | -0.0097384 | 191.9434 | 182.3567 | -0.1284 | -0.0006694 | 187.15 | -4.7934 | 188.7478 | 0.97568 | -0.02499 | 0.97568 | -0.02499
36.82 | -9.1414 | -0.0013129 | -0.0095952 | 191.8461 | 182.7047 | -0.0311 | -0.00016213 | 187.2754 | -4.5707 | 188.799 | 0.97633 | -0.023829 | 0.97633 | -0.023829
36.84 | -8.408 | -0.0013129 | -0.009094 | 191.6742 | 183.2662 | 0.1408 | 0.00073404 | 187.4702 | -4.204 | 188.8715 | 0.97735 | -0.021917 | 0.97735 | -0.021917
36.86 | -8.0675 | -0.0013129 | -0.0082347 | 191.5324 | 183.4649 | 0.2826 | 0.0014733 | 187.4986 | -4.0338 | 188.8432 | 0.9775 | -0.021029 | 0.9775 | -0.021029
36.88 | -6.7579 | -0.0011254 | -0.0073038 | 191.3383 | 184.5804 | 0.4767 | 0.0024852 | 187.9594 | -3.3789 | 189.0857 | 0.9799 | -0.017616 | 0.9799 | -0.017616
36.9 | -5.8673 | -0.0009378 | -0.0068026 | 191.2388 | 185.3715 | 0.5762 | 0.0030039 | 188.3052 | -2.9336 | 189.283 | 0.9817 | -0.015294 | 0.9817 | -0.015294
36.92 | -5.1077 | -0.00075024 | -0.0061581 | 191.0991 | 185.9914 | 0.7159 | 0.0037322 | 188.5453 | -2.5538 | 189.3965 | 0.98295 | -0.013314 | 0.98295 | -0.013314
36.94 | -3.7456 | -0.00037512 | -0.005084 | 191.0726 | 187.327 | 0.7424 | 0.0038704 | 189.1998 | -1.8728 | 189.8241 | 0.98637 | -0.0097637 | 0.98637 | -0.0097637
36.96 | -2.6455 | 0 | -0.004368 | 191.1627 | 188.5172 | 0.6523 | 0.0034007 | 189.8399 | -1.3228 | 190.2809 | 0.9897 | -0.006896 | 0.9897 | -0.006896
36.98 | -1.2835 | 0.00018756 | -0.0032939 | 191.0185 | 189.735 | 0.7965 | 0.0041524 | 190.3768 | -0.64173 | 190.5907 | 0.9925 | -0.0033456 | 0.9925 | -0.0033456
37 | 0.18335 | 0.00056268 | -0.0025778 | 190.9857 | 191.1691 | 0.8293 | 0.0043234 | 191.0774 | 0.091676 | 191.0468 | 0.99615 | 0.00047794 | 0.99615 | 0.00047794
37.02 | 1.0477 | 0.0009378 | -0.0019334 | 191.0122 | 192.0599 | 0.8028 | 0.0041853 | 191.5361 | 0.52387 | 191.3614 | 0.99855 | 0.0027311 | 0.99855 | 0.0027311
37.04 | 2.6979 | 0.0011254 | -0.0010741 | 190.9339 | 193.6318 | 0.8811 | 0.0045935 | 192.2829 | 1.349 | 191.8332 | 1.0024 | 0.0070326 | 1.0024 | 0.0070326
37.06 | 3.6671 | 0.0015005 | -0.00050124 | 191.0843 | 194.7514 | 0.7307 | 0.0038094 | 192.9178 | 1.8335 | 192.3067 | 1.0057 | 0.0095588 | 1.0057 | 0.0095588
37.08 | 4.6886 | 0.0018756 | 0.00014321 | 191.0461 | 195.7347 | 0.7689 | 0.0040085 | 193.3904 | 2.3443 | 192.609 | 1.0082 | 0.012222 | 1.0082 | 0.012222
37.1 | 6.2602 | 0.0018756 | 0.00071606 | 191.1255 | 197.3857 | 0.6895 | 0.0035946 | 194.2556 | 3.1301 | 193.2122 | 1.0127 | 0.016318 | 1.0127 | 0.016318
37.12 | 6.7579 | 0.0022507 | 0.0012173 | 191.2527 | 198.0106 | 0.5623 | 0.0029315 | 194.6316 | 3.3789 | 193.5053 | 1.0147 | 0.017616 | 1.0147 | 0.017616
37.14 | 7.7794 | 0.0026258 | 0.0019334 | 191.1946 | 198.974 | 0.6204 | 0.0032344 | 195.0843 | 3.8897 | 193.7877 | 1.017 | 0.020278 | 1.017 | 0.020278
37.16 | 8.6438 | 0.0026258 | 0.0022198 | 190.2593 | 198.9031 | 0.5557 | 0.0028971 | 194.5812 | 4.3219 | 193.1406 | 1.0144 | 0.022532 | 1.0144 | 0.022532
37.18 | 8.7485 | 0.003001 | 0.0025062 | 190.323 | 199.0715 | 0.492 | 0.002565 | 194.6973 | 4.3743 | 193.2392 | 1.015 | 0.022805 | 1.015 | 0.022805
37.2 | 9.6129 | 0.0031885 | 0.0029359 | 190.2717 | 199.8846 | 0.5433 | 0.0028324 | 195.0782 | 4.8065 | 193.476 | 1.017 | 0.025058 | 1.017 | 0.025058
37.22 | 9.7701 | 0.0031885 | 0.0032939 | 190.2561 | 200.0262 | 0.5589 | 0.0029137 | 195.1411 | 4.885 | 193.5128 | 1.0173 | 0.025467 | 1.0173 | 0.025467
37.24 | 10.1892 | 0.0035636 | 0.0034371 | 191.3704 | 201.5596 | 0.4446 | 0.0023179 | 196.465 | 5.0946 | 194.7668 | 1.0242 | 0.02656 | 1.0242 | 0.02656
37.26 | 10.294 | 0.0035636 | 0.0033655 | 191.4282 | 201.7222 | 0.3868 | 0.0020165 | 196.5752 | 5.147 | 194.8595 | 1.0248 | 0.026833 | 1.0248 | 0.026833
37.28 | 9.8487 | 0.0037512 | 0.0030075 | 191.5181 | 201.3668 | 0.2969 | 0.0015478 | 196.4424 | 4.9243 | 194.801 | 1.0241 | 0.025672 | 1.0241 | 0.025672
37.3 | 9.5343 | 0.0037512 | 0.0027926 | 191.5138 | 201.0481 | 0.3012 | 0.0015703 | 196.281 | 4.7672 | 194.6919 | 1.0233 | 0.024853 | 1.0233 | 0.024853
37.32 | 9.1153 | 0.0037512 | 0.0026494 | 191.6279 | 200.7432 | 0.1871 | 0.00097542 | 196.1855 | 4.5576 | 194.6663 | 1.0228 | 0.023761 | 1.0228 | 0.023761
37.34 | 8.2771 | 0.0037512 | 0.0020766 | 191.7734 | 200.0505 | 0.0416 | 0.00021688 | 195.9119 | 4.1385 | 194.5324 | 1.0214 | 0.021576 | 1.0214 | 0.021576
37.36 | 7.9366 | 0.0037512 | 0.0016469 | 191.7968 | 199.7334 | 0.0182 | 9.4883e-05 | 195.7651 | 3.9683 | 194.4423 | 1.0206 | 0.020688 | 1.0206 | 0.020688
37.38 | 6.9412 | 0.0035636 | 0.00085927 | 192.0223 | 198.9635 | -0.2073 | -0.0010807 | 195.4929 | 3.4706 | 194.336 | 1.0192 | 0.018094 | 1.0192 | 0.018094
37.4 | 5.6054 | 0.0035636 | 0.00014321 | 192.2336 | 197.839 | -0.4186 | -0.0021823 | 195.0363 | 2.8027 | 194.1021 | 1.0168 | 0.014611 | 1.0168 | 0.014611
37.42 | 4.9243 | 0.0033761 | -0.00042964 | 192.2584 | 197.1827 | -0.4434 | -0.0023116 | 194.7206 | 2.4622 | 193.8998 | 1.0151 | 0.012836 | 1.0151 | 0.012836
37.44 | 3.8766 | 0.003001 | -0.0013605 | 192.4945 | 196.3711 | -0.6795 | -0.0035425 | 194.4328 | 1.9383 | 193.7867 | 1.0136 | 0.010105 | 1.0136 | 0.010105
37.46 | 2.2264 | 0.0028134 | -0.0024346 | 192.6774 | 194.9038 | -0.8624 | -0.004496 | 193.7906 | 1.1132 | 193.4195 | 1.0103 | 0.0058036 | 1.0103 | 0.0058036
37.48 | 1.5454 | 0.0026258 | -0.0030075 | 192.6603 | 194.2057 | -0.8453 | -0.0044069 | 193.433 | 0.7727 | 193.1754 | 1.0084 | 0.0040284 | 1.0084 | 0.0040284
37.5 | 0.10477 | 0.0020632 | -0.0040099 | 192.6904 | 192.7952 | -0.8754 | -0.0045638 | 192.7428 | 0.052387 | 192.7253 | 1.0048 | 0.00027311 | 1.0048 | 0.00027311
37.52 | -1.2311 | 0.0018756 | -0.0046544 | 192.6294 | 191.3983 | -0.8144 | -0.0042458 | 192.0139 | -0.61554 | 192.219 | 1.001 | -0.003209 | 1.001 | -0.003209
37.54 | -2.2788 | 0.0015005 | -0.0053705 | 192.5627 | 190.2839 | -0.7477 | -0.003898 | 191.4233 | -1.1394 | 191.8031 | 0.99796 | -0.0059401 | 0.99796 | -0.0059401
37.56 | -3.6671 | 0.0011254 | -0.0061581 | 192.5393 | 188.8722 | -0.7243 | -0.003776 | 190.7058 | -1.8335 | 191.3169 | 0.99422 | -0.0095588 | 0.99422 | -0.0095588
37.58 | -4.9767 | 0.0009378 | -0.006731 | 192.5498 | 187.5731 | -0.7348 | -0.0038308 | 190.0614 | -2.4884 | 190.8909 | 0.99086 | -0.012973 | 0.99086 | -0.012973
37.6 | -6.0506 | 0.00056268 | -0.007447 | 192.4691 | 186.4185 | -0.6541 | -0.0034101 | 189.4438 | -3.0253 | 190.4522 | 0.98764 | -0.015772 | 0.98764 | -0.015772
37.62 | -6.6793 | 0.00037512 | -0.0078767 | 192.3723 | 185.693 | -0.5573 | -0.0029054 | 189.0327 | -3.3396 | 190.1459 | 0.98549 | -0.017411 | 0.98549 | -0.017411
37.64 | -7.6484 | 0.00018756 | -0.0084495 | 192.4087 | 184.7603 | -0.5937 | -0.0030952 | 188.5845 | -3.8242 | 189.8592 | 0.98316 | -0.019937 | 0.98316 | -0.019937
37.66 | -8.3295 | 0 | -0.0089508 | 192.4656 | 184.1361 | -0.6506 | -0.0033918 | 188.3009 | -4.1647 | 189.6891 | 0.98168 | -0.021712 | 0.98168 | -0.021712
37.68 | -8.9581 | -0.00037512 | -0.0092372 | 192.3521 | 183.394 | -0.5371 | -0.0028001 | 187.8731 | -4.479 | 189.3661 | 0.97945 | -0.023351 | 0.97945 | -0.023351
37.7 | -9.3248 | -0.00037512 | -0.0095236 | 192.3236 | 182.9988 | -0.5086 | -0.0026515 | 187.6612 | -4.6624 | 189.2153 | 0.97834 | -0.024307 | 0.97834 | -0.024307
37.72 | -10.163 | -0.00056268 | -0.0097384 | 193.3479 | 183.1849 | -0.5329 | -0.0027782 | 188.2664 | -5.0815 | 189.9602 | 0.9815 | -0.026492 | 0.9815 | -0.026492
37.74 | -9.9272 | -0.00075024 | -0.0098817 | 193.2195 | 183.2923 | -0.4045 | -0.0021088 | 188.2559 | -4.9636 | 189.9104 | 0.98145 | -0.025877 | 0.98145 | -0.025877
37.76 | -10.0582 | -0.0009378 | -0.0099533 | 192.1491 | 182.0909 | -0.3341 | -0.0017418 | 187.12 | -5.0291 | 188.7964 | 0.97552 | -0.026219 | 0.97552 | -0.026219
37.78 | -9.8487 | -0.0009378 | -0.0098817 | 192.0815 | 182.2328 | -0.2665 | -0.0013894 | 187.1572 | -4.9243 | 188.7986 | 0.97572 | -0.025672 | 0.97572 | -0.025672
37.8 | -9.6391 | -0.0011254 | -0.0095952 | 191.9774 | 182.3383 | -0.1624 | -0.00084665 | 187.1578 | -4.8196 | 188.7644 | 0.97572 | -0.025126 | 0.97572 | -0.025126
37.82 | -9.0629 | -0.0011254 | -0.009094 | 191.8065 | 182.7436 | 0.0085 | 4.4314e-05 | 187.2751 | -4.5314 | 188.7855 | 0.97633 | -0.023624 | 0.97633 | -0.023624
37.84 | -8.539 | -0.0011254 | -0.0088076 | 191.7184 | 183.1794 | 0.0966 | 0.00050361 | 187.4489 | -4.2695 | 188.8721 | 0.97724 | -0.022258 | 0.97724 | -0.022258
37.86 | -7.9104 | -0.0011254 | -0.0082347 | 191.6427 | 183.7323 | 0.1723 | 0.00089826 | 187.6875 | -3.9552 | 189.0059 | 0.97848 | -0.02062 | 0.97848 | -0.02062
37.88 | -6.8626 | -0.0011254 | -0.0073038 | 191.4288 | 184.5662 | 0.3862 | 0.0020134 | 187.9975 | -3.4313 | 189.1413 | 0.9801 | -0.017889 | 0.9801 | -0.017889
37.9 | -5.7887 | -0.0009378 | -0.0068026 | 191.2555 | 185.4668 | 0.5595 | 0.0029169 | 188.3611 | -2.8944 | 189.3259 | 0.98199 | -0.015089 | 0.98199 | -0.015089
37.92 | -4.9767 | -0.00075024 | -0.0060865 | 191.0756 | 186.0989 | 0.7394 | 0.0038548 | 188.5872 | -2.4884 | 189.4167 | 0.98317 | -0.012973 | 0.98317 | -0.012973
37.94 | -3.7456 | -0.00056268 | -0.0049408 | 190.9525 | 187.2069 | 0.8625 | 0.0044965 | 189.0797 | -1.8728 | 189.704 | 0.98574 | -0.0097637 | 0.98574 | -0.0097637
37.96 | -2.5146 | 0 | -0.004368 | 190.9801 | 188.4655 | 0.8349 | 0.0043526 | 189.7228 | -1.2573 | 190.1419 | 0.98909 | -0.0065546 | 0.98909 | -0.0065546
37.98 | -1.4144 | 0.00037512 | -0.0033655 | 190.8765 | 189.4621 | 0.9385 | 0.0048927 | 190.1693 | -0.70722 | 190.405 | 0.99142 | -0.003687 | 0.99142 | -0.003687
38 | 0.26193 | 0.00056268 | -0.0025778 | 190.908 | 191.1699 | 0.907 | 0.0047285 | 191.039 | 0.13097 | 190.9953 | 0.99595 | 0.00068277 | 0.99595 | 0.00068277
38.02 | 1.1263 | 0.0009378 | -0.0018618 | 190.9648 | 192.0911 | 0.8502 | 0.0044324 | 191.528 | 0.56316 | 191.3402 | 0.9985 | 0.0029359 | 0.9985 | 0.0029359
38.04 | 2.7241 | 0.0011254 | -0.0010741 | 190.8062 | 193.5303 | 1.0088 | 0.0052592 | 192.1682 | 1.362 | 191.7142 | 1.0018 | 0.0071008 | 1.0018 | 0.0071008
38.06 | 3.6409 | 0.0013129 | -0.00064446 | 190.9017 | 194.5426 | 0.9133 | 0.0047614 | 192.7221 | 1.8204 | 192.1153 | 1.0047 | 0.0094906 | 1.0047 | 0.0094906
38.08 | 4.6886 | 0.001688 | 0.00014321 | 190.9942 | 195.6828 | 0.8208 | 0.0042791 | 193.3385 | 2.3443 | 192.5571 | 1.0079 | 0.012222 | 1.0079 | 0.012222
38.1 | 5.8149 | 0.0020632 | 0.00085927 | 190.9017 | 196.7166 | 0.9133 | 0.0047614 | 193.8092 | 2.9075 | 192.84 | 1.0104 | 0.015158 | 1.0104 | 0.015158
38.12 | 6.8364 | 0.0022507 | 0.0012173 | 191.0042 | 197.8406 | 0.8108 | 0.004227 | 194.4224 | 3.4182 | 193.283 | 1.0136 | 0.01782 | 1.0136 | 0.01782
38.14 | 7.4389 | 0.0024383 | 0.0018618 | 191.0374 | 198.4763 | 0.7776 | 0.0040539 | 194.7568 | 3.7194 | 193.517 | 1.0153 | 0.019391 | 1.0153 | 0.019391
38.16 | 8.539 | 0.0028134 | 0.0022198 | 191.0867 | 199.6257 | 0.7283 | 0.0037969 | 195.3562 | 4.2695 | 193.933 | 1.0185 | 0.022258 | 1.0185 | 0.022258
38.18 | 9.0105 | 0.0028134 | 0.0025062 | 191.1669 | 200.1774 | 0.6481 | 0.0033788 | 195.6721 | 4.5052 | 194.1704 | 1.0201 | 0.023487 | 1.0201 | 0.023487
38.2 | 9.1938 | 0.0031885 | 0.0028642 | 191.263 | 200.4568 | 0.552 | 0.0028778 | 195.8599 | 4.5969 | 194.3276 | 1.0211 | 0.023965 | 1.0211 | 0.023965
38.22 | 9.9272 | 0.0033761 | 0.0032223 | 191.2636 | 201.1908 | 0.5514 | 0.0028746 | 196.2272 | 4.9636 | 194.5727 | 1.023 | 0.025877 | 1.023 | 0.025877
38.24 | 10.4773 | 0.0035636 | 0.0032939 | 191.3357 | 201.813 | 0.4793 | 0.0024988 | 196.5744 | 5.2387 | 194.8281 | 1.0248 | 0.027311 | 1.0248 | 0.027311
38.26 | 10.2678 | 0.0037512 | 0.0032939 | 191.4503 | 201.7181 | 0.3647 | 0.0019013 | 196.5842 | 5.1339 | 194.8729 | 1.0249 | 0.026765 | 1.0249 | 0.026765
38.28 | 9.8225 | 0.0037512 | 0.0031507 | 191.5138 | 201.3363 | 0.3012 | 0.0015703 | 196.425 | 4.9112 | 194.788 | 1.024 | 0.025604 | 1.024 | 0.025604
38.3 | 9.6653 | 0.0037512 | 0.0030075 | 191.6204 | 201.2857 | 0.1946 | 0.0010145 | 196.4531 | 4.8327 | 194.8422 | 1.0242 | 0.025194 | 1.0242 | 0.025194
38.32 | 9.1938 | 0.0039388 | 0.0026494 | 191.6703 | 200.8641 | 0.1447 | 0.00075437 | 196.2672 | 4.5969 | 194.7349 | 1.0232 | 0.023965 | 1.0232 | 0.023965
38.34 | 8.4866 | 0.0039388 | 0.0020766 | 191.8491 | 200.3357 | -0.0341 | -0.00017777 | 196.0924 | 4.2433 | 194.678 | 1.0223 | 0.022122 | 1.0223 | 0.022122
38.36 | 7.6746 | 0.0037512 | 0.0014321 | 191.9353 | 199.6099 | -0.1203 | -0.00062717 | 195.7726 | 3.8373 | 194.4935 | 1.0206 | 0.020005 | 1.0206 | 0.020005
38.38 | 7.0722 | 0.0037512 | 0.00085927 | 192.1124 | 199.1846 | -0.2974 | -0.0015505 | 195.6485 | 3.5361 | 194.4698 | 1.02 | 0.018435 | 1.02 | 0.018435
38.4 | 5.8149 | 0.0035636 | 0.00014321 | 192.2966 | 198.1115 | -0.4816 | -0.0025108 | 195.2041 | 2.9075 | 194.2349 | 1.0177 | 0.015158 | 1.0177 | 0.015158
38.42 | 4.8719 | 0.0035636 | -0.00042964 | 192.3927 | 197.2646 | -0.5777 | -0.0030118 | 194.8287 | 2.436 | 194.0167 | 1.0157 | 0.0127 | 1.0157 | 0.0127
38.44 | 3.7456 | 0.0031885 | -0.0013605 | 192.6053 | 196.3509 | -0.7903 | -0.0041201 | 194.4781 | 1.8728 | 193.8538 | 1.0139 | 0.0097637 | 1.0139 | 0.0097637
38.46 | 2.305 | 0.0028134 | -0.0024346 | 192.7631 | 195.0681 | -0.9481 | -0.0049428 | 193.9156 | 1.1525 | 193.5314 | 1.011 | 0.0060084 | 1.011 | 0.0060084
38.48 | 1.3359 | 0.0024383 | -0.0031507 | 192.7372 | 194.0731 | -0.9222 | -0.0048078 | 193.4051 | 0.66793 | 193.1825 | 1.0083 | 0.0034821 | 1.0083 | 0.0034821
38.5 | -0.052387 | 0.0022507 | -0.0041532 | 192.673 | 192.6206 | -0.858 | -0.0044731 | 192.6468 | -0.026193 | 192.6555 | 1.0043 | -0.00013656 | 1.0043 | -0.00013656
38.52 | -1.3359 | 0.0020632 | -0.004726 | 192.6165 | 191.2806 | -0.8015 | -0.0041785 | 191.9486 | -0.66793 | 192.1712 | 1.0007 | -0.0034821 | 1.0007 | -0.0034821
38.54 | -2.4884 | 0.001688 | -0.0055137 | 192.6762 | 190.1878 | -0.8612 | -0.0044897 | 191.432 | -1.2442 | 191.8467 | 0.998 | -0.0064864 | 0.998 | -0.0064864
38.56 | -3.9028 | 0.0013129 | -0.0061581 | 192.6046 | 188.7018 | -0.7896 | -0.0041165 | 190.6532 | -1.9514 | 191.3037 | 0.99394 | -0.010173 | 0.99394 | -0.010173
38.58 | -4.9243 | 0.0009378 | -0.0068742 | 192.5289 | 187.6046 | -0.7139 | -0.0037218 | 190.0667 | -2.4622 | 190.8875 | 0.99089 | -0.012836 | 0.99089 | -0.012836
38.6 | -6.1292 | 0.00056268 | -0.007447 | 192.4981 | 186.3689 | -0.6831 | -0.0035612 | 189.4335 | -3.0646 | 190.455 | 0.98758 | -0.015977 | 0.98758 | -0.015977
38.62 | -6.7317 | 0.00037512 | -0.0079483 | 192.384 | 185.6523 | -0.569 | -0.0029664 | 189.0182 | -3.3658 | 190.1401 | 0.98542 | -0.017547 | 0.98542 | -0.017547
38.64 | -7.5175 | 0.00018756 | -0.0085211 | 192.3495 | 184.832 | -0.5345 | -0.0027865 | 188.5908 | -3.7587 | 189.8437 | 0.98319 | -0.019596 | 0.98319 | -0.019596
38.66 | -8.5914 | -0.00018756 | -0.0089508 | 192.2615 | 183.6701 | -0.4465 | -0.0023278 | 187.9658 | -4.2957 | 189.3977 | 0.97993 | -0.022395 | 0.97993 | -0.022395
38.68 | -8.7747 | -0.00056268 | -0.0092372 | 192.1584 | 183.3837 | -0.3434 | -0.0017903 | 187.771 | -4.3874 | 189.2335 | 0.97892 | -0.022873 | 0.97892 | -0.022873
38.7 | -9.5343 | -0.00075024 | -0.0097384 | 192.1795 | 182.6452 | -0.3645 | -0.0019003 | 187.4123 | -4.7672 | 189.0014 | 0.97705 | -0.024853 | 0.97705 | -0.024853
38.72 | -9.6653 | -0.00075024 | -0.0098817 | 192.1419 | 182.4766 | -0.3269 | -0.0017042 | 187.3092 | -4.8327 | 188.9201 | 0.97651 | -0.025194 | 0.97651 | -0.025194
38.74 | -9.9011 | -0.0009378 | -0.0099533 | 192.1179 | 182.2168 | -0.3029 | -0.0015791 | 187.1674 | -4.9505 | 188.8175 | 0.97577 | -0.025809 | 0.97577 | -0.025809
38.76 | -9.7177 | -0.0009378 | -0.0098817 | 192.0626 | 182.3449 | -0.2476 | -0.0012908 | 187.2038 | -4.8588 | 188.8234 | 0.97596 | -0.025331 | 0.97596 | -0.025331
38.78 | -9.7963 | -0.0011254 | -0.0097384 | 192.9977 | 183.2014 | -0.1827 | -0.00095248 | 188.0996 | -4.8981 | 189.7323 | 0.98063 | -0.025536 | 0.98063 | -0.025536
38.8 | -9.7701 | -0.0011254 | -0.0097384 | 191.9601 | 182.19 | -0.1451 | -0.00075646 | 187.0751 | -4.885 | 188.7034 | 0.97529 | -0.025467 | 0.97529 | -0.025467
38.82 | -9.22 | -0.0011254 | -0.0092372 | 191.8452 | 182.6252 | -0.0302 | -0.00015744 | 187.2352 | -4.61 | 188.7719 | 0.97612 | -0.024034 | 0.97612 | -0.024034
38.84 | -8.4604 | -0.0011254 | -0.0086644 | 191.6829 | 183.2225 | 0.1321 | 0.00068868 | 187.4527 | -4.2302 | 188.8628 | 0.97726 | -0.022054 | 0.97726 | -0.022054
38.86 | -7.5699 | -0.0011254 | -0.0080915 | 191.5619 | 183.992 | 0.2531 | 0.0013195 | 187.777 | -3.7849 | 189.0386 | 0.97895 | -0.019732 | 0.97895 | -0.019732
38.88 | -6.8888 | -0.0011254 | -0.007447 | 191.3882 | 184.4994 | 0.4268 | 0.0022251 | 187.9438 | -3.4444 | 189.0919 | 0.97982 | -0.017957 | 0.97982 | -0.017957
38.9 | -5.8673 | -0.0011254 | -0.0065878 | 191.2014 | 185.3341 | 0.6136 | 0.0031989 | 188.2678 | -2.9336 | 189.2456 | 0.98151 | -0.015294 | 0.98151 | -0.015294
38.92 | -4.6624 | -0.0009378 | -0.0060149 | 190.9999 | 186.3375 | 0.8151 | 0.0042494 | 188.6687 | -2.3312 | 189.4458 | 0.9836 | -0.012153 | 0.9836 | -0.012153
38.94 | -3.9552 | -0.00056268 | -0.0052273 | 190.8611 | 186.9059 | 0.9539 | 0.004973 | 188.8835 | -1.9776 | 189.5427 | 0.98472 | -0.01031 | 0.98472 | -0.01031
38.96 | -2.4622 | -0.00018756 | -0.0042248 | 190.6178 | 188.1556 | 1.1972 | 0.0062414 | 189.3867 | -1.2311 | 189.7971 | 0.98734 | -0.0064181 | 0.98734 | -0.0064181
38.98 | -1.493 | 0.00018756 | -0.0035803 | 190.7545 | 189.2615 | 1.0605 | 0.0055288 | 190.008 | -0.74651 | 190.2568 | 0.99058 | -0.0038918 | 0.99058 | -0.0038918
39 | -0.15716 | 0.00037512 | -0.0025778 | 190.7269 | 190.5697 | 1.0881 | 0.0056727 | 190.6483 | -0.07858 | 190.6745 | 0.99392 | -0.00040966 | 0.99392 | -0.00040966
39.02 | 1.2835 | 0.00056268 | -0.0019334 | 190.7368 | 192.0203 | 1.0782 | 0.005621 | 191.3785 | 0.64173 | 191.1646 | 0.99772 | 0.0033456 | 0.99772 | 0.0033456
39.04 | 2.3574 | 0.0009378 | -0.0012173 | 190.7335 | 193.0909 | 1.0815 | 0.0056382 | 191.9122 | 1.1787 | 191.5193 | 1.0005 | 0.006145 | 1.0005 | 0.006145
39.06 | 4.06 | 0.0013129 | -0.00050124 | 190.8062 | 194.8662 | 1.0088 | 0.0052592 | 192.8362 | 2.03 | 192.1595 | 1.0053 | 0.010583 | 1.0053 | 0.010583
39.08 | 4.7934 | 0.001688 | 0.00014321 | 190.8347 | 195.6281 | 0.9803 | 0.0051107 | 193.2314 | 2.3967 | 192.4325 | 1.0074 | 0.012495 | 1.0074 | 0.012495
39.1 | 6.234 | 0.0020632 | 0.00078767 | 190.7842 | 197.0182 | 1.0308 | 0.0053739 | 193.9012 | 3.117 | 192.8622 | 1.0109 | 0.01625 | 1.0109 | 0.01625
39.12 | 6.9936 | 0.0022507 | 0.0012173 | 190.9008 | 197.8944 | 0.9142 | 0.0047661 | 194.3976 | 3.4968 | 193.232 | 1.0135 | 0.01823 | 1.0135 | 0.01823
39.14 | 7.5699 | 0.0022507 | 0.0017902 | 190.9359 | 198.5058 | 0.8791 | 0.0045831 | 194.7208 | 3.7849 | 193.4592 | 1.0151 | 0.019732 | 1.0151 | 0.019732
39.16 | 8.5652 | 0.0026258 | 0.0022914 | 190.9753 | 199.5405 | 0.8397 | 0.0043777 | 195.2579 | 4.2826 | 193.8304 | 1.0179 | 0.022327 | 1.0179 | 0.022327
39.18 | 9.0105 | 0.003001 | 0.0025062 | 190.0417 | 199.0522 | 0.7733 | 0.0040315 | 194.5469 | 4.5052 | 193.0452 | 1.0142 | 0.023487 | 1.0142 | 0.023487
39.2 | 9.4558 | 0.0031885 | 0.0027926 | 190.0756 | 199.5314 | 0.7394 | 0.0038548 | 194.8035 | 4.7279 | 193.2275 | 1.0156 | 0.024648 | 1.0156 | 0.024648
39.22 | 9.8487 | 0.0033761 | 0.0032223 | 191.1255 | 200.9742 | 0.6895 | 0.0035946 | 196.0498 | 4.9243 | 194.4084 | 1.0221 | 0.025672 | 1.0221 | 0.025672
39.24 | 10.0844 | 0.0035636 | 0.0032939 | 191.2119 | 201.2963 | 0.6031 | 0.0031442 | 196.2541 | 5.0422 | 194.5734 | 1.0231 | 0.026287 | 1.0231 | 0.026287
39.26 | 10.2154 | 0.0035636 | 0.0034371 | 191.3285 | 201.5439 | 0.4865 | 0.0025363 | 196.4362 | 5.1077 | 194.7336 | 1.0241 | 0.026628 | 1.0241 | 0.026628
39.28 | 9.9534 | 0.0037512 | 0.0031507 | 191.4234 | 201.3768 | 0.3916 | 0.0020416 | 196.4001 | 4.9767 | 194.7412 | 1.0239 | 0.025945 | 1.0239 | 0.025945
39.3 | 9.482 | 0.0037512 | 0.0029359 | 191.557 | 201.039 | 0.258 | 0.001345 | 196.298 | 4.741 | 194.7177 | 1.0234 | 0.024716 | 1.0234 | 0.024716
39.32 | 9.1414 | 0.0039388 | 0.0026494 | 191.6027 | 200.7441 | 0.2123 | 0.0011068 | 196.1734 | 4.5707 | 194.6498 | 1.0227 | 0.023829 | 1.0227 | 0.023829
39.34 | 8.6962 | 0.0039388 | 0.002363 | 191.6889 | 200.3851 | 0.1261 | 0.0006574 | 196.037 | 4.3481 | 194.5876 | 1.022 | 0.022668 | 1.022 | 0.022668
39.36 | 7.8056 | 0.0039388 | 0.0016469 | 190.8646 | 198.6702 | -0.0496 | -0.00025858 | 194.7674 | 3.9028 | 193.4665 | 1.0154 | 0.020347 | 1.0154 | 0.020347
39.38 | 6.6007 | 0.0039388 | 0.00085927 | 192.0974 | 198.6981 | -0.2824 | -0.0014723 | 195.3978 | 3.3004 | 194.2976 | 1.0187 | 0.017206 | 1.0187 | 0.017206
39.4 | 6.0244 | 0.0037512 | 0.00028642 | 192.174 | 198.1984 | -0.359 | -0.0018716 | 195.1862 | 3.0122 | 194.1822 | 1.0176 | 0.015704 | 1.0176 | 0.015704
39.42 | 4.8458 | 0.0035636 | -0.00057285 | 192.3404 | 197.1862 | -0.5254 | -0.0027391 | 194.7633 | 2.4229 | 193.9557 | 1.0154 | 0.012631 | 1.0154 | 0.012631
39.44 | 3.7194 | 0.0031885 | -0.0012173 | 192.4642 | 196.1836 | -0.6492 | -0.0033845 | 194.3239 | 1.8597 | 193.704 | 1.0131 | 0.0096954 | 1.0131 | 0.0096954
39.46 | 2.5931 | 0.0028134 | -0.0022198 | 192.6108 | 195.2039 | -0.7958 | -0.0041488 | 193.9074 | 1.2966 | 193.4752 | 1.0109 | 0.0067595 | 1.0109 | 0.0067595
39.48 | 1.2049 | 0.0026258 | -0.0031507 | 192.5387 | 193.7436 | -0.7237 | -0.0037729 | 193.1411 | 0.60244 | 192.9403 | 1.0069 | 0.0031408 | 1.0069 | 0.0031408
39.5 | 0.13097 | 0.0024383 | -0.0038667 | 192.5666 | 192.6976 | -0.7516 | -0.0039184 | 192.6321 | 0.065483 | 192.6103 | 1.0043 | 0.00034139 | 1.0043 | 0.00034139
39.52 | -1.4668 | 0.0020632 | -0.0046544 | 192.5831 | 191.1163 | -0.7681 | -0.0040044 | 191.8497 | -0.73341 | 192.0942 | 1.0002 | -0.0038235 | 1.0002 | -0.0038235
39.54 | -2.3312 | 0.001688 | -0.0053705 | 192.5228 | 190.1916 | -0.7078 | -0.00369 | 191.3572 | -1.1656 | 191.7457 | 0.99761 | -0.0060767 | 0.99761 | -0.0060767
39.56 | -3.4837 | 0.0013129 | -0.0061581 | 192.5098 | 189.0261 | -0.6948 | -0.0036222 | 190.7679 | -1.7419 | 191.3486 | 0.99454 | -0.0090809 | 0.99454 | -0.0090809
39.58 | -4.7148 | 0.0009378 | -0.006731 | 192.4087 | 187.6939 | -0.5937 | -0.0030952 | 190.0513 | -2.3574 | 190.8371 | 0.99081 | -0.01229 | 0.99081 | -0.01229
39.6 | -5.8935 | 0.00075024 | -0.007447 | 193.4297 | 187.5362 | -0.6147 | -0.0032046 | 190.483 | -2.9467 | 191.4652 | 0.99306 | -0.015362 | 0.99306 | -0.015362
39.62 | -6.9674 | 0.00056268 | -0.0079483 | 193.4581 | 186.4907 | -0.6431 | -0.0033527 | 189.9744 | -3.4837 | 191.1356 | 0.9904 | -0.018162 | 0.9904 | -0.018162
39.64 | -7.3079 | 0.00018756 | -0.0083779 | 193.3834 | 186.0755 | -0.5684 | -0.0029633 | 189.7294 | -3.654 | 190.9474 | 0.98913 | -0.019049 | 0.98913 | -0.019049
39.66 | -8.4604 | 0 | -0.0088792 | 193.33 | 184.8696 | -0.515 | -0.0026849 | 189.0998 | -4.2302 | 190.5099 | 0.98584 | -0.022054 | 0.98584 | -0.022054
39.68 | -8.9843 | -0.00037512 | -0.0092372 | 192.3404 | 183.3561 | -0.5254 | -0.0027391 | 187.8483 | -4.4921 | 189.3456 | 0.97932 | -0.023419 | 0.97932 | -0.023419
39.7 | -9.2986 | -0.00056268 | -0.0093804 | 192.2819 | 182.9833 | -0.4669 | -0.0024341 | 187.6326 | -4.6493 | 189.1824 | 0.9782 | -0.024238 | 0.9782 | -0.024238
39.72 | -9.9272 | -0.00056268 | -0.0098817 | 192.2719 | 182.3447 | -0.4569 | -0.002382 | 187.3083 | -4.9636 | 188.9628 | 0.9765 | -0.025877 | 0.9765 | -0.025877
39.74 | -9.9011 | -0.00075024 | -0.010025 | 193.2534 | 183.3523 | -0.4384 | -0.0022855 | 188.3029 | -4.9505 | 189.953 | 0.98169 | -0.025809 | 0.98169 | -0.025809
39.76 | -9.8487 | -0.0009378 | -0.0098817 | 192.14 | 182.2913 | -0.325 | -0.0016943 | 187.2157 | -4.9243 | 188.8571 | 0.97602 | -0.025672 | 0.97602 | -0.025672
39.78 | -9.6653 | -0.0009378 | -0.0097384 | 192.0692 | 182.4039 | -0.2542 | -0.0013252 | 187.2365 | -4.8327 | 188.8474 | 0.97613 | -0.025194 | 0.97613 | -0.025194
39.8 | -9.6391 | -0.0011254 | -0.0095952 | 191.9638 | 182.3247 | -0.1488 | -0.00077575 | 187.1442 | -4.8196 | 188.7508 | 0.97565 | -0.025126 | 0.97565 | -0.025126
39.82 | -9.1414 | -0.0011254 | -0.0092372 | 191.8929 | 182.7515 | -0.0779 | -0.00040612 | 187.3222 | -4.5707 | 188.8458 | 0.97658 | -0.023829 | 0.97658 | -0.023829
39.84 | -8.408 | -0.0011254 | -0.0086644 | 191.6249 | 183.2169 | 0.1901 | 0.00099106 | 187.4209 | -4.204 | 188.8222 | 0.97709 | -0.021917 | 0.97709 | -0.021917
39.86 | -7.596 | -0.0011254 | -0.0078767 | 191.4985 | 183.9025 | 0.3165 | 0.00165 | 187.7005 | -3.798 | 188.9665 | 0.97855 | -0.0198 | 0.97855 | -0.0198
39.88 | -6.7317 | -0.0009378 | -0.0073754 | 191.3697 | 184.638 | 0.4453 | 0.0023215 | 188.0039 | -3.3658 | 189.1258 | 0.98013 | -0.017547 | 0.98013 | -0.017547
39.9 | -5.9721 | -0.00075024 | -0.0068742 | 191.2704 | 185.2983 | 0.5446 | 0.0028392 | 188.2844 | -2.986 | 189.2797 | 0.98159 | -0.015567 | 0.98159 | -0.015567
39.92 | -4.8981 | -0.00056268 | -0.0061581 | 191.1168 | 186.2187 | 0.6982 | 0.00364 | 188.6677 | -2.4491 | 189.4841 | 0.98359 | -0.012768 | 0.98359 | -0.012768
39.94 | -3.5885 | -0.00018756 | -0.0049408 | 190.8821 | 187.2936 | 0.9329 | 0.0048635 | 189.0879 | -1.7942 | 189.6859 | 0.98578 | -0.009354 | 0.98578 | -0.009354
39.96 | -2.5146 | 0 | -0.004368 | 190.945 | 188.4304 | 0.87 | 0.0045356 | 189.6877 | -1.2573 | 190.1068 | 0.98891 | -0.0065546 | 0.98891 | -0.0065546
39.98 | -1.3097 | 0.00018756 | -0.0032939 | 190.8957 | 189.586 | 0.9193 | 0.0047926 | 190.2409 | -0.65483 | 190.4591 | 0.99179 | -0.0034139 | 0.99179 | -0.0034139
40 | 0.18335 | 0.00056268 | -0.0025778 | 190.9308 | 191.1142 | 0.8842 | 0.0046096 | 191.0225 | 0.091676 | 190.9919 | 0.99587 | 0.00047794 | 0.99587 | 0.00047794
40.02 | 1.0215 | 0.0011254 | -0.0017902 | 190.9264 | 191.9479 | 0.8886 | 0.0046326 | 191.4372 | 0.51077 | 191.2669 | 0.99803 | 0.0026628 | 0.99803 | 0.0026628
40.04 | 2.9075 | 0.0015005 | -0.0010741 | 190.9623 | 193.8698 | 0.8527 | 0.0044454 | 192.416 | 1.4537 | 191.9315 | 1.0031 | 0.0075788 | 1.0031 | 0.0075788
40.06 | 3.5361 | 0.001688 | -0.00050124 | 191.0239 | 194.56 | 0.7911 | 0.0041243 | 192.7919 | 1.768 | 192.2026 | 1.0051 | 0.0092174 | 1.0051 | 0.0092174
40.08 | 5.0291 | 0.0018756 | 0.00028642 | 191.0172 | 196.0463 | 0.7978 | 0.0041592 | 193.5318 | 2.5146 | 192.6936 | 1.009 | 0.013109 | 1.009 | 0.013109
40.1 | 6.0768 | 0.0020632 | 0.00085927 | 191.0922 | 197.169 | 0.7228 | 0.0037682 | 194.1306 | 3.0384 | 193.1178 | 1.0121 | 0.01584 | 1.0121 | 0.01584
40.12 | 6.6531 | 0.0022507 | 0.0011457 | 191.1657 | 197.8188 | 0.6493 | 0.003385 | 194.4922 | 3.3265 | 193.3834 | 1.014 | 0.017342 | 1.014 | 0.017342
40.14 | 7.7532 | 0.0026258 | 0.0019334 | 191.1218 | 198.875 | 0.6932 | 0.0036139 | 194.9984 | 3.8766 | 193.7062 | 1.0166 | 0.02021 | 1.0166 | 0.02021
40.16 | 8.67 | 0.003001 | 0.0022198 | 191.1879 | 199.8579 | 0.6271 | 0.0032693 | 195.5229 | 4.335 | 194.0779 | 1.0193 | 0.0226 | 1.0193 | 0.0226
40.18 | 8.7224 | 0.0031885 | 0.0025062 | 191.2636 | 199.986 | 0.5514 | 0.0028746 | 195.6248 | 4.3612 | 194.1711 | 1.0199 | 0.022736 | 1.0199 | 0.022736
40.2 | 9.351 | 0.0031885 | 0.0029359 | 191.2846 | 200.6356 | 0.5304 | 0.0027652 | 195.9601 | 4.6755 | 194.4016 | 1.0216 | 0.024375 | 1.0216 | 0.024375
40.22 | 9.7963 | 0.0033761 | 0.0031507 | 191.2408 | 201.0371 | 0.5742 | 0.0029935 | 196.1389 | 4.8981 | 194.5062 | 1.0225 | 0.025536 | 1.0225 | 0.025536
40.24 | 10.1368 | 0.0033761 | 0.0032939 | 190.2372 | 200.374 | 0.5778 | 0.0030123 | 195.3056 | 5.0684 | 193.6161 | 1.0182 | 0.026423 | 1.0182 | 0.026423
40.26 | 10.1106 | 0.0035636 | 0.0034371 | 191.2574 | 201.368 | 0.5576 | 0.002907 | 196.3127 | 5.0553 | 194.6276 | 1.0234 | 0.026355 | 1.0234 | 0.026355
40.28 | 10.163 | 0.0035636 | 0.0031507 | 191.3771 | 201.5401 | 0.4379 | 0.0022829 | 196.4586 | 5.0815 | 194.7648 | 1.0242 | 0.026492 | 1.0242 | 0.026492
40.3 | 9.5082 | 0.0035636 | 0.0027926 | 191.4234 | 200.9316 | 0.3916 | 0.0020416 | 196.1775 | 4.7541 | 194.5928 | 1.0227 | 0.024785 | 1.0227 | 0.024785
40.32 | 9.1153 | 0.0035636 | 0.002363 | 191.5378 | 200.6531 | 0.2772 | 0.0014451 | 196.0954 | 4.5576 | 194.5762 | 1.0223 | 0.023761 | 1.0223 | 0.023761
40.34 | 8.539 | 0.0035636 | 0.0020766 | 191.5853 | 200.1243 | 0.2297 | 0.0011975 | 195.8548 | 4.2695 | 194.4316 | 1.0211 | 0.022258 | 1.0211 | 0.022258
40.36 | 7.9104 | 0.0035636 | 0.0016469 | 191.7042 | 199.6146 | 0.1108 | 0.00057764 | 195.6594 | 3.9552 | 194.341 | 1.02 | 0.02062 | 1.02 | 0.02062
40.38 | 6.7579 | 0.0035636 | 0.00085927 | 191.9244 | 198.6823 | -0.1094 | -0.00057034 | 195.3033 | 3.3789 | 194.177 | 1.0182 | 0.017616 | 1.0182 | 0.017616
40.4 | 5.8149 | 0.0033761 | 0.00028642 | 192.0476 | 197.8625 | -0.2326 | -0.0012126 | 194.9551 | 2.9075 | 193.9859 | 1.0164 | 0.015158 | 1.0164 | 0.015158
40.42 | 4.8719 | 0.0031885 | -0.00071606 | 192.2239 | 197.0958 | -0.4089 | -0.0021317 | 194.6599 | 2.436 | 193.8479 | 1.0148 | 0.0127 | 1.0148 | 0.0127
40.44 | 3.8504 | 0.003001 | -0.0015037 | 192.4094 | 196.2598 | -0.5944 | -0.0030988 | 194.3346 | 1.9252 | 193.6929 | 1.0131 | 0.010037 | 1.0131 | 0.010037
40.46 | 2.5669 | 0.0024383 | -0.0022198 | 192.4666 | 195.0335 | -0.6516 | -0.003397 | 193.7501 | 1.2835 | 193.3222 | 1.0101 | 0.0066912 | 1.0101 | 0.0066912
40.48 | 1.2835 | 0.0022507 | -0.0032939 | 192.4691 | 193.7526 | -0.6541 | -0.0034101 | 193.1108 | 0.64173 | 192.8969 | 1.0068 | 0.0033456 | 1.0068 | 0.0033456
40.5 | -0.18335 | 0.0018756 | -0.0040099 | 192.4106 | 192.2272 | -0.5956 | -0.0031051 | 192.3189 | -0.091676 | 192.3495 | 1.0026 | -0.00047794 | 1.0026 | -0.00047794
40.52 | -1.2835 | 0.0015005 | -0.0047976 | 192.424 | 191.1405 | -0.609 | -0.0031749 | 191.7823 | -0.64173 | 191.9962 | 0.99983 | -0.0033456 | 0.99983 | -0.0033456
40.54 | -2.6455 | 0.0013129 | -0.0055137 | 192.4591 | 189.8136 | -0.6441 | -0.0033579 | 191.1363 | -1.3228 | 191.5773 | 0.99646 | -0.006896 | 0.99646 | -0.006896
40.56 | -3.6932 | 0.0011254 | -0.0060865 | 192.3441 | 188.6509 | -0.5291 | -0.0027584 | 190.4975 | -1.8466 | 191.113 | 0.99313 | -0.0096271 | 0.99313 | -0.0096271
40.58 | -4.8719 | 0.00075024 | -0.0068742 | 192.4858 | 187.6139 | -0.6708 | -0.0034971 | 190.0498 | -2.436 | 190.8618 | 0.9908 | -0.0127 | 0.9908 | -0.0127
40.6 | -5.6316 | 0.00075024 | -0.0073754 | 192.4814 | 186.8498 | -0.6664 | -0.0034742 | 189.6656 | -2.8158 | 190.6042 | 0.98879 | -0.01468 | 0.98879 | -0.01468
40.62 | -6.915 | 0.00037512 | -0.0079483 | 192.511 | 185.596 | -0.696 | -0.0036285 | 189.0535 | -3.4575 | 190.206 | 0.9856 | -0.018025 | 0.9856 | -0.018025
40.64 | -7.6222 | 0.00018756 | -0.0083779 | 192.5165 | 184.8943 | -0.7015 | -0.0036572 | 188.7054 | -3.8111 | 189.9758 | 0.98379 | -0.019869 | 0.98379 | -0.019869
40.66 | -8.3033 | 0 | -0.0089508 | 192.4772 | 184.1739 | -0.6622 | -0.0034523 | 188.3256 | -4.1516 | 189.7094 | 0.98181 | -0.021644 | 0.98181 | -0.021644
40.68 | -9.1414 | -0.00018756 | -0.0092372 | 193.4545 | 184.3131 | -0.6395 | -0.0033339 | 188.8838 | -4.5707 | 190.4074 | 0.98472 | -0.023829 | 0.98472 | -0.023829
40.7 | -9.5082 | -0.00037512 | -0.0093088 | 192.3285 | 182.8203 | -0.5135 | -0.0026771 | 187.5744 | -4.7541 | 189.1591 | 0.97789 | -0.024785 | 0.97789 | -0.024785
40.72 | -9.7439 | -0.00075024 | -0.0098817 | 192.3404 | 182.5965 | -0.5254 | -0.0027391 | 187.4685 | -4.8719 | 189.0924 | 0.97734 | -0.025399 | 0.97734 | -0.025399
40.74 | -9.9534 | -0.00075024 | -0.010025 | 192.2336 | 182.2802 | -0.4186 | -0.0021823 | 187.2569 | -4.9767 | 188.9158 | 0.97624 | -0.025945 | 0.97624 | -0.025945
40.76 | -10.1892 | -0.0009378 | -0.010096 | 192.1752 | 181.986 | -0.3602 | -0.0018779 | 187.0806 | -5.0946 | 188.7788 | 0.97532 | -0.02656 | 0.97532 | -0.02656
40.78 | -9.9534 | -0.0009378 | -0.0098817 | 192.0692 | 182.1158 | -0.2542 | -0.0013252 | 187.0925 | -4.9767 | 188.7514 | 0.97538 | -0.025945 | 0.97538 | -0.025945
40.8 | -9.5605 | -0.0011254 | -0.0095236 | 191.8836 | 182.3231 | -0.0686 | -0.00035764 | 187.1033 | -4.7803 | 188.6968 | 0.97544 | -0.024921 | 0.97544 | -0.024921
40.82 | -9.0629 | -0.0011254 | -0.0089508 | 191.7394 | 182.6765 | 0.0756 | 0.00039413 | 187.208 | -4.5314 | 188.7184 | 0.97598 | -0.023624 | 0.97598 | -0.023624
40.84 | -8.4604 | -0.0011254 | -0.0085211 | 191.6334 | 183.173 | 0.1816 | 0.00094675 | 187.4032 | -4.2302 | 188.8133 | 0.977 | -0.022054 | 0.977 | -0.022054
40.86 | -7.7008 | -0.0011254 | -0.0079483 | 191.504 | 183.8032 | 0.311 | 0.0016214 | 187.6536 | -3.8504 | 188.9371 | 0.97831 | -0.020074 | 0.97831 | -0.020074
40.88 | -6.7579 | -0.00075024 | -0.007447 | 191.348 | 184.5901 | 0.467 | 0.0024346 | 187.9691 | -3.3789 | 189.0954 | 0.97995 | -0.017616 | 0.97995 | -0.017616
40.9 | -6.1554 | -0.00075024 | -0.0068742 | 191.202 | 185.0466 | 0.613 | 0.0031958 | 188.1243 | -3.0777 | 189.1502 | 0.98076 | -0.016045 | 0.98076 | -0.016045
40.92 | -4.9767 | -0.00056268 | -0.0058001 | 190.9857 | 186.009 | 0.8293 | 0.0043234 | 188.4973 | -2.4884 | 189.3268 | 0.9827 | -0.012973 | 0.9827 | -0.012973
40.94 | -3.6147 | -0.00037512 | -0.005084 | 190.8537 | 187.239 | 0.9613 | 0.0050116 | 189.0464 | -1.8073 | 189.6488 | 0.98557 | -0.0094223 | 0.98557 | -0.0094223
40.96 | -2.5407 | 0 | -0.004368 | 190.8212 | 188.2805 | 0.9938 | 0.005181 | 189.5508 | -1.2704 | 189.9743 | 0.9882 | -0.0066229 | 0.9882 | -0.0066229
40.98 | -1.362 | 0.00037512 | -0.0034371 | 190.7797 | 189.4177 | 1.0353 | 0.0053974 | 190.0987 | -0.68102 | 190.3257 | 0.99105 | -0.0035504 | 0.99105 | -0.0035504
41 | 0.3929 | 0.00056268 | -0.0025778 | 190.7212 | 191.1141 | 1.0938 | 0.0057024 | 190.9176 | 0.19645 | 190.8522 | 0.99532 | 0.0010242 | 0.99532 | 0.0010242
41.02 | 0.94296 | 0.00056268 | -0.0019334 | 190.7632 | 191.7062 | 1.0518 | 0.0054834 | 191.2347 | 0.47148 | 191.0775 | 0.99697 | 0.002458 | 0.99697 | 0.002458
41.04 | 2.6455 | 0.0009378 | -0.0010025 | 189.7416 | 192.3871 | 1.0734 | 0.005596 | 191.0644 | 1.3228 | 190.6234 | 0.99609 | 0.006896 | 0.99609 | 0.006896
41.06 | 3.6932 | 0.0013129 | -0.00057285 | 190.7917 | 194.4849 | 1.0233 | 0.0053348 | 192.6383 | 1.8466 | 192.0228 | 1.0043 | 0.0096271 | 1.0043 | 0.0096271
41.08 | 4.6362 | 0.0018756 | 0.00014321 | 190.897 | 195.5332 | 0.918 | 0.0047859 | 193.2151 | 2.3181 | 192.4424 | 1.0073 | 0.012085 | 1.0073 | 0.012085
41.1 | 6.0768 | 0.0022507 | 0.00078767 | 190.8777 | 196.9545 | 0.9373 | 0.0048865 | 193.9161 | 3.0384 | 192.9033 | 1.011 | 0.01584 | 1.011 | 0.01584
41.12 | 6.7579 | 0.0024383 | 0.0013605 | 190.9173 | 197.6752 | 0.8977 | 0.00468 | 194.2962 | 3.3789 | 193.1699 | 1.0129 | 0.017616 | 1.0129 | 0.017616
41.14 | 7.8056 | 0.0026258 | 0.002005 | 190.8938 | 198.6994 | 0.9212 | 0.0048025 | 194.7966 | 3.9028 | 193.4957 | 1.0155 | 0.020347 | 1.0155 | 0.020347
41.16 | 8.6438 | 0.0028134 | 0.0022198 | 189.9203 | 198.5641 | 0.8947 | 0.0046644 | 194.2422 | 4.3219 | 192.8016 | 1.0127 | 0.022532 | 1.0127 | 0.022532
41.18 | 8.8009 | 0.003001 | 0.0025778 | 191.0955 | 199.8964 | 0.7195 | 0.003751 | 195.496 | 4.4005 | 194.0291 | 1.0192 | 0.022941 | 1.0192 | 0.022941
41.2 | 9.3772 | 0.0033761 | 0.0029359 | 191.0594 | 200.4366 | 0.7556 | 0.0039392 | 195.748 | 4.6886 | 194.1851 | 1.0205 | 0.024443 | 1.0205 | 0.024443
41.22 | 9.8487 | 0.0035636 | 0.0032939 | 191.1417 | 200.9904 | 0.6733 | 0.0035102 | 196.066 | 4.9243 | 194.4246 | 1.0222 | 0.025672 | 1.0222 | 0.025672
41.24 | 10.1106 | 0.0037512 | 0.0032939 | 191.2463 | 201.3569 | 0.5687 | 0.0029648 | 196.3016 | 5.0553 | 194.6165 | 1.0234 | 0.026355 | 1.0234 | 0.026355
41.26 | 10.2154 | 0.0037512 | 0.0034371 | 191.2661 | 201.4815 | 0.5489 | 0.0028616 | 196.3738 | 5.1077 | 194.6712 | 1.0238 | 0.026628 | 1.0238 | 0.026628
41.28 | 9.5867 | 0.0039388 | 0.0034371 | 190.3783 | 199.965 | 0.4367 | 0.0022767 | 195.1717 | 4.7934 | 193.5739 | 1.0175 | 0.02499 | 1.0175 | 0.02499
41.3 | 9.5605 | 0.0039388 | 0.0032939 | 190.4282 | 199.9887 | 0.3868 | 0.0020165 | 195.2085 | 4.7803 | 193.615 | 1.0177 | 0.024921 | 1.0177 | 0.024921
41.32 | 9.2462 | 0.0041263 | 0.0029359 | 191.5908 | 200.837 | 0.2242 | 0.0011688 | 196.2139 | 4.6231 | 194.6729 | 1.0229 | 0.024102 | 1.0229 | 0.024102
41.34 | 8.5128 | 0.0041263 | 0.0022914 | 191.7136 | 200.2264 | 0.1014 | 0.00052863 | 195.97 | 4.2564 | 194.5512 | 1.0217 | 0.02219 | 1.0217 | 0.02219
41.36 | 7.7794 | 0.0039388 | 0.0016469 | 191.8344 | 199.6138 | -0.0194 | -0.00010114 | 195.7241 | 3.8897 | 194.4275 | 1.0204 | 0.020278 | 1.0204 | 0.020278
41.38 | 7.0198 | 0.0039388 | 0.0010025 | 191.9761 | 198.9959 | -0.1611 | -0.00083987 | 195.486 | 3.5099 | 194.316 | 1.0191 | 0.018298 | 1.0191 | 0.018298
41.4 | 5.9721 | 0.0037512 | 0.00035803 | 192.1356 | 198.1077 | -0.3206 | -0.0016714 | 195.1216 | 2.986 | 194.1263 | 1.0172 | 0.015567 | 1.0172 | 0.015567
41.42 | 4.8981 | 0.0035636 | -0.00028642 | 192.2546 | 197.1527 | -0.4396 | -0.0022918 | 194.7037 | 2.4491 | 193.8873 | 1.0151 | 0.012768 | 1.0151 | 0.012768
41.44 | 3.8242 | 0.0031885 | -0.0012173 | 192.3467 | 196.1709 | -0.5317 | -0.0027719 | 194.2588 | 1.9121 | 193.6214 | 1.0127 | 0.0099685 | 1.0127 | 0.0099685
41.46 | 2.2264 | 0.0028134 | -0.0024346 | 192.4384 | 194.6648 | -0.6234 | -0.00325 | 193.5516 | 1.1132 | 193.1805 | 1.0091 | 0.0058036 | 1.0091 | 0.0058036
41.48 | 1.1787 | 0.0024383 | -0.0030791 | 192.3687 | 193.5474 | -0.5537 | -0.0028866 | 192.958 | 0.58935 | 192.7616 | 1.006 | 0.0030725 | 1.006 | 0.0030725
41.5 | -0.026193 | 0.0022507 | -0.0038667 | 192.4174 | 192.3912 | -0.6024 | -0.0031405 | 192.4043 | -0.013097 | 192.4087 | 1.0031 | -6.8277e-05 | 1.0031 | -6.8277e-05
41.52 | -1.4144 | 0.0020632 | -0.0047976 | 192.3941 | 190.9797 | -0.5791 | -0.0030191 | 191.6869 | -0.70722 | 191.9226 | 0.99933 | -0.003687 | 0.99933 | -0.003687
41.54 | -2.2788 | 0.001688 | -0.0052273 | 192.3945 | 190.1157 | -0.5795 | -0.0030211 | 191.2551 | -1.1394 | 191.6349 | 0.99708 | -0.0059401 | 0.99708 | -0.0059401
41.56 | -3.4837 | 0.0015005 | -0.0060149 | 192.4666 | 188.9829 | -0.6516 | -0.003397 | 190.7247 | -1.7419 | 191.3054 | 0.99432 | -0.0090809 | 0.99432 | -0.0090809
41.58 | -4.9243 | 0.0011254 | -0.006731 | 192.4087 | 187.4844 | -0.5937 | -0.0030952 | 189.9465 | -2.4622 | 190.7673 | 0.99026 | -0.012836 | 0.99026 | -0.012836
41.6 | -5.5268 | 0.0009378 | -0.0071606 | 192.3687 | 186.8419 | -0.5537 | -0.0028866 | 189.6053 | -2.7634 | 190.5264 | 0.98848 | -0.014407 | 0.98848 | -0.014407
41.62 | -6.7317 | 0.00075024 | -0.0078051 | 192.3404 | 185.6087 | -0.5254 | -0.0027391 | 188.9746 | -3.3658 | 190.0965 | 0.98519 | -0.017547 | 0.98519 | -0.017547
41.64 | -7.3603 | 0.00037512 | -0.0082347 | 192.2663 | 184.906 | -0.4513 | -0.0023528 | 188.5861 | -3.6802 | 189.8129 | 0.98317 | -0.019186 | 0.98317 | -0.019186
41.66 | -8.2771 | 0.00018756 | -0.0086644 | 192.2047 | 183.9276 | -0.3897 | -0.0020316 | 188.0662 | -4.1385 | 189.4457 | 0.98046 | -0.021576 | 0.98046 | -0.021576
41.68 | -9.0629 | 0 | -0.0092372 | 192.2293 | 183.1664 | -0.4143 | -0.0021599 | 187.6979 | -4.5314 | 189.2083 | 0.97854 | -0.023624 | 0.97854 | -0.023624
41.7 | -9.5867 | -0.00018756 | -0.009452 | 192.1863 | 182.5996 | -0.3713 | -0.0019357 | 187.3929 | -4.7934 | 188.9907 | 0.97695 | -0.02499 | 0.97695 | -0.02499
41.72 | -9.6129 | -0.00037512 | -0.0095952 | 192.0328 | 182.4199 | -0.2178 | -0.0011355 | 187.2263 | -4.8065 | 188.8285 | 0.97608 | -0.025058 | 0.97608 | -0.025058
41.74 | -9.9534 | -0.00037512 | -0.0097384 | 192.0526 | 182.0992 | -0.2376 | -0.0012387 | 187.0759 | -4.9767 | 188.7348 | 0.97529 | -0.025945 | 0.97529 | -0.025945
41.76 | -9.7177 | -0.00037512 | -0.0098101 | 192.0088 | 182.2911 | -0.1938 | -0.0010103 | 187.15 | -4.8588 | 188.7696 | 0.97568 | -0.025331 | 0.97568 | -0.025331
41.78 | -9.6653 | -0.00056268 | -0.0096668 | 192.0266 | 182.3613 | -0.2116 | -0.0011031 | 187.1939 | -4.8327 | 188.8048 | 0.97591 | -0.025194 | 0.97591 | -0.025194
41.8 | -9.6129 | -0.00056268 | -0.0095952 | 191.9575 | 182.3446 | -0.1425 | -0.0007429 | 187.151 | -4.8065 | 188.7532 | 0.97569 | -0.025058 | 0.97569 | -0.025058
41.82 | -9.2462 | -0.00056268 | -0.0089508 | 191.8505 | 182.6043 | -0.0355 | -0.00018507 | 187.2274 | -4.6231 | 188.7684 | 0.97608 | -0.024102 | 0.97608 | -0.024102
41.84 | -8.6438 | -0.00056268 | -0.0086644 | 191.6964 | 183.0526 | 0.1186 | 0.0006183 | 187.3745 | -4.3219 | 188.8151 | 0.97685 | -0.022532 | 0.97685 | -0.022532
41.86 | -7.7008 | -0.00056268 | -0.0079483 | 191.5557 | 183.8549 | 0.2593 | 0.0013518 | 187.7053 | -3.8504 | 188.9888 | 0.97857 | -0.020074 | 0.97857 | -0.020074
41.88 | -6.9674 | -0.00056268 | -0.0070174 | 191.3412 | 184.3738 | 0.4738 | 0.0024701 | 187.8575 | -3.4837 | 189.0187 | 0.97937 | -0.018162 | 0.97937 | -0.018162
41.9 | -5.6839 | -0.00037512 | -0.006373 | 191.1711 | 185.4872 | 0.6439 | 0.0033569 | 188.3291 | -2.842 | 189.2765 | 0.98183 | -0.014816 | 0.98183 | -0.014816
41.92 | -4.7672 | -0.00018756 | -0.0058001 | 191.0474 | 186.2802 | 0.7676 | 0.0040018 | 188.6638 | -2.3836 | 189.4583 | 0.98357 | -0.012426 | 0.98357 | -0.012426
41.94 | -3.7718 | 0.00018756 | -0.0050124 | 190.9042 | 187.1324 | 0.9108 | 0.0047483 | 189.0183 | -1.8859 | 189.6469 | 0.98542 | -0.0098319 | 0.98542 | -0.0098319
41.96 | -2.3836 | 0.00056268 | -0.0040099 | 190.8378 | 188.4542 | 0.9772 | 0.0050945 | 189.646 | -1.1918 | 190.0433 | 0.98869 | -0.0062132 | 0.98869 | -0.0062132
41.98 | -1.4144 | 0.00075024 | -0.0032939 | 190.9611 | 189.5467 | 0.8539 | 0.0044517 | 190.2539 | -0.70722 | 190.4896 | 0.99186 | -0.003687 | 0.99186 | -0.003687
42 | 0.10477 | 0.0011254 | -0.0024346 | 190.9128 | 191.0176 | 0.9022 | 0.0047035 | 190.9652 | 0.052387 | 190.9477 | 0.99557 | 0.00027311 | 0.99557 | 0.00027311
42.02 | 1.3359 | 0.0013129 | -0.0017902 | 190.9813 | 192.3172 | 0.8337 | 0.0043464 | 191.6492 | 0.66793 | 191.4266 | 0.99914 | 0.0034821 | 0.99914 | 0.0034821
42.04 | 2.2264 | 0.001688 | -0.00093088 | 190.9759 | 193.2023 | 0.8391 | 0.0043745 | 192.0891 | 1.1132 | 191.718 | 1.0014 | 0.0058036 | 1.0014 | 0.0058036
42.06 | 3.7456 | 0.0020632 | -0.00028642 | 190.99 | 194.7356 | 0.825 | 0.004301 | 192.8628 | 1.8728 | 192.2385 | 1.0055 | 0.0097637 | 1.0055 | 0.0097637
42.08 | 4.61 | 0.0024383 | 0.00014321 | 191.0579 | 195.6679 | 0.7571 | 0.003947 | 193.3629 | 2.305 | 192.5946 | 1.0081 | 0.012017 | 1.0081 | 0.012017
42.1 | 5.6054 | 0.0026258 | 0.0010025 | 191.1576 | 196.763 | 0.6574 | 0.0034273 | 193.9603 | 2.8027 | 193.0261 | 1.0112 | 0.014611 | 1.0112 | 0.014611
42.12 | 7.046 | 0.003001 | 0.0015037 | 190.1251 | 197.1711 | 0.6899 | 0.0035967 | 193.6481 | 3.523 | 192.4738 | 1.0096 | 0.018367 | 1.0096 | 0.018367
42.14 | 7.4389 | 0.0031885 | 0.0017902 | 191.1946 | 198.6335 | 0.6204 | 0.0032344 | 194.914 | 3.7194 | 193.6742 | 1.0162 | 0.019391 | 1.0162 | 0.019391
42.16 | 8.5914 | 0.0035636 | 0.0025062 | 191.1637 | 199.7551 | 0.6513 | 0.0033955 | 195.4594 | 4.2957 | 194.0275 | 1.019 | 0.022395 | 1.019 | 0.022395
42.18 | 9.1414 | 0.0037512 | 0.0027926 | 191.2267 | 200.3681 | 0.5883 | 0.003067 | 195.7974 | 4.5707 | 194.2738 | 1.0208 | 0.023829 | 1.0208 | 0.023829
42.2 | 9.4296 | 0.0037512 | 0.0030791 | 191.2961 | 200.7257 | 0.5189 | 0.0027052 | 196.0109 | 4.7148 | 194.4393 | 1.0219 | 0.02458 | 1.0219 | 0.02458
42.22 | 9.6915 | 0.0041263 | 0.0032939 | 191.3874 | 201.0789 | 0.4276 | 0.0022292 | 196.2332 | 4.8458 | 194.6179 | 1.023 | 0.025263 | 1.023 | 0.025263
42.24 | 10.1368 | 0.0041263 | 0.0035803 | 191.3937 | 201.5305 | 0.4213 | 0.0021964 | 196.4621 | 5.0684 | 194.7726 | 1.0242 | 0.026423 | 1.0242 | 0.026423
42.26 | 10.2416 | 0.0043139 | 0.0035803 | 191.5249 | 201.7665 | 0.2901 | 0.0015124 | 196.6457 | 5.1208 | 194.9388 | 1.0252 | 0.026696 | 1.0252 | 0.026696
42.28 | 9.9011 | 0.0045014 | 0.0033655 | 191.6391 | 201.5402 | 0.1759 | 0.00091703 | 196.5896 | 4.9505 | 194.9395 | 1.0249 | 0.025809 | 1.0249 | 0.025809
42.3 | 9.6915 | 0.0045014 | 0.0030791 | 191.7374 | 201.4289 | 0.0776 | 0.00040456 | 196.5832 | 4.8458 | 194.9679 | 1.0249 | 0.025263 | 1.0249 | 0.025263
42.32 | 9.2462 | 0.0045014 | 0.0027926 | 191.8163 | 201.0625 | -0.0013 | -6.7774e-06 | 196.4394 | 4.6231 | 194.8984 | 1.0241 | 0.024102 | 1.0241 | 0.024102
42.34 | 8.5914 | 0.0045014 | 0.0022914 | 191.9139 | 200.5053 | -0.0989 | -0.0005156 | 196.2096 | 4.2957 | 194.7777 | 1.0229 | 0.022395 | 1.0229 | 0.022395
42.36 | 7.596 | 0.0045014 | 0.0017902 | 192.1364 | 199.7324 | -0.3214 | -0.0016756 | 195.9344 | 3.798 | 194.6684 | 1.0215 | 0.0198 | 1.0215 | 0.0198
42.38 | 6.9674 | 0.0043139 | 0.0010025 | 192.2281 | 199.1955 | -0.4131 | -0.0021536 | 195.7118 | 3.4837 | 194.5506 | 1.0203 | 0.018162 | 1.0203 | 0.018162
42.4 | 5.7363 | 0.0041263 | 0.00028642 | 192.4174 | 198.1537 | -0.6024 | -0.0031405 | 195.2856 | 2.8682 | 194.3295 | 1.0181 | 0.014953 | 1.0181 | 0.014953
42.42 | 4.8196 | 0.0039388 | -0.00042964 | 192.5696 | 197.3892 | -0.7546 | -0.003934 | 194.9794 | 2.4098 | 194.1761 | 1.0165 | 0.012563 | 1.0165 | 0.012563
42.44 | 3.5361 | 0.0037512 | -0.0013605 | 192.6855 | 196.2216 | -0.8705 | -0.0045382 | 194.4535 | 1.768 | 193.8642 | 1.0138 | 0.0092174 | 1.0138 | 0.0092174
42.46 | 2.5931 | 0.0035636 | -0.0019334 | 192.6651 | 195.2582 | -0.8501 | -0.0044319 | 193.9617 | 1.2966 | 193.5295 | 1.0112 | 0.0067595 | 1.0112 | 0.0067595
42.48 | 1.2311 | 0.0031885 | -0.0030075 | 192.7021 | 193.9332 | -0.8871 | -0.0046248 | 193.3176 | 0.61554 | 193.1125 | 1.0078 | 0.003209 | 1.0078 | 0.003209
42.5 | 0.026193 | 0.0028134 | -0.0037235 | 192.7453 | 192.7715 | -0.9303 | -0.00485 | 192.7584 | 0.013097 | 192.754 | 1.0049 | 6.8277e-05 | 1.0049 | 6.8277e-05
42.52 | -1.3097 | 0.0024383 | -0.0046544 | 192.7606 | 191.4509 | -0.9456 | -0.0049298 | 192.1058 | -0.65483 | 192.324 | 1.0015 | -0.0034139 | 1.0015 | -0.0034139
42.54 | -2.6193 | 0.0020632 | -0.0053705 | 192.6855 | 190.0662 | -0.8705 | -0.0045382 | 191.3758 | -1.3097 | 191.8124 | 0.99771 | -0.0068277 | 0.99771 | -0.0068277
42.56 | -3.5099 | 0.0018756 | -0.0058001 | 192.5942 | 189.0843 | -0.7792 | -0.0040622 | 190.8393 | -1.7549 | 191.4242 | 0.99491 | -0.0091492 | 0.99491 | -0.0091492
42.58 | -4.8458 | 0.0015005 | -0.006731 | 192.6053 | 187.7595 | -0.7903 | -0.0041201 | 190.1824 | -2.4229 | 190.99 | 0.99149 | -0.012631 | 0.99149 | -0.012631
42.6 | -5.7363 | 0.0013129 | -0.0071606 | 192.5185 | 186.7822 | -0.7035 | -0.0036676 | 189.6503 | -2.8682 | 190.6064 | 0.98871 | -0.014953 | 0.98871 | -0.014953
42.62 | -6.6007 | 0.0011254 | -0.0075903 | 193.4698 | 186.8691 | -0.6548 | -0.0034137 | 190.1694 | -3.3004 | 191.2696 | 0.99142 | -0.017206 | 0.99142 | -0.017206
42.64 | -7.7008 | 0.00075024 | -0.0083779 | 193.5198 | 185.819 | -0.7048 | -0.0036744 | 189.6694 | -3.8504 | 190.9529 | 0.98881 | -0.020074 | 0.98881 | -0.020074
42.66 | -8.3818 | 0.00037512 | -0.0086644 | 193.4111 | 185.0293 | -0.5961 | -0.0031077 | 189.2202 | -4.1909 | 190.6172 | 0.98647 | -0.021849 | 0.98647 | -0.021849
42.68 | -8.8271 | 0.00018756 | -0.009094 | 192.3889 | 183.5618 | -0.5739 | -0.0029919 | 187.9753 | -4.4136 | 189.4465 | 0.97998 | -0.023009 | 0.97998 | -0.023009
42.7 | -9.5343 | 0 | -0.0095236 | 192.3668 | 182.8325 | -0.5518 | -0.0028767 | 187.5996 | -4.7672 | 189.1887 | 0.97802 | -0.024853 | 0.97802 | -0.024853
42.72 | -9.8487 | -0.00018756 | -0.0096668 | 192.2738 | 182.4251 | -0.4588 | -0.0023919 | 187.3495 | -4.9243 | 188.9909 | 0.97672 | -0.025672 | 0.97672 | -0.025672
42.74 | -10.1106 | -0.00037512 | -0.0097384 | 193.2546 | 183.144 | -0.4396 | -0.0022918 | 188.1993 | -5.0553 | 189.8844 | 0.98115 | -0.026355 | 0.98115 | -0.026355
42.76 | -9.9011 | -0.00037512 | -0.0097384 | 193.132 | 183.2309 | -0.317 | -0.0016526 | 188.1815 | -4.9505 | 189.8316 | 0.98106 | -0.025809 | 0.98106 | -0.025809
42.78 | -9.6653 | -0.00056268 | -0.0097384 | 193.1282 | 183.4629 | -0.3132 | -0.0016328 | 188.2955 | -4.8327 | 189.9064 | 0.98165 | -0.025194 | 0.98165 | -0.025194
42.8 | -9.6391 | -0.00056268 | -0.0095952 | 192.0902 | 182.4511 | -0.2752 | -0.0014347 | 187.2706 | -4.8196 | 188.8772 | 0.97631 | -0.025126 | 0.97631 | -0.025126
42.82 | -9.1153 | -0.00056268 | -0.009094 | 192.991 | 183.8757 | -0.176 | -0.00091755 | 188.4334 | -4.5576 | 189.9526 | 0.98237 | -0.023761 | 0.98237 | -0.023761
42.84 | -8.6176 | -0.00056268 | -0.0086644 | 191.825 | 183.2074 | -0.01 | -5.2134e-05 | 187.5162 | -4.3088 | 188.9525 | 0.97759 | -0.022463 | 0.97759 | -0.022463
42.86 | -7.7532 | -0.00037512 | -0.0078051 | 191.6778 | 183.9246 | 0.1372 | 0.00071527 | 187.8012 | -3.8766 | 189.0934 | 0.97907 | -0.02021 | 0.97907 | -0.02021
42.88 | -6.6269 | -0.00037512 | -0.0071606 | 191.454 | 184.8271 | 0.361 | 0.001882 | 188.1406 | -3.3134 | 189.245 | 0.98084 | -0.017274 | 0.98084 | -0.017274
42.9 | -5.7887 | -0.00018756 | -0.0065878 | 191.3419 | 185.5532 | 0.4731 | 0.0024664 | 188.4475 | -2.8944 | 189.4123 | 0.98244 | -0.015089 | 0.98244 | -0.015089
42.92 | -4.9243 | 0 | -0.0060149 | 191.247 | 186.3227 | 0.568 | 0.0029612 | 188.7848 | -2.4622 | 189.6056 | 0.9842 | -0.012836 | 0.9842 | -0.012836
42.94 | -3.7456 | 0.00037512 | -0.0048692 | 191.1047 | 187.3591 | 0.7103 | 0.003703 | 189.2319 | -1.8728 | 189.8562 | 0.98653 | -0.0097637 | 0.98653 | -0.0097637
42.96 | -2.4098 | 0.00075024 | -0.0041532 | 191.0974 | 188.6876 | 0.7176 | 0.0037411 | 189.8925 | -1.2049 | 190.2941 | 0.98998 | -0.0062815 | 0.98998 | -0.0062815
42.98 | -1.5192 | 0.0011254 | -0.0032939 | 191.1879 | 189.6687 | 0.6271 | 0.0032693 | 190.4283 | -0.7596 | 190.6815 | 0.99277 | -0.0039601 | 0.99277 | -0.0039601
43 | 0.026193 | 0.0015005 | -0.0024346 | 191.1417 | 191.1679 | 0.6733 | 0.0035102 | 191.1548 | 0.013097 | 191.1504 | 0.99656 | 6.8277e-05 | 0.99656 | 6.8277e-05
43.02 | 1.1787 | 0.0015005 | -0.0017902 | 191.1453 | 192.324 | 0.6697 | 0.0034914 | 191.7346 | 0.58935 | 191.5382 | 0.99958 | 0.0030725 | 0.99958 | 0.0030725
43.04 | 2.3312 | 0.001688 | -0.0010025 | 191.0585 | 193.3897 | 0.7565 | 0.0039439 | 192.2241 | 1.1656 | 191.8356 | 1.0021 | 0.0060767 | 1.0021 | 0.0060767
43.06 | 4.0338 | 0.0020632 | -0.00014321 | 190.9777 | 195.0115 | 0.8373 | 0.0043651 | 192.9946 | 2.0169 | 192.3223 | 1.0061 | 0.010515 | 1.0061 | 0.010515
43.08 | 4.7148 | 0.0022507 | 0.00014321 | 191.1263 | 195.8411 | 0.6887 | 0.0035904 | 193.4837 | 2.3574 | 192.6979 | 1.0087 | 0.01229 | 1.0087 | 0.01229
43.1 | 5.8411 | 0.0024383 | 0.0010025 | 190.9987 | 196.8398 | 0.8163 | 0.0042557 | 193.9192 | 2.9205 | 192.9457 | 1.011 | 0.015226 | 1.011 | 0.015226
43.12 | 6.8626 | 0.0026258 | 0.0015037 | 191.0306 | 197.8932 | 0.7844 | 0.0040894 | 194.4619 | 3.4313 | 193.3181 | 1.0138 | 0.017889 | 1.0138 | 0.017889
43.14 | 7.6484 | 0.003001 | 0.0017902 | 191.1077 | 198.7561 | 0.7073 | 0.0036874 | 194.9319 | 3.8242 | 193.6572 | 1.0162 | 0.019937 | 1.0162 | 0.019937
43.16 | 8.2771 | 0.0031885 | 0.002363 | 191.1281 | 199.4052 | 0.6869 | 0.0035811 | 195.2666 | 4.1385 | 193.8871 | 1.018 | 0.021576 | 1.018 | 0.021576
43.18 | 9.1938 | 0.0035636 | 0.0028642 | 191.1238 | 200.3176 | 0.6912 | 0.0036035 | 195.7207 | 4.5969 | 194.1884 | 1.0204 | 0.023965 | 1.0204 | 0.023965
43.2 | 9.6129 | 0.0037512 | 0.0028642 | 190.2808 | 199.8937 | 0.5342 | 0.002785 | 195.0873 | 4.8065 | 193.4851 | 1.0171 | 0.025058 | 1.0171 | 0.025058
43.22 | 9.22 | 0.0039388 | 0.0031507 | 190.43 | 199.65 | 0.385 | 0.0020071 | 195.04 | 4.61 | 193.5033 | 1.0168 | 0.024034 | 1.0168 | 0.024034
43.24 | 10.163 | 0.0041263 | 0.0035803 | 191.4256 | 201.5886 | 0.3894 | 0.0020301 | 196.5071 | 5.0815 | 194.8133 | 1.0245 | 0.026492 | 1.0245 | 0.026492
43.26 | 10.6083 | 0.0043139 | 0.0035803 | 190.5015 | 201.1098 | 0.3135 | 0.0016344 | 195.8056 | 5.3041 | 194.0376 | 1.0208 | 0.027652 | 1.0208 | 0.027652
43.28 | 9.9534 | 0.0043139 | 0.0032939 | 191.6304 | 201.5838 | 0.1846 | 0.00096239 | 196.6071 | 4.9767 | 194.9482 | 1.025 | 0.025945 | 1.025 | 0.025945
43.3 | 9.4558 | 0.0045014 | 0.0029359 | 190.764 | 200.2198 | 0.051 | 0.00026588 | 195.4919 | 4.7279 | 193.9159 | 1.0192 | 0.024648 | 1.0192 | 0.024648
43.32 | 9.0891 | 0.0045014 | 0.0027926 | 191.7923 | 200.8814 | 0.0227 | 0.00011834 | 196.3368 | 4.5445 | 194.822 | 1.0236 | 0.023692 | 1.0236 | 0.023692
43.34 | 8.5914 | 0.0045014 | 0.002363 | 191.9484 | 200.5398 | -0.1334 | -0.00069546 | 196.2441 | 4.2957 | 194.8122 | 1.0231 | 0.022395 | 1.0231 | 0.022395
43.36 | 7.727 | 0.0045014 | 0.0017902 | 192.068 | 199.795 | -0.253 | -0.001319 | 195.9315 | 3.8635 | 194.6437 | 1.0215 | 0.020142 | 1.0215 | 0.020142
43.38 | 6.8626 | 0.0045014 | 0.0010025 | 192.2344 | 199.097 | -0.4194 | -0.0021865 | 195.6657 | 3.4313 | 194.5219 | 1.0201 | 0.017889 | 1.0201 | 0.017889
43.4 | 5.7887 | 0.0045014 | 0.00035803 | 192.421 | 198.2097 | -0.606 | -0.0031593 | 195.3154 | 2.8944 | 194.3506 | 1.0182 | 0.015089 | 1.0182 | 0.015089
43.42 | 4.8981 | 0.0041263 | -0.00028642 | 192.5228 | 197.4209 | -0.7078 | -0.00369 | 194.9719 | 2.4491 | 194.1555 | 1.0165 | 0.012768 | 1.0165 | 0.012768
43.44 | 3.5885 | 0.0039388 | -0.0012173 | 192.7243 | 196.3128 | -0.9093 | -0.0047405 | 194.5185 | 1.7942 | 193.9205 | 1.0141 | 0.009354 | 1.0141 | 0.009354
43.46 | 2.2788 | 0.0033761 | -0.0022198 | 192.8234 | 195.1022 | -1.0084 | -0.0052571 | 193.9628 | 1.1394 | 193.583 | 1.0112 | 0.0059401 | 1.0112 | 0.0059401
43.48 | 1.6764 | 0.003001 | -0.0028642 | 192.7102 | 194.3866 | -0.8952 | -0.004667 | 193.5484 | 0.83818 | 193.269 | 1.009 | 0.0043698 | 1.009 | 0.0043698
43.5 | -0.026193 | 0.0028134 | -0.0038667 | 192.8217 | 192.7955 | -1.0067 | -0.0052483 | 192.8086 | -0.013097 | 192.813 | 1.0052 | -6.8277e-05 | 1.0052 | -6.8277e-05
43.52 | -1.1525 | 0.0026258 | -0.0045112 | 192.7255 | 191.573 | -0.9105 | -0.0047468 | 192.1492 | -0.57625 | 192.3413 | 1.0017 | -0.0030042 | 1.0017 | -0.0030042
43.54 | -2.3836 | 0.0022507 | -0.0052273 | 192.6959 | 190.3123 | -0.8809 | -0.0045924 | 191.5041 | -1.1918 | 191.9014 | 0.99838 | -0.0062132 | 0.99838 | -0.0062132
43.56 | -3.798 | 0.0020632 | -0.0059433 | 192.752 | 188.954 | -0.937 | -0.0048849 | 190.853 | -1.899 | 191.486 | 0.99498 | -0.0099002 | 0.99498 | -0.0099002
43.58 | -4.61 | 0.0018756 | -0.0065878 | 192.6762 | 188.0662 | -0.8612 | -0.0044897 | 190.3712 | -2.305 | 191.1395 | 0.99247 | -0.012017 | 0.99247 | -0.012017
43.6 | -5.6577 | 0.0015005 | -0.0071606 | 193.6197 | 187.962 | -0.8047 | -0.0041952 | 190.7908 | -2.8289 | 191.7338 | 0.99466 | -0.014748 | 0.99466 | -0.014748
43.62 | -6.8888 | 0.0011254 | -0.0078051 | 192.5339 | 185.6451 | -0.7189 | -0.0037479 | 189.0895 | -3.4444 | 190.2376 | 0.98579 | -0.017957 | 0.98579 | -0.017957
43.64 | -7.596 | 0.0009378 | -0.0083063 | 192.5029 | 184.9069 | -0.6879 | -0.0035863 | 188.7049 | -3.798 | 189.9709 | 0.98379 | -0.0198 | 0.98379 | -0.0198
43.66 | -8.408 | 0.00056268 | -0.0086644 | 192.3945 | 183.9865 | -0.5795 | -0.0030211 | 188.1905 | -4.204 | 189.5918 | 0.9811 | -0.021917 | 0.9811 | -0.021917
43.68 | -8.9319 | 0.00037512 | -0.0089508 | 192.3747 | 183.4428 | -0.5597 | -0.0029179 | 187.9087 | -4.466 | 189.3974 | 0.97964 | -0.023283 | 0.97964 | -0.023283
43.7 | -9.4296 | 0.00018756 | -0.0093804 | 192.4359 | 183.0063 | -0.6209 | -0.003237 | 187.7211 | -4.7148 | 189.2927 | 0.97866 | -0.02458 | 0.97866 | -0.02458
43.72 | -9.7177 | 0 | -0.0095952 | 193.3846 | 183.6669 | -0.5696 | -0.0029695 | 188.5258 | -4.8588 | 190.1454 | 0.98285 | -0.025331 | 0.98285 | -0.025331
43.74 | -10.0058 | -0.00018756 | -0.0098101 | 193.32 | 183.3142 | -0.505 | -0.0026327 | 188.3171 | -5.0029 | 189.9847 | 0.98176 | -0.026082 | 0.98176 | -0.026082
43.76 | -9.9272 | -0.00018756 | -0.0097384 | 192.3016 | 182.3744 | -0.4866 | -0.0025368 | 187.338 | -4.9636 | 188.9925 | 0.97666 | -0.025877 | 0.97666 | -0.025877
43.78 | -9.7701 | -0.00018756 | -0.0097384 | 193.2374 | 183.4673 | -0.4224 | -0.0022021 | 188.3524 | -4.885 | 189.9807 | 0.98195 | -0.025467 | 0.98195 | -0.025467
43.8 | -9.5343 | -0.00018756 | -0.0093804 | 193.1962 | 183.6619 | -0.3812 | -0.0019873 | 188.429 | -4.7672 | 190.0181 | 0.98235 | -0.024853 | 0.98235 | -0.024853
43.82 | -9.22 | -0.00018756 | -0.009094 | 193.1605 | 183.9405 | -0.3455 | -0.0018012 | 188.5505 | -4.61 | 190.0872 | 0.98298 | -0.024034 | 0.98298 | -0.024034
43.84 | -8.3818 | -0.00037512 | -0.0085211 | 192.0353 | 183.6535 | -0.2203 | -0.0011485 | 187.8444 | -4.1909 | 189.2414 | 0.9793 | -0.021849 | 0.9793 | -0.021849
43.86 | -7.7008 | -0.00018756 | -0.0078051 | 192.8824 | 185.1816 | -0.0674 | -0.00035138 | 189.032 | -3.8504 | 190.3155 | 0.98549 | -0.020074 | 0.98549 | -0.020074
43.88 | -6.5745 | -0.00018756 | -0.0071606 | 191.6982 | 185.1237 | 0.1168 | 0.00060892 | 188.4109 | -3.2873 | 189.5067 | 0.98225 | -0.017138 | 0.98225 | -0.017138
43.9 | -6.1554 | 0 | -0.006731 | 191.6304 | 185.475 | 0.1846 | 0.00096239 | 188.5527 | -3.0777 | 189.5786 | 0.98299 | -0.016045 | 0.98299 | -0.016045
43.92 | -4.9505 | 0.00018756 | -0.0058001 | 191.4036 | 186.4531 | 0.4114 | 0.0021448 | 188.9283 | -2.4753 | 189.7534 | 0.98495 | -0.012904 | 0.98495 | -0.012904
43.94 | -3.6671 | 0.00056268 | -0.0047976 | 191.1606 | 187.4935 | 0.6544 | 0.0034116 | 189.3271 | -1.8335 | 189.9382 | 0.98703 | -0.0095588 | 0.98703 | -0.0095588
43.96 | -2.5407 | 0.0009378 | -0.0040816 | 191.1384 | 188.5977 | 0.6766 | 0.0035274 | 189.868 | -1.2704 | 190.2915 | 0.98985 | -0.0066229 | 0.98985 | -0.0066229
43.98 | -1.4668 | 0.0013129 | -0.0032939 | 191.2033 | 189.7365 | 0.6117 | 0.003189 | 190.4699 | -0.73341 | 190.7144 | 0.99299 | -0.0038235 | 0.99299 | -0.0038235
44 | -0.36671 | 0.0013129 | -0.002363 | 191.1897 | 190.823 | 0.6253 | 0.0032599 | 191.0063 | -0.18335 | 191.0675 | 0.99578 | -0.00095588 | 0.99578 | -0.00095588
44.02 | 1.0739 | 0.0015005 | -0.0017902 | 191.2167 | 192.2906 | 0.5983 | 0.0031192 | 191.7537 | 0.53696 | 191.5747 | 0.99968 | 0.0027994 | 0.99968 | 0.0027994
44.04 | 2.5931 | 0.0018756 | -0.00093088 | 191.159 | 193.7521 | 0.656 | 0.00342 | 192.4556 | 1.2966 | 192.0234 | 1.0033 | 0.0067595 | 1.0033 | 0.0067595
44.06 | 3.9552 | 0.0022507 | -0.00028642 | 191.2111 | 195.1663 | 0.6039 | 0.0031483 | 193.1887 | 1.9776 | 192.5295 | 1.0072 | 0.01031 | 1.0072 | 0.01031
44.08 | 4.61 | 0.0024383 | 0.00028642 | 191.2427 | 195.8527 | 0.5723 | 0.0029836 | 193.5477 | 2.305 | 192.7794 | 1.009 | 0.012017 | 1.009 | 0.012017
44.1 | 6.0506 | 0.0026258 | 0.0010025 | 191.1982 | 197.2488 | 0.6168 | 0.0032156 | 194.2235 | 3.0253 | 193.2151 | 1.0126 | 0.015772 | 1.0126 | 0.015772
44.12 | 6.9674 | 0.0028134 | 0.0013605 | 191.3321 | 198.2995 | 0.4829 | 0.0025175 | 194.8158 | 3.4837 | 193.6546 | 1.0156 | 0.018162 | 1.0156 | 0.018162
44.14 | 7.2555 | 0.0031885 | 0.0019334 | 191.4147 | 198.6702 | 0.4003 | 0.0020869 | 195.0425 | 3.6278 | 193.8332 | 1.0168 | 0.018913 | 1.0168 | 0.018913
44.16 | 8.5652 | 0.0033761 | 0.0025062 | 191.3351 | 199.9003 | 0.4799 | 0.0025019 | 195.6177 | 4.2826 | 194.1902 | 1.0198 | 0.022327 | 1.0198 | 0.022327
44.18 | 8.9057 | 0.0035636 | 0.0026494 | 191.387 | 200.2927 | 0.428 | 0.0022313 | 195.8399 | 4.4529 | 194.3556 | 1.021 | 0.023214 | 1.021 | 0.023214
44.2 | 9.4034 | 0.0039388 | 0.0030791 | 191.4904 | 200.8938 | 0.3246 | 0.0016923 | 196.1921 | 4.7017 | 194.6249 | 1.0228 | 0.024512 | 1.0228 | 0.024512
44.22 | 9.8487 | 0.0039388 | 0.0033655 | 191.5245 | 201.3732 | 0.2905 | 0.0015145 | 196.4488 | 4.9243 | 194.8074 | 1.0242 | 0.025672 | 1.0242 | 0.025672
44.24 | 10.0844 | 0.0043139 | 0.0035803 | 190.5767 | 200.6611 | 0.2383 | 0.0012423 | 195.6189 | 5.0422 | 193.9382 | 1.0198 | 0.026287 | 1.0198 | 0.026287
44.26 | 10.1368 | 0.0043139 | 0.0035087 | 191.734 | 201.8708 | 0.081 | 0.00042228 | 196.8024 | 5.0684 | 195.1129 | 1.026 | 0.026423 | 1.026 | 0.026423
44.28 | 10.1368 | 0.0045014 | 0.0032939 | 191.7598 | 201.8966 | 0.0552 | 0.00028778 | 196.8282 | 5.0684 | 195.1387 | 1.0261 | 0.026423 | 1.0261 | 0.026423
44.3 | 9.5605 | 0.0045014 | 0.0030075 | 190.8955 | 200.456 | -0.0805 | -0.00041967 | 195.6758 | 4.7803 | 194.0823 | 1.0201 | 0.024921 | 1.0201 | 0.024921
44.32 | 9.0105 | 0.0045014 | 0.0026494 | 190.9686 | 199.9791 | -0.1536 | -0.00080077 | 195.4738 | 4.5052 | 193.9721 | 1.0191 | 0.023487 | 1.0191 | 0.023487
44.34 | 8.539 | 0.0045014 | 0.002363 | 192.0464 | 200.5854 | -0.2314 | -0.0012064 | 196.3159 | 4.2695 | 194.8927 | 1.0235 | 0.022258 | 1.0235 | 0.022258
44.36 | 7.7008 | 0.0045014 | 0.0017902 | 191.1898 | 198.8906 | -0.3748 | -0.001954 | 195.0402 | 3.8504 | 193.7567 | 1.0168 | 0.020074 | 1.0168 | 0.020074
44.38 | 6.915 | 0.0045014 | 0.00085927 | 192.3792 | 199.2942 | -0.5642 | -0.0029414 | 195.8367 | 3.4575 | 194.6842 | 1.021 | 0.018025 | 1.021 | 0.018025
44.4 | 5.9459 | 0.0043139 | 0.00042964 | 192.4789 | 198.4248 | -0.6639 | -0.0034611 | 195.4518 | 2.9729 | 194.4609 | 1.019 | 0.015499 | 1.019 | 0.015499
44.42 | 4.7672 | 0.0041263 | -0.00014321 | 192.6177 | 197.3849 | -0.8027 | -0.0041848 | 195.0013 | 2.3836 | 194.2068 | 1.0166 | 0.012426 | 1.0166 | 0.012426
44.44 | 3.6932 | 0.0039388 | -0.0012173 | 192.802 | 196.4952 | -0.987 | -0.0051456 | 194.6486 | 1.8466 | 194.0331 | 1.0148 | 0.0096271 | 1.0148 | 0.0096271
44.46 | 2.0955 | 0.0035636 | -0.0020766 | 192.8814 | 194.9769 | -1.0664 | -0.0055595 | 193.9291 | 1.0477 | 193.5799 | 1.011 | 0.0054622 | 1.011 | 0.0054622
44.48 | 1.362 | 0.0031885 | -0.0028642 | 192.8607 | 194.2227 | -1.0457 | -0.0054516 | 193.5417 | 0.68102 | 193.3147 | 1.009 | 0.0035504 | 1.009 | 0.0035504
44.5 | -0.07858 | 0.0028134 | -0.0038667 | 192.8919 | 192.8133 | -1.0769 | -0.0056143 | 192.8526 | -0.03929 | 192.8657 | 1.0054 | -0.00020483 | 1.0054 | -0.00020483
44.52 | -1.1525 | 0.0024383 | -0.0045112 | 192.8168 | 191.6643 | -1.0018 | -0.0052227 | 192.2405 | -0.57625 | 192.4326 | 1.0022 | -0.0030042 | 1.0022 | -0.0030042
44.54 | -2.5669 | 0.0020632 | -0.0053705 | 192.8099 | 190.243 | -0.9949 | -0.0051868 | 191.5264 | -1.2835 | 191.9543 | 0.9985 | -0.0066912 | 0.9985 | -0.0066912
44.56 | -3.7456 | 0.001688 | -0.0060149 | 192.7385 | 188.9929 | -0.9235 | -0.0048145 | 190.8657 | -1.8728 | 191.49 | 0.99505 | -0.0097637 | 0.99505 | -0.0097637
44.58 | -4.8981 | 0.001688 | -0.006731 | 192.7444 | 187.8463 | -0.9294 | -0.0048453 | 190.2953 | -2.4491 | 191.1117 | 0.99208 | -0.012768 | 0.99208 | -0.012768
44.6 | -5.9459 | 0.0015005 | -0.0073038 | 192.7544 | 186.8085 | -0.9394 | -0.0048974 | 189.7815 | -2.9729 | 190.7724 | 0.9894 | -0.015499 | 0.9894 | -0.015499
44.62 | -6.8888 | 0.0011254 | -0.0077335 | 192.723 | 185.8342 | -0.908 | -0.0047337 | 189.2786 | -3.4444 | 190.4267 | 0.98678 | -0.017957 | 0.98678 | -0.017957
44.64 | -7.6746 | 0.0009378 | -0.0082347 | 193.7372 | 186.0626 | -0.9222 | -0.0048078 | 189.8999 | -3.8373 | 191.179 | 0.99002 | -0.020005 | 0.99002 | -0.020005
44.66 | -8.5652 | 0.00075024 | -0.0088076 | 193.7564 | 185.1912 | -0.9414 | -0.0049079 | 189.4738 | -4.2826 | 190.9013 | 0.98779 | -0.022327 | 0.98779 | -0.022327
44.68 | -8.9843 | 0.00056268 | -0.0089508 | 192.7168 | 183.7325 | -0.9018 | -0.0047014 | 188.2247 | -4.4921 | 189.722 | 0.98128 | -0.023419 | 0.98128 | -0.023419
44.7 | -9.4558 | 0.00037512 | -0.0092372 | 192.6595 | 183.2037 | -0.8445 | -0.0044027 | 187.9316 | -4.7279 | 189.5076 | 0.97975 | -0.024648 | 0.97975 | -0.024648
44.72 | -9.6915 | 0.00037512 | -0.0095952 | 192.7496 | 183.0581 | -0.9346 | -0.0048724 | 187.9038 | -4.8458 | 189.5191 | 0.97961 | -0.025263 | 0.97961 | -0.025263
44.74 | -9.8487 | 0.00018756 | -0.0097384 | 192.6495 | 182.8008 | -0.8345 | -0.0043505 | 187.7252 | -4.9243 | 189.3666 | 0.97868 | -0.025672 | 0.97868 | -0.025672
44.76 | -9.7701 | 0 | -0.0097384 | 193.5492 | 183.7791 | -0.7342 | -0.0038276 | 188.6642 | -4.885 | 190.2925 | 0.98357 | -0.025467 | 0.98357 | -0.025467
44.78 | -9.8487 | -0.00018756 | -0.0097384 | 192.357 | 182.5083 | -0.542 | -0.0028256 | 187.4327 | -4.9243 | 189.0741 | 0.97715 | -0.025672 | 0.97715 | -0.025672
44.8 | -9.482 | -0.00037512 | -0.0095236 | 192.2699 | 182.7879 | -0.4549 | -0.0023716 | 187.5289 | -4.741 | 189.1092 | 0.97766 | -0.024716 | 0.97766 | -0.024716
44.82 | -9.1938 | -0.00037512 | -0.009094 | 192.1641 | 182.9703 | -0.3491 | -0.00182 | 187.5672 | -4.5969 | 189.0995 | 0.97785 | -0.023965 | 0.97785 | -0.023965
44.84 | -8.4342 | -0.00037512 | -0.0085211 | 192.0217 | 183.5875 | -0.2067 | -0.0010776 | 187.8046 | -4.2171 | 189.2103 | 0.97909 | -0.021985 | 0.97909 | -0.021985
44.86 | -7.8056 | -0.00037512 | -0.0079483 | 191.8749 | 184.0693 | -0.0599 | -0.00031228 | 187.9721 | -3.9028 | 189.273 | 0.97997 | -0.020347 | 0.97997 | -0.020347
44.88 | -6.5483 | -0.00018756 | -0.0071606 | 191.6592 | 185.1109 | 0.1558 | 0.00081224 | 188.385 | -3.2742 | 189.4764 | 0.98212 | -0.017069 | 0.98212 | -0.017069
44.9 | -6.0506 | -0.00018756 | -0.006731 | 191.5693 | 185.5187 | 0.2457 | 0.0012809 | 188.544 | -3.0253 | 189.5524 | 0.98295 | -0.015772 | 0.98295 | -0.015772
44.92 | -4.9505 | 0.00018756 | -0.0057285 | 191.348 | 186.3975 | 0.467 | 0.0024346 | 188.8727 | -2.4753 | 189.6978 | 0.98466 | -0.012904 | 0.98466 | -0.012904
44.94 | -3.5885 | 0.00037512 | -0.0047976 | 191.1829 | 187.5944 | 0.6321 | 0.0032954 | 189.3887 | -1.7942 | 189.9867 | 0.98735 | -0.009354 | 0.98735 | -0.009354
44.96 | -2.6979 | 0.00075024 | -0.0042248 | 191.2459 | 188.548 | 0.5691 | 0.0029669 | 189.8969 | -1.349 | 190.3466 | 0.99 | -0.0070326 | 0.99 | -0.0070326
44.98 | -1.1787 | 0.0011254 | -0.0031507 | 191.263 | 190.0843 | 0.552 | 0.0028778 | 190.6737 | -0.58935 | 190.8701 | 0.99405 | -0.0030725 | 0.99405 | -0.0030725
45 | 0.15716 | 0.0015005 | -0.0025778 | 191.2519 | 191.4091 | 0.5631 | 0.0029356 | 191.3305 | 0.07858 | 191.3043 | 0.99747 | 0.00040966 | 0.99747 | 0.00040966
45.02 | 0.99534 | 0.001688 | -0.0017902 | 191.2574 | 192.2527 | 0.5576 | 0.002907 | 191.7551 | 0.49767 | 191.5892 | 0.99969 | 0.0025945 | 0.99969 | 0.0025945
45.04 | 2.6717 | 0.0018756 | -0.00093088 | 191.1915 | 193.8632 | 0.6235 | 0.0032505 | 192.5274 | 1.3359 | 192.0821 | 1.0037 | 0.0069643 | 1.0037 | 0.0069643
45.06 | 3.3527 | 0.0020632 | -0.00042964 | 191.3222 | 194.6749 | 0.4928 | 0.0025691 | 192.9986 | 1.6764 | 192.4398 | 1.0062 | 0.0087395 | 1.0062 | 0.0087395
45.08 | 4.6886 | 0.0024383 | 0.00042964 | 190.2489 | 194.9375 | 0.5661 | 0.0029513 | 192.5932 | 2.3443 | 191.8118 | 1.0041 | 0.012222 | 1.0041 | 0.012222
45.1 | 6.1554 | 0.0028134 | 0.00085927 | 191.2792 | 197.4346 | 0.5358 | 0.0027933 | 194.3569 | 3.0777 | 193.331 | 1.0133 | 0.016045 | 1.0133 | 0.016045
45.12 | 6.6793 | 0.003001 | 0.0013605 | 190.2915 | 196.9708 | 0.5235 | 0.0027292 | 193.6311 | 3.3396 | 192.5179 | 1.0095 | 0.017411 | 1.0095 | 0.017411
45.14 | 7.5699 | 0.0033761 | 0.0020766 | 190.2693 | 197.8392 | 0.5457 | 0.0028449 | 194.0542 | 3.7849 | 192.7926 | 1.0117 | 0.019732 | 1.0117 | 0.019732
45.16 | 8.4866 | 0.0037512 | 0.002363 | 190.285 | 198.7716 | 0.53 | 0.0027631 | 194.5283 | 4.2433 | 193.1139 | 1.0141 | 0.022122 | 1.0141 | 0.022122
45.18 | 8.9581 | 0.0037512 | 0.0026494 | 191.3456 | 200.3037 | 0.4694 | 0.0024471 | 195.8246 | 4.479 | 194.3316 | 1.0209 | 0.023351 | 1.0209 | 0.023351
45.2 | 9.4034 | 0.0039388 | 0.0031507 | 190.3826 | 199.786 | 0.4324 | 0.0022543 | 195.0843 | 4.7017 | 193.5171 | 1.017 | 0.024512 | 1.017 | 0.024512
45.22 | 9.8487 | 0.0041263 | 0.0032939 | 190.4114 | 200.2601 | 0.4036 | 0.0021041 | 195.3357 | 4.9243 | 193.6943 | 1.0184 | 0.025672 | 1.0184 | 0.025672
45.24 | 9.9796 | 0.0041263 | 0.0035087 | 191.4159 | 201.3955 | 0.3991 | 0.0020807 | 196.4057 | 4.9898 | 194.7424 | 1.0239 | 0.026014 | 1.0239 | 0.026014
45.26 | 10.4511 | 0.0043139 | 0.0035803 | 190.4357 | 200.8868 | 0.3793 | 0.0019774 | 195.6613 | 5.2256 | 193.9194 | 1.0201 | 0.027243 | 1.0201 | 0.027243
45.28 | 10.0058 | 0.0045014 | 0.0032939 | 191.5742 | 201.58 | 0.2408 | 0.0012554 | 196.5771 | 5.0029 | 194.9095 | 1.0248 | 0.026082 | 1.0248 | 0.026082
45.3 | 9.5605 | 0.0045014 | 0.0030075 | 191.6688 | 201.2293 | 0.1462 | 0.00076219 | 196.4491 | 4.7803 | 194.8556 | 1.0242 | 0.024921 | 1.0242 | 0.024921
45.32 | 9.0629 | 0.0045014 | 0.0027926 | 191.7412 | 200.8041 | 0.0738 | 0.00038475 | 196.2726 | 4.5314 | 194.7622 | 1.0232 | 0.023624 | 1.0232 | 0.023624
45.34 | 8.6962 | 0.0045014 | 0.002363 | 191.8793 | 200.5755 | -0.0643 | -0.00033522 | 196.2274 | 4.3481 | 194.778 | 1.023 | 0.022668 | 1.023 | 0.022668
45.36 | 7.7008 | 0.0045014 | 0.0016469 | 192.0278 | 199.7286 | -0.2128 | -0.0011094 | 195.8782 | 3.8504 | 194.5947 | 1.0212 | 0.020074 | 1.0212 | 0.020074
45.38 | 6.8364 | 0.0045014 | 0.0010025 | 192.1764 | 199.0128 | -0.3614 | -0.0018841 | 195.5946 | 3.4182 | 194.4552 | 1.0197 | 0.01782 | 1.0197 | 0.01782
45.4 | 5.9459 | 0.0043139 | 0.00042964 | 192.2936 | 198.2395 | -0.4786 | -0.0024951 | 195.2665 | 2.9729 | 194.2756 | 1.018 | 0.015499 | 1.018 | 0.015499
45.42 | 4.8981 | 0.0041263 | -0.00014321 | 192.4825 | 197.3806 | -0.6675 | -0.0034799 | 194.9316 | 2.4491 | 194.1152 | 1.0162 | 0.012768 | 1.0162 | 0.012768
45.44 | 3.7194 | 0.0037512 | -0.0012173 | 192.6098 | 196.3292 | -0.7948 | -0.0041436 | 194.4695 | 1.8597 | 193.8496 | 1.0138 | 0.0096954 | 1.0138 | 0.0096954
45.46 | 2.3836 | 0.0033761 | -0.0020766 | 192.6268 | 195.0104 | -0.8118 | -0.0042322 | 193.8186 | 1.1918 | 193.4213 | 1.0104 | 0.0062132 | 1.0104 | 0.0062132
45.48 | 1.3359 | 0.003001 | -0.0028642 | 192.6053 | 193.9412 | -0.7903 | -0.0041201 | 193.2732 | 0.66793 | 193.0506 | 1.0076 | 0.0034821 | 1.0076 | 0.0034821
45.5 | -0.13097 | 0.0026258 | -0.0038667 | 192.5849 | 192.4539 | -0.7699 | -0.0040138 | 192.5194 | -0.065483 | 192.5412 | 1.0037 | -0.00034139 | 1.0037 | -0.00034139
45.52 | -1.0477 | 0.0024383 | -0.0045112 | 192.5516 | 191.5039 | -0.7366 | -0.0038402 | 192.0277 | -0.52387 | 192.2024 | 1.0011 | -0.0027311 | 1.0011 | -0.0027311
45.54 | -2.6193 | 0.0022507 | -0.0053705 | 192.6367 | 190.0174 | -0.8217 | -0.0042838 | 191.327 | -1.3097 | 191.7636 | 0.99746 | -0.0068277 | 0.99746 | -0.0068277
45.56 | -3.6409 | 0.0018756 | -0.0058001 | 192.5092 | 188.8683 | -0.6942 | -0.0036191 | 190.6888 | -1.8204 | 191.2956 | 0.99413 | -0.0094906 | 0.99413 | -0.0094906
45.58 | -4.6886 | 0.001688 | -0.0064446 | 192.511 | 187.8224 | -0.696 | -0.0036285 | 190.1667 | -2.3443 | 190.9481 | 0.99141 | -0.012222 | 0.99141 | -0.012222
45.6 | -6.0506 | 0.0013129 | -0.0073038 | 192.5215 | 186.4709 | -0.7065 | -0.0036832 | 189.4962 | -3.0253 | 190.5046 | 0.98791 | -0.015772 | 0.98791 | -0.015772
45.62 | -6.7055 | 0.0009378 | -0.0077335 | 192.3644 | 185.6589 | -0.5494 | -0.0028642 | 189.0117 | -3.3527 | 190.1292 | 0.98539 | -0.017479 | 0.98539 | -0.017479
45.64 | -7.5699 | 0.00075024 | -0.0083779 | 193.423 | 185.8531 | -0.608 | -0.0031697 | 189.6381 | -3.7849 | 190.8997 | 0.98865 | -0.019732 | 0.98865 | -0.019732
45.66 | -8.6176 | 0.00075024 | -0.0088076 | 193.4252 | 184.8076 | -0.6102 | -0.0031812 | 189.1164 | -4.3088 | 190.5527 | 0.98593 | -0.022463 | 0.98593 | -0.022463
45.68 | -9.0105 | 0.00037512 | -0.0090224 | 193.4044 | 184.3939 | -0.5894 | -0.0030728 | 188.8992 | -4.5052 | 190.4009 | 0.9848 | -0.023487 | 0.9848 | -0.023487
45.7 | -9.5867 | 0.00018756 | -0.009452 | 192.3719 | 182.7852 | -0.5569 | -0.0029033 | 187.5785 | -4.7934 | 189.1763 | 0.97791 | -0.02499 | 0.97791 | -0.02499
45.72 | -9.6915 | 0 | -0.0097384 | 192.2942 | 182.6027 | -0.4792 | -0.0024982 | 187.4484 | -4.8458 | 189.0637 | 0.97724 | -0.025263 | 0.97724 | -0.025263
45.74 | -10.163 | -0.00018756 | -0.0097384 | 192.193 | 182.03 | -0.378 | -0.0019706 | 187.1115 | -5.0815 | 188.8053 | 0.97548 | -0.026492 | 0.97548 | -0.026492
45.76 | -9.9272 | -0.00037512 | -0.0097384 | 192.0662 | 182.139 | -0.2512 | -0.0013096 | 187.1026 | -4.9636 | 188.7571 | 0.97543 | -0.025877 | 0.97543 | -0.025877
45.78 | -9.8225 | -0.00037512 | -0.0095952 | 192.0013 | 182.1788 | -0.1863 | -0.00097125 | 187.0901 | -4.9112 | 188.7271 | 0.97537 | -0.025604 | 0.97537 | -0.025604
45.8 | -9.4558 | -0.00056268 | -0.009452 | 191.9515 | 182.4957 | -0.1365 | -0.00071162 | 187.2236 | -4.7279 | 188.7996 | 0.97606 | -0.024648 | 0.97606 | -0.024648
45.82 | -9.2724 | -0.00056268 | -0.0092372 | 191.7986 | 182.5262 | 0.0164 | 8.5499e-05 | 187.1624 | -4.6362 | 188.7078 | 0.97574 | -0.02417 | 0.97574 | -0.02417
45.84 | -8.5652 | -0.00056268 | -0.0085211 | 191.6501 | 183.0849 | 0.1649 | 0.00085968 | 187.3675 | -4.2826 | 188.795 | 0.97681 | -0.022327 | 0.97681 | -0.022327
45.86 | -7.7008 | -0.00056268 | -0.0078051 | 191.4634 | 183.7626 | 0.3516 | 0.001833 | 187.613 | -3.8504 | 188.8965 | 0.97809 | -0.020074 | 0.97809 | -0.020074
45.88 | -6.7055 | -0.00037512 | -0.0073038 | 191.351 | 184.6455 | 0.464 | 0.002419 | 187.9983 | -3.3527 | 189.1158 | 0.9801 | -0.017479 | 0.9801 | -0.017479
45.9 | -5.9459 | -0.00018756 | -0.006731 | 191.3 | 185.3541 | 0.515 | 0.0026849 | 188.3271 | -2.9729 | 189.318 | 0.98182 | -0.015499 | 0.98182 | -0.015499
45.92 | -5.291 | 0.00018756 | -0.0058001 | 191.1884 | 185.8974 | 0.6266 | 0.0032667 | 188.5429 | -2.6455 | 189.4247 | 0.98294 | -0.013792 | 0.98294 | -0.013792
45.94 | -3.6147 | 0.00056268 | -0.0047976 | 190.9833 | 187.3686 | 0.8317 | 0.0043359 | 189.176 | -1.8073 | 189.7784 | 0.98624 | -0.0094223 | 0.98624 | -0.0094223
45.96 | -2.6717 | 0.00075024 | -0.0042248 | 191.1065 | 188.4348 | 0.7085 | 0.0036937 | 189.7706 | -1.3359 | 190.2159 | 0.98934 | -0.0069643 | 0.98934 | -0.0069643
45.98 | -1.3882 | 0.0011254 | -0.0031507 | 190.9797 | 189.5915 | 0.8353 | 0.0043547 | 190.2856 | -0.69412 | 190.517 | 0.99203 | -0.0036187 | 0.99203 | -0.0036187
46 | 0.15716 | 0.0013129 | -0.0024346 | 190.9966 | 191.1538 | 0.8184 | 0.0042666 | 191.0752 | 0.07858 | 191.049 | 0.99614 | 0.00040966 | 0.99614 | 0.00040966
46.02 | 1.2311 | 0.0015005 | -0.0016469 | 191.0338 | 192.2649 | 0.7812 | 0.0040727 | 191.6493 | 0.61554 | 191.4442 | 0.99914 | 0.003209 | 0.99914 | 0.003209
46.04 | 2.6979 | 0.0018756 | -0.00093088 | 190.9489 | 193.6468 | 0.8661 | 0.0045153 | 192.2979 | 1.349 | 191.8482 | 1.0025 | 0.0070326 | 1.0025 | 0.0070326
46.06 | 3.8766 | 0.0022507 | -0.00028642 | 190.9987 | 194.8753 | 0.8163 | 0.0042557 | 192.937 | 1.9383 | 192.2909 | 1.0058 | 0.010105 | 1.0058 | 0.010105
46.08 | 4.479 | 0.0024383 | 0.00028642 | 191.1152 | 195.5942 | 0.6998 | 0.0036483 | 193.3547 | 2.2395 | 192.6082 | 1.008 | 0.011675 | 1.008 | 0.011675
46.1 | 5.9983 | 0.0028134 | 0.0010025 | 191.0029 | 197.0012 | 0.8121 | 0.0042338 | 194.002 | 2.9991 | 193.0023 | 1.0114 | 0.015636 | 1.0114 | 0.015636
46.12 | 6.7579 | 0.0028134 | 0.0013605 | 191.1231 | 197.881 | 0.6919 | 0.0036071 | 194.502 | 3.3789 | 193.3757 | 1.014 | 0.017616 | 1.014 | 0.017616
46.14 | 7.5437 | 0.0031885 | 0.002005 | 191.0585 | 198.6022 | 0.7565 | 0.0039439 | 194.8303 | 3.7718 | 193.5731 | 1.0157 | 0.019664 | 1.0157 | 0.019664
46.16 | 8.2247 | 0.0035636 | 0.002363 | 191.2076 | 199.4323 | 0.6074 | 0.0031666 | 195.3199 | 4.1123 | 193.9492 | 1.0183 | 0.021439 | 1.0183 | 0.021439
46.18 | 8.9057 | 0.0037512 | 0.0027926 | 191.2792 | 200.1849 | 0.5358 | 0.0027933 | 195.7321 | 4.4529 | 194.2478 | 1.0204 | 0.023214 | 1.0204 | 0.023214
46.2 | 9.482 | 0.0039388 | 0.0031507 | 191.2582 | 200.7402 | 0.5568 | 0.0029028 | 195.9992 | 4.741 | 194.4189 | 1.0218 | 0.024716 | 1.0218 | 0.024716
46.22 | 9.9272 | 0.0041263 | 0.0033655 | 191.2957 | 201.2229 | 0.5193 | 0.0027073 | 196.2593 | 4.9636 | 194.6048 | 1.0232 | 0.025877 | 1.0232 | 0.025877
46.24 | 10.1892 | 0.0043139 | 0.0034371 | 191.3555 | 201.5447 | 0.4595 | 0.0023955 | 196.4501 | 5.0946 | 194.7519 | 1.0242 | 0.02656 | 1.0242 | 0.02656
46.26 | 10.163 | 0.0043139 | 0.0035803 | 191.4708 | 201.6338 | 0.3442 | 0.0017944 | 196.5523 | 5.0815 | 194.8585 | 1.0247 | 0.026492 | 1.0247 | 0.026492
46.28 | 9.7439 | 0.0045014 | 0.0034371 | 191.5231 | 201.267 | 0.2919 | 0.0015218 | 196.395 | 4.8719 | 194.7711 | 1.0239 | 0.025399 | 1.0239 | 0.025399
46.3 | 9.4034 | 0.0045014 | 0.0031507 | 191.6138 | 201.0172 | 0.2012 | 0.0010489 | 196.3155 | 4.7017 | 194.7483 | 1.0235 | 0.024512 | 1.0235 | 0.024512
46.32 | 8.9319 | 0.0045014 | 0.002721 | 191.7012 | 200.6331 | 0.1138 | 0.00059328 | 196.1672 | 4.466 | 194.6785 | 1.0227 | 0.023283 | 1.0227 | 0.023283
46.34 | 8.5914 | 0.0045014 | 0.002363 | 190.7875 | 199.3789 | 0.0275 | 0.00014337 | 195.0832 | 4.2957 | 193.6513 | 1.017 | 0.022395 | 1.017 | 0.022395
46.36 | 7.8318 | 0.0045014 | 0.0017902 | 191.8547 | 199.6865 | -0.0397 | -0.00020697 | 195.7706 | 3.9159 | 194.4653 | 1.0206 | 0.020415 | 1.0206 | 0.020415
46.38 | 6.9674 | 0.0045014 | 0.0010741 | 192.0341 | 199.0015 | -0.2191 | -0.0011422 | 195.5178 | 3.4837 | 194.3566 | 1.0193 | 0.018162 | 1.0193 | 0.018162
46.4 | 5.9983 | 0.0043139 | 0.00035803 | 192.2083 | 198.2066 | -0.3933 | -0.0020504 | 195.2074 | 2.9991 | 194.2077 | 1.0177 | 0.015636 | 1.0177 | 0.015636
46.42 | 5.0553 | 0.0041263 | -0.00028642 | 192.3867 | 197.442 | -0.5717 | -0.0029805 | 194.9143 | 2.5276 | 194.0718 | 1.0162 | 0.013178 | 1.0162 | 0.013178
46.44 | 3.9028 | 0.0039388 | -0.0010741 | 192.5177 | 196.4205 | -0.7027 | -0.0036634 | 194.4691 | 1.9514 | 193.8186 | 1.0138 | 0.010173 | 1.0138 | 0.010173
46.46 | 2.3574 | 0.0037512 | -0.0020766 | 192.7421 | 195.0995 | -0.9271 | -0.0048333 | 193.9208 | 1.1787 | 193.5279 | 1.011 | 0.006145 | 1.011 | 0.006145
46.48 | 1.3097 | 0.0033761 | -0.002721 | 192.5978 | 193.9075 | -0.7828 | -0.004081 | 193.2526 | 0.65483 | 193.0344 | 1.0075 | 0.0034139 | 1.0075 | 0.0034139
46.5 | 0.052387 | 0.003001 | -0.0038667 | 192.6231 | 192.6755 | -0.8081 | -0.0042129 | 192.6493 | 0.026193 | 192.6406 | 1.0043 | 0.00013656 | 1.0043 | 0.00013656
46.52 | -1.2835 | 0.0026258 | -0.0045112 | 192.5405 | 191.257 | -0.7255 | -0.0037823 | 191.8988 | -0.64173 | 192.1127 | 1.0004 | -0.0033456 | 1.0004 | -0.0033456
46.54 | -2.2264 | 0.0022507 | -0.0052273 | 192.5393 | 190.3129 | -0.7243 | -0.003776 | 191.4261 | -1.1132 | 191.7972 | 0.99797 | -0.0058036 | 0.99797 | -0.0058036
46.56 | -4.06 | 0.0018756 | -0.0060149 | 192.59 | 188.53 | -0.775 | -0.0040404 | 190.56 | -2.03 | 191.2367 | 0.99346 | -0.010583 | 0.99346 | -0.010583
46.58 | -4.6362 | 0.0015005 | -0.0065878 | 192.4999 | 187.8637 | -0.6849 | -0.0035706 | 190.1818 | -2.3181 | 190.9545 | 0.99149 | -0.012085 | 0.99149 | -0.012085
46.6 | -5.9459 | 0.0013129 | -0.0073038 | 192.4285 | 186.4826 | -0.6135 | -0.0031984 | 189.4556 | -2.9729 | 190.4465 | 0.9877 | -0.015499 | 0.9877 | -0.015499
46.62 | -6.3126 | 0.0009378 | -0.0075903 | 193.201 | 186.8884 | -0.386 | -0.0020124 | 190.0447 | -3.1563 | 191.0968 | 0.99077 | -0.016455 | 0.99077 | -0.016455
46.64 | -7.4651 | 0.0009378 | -0.0082347 | 193.3538 | 185.8887 | -0.5388 | -0.002809 | 189.6213 | -3.7325 | 190.8654 | 0.98856 | -0.019459 | 0.98856 | -0.019459
46.66 | -8.5652 | 0.00056268 | -0.0088076 | 192.3588 | 183.7936 | -0.5438 | -0.002835 | 188.0762 | -4.2826 | 189.5037 | 0.98051 | -0.022327 | 0.98051 | -0.022327
46.68 | -9.22 | 0.00037512 | -0.0089508 | 192.3834 | 183.1634 | -0.5684 | -0.0029633 | 187.7734 | -4.61 | 189.3101 | 0.97893 | -0.024034 | 0.97893 | -0.024034
46.7 | -9.4034 | 0.00018756 | -0.0093804 | 193.3941 | 183.9907 | -0.5791 | -0.0030191 | 188.6924 | -4.7017 | 190.2596 | 0.98372 | -0.024512 | 0.98372 | -0.024512
46.72 | -9.6653 | 0.00018756 | -0.0095952 | 193.3033 | 183.638 | -0.4883 | -0.0025457 | 188.4706 | -4.8327 | 190.0815 | 0.98256 | -0.025194 | 0.98256 | -0.025194
46.74 | -9.8487 | 0 | -0.0098101 | 192.3218 | 182.4731 | -0.5068 | -0.0026421 | 187.3975 | -4.9243 | 189.0389 | 0.97697 | -0.025672 | 0.97697 | -0.025672
46.76 | -10.0582 | 0 | -0.0098817 | 192.2299 | 182.1717 | -0.4149 | -0.002163 | 187.2008 | -5.0291 | 188.8772 | 0.97594 | -0.026219 | 0.97594 | -0.026219
46.78 | -9.9272 | -0.00018756 | -0.0097384 | 193.0958 | 183.1686 | -0.2808 | -0.0014639 | 188.1322 | -4.9636 | 189.7867 | 0.9808 | -0.025877 | 0.9808 | -0.025877
46.8 | -9.5082 | -0.00018756 | -0.0093804 | 193.1211 | 183.6129 | -0.3061 | -0.0015958 | 188.367 | -4.7541 | 189.9517 | 0.98202 | -0.024785 | 0.98202 | -0.024785
46.82 | -9.0891 | -0.00018756 | -0.0092372 | 192.0217 | 182.9326 | -0.2067 | -0.0010776 | 187.4772 | -4.5445 | 188.992 | 0.97739 | -0.023692 | 0.97739 | -0.023692
46.84 | -8.7485 | -0.00018756 | -0.008736 | 191.9353 | 183.1868 | -0.1203 | -0.00062717 | 187.561 | -4.3743 | 189.0191 | 0.97782 | -0.022805 | 0.97782 | -0.022805
46.86 | -8.0413 | -0.00018756 | -0.0078051 | 191.7449 | 183.7036 | 0.0701 | 0.00036546 | 187.7242 | -4.0207 | 189.0645 | 0.97867 | -0.020961 | 0.97867 | -0.020961
46.88 | -6.8102 | -0.00018756 | -0.0073038 | 191.5102 | 184.7 | 0.3048 | 0.001589 | 188.1051 | -3.4051 | 189.2401 | 0.98066 | -0.017752 | 0.98066 | -0.017752
46.9 | -6.103 | 0 | -0.0065878 | 191.4634 | 185.3604 | 0.3516 | 0.001833 | 188.4119 | -3.0515 | 189.4291 | 0.98226 | -0.015909 | 0.98226 | -0.015909
46.92 | -4.8981 | 0.00037512 | -0.0056569 | 191.1495 | 186.2514 | 0.6655 | 0.0034695 | 188.7004 | -2.4491 | 189.5168 | 0.98376 | -0.012768 | 0.98376 | -0.012768
46.94 | -3.6671 | 0.00075024 | -0.0047976 | 191.0474 | 187.3803 | 0.7676 | 0.0040018 | 189.2139 | -1.8335 | 189.825 | 0.98644 | -0.0095588 | 0.98644 | -0.0095588
46.96 | -2.7241 | 0.0009378 | -0.0042248 | 191.0536 | 188.3295 | 0.7614 | 0.0039695 | 189.6916 | -1.362 | 190.1456 | 0.98893 | -0.0071008 | 0.98893 | -0.0071008
46.98 | -1.1001 | 0.0013129 | -0.0031507 | 190.9777 | 189.8776 | 0.8373 | 0.0043651 | 190.4276 | -0.55006 | 190.611 | 0.99277 | -0.0028677 | 0.99277 | -0.0028677
47 | 0.13097 | 0.001688 | -0.0025062 | 191.0007 | 191.1317 | 0.8143 | 0.0042452 | 191.0662 | 0.065483 | 191.0444 | 0.9961 | 0.00034139 | 0.9961 | 0.00034139
47.02 | 1.1787 | 0.0018756 | -0.0016469 | 191.0732 | 192.2519 | 0.7418 | 0.0038673 | 191.6625 | 0.58935 | 191.4661 | 0.99921 | 0.0030725 | 0.99921 | 0.0030725
47.04 | 2.8813 | 0.0020632 | -0.00093088 | 191.088 | 193.9693 | 0.727 | 0.0037901 | 192.5286 | 1.4406 | 192.0484 | 1.0037 | 0.0075105 | 1.0037 | 0.0075105
47.06 | 3.4313 | 0.0024383 | -0.00028642 | 191.1293 | 194.5606 | 0.6857 | 0.0035748 | 192.845 | 1.7157 | 192.2731 | 1.0054 | 0.0089443 | 1.0054 | 0.0089443
47.08 | 5.0815 | 0.0026258 | 0.00057285 | 191.0338 | 196.1153 | 0.7812 | 0.0040727 | 193.5745 | 2.5407 | 192.7276 | 1.0092 | 0.013246 | 1.0092 | 0.013246
47.1 | 6.0244 | 0.0028134 | 0.0010025 | 191.078 | 197.1024 | 0.737 | 0.0038422 | 194.0902 | 3.0122 | 193.0862 | 1.0119 | 0.015704 | 1.0119 | 0.015704
47.12 | 6.6269 | 0.003001 | 0.0015037 | 191.1491 | 197.776 | 0.6659 | 0.0034716 | 194.4625 | 3.3134 | 193.3581 | 1.0138 | 0.017274 | 1.0138 | 0.017274
47.14 | 7.8842 | 0.0033761 | 0.0022198 | 191.0912 | 198.9754 | 0.7238 | 0.0037734 | 195.0333 | 3.9421 | 193.7193 | 1.0168 | 0.020551 | 1.0168 | 0.020551
47.16 | 8.6176 | 0.0037512 | 0.002363 | 190.1651 | 198.7827 | 0.6499 | 0.0033882 | 194.4739 | 4.3088 | 193.0376 | 1.0139 | 0.022463 | 1.0139 | 0.022463
47.18 | 8.7747 | 0.0037512 | 0.0027926 | 190.2144 | 198.9891 | 0.6006 | 0.0031311 | 194.6018 | 4.3874 | 193.1393 | 1.0145 | 0.022873 | 1.0145 | 0.022873
47.2 | 9.4034 | 0.0039388 | 0.0032939 | 191.1429 | 200.5463 | 0.6721 | 0.0035039 | 195.8446 | 4.7017 | 194.2774 | 1.021 | 0.024512 | 1.021 | 0.024512
47.22 | 10.032 | 0.0041263 | 0.0034371 | 190.2427 | 200.2747 | 0.5723 | 0.0029836 | 195.2587 | 5.016 | 193.5867 | 1.018 | 0.02615 | 1.018 | 0.02615
47.24 | 10.1892 | 0.0043139 | 0.0034371 | 191.2859 | 201.4751 | 0.5291 | 0.0027584 | 196.3805 | 5.0946 | 194.6823 | 1.0238 | 0.02656 | 1.0238 | 0.02656
47.26 | 10.1892 | 0.0045014 | 0.0035803 | 191.3783 | 201.5675 | 0.4367 | 0.0022767 | 196.4729 | 5.0946 | 194.7747 | 1.0243 | 0.02656 | 1.0243 | 0.02656
47.28 | 9.9796 | 0.004689 | 0.0034371 | 191.528 | 201.5076 | 0.287 | 0.0014962 | 196.5178 | 4.9898 | 194.8545 | 1.0245 | 0.026014 | 1.0245 | 0.026014
47.3 | 9.5605 | 0.004689 | 0.0032939 | 191.6039 | 201.1644 | 0.2111 | 0.0011005 | 196.3842 | 4.7803 | 194.7907 | 1.0238 | 0.024921 | 1.0238 | 0.024921
47.32 | 9.1414 | 0.004689 | 0.0032223 | 191.7006 | 200.842 | 0.1144 | 0.00059641 | 196.2713 | 4.5707 | 194.7477 | 1.0232 | 0.023829 | 1.0232 | 0.023829
47.34 | 8.4342 | 0.0048766 | 0.002721 | 191.8845 | 200.3187 | -0.0695 | -0.00036233 | 196.1016 | 4.2171 | 194.6959 | 1.0223 | 0.021985 | 1.0223 | 0.021985
47.36 | 8.539 | 0.0048766 | 0.002363 | 191.8868 | 200.4258 | -0.0718 | -0.00037432 | 196.1563 | 4.2695 | 194.7331 | 1.0226 | 0.022258 | 1.0226 | 0.022258
47.38 | 6.7579 | 0.004689 | 0.0011457 | 192.1851 | 198.943 | -0.3701 | -0.0019295 | 195.564 | 3.3789 | 194.4377 | 1.0195 | 0.017616 | 1.0195 | 0.017616
47.4 | 5.9983 | 0.0045014 | 0.00057285 | 192.3774 | 198.3757 | -0.5624 | -0.002932 | 195.3765 | 2.9991 | 194.3768 | 1.0186 | 0.015636 | 1.0186 | 0.015636
47.42 | 4.6886 | 0.0041263 | -0.00042964 | 192.5339 | 197.2225 | -0.7189 | -0.0037479 | 194.8782 | 2.3443 | 194.0968 | 1.016 | 0.012222 | 1.016 | 0.012222
47.44 | 3.9028 | 0.0039388 | -0.0010741 | 192.5579 | 196.4607 | -0.7429 | -0.003873 | 194.5093 | 1.9514 | 193.8588 | 1.014 | 0.010173 | 1.014 | 0.010173
47.46 | 2.3836 | 0.0037512 | -0.0020766 | 192.6144 | 194.998 | -0.7994 | -0.0041676 | 193.8062 | 1.1918 | 193.4089 | 1.0104 | 0.0062132 | 1.0104 | 0.0062132
47.48 | 1.3882 | 0.0033761 | -0.0028642 | 192.6078 | 193.996 | -0.7928 | -0.0041331 | 193.3019 | 0.69412 | 193.0705 | 1.0078 | 0.0036187 | 1.0078 | 0.0036187
47.5 | 0.15716 | 0.003001 | -0.0038667 | 192.5678 | 192.725 | -0.7528 | -0.0039246 | 192.6464 | 0.07858 | 192.6202 | 1.0043 | 0.00040966 | 1.0043 | 0.00040966
47.52 | -1.2049 | 0.0024383 | -0.0045112 | 192.4666 | 191.2617 | -0.6516 | -0.003397 | 191.8642 | -0.60244 | 192.065 | 1.0003 | -0.0031408 | 1.0003 | -0.0031408
47.54 | -2.5669 | 0.0020632 | -0.0053705 | 192.4975 | 189.9306 | -0.6825 | -0.0035581 | 191.214 | -1.2835 | 191.6419 | 0.99687 | -0.0066912 | 0.99687 | -0.0066912
47.56 | -3.3789 | 0.0018756 | -0.0058001 | 192.4567 | 189.0778 | -0.6417 | -0.0033454 | 190.7672 | -1.6895 | 191.3304 | 0.99454 | -0.0088078 | 0.99454 | -0.0088078
47.58 | -4.8196 | 0.001688 | -0.0065878 | 192.3885 | 187.5689 | -0.5735 | -0.0029899 | 189.9787 | -2.4098 | 190.782 | 0.99043 | -0.012563 | 0.99043 | -0.012563
47.6 | -5.9459 | 0.0013129 | -0.0071606 | 192.3821 | 186.4362 | -0.5671 | -0.0029565 | 189.4092 | -2.9729 | 190.4001 | 0.98746 | -0.015499 | 0.98746 | -0.015499
47.62 | -6.7055 | 0.0009378 | -0.0077335 | 192.2731 | 185.5676 | -0.4581 | -0.0023882 | 188.9204 | -3.3527 | 190.0379 | 0.98491 | -0.017479 | 0.98491 | -0.017479
47.64 | -7.5437 | 0.00075024 | -0.0083779 | 192.2546 | 184.7109 | -0.4396 | -0.0022918 | 188.4828 | -3.7718 | 189.74 | 0.98263 | -0.019664 | 0.98263 | -0.019664
47.66 | -8.539 | 0.00056268 | -0.0088076 | 193.291 | 184.752 | -0.476 | -0.0024816 | 189.0215 | -4.2695 | 190.4447 | 0.98544 | -0.022258 | 0.98544 | -0.022258
47.68 | -8.8533 | 0.00037512 | -0.0089508 | 193.1898 | 184.3365 | -0.3748 | -0.001954 | 188.7631 | -4.4267 | 190.2387 | 0.98409 | -0.023078 | 0.98409 | -0.023078
47.7 | -9.351 | 0.00018756 | -0.0093088 | 192.2657 | 182.9147 | -0.4507 | -0.0023497 | 187.5902 | -4.6755 | 189.1487 | 0.97797 | -0.024375 | 0.97797 | -0.024375
47.72 | -9.6391 | 0.00018756 | -0.0096668 | 193.214 | 183.5749 | -0.399 | -0.0020801 | 188.3944 | -4.8196 | 190.001 | 0.98217 | -0.025126 | 0.98217 | -0.025126
47.74 | -10.032 | -0.00018756 | -0.0098101 | 193.0944 | 183.0624 | -0.2794 | -0.0014566 | 188.0784 | -5.016 | 189.7504 | 0.98052 | -0.02615 | 0.98052 | -0.02615
47.76 | -9.9272 | -0.00037512 | -0.0097384 | 192.9583 | 183.0311 | -0.1433 | -0.00074707 | 187.9947 | -4.9636 | 189.6492 | 0.98008 | -0.025877 | 0.98008 | -0.025877
47.78 | -9.7177 | -0.00056268 | -0.0097384 | 191.8508 | 182.1331 | -0.0358 | -0.00018664 | 186.992 | -4.8588 | 188.6116 | 0.97486 | -0.025331 | 0.97486 | -0.025331
47.8 | -9.4558 | -0.00056268 | -0.0095236 | 191.785 | 182.3292 | 0.03 | 0.0001564 | 187.0571 | -4.7279 | 188.6331 | 0.9752 | -0.024648 | 0.9752 | -0.024648
47.82 | -9.2724 | -0.00056268 | -0.0092372 | 191.7204 | 182.448 | 0.0946 | 0.00049318 | 187.0842 | -4.6362 | 188.6296 | 0.97534 | -0.02417 | 0.97534 | -0.02417
47.84 | -8.5914 | -0.00056268 | -0.0088076 | 191.671 | 183.0796 | 0.144 | 0.00075072 | 187.3753 | -4.2957 | 188.8072 | 0.97685 | -0.022395 | 0.97685 | -0.022395
47.86 | -7.6222 | -0.00056268 | -0.0079483 | 191.4214 | 183.7992 | 0.3936 | 0.002052 | 187.6103 | -3.8111 | 188.8807 | 0.97808 | -0.019869 | 0.97808 | -0.019869
47.88 | -6.8888 | -0.00056268 | -0.0071606 | 191.2495 | 184.3607 | 0.5655 | 0.0029482 | 187.8051 | -3.4444 | 188.9532 | 0.97909 | -0.017957 | 0.97909 | -0.017957
47.9 | -5.7101 | -0.00056268 | -0.0063013 | 191.0251 | 185.315 | 0.7899 | 0.004118 | 188.17 | -2.8551 | 189.1217 | 0.981 | -0.014884 | 0.981 | -0.014884
47.92 | -4.8196 | -0.00037512 | -0.0058001 | 190.8817 | 186.0621 | 0.9333 | 0.0048656 | 188.4719 | -2.4098 | 189.2752 | 0.98257 | -0.012563 | 0.98257 | -0.012563
47.94 | -3.9814 | 0 | -0.0052273 | 190.8723 | 186.8909 | 0.9427 | 0.0049146 | 188.8816 | -1.9907 | 189.5452 | 0.98471 | -0.010378 | 0.98471 | -0.010378
47.96 | -2.5146 | 0.00037512 | -0.0040099 | 190.7157 | 188.2011 | 1.0993 | 0.005731 | 189.4584 | -1.2573 | 189.8775 | 0.98771 | -0.0065546 | 0.98771 | -0.0065546
47.98 | -1.4144 | 0.00075024 | -0.0034371 | 190.7545 | 189.3401 | 1.0605 | 0.0055288 | 190.0473 | -0.70722 | 190.283 | 0.99078 | -0.003687 | 0.99078 | -0.003687
48 | -0.07858 | 0.0011254 | -0.0024346 | 190.7391 | 190.6605 | 1.0759 | 0.005609 | 190.6998 | -0.03929 | 190.7129 | 0.99419 | -0.00020483 | 0.99419 | -0.00020483
48.02 | 1.3359 | 0.0013129 | -0.0017902 | 190.7749 | 192.1108 | 1.0401 | 0.0054224 | 191.4428 | 0.66793 | 191.2202 | 0.99806 | 0.0034821 | 0.99806 | 0.0034821
48.04 | 2.2264 | 0.0015005 | -0.0010741 | 190.8094 | 193.0358 | 1.0056 | 0.0052426 | 191.9226 | 1.1132 | 191.5515 | 1.0006 | 0.0058036 | 1.0006 | 0.0058036
48.06 | 3.7194 | 0.0018756 | -0.00021482 | 190.8058 | 194.5252 | 1.0092 | 0.0052613 | 192.6655 | 1.8597 | 192.0456 | 1.0044 | 0.0096954 | 1.0044 | 0.0096954
48.08 | 4.6886 | 0.0022507 | 0.00028642 | 190.8933 | 195.5819 | 0.9217 | 0.0048052 | 193.2376 | 2.3443 | 192.4562 | 1.0074 | 0.012222 | 1.0074 | 0.012222
48.1 | 6.0244 | 0.0026258 | 0.0010025 | 190.8752 | 196.8996 | 0.9398 | 0.0048995 | 193.8874 | 3.0122 | 192.8834 | 1.0108 | 0.015704 | 1.0108 | 0.015704
48.12 | 6.8888 | 0.0028134 | 0.0014321 | 191.0295 | 197.9183 | 0.7855 | 0.0040951 | 194.4739 | 3.4444 | 193.3258 | 1.0139 | 0.017957 | 1.0139 | 0.017957
48.14 | 7.5175 | 0.003001 | 0.0019334 | 190.9648 | 198.4823 | 0.8502 | 0.0044324 | 194.7235 | 3.7587 | 193.4706 | 1.0152 | 0.019596 | 1.0152 | 0.019596
48.16 | 8.408 | 0.0033761 | 0.0025062 | 190.948 | 199.356 | 0.867 | 0.00452 | 195.152 | 4.204 | 193.7507 | 1.0174 | 0.021917 | 1.0174 | 0.021917
48.18 | 8.7485 | 0.0035636 | 0.0027926 | 191.067 | 199.8155 | 0.748 | 0.0038996 | 195.4413 | 4.3743 | 193.9832 | 1.0189 | 0.022805 | 1.0189 | 0.022805
48.2 | 9.2986 | 0.0037512 | 0.0029359 | 191.0818 | 200.3804 | 0.7332 | 0.0038224 | 195.7311 | 4.6493 | 194.1813 | 1.0204 | 0.024238 | 1.0204 | 0.024238
48.22 | 9.7701 | 0.0039388 | 0.0031507 | 191.1904 | 200.9605 | 0.6246 | 0.0032563 | 196.0754 | 4.885 | 194.4471 | 1.0222 | 0.025467 | 1.0222 | 0.025467
48.24 | 10.1106 | 0.0041263 | 0.0034371 | 191.2069 | 201.3175 | 0.6081 | 0.0031702 | 196.2622 | 5.0553 | 194.5771 | 1.0232 | 0.026355 | 1.0232 | 0.026355
48.26 | 10.1892 | 0.0041263 | 0.0035803 | 191.2636 | 201.4528 | 0.5514 | 0.0028746 | 196.3582 | 5.0946 | 194.66 | 1.0237 | 0.02656 | 1.0237 | 0.02656
48.28 | 10.0844 | 0.0043139 | 0.0034371 | 191.3697 | 201.4541 | 0.4453 | 0.0023215 | 196.4119 | 5.0422 | 194.7312 | 1.024 | 0.026287 | 1.024 | 0.026287
48.3 | 9.6915 | 0.0043139 | 0.0031507 | 191.4861 | 201.1776 | 0.3289 | 0.0017147 | 196.3319 | 4.8458 | 194.7166 | 1.0235 | 0.025263 | 1.0235 | 0.025263
48.32 | 9.0105 | 0.0045014 | 0.0025062 | 191.6262 | 200.6367 | 0.1888 | 0.00098428 | 196.1314 | 4.5052 | 194.6297 | 1.0225 | 0.023487 | 1.0225 | 0.023487
48.34 | 8.5128 | 0.0045014 | 0.0020766 | 191.6877 | 200.2005 | 0.1273 | 0.00066366 | 195.9441 | 4.2564 | 194.5253 | 1.0215 | 0.02219 | 1.0215 | 0.02219
48.36 | 7.727 | 0.0045014 | 0.0017902 | 191.7832 | 199.5102 | 0.0318 | 0.00016578 | 195.6467 | 3.8635 | 194.3589 | 1.02 | 0.020142 | 1.02 | 0.020142
48.38 | 6.8888 | 0.0043139 | 0.0011457 | 191.9398 | 198.8286 | -0.1248 | -0.00065063 | 195.3842 | 3.4444 | 194.2361 | 1.0186 | 0.017957 | 1.0186 | 0.017957
48.4 | 5.9197 | 0.0043139 | 0.00028642 | 192.1234 | 198.0431 | -0.3084 | -0.0016078 | 195.0832 | 2.9598 | 194.0966 | 1.017 | 0.015431 | 1.017 | 0.015431
48.42 | 4.9767 | 0.0039388 | -0.00028642 | 192.2368 | 197.2135 | -0.4218 | -0.002199 | 194.7252 | 2.4884 | 193.8957 | 1.0152 | 0.012973 | 1.0152 | 0.012973
48.44 | 3.8766 | 0.0035636 | -0.0012173 | 192.4111 | 196.2877 | -0.5961 | -0.0031077 | 194.3494 | 1.9383 | 193.7033 | 1.0132 | 0.010105 | 1.0132 | 0.010105
48.46 | 2.3312 | 0.0031885 | -0.0021482 | 192.5825 | 194.9137 | -0.7675 | -0.0040013 | 193.7481 | 1.1656 | 193.3596 | 1.0101 | 0.0060767 | 1.0101 | 0.0060767
48.48 | 1.4144 | 0.003001 | -0.0030075 | 192.5153 | 193.9297 | -0.7003 | -0.0036509 | 193.2225 | 0.70722 | 192.9868 | 1.0073 | 0.003687 | 1.0073 | 0.003687
48.5 | -0.26193 | 0.0028134 | -0.0038667 | 192.6227 | 192.3608 | -0.8077 | -0.0042108 | 192.4917 | -0.13097 | 192.5354 | 1.0035 | -0.00068277 | 1.0035 | -0.00068277
48.52 | -1.2311 | 0.0024383 | -0.0046544 | 192.5682 | 191.3371 | -0.7532 | -0.0039267 | 191.9527 | -0.61554 | 192.1578 | 1.0007 | -0.003209 | 1.0007 | -0.003209
48.54 | -2.436 | 0.0020632 | -0.0053705 | 192.4932 | 190.0572 | -0.6782 | -0.0035357 | 191.2752 | -1.218 | 191.6812 | 0.99719 | -0.0063498 | 0.99719 | -0.0063498
48.56 | -3.798 | 0.0018756 | -0.0058001 | 192.4723 | 188.6743 | -0.6573 | -0.0034267 | 190.5733 | -1.899 | 191.2063 | 0.99353 | -0.0099002 | 0.99353 | -0.0099002
48.58 | -4.741 | 0.001688 | -0.0065878 | 192.5549 | 187.8139 | -0.7399 | -0.0038574 | 190.1844 | -2.3705 | 190.9746 | 0.9915 | -0.012358 | 0.9915 | -0.012358
48.6 | -5.8411 | 0.0013129 | -0.0073038 | 192.5264 | 186.6853 | -0.7114 | -0.0037088 | 189.6059 | -2.9205 | 190.5794 | 0.98848 | -0.015226 | 0.98848 | -0.015226
48.62 | -6.7579 | 0.0013129 | -0.0078051 | 192.5173 | 185.7594 | -0.7023 | -0.0036613 | 189.1384 | -3.3789 | 190.2647 | 0.98605 | -0.017616 | 0.98605 | -0.017616
48.64 | -7.7008 | 0.0009378 | -0.0083063 | 192.4889 | 184.7881 | -0.6739 | -0.0035133 | 188.6385 | -3.8504 | 189.922 | 0.98344 | -0.020074 | 0.98344 | -0.020074
48.66 | -8.408 | 0.00075024 | -0.0088076 | 192.4908 | 184.0828 | -0.6758 | -0.0035232 | 188.2868 | -4.204 | 189.6881 | 0.98161 | -0.021917 | 0.98161 | -0.021917
48.68 | -9.0891 | 0.00056268 | -0.009094 | 192.4119 | 183.3228 | -0.5969 | -0.0031119 | 187.8674 | -4.5445 | 189.3822 | 0.97942 | -0.023692 | 0.97942 | -0.023692
48.7 | -9.4296 | 0.00037512 | -0.0093088 | 192.2836 | 182.854 | -0.4686 | -0.002443 | 187.5688 | -4.7148 | 189.1404 | 0.97786 | -0.02458 | 0.97786 | -0.02458
48.72 | -9.8225 | 0.00018756 | -0.0097384 | 192.3777 | 182.5552 | -0.5627 | -0.0029336 | 187.4665 | -4.9112 | 189.1035 | 0.97733 | -0.025604 | 0.97733 | -0.025604
48.74 | -9.9272 | 0 | -0.0098101 | 192.3317 | 182.4045 | -0.5167 | -0.0026937 | 187.3681 | -4.9636 | 189.0226 | 0.97682 | -0.025877 | 0.97682 | -0.025877
48.76 | -9.9272 | 0 | -0.0098101 | 192.2781 | 182.3509 | -0.4631 | -0.0024143 | 187.3145 | -4.9636 | 188.969 | 0.97654 | -0.025877 | 0.97654 | -0.025877
48.78 | -10.0582 | 0 | -0.0097384 | 192.1708 | 182.1126 | -0.3558 | -0.0018549 | 187.1417 | -5.0291 | 188.8181 | 0.97564 | -0.026219 | 0.97564 | -0.026219
48.8 | -9.7963 | -0.00018756 | -0.0095952 | 192.129 | 182.3327 | -0.314 | -0.001637 | 187.2309 | -4.8981 | 188.8636 | 0.9761 | -0.025536 | 0.9761 | -0.025536
48.82 | -9.1414 | -0.00018756 | -0.009094 | 191.9891 | 182.8477 | -0.1741 | -0.00090765 | 187.4184 | -4.5707 | 188.942 | 0.97708 | -0.023829 | 0.97708 | -0.023829
48.84 | -8.4866 | -0.00018756 | -0.0085211 | 191.8757 | 183.3891 | -0.0607 | -0.00031645 | 187.6324 | -4.2433 | 189.0468 | 0.97819 | -0.022122 | 0.97819 | -0.022122
48.86 | -7.9104 | -0.00018756 | -0.0080915 | 191.7701 | 183.8597 | 0.0449 | 0.00023408 | 187.8149 | -3.9552 | 189.1333 | 0.97915 | -0.02062 | 0.97915 | -0.02062
48.88 | -6.8102 | -0.00018756 | -0.0073038 | 191.546 | 184.7358 | 0.269 | 0.0014024 | 188.1409 | -3.4051 | 189.2759 | 0.98085 | -0.017752 | 0.98085 | -0.017752
48.9 | -5.8935 | 0 | -0.0064446 | 191.351 | 185.4575 | 0.464 | 0.002419 | 188.4043 | -2.9467 | 189.3865 | 0.98222 | -0.015362 | 0.98222 | -0.015362
48.92 | -5.0029 | 0.00018756 | -0.0055137 | 191.1966 | 186.1937 | 0.6184 | 0.0032239 | 188.6951 | -2.5015 | 189.529 | 0.98374 | -0.013041 | 0.98374 | -0.013041
48.94 | -3.5099 | 0.00075024 | -0.0049408 | 191.0497 | 187.5398 | 0.7653 | 0.0039898 | 189.2948 | -1.7549 | 189.8797 | 0.98686 | -0.0091492 | 0.98686 | -0.0091492
48.96 | -2.8289 | 0.0009378 | -0.0040099 | 191.157 | 188.3281 | 0.658 | 0.0034304 | 189.7426 | -1.4144 | 190.214 | 0.9892 | -0.007374 | 0.9892 | -0.007374
48.98 | -0.86438 | 0.0013129 | -0.0030075 | 191.0997 | 190.2353 | 0.7153 | 0.0037291 | 190.6675 | -0.43219 | 190.8116 | 0.99402 | -0.0022532 | 0.99402 | -0.0022532
49 | -0.15716 | 0.001688 | -0.0024346 | 191.2174 | 191.0602 | 0.5976 | 0.0031155 | 191.1388 | -0.07858 | 191.165 | 0.99647 | -0.00040966 | 0.99647 | -0.00040966
49.02 | 1.4144 | 0.0020632 | -0.0015037 | 191.1594 | 192.5738 | 0.6556 | 0.0034179 | 191.8666 | 0.70722 | 191.6309 | 1.0003 | 0.003687 | 1.0003 | 0.003687
49.04 | 2.5931 | 0.0022507 | -0.00093088 | 191.1627 | 193.7558 | 0.6523 | 0.0034007 | 192.4593 | 1.2966 | 192.0271 | 1.0034 | 0.0067595 | 1.0034 | 0.0067595
49.06 | 3.4313 | 0.0026258 | -0.00014321 | 191.223 | 194.6543 | 0.592 | 0.0030863 | 192.9387 | 1.7157 | 192.3668 | 1.0059 | 0.0089443 | 1.0059 | 0.0089443
49.08 | 4.9505 | 0.0026258 | 0.00042964 | 191.1921 | 196.1426 | 0.6229 | 0.0032474 | 193.6674 | 2.4753 | 192.8423 | 1.0097 | 0.012904 | 1.0097 | 0.012904
49.1 | 5.8935 | 0.003001 | 0.00085927 | 191.236 | 197.1295 | 0.579 | 0.0030185 | 194.1827 | 2.9467 | 193.2005 | 1.0123 | 0.015362 | 1.0123 | 0.015362
49.12 | 7.0198 | 0.0031885 | 0.0015753 | 191.152 | 198.1718 | 0.663 | 0.0034565 | 194.6619 | 3.5099 | 193.4919 | 1.0148 | 0.018298 | 1.0148 | 0.018298
49.14 | 7.6484 | 0.0035636 | 0.0020766 | 191.2285 | 198.8769 | 0.5865 | 0.0030576 | 195.0527 | 3.8242 | 193.778 | 1.0169 | 0.019937 | 1.0169 | 0.019937
49.16 | 8.5652 | 0.0037512 | 0.0024346 | 191.2531 | 199.8183 | 0.5619 | 0.0029294 | 195.5357 | 4.2826 | 194.1082 | 1.0194 | 0.022327 | 1.0194 | 0.022327
49.18 | 9.22 | 0.0039388 | 0.0029359 | 191.2477 | 200.4677 | 0.5673 | 0.0029575 | 195.8577 | 4.61 | 194.321 | 1.0211 | 0.024034 | 1.0211 | 0.024034
49.2 | 9.5605 | 0.0039388 | 0.0032223 | 190.2342 | 199.7947 | 0.5808 | 0.0030279 | 195.0145 | 4.7803 | 193.421 | 1.0167 | 0.024921 | 1.0167 | 0.024921
49.22 | 9.7701 | 0.0041263 | 0.0034371 | 191.2751 | 201.0452 | 0.5399 | 0.0028147 | 196.1601 | 4.885 | 194.5318 | 1.0227 | 0.025467 | 1.0227 | 0.025467
49.24 | 10.294 | 0.0045014 | 0.0034371 | 190.3321 | 200.6261 | 0.4829 | 0.0025175 | 195.4791 | 5.147 | 193.7634 | 1.0191 | 0.026833 | 1.0191 | 0.026833
49.26 | 10.1368 | 0.0045014 | 0.0035803 | 190.4787 | 200.6155 | 0.3363 | 0.0017533 | 195.5471 | 5.0684 | 193.8576 | 1.0195 | 0.026423 | 1.0195 | 0.026423
49.28 | 9.8487 | 0.004689 | 0.0034371 | 190.558 | 200.4067 | 0.257 | 0.0013398 | 195.4823 | 4.9243 | 193.8409 | 1.0191 | 0.025672 | 1.0191 | 0.025672
49.3 | 9.6653 | 0.0048766 | 0.0035803 | 191.6407 | 201.306 | 0.1743 | 0.00090869 | 196.4734 | 4.8327 | 194.8625 | 1.0243 | 0.025194 | 1.0243 | 0.025194
49.32 | 9.4034 | 0.0048766 | 0.0031507 | 191.7709 | 201.1743 | 0.0441 | 0.00022991 | 196.4726 | 4.7017 | 194.9054 | 1.0243 | 0.024512 | 1.0243 | 0.024512
49.34 | 8.3818 | 0.0048766 | 0.002363 | 191.941 | 200.3228 | -0.126 | -0.00065688 | 196.1319 | 4.1909 | 194.7349 | 1.0225 | 0.021849 | 1.0225 | 0.021849
49.36 | 7.7794 | 0.0048766 | 0.0020766 | 192.0323 | 199.8117 | -0.2173 | -0.0011329 | 195.922 | 3.8897 | 194.6254 | 1.0214 | 0.020278 | 1.0214 | 0.020278
49.38 | 6.9674 | 0.0048766 | 0.0013605 | 192.2368 | 199.2042 | -0.4218 | -0.002199 | 195.7205 | 3.4837 | 194.5593 | 1.0204 | 0.018162 | 1.0204 | 0.018162
49.4 | 6.0506 | 0.004689 | 0.00057285 | 192.3853 | 198.4359 | -0.5703 | -0.0029732 | 195.4106 | 3.0253 | 194.4022 | 1.0187 | 0.015772 | 1.0187 | 0.015772
49.42 | 4.9243 | 0.0045014 | -0.00028642 | 192.6041 | 197.5284 | -0.7891 | -0.0041139 | 195.0663 | 2.4622 | 194.2455 | 1.017 | 0.012836 | 1.017 | 0.012836
49.44 | 3.5623 | 0.0043139 | -0.0012173 | 192.7693 | 196.3316 | -0.9543 | -0.0049751 | 194.5504 | 1.7811 | 193.9567 | 1.0143 | 0.0092857 | 1.0143 | 0.0092857
49.46 | 2.9075 | 0.0041263 | -0.0017902 | 192.821 | 195.7285 | -1.006 | -0.0052446 | 194.2747 | 1.4537 | 193.7902 | 1.0128 | 0.0075788 | 1.0128 | 0.0075788
49.48 | 1.3097 | 0.0035636 | -0.0030075 | 192.9048 | 194.2145 | -1.0898 | -0.0056815 | 193.5596 | 0.65483 | 193.3414 | 1.0091 | 0.0034139 | 1.0091 | 0.0034139
49.5 | 0 | 0.0031885 | -0.0035803 | 192.7681 | 192.7681 | -0.9531 | -0.0049689 | 192.7681 | 0 | 192.7681 | 1.005 | 0 | 1.005 | 0
49.52 | -1.3882 | 0.003001 | -0.0046544 | 192.866 | 191.4778 | -1.051 | -0.0054792 | 192.1719 | -0.69412 | 192.4033 | 1.0019 | -0.0036187 | 1.0019 | -0.0036187
49.54 | -2.5407 | 0.0026258 | -0.0052273 | 192.7631 | 190.2224 | -0.9481 | -0.0049428 | 191.4927 | -1.2704 | 191.9162 | 0.99832 | -0.0066229 | 0.99832 | -0.0066229
49.56 | -3.6409 | 0.0024383 | -0.0058001 | 192.7859 | 189.145 | -0.9709 | -0.0050616 | 190.9655 | -1.8204 | 191.5723 | 0.99557 | -0.0094906 | 0.99557 | -0.0094906
49.58 | -5.0029 | 0.0020632 | -0.0064446 | 192.7346 | 187.7317 | -0.9196 | -0.0047942 | 190.2331 | -2.5015 | 191.067 | 0.99175 | -0.013041 | 0.99175 | -0.013041
49.6 | -5.6054 | 0.001688 | -0.0070174 | 192.6495 | 187.0441 | -0.8345 | -0.0043505 | 189.8468 | -2.8027 | 190.781 | 0.98974 | -0.014611 | 0.98974 | -0.014611
49.62 | -6.8364 | 0.001688 | -0.0078051 | 193.6804 | 186.844 | -0.8654 | -0.0045116 | 190.2622 | -3.4182 | 191.4016 | 0.9919 | -0.01782 | 0.9919 | -0.01782
49.64 | -7.8056 | 0.0013129 | -0.0082347 | 192.5801 | 184.7745 | -0.7651 | -0.0039887 | 188.6773 | -3.9028 | 189.9782 | 0.98364 | -0.020347 | 0.98364 | -0.020347
49.66 | -8.1985 | 0.0009378 | -0.0085211 | 193.5745 | 185.376 | -0.7595 | -0.0039595 | 189.4753 | -4.0992 | 190.8417 | 0.9878 | -0.021371 | 0.9878 | -0.021371
49.68 | -9.1414 | 0.00075024 | -0.0092372 | 192.5504 | 183.409 | -0.7354 | -0.0038339 | 187.9797 | -4.5707 | 189.5033 | 0.98001 | -0.023829 | 0.98001 | -0.023829
49.7 | -9.4296 | 0.00056268 | -0.0092372 | 192.45 | 183.0204 | -0.635 | -0.0033105 | 187.7352 | -4.7148 | 189.3068 | 0.97873 | -0.02458 | 0.97873 | -0.02458
49.72 | -9.8487 | 0.00037512 | -0.0095236 | 192.3896 | 182.5409 | -0.5746 | -0.0029956 | 187.4653 | -4.9243 | 189.1067 | 0.97732 | -0.025672 | 0.97732 | -0.025672
49.74 | -9.9011 | 0.00037512 | -0.0097384 | 192.3533 | 182.4522 | -0.5383 | -0.0028063 | 187.4028 | -4.9505 | 189.0529 | 0.977 | -0.025809 | 0.977 | -0.025809
49.76 | -9.9534 | 0.00018756 | -0.0097384 | 192.3083 | 182.3549 | -0.4933 | -0.0025717 | 187.3316 | -4.9767 | 188.9905 | 0.97663 | -0.025945 | 0.97663 | -0.025945
49.78 | -9.6391 | 0 | -0.0095952 | 192.1936 | 182.5545 | -0.3786 | -0.0019738 | 187.374 | -4.8196 | 188.9806 | 0.97685 | -0.025126 | 0.97685 | -0.025126
49.8 | -9.4558 | 0 | -0.0095236 | 192.1419 | 182.6861 | -0.3269 | -0.0017042 | 187.414 | -4.7279 | 188.99 | 0.97706 | -0.024648 | 0.97706 | -0.024648
49.82 | -9.0891 | 0 | -0.009094 | 192.0088 | 182.9197 | -0.1938 | -0.0010103 | 187.4643 | -4.5445 | 188.9791 | 0.97732 | -0.023692 | 0.97732 | -0.023692
49.84 | -8.539 | 0 | -0.0086644 | 191.8799 | 183.3409 | -0.0649 | -0.00033835 | 187.6104 | -4.2695 | 189.0336 | 0.97808 | -0.022258 | 0.97808 | -0.022258
49.86 | -7.7008 | 0 | -0.0081631 | 191.7295 | 184.0287 | 0.0855 | 0.00044574 | 187.8791 | -3.8504 | 189.1626 | 0.97948 | -0.020074 | 0.97948 | -0.020074
49.88 | -6.7841 | 0 | -0.0071606 | 191.5193 | 184.7352 | 0.2957 | 0.0015416 | 188.1273 | -3.392 | 189.2579 | 0.98077 | -0.017684 | 0.98077 | -0.017684
49.9 | -5.7101 | 0.00018756 | -0.0063013 | 191.3222 | 185.6121 | 0.4928 | 0.0025691 | 188.4671 | -2.8551 | 189.4188 | 0.98255 | -0.014884 | 0.98255 | -0.014884
49.92 | -4.61 | 0.00037512 | -0.0055137 | 191.1047 | 186.4947 | 0.7103 | 0.003703 | 188.7997 | -2.305 | 189.568 | 0.98428 | -0.012017 | 0.98428 | -0.012017
49.94 | -3.7194 | 0.00056268 | -0.0048692 | 191.0338 | 187.3144 | 0.7812 | 0.0040727 | 189.1741 | -1.8597 | 189.794 | 0.98623 | -0.0096954 | 0.98623 | -0.0096954
49.96 | -2.7241 | 0.0009378 | -0.0040099 | 190.9966 | 188.2725 | 0.8184 | 0.0042666 | 189.6346 | -1.362 | 190.0886 | 0.98863 | -0.0071008 | 0.98863 | -0.0071008
49.98 | -0.91676 | 0.0015005 | -0.0031507 | 190.8933 | 189.9765 | 0.9217 | 0.0048052 | 190.4349 | -0.45838 | 190.5877 | 0.99281 | -0.0023897 | 0.99281 | -0.0023897
50 | -0.26193 | 0.0018756 | -0.0024346 | 191.1077 | 190.8458 | 0.7073 | 0.0036874 | 190.9767 | -0.13097 | 191.0204 | 0.99563 | -0.00068277 | 0.99563 | -0.00068277
50.02 | 1.2835 | 0.0020632 | -0.0015037 | 191.1657 | 192.4492 | 0.6493 | 0.003385 | 191.8074 | 0.64173 | 191.5935 | 0.99996 | 0.0033456 | 0.99996 | 0.0033456
50.04 | 2.3574 | 0.0022507 | -0.00093088 | 191.1614 | 193.5188 | 0.6536 | 0.0034074 | 192.3401 | 1.1787 | 191.9472 | 1.0027 | 0.006145 | 1.0027 | 0.006145
50.06 | 3.8242 | 0.0026258 | 0 | 191.1528 | 194.977 | 0.6622 | 0.0034523 | 193.0649 | 1.9121 | 192.4275 | 1.0065 | 0.0099685 | 1.0065 | 0.0099685
50.08 | 4.8981 | 0.003001 | 0.00028642 | 191.2164 | 196.1145 | 0.5986 | 0.0031207 | 193.6655 | 2.4491 | 192.8491 | 1.0096 | 0.012768 | 1.0096 | 0.012768
50.1 | 5.7887 | 0.0033761 | 0.0010025 | 191.2186 | 197.0073 | 0.5964 | 0.0031092 | 194.113 | 2.8944 | 193.1482 | 1.012 | 0.015089 | 1.012 | 0.015089
50.12 | 7.0198 | 0.0037512 | 0.0016469 | 191.3185 | 198.3383 | 0.4965 | 0.0025884 | 194.8284 | 3.5099 | 193.6584 | 1.0157 | 0.018298 | 1.0157 | 0.018298
50.14 | 7.2555 | 0.0039388 | 0.002005 | 191.4023 | 198.6578 | 0.4127 | 0.0021516 | 195.0301 | 3.6278 | 193.8208 | 1.0168 | 0.018913 | 1.0168 | 0.018913
50.16 | 8.2771 | 0.0041263 | 0.0026494 | 191.3412 | 199.6183 | 0.4738 | 0.0024701 | 195.4797 | 4.1385 | 194.1002 | 1.0191 | 0.021576 | 1.0191 | 0.021576
50.18 | 9.2462 | 0.0043139 | 0.0030075 | 191.4147 | 200.6609 | 0.4003 | 0.0020869 | 196.0378 | 4.6231 | 194.4968 | 1.022 | 0.024102 | 1.022 | 0.024102
50.2 | 9.6391 | 0.0045014 | 0.0032223 | 191.475 | 201.1141 | 0.34 | 0.0017725 | 196.2946 | 4.8196 | 194.688 | 1.0234 | 0.025126 | 1.0234 | 0.025126
50.22 | 9.7701 | 0.0045014 | 0.0032939 | 191.4997 | 201.2698 | 0.3153 | 0.0016438 | 196.3847 | 4.885 | 194.7564 | 1.0238 | 0.025467 | 1.0238 | 0.025467
50.24 | 9.8487 | 0.004689 | 0.0035803 | 191.5601 | 201.4088 | 0.2549 | 0.0013289 | 196.4844 | 4.9243 | 194.843 | 1.0243 | 0.025672 | 1.0243 | 0.025672
50.26 | 10.1368 | 0.0048766 | 0.0037235 | 191.5754 | 201.7122 | 0.2396 | 0.0012491 | 196.6438 | 5.0684 | 194.9543 | 1.0252 | 0.026423 | 1.0252 | 0.026423
50.28 | 10.1106 | 0.0048766 | 0.0035803 | 191.6675 | 201.7781 | 0.1475 | 0.00076897 | 196.7228 | 5.0553 | 195.0377 | 1.0256 | 0.026355 | 1.0256 | 0.026355
50.3 | 9.4558 | 0.0050641 | 0.0034371 | 191.8406 | 201.2964 | -0.0256 | -0.00013346 | 196.5685 | 4.7279 | 194.9925 | 1.0248 | 0.024648 | 1.0248 | 0.024648
50.32 | 9.22 | 0.0050641 | 0.0029359 | 191.9157 | 201.1357 | -0.1007 | -0.00052498 | 196.5257 | 4.61 | 194.989 | 1.0246 | 0.024034 | 1.0246 | 0.024034
50.34 | 8.4866 | 0.0048766 | 0.002363 | 192.0242 | 200.5108 | -0.2092 | -0.0010906 | 196.2675 | 4.2433 | 194.8531 | 1.0232 | 0.022122 | 1.0232 | 0.022122
50.36 | 7.8842 | 0.0048766 | 0.0019334 | 192.1091 | 199.9933 | -0.2941 | -0.0015332 | 196.0512 | 3.9421 | 194.7372 | 1.0221 | 0.020551 | 1.0221 | 0.020551
50.38 | 6.8888 | 0.0048766 | 0.0011457 | 192.2534 | 199.1422 | -0.4384 | -0.0022855 | 195.6978 | 3.4444 | 194.5497 | 1.0202 | 0.017957 | 1.0202 | 0.017957
50.4 | 5.8149 | 0.004689 | 0.00042964 | 192.4876 | 198.3025 | -0.6726 | -0.0035065 | 195.3951 | 2.9075 | 194.4259 | 1.0187 | 0.015158 | 1.0187 | 0.015158
50.42 | 4.8719 | 0.0045014 | -0.00028642 | 192.5936 | 197.4655 | -0.7786 | -0.0040591 | 195.0296 | 2.436 | 194.2176 | 1.0168 | 0.0127 | 1.0168 | 0.0127
50.44 | 3.6932 | 0.0041263 | -0.0010741 | 192.656 | 196.3492 | -0.841 | -0.0043844 | 194.5026 | 1.8466 | 193.8871 | 1.014 | 0.0096271 | 1.014 | 0.0096271
50.46 | 2.6717 | 0.0037512 | -0.0020766 | 192.7102 | 195.3819 | -0.8952 | -0.004667 | 194.0461 | 1.3359 | 193.6008 | 1.0116 | 0.0069643 | 1.0116 | 0.0069643
50.48 | 0.81199 | 0.0037512 | -0.0029359 | 192.7318 | 193.5438 | -0.9168 | -0.0047796 | 193.1378 | 0.406 | 193.0025 | 1.0069 | 0.0021166 | 1.0069 | 0.0021166
50.5 | -0.13097 | 0.0033761 | -0.0037235 | 192.7891 | 192.6581 | -0.9741 | -0.0050783 | 192.7236 | -0.065483 | 192.7454 | 1.0047 | -0.00034139 | 1.0047 | -0.00034139
50.52 | -1.1787 | 0.003001 | -0.0045112 | 192.7823 | 191.6036 | -0.9673 | -0.0050429 | 192.193 | -0.58935 | 192.3894 | 1.002 | -0.0030725 | 1.002 | -0.0030725
50.54 | -2.5407 | 0.0026258 | -0.005084 | 192.6823 | 190.1416 | -0.8673 | -0.0045215 | 191.4119 | -1.2704 | 191.8354 | 0.9979 | -0.0066229 | 0.9979 | -0.0066229
50.56 | -3.4575 | 0.0022507 | -0.0058001 | 192.7342 | 189.2767 | -0.9192 | -0.0047921 | 191.0054 | -1.7288 | 191.5817 | 0.99578 | -0.0090126 | 0.99578 | -0.0090126
50.58 | -5.0029 | 0.0018756 | -0.0064446 | 192.6738 | 187.6709 | -0.8588 | -0.0044772 | 190.1723 | -2.5015 | 191.0062 | 0.99144 | -0.013041 | 0.99144 | -0.013041
50.6 | -5.1863 | 0.0018756 | -0.0070174 | 192.6046 | 187.4183 | -0.7896 | -0.0041165 | 190.0115 | -2.5931 | 190.8758 | 0.9906 | -0.013519 | 0.9906 | -0.013519
50.62 | -6.7055 | 0.001688 | -0.0078051 | 192.6639 | 185.9584 | -0.8489 | -0.0044256 | 189.3112 | -3.3527 | 190.4287 | 0.98695 | -0.017479 | 0.98695 | -0.017479
50.64 | -7.9366 | 0.0013129 | -0.0082347 | 192.731 | 184.7944 | -0.916 | -0.0047754 | 188.7627 | -3.9683 | 190.0855 | 0.98409 | -0.020688 | 0.98409 | -0.020688
50.66 | -8.3295 | 0.0011254 | -0.0085211 | 192.5627 | 184.2332 | -0.7477 | -0.003898 | 188.398 | -4.1647 | 189.7862 | 0.98219 | -0.021712 | 0.98219 | -0.021712
50.68 | -8.8795 | 0.0009378 | -0.0089508 | 192.5734 | 183.6939 | -0.7584 | -0.0039538 | 188.1336 | -4.4398 | 189.6136 | 0.98081 | -0.023146 | 0.98081 | -0.023146
50.7 | -9.5867 | 0.00075024 | -0.0093804 | 192.5627 | 182.976 | -0.7477 | -0.003898 | 187.7693 | -4.7934 | 189.3671 | 0.97891 | -0.02499 | 0.97891 | -0.02499
50.72 | -10.0058 | 0.00056268 | -0.0095952 | 192.5276 | 182.5218 | -0.7126 | -0.003715 | 187.5247 | -5.0029 | 189.1923 | 0.97763 | -0.026082 | 0.97763 | -0.026082
50.74 | -10.0582 | 0.00056268 | -0.0095952 | 192.4323 | 182.3741 | -0.6173 | -0.0032182 | 187.4032 | -5.0291 | 189.0796 | 0.977 | -0.026219 | 0.977 | -0.026219
50.76 | -9.8487 | 0.00037512 | -0.0095952 | 193.3414 | 183.4927 | -0.5264 | -0.0027443 | 188.4171 | -4.9243 | 190.0585 | 0.98229 | -0.025672 | 0.98229 | -0.025672
50.78 | -9.5605 | 0.00018756 | -0.0095236 | 192.2849 | 182.7244 | -0.4699 | -0.0024498 | 187.5046 | -4.7803 | 189.0981 | 0.97753 | -0.024921 | 0.97753 | -0.024921
50.8 | -9.5343 | 0.00018756 | -0.0093804 | 193.2269 | 183.6926 | -0.4119 | -0.0021474 | 188.4597 | -4.7672 | 190.0488 | 0.98251 | -0.024853 | 0.98251 | -0.024853
50.82 | -9.1153 | 0 | -0.009094 | 193.1673 | 184.052 | -0.3523 | -0.0018367 | 188.6097 | -4.5576 | 190.1289 | 0.98329 | -0.023761 | 0.98329 | -0.023761
50.84 | -8.4866 | 0 | -0.0088076 | 191.9418 | 183.4552 | -0.1268 | -0.00066105 | 187.6985 | -4.2433 | 189.1129 | 0.97854 | -0.022122 | 0.97854 | -0.022122
50.86 | -7.6484 | 0 | -0.0080915 | 191.7947 | 184.1463 | 0.0203 | 0.00010583 | 187.9705 | -3.8242 | 189.2452 | 0.97996 | -0.019937 | 0.97996 | -0.019937
50.88 | -6.8626 | 0 | -0.0073038 | 191.6457 | 184.7831 | 0.1693 | 0.00088262 | 188.2144 | -3.4313 | 189.3582 | 0.98123 | -0.017889 | 0.98123 | -0.017889
50.9 | -5.7887 | 0.00018756 | -0.0064446 | 191.3967 | 185.608 | 0.4183 | 0.0021807 | 188.5023 | -2.8944 | 189.4671 | 0.98273 | -0.015089 | 0.98273 | -0.015089
50.92 | -4.6624 | 0.00037512 | -0.0055137 | 191.2285 | 186.5661 | 0.5865 | 0.0030576 | 188.8973 | -2.3312 | 189.6744 | 0.98479 | -0.012153 | 0.98479 | -0.012153
50.94 | -3.6409 | 0.00075024 | -0.0049408 | 191.1096 | 187.4687 | 0.7054 | 0.0036775 | 189.2892 | -1.8204 | 189.896 | 0.98683 | -0.0094906 | 0.98683 | -0.0094906
50.96 | -2.7241 | 0.0009378 | -0.0040099 | 191.0603 | 188.3362 | 0.7547 | 0.0039345 | 189.6983 | -1.362 | 190.1523 | 0.98896 | -0.0071008 | 0.98896 | -0.0071008
50.98 | -0.70722 | 0.0013129 | -0.0031507 | 191.0054 | 190.2982 | 0.8096 | 0.0042207 | 190.6518 | -0.35361 | 190.7697 | 0.99394 | -0.0018435 | 0.99394 | -0.0018435
51 | -0.10477 | 0.001688 | -0.0024346 | 191.08 | 190.9752 | 0.735 | 0.0038318 | 191.0276 | -0.052387 | 191.0451 | 0.9959 | -0.00027311 | 0.9959 | -0.00027311
51.02 | 1.3097 | 0.0018756 | -0.0015037 | 191.0694 | 192.3791 | 0.7456 | 0.0038871 | 191.7242 | 0.65483 | 191.506 | 0.99953 | 0.0034139 | 0.99953 | 0.0034139
51.04 | 2.5407 | 0.0022507 | -0.0010025 | 191.1263 | 193.667 | 0.6887 | 0.0035904 | 192.3967 | 1.2704 | 191.9732 | 1.003 | 0.0066229 | 1.003 | 0.0066229
51.06 | 3.5623 | 0.0026258 | -0.00028642 | 191.0726 | 194.6349 | 0.7424 | 0.0038704 | 192.8537 | 1.7811 | 192.26 | 1.0054 | 0.0092857 | 1.0054 | 0.0092857
51.08 | 4.7934 | 0.0028134 | 0.00042964 | 191.1263 | 195.9197 | 0.6887 | 0.0035904 | 193.523 | 2.3967 | 192.7241 | 1.0089 | 0.012495 | 1.0089 | 0.012495
51.1 | 5.7625 | 0.003001 | 0.0010025 | 191.1362 | 196.8987 | 0.6788 | 0.0035388 | 194.0175 | 2.8813 | 193.057 | 1.0115 | 0.015021 | 1.0115 | 0.015021
51.12 | 6.8626 | 0.0033761 | 0.0016469 | 190.114 | 196.9766 | 0.701 | 0.0036546 | 193.5453 | 3.4313 | 192.4015 | 1.009 | 0.017889 | 1.009 | 0.017889
51.14 | 7.9366 | 0.0037512 | 0.0020766 | 191.1194 | 199.056 | 0.6956 | 0.0036264 | 195.0877 | 3.9683 | 193.7649 | 1.0171 | 0.020688 | 1.0171 | 0.020688
51.16 | 8.3295 | 0.0039388 | 0.0025062 | 190.2192 | 198.5487 | 0.5958 | 0.0031061 | 194.3839 | 4.1647 | 192.9957 | 1.0134 | 0.021712 | 1.0134 | 0.021712
51.18 | 8.9319 | 0.0041263 | 0.0029359 | 191.1897 | 200.1216 | 0.6253 | 0.0032599 | 195.6557 | 4.466 | 194.167 | 1.02 | 0.023283 | 1.02 | 0.023283
51.2 | 9.4296 | 0.0043139 | 0.0031507 | 191.2463 | 200.6759 | 0.5687 | 0.0029648 | 195.9611 | 4.7148 | 194.3895 | 1.0216 | 0.02458 | 1.0216 | 0.02458
51.22 | 9.9011 | 0.0045014 | 0.0032939 | 190.3345 | 200.2356 | 0.4805 | 0.002505 | 195.285 | 4.9505 | 193.6349 | 1.0181 | 0.025809 | 1.0181 | 0.025809
51.24 | 9.7963 | 0.004689 | 0.0035087 | 191.3747 | 201.171 | 0.4403 | 0.0022954 | 196.2728 | 4.8981 | 194.6401 | 1.0232 | 0.025536 | 1.0232 | 0.025536
51.26 | 9.9272 | 0.004689 | 0.0035803 | 191.4363 | 201.3635 | 0.3787 | 0.0019743 | 196.3999 | 4.9636 | 194.7454 | 1.0239 | 0.025877 | 1.0239 | 0.025877
51.28 | 10.0058 | 0.0048766 | 0.0035803 | 191.4949 | 201.5007 | 0.3201 | 0.0016688 | 196.4978 | 5.0029 | 194.8302 | 1.0244 | 0.026082 | 1.0244 | 0.026082
51.3 | 9.8225 | 0.0048766 | 0.0034371 | 191.6043 | 201.4268 | 0.2107 | 0.0010985 | 196.5155 | 4.9112 | 194.8785 | 1.0245 | 0.025604 | 1.0245 | 0.025604
51.32 | 9.1676 | 0.0048766 | 0.0030075 | 191.6976 | 200.8652 | 0.1174 | 0.00061205 | 196.2814 | 4.5838 | 194.7535 | 1.0233 | 0.023897 | 1.0233 | 0.023897
51.34 | 8.5128 | 0.0048766 | 0.0025062 | 191.8232 | 200.336 | -0.0082 | -4.275e-05 | 196.0796 | 4.2564 | 194.6608 | 1.0222 | 0.02219 | 1.0222 | 0.02219
51.36 | 7.6746 | 0.0048766 | 0.0019334 | 191.9761 | 199.6507 | -0.1611 | -0.00083987 | 195.8134 | 3.8373 | 194.5343 | 1.0208 | 0.020005 | 1.0208 | 0.020005
51.38 | 6.8888 | 0.0048766 | 0.0012889 | 192.1673 | 199.0561 | -0.3523 | -0.0018367 | 195.6117 | 3.4444 | 194.4636 | 1.0198 | 0.017957 | 1.0198 | 0.017957
51.4 | 6.0768 | 0.004689 | 0.00057285 | 192.2621 | 198.3389 | -0.4471 | -0.0023309 | 195.3005 | 3.0384 | 194.2877 | 1.0182 | 0.01584 | 1.0182 | 0.01584
51.42 | 4.7934 | 0.0045014 | -0.00042964 | 192.564 | 197.3574 | -0.749 | -0.0039048 | 194.9607 | 2.3967 | 194.1618 | 1.0164 | 0.012495 | 1.0164 | 0.012495
51.44 | 3.929 | 0.0043139 | -0.0010741 | 192.603 | 196.532 | -0.788 | -0.0041081 | 194.5675 | 1.9645 | 193.9127 | 1.0143 | 0.010242 | 1.0143 | 0.010242
51.46 | 2.5669 | 0.0041263 | -0.0020766 | 192.7354 | 195.3023 | -0.9204 | -0.0047984 | 194.0189 | 1.2835 | 193.591 | 1.0115 | 0.0066912 | 1.0115 | 0.0066912
51.48 | 1.1001 | 0.0037512 | -0.0030075 | 192.7753 | 193.8754 | -0.9603 | -0.0050064 | 193.3254 | 0.55006 | 193.142 | 1.0079 | 0.0028677 | 1.0079 | 0.0028677
51.5 | 0.052387 | 0.0033761 | -0.0035803 | 192.718 | 192.7704 | -0.903 | -0.0047077 | 192.7442 | 0.026193 | 192.7355 | 1.0048 | 0.00013656 | 1.0048 | 0.00013656
51.52 | -1.1787 | 0.003001 | -0.0045112 | 192.8111 | 191.6324 | -0.9961 | -0.005193 | 192.2218 | -0.58935 | 192.4182 | 1.0021 | -0.0030725 | 1.0021 | -0.0030725
51.54 | -2.5407 | 0.0026258 | -0.0052273 | 192.7916 | 190.2509 | -0.9766 | -0.0050914 | 191.5212 | -1.2704 | 191.9447 | 0.99847 | -0.0066229 | 0.99847 | -0.0066229
51.56 | -3.6409 | 0.0024383 | -0.0058001 | 192.7781 | 189.1372 | -0.9631 | -0.005021 | 190.9577 | -1.8204 | 191.5645 | 0.99553 | -0.0094906 | 0.99553 | -0.0094906
51.58 | -4.9767 | 0.0022507 | -0.0065878 | 192.7805 | 187.8038 | -0.9655 | -0.0050335 | 190.2921 | -2.4884 | 191.1216 | 0.99206 | -0.012973 | 0.99206 | -0.012973
51.6 | -5.8673 | 0.0018756 | -0.0070174 | 192.5868 | 186.7195 | -0.7718 | -0.0040237 | 189.6532 | -2.9336 | 190.631 | 0.98873 | -0.015294 | 0.98873 | -0.015294
51.62 | -6.8364 | 0.0015005 | -0.0078051 | 192.5978 | 185.7614 | -0.7828 | -0.004081 | 189.1796 | -3.4182 | 190.319 | 0.98626 | -0.01782 | 0.98626 | -0.01782
51.64 | -7.9104 | 0.0013129 | -0.0080915 | 193.5314 | 185.621 | -0.7164 | -0.0037348 | 189.5762 | -3.9552 | 190.8946 | 0.98833 | -0.02062 | 0.98833 | -0.02062
51.66 | -8.4342 | 0.0011254 | -0.0086644 | 193.5449 | 185.1107 | -0.7299 | -0.0038052 | 189.3278 | -4.2171 | 190.7335 | 0.98703 | -0.021985 | 0.98703 | -0.021985
51.68 | -9.1153 | 0.0009378 | -0.0089508 | 193.566 | 184.4507 | -0.751 | -0.0039152 | 189.0084 | -4.5576 | 190.5276 | 0.98537 | -0.023761 | 0.98537 | -0.023761
51.7 | -9.4558 | 0.00075024 | -0.0092372 | 193.4616 | 184.0058 | -0.6466 | -0.003371 | 188.7337 | -4.7279 | 190.3097 | 0.98394 | -0.024648 | 0.98394 | -0.024648
51.72 | -9.8225 | 0.00056268 | -0.0095236 | 193.46 | 183.6375 | -0.645 | -0.0033626 | 188.5488 | -4.9112 | 190.1858 | 0.98297 | -0.025604 | 0.98297 | -0.025604
51.74 | -10.1892 | 0.00037512 | -0.0095952 | 193.4038 | 183.2146 | -0.5888 | -0.0030696 | 188.3092 | -5.0946 | 190.0074 | 0.98172 | -0.02656 | 0.98172 | -0.02656
51.76 | -9.6653 | 0.00037512 | -0.0095952 | 193.283 | 183.6177 | -0.468 | -0.0024399 | 188.4503 | -4.8327 | 190.0612 | 0.98246 | -0.025194 | 0.98246 | -0.025194
51.78 | -9.6129 | 0.00018756 | -0.0095952 | 192.2596 | 182.6467 | -0.4446 | -0.0023179 | 187.4531 | -4.8065 | 189.0553 | 0.97726 | -0.025058 | 0.97726 | -0.025058
51.8 | -9.4296 | 0.00018756 | -0.0093804 | 193.166 | 183.7364 | -0.351 | -0.0018299 | 188.4512 | -4.7148 | 190.0228 | 0.98246 | -0.02458 | 0.98246 | -0.02458
51.82 | -9.2986 | 0 | -0.0092372 | 193.0974 | 183.7988 | -0.2824 | -0.0014723 | 188.4481 | -4.6493 | 189.9979 | 0.98245 | -0.024238 | 0.98245 | -0.024238
51.84 | -8.539 | 0 | -0.0088076 | 191.9268 | 183.3878 | -0.1118 | -0.00058285 | 187.6573 | -4.2695 | 189.0805 | 0.97832 | -0.022258 | 0.97832 | -0.022258
51.86 | -7.8842 | 0 | -0.0080915 | 191.7646 | 183.8804 | 0.0504 | 0.00026275 | 187.8225 | -3.9421 | 189.1365 | 0.97919 | -0.020551 | 0.97919 | -0.020551
51.88 | -6.9412 | 0 | -0.0073038 | 191.6334 | 184.6922 | 0.1816 | 0.00094675 | 188.1628 | -3.4706 | 189.3197 | 0.98096 | -0.018094 | 0.98096 | -0.018094
51.9 | -5.8935 | 0.00018756 | -0.0064446 | 191.3727 | 185.4792 | 0.4423 | 0.0023059 | 188.426 | -2.9467 | 189.4082 | 0.98233 | -0.015362 | 0.98233 | -0.015362
51.92 | -4.741 | 0.00037512 | -0.0055137 | 191.1725 | 186.4315 | 0.6425 | 0.0033496 | 188.802 | -2.3705 | 189.5922 | 0.98429 | -0.012358 | 0.98429 | -0.012358
51.94 | -3.6409 | 0.00075024 | -0.0047976 | 191.0732 | 187.4323 | 0.7418 | 0.0038673 | 189.2528 | -1.8204 | 189.8596 | 0.98664 | -0.0094906 | 0.98664 | -0.0094906
51.96 | -2.6979 | 0.0011254 | -0.0040099 | 191.0768 | 188.3789 | 0.7382 | 0.0038485 | 189.7278 | -1.349 | 190.1775 | 0.98912 | -0.0070326 | 0.98912 | -0.0070326
51.98 | -1.0739 | 0.0015005 | -0.0031507 | 191.0922 | 190.0183 | 0.7228 | 0.0037682 | 190.5552 | -0.53696 | 190.7342 | 0.99343 | -0.0027994 | 0.99343 | -0.0027994
52 | -0.15716 | 0.001688 | -0.0024346 | 191.0603 | 190.9031 | 0.7547 | 0.0039345 | 190.9817 | -0.07858 | 191.0079 | 0.99566 | -0.00040966 | 0.99566 | -0.00040966
52.02 | 1.2835 | 0.0020632 | -0.0015037 | 191.0122 | 192.2957 | 0.8028 | 0.0041853 | 191.6539 | 0.64173 | 191.44 | 0.99916 | 0.0033456 | 0.99916 | 0.0033456
52.04 | 2.5407 | 0.0020632 | -0.00093088 | 191.0392 | 193.5799 | 0.7758 | 0.0040445 | 192.3096 | 1.2704 | 191.8861 | 1.0026 | 0.0066229 | 1.0026 | 0.0066229
52.06 | 3.6671 | 0.0024383 | -0.00014321 | 191.0318 | 194.6989 | 0.7832 | 0.0040831 | 192.8653 | 1.8335 | 192.2542 | 1.0055 | 0.0095588 | 1.0055 | 0.0095588
52.08 | 5.0291 | 0.0028134 | 0.00042964 | 190.9603 | 195.9894 | 0.8547 | 0.0044559 | 193.4749 | 2.5146 | 192.6367 | 1.0087 | 0.013109 | 1.0087 | 0.013109
52.1 | 5.9459 | 0.003001 | 0.00093088 | 190.9993 | 196.9452 | 0.8157 | 0.0042525 | 193.9722 | 2.9729 | 192.9813 | 1.0112 | 0.015499 | 1.0112 | 0.015499
52.12 | 6.7055 | 0.0031885 | 0.0013605 | 191.0318 | 197.7373 | 0.7832 | 0.0040831 | 194.3845 | 3.3527 | 193.267 | 1.0134 | 0.017479 | 1.0134 | 0.017479
52.14 | 7.858 | 0.0033761 | 0.0022198 | 190.9999 | 198.8579 | 0.8151 | 0.0042494 | 194.9289 | 3.929 | 193.6192 | 1.0162 | 0.020483 | 1.0162 | 0.020483
52.16 | 8.539 | 0.0035636 | 0.0025062 | 191.0912 | 199.6302 | 0.7238 | 0.0037734 | 195.3607 | 4.2695 | 193.9375 | 1.0185 | 0.022258 | 1.0185 | 0.022258
52.18 | 8.9319 | 0.0039388 | 0.0027926 | 191.221 | 200.1529 | 0.594 | 0.0030967 | 195.687 | 4.466 | 194.1983 | 1.0202 | 0.023283 | 1.0202 | 0.023283
52.2 | 9.4296 | 0.0039388 | 0.0032939 | 191.1702 | 200.5998 | 0.6448 | 0.0033616 | 195.885 | 4.7148 | 194.3134 | 1.0212 | 0.02458 | 1.0212 | 0.02458
52.22 | 10.032 | 0.0043139 | 0.0034371 | 191.2612 | 201.2932 | 0.5538 | 0.0028872 | 196.2772 | 5.016 | 194.6052 | 1.0233 | 0.02615 | 1.0233 | 0.02615
52.24 | 10.294 | 0.0043139 | 0.0034371 | 191.3419 | 201.6359 | 0.4731 | 0.0024664 | 196.4889 | 5.147 | 194.7732 | 1.0244 | 0.026833 | 1.0244 | 0.026833
52.26 | 10.2154 | 0.0045014 | 0.0034371 | 191.4225 | 201.6379 | 0.3925 | 0.0020462 | 196.5302 | 5.1077 | 194.8276 | 1.0246 | 0.026628 | 1.0246 | 0.026628
52.28 | 9.8487 | 0.004689 | 0.0034371 | 191.6063 | 201.455 | 0.2087 | 0.001088 | 196.5306 | 4.9243 | 194.8892 | 1.0246 | 0.025672 | 1.0246 | 0.025672
52.3 | 9.5867 | 0.004689 | 0.0034371 | 191.592 | 201.1787 | 0.223 | 0.0011626 | 196.3854 | 4.7934 | 194.7876 | 1.0238 | 0.02499 | 1.0238 | 0.02499
52.32 | 9.22 | 0.004689 | 0.0031507 | 191.7295 | 200.9495 | 0.0855 | 0.00044574 | 196.3395 | 4.61 | 194.8028 | 1.0236 | 0.024034 | 1.0236 | 0.024034
52.34 | 8.5128 | 0.004689 | 0.0025062 | 191.8868 | 200.3996 | -0.0718 | -0.00037432 | 196.1432 | 4.2564 | 194.7244 | 1.0226 | 0.02219 | 1.0226 | 0.02219
52.36 | 7.7532 | 0.004689 | 0.0017185 | 192.0803 | 199.8335 | -0.2653 | -0.0013831 | 195.9569 | 3.8766 | 194.6647 | 1.0216 | 0.02021 | 1.0216 | 0.02021
52.38 | 6.9412 | 0.004689 | 0.0010741 | 192.1962 | 199.1374 | -0.3812 | -0.0019873 | 195.6668 | 3.4706 | 194.5099 | 1.0201 | 0.018094 | 1.0201 | 0.018094
52.4 | 5.8673 | 0.0045014 | 0.00028642 | 192.3711 | 198.2384 | -0.5561 | -0.0028991 | 195.3047 | 2.9336 | 194.3269 | 1.0182 | 0.015294 | 1.0182 | 0.015294
52.42 | 4.8458 | 0.0045014 | -0.00028642 | 192.5215 | 197.3673 | -0.7065 | -0.0036832 | 194.9444 | 2.4229 | 194.1368 | 1.0163 | 0.012631 | 1.0163 | 0.012631
52.44 | 3.8242 | 0.0041263 | -0.0010741 | 192.5624 | 196.3866 | -0.7474 | -0.0038965 | 194.4745 | 1.9121 | 193.8371 | 1.0139 | 0.0099685 | 1.0139 | 0.0099685
52.46 | 2.4884 | 0.0037512 | -0.0021482 | 192.7027 | 195.1911 | -0.8877 | -0.0046279 | 193.9469 | 1.2442 | 193.5322 | 1.0111 | 0.0064864 | 1.0111 | 0.0064864
52.48 | 1.1525 | 0.0033761 | -0.0028642 | 192.6967 | 193.8492 | -0.8817 | -0.0045966 | 193.273 | 0.57625 | 193.0809 | 1.0076 | 0.0030042 | 1.0076 | 0.0030042
52.5 | 0 | 0.0031885 | -0.0037235 | 192.7219 | 192.7219 | -0.9069 | -0.004728 | 192.7219 | 0 | 192.7219 | 1.0047 | 0 | 1.0047 | 0
52.52 | -1.493 | 0.0028134 | -0.0046544 | 192.7354 | 191.2424 | -0.9204 | -0.0047984 | 191.9889 | -0.74651 | 192.2377 | 1.0009 | -0.0038918 | 1.0009 | -0.0038918
52.54 | -2.2002 | 0.0026258 | -0.005084 | 192.5524 | 190.3522 | -0.7374 | -0.0038443 | 191.4523 | -1.1001 | 191.819 | 0.99811 | -0.0057353 | 0.99811 | -0.0057353
52.56 | -3.5885 | 0.0022507 | -0.0059433 | 192.6411 | 189.0526 | -0.8261 | -0.0043068 | 190.8469 | -1.7942 | 191.4449 | 0.99495 | -0.009354 | 0.99495 | -0.009354
52.58 | -4.8196 | 0.0018756 | -0.0065878 | 192.5405 | 187.7209 | -0.7255 | -0.0037823 | 190.1307 | -2.4098 | 190.934 | 0.99122 | -0.012563 | 0.99122 | -0.012563
52.6 | -5.7101 | 0.0015005 | -0.0071606 | 192.423 | 186.7129 | -0.608 | -0.0031697 | 189.5679 | -2.8551 | 190.5196 | 0.98829 | -0.014884 | 0.98829 | -0.014884
52.62 | -6.9674 | 0.0013129 | -0.0078051 | 192.3755 | 185.4081 | -0.5605 | -0.0029221 | 188.8918 | -3.4837 | 190.053 | 0.98476 | -0.018162 | 0.98476 | -0.018162
52.64 | -7.5699 | 0.0011254 | -0.0080915 | 192.3798 | 184.8099 | -0.5648 | -0.0029445 | 188.5949 | -3.7849 | 189.8565 | 0.98321 | -0.019732 | 0.98321 | -0.019732
52.66 | -8.5128 | 0.0009378 | -0.0086644 | 192.4789 | 183.9661 | -0.6639 | -0.0034611 | 188.2225 | -4.2564 | 189.6413 | 0.98127 | -0.02219 | 0.98127 | -0.02219
52.68 | -8.9843 | 0.00075024 | -0.009094 | 192.4493 | 183.465 | -0.6343 | -0.0033068 | 187.9572 | -4.4921 | 189.4545 | 0.97989 | -0.023419 | 0.97989 | -0.023419
52.7 | -9.4558 | 0.00056268 | -0.0092372 | 192.317 | 182.8612 | -0.502 | -0.0026171 | 187.5891 | -4.7279 | 189.1651 | 0.97797 | -0.024648 | 0.97797 | -0.024648
52.72 | -9.6915 | 0.00037512 | -0.0093804 | 192.2227 | 182.5312 | -0.4077 | -0.0021255 | 187.3769 | -4.8458 | 188.9922 | 0.97686 | -0.025263 | 0.97686 | -0.025263
52.74 | -9.8487 | 0.00018756 | -0.0097384 | 192.2393 | 182.3906 | -0.4243 | -0.002212 | 187.315 | -4.9243 | 188.9564 | 0.97654 | -0.025672 | 0.97654 | -0.025672
52.76 | -9.6915 | 0.00018756 | -0.0097384 | 192.1491 | 182.4576 | -0.3341 | -0.0017418 | 187.3033 | -4.8458 | 188.9186 | 0.97648 | -0.025263 | 0.97648 | -0.025263
52.78 | -9.7439 | 0 | -0.0097384 | 192.0187 | 182.2748 | -0.2037 | -0.001062 | 187.1468 | -4.8719 | 188.7707 | 0.97566 | -0.025399 | 0.97566 | -0.025399
52.8 | -9.8487 | 0 | -0.0095952 | 192.0001 | 182.1514 | -0.1851 | -0.00096499 | 187.0758 | -4.9243 | 188.7172 | 0.97529 | -0.025672 | 0.97529 | -0.025672
52.82 | -9.1938 | -0.00018756 | -0.0092372 | 191.7968 | 182.603 | 0.0182 | 9.4883e-05 | 187.1999 | -4.5969 | 188.7322 | 0.97594 | -0.023965 | 0.97594 | -0.023965
52.84 | -8.5128 | -0.00018756 | -0.0085211 | 191.6525 | 183.1397 | 0.1625 | 0.00084717 | 187.3961 | -4.2564 | 188.8149 | 0.97696 | -0.02219 | 0.97696 | -0.02219
52.86 | -7.6484 | -0.00018756 | -0.0080915 | 191.5118 | 183.8634 | 0.3032 | 0.0015807 | 187.6876 | -3.8242 | 188.9623 | 0.97848 | -0.019937 | 0.97848 | -0.019937
52.88 | -7.046 | 0 | -0.007447 | 191.3708 | 184.3248 | 0.4442 | 0.0023158 | 187.8478 | -3.523 | 189.0221 | 0.97932 | -0.018367 | 0.97932 | -0.018367
52.9 | -5.7101 | 0.00018756 | -0.0064446 | 191.1546 | 185.4445 | 0.6604 | 0.0034429 | 188.2995 | -2.8551 | 189.2512 | 0.98167 | -0.014884 | 0.98167 | -0.014884
52.92 | -4.8196 | 0.00056268 | -0.0056569 | 190.9425 | 186.1229 | 0.8725 | 0.0045487 | 188.5327 | -2.4098 | 189.336 | 0.98289 | -0.012563 | 0.98289 | -0.012563
52.94 | -3.7456 | 0.0009378 | -0.0049408 | 190.9401 | 187.1945 | 0.8749 | 0.0045612 | 189.0673 | -1.8728 | 189.6916 | 0.98568 | -0.0097637 | 0.98568 | -0.0097637
52.96 | -2.7503 | 0.0013129 | -0.0040099 | 190.8599 | 188.1096 | 0.9551 | 0.0049793 | 189.4848 | -1.3751 | 189.9431 | 0.98785 | -0.0071691 | 0.98785 | -0.0071691
52.98 | -1.0477 | 0.0015005 | -0.0031507 | 190.9099 | 189.8622 | 0.9051 | 0.0047186 | 190.386 | -0.52387 | 190.5607 | 0.99255 | -0.0027311 | 0.99255 | -0.0027311
53 | -0.13097 | 0.001688 | -0.0024346 | 190.884 | 190.753 | 0.931 | 0.0048536 | 190.8185 | -0.065483 | 190.8403 | 0.9948 | -0.00034139 | 0.9948 | -0.00034139
53.02 | 1.4144 | 0.0020632 | -0.0015037 | 190.8938 | 192.3082 | 0.9212 | 0.0048025 | 191.601 | 0.70722 | 191.3653 | 0.99888 | 0.003687 | 0.99888 | 0.003687
53.04 | 2.5669 | 0.0022507 | -0.0010025 | 190.9461 | 193.513 | 0.8689 | 0.0045299 | 192.2296 | 1.2835 | 191.8017 | 1.0022 | 0.0066912 | 1.0022 | 0.0066912
53.06 | 3.5361 | 0.0024383 | -0.00014321 | 190.9314 | 194.4675 | 0.8836 | 0.0046065 | 192.6994 | 1.768 | 192.1101 | 1.0046 | 0.0092174 | 1.0046 | 0.0092174
53.08 | 4.8458 | 0.0028134 | 0.00042964 | 190.971 | 195.8168 | 0.844 | 0.0044001 | 193.3939 | 2.4229 | 192.5863 | 1.0082 | 0.012631 | 1.0082 | 0.012631
53.1 | 5.9459 | 0.003001 | 0.00093088 | 190.9418 | 196.8877 | 0.8732 | 0.0045523 | 193.9147 | 2.9729 | 192.9238 | 1.0109 | 0.015499 | 1.0109 | 0.015499
53.12 | 6.6269 | 0.0031885 | 0.0016469 | 190.945 | 197.5719 | 0.87 | 0.0045356 | 194.2584 | 3.3134 | 193.154 | 1.0127 | 0.017274 | 1.0127 | 0.017274
53.14 | 8.0675 | 0.0033761 | 0.0021482 | 191.0148 | 199.0823 | 0.8002 | 0.0041717 | 195.0486 | 4.0338 | 193.704 | 1.0169 | 0.021029 | 1.0169 | 0.021029
53.16 | 8.2509 | 0.0037512 | 0.0024346 | 191.1263 | 199.3772 | 0.6887 | 0.0035904 | 195.2517 | 4.1254 | 193.8766 | 1.0179 | 0.021507 | 1.0179 | 0.021507
53.18 | 9.0629 | 0.0039388 | 0.0028642 | 191.1417 | 200.2046 | 0.6733 | 0.0035102 | 195.6731 | 4.5314 | 194.1627 | 1.0201 | 0.023624 | 1.0201 | 0.023624
53.2 | 9.6391 | 0.0041263 | 0.0031507 | 190.1318 | 199.7709 | 0.6832 | 0.0035618 | 194.9514 | 4.8196 | 193.3448 | 1.0164 | 0.025126 | 1.0164 | 0.025126
53.22 | 9.9272 | 0.0043139 | 0.0034371 | 191.1871 | 201.1143 | 0.6279 | 0.0032735 | 196.1507 | 4.9636 | 194.4962 | 1.0226 | 0.025877 | 1.0226 | 0.025877
53.24 | 10.032 | 0.0043139 | 0.0035087 | 191.2167 | 201.2487 | 0.5983 | 0.0031192 | 196.2327 | 5.016 | 194.5607 | 1.023 | 0.02615 | 1.023 | 0.02615
53.26 | 9.8749 | 0.0045014 | 0.0035087 | 191.263 | 201.1379 | 0.552 | 0.0028778 | 196.2004 | 4.9374 | 194.5546 | 1.0229 | 0.025741 | 1.0229 | 0.025741
53.28 | 10.032 | 0.0045014 | 0.0034371 | 191.2551 | 201.2871 | 0.5599 | 0.002919 | 196.2711 | 5.016 | 194.5991 | 1.0232 | 0.02615 | 1.0232 | 0.02615
53.3 | 9.5867 | 0.0045014 | 0.0031507 | 191.3771 | 200.9638 | 0.4379 | 0.0022829 | 196.1705 | 4.7934 | 194.5727 | 1.0227 | 0.02499 | 1.0227 | 0.02499
53.32 | 9.0105 | 0.004689 | 0.0027926 | 191.5015 | 200.512 | 0.3135 | 0.0016344 | 196.0067 | 4.5052 | 194.505 | 1.0219 | 0.023487 | 1.0219 | 0.023487
53.34 | 8.4866 | 0.004689 | 0.0025062 | 191.6415 | 200.1281 | 0.1735 | 0.00090452 | 195.8848 | 4.2433 | 194.4704 | 1.0212 | 0.022122 | 1.0212 | 0.022122
53.36 | 7.9889 | 0.004689 | 0.0019334 | 191.7031 | 199.692 | 0.1119 | 0.00058338 | 195.6976 | 3.9945 | 194.3661 | 1.0202 | 0.020825 | 1.0202 | 0.020825
53.38 | 6.6007 | 0.004689 | 0.0013605 | 191.9983 | 198.599 | -0.1833 | -0.00095561 | 195.2987 | 3.3004 | 194.1985 | 1.0182 | 0.017206 | 1.0182 | 0.017206
53.4 | 5.9721 | 0.0045014 | 0.00042964 | 192.1266 | 198.0987 | -0.3116 | -0.0016245 | 195.1126 | 2.986 | 194.1173 | 1.0172 | 0.015567 | 1.0172 | 0.015567
53.42 | 4.5838 | 0.0043139 | -0.00028642 | 192.3317 | 196.9155 | -0.5167 | -0.0026937 | 194.6236 | 2.2919 | 193.8596 | 1.0146 | 0.011949 | 1.0146 | 0.011949
53.44 | 3.798 | 0.0039388 | -0.0010741 | 192.4347 | 196.2327 | -0.6197 | -0.0032307 | 194.3337 | 1.899 | 193.7007 | 1.0131 | 0.0099002 | 1.0131 | 0.0099002
53.46 | 2.5407 | 0.0037512 | -0.0022198 | 192.4777 | 195.0184 | -0.6627 | -0.0034549 | 193.7481 | 1.2704 | 193.3246 | 1.0101 | 0.0066229 | 1.0101 | 0.0066229
53.48 | 1.2835 | 0.0033761 | -0.0028642 | 192.4438 | 193.7273 | -0.6288 | -0.0032782 | 193.0855 | 0.64173 | 192.8716 | 1.0066 | 0.0033456 | 1.0066 | 0.0033456
53.5 | -0.15716 | 0.003001 | -0.0037951 | 192.5228 | 192.3656 | -0.7078 | -0.00369 | 192.4442 | -0.07858 | 192.4704 | 1.0033 | -0.00040966 | 1.0033 | -0.00040966
53.52 | -0.99534 | 0.0026258 | -0.0046544 | 192.4587 | 191.4634 | -0.6437 | -0.0033558 | 191.961 | -0.49767 | 192.1269 | 1.0008 | -0.0025945 | 1.0008 | -0.0025945
53.54 | -2.4884 | 0.0024383 | -0.0052273 | 192.5029 | 190.0145 | -0.6879 | -0.0035863 | 191.2587 | -1.2442 | 191.6734 | 0.9971 | -0.0064864 | 0.9971 | -0.0064864
53.56 | -3.9028 | 0.0020632 | -0.0060149 | 192.4438 | 188.541 | -0.6288 | -0.0032782 | 190.4924 | -1.9514 | 191.1429 | 0.9931 | -0.010173 | 0.9931 | -0.010173
53.58 | -4.8719 | 0.0018756 | -0.0064446 | 192.3885 | 187.5166 | -0.5735 | -0.0029899 | 189.9525 | -2.436 | 190.7645 | 0.99029 | -0.0127 | 0.99029 | -0.0127
53.6 | -5.8149 | 0.0015005 | -0.0073038 | 192.4347 | 186.6198 | -0.6197 | -0.0032307 | 189.5272 | -2.9075 | 190.4964 | 0.98807 | -0.015158 | 0.98807 | -0.015158
53.62 | -6.8364 | 0.0011254 | -0.0076619 | 192.347 | 185.5106 | -0.532 | -0.0027735 | 188.9288 | -3.4182 | 190.0682 | 0.98495 | -0.01782 | 0.98495 | -0.01782
53.64 | -7.4651 | 0.0009378 | -0.0082347 | 192.3051 | 184.84 | -0.4901 | -0.0025551 | 188.5726 | -3.7325 | 189.8167 | 0.9831 | -0.019459 | 0.9831 | -0.019459
53.66 | -8.3033 | 0.00075024 | -0.0086644 | 192.323 | 184.0197 | -0.508 | -0.0026484 | 188.1714 | -4.1516 | 189.5552 | 0.981 | -0.021644 | 0.981 | -0.021644
53.68 | -9.1414 | 0.00056268 | -0.0092372 | 193.3071 | 184.1657 | -0.4921 | -0.0025655 | 188.7364 | -4.5707 | 190.26 | 0.98395 | -0.023829 | 0.98395 | -0.023829
53.7 | -9.4034 | 0.00037512 | -0.0092372 | 193.201 | 183.7976 | -0.386 | -0.0020124 | 188.4993 | -4.7017 | 190.0665 | 0.98271 | -0.024512 | 0.98271 | -0.024512
53.72 | -10.2154 | 0.00018756 | -0.0095952 | 192.1696 | 181.9542 | -0.3546 | -0.0018487 | 187.0619 | -5.1077 | 188.7645 | 0.97522 | -0.026628 | 0.97522 | -0.026628
53.74 | -9.8487 | 0 | -0.0098817 | 193.0938 | 183.2451 | -0.2788 | -0.0014535 | 188.1695 | -4.9243 | 189.8109 | 0.98099 | -0.025672 | 0.98099 | -0.025672
53.76 | -10.2154 | -0.00018756 | -0.0098817 | 193.0242 | 182.8088 | -0.2092 | -0.0010906 | 187.9165 | -5.1077 | 189.6191 | 0.97968 | -0.026628 | 0.97968 | -0.026628
53.78 | -10.1106 | -0.00037512 | -0.0095952 | 191.9064 | 181.7958 | -0.0914 | -0.0004765 | 186.8511 | -5.0553 | 188.5362 | 0.97412 | -0.026355 | 0.97412 | -0.026355
53.8 | -9.482 | -0.00037512 | -0.009094 | 191.7006 | 182.2186 | 0.1144 | 0.00059641 | 186.9596 | -4.741 | 188.5399 | 0.97469 | -0.024716 | 0.97469 | -0.024716
53.82 | -9.0891 | -0.00037512 | -0.0089508 | 191.66 | 182.5709 | 0.155 | 0.00080807 | 187.1155 | -4.5445 | 188.6303 | 0.9755 | -0.023692 | 0.9755 | -0.023692
53.84 | -8.6438 | -0.00037512 | -0.0085211 | 191.5645 | 182.9207 | 0.2505 | 0.0013059 | 187.2426 | -4.3219 | 188.6832 | 0.97616 | -0.022532 | 0.97616 | -0.022532
53.86 | -7.7794 | -0.00037512 | -0.0078051 | 191.4652 | 183.6858 | 0.3498 | 0.0018236 | 187.5755 | -3.8897 | 188.8721 | 0.9779 | -0.020278 | 0.9779 | -0.020278
53.88 | -7.3079 | -0.00018756 | -0.0071606 | 191.3574 | 184.0495 | 0.4576 | 0.0023856 | 187.7034 | -3.654 | 188.9214 | 0.97856 | -0.019049 | 0.97856 | -0.019049
53.9 | -6.0244 | 0 | -0.0065878 | 191.1657 | 185.1413 | 0.6493 | 0.003385 | 188.1535 | -3.0122 | 189.1575 | 0.98091 | -0.015704 | 0.98091 | -0.015704
53.92 | -4.9243 | 0.00018756 | -0.0056569 | 190.9678 | 186.0435 | 0.8472 | 0.0044168 | 188.5056 | -2.4622 | 189.3264 | 0.98275 | -0.012836 | 0.98275 | -0.012836
53.94 | -3.6409 | 0.00037512 | -0.0046544 | 190.7435 | 187.1026 | 1.0715 | 0.0055861 | 188.9231 | -1.8204 | 189.5299 | 0.98492 | -0.0094906 | 0.98492 | -0.0094906
53.96 | -2.7503 | 0.00075024 | -0.0042248 | 190.8014 | 188.0511 | 1.0136 | 0.0052843 | 189.4263 | -1.3751 | 189.8846 | 0.98755 | -0.0071691 | 0.98755 | -0.0071691
53.98 | -1.3882 | 0.0009378 | -0.0031507 | 190.7959 | 189.4077 | 1.0191 | 0.0053129 | 190.1018 | -0.69412 | 190.3332 | 0.99107 | -0.0036187 | 0.99107 | -0.0036187
54 | 0.07858 | 0.0013129 | -0.0025062 | 190.8355 | 190.9141 | 0.9795 | 0.0051065 | 190.8748 | 0.03929 | 190.8617 | 0.9951 | 0.00020483 | 0.9951 | 0.00020483
54.02 | 1.1787 | 0.001688 | -0.0017902 | 190.8569 | 192.0356 | 0.9581 | 0.0049949 | 191.4462 | 0.58935 | 191.2498 | 0.99808 | 0.0030725 | 0.99808 | 0.0030725
54.04 | 2.5931 | 0.0018756 | -0.00093088 | 190.9142 | 193.5073 | 0.9008 | 0.0046962 | 192.2108 | 1.2966 | 191.7786 | 1.0021 | 0.0067595 | 1.0021 | 0.0067595
54.06 | 3.5885 | 0.0022507 | -0.00028642 | 190.8821 | 194.4706 | 0.9329 | 0.0048635 | 192.6763 | 1.7942 | 192.0783 | 1.0045 | 0.009354 | 1.0045 | 0.009354
54.08 | 4.6624 | 0.0024383 | 0.00042964 | 190.9042 | 195.5666 | 0.9108 | 0.0047483 | 193.2354 | 2.3312 | 192.4583 | 1.0074 | 0.012153 | 1.0074 | 0.012153
54.1 | 6.0506 | 0.0026258 | 0.0010025 | 190.9149 | 196.9655 | 0.9001 | 0.0046925 | 193.9402 | 3.0253 | 192.9318 | 1.0111 | 0.015772 | 1.0111 | 0.015772
54.12 | 6.7055 | 0.003001 | 0.0014321 | 190.9974 | 197.7029 | 0.8176 | 0.0042624 | 194.3501 | 3.3527 | 193.2326 | 1.0132 | 0.017479 | 1.0132 | 0.017479
54.14 | 7.7794 | 0.0033761 | 0.0020766 | 190.9383 | 198.7177 | 0.8767 | 0.0045705 | 194.828 | 3.8897 | 193.5314 | 1.0157 | 0.020278 | 1.0157 | 0.020278
54.16 | 8.2509 | 0.0033761 | 0.0025062 | 191.0326 | 199.2835 | 0.7824 | 0.0040789 | 195.158 | 4.1254 | 193.7829 | 1.0174 | 0.021507 | 1.0174 | 0.021507
54.18 | 8.9057 | 0.0037512 | 0.0027926 | 191.0732 | 199.9789 | 0.7418 | 0.0038673 | 195.5261 | 4.4529 | 194.0418 | 1.0193 | 0.023214 | 1.0193 | 0.023214
54.2 | 9.3772 | 0.0039388 | 0.0031507 | 191.154 | 200.5312 | 0.661 | 0.003446 | 195.8426 | 4.6886 | 194.2797 | 1.021 | 0.024443 | 1.021 | 0.024443
54.22 | 10.1368 | 0.0041263 | 0.0034371 | 191.0991 | 201.2359 | 0.7159 | 0.0037322 | 196.1675 | 5.0684 | 194.478 | 1.0227 | 0.026423 | 1.0227 | 0.026423
54.24 | 9.9272 | 0.0043139 | 0.0034371 | 191.2321 | 201.1593 | 0.5829 | 0.0030389 | 196.1957 | 4.9636 | 194.5412 | 1.0228 | 0.025877 | 1.0228 | 0.025877
54.26 | 10.163 | 0.0045014 | 0.0034371 | 191.3048 | 201.4678 | 0.5102 | 0.0026599 | 196.3863 | 5.0815 | 194.6925 | 1.0238 | 0.026492 | 1.0238 | 0.026492
54.28 | 10.0844 | 0.0045014 | 0.0034371 | 190.3918 | 200.4762 | 0.4232 | 0.0022063 | 195.434 | 5.0422 | 193.7533 | 1.0189 | 0.026287 | 1.0189 | 0.026287
54.3 | 9.6915 | 0.0045014 | 0.0031507 | 191.4442 | 201.1357 | 0.3708 | 0.0019331 | 196.29 | 4.8458 | 194.6747 | 1.0233 | 0.025263 | 1.0233 | 0.025263
54.32 | 9.1676 | 0.004689 | 0.0027926 | 191.5853 | 200.7529 | 0.2297 | 0.0011975 | 196.1691 | 4.5838 | 194.6412 | 1.0227 | 0.023897 | 1.0227 | 0.023897
54.34 | 8.539 | 0.004689 | 0.0022198 | 191.6982 | 200.2372 | 0.1168 | 0.00060892 | 195.9677 | 4.2695 | 194.5445 | 1.0216 | 0.022258 | 1.0216 | 0.022258
54.36 | 7.8056 | 0.004689 | 0.0017902 | 191.777 | 199.5826 | 0.038 | 0.00019811 | 195.6798 | 3.9028 | 194.3789 | 1.0201 | 0.020347 | 1.0201 | 0.020347
54.38 | 6.915 | 0.0045014 | 0.0010025 | 191.9175 | 198.8325 | -0.1025 | -0.00053437 | 195.375 | 3.4575 | 194.2225 | 1.0186 | 0.018025 | 1.0186 | 0.018025
54.4 | 5.8149 | 0.0045014 | 0.00028642 | 192.1575 | 197.9724 | -0.3425 | -0.0017856 | 195.065 | 2.9075 | 194.0958 | 1.0169 | 0.015158 | 1.0169 | 0.015158
54.42 | 4.9243 | 0.0043139 | -0.00035803 | 192.3008 | 197.2251 | -0.4858 | -0.0025326 | 194.763 | 2.4622 | 193.9422 | 1.0154 | 0.012836 | 1.0154 | 0.012836
54.44 | 3.929 | 0.0039388 | -0.0011457 | 192.4426 | 196.3716 | -0.6276 | -0.0032719 | 194.4071 | 1.9645 | 193.7523 | 1.0135 | 0.010242 | 1.0135 | 0.010242
54.46 | 2.3312 | 0.0035636 | -0.0022198 | 192.675 | 195.0062 | -0.86 | -0.0044835 | 193.8406 | 1.1656 | 193.4521 | 1.0106 | 0.0060767 | 1.0106 | 0.0060767
54.48 | 1.2049 | 0.0031885 | -0.0030075 | 192.5666 | 193.7715 | -0.7516 | -0.0039184 | 193.169 | 0.60244 | 192.9682 | 1.0071 | 0.0031408 | 1.0071 | 0.0031408
54.5 | 0 | 0.003001 | -0.0037951 | 192.6089 | 192.6089 | -0.7939 | -0.0041389 | 192.6089 | 0 | 192.6089 | 1.0041 | 0 | 1.0041 | 0
54.52 | -1.1787 | 0.0028134 | -0.0046544 | 192.59 | 191.4113 | -0.775 | -0.0040404 | 192.0007 | -0.58935 | 192.1971 | 1.001 | -0.0030725 | 1.001 | -0.0030725
54.54 | -2.3836 | 0.0024383 | -0.0052273 | 192.4975 | 190.1139 | -0.6825 | -0.0035581 | 191.3057 | -1.1918 | 191.703 | 0.99734 | -0.0062132 | 0.99734 | -0.0062132
54.56 | -3.9028 | 0.0020632 | -0.0058717 | 192.4604 | 188.5576 | -0.6454 | -0.0033647 | 190.509 | -1.9514 | 191.1595 | 0.99319 | -0.010173 | 0.99319 | -0.010173
54.58 | -5.0553 | 0.001688 | -0.0064446 | 192.4656 | 187.4103 | -0.6506 | -0.0033918 | 189.938 | -2.5276 | 190.7805 | 0.99021 | -0.013178 | 0.99021 | -0.013178
54.6 | -5.8673 | 0.0015005 | -0.0073038 | 192.4759 | 186.6086 | -0.6609 | -0.0034455 | 189.5423 | -2.9336 | 190.5201 | 0.98815 | -0.015294 | 0.98815 | -0.015294
54.62 | -6.6269 | 0.0011254 | -0.0076619 | 193.4106 | 186.7837 | -0.5956 | -0.0031051 | 190.0972 | -3.3134 | 191.2016 | 0.99104 | -0.017274 | 0.99104 | -0.017274
54.64 | -7.4389 | 0.0009378 | -0.0081631 | 192.3777 | 184.9388 | -0.5627 | -0.0029336 | 188.6583 | -3.7194 | 189.8981 | 0.98354 | -0.019391 | 0.98354 | -0.019391
54.66 | -8.2247 | 0.00075024 | -0.0086644 | 192.3236 | 184.0989 | -0.5086 | -0.0026515 | 188.2113 | -4.1123 | 189.582 | 0.98121 | -0.021439 | 0.98121 | -0.021439
54.68 | -9.1153 | 0.00056268 | -0.009094 | 192.3503 | 183.235 | -0.5353 | -0.0027907 | 187.7927 | -4.5576 | 189.3119 | 0.97903 | -0.023761 | 0.97903 | -0.023761
54.7 | -9.4034 | 0.00037512 | -0.0092372 | 193.2921 | 183.8887 | -0.4771 | -0.0024873 | 188.5904 | -4.7017 | 190.1576 | 0.98319 | -0.024512 | 0.98319 | -0.024512
54.72 | -9.8225 | 0.00018756 | -0.0096668 | 192.3206 | 182.4981 | -0.5056 | -0.0026359 | 187.4094 | -4.9112 | 189.0464 | 0.97703 | -0.025604 | 0.97703 | -0.025604
54.74 | -9.9796 | 0 | -0.0097384 | 192.241 | 182.2614 | -0.426 | -0.0022209 | 187.2512 | -4.9898 | 188.9145 | 0.97621 | -0.026014 | 0.97621 | -0.026014
54.76 | -9.7439 | 0 | -0.0097384 | 192.0902 | 182.3463 | -0.2752 | -0.0014347 | 187.2183 | -4.8719 | 188.8422 | 0.97604 | -0.025399 | 0.97604 | -0.025399
54.78 | -9.8225 | -0.00018756 | -0.0097384 | 192.0555 | 182.233 | -0.2405 | -0.0012538 | 187.1443 | -4.9112 | 188.7813 | 0.97565 | -0.025604 | 0.97565 | -0.025604
54.8 | -9.5343 | -0.00018756 | -0.0095952 | 191.968 | 182.4337 | -0.153 | -0.00079764 | 187.2008 | -4.7672 | 188.7899 | 0.97594 | -0.024853 | 0.97594 | -0.024853
54.82 | -9.2724 | -0.00018756 | -0.009094 | 191.8287 | 182.5563 | -0.0137 | -7.1423e-05 | 187.1925 | -4.6362 | 188.7379 | 0.9759 | -0.02417 | 0.9759 | -0.02417
54.84 | -8.8533 | -0.00018756 | -0.0086644 | 191.7517 | 182.8984 | 0.0633 | 0.00033001 | 187.325 | -4.4267 | 188.8006 | 0.97659 | -0.023078 | 0.97659 | -0.023078
54.86 | -7.2817 | -0.00018756 | -0.0078051 | 191.4718 | 184.1901 | 0.3432 | 0.0017892 | 187.8309 | -3.6409 | 189.0446 | 0.97923 | -0.018981 | 0.97923 | -0.018981
54.88 | -6.9412 | -0.00018756 | -0.007447 | 191.4023 | 184.4611 | 0.4127 | 0.0021516 | 187.9317 | -3.4706 | 189.0886 | 0.97975 | -0.018094 | 0.97975 | -0.018094
54.9 | -5.9459 | 0.00018756 | -0.006731 | 191.2372 | 185.2913 | 0.5778 | 0.0030123 | 188.2643 | -2.9729 | 189.2552 | 0.98149 | -0.015499 | 0.98149 | -0.015499
54.92 | -4.9243 | 0.00037512 | -0.0056569 | 191.0756 | 186.1513 | 0.7394 | 0.0038548 | 188.6134 | -2.4622 | 189.4342 | 0.98331 | -0.012836 | 0.98331 | -0.012836
54.94 | -3.5361 | 0.00075024 | -0.005084 | 190.9573 | 187.4212 | 0.8577 | 0.0044715 | 189.1893 | -1.768 | 189.7786 | 0.98631 | -0.0092174 | 0.98631 | -0.0092174
54.96 | -2.5146 | 0.0009378 | -0.0042964 | 190.9672 | 188.4526 | 0.8478 | 0.0044199 | 189.7099 | -1.2573 | 190.129 | 0.98903 | -0.0065546 | 0.98903 | -0.0065546
54.98 | -1.1263 | 0.0011254 | -0.0030075 | 190.8729 | 189.7466 | 0.9421 | 0.0049115 | 190.3097 | -0.56316 | 190.4975 | 0.99215 | -0.0029359 | 0.99215 | -0.0029359
55 | 0.10477 | 0.0013129 | -0.0025778 | 190.9173 | 191.0221 | 0.8977 | 0.00468 | 190.9697 | 0.052387 | 190.9522 | 0.99559 | 0.00027311 | 0.99559 | 0.00027311
55.02 | 1.1525 | 0.001688 | -0.0016469 | 190.9371 | 192.0896 | 0.8779 | 0.0045768 | 191.5134 | 0.57625 | 191.3213 | 0.99843 | 0.0030042 | 0.99843 | 0.0030042
55.04 | 2.8027 | 0.0020632 | -0.0010025 | 190.9252 | 193.7279 | 0.8898 | 0.0046388 | 192.3265 | 1.4013 | 191.8594 | 1.0027 | 0.0073057 | 1.0027 | 0.0073057
55.06 | 3.5885 | 0.0024383 | -0.00028642 | 190.99 | 194.5785 | 0.825 | 0.004301 | 192.7842 | 1.7942 | 192.1862 | 1.0051 | 0.009354 | 1.0051 | 0.009354
55.08 | 5.291 | 0.0026258 | 0.00057285 | 190.9025 | 196.1935 | 0.9125 | 0.0047572 | 193.548 | 2.6455 | 192.6662 | 1.009 | 0.013792 | 1.009 | 0.013792
55.1 | 5.9721 | 0.0028134 | 0.00085927 | 190.9765 | 196.9486 | 0.8385 | 0.0043714 | 193.9625 | 2.986 | 192.9672 | 1.0112 | 0.015567 | 1.0112 | 0.015567
55.12 | 6.6793 | 0.003001 | 0.0015037 | 191.0231 | 197.7024 | 0.7919 | 0.0041285 | 194.3627 | 3.3396 | 193.2495 | 1.0133 | 0.017411 | 1.0133 | 0.017411
55.14 | 7.9104 | 0.0033761 | 0.0020766 | 191.0054 | 198.9158 | 0.8096 | 0.0042207 | 194.9606 | 3.9552 | 193.6422 | 1.0164 | 0.02062 | 1.0164 | 0.02062
55.16 | 8.5128 | 0.0037512 | 0.002363 | 191.1255 | 199.6383 | 0.6895 | 0.0035946 | 195.3819 | 4.2564 | 193.9631 | 1.0186 | 0.02219 | 1.0186 | 0.02219
55.18 | 8.7485 | 0.0039388 | 0.0027926 | 191.2155 | 199.964 | 0.5995 | 0.0031254 | 195.5898 | 4.3743 | 194.1317 | 1.0197 | 0.022805 | 1.0197 | 0.022805
55.2 | 9.8225 | 0.0041263 | 0.0032939 | 191.2242 | 201.0467 | 0.5908 | 0.0030801 | 196.1354 | 4.9112 | 194.4984 | 1.0225 | 0.025604 | 1.0225 | 0.025604
55.22 | 10.032 | 0.0043139 | 0.0034371 | 190.3519 | 200.3839 | 0.4631 | 0.0024143 | 195.3679 | 5.016 | 193.6959 | 1.0185 | 0.02615 | 1.0185 | 0.02615
55.24 | 10.0058 | 0.0045014 | 0.0034371 | 190.3771 | 200.3829 | 0.4379 | 0.0022829 | 195.38 | 5.0029 | 193.7124 | 1.0186 | 0.026082 | 1.0186 | 0.026082
55.26 | 10.2154 | 0.004689 | 0.0034371 | 190.4609 | 200.6763 | 0.3541 | 0.001846 | 195.5686 | 5.1077 | 193.866 | 1.0196 | 0.026628 | 1.0196 | 0.026628
55.28 | 9.7963 | 0.004689 | 0.0034371 | 190.4916 | 200.2879 | 0.3234 | 0.001686 | 195.3897 | 4.8981 | 193.757 | 1.0186 | 0.025536 | 1.0186 | 0.025536
55.3 | 9.7439 | 0.0048766 | 0.0035803 | 190.5114 | 200.2553 | 0.3036 | 0.0015828 | 195.3833 | 4.8719 | 193.7594 | 1.0186 | 0.025399 | 1.0186 | 0.025399
55.32 | 9.5082 | 0.0048766 | 0.0031507 | 190.6235 | 200.1317 | 0.1915 | 0.00099836 | 195.3776 | 4.7541 | 193.7929 | 1.0186 | 0.024785 | 1.0186 | 0.024785
55.34 | 8.539 | 0.0048766 | 0.002363 | 191.814 | 200.353 | 0.001 | 5.2134e-06 | 196.0835 | 4.2695 | 194.6603 | 1.0223 | 0.022258 | 1.0223 | 0.022258
55.36 | 7.9104 | 0.0048766 | 0.0020766 | 191.8979 | 199.8083 | -0.0829 | -0.00043219 | 195.8531 | 3.9552 | 194.5347 | 1.0211 | 0.02062 | 1.0211 | 0.02062
55.38 | 7.046 | 0.004689 | 0.0013605 | 192.0476 | 199.0936 | -0.2326 | -0.0012126 | 195.5706 | 3.523 | 194.3963 | 1.0196 | 0.018367 | 1.0196 | 0.018367
55.4 | 5.8935 | 0.0045014 | 0.00042964 | 192.2546 | 198.1481 | -0.4396 | -0.0022918 | 195.2013 | 2.9467 | 194.2191 | 1.0177 | 0.015362 | 1.0177 | 0.015362
55.42 | 4.61 | 0.0043139 | -0.00042964 | 192.4777 | 197.0877 | -0.6627 | -0.0034549 | 194.7827 | 2.305 | 194.0144 | 1.0155 | 0.012017 | 1.0155 | 0.012017
55.44 | 4.0861 | 0.0039388 | -0.0010741 | 192.5177 | 196.6038 | -0.7027 | -0.0036634 | 194.5608 | 2.0431 | 193.8797 | 1.0143 | 0.010651 | 1.0143 | 0.010651
55.46 | 2.5669 | 0.0035636 | -0.0020766 | 192.5942 | 195.1611 | -0.7792 | -0.0040622 | 193.8777 | 1.2835 | 193.4498 | 1.0108 | 0.0066912 | 1.0108 | 0.0066912
55.48 | 1.2835 | 0.0033761 | -0.0028642 | 192.5023 | 193.7858 | -0.6873 | -0.0035831 | 193.144 | 0.64173 | 192.9301 | 1.0069 | 0.0033456 | 1.0069 | 0.0033456
55.5 | -0.052387 | 0.0031885 | -0.0038667 | 192.5401 | 192.4877 | -0.7251 | -0.0037802 | 192.5139 | -0.026193 | 192.5226 | 1.0036 | -0.00013656 | 1.0036 | -0.00013656
55.52 | -1.2835 | 0.0026258 | -0.0045112 | 192.4876 | 191.2041 | -0.6726 | -0.0035065 | 191.8459 | -0.64173 | 192.0598 | 1.0002 | -0.0033456 | 1.0002 | -0.0033456
55.54 | -2.3574 | 0.0022507 | -0.0052273 | 192.4506 | 190.0932 | -0.6356 | -0.0033136 | 191.2719 | -1.1787 | 191.6648 | 0.99717 | -0.006145 | 0.99717 | -0.006145
55.56 | -3.8242 | 0.0018756 | -0.0060149 | 192.4384 | 188.6142 | -0.6234 | -0.00325 | 190.5263 | -1.9121 | 191.1637 | 0.99328 | -0.0099685 | 0.99328 | -0.0099685
55.58 | -4.6624 | 0.0015005 | -0.0065878 | 193.3853 | 188.7229 | -0.5703 | -0.0029732 | 191.0541 | -2.3312 | 191.8312 | 0.99603 | -0.012153 | 0.99603 | -0.012153
55.6 | -5.9197 | 0.0015005 | -0.0071606 | 192.3885 | 186.4688 | -0.5735 | -0.0029899 | 189.4287 | -2.9598 | 190.4153 | 0.98756 | -0.015431 | 0.98756 | -0.015431
55.62 | -6.7579 | 0.0013129 | -0.0077335 | 193.2589 | 186.501 | -0.4439 | -0.0023142 | 189.88 | -3.3789 | 191.0063 | 0.98991 | -0.017616 | 0.98991 | -0.017616
55.64 | -7.596 | 0.0009378 | -0.0082347 | 193.33 | 185.734 | -0.515 | -0.0026849 | 189.532 | -3.798 | 190.798 | 0.9881 | -0.0198 | 0.9881 | -0.0198
55.66 | -8.6438 | 0.00056268 | -0.0089508 | 193.3272 | 184.6834 | -0.5122 | -0.0026703 | 189.0053 | -4.3219 | 190.4459 | 0.98535 | -0.022532 | 0.98535 | -0.022532
55.68 | -9.0367 | 0.00037512 | -0.0089508 | 192.2037 | 183.167 | -0.3887 | -0.0020264 | 187.6854 | -4.5183 | 189.1915 | 0.97847 | -0.023556 | 0.97847 | -0.023556
55.7 | -9.3248 | 0.00018756 | -0.0092372 | 192.2183 | 182.8935 | -0.4033 | -0.0021025 | 187.5559 | -4.6624 | 189.11 | 0.9778 | -0.024307 | 0.9778 | -0.024307
55.72 | -9.8487 | 0.00018756 | -0.0097384 | 192.1996 | 182.3509 | -0.3846 | -0.0020051 | 187.2753 | -4.9243 | 188.9167 | 0.97633 | -0.025672 | 0.97633 | -0.025672
55.74 | -9.9534 | 0 | -0.0098817 | 192.1881 | 182.2347 | -0.3731 | -0.0019451 | 187.2114 | -4.9767 | 188.8703 | 0.976 | -0.025945 | 0.976 | -0.025945
55.76 | -10.0582 | 0 | -0.0098817 | 192.0526 | 181.9944 | -0.2376 | -0.0012387 | 187.0235 | -5.0291 | 188.6999 | 0.97502 | -0.026219 | 0.97502 | -0.026219
55.78 | -10.032 | -0.00018756 | -0.0097384 | 192.0323 | 182.0003 | -0.2173 | -0.0011329 | 187.0163 | -5.016 | 188.6883 | 0.97498 | -0.02615 | 0.97498 | -0.02615
55.8 | -9.6129 | -0.00018756 | -0.0093804 | 191.9208 | 182.3079 | -0.1058 | -0.00055157 | 187.1143 | -4.8065 | 188.7165 | 0.97549 | -0.025058 | 0.97549 | -0.025058
55.82 | -9.0367 | -0.00018756 | -0.0089508 | 191.814 | 182.7773 | 0.001 | 5.2134e-06 | 187.2957 | -4.5183 | 188.8018 | 0.97644 | -0.023556 | 0.97644 | -0.023556
55.84 | -8.3818 | -0.00018756 | -0.0088076 | 191.7923 | 183.4105 | 0.0227 | 0.00011834 | 187.6014 | -4.1909 | 188.9984 | 0.97803 | -0.021849 | 0.97803 | -0.021849
55.86 | -7.9628 | -0.00018756 | -0.0082347 | 191.6445 | 183.6817 | 0.1705 | 0.00088888 | 187.6631 | -3.9814 | 188.9902 | 0.97835 | -0.020756 | 0.97835 | -0.020756
55.88 | -6.8102 | 0 | -0.0073038 | 191.4312 | 184.621 | 0.3838 | 0.0020009 | 188.0261 | -3.4051 | 189.1611 | 0.98025 | -0.017752 | 0.98025 | -0.017752
55.9 | -5.9983 | 0.00018756 | -0.0064446 | 191.2499 | 185.2516 | 0.5651 | 0.0029461 | 188.2508 | -2.9991 | 189.2505 | 0.98142 | -0.015636 | 0.98142 | -0.015636
55.92 | -4.6624 | 0.00037512 | -0.0055137 | 191.0338 | 186.3714 | 0.7812 | 0.0040727 | 188.7026 | -2.3312 | 189.4797 | 0.98377 | -0.012153 | 0.98377 | -0.012153
55.94 | -3.6932 | 0.00056268 | -0.0049408 | 190.9702 | 187.277 | 0.8448 | 0.0044042 | 189.1236 | -1.8466 | 189.7391 | 0.98597 | -0.0096271 | 0.98597 | -0.0096271
55.96 | -2.7765 | 0.0009378 | -0.0040099 | 190.9532 | 188.1767 | 0.8618 | 0.0044929 | 189.565 | -1.3882 | 190.0277 | 0.98827 | -0.0072374 | 0.98827 | -0.0072374
55.98 | -0.99534 | 0.0013129 | -0.0030075 | 191.0227 | 190.0274 | 0.7923 | 0.0041305 | 190.525 | -0.49767 | 190.6909 | 0.99327 | -0.0025945 | 0.99327 | -0.0025945
56 | -0.28813 | 0.001688 | -0.0022914 | 191.1188 | 190.8307 | 0.6962 | 0.0036295 | 190.9747 | -0.14406 | 191.0228 | 0.99562 | -0.00075105 | 0.99562 | -0.00075105
56.02 | 1.4144 | 0.0020632 | -0.0015037 | 191.1255 | 192.5399 | 0.6895 | 0.0035946 | 191.8327 | 0.70722 | 191.597 | 1.0001 | 0.003687 | 1.0001 | 0.003687
56.04 | 2.2788 | 0.0022507 | -0.00093088 | 191.1306 | 193.4094 | 0.6844 | 0.003568 | 192.27 | 1.1394 | 191.8902 | 1.0024 | 0.0059401 | 1.0024 | 0.0059401
56.06 | 3.5623 | 0.0024383 | -0.00014321 | 191.1089 | 194.6712 | 0.7061 | 0.0036812 | 192.89 | 1.7811 | 192.2963 | 1.0056 | 0.0092857 | 1.0056 | 0.0092857
56.08 | 4.8981 | 0.0026258 | 0.00042964 | 191.0449 | 195.943 | 0.7701 | 0.0040148 | 193.494 | 2.4491 | 192.6776 | 1.0088 | 0.012768 | 1.0088 | 0.012768
56.1 | 5.7625 | 0.003001 | 0.0010025 | 191.1374 | 196.8999 | 0.6776 | 0.0035326 | 194.0187 | 2.8813 | 193.0582 | 1.0115 | 0.015021 | 1.0115 | 0.015021
56.12 | 6.7579 | 0.0033761 | 0.0016469 | 190.0706 | 196.8285 | 0.7444 | 0.0038808 | 193.4495 | 3.3789 | 192.3232 | 1.0085 | 0.017616 | 1.0085 | 0.017616
56.14 | 7.9104 | 0.0035636 | 0.0020766 | 191.0912 | 199.0016 | 0.7238 | 0.0037734 | 195.0464 | 3.9552 | 193.728 | 1.0168 | 0.02062 | 1.0168 | 0.02062
56.16 | 8.2509 | 0.0039388 | 0.0024346 | 191.2089 | 199.4598 | 0.6061 | 0.0031598 | 195.3343 | 4.1254 | 193.9592 | 1.0183 | 0.021507 | 1.0183 | 0.021507
56.18 | 8.8271 | 0.0039388 | 0.0027926 | 191.1152 | 199.9423 | 0.6998 | 0.0036483 | 195.5288 | 4.4136 | 194.0576 | 1.0194 | 0.023009 | 1.0194 | 0.023009
56.2 | 9.6653 | 0.0041263 | 0.0031507 | 191.1637 | 200.829 | 0.6513 | 0.0033955 | 195.9964 | 4.8327 | 194.3855 | 1.0218 | 0.025194 | 1.0218 | 0.025194
56.22 | 10.032 | 0.0043139 | 0.0034371 | 191.1879 | 201.2199 | 0.6271 | 0.0032693 | 196.2039 | 5.016 | 194.5319 | 1.0229 | 0.02615 | 1.0229 | 0.02615
56.24 | 10.0582 | 0.0045014 | 0.0035803 | 191.3253 | 201.3835 | 0.4897 | 0.002553 | 196.3544 | 5.0291 | 194.678 | 1.0237 | 0.026219 | 1.0237 | 0.026219
56.26 | 10.2416 | 0.004689 | 0.0035803 | 191.3918 | 201.6334 | 0.4232 | 0.0022063 | 196.5126 | 5.1208 | 194.8057 | 1.0245 | 0.026696 | 1.0245 | 0.026696
56.28 | 10.0844 | 0.004689 | 0.0034371 | 191.4135 | 201.4979 | 0.4015 | 0.0020932 | 196.4557 | 5.0422 | 194.775 | 1.0242 | 0.026287 | 1.0242 | 0.026287
56.3 | 9.6391 | 0.004689 | 0.0032939 | 191.5225 | 201.1616 | 0.2925 | 0.0015249 | 196.3421 | 4.8196 | 194.7355 | 1.0236 | 0.025126 | 1.0236 | 0.025126
56.32 | 9.2986 | 0.004689 | 0.0031507 | 191.5712 | 200.8698 | 0.2438 | 0.001271 | 196.2205 | 4.6493 | 194.6707 | 1.023 | 0.024238 | 1.023 | 0.024238
56.34 | 8.5652 | 0.004689 | 0.0025062 | 191.7122 | 200.2774 | 0.1028 | 0.00053593 | 195.9948 | 4.2826 | 194.5673 | 1.0218 | 0.022327 | 1.0218 | 0.022327
56.36 | 7.6746 | 0.004689 | 0.0019334 | 191.9121 | 199.5867 | -0.0971 | -0.00050622 | 195.7494 | 3.8373 | 194.4703 | 1.0205 | 0.020005 | 1.0205 | 0.020005
56.38 | 6.915 | 0.004689 | 0.0010025 | 192.0409 | 198.9559 | -0.2259 | -0.0011777 | 195.4984 | 3.4575 | 194.3459 | 1.0192 | 0.018025 | 1.0192 | 0.018025
56.4 | 5.9197 | 0.0045014 | 0.00028642 | 192.253 | 198.1727 | -0.438 | -0.0022834 | 195.2128 | 2.9598 | 194.2262 | 1.0177 | 0.015431 | 1.0177 | 0.015431
56.42 | 4.7148 | 0.0043139 | -0.00042964 | 192.402 | 197.1168 | -0.587 | -0.0030602 | 194.7594 | 2.3574 | 193.9736 | 1.0154 | 0.01229 | 1.0154 | 0.01229
56.44 | 3.6409 | 0.0039388 | -0.0010741 | 192.5504 | 196.1913 | -0.7354 | -0.0038339 | 194.3708 | 1.8204 | 193.764 | 1.0133 | 0.0094906 | 1.0133 | 0.0094906
56.46 | 2.6455 | 0.0037512 | -0.0020766 | 192.6318 | 195.2773 | -0.8168 | -0.0042583 | 193.9546 | 1.3228 | 193.5136 | 1.0112 | 0.006896 | 1.0112 | 0.006896
56.48 | 1.1525 | 0.0033761 | -0.0029359 | 192.5393 | 193.6918 | -0.7243 | -0.003776 | 193.1156 | 0.57625 | 192.9235 | 1.0068 | 0.0030042 | 1.0068 | 0.0030042
56.5 | 0.20955 | 0.003001 | -0.0037235 | 192.6072 | 192.8167 | -0.7922 | -0.00413 | 192.712 | 0.10477 | 192.677 | 1.0047 | 0.00054622 | 1.0047 | 0.00054622
56.52 | -1.4668 | 0.0026258 | -0.0046544 | 192.6387 | 191.1719 | -0.8237 | -0.0042942 | 191.9053 | -0.73341 | 192.1498 | 1.0005 | -0.0038235 | 1.0005 | -0.0038235
56.54 | -2.3836 | 0.0024383 | -0.0052273 | 192.5393 | 190.1557 | -0.7243 | -0.003776 | 191.3475 | -1.1918 | 191.7448 | 0.99756 | -0.0062132 | 0.99756 | -0.0062132
56.56 | -3.798 | 0.0020632 | -0.0060149 | 192.5765 | 188.7785 | -0.7615 | -0.00397 | 190.6775 | -1.899 | 191.3105 | 0.99407 | -0.0099002 | 0.99407 | -0.0099002
56.58 | -4.7934 | 0.001688 | -0.0065162 | 192.5098 | 187.7164 | -0.6948 | -0.0036222 | 190.1131 | -2.3967 | 190.912 | 0.99113 | -0.012495 | 0.99113 | -0.012495
56.6 | -5.7363 | 0.0015005 | -0.0071606 | 192.4174 | 186.6811 | -0.6024 | -0.0031405 | 189.5492 | -2.8682 | 190.5053 | 0.98819 | -0.014953 | 0.98819 | -0.014953
56.62 | -6.8102 | 0.0013129 | -0.0077335 | 193.347 | 186.5368 | -0.532 | -0.0027735 | 189.9419 | -3.4051 | 191.0769 | 0.99023 | -0.017752 | 0.99023 | -0.017752
56.64 | -7.858 | 0.0009378 | -0.0082347 | 192.3921 | 184.5341 | -0.5771 | -0.0030086 | 188.4631 | -3.929 | 189.7728 | 0.98253 | -0.020483 | 0.98253 | -0.020483
56.66 | -8.408 | 0.00075024 | -0.0088076 | 192.3489 | 183.9409 | -0.5339 | -0.0027834 | 188.1449 | -4.204 | 189.5462 | 0.98087 | -0.021917 | 0.98087 | -0.021917
56.68 | -8.9581 | 0.00056268 | -0.0089508 | 192.217 | 183.2589 | -0.402 | -0.0020958 | 187.738 | -4.479 | 189.231 | 0.97874 | -0.023351 | 0.97874 | -0.023351
56.7 | -9.5082 | 0.00037512 | -0.0092372 | 193.2239 | 183.7157 | -0.4089 | -0.0021317 | 188.4698 | -4.7541 | 190.0545 | 0.98256 | -0.024785 | 0.98256 | -0.024785
56.72 | -9.5343 | 0.00018756 | -0.0095236 | 192.172 | 182.6377 | -0.357 | -0.0018612 | 187.4048 | -4.7672 | 188.9939 | 0.97701 | -0.024853 | 0.97701 | -0.024853
56.74 | -9.7963 | 0 | -0.0097384 | 192.1241 | 182.3278 | -0.3091 | -0.0016114 | 187.226 | -4.8981 | 188.8587 | 0.97608 | -0.025536 | 0.97608 | -0.025536
56.76 | -9.7963 | 0 | -0.0098101 | 192.0104 | 182.2141 | -0.1954 | -0.0010187 | 187.1123 | -4.8981 | 188.745 | 0.97548 | -0.025536 | 0.97548 | -0.025536
56.78 | -10.0582 | -0.00018756 | -0.0097384 | 191.9983 | 181.9401 | -0.1833 | -0.00095561 | 186.9692 | -5.0291 | 188.6456 | 0.97474 | -0.026219 | 0.97474 | -0.026219
56.8 | -9.7177 | -0.00018756 | -0.0093804 | 191.8626 | 182.1449 | -0.0476 | -0.00024816 | 187.0038 | -4.8588 | 188.6234 | 0.97492 | -0.025331 | 0.97492 | -0.025331
56.82 | -9.5343 | -0.00018756 | -0.0091656 | 191.7932 | 182.2589 | 0.0218 | 0.00011365 | 187.026 | -4.7672 | 188.6151 | 0.97503 | -0.024853 | 0.97503 | -0.024853
56.84 | -8.4866 | -0.00018756 | -0.0085211 | 191.6493 | 183.1627 | 0.1657 | 0.00086385 | 187.406 | -4.2433 | 188.8204 | 0.97701 | -0.022122 | 0.97701 | -0.022122
56.86 | -7.9104 | -0.00018756 | -0.0079483 | 191.4973 | 183.5869 | 0.3177 | 0.0016563 | 187.5421 | -3.9552 | 188.8605 | 0.97772 | -0.02062 | 0.97772 | -0.02062
56.88 | -6.7841 | -0.00018756 | -0.0071606 | 191.3351 | 184.551 | 0.4799 | 0.0025019 | 187.9431 | -3.392 | 189.0737 | 0.97981 | -0.017684 | 0.97981 | -0.017684
56.9 | -6.0506 | -0.00018756 | -0.0066594 | 191.1711 | 185.1205 | 0.6439 | 0.0033569 | 188.1458 | -3.0253 | 189.1542 | 0.98087 | -0.015772 | 0.98087 | -0.015772
56.92 | -4.7934 | 0.00018756 | -0.0055137 | 190.9753 | 186.1819 | 0.8397 | 0.0043777 | 188.5786 | -2.3967 | 189.3775 | 0.98313 | -0.012495 | 0.98313 | -0.012495
56.94 | -3.5361 | 0.00056268 | -0.0048692 | 190.8746 | 187.3385 | 0.9404 | 0.0049026 | 189.1066 | -1.768 | 189.6959 | 0.98588 | -0.0092174 | 0.98588 | -0.0092174
56.96 | -3.1694 | 0.0009378 | -0.0042248 | 190.9591 | 187.7897 | 0.8559 | 0.0044621 | 189.3744 | -1.5847 | 189.9026 | 0.98728 | -0.0082616 | 0.98728 | -0.0082616
56.98 | -1.2573 | 0.0013129 | -0.0031507 | 190.9252 | 189.6679 | 0.8898 | 0.0046388 | 190.2966 | -0.62864 | 190.5061 | 0.99208 | -0.0032773 | 0.99208 | -0.0032773
57 | -0.18335 | 0.0015005 | -0.0025778 | 190.9252 | 190.7418 | 0.8898 | 0.0046388 | 190.8335 | -0.091676 | 190.8641 | 0.99488 | -0.00047794 | 0.99488 | -0.00047794
57.02 | 1.4668 | 0.001688 | -0.0015037 | 190.8223 | 192.2891 | 0.9927 | 0.0051753 | 191.5557 | 0.73341 | 191.3112 | 0.99865 | 0.0038235 | 0.99865 | 0.0038235
57.04 | 2.5407 | 0.0020632 | -0.00093088 | 190.907 | 193.4477 | 0.908 | 0.0047337 | 192.1774 | 1.2704 | 191.7539 | 1.0019 | 0.0066229 | 1.0019 | 0.0066229
57.06 | 3.5099 | 0.0022507 | -0.00028642 | 190.9567 | 194.4666 | 0.8583 | 0.0044746 | 192.7116 | 1.7549 | 192.1267 | 1.0047 | 0.0091492 | 1.0047 | 0.0091492
57.08 | 5.0815 | 0.0026258 | 0.00042964 | 190.9061 | 195.9876 | 0.9089 | 0.0047384 | 193.4468 | 2.5407 | 192.5999 | 1.0085 | 0.013246 | 1.0085 | 0.013246
57.1 | 6.0768 | 0.003001 | 0.00085927 | 190.9813 | 197.0581 | 0.8337 | 0.0043464 | 194.0197 | 3.0384 | 193.0069 | 1.0115 | 0.01584 | 1.0115 | 0.01584
57.12 | 6.7055 | 0.0031885 | 0.0013605 | 191.0221 | 197.7276 | 0.7929 | 0.0041337 | 194.3748 | 3.3527 | 193.2573 | 1.0133 | 0.017479 | 1.0133 | 0.017479
57.14 | 7.9889 | 0.0033761 | 0.0020766 | 190.9554 | 198.9443 | 0.8596 | 0.0044814 | 194.9499 | 3.9945 | 193.6184 | 1.0163 | 0.020825 | 1.0163 | 0.020825
57.16 | 8.4342 | 0.0035636 | 0.002363 | 191.0756 | 199.5098 | 0.7394 | 0.0038548 | 195.2927 | 4.2171 | 193.887 | 1.0181 | 0.021985 | 1.0181 | 0.021985
57.18 | 8.8795 | 0.0037512 | 0.0027926 | 190.0966 | 198.9761 | 0.7184 | 0.0037453 | 194.5364 | 4.4398 | 193.0564 | 1.0142 | 0.023146 | 1.0142 | 0.023146
57.2 | 9.8225 | 0.0041263 | 0.0031507 | 191.1644 | 200.9869 | 0.6506 | 0.0033918 | 196.0756 | 4.9112 | 194.4386 | 1.0222 | 0.025604 | 1.0222 | 0.025604
57.22 | 9.6129 | 0.0043139 | 0.0034371 | 191.2551 | 200.868 | 0.5599 | 0.002919 | 196.0616 | 4.8065 | 194.4594 | 1.0221 | 0.025058 | 1.0221 | 0.025058
57.24 | 10.0844 | 0.0045014 | 0.0034371 | 191.321 | 201.4054 | 0.494 | 0.0025754 | 196.3632 | 5.0422 | 194.6825 | 1.0237 | 0.026287 | 1.0237 | 0.026287
57.26 | 9.9272 | 0.0045014 | 0.0035803 | 191.3691 | 201.2963 | 0.4459 | 0.0023246 | 196.3327 | 4.9636 | 194.6782 | 1.0236 | 0.025877 | 1.0236 | 0.025877
57.28 | 10.0844 | 0.004689 | 0.0035087 | 191.4811 | 201.5655 | 0.3339 | 0.0017407 | 196.5233 | 5.0422 | 194.8426 | 1.0245 | 0.026287 | 1.0245 | 0.026287
57.3 | 9.7701 | 0.004689 | 0.0033655 | 191.4621 | 201.2322 | 0.3529 | 0.0018398 | 196.3471 | 4.885 | 194.7188 | 1.0236 | 0.025467 | 1.0236 | 0.025467
57.32 | 9.0105 | 0.004689 | 0.002721 | 191.6193 | 200.6298 | 0.1957 | 0.0010203 | 196.1245 | 4.5052 | 194.6228 | 1.0225 | 0.023487 | 1.0225 | 0.023487
57.34 | 8.539 | 0.004689 | 0.0022198 | 191.7172 | 200.2562 | 0.0978 | 0.00050987 | 195.9867 | 4.2695 | 194.5635 | 1.0217 | 0.022258 | 1.0217 | 0.022258
57.36 | 7.8318 | 0.004689 | 0.0017902 | 191.803 | 199.6348 | 0.012 | 6.256e-05 | 195.7189 | 3.9159 | 194.4136 | 1.0204 | 0.020415 | 1.0204 | 0.020415
57.38 | 6.8888 | 0.0045014 | 0.0010741 | 191.9262 | 198.815 | -0.1112 | -0.00057973 | 195.3706 | 3.4444 | 194.2225 | 1.0185 | 0.017957 | 1.0185 | 0.017957
57.4 | 5.7363 | 0.0045014 | 0.00014321 | 192.1413 | 197.8776 | -0.3263 | -0.0017011 | 195.0095 | 2.8682 | 194.0534 | 1.0167 | 0.014953 | 1.0167 | 0.014953
57.42 | 4.9767 | 0.0043139 | -0.00014321 | 192.1984 | 197.1751 | -0.3834 | -0.0019988 | 194.6868 | 2.4884 | 193.8573 | 1.015 | 0.012973 | 1.015 | 0.012973
57.44 | 3.4575 | 0.0041263 | -0.0010741 | 192.4297 | 195.8872 | -0.6147 | -0.0032046 | 194.1585 | 1.7288 | 193.5822 | 1.0122 | 0.0090126 | 1.0122 | 0.0090126
57.46 | 2.5407 | 0.0035636 | -0.0020766 | 192.4913 | 195.032 | -0.6763 | -0.0035258 | 193.7617 | 1.2704 | 193.3382 | 1.0101 | 0.0066229 | 1.0101 | 0.0066229
57.48 | 1.362 | 0.0031885 | -0.002721 | 192.4155 | 193.7775 | -0.6005 | -0.0031306 | 193.0965 | 0.68102 | 192.8695 | 1.0067 | 0.0035504 | 1.0067 | 0.0035504
57.5 | -0.10477 | 0.003001 | -0.0037235 | 192.4203 | 192.3155 | -0.6053 | -0.0031556 | 192.3679 | -0.052387 | 192.3854 | 1.0029 | -0.00027311 | 1.0029 | -0.00027311
57.52 | -1.0215 | 0.0026258 | -0.0045112 | 192.4249 | 191.4034 | -0.6099 | -0.0031796 | 191.9141 | -0.51077 | 192.0844 | 1.0005 | -0.0026628 | 1.0005 | -0.0026628
57.54 | -2.3836 | 0.0022507 | -0.0052273 | 192.4482 | 190.0646 | -0.6332 | -0.0033011 | 191.2564 | -1.1918 | 191.6537 | 0.99709 | -0.0062132 | 0.99709 | -0.0062132
57.56 | -3.798 | 0.0020632 | -0.0059433 | 192.402 | 188.604 | -0.587 | -0.0030602 | 190.503 | -1.899 | 191.136 | 0.99316 | -0.0099002 | 0.99316 | -0.0099002
57.58 | -5.1601 | 0.001688 | -0.0065162 | 192.3612 | 187.2011 | -0.5462 | -0.0028475 | 189.7812 | -2.58 | 190.6412 | 0.9894 | -0.013451 | 0.9894 | -0.013451
57.6 | -5.9459 | 0.0013129 | -0.0073038 | 192.3293 | 186.3834 | -0.5143 | -0.0026812 | 189.3564 | -2.9729 | 190.3473 | 0.98718 | -0.015499 | 0.98718 | -0.015499
57.62 | -7.3079 | 0.0013129 | -0.0076619 | 192.2479 | 184.94 | -0.4329 | -0.0022569 | 188.5939 | -3.654 | 189.8119 | 0.98321 | -0.019049 | 0.98321 | -0.019049
57.64 | -7.6484 | 0.0009378 | -0.0082347 | 192.2047 | 184.5563 | -0.3897 | -0.0020316 | 188.3805 | -3.8242 | 189.6552 | 0.98209 | -0.019937 | 0.98209 | -0.019937
57.66 | -8.67 | 0.00056268 | -0.0088076 | 192.1451 | 183.4751 | -0.3301 | -0.0017209 | 187.8101 | -4.335 | 189.2551 | 0.97912 | -0.0226 | 0.97912 | -0.0226
57.68 | -9.1676 | 0.00037512 | -0.0089508 | 192.1146 | 182.947 | -0.2996 | -0.0015619 | 187.5308 | -4.5838 | 189.0587 | 0.97766 | -0.023897 | 0.97766 | -0.023897
57.7 | -9.351 | 0.00037512 | -0.0092372 | 192.0266 | 182.6756 | -0.2116 | -0.0011031 | 187.3511 | -4.6755 | 188.9096 | 0.97673 | -0.024375 | 0.97673 | -0.024375
57.72 | -9.8487 | 0.00018756 | -0.0095952 | 191.946 | 182.0973 | -0.131 | -0.00068295 | 187.0217 | -4.9243 | 188.6631 | 0.97501 | -0.025672 | 0.97501 | -0.025672
57.74 | -9.9011 | 0.00018756 | -0.0096668 | 191.9969 | 182.0958 | -0.1819 | -0.00094831 | 187.0464 | -4.9505 | 188.6965 | 0.97514 | -0.025809 | 0.97514 | -0.025809
57.76 | -9.8225 | 0.00018756 | -0.0097384 | 192.0013 | 182.1788 | -0.1863 | -0.00097125 | 187.0901 | -4.9112 | 188.7271 | 0.97537 | -0.025604 | 0.97537 | -0.025604
57.78 | -9.6391 | 0 | -0.0095952 | 191.8472 | 182.2081 | -0.0322 | -0.00016787 | 187.0276 | -4.8196 | 188.6342 | 0.97504 | -0.025126 | 0.97504 | -0.025126
57.8 | -9.8487 | -0.00018756 | -0.0095952 | 192.8337 | 182.985 | -0.0187 | -9.749e-05 | 187.9094 | -4.9243 | 189.5508 | 0.97964 | -0.025672 | 0.97964 | -0.025672
57.82 | -8.9581 | -0.00018756 | -0.009094 | 191.7178 | 182.7597 | 0.0972 | 0.00050674 | 187.2388 | -4.479 | 188.7318 | 0.97614 | -0.023351 | 0.97614 | -0.023351
57.84 | -8.4342 | -0.00018756 | -0.0086644 | 191.5964 | 183.1622 | 0.2186 | 0.0011396 | 187.3793 | -4.2171 | 188.785 | 0.97688 | -0.021985 | 0.97688 | -0.021985
57.86 | -7.7794 | -0.00018756 | -0.0082347 | 191.5378 | 183.7584 | 0.2772 | 0.0014451 | 187.6481 | -3.8897 | 188.9447 | 0.97828 | -0.020278 | 0.97828 | -0.020278
57.88 | -6.915 | 0 | -0.0073038 | 191.2759 | 184.3609 | 0.5391 | 0.0028105 | 187.8184 | -3.4575 | 188.9709 | 0.97916 | -0.018025 | 0.97916 | -0.018025
57.9 | -5.8149 | 0.00018756 | -0.0063013 | 191.1243 | 185.3094 | 0.6907 | 0.0036009 | 188.2168 | -2.9075 | 189.186 | 0.98124 | -0.015158 | 0.98124 | -0.015158
57.92 | -4.741 | 0.00056268 | -0.0056569 | 190.9896 | 186.2486 | 0.8254 | 0.0043031 | 188.6191 | -2.3705 | 189.4093 | 0.98334 | -0.012358 | 0.98334 | -0.012358
57.94 | -4.06 | 0.0011254 | -0.0047976 | 191.0682 | 187.0082 | 0.7468 | 0.0038933 | 189.0382 | -2.03 | 189.7149 | 0.98552 | -0.010583 | 0.98552 | -0.010583
57.96 | -2.0693 | 0.0013129 | -0.0038667 | 190.9659 | 188.8966 | 0.8491 | 0.0044267 | 189.9313 | -1.0346 | 190.2761 | 0.99018 | -0.0053939 | 0.99018 | -0.0053939
57.98 | -1.4406 | 0.0013129 | -0.0032223 | 191.0611 | 189.6205 | 0.7539 | 0.0039303 | 190.3408 | -0.72031 | 190.5809 | 0.99231 | -0.0037553 | 0.99231 | -0.0037553
58 | -0.13097 | 0.001688 | -0.0022198 | 191.0516 | 190.9206 | 0.7634 | 0.0039799 | 190.9861 | -0.065483 | 191.0079 | 0.99568 | -0.00034139 | 0.99568 | -0.00034139
58.02 | 1.3882 | 0.0020632 | -0.0015037 | 191.0148 | 192.403 | 0.8002 | 0.0041717 | 191.7089 | 0.69412 | 191.4775 | 0.99945 | 0.0036187 | 0.99945 | 0.0036187
58.04 | 2.1217 | 0.0024383 | -0.00093088 | 191.067 | 193.1887 | 0.748 | 0.0038996 | 192.1278 | 1.0608 | 191.7742 | 1.0016 | 0.0055305 | 1.0016 | 0.0055305
58.06 | 3.7718 | 0.0028134 | 0 | 191.0548 | 194.8266 | 0.7602 | 0.0039632 | 192.9407 | 1.8859 | 192.3121 | 1.0059 | 0.0098319 | 1.0059 | 0.0098319
58.08 | 4.7934 | 0.003001 | 0.00035803 | 191.1528 | 195.9462 | 0.6622 | 0.0034523 | 193.5495 | 2.3967 | 192.7506 | 1.009 | 0.012495 | 1.009 | 0.012495
58.1 | 5.8411 | 0.0031885 | 0.0011457 | 191.1077 | 196.9488 | 0.7073 | 0.0036874 | 194.0282 | 2.9205 | 193.0547 | 1.0115 | 0.015226 | 1.0115 | 0.015226
58.12 | 6.2864 | 0.0035636 | 0.0015753 | 191.2206 | 197.507 | 0.5944 | 0.0030988 | 194.3638 | 3.1432 | 193.3161 | 1.0133 | 0.016387 | 1.0133 | 0.016387
58.14 | 7.6484 | 0.0037512 | 0.0020766 | 191.1748 | 198.8232 | 0.6402 | 0.0033376 | 194.999 | 3.8242 | 193.7243 | 1.0166 | 0.019937 | 1.0166 | 0.019937
58.16 | 8.3557 | 0.0041263 | 0.0026494 | 190.1859 | 198.5416 | 0.6291 | 0.0032797 | 194.3637 | 4.1778 | 192.9711 | 1.0133 | 0.02178 | 1.0133 | 0.02178
58.18 | 9.1414 | 0.0043139 | 0.0029359 | 191.221 | 200.3624 | 0.594 | 0.0030967 | 195.7917 | 4.5707 | 194.2681 | 1.0207 | 0.023829 | 1.0207 | 0.023829
58.2 | 9.4034 | 0.0045014 | 0.0031507 | 191.3177 | 200.7211 | 0.4973 | 0.0025926 | 196.0194 | 4.7017 | 194.4522 | 1.0219 | 0.024512 | 1.0219 | 0.024512
58.22 | 9.9272 | 0.004689 | 0.0034371 | 190.3068 | 200.234 | 0.5082 | 0.0026494 | 195.2704 | 4.9636 | 193.6159 | 1.018 | 0.025877 | 1.018 | 0.025877
58.24 | 9.8749 | 0.004689 | 0.0037235 | 191.3862 | 201.2611 | 0.4288 | 0.0022355 | 196.3236 | 4.9374 | 194.6778 | 1.0235 | 0.025741 | 1.0235 | 0.025741
58.26 | 10.1368 | 0.0048766 | 0.0037235 | 191.3874 | 201.5242 | 0.4276 | 0.0022292 | 196.4558 | 5.0684 | 194.7663 | 1.0242 | 0.026423 | 1.0242 | 0.026423
58.28 | 10.1106 | 0.0050641 | 0.0035803 | 191.4924 | 201.603 | 0.3226 | 0.0016818 | 196.5477 | 5.0553 | 194.8626 | 1.0247 | 0.026355 | 1.0247 | 0.026355
58.3 | 9.5867 | 0.0050641 | 0.0031507 | 191.6407 | 201.2274 | 0.1743 | 0.00090869 | 196.4341 | 4.7934 | 194.8363 | 1.0241 | 0.02499 | 1.0241 | 0.02499
58.32 | 9.0367 | 0.0050641 | 0.0027926 | 191.7308 | 200.7675 | 0.0842 | 0.00043896 | 196.2491 | 4.5183 | 194.743 | 1.0231 | 0.023556 | 1.0231 | 0.023556
58.34 | 8.4866 | 0.0050641 | 0.002363 | 191.7997 | 200.2863 | 0.0153 | 7.9764e-05 | 196.043 | 4.2433 | 194.6286 | 1.022 | 0.022122 | 1.022 | 0.022122
58.36 | 7.6746 | 0.0048766 | 0.0019334 | 191.9001 | 199.5747 | -0.0851 | -0.00044366 | 195.7374 | 3.8373 | 194.4583 | 1.0204 | 0.020005 | 1.0204 | 0.020005
58.38 | 6.9674 | 0.0048766 | 0.0013605 | 192.0476 | 199.015 | -0.2326 | -0.0012126 | 195.5313 | 3.4837 | 194.3701 | 1.0194 | 0.018162 | 1.0194 | 0.018162
58.4 | 5.8411 | 0.004689 | 0.00057285 | 192.2092 | 198.0503 | -0.3942 | -0.0020551 | 195.1297 | 2.9205 | 194.1562 | 1.0173 | 0.015226 | 1.0173 | 0.015226
58.42 | 4.8196 | 0.0045014 | -0.00028642 | 192.4106 | 197.2302 | -0.5956 | -0.0031051 | 194.8204 | 2.4098 | 194.0171 | 1.0157 | 0.012563 | 1.0157 | 0.012563
58.44 | 3.6932 | 0.0043139 | -0.0010741 | 192.4438 | 196.137 | -0.6288 | -0.0032782 | 194.2904 | 1.8466 | 193.6749 | 1.0129 | 0.0096271 | 1.0129 | 0.0096271
58.46 | 2.8027 | 0.0039388 | -0.0019334 | 192.4032 | 195.2059 | -0.5882 | -0.0030665 | 193.8045 | 1.4013 | 193.3374 | 1.0104 | 0.0073057 | 1.0104 | 0.0073057
58.48 | 0.86438 | 0.0035636 | -0.0030075 | 192.5405 | 193.4049 | -0.7255 | -0.0037823 | 192.9727 | 0.43219 | 192.8286 | 1.006 | 0.0022532 | 1.006 | 0.0022532
58.5 | 0.15716 | 0.0033761 | -0.0037235 | 192.4359 | 192.5931 | -0.6209 | -0.003237 | 192.5145 | 0.07858 | 192.4883 | 1.0036 | 0.00040966 | 1.0036 | 0.00040966
58.52 | -1.4144 | 0.0028134 | -0.0046544 | 192.4777 | 191.0633 | -0.6627 | -0.0034549 | 191.7705 | -0.70722 | 192.0062 | 0.99977 | -0.003687 | 0.99977 | -0.003687
58.54 | -2.4884 | 0.0024383 | -0.005084 | 192.3588 | 189.8704 | -0.5438 | -0.002835 | 191.1146 | -1.2442 | 191.5293 | 0.99635 | -0.0064864 | 0.99635 | -0.0064864
58.56 | -3.6147 | 0.0024383 | -0.0058001 | 192.3668 | 188.7521 | -0.5518 | -0.0028767 | 190.5595 | -1.8073 | 191.1619 | 0.99345 | -0.0094223 | 0.99345 | -0.0094223
58.58 | -5.0029 | 0.0020632 | -0.0065878 | 192.3964 | 187.3935 | -0.5814 | -0.003031 | 189.8949 | -2.5015 | 190.7288 | 0.98999 | -0.013041 | 0.98999 | -0.013041
58.6 | -5.6839 | 0.001688 | -0.0070174 | 192.3095 | 186.6256 | -0.4945 | -0.002578 | 189.4675 | -2.842 | 190.4149 | 0.98776 | -0.014816 | 0.98776 | -0.014816
58.62 | -6.9936 | 0.0013129 | -0.0078051 | 192.3115 | 185.3179 | -0.4965 | -0.0025884 | 188.8147 | -3.4968 | 189.9803 | 0.98436 | -0.01823 | 0.98436 | -0.01823
58.64 | -7.727 | 0.0013129 | -0.0082347 | 192.1764 | 184.4494 | -0.3614 | -0.0018841 | 188.3129 | -3.8635 | 189.6007 | 0.98174 | -0.020142 | 0.98174 | -0.020142
58.66 | -8.3033 | 0.0011254 | -0.0085211 | 192.2744 | 183.9711 | -0.4594 | -0.002395 | 188.1228 | -4.1516 | 189.5066 | 0.98075 | -0.021644 | 0.98075 | -0.021644
58.68 | -8.9843 | 0.0009378 | -0.0089508 | 192.243 | 183.2587 | -0.428 | -0.0022313 | 187.7509 | -4.4921 | 189.2482 | 0.97881 | -0.023419 | 0.97881 | -0.023419
58.7 | -9.3772 | 0.00075024 | -0.0093804 | 192.193 | 182.8158 | -0.378 | -0.0019706 | 187.5044 | -4.6886 | 189.0673 | 0.97753 | -0.024443 | 0.97753 | -0.024443
58.72 | -9.9534 | 0.00056268 | -0.0093804 | 192.2158 | 182.2624 | -0.4008 | -0.0020895 | 187.2391 | -4.9767 | 188.898 | 0.97614 | -0.025945 | 0.97614 | -0.025945
58.74 | -9.7177 | 0.00037512 | -0.0093804 | 193.1395 | 183.4218 | -0.3245 | -0.0016917 | 188.2807 | -4.8588 | 189.9003 | 0.98157 | -0.025331 | 0.98157 | -0.025331
58.76 | -9.7177 | 0.00037512 | -0.0093804 | 192.0155 | 182.2978 | -0.2005 | -0.0010453 | 187.1567 | -4.8588 | 188.7763 | 0.97571 | -0.025331 | 0.97571 | -0.025331
58.78 | -9.5343 | 0.00037512 | -0.0093804 | 191.9606 | 182.4263 | -0.1456 | -0.00075906 | 187.1934 | -4.7672 | 188.7825 | 0.97591 | -0.024853 | 0.97591 | -0.024853
58.8 | -9.6653 | 0.00037512 | -0.0092372 | 191.9694 | 182.3041 | -0.1544 | -0.00080494 | 187.1367 | -4.8327 | 188.7476 | 0.97561 | -0.025194 | 0.97561 | -0.025194
58.82 | -9.1676 | 0.00018756 | -0.0090224 | 191.904 | 182.7364 | -0.089 | -0.00046399 | 187.3202 | -4.5838 | 188.8481 | 0.97657 | -0.023897 | 0.97657 | -0.023897
58.84 | -8.6962 | 0.00018756 | -0.0085211 | 191.7346 | 183.0384 | 0.0804 | 0.00041915 | 187.3865 | -4.3481 | 188.8359 | 0.97691 | -0.022668 | 0.97691 | -0.022668
58.86 | -7.7532 | 0.00018756 | -0.0076619 | 191.5576 | 183.8044 | 0.2574 | 0.0013419 | 187.681 | -3.8766 | 188.9732 | 0.97845 | -0.02021 | 0.97845 | -0.02021
58.88 | -6.7579 | 0.00037512 | -0.0070174 | 191.3763 | 184.6184 | 0.4387 | 0.0022871 | 187.9974 | -3.3789 | 189.1237 | 0.9801 | -0.017616 | 0.9801 | -0.017616
58.9 | -5.8149 | 0.00056268 | -0.0063013 | 191.2427 | 185.4278 | 0.5723 | 0.0029836 | 188.3352 | -2.9075 | 189.3044 | 0.98186 | -0.015158 | 0.98186 | -0.015158
58.92 | -4.7672 | 0.00056268 | -0.0058001 | 191.0449 | 186.2777 | 0.7701 | 0.0040148 | 188.6613 | -2.3836 | 189.4558 | 0.98356 | -0.012426 | 0.98356 | -0.012426
58.94 | -3.8766 | 0.00075024 | -0.0049408 | 190.9037 | 187.0271 | 0.9113 | 0.0047509 | 188.9654 | -1.9383 | 189.6115 | 0.98514 | -0.010105 | 0.98514 | -0.010105
58.96 | -2.436 | 0.0011254 | -0.0038667 | 190.8212 | 188.3852 | 0.9938 | 0.005181 | 189.6032 | -1.218 | 190.0092 | 0.98847 | -0.0063498 | 0.98847 | -0.0063498
58.98 | -1.4144 | 0.0015005 | -0.0032223 | 190.9142 | 189.4998 | 0.9008 | 0.0046962 | 190.207 | -0.70722 | 190.4427 | 0.99162 | -0.003687 | 0.99162 | -0.003687
59 | 0.13097 | 0.0018756 | -0.0021482 | 190.8563 | 190.9873 | 0.9587 | 0.004998 | 190.9218 | 0.065483 | 190.9 | 0.99534 | 0.00034139 | 0.99534 | 0.00034139
59.02 | 1.2573 | 0.0022507 | -0.0015037 | 190.9152 | 192.1725 | 0.8998 | 0.004691 | 191.5438 | 0.62864 | 191.3343 | 0.99859 | 0.0032773 | 0.99859 | 0.0032773
59.04 | 2.4884 | 0.0024383 | -0.00064446 | 190.892 | 193.3804 | 0.923 | 0.0048119 | 192.1362 | 1.2442 | 191.7215 | 1.0017 | 0.0064864 | 1.0017 | 0.0064864
59.06 | 3.6932 | 0.0026258 | 0 | 190.8575 | 194.5507 | 0.9575 | 0.0049918 | 192.7041 | 1.8466 | 192.0886 | 1.0046 | 0.0096271 | 1.0046 | 0.0096271
59.08 | 4.61 | 0.003001 | 0.00042964 | 190.9653 | 195.5753 | 0.8497 | 0.0044298 | 193.2703 | 2.305 | 192.502 | 1.0076 | 0.012017 | 1.0076 | 0.012017
59.1 | 5.8149 | 0.0031885 | 0.0011457 | 190.8908 | 196.7057 | 0.9242 | 0.0048182 | 193.7983 | 2.9075 | 192.8291 | 1.0103 | 0.015158 | 1.0103 | 0.015158
59.12 | 7.1508 | 0.0035636 | 0.0016469 | 190.8635 | 198.0143 | 0.9515 | 0.0049605 | 194.4389 | 3.5754 | 193.2471 | 1.0137 | 0.01864 | 1.0137 | 0.01864
59.14 | 7.4913 | 0.0039388 | 0.0020766 | 191.0405 | 198.5318 | 0.7745 | 0.0040377 | 194.7861 | 3.7456 | 193.5376 | 1.0155 | 0.019527 | 1.0155 | 0.019527
59.16 | 8.4342 | 0.0041263 | 0.0027926 | 191.0611 | 199.4953 | 0.7539 | 0.0039303 | 195.2782 | 4.2171 | 193.8725 | 1.0181 | 0.021985 | 1.0181 | 0.021985
59.18 | 9.1938 | 0.0043139 | 0.0029359 | 191.078 | 200.2718 | 0.737 | 0.0038422 | 195.6749 | 4.5969 | 194.1426 | 1.0201 | 0.023965 | 1.0201 | 0.023965
59.2 | 9.3772 | 0.0045014 | 0.0032939 | 191.2329 | 200.6101 | 0.5821 | 0.0030347 | 195.9215 | 4.6886 | 194.3586 | 1.0214 | 0.024443 | 1.0214 | 0.024443
59.22 | 9.6391 | 0.004689 | 0.0034371 | 191.2704 | 200.9095 | 0.5446 | 0.0028392 | 196.09 | 4.8196 | 194.4834 | 1.0223 | 0.025126 | 1.0223 | 0.025126
59.24 | 10.0844 | 0.0048766 | 0.0037235 | 191.311 | 201.3954 | 0.504 | 0.0026275 | 196.3532 | 5.0422 | 194.6725 | 1.0237 | 0.026287 | 1.0237 | 0.026287
59.26 | 10.1106 | 0.0050641 | 0.0037235 | 191.351 | 201.4616 | 0.464 | 0.002419 | 196.4063 | 5.0553 | 194.7212 | 1.0239 | 0.026355 | 1.0239 | 0.026355
59.28 | 10.163 | 0.0050641 | 0.0036519 | 191.3981 | 201.5611 | 0.4169 | 0.0021734 | 196.4796 | 5.0815 | 194.7858 | 1.0243 | 0.026492 | 1.0243 | 0.026492
59.3 | 9.6915 | 0.0050641 | 0.0032939 | 191.5853 | 201.2768 | 0.2297 | 0.0011975 | 196.4311 | 4.8458 | 194.8158 | 1.0241 | 0.025263 | 1.0241 | 0.025263
59.32 | 9.0629 | 0.0050641 | 0.0027926 | 191.6688 | 200.7317 | 0.1462 | 0.00076219 | 196.2002 | 4.5314 | 194.6898 | 1.0229 | 0.023624 | 1.0229 | 0.023624
59.34 | 8.5128 | 0.0050641 | 0.0022914 | 191.7505 | 200.2633 | 0.0645 | 0.00033626 | 196.0069 | 4.2564 | 194.5881 | 1.0219 | 0.02219 | 1.0219 | 0.02219
59.36 | 7.727 | 0.0050641 | 0.0020766 | 191.819 | 199.546 | -0.004 | -2.0853e-05 | 195.6825 | 3.8635 | 194.3947 | 1.0202 | 0.020142 | 1.0202 | 0.020142
59.38 | 6.9412 | 0.0050641 | 0.0013605 | 191.9755 | 198.9167 | -0.1605 | -0.00083674 | 195.4461 | 3.4706 | 194.2892 | 1.0189 | 0.018094 | 1.0189 | 0.018094
59.4 | 5.8935 | 0.0048766 | 0.00071606 | 192.1708 | 198.0643 | -0.3558 | -0.0018549 | 195.1175 | 2.9467 | 194.1353 | 1.0172 | 0.015362 | 1.0172 | 0.015362
59.42 | 5.0815 | 0.004689 | 0 | 192.3115 | 197.393 | -0.4965 | -0.0025884 | 194.8522 | 2.5407 | 194.0053 | 1.0158 | 0.013246 | 1.0158 | 0.013246
59.44 | 3.798 | 0.0043139 | -0.0012173 | 192.5023 | 196.3003 | -0.6873 | -0.0035831 | 194.4013 | 1.899 | 193.7683 | 1.0135 | 0.0099002 | 1.0135 | 0.0099002
59.46 | 2.436 | 0.0039388 | -0.0017902 | 192.524 | 194.96 | -0.709 | -0.0036963 | 193.742 | 1.218 | 193.336 | 1.01 | 0.0063498 | 1.01 | 0.0063498
59.48 | 1.4144 | 0.0037512 | -0.0028642 | 192.4789 | 193.8933 | -0.6639 | -0.0034611 | 193.1861 | 0.70722 | 192.9504 | 1.0071 | 0.003687 | 1.0071 | 0.003687
59.5 | -0.052387 | 0.0033761 | -0.0035803 | 192.4218 | 192.3694 | -0.6068 | -0.0031635 | 192.3956 | -0.026193 | 192.4043 | 1.003 | -0.00013656 | 1.003 | -0.00013656
59.52 | -1.2573 | 0.003001 | -0.0045112 | 192.4506 | 191.1933 | -0.6356 | -0.0033136 | 191.822 | -0.62864 | 192.0315 | 1 | -0.0032773 | 1 | -0.0032773
59.54 | -2.436 | 0.0026258 | -0.005084 | 192.3901 | 189.9541 | -0.5751 | -0.0029982 | 191.1721 | -1.218 | 191.5781 | 0.99665 | -0.0063498 | 0.99665 | -0.0063498
59.56 | -3.6932 | 0.0022507 | -0.0058001 | 192.3608 | 188.6676 | -0.5458 | -0.0028454 | 190.5142 | -1.8466 | 191.1297 | 0.99322 | -0.0096271 | 0.99322 | -0.0096271
59.58 | -4.7672 | 0.0020632 | -0.0065878 | 192.3901 | 187.6229 | -0.5751 | -0.0029982 | 190.0065 | -2.3836 | 190.801 | 0.99057 | -0.012426 | 0.99057 | -0.012426
59.6 | -6.0768 | 0.0018756 | -0.0068742 | 192.4347 | 186.3579 | -0.6197 | -0.0032307 | 189.3963 | -3.0384 | 190.4091 | 0.98739 | -0.01584 | 0.98739 | -0.01584
59.62 | -6.6007 | 0.001688 | -0.0075187 | 192.4363 | 185.8356 | -0.6213 | -0.0032391 | 189.1359 | -3.3004 | 190.2361 | 0.98603 | -0.017206 | 0.98603 | -0.017206
59.64 | -7.7794 | 0.0015005 | -0.0082347 | 192.4008 | 184.6214 | -0.5858 | -0.003054 | 188.5111 | -3.8897 | 189.8077 | 0.98278 | -0.020278 | 0.98278 | -0.020278
59.66 | -8.3557 | 0.0013129 | -0.0085211 | 193.383 | 185.0274 | -0.568 | -0.0029612 | 189.2052 | -4.1778 | 190.5978 | 0.98639 | -0.02178 | 0.98639 | -0.02178
59.68 | -9.2986 | 0.0009378 | -0.0088076 | 192.3218 | 183.0232 | -0.5068 | -0.0026421 | 187.6725 | -4.6493 | 189.2223 | 0.9784 | -0.024238 | 0.9784 | -0.024238
59.7 | -9.8487 | 0.00075024 | -0.0093804 | 192.3624 | 182.5137 | -0.5474 | -0.0028538 | 187.4381 | -4.9243 | 189.0795 | 0.97718 | -0.025672 | 0.97718 | -0.025672
59.72 | -10.0582 | 0.00075024 | -0.0095952 | 192.3404 | 182.2822 | -0.5254 | -0.0027391 | 187.3113 | -5.0291 | 188.9877 | 0.97652 | -0.026219 | 0.97652 | -0.026219
59.74 | -10.0844 | 0.00056268 | -0.0095952 | 192.132 | 182.0476 | -0.317 | -0.0016526 | 187.0898 | -5.0422 | 188.7705 | 0.97537 | -0.026287 | 0.97537 | -0.026287
59.76 | -9.9272 | 0.00056268 | -0.009452 | 192.1155 | 182.1883 | -0.3005 | -0.0015666 | 187.1519 | -4.9636 | 188.8064 | 0.97569 | -0.025877 | 0.97569 | -0.025877
59.78 | -9.6653 | 0.00037512 | -0.0092372 | 192.9839 | 183.3186 | -0.1689 | -0.00088054 | 188.1512 | -4.8327 | 189.7621 | 0.9809 | -0.025194 | 0.9809 | -0.025194
59.8 | -9.1676 | 0.00018756 | -0.0092372 | 192.9398 | 183.7722 | -0.1248 | -0.00065063 | 188.356 | -4.5838 | 189.8839 | 0.98197 | -0.023897 | 0.98197 | -0.023897
59.82 | -9.22 | 0.00018756 | -0.0089508 | 191.8651 | 182.6451 | -0.0501 | -0.00026119 | 187.2551 | -4.61 | 188.7918 | 0.97623 | -0.024034 | 0.97623 | -0.024034
59.84 | -8.4342 | 0.00018756 | -0.0085211 | 191.7406 | 183.3064 | 0.0744 | 0.00038787 | 187.5235 | -4.2171 | 188.9292 | 0.97763 | -0.021985 | 0.97763 | -0.021985
59.86 | -7.8318 | 0.00018756 | -0.0079483 | 191.61 | 183.7782 | 0.205 | 0.0010687 | 187.6941 | -3.9159 | 188.9994 | 0.97852 | -0.020415 | 0.97852 | -0.020415
59.88 | -6.7841 | 0.00018756 | -0.0068742 | 191.2489 | 184.4648 | 0.5661 | 0.0029513 | 187.8569 | -3.392 | 188.9875 | 0.97936 | -0.017684 | 0.97936 | -0.017684
59.9 | -5.9459 | 0.00037512 | -0.0063013 | 191.2642 | 185.3183 | 0.5508 | 0.0028715 | 188.2913 | -2.9729 | 189.2822 | 0.98163 | -0.015499 | 0.98163 | -0.015499
59.92 | -4.7148 | 0.00056268 | -0.0055853 | 191.0978 | 186.383 | 0.7172 | 0.003739 | 188.7404 | -2.3574 | 189.5262 | 0.98397 | -0.01229 | 0.98397 | -0.01229
59.94 | -3.8766 | 0.0009378 | -0.004726 | 190.932 | 187.0554 | 0.883 | 0.0046034 | 188.9937 | -1.9383 | 189.6398 | 0.98529 | -0.010105 | 0.98529 | -0.010105
59.96 | -2.2264 | 0.0013129 | -0.0037951 | 190.9037 | 188.6773 | 0.9113 | 0.0047509 | 189.7905 | -1.1132 | 190.1616 | 0.98945 | -0.0058036 | 0.98945 | -0.0058036
59.98 | -1.4406 | 0.0015005 | -0.0031507 | 190.8896 | 189.449 | 0.9254 | 0.0048244 | 190.1693 | -0.72031 | 190.4094 | 0.99142 | -0.0037553 | 0.99142 | -0.0037553
60 | 0.10477 | 0.001688 | -0.0020766 | 190.7686 | 190.8734 | 1.0464 | 0.0054553 | 190.821 | 0.052387 | 190.8035 | 0.99482 | 0.00027311 | 0.99482 | 0.00027311
60.02 | 1.4668 | 0.0020632 | -0.0015037 | 190.8963 | 192.3631 | 0.9187 | 0.0047895 | 191.6297 | 0.73341 | 191.3852 | 0.99903 | 0.0038235 | 0.99903 | 0.0038235
60.04 | 2.4098 | 0.0022507 | -0.00093088 | 190.8488 | 193.2586 | 0.9662 | 0.0050371 | 192.0537 | 1.2049 | 191.6521 | 1.0012 | 0.0062815 | 1.0012 | 0.0062815
60.06 | 3.7194 | 0.0026258 | 0 | 190.8938 | 194.6132 | 0.9212 | 0.0048025 | 192.7535 | 1.8597 | 192.1336 | 1.0049 | 0.0096954 | 1.0049 | 0.0096954
60.08 | 4.7148 | 0.003001 | 0.00042964 | 191.0239 | 195.7387 | 0.7911 | 0.0041243 | 193.3813 | 2.3574 | 192.5955 | 1.0082 | 0.01229 | 1.0082 | 0.01229
60.1 | 5.8149 | 0.0031885 | 0.0011457 | 190.9863 | 196.8012 | 0.8287 | 0.0043203 | 193.8938 | 2.9075 | 192.9246 | 1.0108 | 0.015158 | 1.0108 | 0.015158
60.12 | 6.8626 | 0.0035636 | 0.0016469 | 190.99 | 197.8526 | 0.825 | 0.004301 | 194.4213 | 3.4313 | 193.2775 | 1.0136 | 0.017889 | 1.0136 | 0.017889
60.14 | 7.6746 | 0.0037512 | 0.0019334 | 191.0651 | 198.7397 | 0.7499 | 0.0039095 | 194.9024 | 3.8373 | 193.6233 | 1.0161 | 0.020005 | 1.0161 | 0.020005
60.16 | 8.2771 | 0.0039388 | 0.0026494 | 191.014 | 199.2911 | 0.801 | 0.0041759 | 195.1525 | 4.1385 | 193.773 | 1.0174 | 0.021576 | 1.0174 | 0.021576
60.18 | 9.22 | 0.0041263 | 0.0030791 | 191.0042 | 200.2242 | 0.8108 | 0.004227 | 195.6142 | 4.61 | 194.0775 | 1.0198 | 0.024034 | 1.0198 | 0.024034
60.2 | 9.7701 | 0.0043139 | 0.0032939 | 191.1021 | 200.8722 | 0.7129 | 0.0037166 | 195.9871 | 4.885 | 194.3588 | 1.0218 | 0.025467 | 1.0218 | 0.025467
60.22 | 9.6391 | 0.0045014 | 0.0034371 | 191.2033 | 200.8424 | 0.6117 | 0.003189 | 196.0229 | 4.8196 | 194.4163 | 1.0219 | 0.025126 | 1.0219 | 0.025126
60.24 | 9.7701 | 0.004689 | 0.0035803 | 191.2242 | 200.9943 | 0.5908 | 0.0030801 | 196.1092 | 4.885 | 194.4809 | 1.0224 | 0.025467 | 1.0224 | 0.025467
60.26 | 10.1368 | 0.0048766 | 0.0037235 | 191.2742 | 201.411 | 0.5408 | 0.0028194 | 196.3426 | 5.0684 | 194.6531 | 1.0236 | 0.026423 | 1.0236 | 0.026423
60.28 | 9.9534 | 0.0048766 | 0.0035803 | 191.4171 | 201.3705 | 0.3979 | 0.0020744 | 196.3938 | 4.9767 | 194.7349 | 1.0239 | 0.025945 | 1.0239 | 0.025945
60.3 | 9.6915 | 0.0050641 | 0.0031507 | 191.5267 | 201.2182 | 0.2883 | 0.001503 | 196.3725 | 4.8458 | 194.7572 | 1.0238 | 0.025263 | 1.0238 | 0.025263
60.32 | 9.0891 | 0.0050641 | 0.0027926 | 191.6241 | 200.7132 | 0.1909 | 0.00099523 | 196.1686 | 4.5445 | 194.6538 | 1.0227 | 0.023692 | 1.0227 | 0.023692
60.34 | 8.3295 | 0.0050641 | 0.0025062 | 191.7358 | 200.0653 | 0.0792 | 0.0004129 | 195.9005 | 4.1647 | 194.5123 | 1.0213 | 0.021712 | 1.0213 | 0.021712
60.36 | 7.6746 | 0.0050641 | 0.0019334 | 191.8505 | 199.5251 | -0.0355 | -0.00018507 | 195.6878 | 3.8373 | 194.4087 | 1.0202 | 0.020005 | 1.0202 | 0.020005
60.38 | 6.8626 | 0.0050641 | 0.0013605 | 191.9811 | 198.8437 | -0.1661 | -0.00086594 | 195.4124 | 3.4313 | 194.2686 | 1.0188 | 0.017889 | 1.0188 | 0.017889
60.4 | 6.0506 | 0.004689 | 0.00057285 | 192.127 | 198.1776 | -0.312 | -0.0016266 | 195.1523 | 3.0253 | 194.1439 | 1.0174 | 0.015772 | 1.0174 | 0.015772
60.42 | 4.741 | 0.0045014 | -0.00042964 | 192.3723 | 197.1133 | -0.5573 | -0.0029054 | 194.7428 | 2.3705 | 193.9526 | 1.0153 | 0.012358 | 1.0153 | 0.012358
60.44 | 3.6932 | 0.0041263 | -0.0010741 | 192.434 | 196.1272 | -0.619 | -0.0032271 | 194.2806 | 1.8466 | 193.6651 | 1.0129 | 0.0096271 | 1.0129 | 0.0096271
60.46 | 2.4884 | 0.0041263 | -0.0019334 | 192.4513 | 194.9397 | -0.6363 | -0.0033173 | 193.6955 | 1.2442 | 193.2808 | 1.0098 | 0.0064864 | 1.0098 | 0.0064864
60.48 | 1.0477 | 0.0037512 | -0.0030075 | 192.5636 | 193.6113 | -0.7486 | -0.0039027 | 193.0875 | 0.52387 | 192.9128 | 1.0066 | 0.0027311 | 1.0066 | 0.0027311
60.5 | -0.07858 | 0.0033761 | -0.0035803 | 192.46 | 192.3814 | -0.645 | -0.0033626 | 192.4207 | -0.03929 | 192.4338 | 1.0032 | -0.00020483 | 1.0032 | -0.00020483
60.52 | -1.1787 | 0.003001 | -0.0045112 | 192.4666 | 191.2879 | -0.6516 | -0.003397 | 191.8773 | -0.58935 | 192.0737 | 1.0003 | -0.0030725 | 1.0003 | -0.0030725
60.54 | -2.3574 | 0.0026258 | -0.005084 | 192.4044 | 190.047 | -0.5894 | -0.0030728 | 191.2257 | -1.1787 | 191.6186 | 0.99693 | -0.006145 | 0.99693 | -0.006145
60.56 | -3.6147 | 0.0024383 | -0.0058001 | 192.4218 | 188.8071 | -0.6068 | -0.0031635 | 190.6145 | -1.8073 | 191.2169 | 0.99374 | -0.0094223 | 0.99374 | -0.0094223
60.58 | -5.1077 | 0.0022507 | -0.006731 | 192.4825 | 187.3748 | -0.6675 | -0.0034799 | 189.9287 | -2.5538 | 190.7799 | 0.99017 | -0.013314 | 0.99017 | -0.013314
60.6 | -5.8411 | 0.0018756 | -0.0070174 | 192.2917 | 186.4506 | -0.4767 | -0.0024852 | 189.3712 | -2.9205 | 190.3447 | 0.98726 | -0.015226 | 0.98726 | -0.015226
60.62 | -6.6531 | 0.0015005 | -0.0075903 | 192.3901 | 185.737 | -0.5751 | -0.0029982 | 189.0636 | -3.3265 | 190.1724 | 0.98566 | -0.017342 | 0.98566 | -0.017342
60.64 | -7.9628 | 0.0013129 | -0.0082347 | 192.3467 | 184.3839 | -0.5317 | -0.0027719 | 188.3653 | -3.9814 | 189.6924 | 0.98202 | -0.020756 | 0.98202 | -0.020756
60.66 | -8.2771 | 0.0011254 | -0.0085211 | 193.243 | 184.9659 | -0.428 | -0.0022313 | 189.1045 | -4.1385 | 190.484 | 0.98587 | -0.021576 | 0.98587 | -0.021576
60.68 | -8.9319 | 0.0009378 | -0.0089508 | 192.3281 | 183.3962 | -0.5131 | -0.002675 | 187.8621 | -4.466 | 189.3508 | 0.97939 | -0.023283 | 0.97939 | -0.023283
60.7 | -9.482 | 0.00075024 | -0.0093804 | 193.2589 | 183.7769 | -0.4439 | -0.0023142 | 188.5179 | -4.741 | 190.0982 | 0.98281 | -0.024716 | 0.98281 | -0.024716
60.72 | -9.7177 | 0.00056268 | -0.0095236 | 193.127 | 183.4093 | -0.312 | -0.0016266 | 188.2682 | -4.8588 | 189.8878 | 0.98151 | -0.025331 | 0.98151 | -0.025331
60.74 | -9.9272 | 0.00037512 | -0.009452 | 193.0641 | 183.1369 | -0.2491 | -0.0012986 | 188.1005 | -4.9636 | 189.755 | 0.98063 | -0.025877 | 0.98063 | -0.025877
60.76 | -9.9011 | 0.00018756 | -0.0095952 | 193.0286 | 183.1275 | -0.2136 | -0.0011136 | 188.0781 | -4.9505 | 189.7282 | 0.98052 | -0.025809 | 0.98052 | -0.025809
60.78 | -9.6129 | 0.00018756 | -0.0095952 | 191.9022 | 182.2893 | -0.0872 | -0.00045461 | 187.0957 | -4.8065 | 188.6979 | 0.9754 | -0.025058 | 0.9754 | -0.025058
60.8 | -9.7439 | 0.00018756 | -0.0093804 | 191.8355 | 182.0916 | -0.0205 | -0.00010687 | 186.9636 | -4.8719 | 188.5875 | 0.97471 | -0.025399 | 0.97471 | -0.025399
60.82 | -9.0891 | 0.00018756 | -0.009094 | 191.7679 | 182.6788 | 0.0471 | 0.00024555 | 187.2234 | -4.5445 | 188.7382 | 0.97606 | -0.023692 | 0.97606 | -0.023692
60.84 | -8.6176 | 0 | -0.0088076 | 191.671 | 183.0534 | 0.144 | 0.00075072 | 187.3622 | -4.3088 | 188.7985 | 0.97679 | -0.022463 | 0.97679 | -0.022463
60.86 | -7.8842 | 0 | -0.0080915 | 191.4997 | 183.6155 | 0.3153 | 0.0016438 | 187.5576 | -3.9421 | 188.8716 | 0.9778 | -0.020551 | 0.9778 | -0.020551
60.88 | -6.6269 | 0.00018756 | -0.0070174 | 191.2693 | 184.6424 | 0.5457 | 0.0028449 | 187.9559 | -3.3134 | 189.0603 | 0.97988 | -0.017274 | 0.97988 | -0.017274
60.9 | -5.5268 | 0.00056268 | -0.0061581 | 191.0116 | 185.4848 | 0.8034 | 0.0041884 | 188.2482 | -2.7634 | 189.1693 | 0.98141 | -0.014407 | 0.98141 | -0.014407
60.92 | -4.7934 | 0.00056268 | -0.0057285 | 190.9474 | 186.154 | 0.8676 | 0.0045231 | 188.5507 | -2.3967 | 189.3496 | 0.98298 | -0.012495 | 0.98298 | -0.012495
60.94 | -4.0076 | 0.00075024 | -0.0049408 | 190.8549 | 186.8473 | 0.9601 | 0.0050053 | 188.8511 | -2.0038 | 189.519 | 0.98455 | -0.010446 | 0.98455 | -0.010446
60.96 | -2.4098 | 0.0013129 | -0.0038667 | 190.826 | 188.4162 | 0.989 | 0.005156 | 189.6211 | -1.2049 | 190.0227 | 0.98856 | -0.0062815 | 0.98856 | -0.0062815
60.98 | -1.5192 | 0.0015005 | -0.0031507 | 190.8648 | 189.3456 | 0.9502 | 0.0049537 | 190.1052 | -0.7596 | 190.3584 | 0.99109 | -0.0039601 | 0.99109 | -0.0039601
61 | 0.23574 | 0.0018756 | -0.0021482 | 190.8401 | 191.0758 | 0.9749 | 0.0050825 | 190.958 | 0.11787 | 190.9187 | 0.99553 | 0.0006145 | 0.99553 | 0.0006145
61.02 | 1.3359 | 0.0022507 | -0.0015037 | 190.8414 | 192.1773 | 0.9736 | 0.0050757 | 191.5093 | 0.66793 | 191.2867 | 0.99841 | 0.0034821 | 0.99841 | 0.0034821
61.04 | 2.4884 | 0.0024383 | -0.00085927 | 190.9314 | 193.4198 | 0.8836 | 0.0046065 | 192.1756 | 1.2442 | 191.7609 | 1.0019 | 0.0064864 | 1.0019 | 0.0064864
61.06 | 3.6932 | 0.0026258 | -0.00014321 | 190.8008 | 194.494 | 1.0142 | 0.0052874 | 192.6474 | 1.8466 | 192.0319 | 1.0043 | 0.0096271 | 1.0043 | 0.0096271
61.08 | 4.8981 | 0.003001 | 0.00035803 | 190.9346 | 195.8327 | 0.8804 | 0.0045898 | 193.3837 | 2.4491 | 192.5673 | 1.0082 | 0.012768 | 1.0082 | 0.012768
61.1 | 5.8411 | 0.0031885 | 0.0010025 | 190.8702 | 196.7113 | 0.9448 | 0.0049256 | 193.7907 | 2.9205 | 192.8172 | 1.0103 | 0.015226 | 1.0103 | 0.015226
61.12 | 7.1508 | 0.0033761 | 0.0017902 | 190.7842 | 197.935 | 1.0308 | 0.0053739 | 194.3596 | 3.5754 | 193.1678 | 1.0133 | 0.01864 | 1.0133 | 0.01864
61.14 | 7.8842 | 0.0037512 | 0.0022198 | 190.8563 | 198.7405 | 0.9587 | 0.004998 | 194.7984 | 3.9421 | 193.4844 | 1.0156 | 0.020551 | 1.0156 | 0.020551
61.16 | 8.0675 | 0.0039388 | 0.0025062 | 191.0104 | 199.0779 | 0.8046 | 0.0041947 | 195.0442 | 4.0338 | 193.6996 | 1.0168 | 0.021029 | 1.0168 | 0.021029
61.18 | 9.0629 | 0.0041263 | 0.0029359 | 190.0306 | 199.0935 | 0.7844 | 0.0040894 | 194.562 | 4.5314 | 193.0516 | 1.0143 | 0.023624 | 1.0143 | 0.023624
61.2 | 9.5605 | 0.0043139 | 0.0032939 | 190.0732 | 199.6337 | 0.7418 | 0.0038673 | 194.8535 | 4.7803 | 193.26 | 1.0158 | 0.024921 | 1.0158 | 0.024921
61.22 | 9.7701 | 0.004689 | 0.0034371 | 191.1014 | 200.8715 | 0.7136 | 0.0037203 | 195.9864 | 4.885 | 194.3581 | 1.0217 | 0.025467 | 1.0217 | 0.025467
61.24 | 9.7701 | 0.0048766 | 0.0035803 | 191.1915 | 200.9616 | 0.6235 | 0.0032505 | 196.0765 | 4.885 | 194.4482 | 1.0222 | 0.025467 | 1.0222 | 0.025467
61.26 | 10.163 | 0.0048766 | 0.0038667 | 190.2063 | 200.3693 | 0.6087 | 0.0031734 | 195.2878 | 5.0815 | 193.594 | 1.0181 | 0.026492 | 1.0181 | 0.026492
61.28 | 10.2416 | 0.0050641 | 0.0037235 | 190.2729 | 200.5145 | 0.5421 | 0.0028262 | 195.3937 | 5.1208 | 193.6868 | 1.0187 | 0.026696 | 1.0187 | 0.026696
61.3 | 9.6129 | 0.0050641 | 0.0031507 | 191.4609 | 201.0738 | 0.3541 | 0.001846 | 196.2674 | 4.8065 | 194.6652 | 1.0232 | 0.025058 | 1.0232 | 0.025058
61.32 | 8.9581 | 0.0050641 | 0.0027926 | 191.5651 | 200.5232 | 0.2499 | 0.0013028 | 196.0441 | 4.479 | 194.5511 | 1.022 | 0.023351 | 1.022 | 0.023351
61.34 | 8.4342 | 0.0050641 | 0.0025062 | 191.6427 | 200.0769 | 0.1723 | 0.00089826 | 195.8598 | 4.2171 | 194.4541 | 1.0211 | 0.021985 | 1.0211 | 0.021985
61.36 | 7.858 | 0.0050641 | 0.002005 | 191.801 | 199.659 | 0.014 | 7.2987e-05 | 195.73 | 3.929 | 194.4203 | 1.0204 | 0.020483 | 1.0204 | 0.020483
61.38 | 6.5221 | 0.0048766 | 0.0012173 | 192.0112 | 198.5333 | -0.1962 | -0.0010229 | 195.2723 | 3.2611 | 194.1852 | 1.018 | 0.017001 | 1.018 | 0.017001
61.4 | 5.9197 | 0.004689 | 0.00057285 | 192.068 | 197.9877 | -0.253 | -0.001319 | 195.0278 | 2.9598 | 194.0412 | 1.0167 | 0.015431 | 1.0167 | 0.015431
61.42 | 4.9767 | 0.0045014 | -0.00014321 | 192.2621 | 197.2388 | -0.4471 | -0.0023309 | 194.7505 | 2.4884 | 193.921 | 1.0153 | 0.012973 | 1.0153 | 0.012973
61.44 | 3.4837 | 0.0045014 | -0.0010741 | 192.4302 | 195.9139 | -0.6152 | -0.0032073 | 194.1721 | 1.7419 | 193.5914 | 1.0123 | 0.0090809 | 1.0123 | 0.0090809
61.46 | 2.6455 | 0.0041263 | -0.0017902 | 192.3964 | 195.0419 | -0.5814 | -0.003031 | 193.7192 | 1.3228 | 193.2782 | 1.0099 | 0.006896 | 1.0099 | 0.006896
61.48 | 1.4144 | 0.0035636 | -0.0028642 | 192.4297 | 193.8441 | -0.6147 | -0.0032046 | 193.1369 | 0.70722 | 192.9012 | 1.0069 | 0.003687 | 1.0069 | 0.003687
61.5 | 0 | 0.0031885 | -0.0035803 | 192.3323 | 192.3323 | -0.5173 | -0.0026969 | 192.3323 | 0 | 192.3323 | 1.0027 | 0 | 1.0027 | 0
61.52 | -1.2311 | 0.003001 | -0.0045112 | 192.317 | 191.0859 | -0.502 | -0.0026171 | 191.7015 | -0.61554 | 191.9066 | 0.99941 | -0.003209 | 0.99941 | -0.003209
61.54 | -2.436 | 0.0026258 | -0.005084 | 192.3304 | 189.8944 | -0.5154 | -0.002687 | 191.1124 | -1.218 | 191.5184 | 0.99634 | -0.0063498 | 0.99634 | -0.0063498
61.56 | -3.5623 | 0.0022507 | -0.0058001 | 192.3083 | 188.746 | -0.4933 | -0.0025717 | 190.5272 | -1.7811 | 191.1209 | 0.99329 | -0.0092857 | 0.99329 | -0.0092857
61.58 | -4.6624 | 0.0020632 | -0.0065878 | 192.2669 | 187.6045 | -0.4519 | -0.0023559 | 189.9357 | -2.3312 | 190.7128 | 0.9902 | -0.012153 | 0.9902 | -0.012153
61.6 | -5.7625 | 0.001688 | -0.0070174 | 192.1708 | 186.4083 | -0.3558 | -0.0018549 | 189.2895 | -2.8813 | 190.25 | 0.98683 | -0.015021 | 0.98683 | -0.015021
61.62 | -6.6007 | 0.0015005 | -0.0075903 | 192.1863 | 185.5856 | -0.3713 | -0.0019357 | 188.8859 | -3.3004 | 189.9861 | 0.98473 | -0.017206 | 0.98473 | -0.017206
61.64 | -7.858 | 0.0013129 | -0.0082347 | 192.1981 | 184.3401 | -0.3831 | -0.0019972 | 188.2691 | -3.929 | 189.5788 | 0.98151 | -0.020483 | 0.98151 | -0.020483
61.66 | -8.3033 | 0.0011254 | -0.0083779 | 192.0421 | 183.7388 | -0.2271 | -0.001184 | 187.8905 | -4.1516 | 189.2743 | 0.97954 | -0.021644 | 0.97954 | -0.021644
61.68 | -9.0105 | 0.0009378 | -0.0089508 | 192.0629 | 183.0524 | -0.2479 | -0.0012924 | 187.5577 | -4.5052 | 189.0594 | 0.9778 | -0.023487 | 0.9778 | -0.023487
61.7 | -9.2986 | 0.00075024 | -0.0092372 | 193.0717 | 183.7731 | -0.2567 | -0.0013383 | 188.4224 | -4.6493 | 189.9722 | 0.98231 | -0.024238 | 0.98231 | -0.024238
61.72 | -9.8487 | 0.00056268 | -0.0095236 | 192.0236 | 182.1749 | -0.2086 | -0.0010875 | 187.0993 | -4.9243 | 188.7407 | 0.97542 | -0.025672 | 0.97542 | -0.025672
61.74 | -9.8487 | 0.00056268 | -0.0095236 | 191.9034 | 182.0547 | -0.0884 | -0.00046086 | 186.9791 | -4.9243 | 188.6205 | 0.97479 | -0.025672 | 0.97479 | -0.025672
61.76 | -9.8749 | 0.00037512 | -0.009452 | 192.8701 | 182.9952 | -0.0551 | -0.00028726 | 187.9327 | -4.9374 | 189.5785 | 0.97976 | -0.025741 | 0.97976 | -0.025741
61.78 | -9.4558 | 0.00037512 | -0.0093804 | 191.7655 | 182.3097 | 0.0495 | 0.00025806 | 187.0376 | -4.7279 | 188.6136 | 0.97509 | -0.024648 | 0.97509 | -0.024648
61.8 | -9.4296 | 0.00018756 | -0.0092372 | 191.7655 | 182.3359 | 0.0495 | 0.00025806 | 187.0507 | -4.7148 | 188.6223 | 0.97516 | -0.02458 | 0.97516 | -0.02458
61.82 | -9.2462 | 0.00018756 | -0.009094 | 191.7172 | 182.471 | 0.0978 | 0.00050987 | 187.0941 | -4.6231 | 188.6351 | 0.97539 | -0.024102 | 0.97539 | -0.024102
61.84 | -8.67 | 0.00018756 | -0.0085211 | 191.6415 | 182.9715 | 0.1735 | 0.00090452 | 187.3065 | -4.335 | 188.7515 | 0.9765 | -0.0226 | 0.9765 | -0.0226
61.86 | -7.4913 | 0.00018756 | -0.0075903 | 191.361 | 183.8697 | 0.454 | 0.0023669 | 187.6154 | -3.7456 | 188.8639 | 0.97811 | -0.019527 | 0.97811 | -0.019527
61.88 | -7.0984 | 0.00018756 | -0.0070174 | 191.1897 | 184.0913 | 0.6253 | 0.0032599 | 187.6405 | -3.5492 | 188.8236 | 0.97824 | -0.018503 | 0.97824 | -0.018503
61.9 | -5.8149 | 0.00037512 | -0.0061581 | 191.0049 | 185.19 | 0.8101 | 0.0042233 | 188.0974 | -2.9075 | 189.0666 | 0.98062 | -0.015158 | 0.98062 | -0.015158
61.92 | -4.6362 | 0.00056268 | -0.0055853 | 190.8699 | 186.2337 | 0.9451 | 0.0049271 | 188.5518 | -2.3181 | 189.3245 | 0.98299 | -0.012085 | 0.98299 | -0.012085
61.94 | -4.0861 | 0.0009378 | -0.0047976 | 190.7323 | 186.6462 | 1.0827 | 0.0056445 | 188.6892 | -2.0431 | 189.3703 | 0.9837 | -0.010651 | 0.9837 | -0.010651
61.96 | -2.3574 | 0.0015005 | -0.0037235 | 190.6992 | 188.3418 | 1.1158 | 0.0058171 | 189.5205 | -1.1787 | 189.9134 | 0.98804 | -0.006145 | 0.98804 | -0.006145
61.98 | -1.4668 | 0.0015005 | -0.0031507 | 190.7786 | 189.3118 | 1.0364 | 0.0054031 | 190.0452 | -0.73341 | 190.2897 | 0.99077 | -0.0038235 | 0.99077 | -0.0038235
62 | -0.10477 | 0.0018756 | -0.0020766 | 190.7059 | 190.6011 | 1.1091 | 0.0057821 | 190.6535 | -0.052387 | 190.671 | 0.99394 | -0.00027311 | 0.99394 | -0.00027311
62.02 | 1.1787 | 0.0022507 | -0.0015753 | 190.8181 | 191.9968 | 0.9969 | 0.0051972 | 191.4074 | 0.58935 | 191.211 | 0.99788 | 0.0030725 | 0.99788 | 0.0030725
62.04 | 2.3312 | 0.0024383 | -0.00071606 | 190.7909 | 193.1221 | 1.0241 | 0.005339 | 191.9565 | 1.1656 | 191.568 | 1.0007 | 0.0060767 | 1.0007 | 0.0060767
62.06 | 3.5623 | 0.0028134 | -0.00014321 | 190.7773 | 194.3396 | 1.0377 | 0.0054099 | 192.5584 | 1.7811 | 191.9647 | 1.0039 | 0.0092857 | 1.0039 | 0.0092857
62.08 | 4.5576 | 0.0031885 | 0.00042964 | 190.7744 | 195.332 | 1.0406 | 0.005425 | 193.0532 | 2.2788 | 192.2936 | 1.0065 | 0.01188 | 1.0065 | 0.01188
62.1 | 5.8935 | 0.0033761 | 0.0012173 | 190.7861 | 196.6796 | 1.0289 | 0.005364 | 193.7328 | 2.9467 | 192.7506 | 1.01 | 0.015362 | 1.01 | 0.015362
62.12 | 7.0198 | 0.0033761 | 0.0016469 | 190.7686 | 197.7884 | 1.0464 | 0.0054553 | 194.2785 | 3.5099 | 193.1085 | 1.0128 | 0.018298 | 1.0128 | 0.018298
62.14 | 7.5437 | 0.0037512 | 0.0020766 | 190.9377 | 198.4814 | 0.8773 | 0.0045737 | 194.7095 | 3.7718 | 193.4523 | 1.0151 | 0.019664 | 1.0151 | 0.019664
62.16 | 8.2771 | 0.0041263 | 0.0026494 | 190.9492 | 199.2263 | 0.8658 | 0.0045137 | 195.0877 | 4.1385 | 193.7082 | 1.0171 | 0.021576 | 1.0171 | 0.021576
62.18 | 9.1938 | 0.0043139 | 0.0029359 | 190.9401 | 200.1339 | 0.8749 | 0.0045612 | 195.537 | 4.5969 | 194.0047 | 1.0194 | 0.023965 | 1.0194 | 0.023965
62.2 | 9.351 | 0.004689 | 0.0032939 | 191.0818 | 200.4328 | 0.7332 | 0.0038224 | 195.7573 | 4.6755 | 194.1988 | 1.0206 | 0.024375 | 1.0206 | 0.024375
62.22 | 9.6391 | 0.004689 | 0.0035803 | 191.0867 | 200.7258 | 0.7283 | 0.0037969 | 195.9063 | 4.8196 | 194.2997 | 1.0213 | 0.025126 | 1.0213 | 0.025126
62.24 | 9.8487 | 0.004689 | 0.0037235 | 191.1459 | 200.9946 | 0.6691 | 0.0034883 | 196.0702 | 4.9243 | 194.4288 | 1.0222 | 0.025672 | 1.0222 | 0.025672
62.26 | 10.1106 | 0.0048766 | 0.0037951 | 191.1429 | 201.2535 | 0.6721 | 0.0035039 | 196.1982 | 5.0553 | 194.5131 | 1.0229 | 0.026355 | 1.0229 | 0.026355
62.28 | 10.032 | 0.0050641 | 0.0036519 | 191.2717 | 201.3037 | 0.5433 | 0.0028324 | 196.2877 | 5.016 | 194.6157 | 1.0233 | 0.02615 | 1.0233 | 0.02615
62.3 | 9.482 | 0.0050641 | 0.0031507 | 191.4465 | 200.9285 | 0.3685 | 0.0019211 | 196.1875 | 4.741 | 194.6072 | 1.0228 | 0.024716 | 1.0228 | 0.024716
62.32 | 9.22 | 0.0052517 | 0.0027926 | 191.4861 | 200.7061 | 0.3289 | 0.0017147 | 196.0961 | 4.61 | 194.5594 | 1.0223 | 0.024034 | 1.0223 | 0.024034
62.34 | 8.1985 | 0.0052517 | 0.0022914 | 191.6746 | 199.8731 | 0.1404 | 0.00073195 | 195.7738 | 4.0992 | 194.4074 | 1.0206 | 0.021371 | 1.0206 | 0.021371
62.36 | 7.8056 | 0.0052517 | 0.0017902 | 191.7604 | 199.566 | 0.0546 | 0.00028465 | 195.6632 | 3.9028 | 194.3623 | 1.0201 | 0.020347 | 1.0201 | 0.020347
62.38 | 6.9412 | 0.0050641 | 0.0013605 | 191.9448 | 198.886 | -0.1298 | -0.00067669 | 195.4154 | 3.4706 | 194.2585 | 1.0188 | 0.018094 | 1.0188 | 0.018094
62.4 | 5.8935 | 0.0048766 | 0.00071606 | 192.05 | 197.9435 | -0.235 | -0.0012251 | 194.9967 | 2.9467 | 194.0145 | 1.0166 | 0.015362 | 1.0166 | 0.015362
62.42 | 4.8719 | 0.0045014 | -0.00028642 | 192.2756 | 197.1475 | -0.4606 | -0.0024013 | 194.7116 | 2.436 | 193.8996 | 1.0151 | 0.0127 | 1.0151 | 0.0127
62.44 | 3.7194 | 0.0041263 | -0.0010741 | 192.2885 | 196.0079 | -0.4735 | -0.0024685 | 194.1482 | 1.8597 | 193.5283 | 1.0122 | 0.0096954 | 1.0122 | 0.0096954
62.46 | 2.5146 | 0.0039388 | -0.0019334 | 192.3323 | 194.8469 | -0.5173 | -0.0026969 | 193.5896 | 1.2573 | 193.1705 | 1.0093 | 0.0065546 | 1.0093 | 0.0065546
62.48 | 1.2049 | 0.0035636 | -0.0028642 | 192.2872 | 193.4921 | -0.4722 | -0.0024617 | 192.8896 | 0.60244 | 192.6888 | 1.0056 | 0.0031408 | 1.0056 | 0.0031408
62.5 | -0.07858 | 0.0033761 | -0.0035803 | 192.3041 | 192.2255 | -0.4891 | -0.0025499 | 192.2648 | -0.03929 | 192.2779 | 1.0023 | -0.00020483 | 1.0023 | -0.00020483
62.52 | -1.2573 | 0.003001 | -0.0045112 | 192.4074 | 191.1501 | -0.5924 | -0.0030884 | 191.7788 | -0.62864 | 191.9883 | 0.99981 | -0.0032773 | 0.99981 | -0.0032773
62.54 | -2.436 | 0.0026258 | -0.005084 | 192.2842 | 189.8482 | -0.4692 | -0.0024461 | 191.0662 | -1.218 | 191.4722 | 0.9961 | -0.0063498 | 0.9961 | -0.0063498
62.56 | -3.6671 | 0.0022507 | -0.0056569 | 192.2966 | 188.6295 | -0.4816 | -0.0025108 | 190.4631 | -1.8335 | 191.0742 | 0.99295 | -0.0095588 | 0.99295 | -0.0095588
62.58 | -5.0029 | 0.0020632 | -0.0065878 | 192.3414 | 187.3385 | -0.5264 | -0.0027443 | 189.8399 | -2.5015 | 190.6738 | 0.9897 | -0.013041 | 0.9897 | -0.013041
62.6 | -5.9459 | 0.0018756 | -0.0070174 | 192.2416 | 186.2957 | -0.4266 | -0.002224 | 189.2687 | -2.9729 | 190.2596 | 0.98673 | -0.015499 | 0.98673 | -0.015499
62.62 | -6.6793 | 0.0015005 | -0.0075903 | 192.1819 | 185.5026 | -0.3669 | -0.0019128 | 188.8423 | -3.3396 | 189.9555 | 0.9845 | -0.017411 | 0.9845 | -0.017411
62.64 | -7.8842 | 0.0013129 | -0.0082347 | 192.1234 | 184.2392 | -0.3084 | -0.0016078 | 188.1813 | -3.9421 | 189.4953 | 0.98106 | -0.020551 | 0.98106 | -0.020551
62.66 | -8.3033 | 0.0011254 | -0.0085211 | 193.0665 | 184.7632 | -0.2515 | -0.0013112 | 188.9149 | -4.1516 | 190.2987 | 0.98488 | -0.021644 | 0.98488 | -0.021644
62.68 | -9.1676 | 0.0009378 | -0.0089508 | 192.1407 | 182.9731 | -0.3257 | -0.001698 | 187.5569 | -4.5838 | 189.0848 | 0.9778 | -0.023897 | 0.9778 | -0.023897
62.7 | -9.4558 | 0.00075024 | -0.0092372 | 192.0587 | 182.6029 | -0.2437 | -0.0012705 | 187.3308 | -4.7279 | 188.9068 | 0.97662 | -0.024648 | 0.97662 | -0.024648
62.72 | -9.7963 | 0.00056268 | -0.0093804 | 191.9587 | 182.1624 | -0.1437 | -0.00074916 | 187.0606 | -4.8981 | 188.6933 | 0.97521 | -0.025536 | 0.97521 | -0.025536
62.74 | -9.8749 | 0.00037512 | -0.0095236 | 191.8898 | 182.0149 | -0.0748 | -0.00038996 | 186.9524 | -4.9374 | 188.5982 | 0.97465 | -0.025741 | 0.97465 | -0.025741
62.76 | -9.9011 | 0.00037512 | -0.0095236 | 191.8436 | 181.9425 | -0.0286 | -0.0001491 | 186.8931 | -4.9505 | 188.5432 | 0.97434 | -0.025809 | 0.97434 | -0.025809
62.78 | -9.8487 | 0.00037512 | -0.0093804 | 191.7919 | 181.9432 | 0.0231 | 0.00012043 | 186.8676 | -4.9243 | 188.509 | 0.97421 | -0.025672 | 0.97421 | -0.025672
62.8 | -9.5867 | 0.00037512 | -0.0092372 | 191.7418 | 182.1551 | 0.0732 | 0.00038162 | 186.9484 | -4.7934 | 188.5462 | 0.97463 | -0.02499 | 0.97463 | -0.02499
62.82 | -9.4296 | 0.00037512 | -0.0089508 | 191.7085 | 182.2789 | 0.1065 | 0.00055522 | 186.9937 | -4.7148 | 188.5653 | 0.97486 | -0.02458 | 0.97486 | -0.02458
62.84 | -8.3295 | 0.00037512 | -0.0083779 | 191.5676 | 183.2381 | 0.2474 | 0.0012898 | 187.4029 | -4.1647 | 188.7911 | 0.977 | -0.021712 | 0.977 | -0.021712
62.86 | -7.8842 | 0.00037512 | -0.0078051 | 191.4103 | 183.5261 | 0.4047 | 0.0021098 | 187.4682 | -3.9421 | 188.7822 | 0.97734 | -0.020551 | 0.97734 | -0.020551
62.88 | -6.9412 | 0.00056268 | -0.0068742 | 191.2372 | 184.296 | 0.5778 | 0.0030123 | 187.7666 | -3.4706 | 188.9235 | 0.97889 | -0.018094 | 0.97889 | -0.018094
62.9 | -5.9197 | 0.00075024 | -0.0065878 | 191.1508 | 185.2311 | 0.6642 | 0.0034627 | 188.191 | -2.9598 | 189.1776 | 0.98111 | -0.015431 | 0.98111 | -0.015431
62.92 | -5.0815 | 0.0011254 | -0.0056569 | 190.9264 | 185.8449 | 0.8886 | 0.0046326 | 188.3857 | -2.5407 | 189.2326 | 0.98212 | -0.013246 | 0.98212 | -0.013246
62.94 | -3.1432 | 0.0013129 | -0.0045112 | 190.8434 | 187.7002 | 0.9716 | 0.0050653 | 189.2718 | -1.5716 | 189.7957 | 0.98674 | -0.0081933 | 0.98674 | -0.0081933
62.96 | -2.5931 | 0.001688 | -0.0039383 | 190.9011 | 188.308 | 0.9139 | 0.0047645 | 189.6045 | -1.2966 | 190.0367 | 0.98848 | -0.0067595 | 0.98848 | -0.0067595
62.98 | -1.1525 | 0.0020632 | -0.0028642 | 190.8112 | 189.6587 | 1.0038 | 0.0052332 | 190.2349 | -0.57625 | 190.427 | 0.99176 | -0.0030042 | 0.99176 | -0.0030042
63 | -0.07858 | 0.0022507 | -0.0022198 | 190.9346 | 190.856 | 0.8804 | 0.0045898 | 190.8953 | -0.03929 | 190.9084 | 0.99521 | -0.00020483 | 0.99521 | -0.00020483
63.02 | 1.0739 | 0.0024383 | -0.0013605 | 190.8821 | 191.956 | 0.9329 | 0.0048635 | 191.4191 | 0.53696 | 191.2401 | 0.99794 | 0.0027994 | 0.99794 | 0.0027994
63.04 | 2.5931 | 0.0028134 | -0.00071606 | 190.868 | 193.4611 | 0.947 | 0.004937 | 192.1646 | 1.2966 | 191.7324 | 1.0018 | 0.0067595 | 1.0018 | 0.0067595
63.06 | 3.4313 | 0.003001 | -0.00021482 | 190.9327 | 194.364 | 0.8823 | 0.0045997 | 192.6484 | 1.7157 | 192.0765 | 1.0043 | 0.0089443 | 1.0043 | 0.0089443
63.08 | 4.7672 | 0.0033761 | 0.00057285 | 190.8335 | 195.6007 | 0.9815 | 0.0051169 | 193.2171 | 2.3836 | 192.4226 | 1.0073 | 0.012426 | 1.0073 | 0.012426
63.1 | 5.9197 | 0.0035636 | 0.0011457 | 190.892 | 196.8117 | 0.923 | 0.0048119 | 193.8518 | 2.9598 | 192.8652 | 1.0106 | 0.015431 | 1.0106 | 0.015431
63.12 | 6.7841 | 0.0037512 | 0.0016469 | 190.9236 | 197.7077 | 0.8914 | 0.0046472 | 194.3156 | 3.392 | 193.185 | 1.013 | 0.017684 | 1.013 | 0.017684
63.14 | 7.9366 | 0.0041263 | 0.0022198 | 190.8797 | 198.8163 | 0.9353 | 0.0048761 | 194.848 | 3.9683 | 193.5252 | 1.0158 | 0.020688 | 1.0158 | 0.020688
63.16 | 8.6438 | 0.0045014 | 0.0026494 | 189.9567 | 198.6005 | 0.8583 | 0.0044746 | 194.2786 | 4.3219 | 192.838 | 1.0128 | 0.022532 | 1.0128 | 0.022532
63.18 | 8.9843 | 0.004689 | 0.0030075 | 190.1144 | 199.0987 | 0.7006 | 0.0036525 | 194.6065 | 4.4921 | 193.1092 | 1.0146 | 0.023419 | 1.0146 | 0.023419
63.2 | 9.3772 | 0.004689 | 0.0034371 | 191.1637 | 200.5409 | 0.6513 | 0.0033955 | 195.8523 | 4.6886 | 194.2894 | 1.021 | 0.024443 | 1.021 | 0.024443
63.22 | 9.8487 | 0.0050641 | 0.0035803 | 190.2242 | 200.0729 | 0.5908 | 0.0030801 | 195.1485 | 4.9243 | 193.5071 | 1.0174 | 0.025672 | 1.0174 | 0.025672
63.24 | 10.1368 | 0.0052517 | 0.0037235 | 191.2742 | 201.411 | 0.5408 | 0.0028194 | 196.3426 | 5.0684 | 194.6531 | 1.0236 | 0.026423 | 1.0236 | 0.026423
63.26 | 10.2154 | 0.0054392 | 0.0038667 | 191.321 | 201.5364 | 0.494 | 0.0025754 | 196.4287 | 5.1077 | 194.7261 | 1.0241 | 0.026628 | 1.0241 | 0.026628
63.28 | 9.8749 | 0.0054392 | 0.0038667 | 191.4159 | 201.2908 | 0.3991 | 0.0020807 | 196.3533 | 4.9374 | 194.7075 | 1.0237 | 0.025741 | 1.0237 | 0.025741
63.3 | 9.6915 | 0.0056268 | 0.0037951 | 191.4503 | 201.1418 | 0.3647 | 0.0019013 | 196.2961 | 4.8458 | 194.6808 | 1.0234 | 0.025263 | 1.0234 | 0.025263
63.32 | 8.9843 | 0.0056268 | 0.0032939 | 191.6378 | 200.6221 | 0.1772 | 0.00092381 | 196.1299 | 4.4921 | 194.6326 | 1.0225 | 0.023419 | 1.0225 | 0.023419
63.34 | 8.7485 | 0.0056268 | 0.002721 | 191.6908 | 200.4393 | 0.1242 | 0.0006475 | 196.0651 | 4.3743 | 194.607 | 1.0222 | 0.022805 | 1.0222 | 0.022805
63.36 | 7.9628 | 0.0056268 | 0.0022198 | 191.8868 | 199.8496 | -0.0718 | -0.00037432 | 195.8682 | 3.9814 | 194.5411 | 1.0211 | 0.020756 | 1.0211 | 0.020756
63.38 | 6.8888 | 0.0054392 | 0.0015037 | 192.0132 | 198.902 | -0.1982 | -0.0010333 | 195.4576 | 3.4444 | 194.3095 | 1.019 | 0.017957 | 1.019 | 0.017957
63.4 | 5.5006 | 0.0052517 | 0.00071606 | 192.214 | 197.7146 | -0.399 | -0.0020801 | 194.9643 | 2.7503 | 194.0475 | 1.0164 | 0.014338 | 1.0164 | 0.014338
63.42 | 4.8981 | 0.0052517 | 0 | 192.3323 | 197.2304 | -0.5173 | -0.0026969 | 194.7814 | 2.4491 | 193.965 | 1.0155 | 0.012768 | 1.0155 | 0.012768
63.44 | 3.5361 | 0.0050641 | -0.00078767 | 192.4537 | 195.9898 | -0.6387 | -0.0033298 | 194.2217 | 1.768 | 193.6324 | 1.0125 | 0.0092174 | 1.0125 | 0.0092174
63.46 | 2.6193 | 0.004689 | -0.0017902 | 192.5942 | 195.2135 | -0.7792 | -0.0040622 | 193.9039 | 1.3097 | 193.4673 | 1.0109 | 0.0068277 | 1.0109 | 0.0068277
63.48 | 1.1001 | 0.0041263 | -0.0025778 | 192.5054 | 193.6055 | -0.6904 | -0.0035993 | 193.0555 | 0.55006 | 192.8721 | 1.0065 | 0.0028677 | 1.0065 | 0.0028677
63.5 | 0.26193 | 0.0037512 | -0.0034371 | 192.3996 | 192.6615 | -0.5846 | -0.0030477 | 192.5306 | 0.13097 | 192.4869 | 1.0037 | 0.00068277 | 1.0037 | 0.00068277
63.52 | -1.2835 | 0.0033761 | -0.0042248 | 192.4408 | 191.1573 | -0.6258 | -0.0032625 | 191.7991 | -0.64173 | 192.013 | 0.99992 | -0.0033456 | 0.99992 | -0.0033456
63.54 | -2.5669 | 0.0031885 | -0.005084 | 192.4581 | 189.8912 | -0.6431 | -0.0033527 | 191.1746 | -1.2835 | 191.6025 | 0.99666 | -0.0066912 | 0.99666 | -0.0066912
63.56 | -3.6147 | 0.003001 | -0.0056569 | 192.4272 | 188.8125 | -0.6122 | -0.0031916 | 190.6199 | -1.8073 | 191.2223 | 0.99377 | -0.0094223 | 0.99377 | -0.0094223
63.58 | -4.7148 | 0.0026258 | -0.0061581 | 192.3138 | 187.599 | -0.4988 | -0.0026004 | 189.9564 | -2.3574 | 190.7422 | 0.99031 | -0.01229 | 0.99031 | -0.01229
63.6 | -5.7363 | 0.0022507 | -0.0068742 | 192.3996 | 186.6633 | -0.5846 | -0.0030477 | 189.5314 | -2.8682 | 190.4875 | 0.98809 | -0.014953 | 0.98809 | -0.014953
63.62 | -7.046 | 0.0020632 | -0.0075187 | 193.3662 | 186.3202 | -0.5512 | -0.0028736 | 189.8432 | -3.523 | 191.0175 | 0.98972 | -0.018367 | 0.98972 | -0.018367
63.64 | -7.4651 | 0.0018756 | -0.0078051 | 192.2689 | 184.8038 | -0.4539 | -0.0023663 | 188.5364 | -3.7325 | 189.7805 | 0.98291 | -0.019459 | 0.98291 | -0.019459
63.66 | -8.3295 | 0.001688 | -0.0083779 | 193.3577 | 185.0282 | -0.5427 | -0.0028293 | 189.193 | -4.1647 | 190.5812 | 0.98633 | -0.021712 | 0.98633 | -0.021712
63.68 | -8.9843 | 0.0015005 | -0.0089508 | 193.3434 | 184.3591 | -0.5284 | -0.0027547 | 188.8513 | -4.4921 | 190.3486 | 0.98455 | -0.023419 | 0.98455 | -0.023419
63.7 | -9.5082 | 0.0013129 | -0.0089508 | 193.2416 | 183.7334 | -0.4266 | -0.002224 | 188.4875 | -4.7541 | 190.0722 | 0.98265 | -0.024785 | 0.98265 | -0.024785
63.72 | -10.0058 | 0.0011254 | -0.009094 | 192.2072 | 182.2014 | -0.3922 | -0.0020447 | 187.2043 | -5.0029 | 188.8719 | 0.97596 | -0.026082 | 0.97596 | -0.026082
63.74 | -9.8487 | 0.0009378 | -0.0095236 | 193.166 | 183.3173 | -0.351 | -0.0018299 | 188.2417 | -4.9243 | 189.8831 | 0.98137 | -0.025672 | 0.98137 | -0.025672
63.76 | -9.7963 | 0.00075024 | -0.0095236 | 193.0496 | 183.2533 | -0.2346 | -0.0012231 | 188.1515 | -4.8981 | 189.7842 | 0.9809 | -0.025536 | 0.9809 | -0.025536
63.78 | -9.7177 | 0.00056268 | -0.0093804 | 191.9418 | 182.2241 | -0.1268 | -0.00066105 | 187.083 | -4.8588 | 188.7026 | 0.97533 | -0.025331 | 0.97533 | -0.025331
63.8 | -9.5867 | 0.00056268 | -0.0093804 | 191.8663 | 182.2796 | -0.0513 | -0.00026744 | 187.0729 | -4.7934 | 188.6707 | 0.97528 | -0.02499 | 0.97528 | -0.02499
63.82 | -9.1153 | 0.00056268 | -0.009094 | 191.7604 | 182.6451 | 0.0546 | 0.00028465 | 187.2028 | -4.5576 | 188.722 | 0.97595 | -0.023761 | 0.97595 | -0.023761
63.84 | -8.5652 | 0.00056268 | -0.0083779 | 191.5775 | 183.0123 | 0.2375 | 0.0012382 | 187.2949 | -4.2826 | 188.7224 | 0.97644 | -0.022327 | 0.97644 | -0.022327
63.86 | -7.4127 | 0.00056268 | -0.0075903 | 191.4202 | 184.0075 | 0.3948 | 0.0020582 | 187.7139 | -3.7063 | 188.9493 | 0.97862 | -0.019323 | 0.97862 | -0.019323
63.88 | -6.9412 | 0.00056268 | -0.0071606 | 191.3341 | 184.3929 | 0.4809 | 0.0025071 | 187.8635 | -3.4706 | 189.0204 | 0.9794 | -0.018094 | 0.9794 | -0.018094
63.9 | -5.9459 | 0.00075024 | -0.0063013 | 191.1396 | 185.1937 | 0.6754 | 0.0035211 | 188.1667 | -2.9729 | 189.1576 | 0.98098 | -0.015499 | 0.98098 | -0.015499
63.92 | -4.8458 | 0.0011254 | -0.0053705 | 190.9161 | 186.0703 | 0.8989 | 0.0046863 | 188.4932 | -2.4229 | 189.3008 | 0.98268 | -0.012631 | 0.98268 | -0.012631
63.94 | -3.5885 | 0.0013129 | -0.0046544 | 190.8876 | 187.2991 | 0.9274 | 0.0048349 | 189.0934 | -1.7942 | 189.6914 | 0.98581 | -0.009354 | 0.98581 | -0.009354
63.96 | -2.7765 | 0.001688 | -0.0038667 | 190.9272 | 188.1507 | 0.8878 | 0.0046284 | 189.539 | -1.3882 | 190.0017 | 0.98813 | -0.0072374 | 0.98813 | -0.0072374
63.98 | -1.2573 | 0.0020632 | -0.0030075 | 190.8896 | 189.6323 | 0.9254 | 0.0048244 | 190.261 | -0.62864 | 190.4705 | 0.9919 | -0.0032773 | 0.9919 | -0.0032773
64 | -0.23574 | 0.0022507 | -0.0022198 | 190.9727 | 190.737 | 0.8423 | 0.0043912 | 190.8548 | -0.11787 | 190.8941 | 0.99499 | -0.0006145 | 0.99499 | -0.0006145
64.02 | 1.2573 | 0.0026258 | -0.0012173 | 190.8008 | 192.0581 | 1.0142 | 0.0052874 | 191.4294 | 0.62864 | 191.2199 | 0.99799 | 0.0032773 | 0.99799 | 0.0032773
64.04 | 2.5931 | 0.0028134 | -0.00078767 | 190.8777 | 193.4708 | 0.9373 | 0.0048865 | 192.1743 | 1.2966 | 191.7421 | 1.0019 | 0.0067595 | 1.0019 | 0.0067595
64.06 | 3.6671 | 0.003001 | 0 | 190.8908 | 194.5579 | 0.9242 | 0.0048182 | 192.7243 | 1.8335 | 192.1132 | 1.0047 | 0.0095588 | 1.0047 | 0.0095588
64.08 | 4.7672 | 0.0033761 | 0.00071606 | 190.9302 | 195.6974 | 0.8848 | 0.0046128 | 193.3138 | 2.3836 | 192.5193 | 1.0078 | 0.012426 | 1.0078 | 0.012426
64.1 | 5.8935 | 0.0037512 | 0.0011457 | 191.0714 | 196.9649 | 0.7436 | 0.0038767 | 194.0181 | 2.9467 | 193.0359 | 1.0115 | 0.015362 | 1.0115 | 0.015362
64.12 | 6.6269 | 0.0039388 | 0.0017902 | 191.011 | 197.6379 | 0.804 | 0.0041915 | 194.3244 | 3.3134 | 193.22 | 1.0131 | 0.017274 | 1.0131 | 0.017274
64.14 | 7.7008 | 0.0043139 | 0.0022914 | 191.0997 | 198.8005 | 0.7153 | 0.0037291 | 194.9501 | 3.8504 | 193.6666 | 1.0163 | 0.020074 | 1.0163 | 0.020074
64.16 | 8.5128 | 0.0045014 | 0.0026494 | 191.1748 | 199.6876 | 0.6402 | 0.0033376 | 195.4312 | 4.2564 | 194.0124 | 1.0189 | 0.02219 | 1.0189 | 0.02219
64.18 | 8.8795 | 0.004689 | 0.0030075 | 191.194 | 200.0735 | 0.621 | 0.0032375 | 195.6338 | 4.4398 | 194.1538 | 1.0199 | 0.023146 | 1.0199 | 0.023146
64.2 | 9.5605 | 0.0048766 | 0.0034371 | 191.2483 | 200.8088 | 0.5667 | 0.0029544 | 196.0286 | 4.7803 | 194.4351 | 1.022 | 0.024921 | 1.022 | 0.024921
64.22 | 10.0844 | 0.0050641 | 0.0035803 | 191.3048 | 201.3892 | 0.5102 | 0.0026599 | 196.347 | 5.0422 | 194.6663 | 1.0236 | 0.026287 | 1.0236 | 0.026287
64.24 | 10.0058 | 0.0052517 | 0.0037235 | 191.351 | 201.3568 | 0.464 | 0.002419 | 196.3539 | 5.0029 | 194.6863 | 1.0237 | 0.026082 | 1.0237 | 0.026082
64.26 | 10.1368 | 0.0052517 | 0.0038667 | 191.4048 | 201.5416 | 0.4102 | 0.0021385 | 196.4732 | 5.0684 | 194.7837 | 1.0243 | 0.026423 | 1.0243 | 0.026423
64.28 | 9.9796 | 0.0054392 | 0.0035803 | 190.4708 | 200.4504 | 0.3442 | 0.0017944 | 195.4606 | 4.9898 | 193.7973 | 1.019 | 0.026014 | 1.019 | 0.026014
64.3 | 9.482 | 0.0054392 | 0.0035803 | 191.4861 | 200.9681 | 0.3289 | 0.0017147 | 196.2271 | 4.741 | 194.6468 | 1.023 | 0.024716 | 1.023 | 0.024716
64.32 | 9.0891 | 0.0054392 | 0.0032939 | 190.5718 | 199.6609 | 0.2432 | 0.0012679 | 195.1163 | 4.5445 | 193.6015 | 1.0172 | 0.023692 | 1.0172 | 0.023692
64.34 | 8.6176 | 0.0054392 | 0.0026494 | 191.6857 | 200.3033 | 0.1293 | 0.00067409 | 195.9945 | 4.3088 | 194.5582 | 1.0218 | 0.022463 | 1.0218 | 0.022463
64.36 | 7.7794 | 0.0054392 | 0.0022198 | 191.7911 | 199.5705 | 0.0239 | 0.0001246 | 195.6808 | 3.8897 | 194.3842 | 1.0202 | 0.020278 | 1.0202 | 0.020278
64.38 | 6.9412 | 0.0054392 | 0.0016469 | 191.9741 | 198.9153 | -0.1591 | -0.00082945 | 195.4447 | 3.4706 | 194.2878 | 1.0189 | 0.018094 | 1.0189 | 0.018094
64.4 | 5.9197 | 0.0054392 | 0.00071606 | 192.1584 | 198.0781 | -0.3434 | -0.0017903 | 195.1182 | 2.9598 | 194.1316 | 1.0172 | 0.015431 | 1.0172 | 0.015431
64.42 | 4.7148 | 0.0052517 | -0.00014321 | 192.3921 | 197.1069 | -0.5771 | -0.0030086 | 194.7495 | 2.3574 | 193.9637 | 1.0153 | 0.01229 | 1.0153 | 0.01229
64.44 | 3.5623 | 0.0050641 | -0.00093088 | 192.4666 | 196.0289 | -0.6516 | -0.003397 | 194.2477 | 1.7811 | 193.654 | 1.0127 | 0.0092857 | 1.0127 | 0.0092857
64.46 | 2.5669 | 0.0045014 | -0.0017902 | 192.5849 | 195.1518 | -0.7699 | -0.0040138 | 193.8684 | 1.2835 | 193.4405 | 1.0107 | 0.0066912 | 1.0107 | 0.0066912
64.48 | 1.1525 | 0.0043139 | -0.002721 | 192.6108 | 193.7633 | -0.7958 | -0.0041488 | 193.1871 | 0.57625 | 192.995 | 1.0072 | 0.0030042 | 1.0072 | 0.0030042
64.5 | 0.10477 | 0.0039388 | -0.0032939 | 192.5682 | 192.673 | -0.7532 | -0.0039267 | 192.6206 | 0.052387 | 192.6031 | 1.0042 | 0.00027311 | 1.0042 | 0.00027311
64.52 | -1.0477 | 0.0035636 | -0.004368 | 192.6294 | 191.5817 | -0.8144 | -0.0042458 | 192.1055 | -0.52387 | 192.2802 | 1.0015 | -0.0027311 | 1.0015 | -0.0027311
64.54 | -2.4884 | 0.0031885 | -0.0049408 | 192.5888 | 190.1004 | -0.7738 | -0.0040341 | 191.3446 | -1.2442 | 191.7593 | 0.99755 | -0.0064864 | 0.99755 | -0.0064864
64.56 | -3.7194 | 0.003001 | -0.0056569 | 192.6102 | 188.8908 | -0.7952 | -0.0041457 | 190.7505 | -1.8597 | 191.3704 | 0.99445 | -0.0096954 | 0.99445 | -0.0096954
64.58 | -4.5576 | 0.0026258 | -0.0061581 | 192.4834 | 187.9258 | -0.6684 | -0.0034846 | 190.2046 | -2.2788 | 190.9642 | 0.9916 | -0.01188 | 0.9916 | -0.01188
64.6 | -5.7625 | 0.0024383 | -0.0068742 | 192.4975 | 186.735 | -0.6825 | -0.0035581 | 189.6162 | -2.8813 | 190.5767 | 0.98854 | -0.015021 | 0.98854 | -0.015021
64.62 | -6.9936 | 0.0022507 | -0.0075903 | 192.5308 | 185.5372 | -0.7158 | -0.0037317 | 189.034 | -3.4968 | 190.1996 | 0.9855 | -0.01823 | 0.9855 | -0.01823
64.64 | -7.596 | 0.0018756 | -0.0078767 | 192.3951 | 184.7991 | -0.5801 | -0.0030243 | 188.5971 | -3.798 | 189.8631 | 0.98322 | -0.0198 | 0.98322 | -0.0198
64.66 | -8.1199 | 0.001688 | -0.0083779 | 192.3821 | 184.2622 | -0.5671 | -0.0029565 | 188.3221 | -4.06 | 189.6755 | 0.98179 | -0.021166 | 0.98179 | -0.021166
64.68 | -8.7747 | 0.0015005 | -0.0086644 | 192.4008 | 183.6261 | -0.5858 | -0.003054 | 188.0134 | -4.3874 | 189.4759 | 0.98018 | -0.022873 | 0.98018 | -0.022873
64.7 | -9.4558 | 0.0015005 | -0.0092372 | 193.4414 | 183.9856 | -0.6264 | -0.0032656 | 188.7135 | -4.7279 | 190.2895 | 0.98383 | -0.024648 | 0.98383 | -0.024648
64.72 | -9.7701 | 0.0013129 | -0.0092372 | 193.3392 | 183.5691 | -0.5242 | -0.0027328 | 188.4542 | -4.885 | 190.0825 | 0.98248 | -0.025467 | 0.98248 | -0.025467
64.74 | -10.0058 | 0.0011254 | -0.0092372 | 193.2872 | 183.2814 | -0.4722 | -0.0024617 | 188.2843 | -5.0029 | 189.9519 | 0.98159 | -0.026082 | 0.98159 | -0.026082
64.76 | -9.7439 | 0.0011254 | -0.0092372 | 192.2443 | 182.5004 | -0.4293 | -0.0022381 | 187.3724 | -4.8719 | 188.9963 | 0.97684 | -0.025399 | 0.97684 | -0.025399
64.78 | -9.6391 | 0.0011254 | -0.0092372 | 193.1962 | 183.5571 | -0.3812 | -0.0019873 | 188.3766 | -4.8196 | 189.9832 | 0.98207 | -0.025126 | 0.98207 | -0.025126
64.8 | -9.5867 | 0.0009378 | -0.009094 | 192.132 | 182.5453 | -0.317 | -0.0016526 | 187.3386 | -4.7934 | 188.9364 | 0.97666 | -0.02499 | 0.97666 | -0.02499
64.82 | -9.1938 | 0.0009378 | -0.0089508 | 192.0136 | 182.8198 | -0.1986 | -0.0010354 | 187.4167 | -4.5969 | 188.949 | 0.97707 | -0.023965 | 0.97707 | -0.023965
64.84 | -8.6962 | 0.0009378 | -0.0083779 | 192.0125 | 183.3163 | -0.1975 | -0.0010296 | 187.6644 | -4.3481 | 189.1138 | 0.97836 | -0.022668 | 0.97836 | -0.022668
64.86 | -8.0151 | 0.0009378 | -0.0075903 | 191.7283 | 183.7132 | 0.0867 | 0.000452 | 187.7207 | -4.0076 | 189.0566 | 0.97866 | -0.020893 | 0.97866 | -0.020893
64.88 | -6.7579 | 0.0009378 | -0.006731 | 191.5466 | 184.7887 | 0.2684 | 0.0013993 | 188.1677 | -3.3789 | 189.294 | 0.98099 | -0.017616 | 0.98099 | -0.017616
64.9 | -5.9983 | 0.0009378 | -0.0061581 | 191.3486 | 185.3503 | 0.4664 | 0.0024315 | 188.3495 | -2.9991 | 189.3492 | 0.98193 | -0.015636 | 0.98193 | -0.015636
64.92 | -4.6886 | 0.0013129 | -0.0053705 | 191.1478 | 186.4592 | 0.6672 | 0.0034784 | 188.8035 | -2.3443 | 189.5849 | 0.9843 | -0.012222 | 0.9843 | -0.012222
64.94 | -3.5885 | 0.0015005 | -0.0047976 | 191.0512 | 187.4627 | 0.7638 | 0.003982 | 189.257 | -1.7942 | 189.855 | 0.98666 | -0.009354 | 0.98666 | -0.009354
64.96 | -2.5669 | 0.001688 | -0.0037235 | 190.9963 | 188.4294 | 0.8187 | 0.0042682 | 189.7128 | -1.2835 | 190.1407 | 0.98904 | -0.0066912 | 0.98904 | -0.0066912
64.98 | -1.1525 | 0.0020632 | -0.0030075 | 191.0221 | 189.8696 | 0.7929 | 0.0041337 | 190.4458 | -0.57625 | 190.6379 | 0.99286 | -0.0030042 | 0.99286 | -0.0030042
65 | -0.07858 | 0.0024383 | -0.0021482 | 191.0374 | 190.9588 | 0.7776 | 0.0040539 | 190.9981 | -0.03929 | 191.0112 | 0.99574 | -0.00020483 | 0.99574 | -0.00020483
65.02 | 1.362 | 0.0028134 | -0.0012173 | 190.9383 | 192.3003 | 0.8767 | 0.0045705 | 191.6193 | 0.68102 | 191.3923 | 0.99898 | 0.0035504 | 0.99898 | 0.0035504
65.04 | 2.4622 | 0.0031885 | -0.00078767 | 190.9753 | 193.4375 | 0.8397 | 0.0043777 | 192.2064 | 1.2311 | 191.796 | 1.002 | 0.0064181 | 1.002 | 0.0064181
65.06 | 3.6671 | 0.0033761 | 0 | 190.9492 | 194.6163 | 0.8658 | 0.0045137 | 192.7827 | 1.8335 | 192.1716 | 1.005 | 0.0095588 | 1.005 | 0.0095588
65.08 | 5.0815 | 0.0035636 | 0.00071606 | 190.9825 | 196.064 | 0.8325 | 0.0043401 | 193.5232 | 2.5407 | 192.6763 | 1.0089 | 0.013246 | 1.0089 | 0.013246
65.1 | 5.5792 | 0.0037512 | 0.0011457 | 191.0789 | 196.6581 | 0.7361 | 0.0038376 | 193.8685 | 2.7896 | 192.9386 | 1.0107 | 0.014543 | 1.0107 | 0.014543
65.12 | 6.7317 | 0.0041263 | 0.0019334 | 190.95 | 197.6817 | 0.865 | 0.0045096 | 194.3158 | 3.3658 | 193.1939 | 1.013 | 0.017547 | 1.013 | 0.017547
65.14 | 7.8056 | 0.0043139 | 0.0022914 | 191.0098 | 198.8154 | 0.8052 | 0.0041978 | 194.9126 | 3.9028 | 193.6117 | 1.0161 | 0.020347 | 1.0161 | 0.020347
65.16 | 8.1723 | 0.004689 | 0.0026494 | 191.1243 | 199.2966 | 0.6907 | 0.0036009 | 195.2104 | 4.0861 | 193.8484 | 1.0177 | 0.021303 | 1.0177 | 0.021303
65.18 | 8.7747 | 0.004689 | 0.0030791 | 191.12 | 199.8947 | 0.695 | 0.0036233 | 195.5074 | 4.3874 | 194.0449 | 1.0192 | 0.022873 | 1.0192 | 0.022873
65.2 | 9.6653 | 0.0048766 | 0.0035087 | 191.0936 | 200.7589 | 0.7214 | 0.0037609 | 195.9263 | 4.8327 | 194.3154 | 1.0214 | 0.025194 | 1.0214 | 0.025194
65.22 | 9.9011 | 0.0050641 | 0.0035803 | 191.1576 | 201.0587 | 0.6574 | 0.0034273 | 196.1081 | 4.9505 | 194.458 | 1.0224 | 0.025809 | 1.0224 | 0.025809
65.24 | 10.3201 | 0.0052517 | 0.0037235 | 191.2063 | 201.5264 | 0.6087 | 0.0031734 | 196.3664 | 5.1601 | 194.6463 | 1.0237 | 0.026901 | 1.0237 | 0.026901
65.26 | 10.1106 | 0.0052517 | 0.0038667 | 191.287 | 201.3976 | 0.528 | 0.0027527 | 196.3423 | 5.0553 | 194.6572 | 1.0236 | 0.026355 | 1.0236 | 0.026355
65.28 | 9.7439 | 0.0054392 | 0.0037235 | 191.4688 | 201.2127 | 0.3462 | 0.0018049 | 196.3407 | 4.8719 | 194.7168 | 1.0236 | 0.025399 | 1.0236 | 0.025399
65.3 | 9.6129 | 0.0056268 | 0.0037235 | 191.4891 | 201.102 | 0.3259 | 0.001699 | 196.2956 | 4.8065 | 194.6934 | 1.0234 | 0.025058 | 1.0234 | 0.025058
65.32 | 9.5867 | 0.0056268 | 0.0035087 | 191.6031 | 201.1898 | 0.2119 | 0.0011047 | 196.3965 | 4.7934 | 194.7987 | 1.0239 | 0.02499 | 1.0239 | 0.02499
65.34 | 8.4604 | 0.0056268 | 0.0025062 | 191.8419 | 200.3023 | -0.0269 | -0.00014024 | 196.0721 | 4.2302 | 194.662 | 1.0222 | 0.022054 | 1.0222 | 0.022054
65.36 | 7.727 | 0.0054392 | 0.0020766 | 192.0064 | 199.7334 | -0.1914 | -0.00099784 | 195.8699 | 3.8635 | 194.5821 | 1.0211 | 0.020142 | 1.0211 | 0.020142
65.38 | 6.915 | 0.0052517 | 0.0013605 | 192.1013 | 199.0163 | -0.2863 | -0.0014926 | 195.5588 | 3.4575 | 194.4063 | 1.0195 | 0.018025 | 1.0195 | 0.018025
65.4 | 5.7101 | 0.0048766 | 0.00050124 | 192.2699 | 197.98 | -0.4549 | -0.0023716 | 195.125 | 2.8551 | 194.1733 | 1.0173 | 0.014884 | 1.0173 | 0.014884
65.42 | 5.0291 | 0.004689 | 0 | 192.3323 | 197.3614 | -0.5173 | -0.0026969 | 194.8469 | 2.5146 | 194.0087 | 1.0158 | 0.013109 | 1.0158 | 0.013109
65.44 | 3.6932 | 0.0043139 | -0.0010741 | 192.4194 | 196.1126 | -0.6044 | -0.003151 | 194.266 | 1.8466 | 193.6505 | 1.0128 | 0.0096271 | 1.0128 | 0.0096271
65.46 | 2.5146 | 0.0041263 | -0.0017902 | 192.3347 | 194.8493 | -0.5197 | -0.0027094 | 193.592 | 1.2573 | 193.1729 | 1.0093 | 0.0065546 | 1.0093 | 0.0065546
65.48 | 1.3097 | 0.0039388 | -0.002721 | 192.4426 | 193.7523 | -0.6276 | -0.0032719 | 193.0974 | 0.65483 | 192.8792 | 1.0067 | 0.0034139 | 1.0067 | 0.0034139
65.5 | -0.15716 | 0.0035636 | -0.0035803 | 192.4777 | 192.3205 | -0.6627 | -0.0034549 | 192.3991 | -0.07858 | 192.4253 | 1.003 | -0.00040966 | 1.003 | -0.00040966
65.52 | -1.0739 | 0.0031885 | -0.0042248 | 192.4137 | 191.3398 | -0.5987 | -0.0031212 | 191.8767 | -0.53696 | 192.0557 | 1.0003 | -0.0027994 | 1.0003 | -0.0027994
65.54 | -2.4622 | 0.003001 | -0.005084 | 192.4648 | 190.0026 | -0.6498 | -0.0033876 | 191.2337 | -1.2311 | 191.6441 | 0.99697 | -0.0064181 | 0.99697 | -0.0064181
65.56 | -3.6671 | 0.0026258 | -0.0056569 | 192.423 | 188.7559 | -0.608 | -0.0031697 | 190.5895 | -1.8335 | 191.2006 | 0.99361 | -0.0095588 | 0.99361 | -0.0095588
65.58 | -4.7934 | 0.0024383 | -0.0064446 | 192.3545 | 187.5611 | -0.5395 | -0.0028126 | 189.9578 | -2.3967 | 190.7567 | 0.99032 | -0.012495 | 0.99032 | -0.012495
65.6 | -5.9983 | 0.0020632 | -0.0070174 | 192.3218 | 186.3235 | -0.5068 | -0.0026421 | 189.3227 | -2.9991 | 190.3224 | 0.98701 | -0.015636 | 0.98701 | -0.015636
65.62 | -6.7055 | 0.001688 | -0.007447 | 192.2566 | 185.5511 | -0.4416 | -0.0023022 | 188.9039 | -3.3527 | 190.0214 | 0.98482 | -0.017479 | 0.98482 | -0.017479
65.64 | -7.6222 | 0.0013129 | -0.0080915 | 192.2641 | 184.6419 | -0.4491 | -0.0023413 | 188.453 | -3.8111 | 189.7234 | 0.98247 | -0.019869 | 0.98247 | -0.019869
65.66 | -8.4866 | 0.0011254 | -0.0085211 | 192.1913 | 183.7047 | -0.3763 | -0.0019618 | 187.948 | -4.2433 | 189.3624 | 0.97984 | -0.022122 | 0.97984 | -0.022122
65.68 | -8.6962 | 0.0009378 | -0.008736 | 192.0259 | 183.3297 | -0.2109 | -0.0010995 | 187.6778 | -4.3481 | 189.1272 | 0.97843 | -0.022668 | 0.97843 | -0.022668
65.7 | -9.3772 | 0.0009378 | -0.0092372 | 192.0044 | 182.6272 | -0.1894 | -0.00098741 | 187.3158 | -4.6886 | 188.8787 | 0.97654 | -0.024443 | 0.97654 | -0.024443
65.72 | -9.9796 | 0.00056268 | -0.0095952 | 193.0179 | 183.0383 | -0.2029 | -0.0010578 | 188.0281 | -4.9898 | 189.6914 | 0.98026 | -0.026014 | 0.98026 | -0.026014
65.74 | -10.032 | 0.00056268 | -0.0095952 | 192.9464 | 182.9144 | -0.1314 | -0.00068503 | 187.9304 | -5.016 | 189.6024 | 0.97975 | -0.02615 | 0.97975 | -0.02615
65.76 | -10.032 | 0.00037512 | -0.0095236 | 192.8683 | 182.8363 | -0.0533 | -0.00027787 | 187.8523 | -5.016 | 189.5243 | 0.97934 | -0.02615 | 0.97934 | -0.02615
65.78 | -9.8487 | 0.00037512 | -0.0093804 | 192.7802 | 182.9315 | 0.0348 | 0.00018143 | 187.8559 | -4.9243 | 189.4973 | 0.97936 | -0.025672 | 0.97936 | -0.025672
65.8 | -9.2462 | 0.00037512 | -0.009094 | 191.6857 | 182.4395 | 0.1293 | 0.00067409 | 187.0626 | -4.6231 | 188.6036 | 0.97522 | -0.024102 | 0.97522 | -0.024102
65.82 | -9.0891 | 0.00037512 | -0.0089508 | 191.671 | 182.5819 | 0.144 | 0.00075072 | 187.1265 | -4.5445 | 188.6413 | 0.97556 | -0.023692 | 0.97556 | -0.023692
65.84 | -8.3818 | 0.00037512 | -0.0086644 | 191.5853 | 183.2035 | 0.2297 | 0.0011975 | 187.3944 | -4.1909 | 188.7914 | 0.97695 | -0.021849 | 0.97695 | -0.021849
65.86 | -7.7794 | 0.00037512 | -0.0078051 | 191.4165 | 183.6371 | 0.3985 | 0.0020775 | 187.5268 | -3.8897 | 188.8234 | 0.97764 | -0.020278 | 0.97764 | -0.020278
65.88 | -6.7317 | 0.00037512 | -0.0070174 | 191.1904 | 184.4587 | 0.6246 | 0.0032563 | 187.8246 | -3.3658 | 188.9465 | 0.9792 | -0.017547 | 0.9792 | -0.017547
65.9 | -5.5792 | 0.00056268 | -0.0063013 | 191.0744 | 185.4952 | 0.7406 | 0.003861 | 188.2848 | -2.7896 | 189.2147 | 0.9816 | -0.014543 | 0.9816 | -0.014543
65.92 | -4.8719 | 0.0009378 | -0.0056569 | 190.9554 | 186.0835 | 0.8596 | 0.0044814 | 188.5194 | -2.436 | 189.3314 | 0.98282 | -0.0127 | 0.98282 | -0.0127
65.94 | -3.3527 | 0.0011254 | -0.0046544 | 190.7695 | 187.4168 | 1.0455 | 0.0054506 | 189.0931 | -1.6764 | 189.6519 | 0.98581 | -0.0087395 | 0.98581 | -0.0087395
65.96 | -2.4622 | 0.0015005 | -0.0039383 | 190.8414 | 188.3792 | 0.9736 | 0.0050757 | 189.6103 | -1.2311 | 190.0207 | 0.98851 | -0.0064181 | 0.98851 | -0.0064181
65.98 | -1.4668 | 0.0018756 | -0.0031507 | 190.8821 | 189.4153 | 0.9329 | 0.0048635 | 190.1487 | -0.73341 | 190.3932 | 0.99131 | -0.0038235 | 0.99131 | -0.0038235
66 | 0.026193 | 0.0022507 | -0.0022198 | 190.9086 | 190.9348 | 0.9064 | 0.0047254 | 190.9217 | 0.013097 | 190.9173 | 0.99534 | 6.8277e-05 | 0.99534 | 6.8277e-05
66.02 | 0.91676 | 0.0024383 | -0.0013605 | 190.9525 | 191.8693 | 0.8625 | 0.0044965 | 191.4109 | 0.45838 | 191.2581 | 0.99789 | 0.0023897 | 0.99789 | 0.0023897
66.04 | 2.9598 | 0.0026258 | -0.00064446 | 190.8218 | 193.7816 | 0.9932 | 0.0051779 | 192.3017 | 1.4799 | 191.8084 | 1.0025 | 0.0077153 | 1.0025 | 0.0077153
66.06 | 3.7456 | 0.0028134 | -0.00014321 | 190.8587 | 194.6043 | 0.9563 | 0.0049855 | 192.7315 | 1.8728 | 192.1072 | 1.0048 | 0.0097637 | 1.0048 | 0.0097637
66.08 | 4.7672 | 0.0031885 | 0.00057285 | 190.8846 | 195.6518 | 0.9304 | 0.0048505 | 193.2682 | 2.3836 | 192.4737 | 1.0076 | 0.012426 | 1.0076 | 0.012426
66.1 | 5.8935 | 0.0033761 | 0.0011457 | 190.8185 | 196.712 | 0.9965 | 0.0051951 | 193.7652 | 2.9467 | 192.783 | 1.0102 | 0.015362 | 1.0102 | 0.015362
66.12 | 6.915 | 0.0037512 | 0.0016469 | 190.817 | 197.732 | 0.998 | 0.0052029 | 194.2745 | 3.4575 | 193.122 | 1.0128 | 0.018025 | 1.0128 | 0.018025
66.14 | 7.1508 | 0.0039388 | 0.0022198 | 189.926 | 197.0768 | 0.889 | 0.0046347 | 193.5014 | 3.5754 | 192.3096 | 1.0088 | 0.01864 | 1.0088 | 0.01864
66.16 | 8.4342 | 0.0043139 | 0.0026494 | 190.9783 | 199.4125 | 0.8367 | 0.004362 | 195.1954 | 4.2171 | 193.7897 | 1.0176 | 0.021985 | 1.0176 | 0.021985
66.18 | 9.0629 | 0.0043139 | 0.0028642 | 190.9753 | 200.0382 | 0.8397 | 0.0043777 | 195.5067 | 4.5314 | 193.9963 | 1.0192 | 0.023624 | 1.0192 | 0.023624
66.2 | 9.2986 | 0.0045014 | 0.0031507 | 191.0244 | 200.323 | 0.7906 | 0.0041217 | 195.6737 | 4.6493 | 194.1239 | 1.0201 | 0.024238 | 1.0201 | 0.024238
66.22 | 9.8487 | 0.0048766 | 0.0035803 | 190.0651 | 199.9138 | 0.7499 | 0.0039095 | 194.9894 | 4.9243 | 193.348 | 1.0165 | 0.025672 | 1.0165 | 0.025672
66.24 | 10.163 | 0.0050641 | 0.0037235 | 190.1108 | 200.2738 | 0.7042 | 0.0036712 | 195.1923 | 5.0815 | 193.4985 | 1.0176 | 0.026492 | 1.0176 | 0.026492
66.26 | 10.2678 | 0.0050641 | 0.0037235 | 190.1657 | 200.4335 | 0.6493 | 0.003385 | 195.2996 | 5.1339 | 193.5883 | 1.0182 | 0.026765 | 1.0182 | 0.026765
66.28 | 9.9534 | 0.0052517 | 0.0035803 | 191.3376 | 201.291 | 0.4774 | 0.0024889 | 196.3143 | 4.9767 | 194.6554 | 1.0235 | 0.025945 | 1.0235 | 0.025945
66.3 | 9.4558 | 0.0054392 | 0.0032939 | 191.4891 | 200.9449 | 0.3259 | 0.001699 | 196.217 | 4.7279 | 194.641 | 1.0229 | 0.024648 | 1.0229 | 0.024648
66.32 | 8.8533 | 0.0054392 | 0.0031507 | 191.6039 | 200.4572 | 0.2111 | 0.0011005 | 196.0306 | 4.4267 | 194.555 | 1.022 | 0.023078 | 1.022 | 0.023078
66.34 | 8.5914 | 0.0054392 | 0.0029359 | 191.6421 | 200.2335 | 0.1729 | 0.00090139 | 195.9378 | 4.2957 | 194.5059 | 1.0215 | 0.022395 | 1.0215 | 0.022395
66.36 | 7.727 | 0.0054392 | 0.0021482 | 190.8117 | 198.5387 | 0.0033 | 1.7204e-05 | 194.6752 | 3.8635 | 193.3874 | 1.0149 | 0.020142 | 1.0149 | 0.020142
66.38 | 6.7841 | 0.0052517 | 0.0013605 | 191.9902 | 198.7743 | -0.1752 | -0.00091338 | 195.3822 | 3.392 | 194.2516 | 1.0186 | 0.017684 | 1.0186 | 0.017684
66.4 | 5.6054 | 0.0050641 | 0.00057285 | 192.1653 | 197.7707 | -0.3503 | -0.0018262 | 194.968 | 2.8027 | 194.0338 | 1.0164 | 0.014611 | 1.0164 | 0.014611
66.42 | 4.7934 | 0.0048766 | -7.1606e-05 | 192.2669 | 197.0603 | -0.4519 | -0.0023559 | 194.6636 | 2.3967 | 193.8647 | 1.0149 | 0.012495 | 1.0149 | 0.012495
66.44 | 3.7456 | 0.004689 | -0.00093088 | 192.4297 | 196.1753 | -0.6147 | -0.0032046 | 194.3025 | 1.8728 | 193.6782 | 1.013 | 0.0097637 | 1.013 | 0.0097637
66.46 | 2.305 | 0.0043139 | -0.0019334 | 192.5264 | 194.8314 | -0.7114 | -0.0037088 | 193.6789 | 1.1525 | 193.2947 | 1.0097 | 0.0060084 | 1.0097 | 0.0060084
66.48 | 1.362 | 0.0039388 | -0.0025778 | 192.4581 | 193.8201 | -0.6431 | -0.0033527 | 193.1391 | 0.68102 | 192.9121 | 1.0069 | 0.0035504 | 1.0069 | 0.0035504
66.5 | -0.13097 | 0.0037512 | -0.0037235 | 192.4913 | 192.3603 | -0.6763 | -0.0035258 | 192.4258 | -0.065483 | 192.4476 | 1.0032 | -0.00034139 | 1.0032 | -0.00034139
66.52 | -1.2049 | 0.0033761 | -0.004368 | 192.487 | 191.2821 | -0.672 | -0.0035034 | 191.8846 | -0.60244 | 192.0854 | 1.0004 | -0.0031408 | 1.0004 | -0.0031408
66.54 | -2.5407 | 0.0031885 | -0.005084 | 192.5012 | 189.9605 | -0.6862 | -0.0035774 | 191.2308 | -1.2704 | 191.6543 | 0.99695 | -0.0066229 | 0.99695 | -0.0066229
66.56 | -3.8242 | 0.0028134 | -0.0057285 | 192.5462 | 188.722 | -0.7312 | -0.003812 | 190.6341 | -1.9121 | 191.2715 | 0.99384 | -0.0099685 | 0.99384 | -0.0099685
66.58 | -4.5838 | 0.0024383 | -0.0063013 | 192.3921 | 187.8083 | -0.5771 | -0.0030086 | 190.1002 | -2.2919 | 190.8642 | 0.99106 | -0.011949 | 0.99106 | -0.011949
66.6 | -5.8935 | 0.0022507 | -0.0070174 | 192.5209 | 186.6274 | -0.7059 | -0.0036801 | 189.5742 | -2.9467 | 190.5564 | 0.98832 | -0.015362 | 0.98832 | -0.015362
66.62 | -6.9936 | 0.0020632 | -0.0075903 | 192.4896 | 185.496 | -0.6746 | -0.0035169 | 188.9928 | -3.4968 | 190.1584 | 0.98529 | -0.01823 | 0.98529 | -0.01823
66.64 | -7.7794 | 0.0018756 | -0.0079483 | 193.4458 | 185.6664 | -0.6308 | -0.0032886 | 189.5561 | -3.8897 | 190.8527 | 0.98822 | -0.020278 | 0.98822 | -0.020278
66.66 | -8.1723 | 0.001688 | -0.0084495 | 193.4493 | 185.277 | -0.6343 | -0.0033068 | 189.3632 | -4.0861 | 190.7252 | 0.98722 | -0.021303 | 0.98722 | -0.021303
66.68 | -9.0891 | 0.0013129 | -0.0089508 | 192.4149 | 183.3258 | -0.5999 | -0.0031275 | 187.8704 | -4.5445 | 189.3852 | 0.97944 | -0.023692 | 0.97944 | -0.023692
66.7 | -9.4558 | 0.0011254 | -0.009094 | 193.3145 | 183.8587 | -0.4995 | -0.0026041 | 188.5866 | -4.7279 | 190.1626 | 0.98317 | -0.024648 | 0.98317 | -0.024648
66.72 | -9.7963 | 0.0009378 | -0.0093804 | 193.2227 | 183.4264 | -0.4077 | -0.0021255 | 188.3246 | -4.8981 | 189.9573 | 0.9818 | -0.025536 | 0.9818 | -0.025536
66.74 | -9.9534 | 0.00075024 | -0.0095952 | 192.1948 | 182.2414 | -0.3798 | -0.00198 | 187.2181 | -4.9767 | 188.877 | 0.97603 | -0.025945 | 0.97603 | -0.025945
66.76 | -9.9796 | 0.00075024 | -0.0097384 | 192.0894 | 182.1098 | -0.2744 | -0.0014305 | 187.0996 | -4.9898 | 188.7629 | 0.97542 | -0.026014 | 0.97542 | -0.026014
66.78 | -9.9534 | 0.00056268 | -0.0095952 | 191.9989 | 182.0455 | -0.1839 | -0.00095874 | 187.0222 | -4.9767 | 188.6811 | 0.97501 | -0.025945 | 0.97501 | -0.025945
66.8 | -9.7177 | 0.00037512 | -0.0092372 | 191.8923 | 182.1746 | -0.0773 | -0.00040299 | 187.0335 | -4.8588 | 188.6531 | 0.97507 | -0.025331 | 0.97507 | -0.025331
66.82 | -8.9319 | 0.00037512 | -0.0086644 | 191.7394 | 182.8075 | 0.0756 | 0.00039413 | 187.2734 | -4.466 | 188.7621 | 0.97632 | -0.023283 | 0.97632 | -0.023283
66.84 | -8.6438 | 0.00037512 | -0.0083779 | 191.6489 | 183.0051 | 0.1661 | 0.00086594 | 187.327 | -4.3219 | 188.7676 | 0.9766 | -0.022532 | 0.9766 | -0.022532
66.86 | -7.858 | 0.00037512 | -0.0078051 | 191.5201 | 183.6621 | 0.2949 | 0.0015374 | 187.5911 | -3.929 | 188.9008 | 0.97798 | -0.020483 | 0.97798 | -0.020483
66.88 | -6.6269 | 0.00056268 | -0.0070174 | 191.2915 | 184.6646 | 0.5235 | 0.0027292 | 187.9781 | -3.3134 | 189.0825 | 0.98 | -0.017274 | 0.98 | -0.017274
66.9 | -5.9721 | 0.00075024 | -0.0064446 | 191.2378 | 185.2657 | 0.5772 | 0.0030091 | 188.2518 | -2.986 | 189.2471 | 0.98142 | -0.015567 | 0.98142 | -0.015567
66.92 | -5.1339 | 0.0011254 | -0.0055137 | 191.0318 | 185.8979 | 0.7832 | 0.0040831 | 188.4649 | -2.5669 | 189.3205 | 0.98253 | -0.013382 | 0.98253 | -0.013382
66.94 | -3.2742 | 0.0013129 | -0.0045112 | 190.908 | 187.6338 | 0.907 | 0.0047285 | 189.2709 | -1.6371 | 189.8166 | 0.98674 | -0.0085347 | 0.98674 | -0.0085347
66.96 | -2.7765 | 0.001688 | -0.0038667 | 191.0912 | 188.3147 | 0.7238 | 0.0037734 | 189.703 | -1.3882 | 190.1657 | 0.98899 | -0.0072374 | 0.98899 | -0.0072374
66.98 | -1.2311 | 0.0018756 | -0.0030075 | 190.9932 | 189.7621 | 0.8218 | 0.0042843 | 190.3777 | -0.61554 | 190.5828 | 0.99251 | -0.003209 | 0.99251 | -0.003209
67 | -0.052387 | 0.0020632 | -0.0022198 | 190.9896 | 190.9372 | 0.8254 | 0.0043031 | 190.9634 | -0.026193 | 190.9721 | 0.99556 | -0.00013656 | 0.99556 | -0.00013656
67.02 | 1.2049 | 0.0024383 | -0.0014321 | 190.969 | 192.1739 | 0.846 | 0.0044105 | 191.5714 | 0.60244 | 191.3706 | 0.99873 | 0.0031408 | 0.99873 | 0.0031408
67.04 | 2.5669 | 0.0028134 | -0.00064446 | 190.9203 | 193.4872 | 0.8947 | 0.0046644 | 192.2038 | 1.2835 | 191.7759 | 1.002 | 0.0066912 | 1.002 | 0.0066912
67.06 | 3.8504 | 0.003001 | -7.1606e-05 | 190.9264 | 194.7768 | 0.8886 | 0.0046326 | 192.8516 | 1.9252 | 192.2099 | 1.0054 | 0.010037 | 1.0054 | 0.010037
67.08 | 4.6886 | 0.0031885 | 0.00057285 | 190.8777 | 195.5663 | 0.9373 | 0.0048865 | 193.222 | 2.3443 | 192.4406 | 1.0073 | 0.012222 | 1.0073 | 0.012222
67.1 | 5.7887 | 0.0033761 | 0.0011457 | 190.9401 | 196.7288 | 0.8749 | 0.0045612 | 193.8345 | 2.8944 | 192.8697 | 1.0105 | 0.015089 | 1.0105 | 0.015089
67.12 | 6.7055 | 0.0037512 | 0.0016469 | 190.9843 | 197.6898 | 0.8307 | 0.0043307 | 194.337 | 3.3527 | 193.2195 | 1.0131 | 0.017479 | 1.0131 | 0.017479
67.14 | 7.4913 | 0.0041263 | 0.0022914 | 190.9648 | 198.4561 | 0.8502 | 0.0044324 | 194.7104 | 3.7456 | 193.4619 | 1.0151 | 0.019527 | 1.0151 | 0.019527
67.16 | 8.7747 | 0.0043139 | 0.0027926 | 190.0572 | 198.8319 | 0.7578 | 0.0039507 | 194.4446 | 4.3874 | 192.9821 | 1.0137 | 0.022873 | 1.0137 | 0.022873
67.18 | 8.9319 | 0.0045014 | 0.0029359 | 191.1459 | 200.0778 | 0.6691 | 0.0034883 | 195.6119 | 4.466 | 194.1232 | 1.0198 | 0.023283 | 1.0198 | 0.023283
67.2 | 9.3772 | 0.004689 | 0.0032939 | 191.1329 | 200.5101 | 0.6821 | 0.003556 | 195.8215 | 4.6886 | 194.2586 | 1.0209 | 0.024443 | 1.0209 | 0.024443
67.22 | 9.9534 | 0.0048766 | 0.0037235 | 191.1014 | 201.0548 | 0.7136 | 0.0037203 | 196.0781 | 4.9767 | 194.4192 | 1.0222 | 0.025945 | 1.0222 | 0.025945
67.24 | 10.163 | 0.0048766 | 0.0038667 | 190.1128 | 200.2758 | 0.7022 | 0.0036608 | 195.1943 | 5.0815 | 193.5005 | 1.0176 | 0.026492 | 1.0176 | 0.026492
67.26 | 10.4773 | 0.0050641 | 0.0037951 | 191.1829 | 201.6602 | 0.6321 | 0.0032954 | 196.4216 | 5.2387 | 194.6753 | 1.024 | 0.027311 | 1.024 | 0.027311
67.28 | 9.9011 | 0.0052517 | 0.0035803 | 191.3044 | 201.2055 | 0.5106 | 0.0026619 | 196.2549 | 4.9505 | 194.6048 | 1.0231 | 0.025809 | 1.0231 | 0.025809
67.3 | 9.7177 | 0.0052517 | 0.0031507 | 191.4097 | 201.1274 | 0.4053 | 0.002113 | 196.2685 | 4.8588 | 194.6489 | 1.0232 | 0.025331 | 1.0232 | 0.025331
67.32 | 8.9581 | 0.0052517 | 0.0029359 | 191.4478 | 200.4059 | 0.3672 | 0.0019143 | 195.9268 | 4.479 | 194.4338 | 1.0214 | 0.023351 | 1.0214 | 0.023351
67.34 | 8.4866 | 0.0052517 | 0.0025778 | 191.5446 | 200.0312 | 0.2704 | 0.0014097 | 195.7879 | 4.2433 | 194.3735 | 1.0207 | 0.022122 | 1.0207 | 0.022122
67.36 | 7.7794 | 0.0052517 | 0.0019334 | 191.6268 | 199.4062 | 0.1882 | 0.00098115 | 195.5165 | 3.8897 | 194.2199 | 1.0193 | 0.020278 | 1.0193 | 0.020278
67.38 | 7.0198 | 0.0052517 | 0.0011457 | 191.8331 | 198.8529 | -0.0181 | -9.4362e-05 | 195.343 | 3.5099 | 194.173 | 1.0184 | 0.018298 | 1.0184 | 0.018298
67.4 | 5.7625 | 0.0052517 | 0.00057285 | 192.0088 | 197.7713 | -0.1938 | -0.0010103 | 194.8901 | 2.8813 | 193.9296 | 1.016 | 0.015021 | 1.016 | 0.015021
67.42 | 4.9243 | 0.0050641 | -0.00014321 | 192.1523 | 197.0766 | -0.3373 | -0.0017585 | 194.6145 | 2.4622 | 193.7937 | 1.0146 | 0.012836 | 1.0146 | 0.012836
67.44 | 3.6147 | 0.0050641 | -0.00093088 | 192.3533 | 195.968 | -0.5383 | -0.0028063 | 194.1606 | 1.8073 | 193.5582 | 1.0122 | 0.0094223 | 1.0122 | 0.0094223
67.46 | 2.6979 | 0.004689 | -0.0017902 | 192.4402 | 195.1381 | -0.6252 | -0.0032594 | 193.7892 | 1.349 | 193.3395 | 1.0103 | 0.0070326 | 1.0103 | 0.0070326
67.48 | 1.1525 | 0.0043139 | -0.002721 | 192.4999 | 193.6524 | -0.6849 | -0.0035706 | 193.0762 | 0.57625 | 192.8841 | 1.0066 | 0.0030042 | 1.0066 | 0.0030042
67.5 | 0.026193 | 0.0039388 | -0.0034371 | 192.5781 | 192.6043 | -0.7631 | -0.0039783 | 192.5912 | 0.013097 | 192.5868 | 1.004 | 6.8277e-05 | 1.004 | 6.8277e-05
67.52 | -1.362 | 0.0035636 | -0.004368 | 192.5751 | 191.2131 | -0.7601 | -0.0039627 | 191.8941 | -0.68102 | 192.1211 | 1.0004 | -0.0035504 | 1.0004 | -0.0035504
67.54 | -2.2264 | 0.0033761 | -0.0049408 | 192.4604 | 190.234 | -0.6454 | -0.0033647 | 191.3472 | -1.1132 | 191.7183 | 0.99756 | -0.0058036 | 0.99756 | -0.0058036
67.56 | -3.6671 | 0.0031885 | -0.0056569 | 192.502 | 188.8349 | -0.687 | -0.0035816 | 190.6685 | -1.8335 | 191.2796 | 0.99402 | -0.0095588 | 0.99402 | -0.0095588
67.58 | -4.8196 | 0.0028134 | -0.0063013 | 192.4623 | 187.6427 | -0.6473 | -0.0033746 | 190.0525 | -2.4098 | 190.8558 | 0.99081 | -0.012563 | 0.99081 | -0.012563
67.6 | -5.7887 | 0.0024383 | -0.0070174 | 192.4932 | 186.7045 | -0.6782 | -0.0035357 | 189.5988 | -2.8944 | 190.5636 | 0.98845 | -0.015089 | 0.98845 | -0.015089
67.62 | -7.046 | 0.0020632 | -0.0075903 | 192.426 | 185.38 | -0.611 | -0.0031854 | 188.903 | -3.523 | 190.0773 | 0.98482 | -0.018367 | 0.98482 | -0.018367
67.64 | -7.6746 | 0.001688 | -0.0079483 | 193.2972 | 185.6226 | -0.4822 | -0.0025139 | 189.4599 | -3.8373 | 190.739 | 0.98772 | -0.020005 | 0.98772 | -0.020005
67.66 | -8.408 | 0.001688 | -0.0085211 | 192.2992 | 183.8912 | -0.4842 | -0.0025243 | 188.0952 | -4.204 | 189.4965 | 0.98061 | -0.021917 | 0.98061 | -0.021917
67.68 | -8.9581 | 0.0015005 | -0.0088076 | 192.2744 | 183.3163 | -0.4594 | -0.002395 | 187.7954 | -4.479 | 189.2884 | 0.97904 | -0.023351 | 0.97904 | -0.023351
67.7 | -9.4558 | 0.0013129 | -0.009094 | 192.1887 | 182.7329 | -0.3737 | -0.0019482 | 187.4608 | -4.7279 | 189.0368 | 0.9773 | -0.024648 | 0.9773 | -0.024648
67.72 | -9.3248 | 0.0011254 | -0.0092372 | 192.1314 | 182.8066 | -0.3164 | -0.0016495 | 187.469 | -4.6624 | 189.0231 | 0.97734 | -0.024307 | 0.97734 | -0.024307
67.74 | -10.0058 | 0.0009378 | -0.0093804 | 192.1211 | 182.1153 | -0.3061 | -0.0015958 | 187.1182 | -5.0029 | 188.7858 | 0.97551 | -0.026082 | 0.97551 | -0.026082
67.76 | -9.7439 | 0.0009378 | -0.0093804 | 192.071 | 182.3271 | -0.256 | -0.0013346 | 187.1991 | -4.8719 | 188.823 | 0.97594 | -0.025399 | 0.97594 | -0.025399
67.78 | -9.5867 | 0.00075024 | -0.0093804 | 193.0155 | 183.4288 | -0.2005 | -0.0010453 | 188.2221 | -4.7934 | 189.8199 | 0.98127 | -0.02499 | 0.98127 | -0.02499
67.8 | -9.4034 | 0.00075024 | -0.0092372 | 192.9563 | 183.5529 | -0.1413 | -0.00073665 | 188.2546 | -4.7017 | 189.8218 | 0.98144 | -0.024512 | 0.98144 | -0.024512
67.82 | -9.2724 | 0.00075024 | -0.009094 | 191.9262 | 182.6538 | -0.1112 | -0.00057973 | 187.29 | -4.6362 | 188.8354 | 0.97641 | -0.02417 | 0.97641 | -0.02417
67.84 | -8.5652 | 0.00075024 | -0.0085211 | 191.7943 | 183.2291 | 0.0207 | 0.00010792 | 187.5117 | -4.2826 | 188.9392 | 0.97757 | -0.022327 | 0.97757 | -0.022327
67.86 | -7.9366 | 0.00075024 | -0.0078051 | 191.6168 | 183.6802 | 0.1982 | 0.0010333 | 187.6485 | -3.9683 | 188.9713 | 0.97828 | -0.020688 | 0.97828 | -0.020688
67.88 | -7.2031 | 0.0009378 | -0.0068742 | 191.427 | 184.2239 | 0.388 | 0.0020228 | 187.8254 | -3.6016 | 189.026 | 0.9792 | -0.018776 | 0.9792 | -0.018776
67.9 | -5.5006 | 0.0011254 | -0.0061581 | 191.1934 | 185.6928 | 0.6216 | 0.0032406 | 188.4431 | -2.7503 | 189.3599 | 0.98242 | -0.014338 | 0.98242 | -0.014338
67.92 | -4.7148 | 0.0011254 | -0.0055137 | 191.18 | 186.4652 | 0.635 | 0.0033105 | 188.8226 | -2.3574 | 189.6084 | 0.9844 | -0.01229 | 0.9844 | -0.01229
67.94 | -3.798 | 0.0015005 | -0.0046544 | 191.0891 | 187.2911 | 0.7259 | 0.0037844 | 189.1901 | -1.899 | 189.8231 | 0.98632 | -0.0099002 | 0.98632 | -0.0099002
67.96 | -2.3312 | 0.0018756 | -0.0036519 | 190.9868 | 188.6556 | 0.8282 | 0.0043177 | 189.8212 | -1.1656 | 190.2097 | 0.98961 | -0.0060767 | 0.98961 | -0.0060767
67.98 | -1.1787 | 0.0020632 | -0.0031507 | 191.0512 | 189.8725 | 0.7638 | 0.003982 | 190.4619 | -0.58935 | 190.6583 | 0.99295 | -0.0030725 | 0.99295 | -0.0030725
68 | -0.18335 | 0.0024383 | -0.0021482 | 191.0029 | 190.8195 | 0.8121 | 0.0042338 | 190.9112 | -0.091676 | 190.9418 | 0.99529 | -0.00047794 | 0.99529 | -0.00047794
68.02 | 1.4144 | 0.0026258 | -0.0013605 | 190.9678 | 192.3822 | 0.8472 | 0.0044168 | 191.675 | 0.70722 | 191.4393 | 0.99927 | 0.003687 | 0.99927 | 0.003687
68.04 | 2.6979 | 0.0028134 | -0.00078767 | 191.0148 | 193.7127 | 0.8002 | 0.0041717 | 192.3638 | 1.349 | 191.9141 | 1.0029 | 0.0070326 | 1.0029 | 0.0070326
68.06 | 3.4051 | 0.0031885 | 0.00014321 | 191.0318 | 194.4369 | 0.7832 | 0.0040831 | 192.7344 | 1.7026 | 192.1668 | 1.0048 | 0.0088761 | 1.0048 | 0.0088761
68.08 | 4.8981 | 0.0033761 | 0.00071606 | 190.9603 | 195.8584 | 0.8547 | 0.0044559 | 193.4094 | 2.4491 | 192.593 | 1.0083 | 0.012768 | 1.0083 | 0.012768
68.1 | 5.7101 | 0.0037512 | 0.0011457 | 191.0306 | 196.7407 | 0.7844 | 0.0040894 | 193.8857 | 2.8551 | 192.934 | 1.0108 | 0.014884 | 1.0108 | 0.014884
68.12 | 6.5221 | 0.0041263 | 0.0017902 | 191.033 | 197.5551 | 0.782 | 0.0040768 | 194.2941 | 3.2611 | 193.207 | 1.0129 | 0.017001 | 1.0129 | 0.017001
68.14 | 7.6484 | 0.0043139 | 0.002363 | 191.011 | 198.6594 | 0.804 | 0.0041915 | 194.8352 | 3.8242 | 193.5605 | 1.0157 | 0.019937 | 1.0157 | 0.019937
68.16 | 8.2771 | 0.0045014 | 0.0025062 | 191.1384 | 199.4155 | 0.6766 | 0.0035274 | 195.2769 | 4.1385 | 193.8974 | 1.018 | 0.021576 | 1.018 | 0.021576
68.18 | 8.9319 | 0.004689 | 0.0031507 | 191.1404 | 200.0723 | 0.6746 | 0.0035169 | 195.6064 | 4.466 | 194.1177 | 1.0198 | 0.023283 | 1.0198 | 0.023283
68.2 | 9.6129 | 0.0048766 | 0.0034371 | 191.2816 | 200.8945 | 0.5334 | 0.0027808 | 196.0881 | 4.8065 | 194.4859 | 1.0223 | 0.025058 | 1.0223 | 0.025058
68.22 | 10.0844 | 0.0052517 | 0.0036519 | 191.3313 | 201.4157 | 0.4837 | 0.0025217 | 196.3735 | 5.0422 | 194.6928 | 1.0238 | 0.026287 | 1.0238 | 0.026287
68.24 | 10.1892 | 0.0052517 | 0.0038667 | 191.4189 | 201.6081 | 0.3961 | 0.002065 | 196.5135 | 5.0946 | 194.8153 | 1.0245 | 0.02656 | 1.0245 | 0.02656
68.26 | 10.0058 | 0.0054392 | 0.0038667 | 191.4886 | 201.4944 | 0.3264 | 0.0017016 | 196.4915 | 5.0029 | 194.8239 | 1.0244 | 0.026082 | 1.0244 | 0.026082
68.28 | 9.7963 | 0.0056268 | 0.0038667 | 191.5508 | 201.3471 | 0.2642 | 0.0013774 | 196.4489 | 4.8981 | 194.8162 | 1.0242 | 0.025536 | 1.0242 | 0.025536
68.3 | 9.7177 | 0.0056268 | 0.0036519 | 191.6791 | 201.3968 | 0.1359 | 0.00070849 | 196.5379 | 4.8588 | 194.9183 | 1.0246 | 0.025331 | 1.0246 | 0.025331
68.32 | 9.0367 | 0.0056268 | 0.0032939 | 191.7812 | 200.8179 | 0.0338 | 0.00017621 | 196.2995 | 4.5183 | 194.7934 | 1.0234 | 0.023556 | 1.0234 | 0.023556
68.34 | 8.3295 | 0.0056268 | 0.0026494 | 191.901 | 200.2305 | -0.086 | -0.00044835 | 196.0657 | 4.1647 | 194.6775 | 1.0222 | 0.021712 | 1.0222 | 0.021712
68.36 | 7.7008 | 0.0056268 | 0.0020766 | 192.0242 | 199.725 | -0.2092 | -0.0010906 | 195.8746 | 3.8504 | 194.5911 | 1.0212 | 0.020074 | 1.0212 | 0.020074
68.38 | 6.915 | 0.0056268 | 0.0015037 | 192.174 | 199.089 | -0.359 | -0.0018716 | 195.6315 | 3.4575 | 194.479 | 1.0199 | 0.018025 | 1.0199 | 0.018025
68.4 | 5.8411 | 0.0054392 | 0.00071606 | 192.3392 | 198.1803 | -0.5242 | -0.0027328 | 195.2597 | 2.9205 | 194.2862 | 1.018 | 0.015226 | 1.018 | 0.015226
68.42 | 4.8719 | 0.0052517 | -0.00014321 | 192.5012 | 197.3731 | -0.6862 | -0.0035774 | 194.9372 | 2.436 | 194.1252 | 1.0163 | 0.0127 | 1.0163 | 0.0127
68.44 | 3.6671 | 0.0048766 | -0.00078767 | 192.6312 | 196.2983 | -0.8162 | -0.0042551 | 194.4647 | 1.8335 | 193.8536 | 1.0138 | 0.0095588 | 1.0138 | 0.0095588
68.46 | 2.5146 | 0.0045014 | -0.0019334 | 192.6207 | 195.1353 | -0.8057 | -0.0042004 | 193.878 | 1.2573 | 193.4589 | 1.0108 | 0.0065546 | 1.0108 | 0.0065546
68.48 | 1.2835 | 0.0041263 | -0.002721 | 192.5627 | 193.8462 | -0.7477 | -0.003898 | 193.2044 | 0.64173 | 192.9905 | 1.0072 | 0.0033456 | 1.0072 | 0.0033456
68.5 | 0.13097 | 0.0039388 | -0.0035803 | 192.5405 | 192.6715 | -0.7255 | -0.0037823 | 192.606 | 0.065483 | 192.5842 | 1.0041 | 0.00034139 | 1.0041 | 0.00034139
68.52 | -1.2311 | 0.0035636 | -0.004368 | 192.5272 | 191.2961 | -0.7122 | -0.003713 | 191.9117 | -0.61554 | 192.1168 | 1.0005 | -0.003209 | 1.0005 | -0.003209
68.54 | -2.5407 | 0.0033761 | -0.005084 | 192.5813 | 190.0406 | -0.7663 | -0.003995 | 191.3109 | -1.2704 | 191.7344 | 0.99737 | -0.0066229 | 0.99737 | -0.0066229
68.56 | -3.5623 | 0.003001 | -0.0058001 | 192.4975 | 188.9352 | -0.6825 | -0.0035581 | 190.7164 | -1.7811 | 191.3101 | 0.99427 | -0.0092857 | 0.99427 | -0.0092857
68.58 | -4.6624 | 0.0026258 | -0.0063013 | 192.5062 | 187.8438 | -0.6912 | -0.0036035 | 190.175 | -2.3312 | 190.9521 | 0.99145 | -0.012153 | 0.99145 | -0.012153
68.6 | -6.0244 | 0.0024383 | -0.0070174 | 192.5326 | 186.5082 | -0.7176 | -0.0037411 | 189.5204 | -3.0122 | 190.5245 | 0.98804 | -0.015704 | 0.98804 | -0.015704
68.62 | -6.7579 | 0.0022507 | -0.0075187 | 192.5012 | 185.7433 | -0.6862 | -0.0035774 | 189.1223 | -3.3789 | 190.2486 | 0.98596 | -0.017616 | 0.98596 | -0.017616
68.64 | -7.6222 | 0.0018756 | -0.0080915 | 192.4864 | 184.8642 | -0.6714 | -0.0035002 | 188.6753 | -3.8111 | 189.9457 | 0.98363 | -0.019869 | 0.98363 | -0.019869
68.66 | -8.3295 | 0.0018756 | -0.0085211 | 192.5149 | 184.1854 | -0.6999 | -0.0036488 | 188.3502 | -4.1647 | 189.7384 | 0.98194 | -0.021712 | 0.98194 | -0.021712
68.68 | -8.8009 | 0.0015005 | -0.0088076 | 192.405 | 183.6041 | -0.59 | -0.0030759 | 188.0045 | -4.4005 | 189.4714 | 0.98013 | -0.022941 | 0.98013 | -0.022941
68.7 | -9.1676 | 0.0013129 | -0.009094 | 193.2885 | 184.1209 | -0.4735 | -0.0024685 | 188.7047 | -4.5838 | 190.2326 | 0.98378 | -0.023897 | 0.98378 | -0.023897
68.72 | -9.5082 | 0.0011254 | -0.0092372 | 193.2047 | 183.6965 | -0.3897 | -0.0020316 | 188.4506 | -4.7541 | 190.0353 | 0.98246 | -0.024785 | 0.98246 | -0.024785
68.74 | -10.0844 | 0.0009378 | -0.009452 | 193.2589 | 183.1745 | -0.4439 | -0.0023142 | 188.2167 | -5.0422 | 189.8974 | 0.98124 | -0.026287 | 0.98124 | -0.026287
68.76 | -9.7963 | 0.00075024 | -0.0095952 | 193.1326 | 183.3363 | -0.3176 | -0.0016558 | 188.2345 | -4.8981 | 189.8672 | 0.98133 | -0.025536 | 0.98133 | -0.025536
68.78 | -9.7701 | 0.00075024 | -0.0095952 | 193.0684 | 183.2983 | -0.2534 | -0.0013211 | 188.1834 | -4.885 | 189.8117 | 0.98107 | -0.025467 | 0.98107 | -0.025467
68.8 | -9.7439 | 0.00056268 | -0.0093804 | 191.9878 | 182.2439 | -0.1728 | -0.00090087 | 187.1159 | -4.8719 | 188.7398 | 0.9755 | -0.025399 | 0.9755 | -0.025399
68.82 | -9.1938 | 0.00056268 | -0.0089508 | 192.8406 | 183.6468 | -0.0256 | -0.00013346 | 188.2437 | -4.5969 | 189.776 | 0.98138 | -0.023965 | 0.98138 | -0.023965
68.84 | -8.4342 | 0.00056268 | -0.0085211 | 191.7548 | 183.3206 | 0.0602 | 0.00031384 | 187.5377 | -4.2171 | 188.9434 | 0.9777 | -0.021985 | 0.9777 | -0.021985
68.86 | -7.9366 | 0.00056268 | -0.0080915 | 191.6138 | 183.6772 | 0.2012 | 0.0010489 | 187.6455 | -3.9683 | 188.9683 | 0.97826 | -0.020688 | 0.97826 | -0.020688
68.88 | -7.0198 | 0.00056268 | -0.0071606 | 191.4387 | 184.4189 | 0.3763 | 0.0019618 | 187.9288 | -3.5099 | 189.0988 | 0.97974 | -0.018298 | 0.97974 | -0.018298
68.9 | -6.0244 | 0.00056268 | -0.0064446 | 191.2937 | 185.2693 | 0.5213 | 0.0027177 | 188.2815 | -3.0122 | 189.2856 | 0.98158 | -0.015704 | 0.98158 | -0.015704
68.92 | -4.8981 | 0.0009378 | -0.0055853 | 191.0837 | 186.1856 | 0.7313 | 0.0038125 | 188.6346 | -2.4491 | 189.451 | 0.98342 | -0.012768 | 0.98342 | -0.012768
68.94 | -3.5361 | 0.0011254 | -0.0045112 | 190.8434 | 187.3073 | 0.9716 | 0.0050653 | 189.0754 | -1.768 | 189.6647 | 0.98572 | -0.0092174 | 0.98572 | -0.0092174
68.96 | -2.7241 | 0.001688 | -0.0039383 | 190.8821 | 188.158 | 0.9329 | 0.0048635 | 189.5201 | -1.362 | 189.9741 | 0.98804 | -0.0071008 | 0.98804 | -0.0071008
68.98 | -1.0739 | 0.0020632 | -0.0028642 | 190.8723 | 189.7984 | 0.9427 | 0.0049146 | 190.3353 | -0.53696 | 190.5143 | 0.99229 | -0.0027994 | 0.99229 | -0.0027994
69 | 0.052387 | 0.0022507 | -0.0022198 | 190.9777 | 191.0301 | 0.8373 | 0.0043651 | 191.0039 | 0.026193 | 190.9952 | 0.99577 | 0.00013656 | 0.99577 | 0.00013656
69.02 | 1.3882 | 0.0022507 | -0.0015037 | 190.9099 | 192.2981 | 0.9051 | 0.0047186 | 191.604 | 0.69412 | 191.3726 | 0.9989 | 0.0036187 | 0.9989 | 0.0036187
69.04 | 2.5931 | 0.0026258 | -0.00078767 | 190.9351 | 193.5282 | 0.8799 | 0.0045872 | 192.2317 | 1.2966 | 191.7995 | 1.0022 | 0.0067595 | 1.0022 | 0.0067595
69.06 | 3.5099 | 0.003001 | -0.00014321 | 190.9599 | 194.4698 | 0.8551 | 0.0044579 | 192.7148 | 1.7549 | 192.1299 | 1.0047 | 0.0091492 | 1.0047 | 0.0091492
69.08 | 4.8196 | 0.0033761 | 0.00071606 | 190.9284 | 195.748 | 0.8866 | 0.0046222 | 193.3382 | 2.4098 | 192.5349 | 1.0079 | 0.012563 | 1.0079 | 0.012563
69.1 | 6.0506 | 0.0035636 | 0.0011457 | 190.9506 | 197.0012 | 0.8644 | 0.0045064 | 193.9759 | 3.0253 | 192.9675 | 1.0113 | 0.015772 | 1.0113 | 0.015772
69.12 | 6.8102 | 0.0039388 | 0.0016469 | 191.1011 | 197.9113 | 0.7139 | 0.0037218 | 194.5062 | 3.4051 | 193.3712 | 1.014 | 0.017752 | 1.014 | 0.017752
69.14 | 7.858 | 0.0041263 | 0.0022914 | 191.08 | 198.938 | 0.735 | 0.0038318 | 195.009 | 3.929 | 193.6993 | 1.0167 | 0.020483 | 1.0167 | 0.020483
69.16 | 8.408 | 0.0043139 | 0.0025062 | 191.2014 | 199.6094 | 0.6136 | 0.0031989 | 195.4054 | 4.204 | 194.0041 | 1.0187 | 0.021917 | 1.0187 | 0.021917
69.18 | 8.8533 | 0.004689 | 0.0029359 | 191.2519 | 200.1052 | 0.5631 | 0.0029356 | 195.6786 | 4.4267 | 194.203 | 1.0201 | 0.023078 | 1.0201 | 0.023078
69.2 | 9.5867 | 0.0048766 | 0.0034371 | 191.2272 | 200.8139 | 0.5878 | 0.0030644 | 196.0206 | 4.7934 | 194.4228 | 1.0219 | 0.02499 | 1.0219 | 0.02499
69.22 | 9.9011 | 0.0048766 | 0.0037235 | 190.2822 | 200.1833 | 0.5328 | 0.0027777 | 195.2327 | 4.9505 | 193.5826 | 1.0178 | 0.025809 | 1.0178 | 0.025809
69.24 | 10.2416 | 0.0050641 | 0.0037235 | 190.2975 | 200.5391 | 0.5175 | 0.0026979 | 195.4183 | 5.1208 | 193.7114 | 1.0188 | 0.026696 | 1.0188 | 0.026696
69.26 | 10.1892 | 0.0050641 | 0.0037235 | 191.3419 | 201.5311 | 0.4731 | 0.0024664 | 196.4365 | 5.0946 | 194.7383 | 1.0241 | 0.02656 | 1.0241 | 0.02656
69.28 | 9.9272 | 0.0052517 | 0.0035803 | 190.4652 | 200.3924 | 0.3498 | 0.0018236 | 195.4288 | 4.9636 | 193.7743 | 1.0188 | 0.025877 | 1.0188 | 0.025877
69.3 | 9.5605 | 0.0052517 | 0.0034371 | 191.5021 | 201.0626 | 0.3129 | 0.0016313 | 196.2824 | 4.7803 | 194.6889 | 1.0233 | 0.024921 | 1.0233 | 0.024921
69.32 | 9.0367 | 0.0052517 | 0.0029359 | 191.6019 | 200.6386 | 0.2131 | 0.001111 | 196.1202 | 4.5183 | 194.6141 | 1.0224 | 0.023556 | 1.0224 | 0.023556
69.34 | 8.5652 | 0.0052517 | 0.0025062 | 191.7275 | 200.2927 | 0.0875 | 0.00045617 | 196.0101 | 4.2826 | 194.5826 | 1.0219 | 0.022327 | 1.0219 | 0.022327
69.36 | 7.7532 | 0.0052517 | 0.0019334 | 191.8232 | 199.5764 | -0.0082 | -4.275e-05 | 195.6998 | 3.8766 | 194.4076 | 1.0203 | 0.02021 | 1.0203 | 0.02021
69.38 | 6.9674 | 0.0052517 | 0.0011457 | 192.0223 | 198.9897 | -0.2073 | -0.0010807 | 195.506 | 3.4837 | 194.3448 | 1.0192 | 0.018162 | 1.0192 | 0.018162
69.4 | 5.9721 | 0.0052517 | 0.00071606 | 192.1199 | 198.092 | -0.3049 | -0.0015896 | 195.1059 | 2.986 | 194.1106 | 1.0172 | 0.015567 | 1.0172 | 0.015567
69.42 | 4.9767 | 0.0048766 | -0.00014321 | 192.2947 | 197.2714 | -0.4797 | -0.0025008 | 194.7831 | 2.4884 | 193.9536 | 1.0155 | 0.012973 | 1.0155 | 0.012973
69.44 | 3.6147 | 0.0045014 | -0.0010741 | 192.481 | 196.0957 | -0.666 | -0.0034721 | 194.2883 | 1.8073 | 193.6859 | 1.0129 | 0.0094223 | 1.0129 | 0.0094223
69.46 | 2.3574 | 0.0043139 | -0.002005 | 192.5393 | 194.8967 | -0.7243 | -0.003776 | 193.718 | 1.1787 | 193.3251 | 1.0099 | 0.006145 | 1.0099 | 0.006145
69.48 | 1.2835 | 0.0037512 | -0.0028642 | 192.4106 | 193.6941 | -0.5956 | -0.0031051 | 193.0523 | 0.64173 | 192.8384 | 1.0065 | 0.0033456 | 1.0065 | 0.0033456
69.5 | 0.20955 | 0.0035636 | -0.0035803 | 192.3404 | 192.5499 | -0.5254 | -0.0027391 | 192.4452 | 0.10477 | 192.4102 | 1.0033 | 0.00054622 | 1.0033 | 0.00054622
69.52 | -1.0215 | 0.0033761 | -0.004368 | 192.3632 | 191.3417 | -0.5482 | -0.002858 | 191.8524 | -0.51077 | 192.0227 | 1.0002 | -0.0026628 | 1.0002 | -0.0026628
69.54 | -2.5146 | 0.0028134 | -0.005084 | 192.4044 | 189.8898 | -0.5894 | -0.0030728 | 191.1471 | -1.2573 | 191.5662 | 0.99652 | -0.0065546 | 0.99652 | -0.0065546
69.56 | -3.7718 | 0.0028134 | -0.0058001 | 192.3662 | 188.5944 | -0.5512 | -0.0028736 | 190.4803 | -1.8859 | 191.1089 | 0.99304 | -0.0098319 | 0.99304 | -0.0098319
69.58 | -4.8719 | 0.0024383 | -0.0065878 | 192.405 | 187.5331 | -0.59 | -0.0030759 | 189.969 | -2.436 | 190.781 | 0.99038 | -0.0127 | 0.99038 | -0.0127
69.6 | -5.7363 | 0.0020632 | -0.0070174 | 192.3657 | 186.6294 | -0.5507 | -0.002871 | 189.4975 | -2.8682 | 190.4536 | 0.98792 | -0.014953 | 0.98792 | -0.014953
69.62 | -6.9412 | 0.0018756 | -0.007447 | 192.2855 | 185.3443 | -0.4705 | -0.0024529 | 188.8149 | -3.4706 | 189.9718 | 0.98436 | -0.018094 | 0.98436 | -0.018094
69.64 | -7.5699 | 0.001688 | -0.0080915 | 192.2917 | 184.7218 | -0.4767 | -0.0024852 | 188.5068 | -3.7849 | 189.7684 | 0.98275 | -0.019732 | 0.98275 | -0.019732
69.66 | -8.539 | 0.0013129 | -0.0086644 | 192.2443 | 183.7053 | -0.4293 | -0.0022381 | 187.9748 | -4.2695 | 189.398 | 0.97998 | -0.022258 | 0.97998 | -0.022258
69.68 | -8.8533 | 0.0013129 | -0.0088076 | 193.1431 | 184.2898 | -0.3281 | -0.0017105 | 188.7164 | -4.4267 | 190.192 | 0.98385 | -0.023078 | 0.98385 | -0.023078
69.7 | -9.7963 | 0.0011254 | -0.009094 | 192.2134 | 182.4171 | -0.3984 | -0.002077 | 187.3153 | -4.8981 | 188.948 | 0.97654 | -0.025536 | 0.97654 | -0.025536
69.72 | -9.7963 | 0.0009378 | -0.0093804 | 192.1605 | 182.3642 | -0.3455 | -0.0018012 | 187.2624 | -4.8981 | 188.8951 | 0.97627 | -0.025536 | 0.97627 | -0.025536
69.74 | -9.8749 | 0.00075024 | -0.0095952 | 192.0753 | 182.2004 | -0.2603 | -0.001357 | 187.1379 | -4.9374 | 188.7837 | 0.97562 | -0.025741 | 0.97562 | -0.025741
69.76 | -10.1892 | 0.00056268 | -0.0097384 | 192.0104 | 181.8212 | -0.1954 | -0.0010187 | 186.9158 | -5.0946 | 188.614 | 0.97446 | -0.02656 | 0.97446 | -0.02656
69.78 | -9.9272 | 0.00056268 | -0.0095952 | 191.8812 | 181.954 | -0.0662 | -0.00034512 | 186.9176 | -4.9636 | 188.5721 | 0.97447 | -0.025877 | 0.97447 | -0.025877
69.8 | -9.6391 | 0.00037512 | -0.0092372 | 191.7571 | 182.118 | 0.0579 | 0.00030185 | 186.9375 | -4.8196 | 188.5441 | 0.97457 | -0.025126 | 0.97457 | -0.025126
69.82 | -9.0629 | 0.00037512 | -0.0088076 | 191.618 | 182.5551 | 0.197 | 0.001027 | 187.0866 | -4.5314 | 188.597 | 0.97535 | -0.023624 | 0.97535 | -0.023624
69.84 | -8.4342 | 0.00037512 | -0.0082347 | 191.5414 | 183.1072 | 0.2736 | 0.0014264 | 187.3243 | -4.2171 | 188.73 | 0.97659 | -0.021985 | 0.97659 | -0.021985
69.86 | -7.858 | 0.00037512 | -0.0075903 | 191.3708 | 183.5128 | 0.4442 | 0.0023158 | 187.4418 | -3.929 | 188.7515 | 0.9772 | -0.020483 | 0.9772 | -0.020483
69.88 | -6.8888 | 0.00056268 | -0.0070174 | 191.1843 | 184.2955 | 0.6307 | 0.0032881 | 187.7399 | -3.4444 | 188.888 | 0.97875 | -0.017957 | 0.97875 | -0.017957
69.9 | -6.103 | 0.00075024 | -0.0064446 | 191.054 | 184.951 | 0.761 | 0.0039674 | 188.0025 | -3.0515 | 189.0197 | 0.98012 | -0.015909 | 0.98012 | -0.015909
69.92 | -5.0029 | 0.0009378 | -0.0054421 | 190.8365 | 185.8336 | 0.9785 | 0.0051013 | 188.335 | -2.5015 | 189.1689 | 0.98186 | -0.013041 | 0.98186 | -0.013041
69.94 | -3.4313 | 0.0013129 | -0.0045828 | 190.8248 | 187.3935 | 0.9902 | 0.0051623 | 189.1091 | -1.7157 | 189.681 | 0.98589 | -0.0089443 | 0.98589 | -0.0089443
69.96 | -2.5669 | 0.001688 | -0.0038667 | 190.8223 | 188.2554 | 0.9927 | 0.0051753 | 189.5388 | -1.2835 | 189.9667 | 0.98813 | -0.0066912 | 0.98813 | -0.0066912
69.98 | -1.1787 | 0.0018756 | -0.0028642 | 190.8014 | 189.6227 | 1.0136 | 0.0052843 | 190.2121 | -0.58935 | 190.4085 | 0.99164 | -0.0030725 | 0.99164 | -0.0030725
70 | -0.23574 | 0.0022507 | -0.0022914 | 190.9061 | 190.6704 | 0.9089 | 0.0047384 | 190.7882 | -0.11787 | 190.8275 | 0.99465 | -0.0006145 | 0.99465 | -0.0006145
70.02 | 1.0739 | 0.0026258 | -0.0013605 | 190.9042 | 191.9781 | 0.9108 | 0.0047483 | 191.4412 | 0.53696 | 191.2622 | 0.99805 | 0.0027994 | 0.99805 | 0.0027994
70.04 | 2.6455 | 0.0028134 | -0.00071606 | 190.8773 | 193.5228 | 0.9377 | 0.0048886 | 192.2001 | 1.3228 | 191.7591 | 1.002 | 0.006896 | 1.002 | 0.006896
70.06 | 3.3265 | 0.0031885 | 0 | 190.9963 | 194.3228 | 0.8187 | 0.0042682 | 192.6596 | 1.6633 | 192.1051 | 1.0044 | 0.0086712 | 1.0044 | 0.0086712
70.08 | 4.6624 | 0.0035636 | 0.00071606 | 190.9346 | 195.597 | 0.8804 | 0.0045898 | 193.2658 | 2.3312 | 192.4887 | 1.0076 | 0.012153 | 1.0076 | 0.012153
70.1 | 5.553 | 0.0037512 | 0.0011457 | 191.0449 | 196.5979 | 0.7701 | 0.0040148 | 193.8214 | 2.7765 | 192.8959 | 1.0105 | 0.014475 | 1.0105 | 0.014475
70.12 | 6.7317 | 0.0041263 | 0.0019334 | 191.0529 | 197.7846 | 0.7621 | 0.0039731 | 194.4187 | 3.3658 | 193.2968 | 1.0136 | 0.017547 | 1.0136 | 0.017547
70.14 | 7.858 | 0.0043139 | 0.0022198 | 190.9807 | 198.8387 | 0.8343 | 0.0043495 | 194.9097 | 3.929 | 193.6 | 1.0161 | 0.020483 | 1.0161 | 0.020483
70.16 | 8.3033 | 0.0045014 | 0.0025778 | 191.088 | 199.3913 | 0.727 | 0.0037901 | 195.2396 | 4.1516 | 193.8558 | 1.0179 | 0.021644 | 1.0179 | 0.021644
70.18 | 8.9319 | 0.004689 | 0.0031507 | 191.0399 | 199.9718 | 0.7751 | 0.0040409 | 195.5059 | 4.466 | 194.0172 | 1.0192 | 0.023283 | 1.0192 | 0.023283
70.2 | 9.5343 | 0.0048766 | 0.0035803 | 191.048 | 200.5823 | 0.767 | 0.0039986 | 195.8152 | 4.7672 | 194.2261 | 1.0209 | 0.024853 | 1.0209 | 0.024853
70.22 | 10.0844 | 0.0050641 | 0.0035803 | 191.2025 | 201.2869 | 0.6125 | 0.0031932 | 196.2447 | 5.0422 | 194.564 | 1.0231 | 0.026287 | 1.0231 | 0.026287
70.24 | 10.0844 | 0.0052517 | 0.0037235 | 191.2151 | 201.2995 | 0.5999 | 0.0031275 | 196.2573 | 5.0422 | 194.5766 | 1.0232 | 0.026287 | 1.0232 | 0.026287
70.26 | 10.294 | 0.0054392 | 0.0038667 | 191.2174 | 201.5114 | 0.5976 | 0.0031155 | 196.3644 | 5.147 | 194.6487 | 1.0237 | 0.026833 | 1.0237 | 0.026833
70.28 | 9.8749 | 0.0054392 | 0.0038667 | 191.3506 | 201.2255 | 0.4644 | 0.0024211 | 196.288 | 4.9374 | 194.6422 | 1.0233 | 0.025741 | 1.0233 | 0.025741
70.3 | 9.6129 | 0.0054392 | 0.0037235 | 191.4597 | 201.0726 | 0.3553 | 0.0018523 | 196.2662 | 4.8065 | 194.664 | 1.0232 | 0.025058 | 1.0232 | 0.025058
70.32 | 9.1153 | 0.0056268 | 0.0032939 | 191.5595 | 200.6748 | 0.2555 | 0.001332 | 196.1171 | 4.5576 | 194.5979 | 1.0224 | 0.023761 | 1.0224 | 0.023761
70.34 | 8.4342 | 0.0056268 | 0.0025062 | 191.7228 | 200.157 | 0.0922 | 0.00048067 | 195.9399 | 4.2171 | 194.5342 | 1.0215 | 0.021985 | 1.0215 | 0.021985
70.36 | 7.727 | 0.0054392 | 0.0020766 | 191.8079 | 199.5349 | 0.0071 | 3.7015e-05 | 195.6714 | 3.8635 | 194.3836 | 1.0201 | 0.020142 | 1.0201 | 0.020142
70.38 | 6.915 | 0.0054392 | 0.0015037 | 191.9307 | 198.8457 | -0.1157 | -0.00060319 | 195.3882 | 3.4575 | 194.2357 | 1.0186 | 0.018025 | 1.0186 | 0.018025
70.4 | 5.9721 | 0.0054392 | 0.00064446 | 192.0974 | 198.0695 | -0.2824 | -0.0014723 | 195.0834 | 2.986 | 194.0881 | 1.017 | 0.015567 | 1.017 | 0.015567
70.42 | 4.741 | 0.0050641 | -0.00014321 | 192.2566 | 196.9976 | -0.4416 | -0.0023022 | 194.6271 | 2.3705 | 193.8369 | 1.0147 | 0.012358 | 1.0147 | 0.012358
70.44 | 3.4051 | 0.004689 | -0.00093088 | 192.4203 | 195.8254 | -0.6053 | -0.0031556 | 194.1229 | 1.7026 | 193.5553 | 1.012 | 0.0088761 | 1.012 | 0.0088761
70.46 | 2.5146 | 0.0045014 | -0.0019334 | 192.511 | 195.0256 | -0.696 | -0.0036285 | 193.7683 | 1.2573 | 193.3492 | 1.0102 | 0.0065546 | 1.0102 | 0.0065546
70.48 | 1.2049 | 0.0041263 | -0.002721 | 192.426 | 193.6309 | -0.611 | -0.0031854 | 193.0284 | 0.60244 | 192.8276 | 1.0063 | 0.0031408 | 1.0063 | 0.0031408
70.5 | 0.18335 | 0.0039388 | -0.0034371 | 192.421 | 192.6044 | -0.606 | -0.0031593 | 192.5127 | 0.091676 | 192.4821 | 1.0036 | 0.00047794 | 1.0036 | 0.00047794
70.52 | -1.4406 | 0.0037512 | -0.004368 | 192.524 | 191.0834 | -0.709 | -0.0036963 | 191.8037 | -0.72031 | 192.0438 | 0.99994 | -0.0037553 | 0.99994 | -0.0037553
70.54 | -2.4098 | 0.0033761 | -0.0049408 | 192.3901 | 189.9803 | -0.5751 | -0.0029982 | 191.1852 | -1.2049 | 191.5868 | 0.99672 | -0.0062815 | 0.99672 | -0.0062815
70.56 | -3.4837 | 0.003001 | -0.0056569 | 192.4137 | 188.93 | -0.5987 | -0.0031212 | 190.6718 | -1.7419 | 191.2525 | 0.99404 | -0.0090809 | 0.99404 | -0.0090809
70.58 | -4.7148 | 0.0026258 | -0.0063013 | 192.2822 | 187.5674 | -0.4672 | -0.0024357 | 189.9248 | -2.3574 | 190.7106 | 0.99015 | -0.01229 | 0.99015 | -0.01229
70.6 | -5.7363 | 0.0022507 | -0.0070174 | 192.2786 | 186.5423 | -0.4636 | -0.0024169 | 189.4104 | -2.8682 | 190.3665 | 0.98746 | -0.014953 | 0.98746 | -0.014953
70.62 | -6.8364 | 0.0020632 | -0.007447 | 192.2455 | 185.4091 | -0.4305 | -0.0022443 | 188.8273 | -3.4182 | 189.9667 | 0.98442 | -0.01782 | 0.98442 | -0.01782
70.64 | -7.4389 | 0.0018756 | -0.0079483 | 192.2479 | 184.809 | -0.4329 | -0.0022569 | 188.5285 | -3.7194 | 189.7683 | 0.98287 | -0.019391 | 0.98287 | -0.019391
70.66 | -8.8009 | 0.001688 | -0.0085211 | 192.2942 | 183.4933 | -0.4792 | -0.0024982 | 187.8937 | -4.4005 | 189.3606 | 0.97956 | -0.022941 | 0.97956 | -0.022941
70.68 | -9.1938 | 0.0013129 | -0.0089508 | 192.1906 | 182.9968 | -0.3756 | -0.0019581 | 187.5937 | -4.5969 | 189.126 | 0.97799 | -0.023965 | 0.97799 | -0.023965
70.7 | -9.4296 | 0.0013129 | -0.009094 | 192.1158 | 182.6862 | -0.3008 | -0.0015682 | 187.401 | -4.7148 | 188.9726 | 0.97699 | -0.02458 | 0.97699 | -0.02458
70.72 | -9.5343 | 0.0011254 | -0.0092372 | 191.9989 | 182.4646 | -0.1839 | -0.00095874 | 187.2317 | -4.7672 | 188.8208 | 0.97611 | -0.024853 | 0.97611 | -0.024853
70.74 | -9.9272 | 0.0009378 | -0.0095952 | 193.0373 | 183.1101 | -0.2223 | -0.0011589 | 188.0737 | -4.9636 | 189.7282 | 0.9805 | -0.025877 | 0.9805 | -0.025877
70.76 | -9.9534 | 0.00075024 | -0.0095952 | 192.9521 | 182.9987 | -0.1371 | -0.00071475 | 187.9754 | -4.9767 | 189.6343 | 0.97998 | -0.025945 | 0.97998 | -0.025945
70.78 | -9.5605 | 0.00075024 | -0.0095236 | 191.8517 | 182.2912 | -0.0367 | -0.00019133 | 187.0714 | -4.7803 | 188.6649 | 0.97527 | -0.024921 | 0.97527 | -0.024921
70.8 | -9.6391 | 0.00075024 | -0.0092372 | 191.7986 | 182.1595 | 0.0164 | 8.5499e-05 | 186.979 | -4.8196 | 188.5856 | 0.97479 | -0.025126 | 0.97479 | -0.025126
70.82 | -9.1676 | 0.00075024 | -0.009094 | 191.7955 | 182.6279 | 0.0195 | 0.00010166 | 187.2117 | -4.5838 | 188.7396 | 0.976 | -0.023897 | 0.976 | -0.023897
70.84 | -8.4866 | 0.00075024 | -0.0085927 | 191.6623 | 183.1757 | 0.1527 | 0.00079608 | 187.419 | -4.2433 | 188.8334 | 0.97708 | -0.022122 | 0.97708 | -0.022122
70.86 | -8.0151 | 0.00075024 | -0.0078051 | 191.5391 | 183.524 | 0.2759 | 0.0014384 | 187.5315 | -4.0076 | 188.8674 | 0.97767 | -0.020893 | 0.97767 | -0.020893
70.88 | -6.7841 | 0.00075024 | -0.0068742 | 191.3024 | 184.5183 | 0.5126 | 0.0026724 | 187.9104 | -3.392 | 189.041 | 0.97964 | -0.017684 | 0.97964 | -0.017684
70.9 | -6.103 | 0.0009378 | -0.0063013 | 191.1362 | 185.0332 | 0.6788 | 0.0035388 | 188.0847 | -3.0515 | 189.1019 | 0.98055 | -0.015909 | 0.98055 | -0.015909
70.92 | -4.7934 | 0.0013129 | -0.0053705 | 190.9395 | 186.1461 | 0.8755 | 0.0045643 | 188.5428 | -2.3967 | 189.3417 | 0.98294 | -0.012495 | 0.98294 | -0.012495
70.94 | -3.7718 | 0.0013129 | -0.0046544 | 190.8834 | 187.1116 | 0.9316 | 0.0048568 | 188.9975 | -1.8859 | 189.6261 | 0.98531 | -0.0098319 | 0.98531 | -0.0098319
70.96 | -2.8289 | 0.001688 | -0.0038667 | 190.8317 | 188.0028 | 0.9833 | 0.0051263 | 189.4173 | -1.4144 | 189.8887 | 0.9875 | -0.007374 | 0.9875 | -0.007374
70.98 | -1.1001 | 0.0020632 | -0.0030075 | 190.7806 | 189.6805 | 1.0344 | 0.0053927 | 190.2305 | -0.55006 | 190.4139 | 0.99174 | -0.0028677 | 0.99174 | -0.0028677
71 | -0.13097 | 0.0022507 | -0.0022198 | 190.8668 | 190.7358 | 0.9482 | 0.0049433 | 190.8013 | -0.065483 | 190.8231 | 0.99472 | -0.00034139 | 0.99472 | -0.00034139
71.02 | 1.3097 | 0.0026258 | -0.0012173 | 190.8149 | 192.1246 | 1.0001 | 0.0052139 | 191.4697 | 0.65483 | 191.2515 | 0.9982 | 0.0034139 | 0.9982 | 0.0034139
71.04 | 2.6717 | 0.003001 | -0.00071606 | 190.8661 | 193.5378 | 0.9489 | 0.004947 | 192.202 | 1.3359 | 191.7567 | 1.002 | 0.0069643 | 1.002 | 0.0069643
71.06 | 3.6147 | 0.0031885 | 0.00014321 | 190.8339 | 194.4486 | 0.9811 | 0.0051148 | 192.6412 | 1.8073 | 192.0388 | 1.0043 | 0.0094223 | 1.0043 | 0.0094223
71.08 | 4.6886 | 0.0035636 | 0.00071606 | 190.9264 | 195.615 | 0.8886 | 0.0046326 | 193.2707 | 2.3443 | 192.4893 | 1.0076 | 0.012222 | 1.0076 | 0.012222
71.1 | 5.6839 | 0.0037512 | 0.0010025 | 190.8963 | 196.5802 | 0.9187 | 0.0047895 | 193.7383 | 2.842 | 192.7909 | 1.01 | 0.014816 | 1.01 | 0.014816
71.12 | 7.046 | 0.0039388 | 0.0017902 | 190.911 | 197.957 | 0.904 | 0.0047129 | 194.434 | 3.523 | 193.2597 | 1.0137 | 0.018367 | 1.0137 | 0.018367
71.14 | 7.7794 | 0.0043139 | 0.002363 | 189.9777 | 197.7571 | 0.8373 | 0.0043651 | 193.8674 | 3.8897 | 192.5708 | 1.0107 | 0.020278 | 1.0107 | 0.020278
71.16 | 8.5128 | 0.004689 | 0.002721 | 191.0128 | 199.5256 | 0.8022 | 0.0041822 | 195.2692 | 4.2564 | 193.8504 | 1.018 | 0.02219 | 1.018 | 0.02219
71.18 | 9.2462 | 0.0048766 | 0.0031507 | 191.0818 | 200.328 | 0.7332 | 0.0038224 | 195.7049 | 4.6231 | 194.1639 | 1.0203 | 0.024102 | 1.0203 | 0.024102
71.2 | 9.6653 | 0.0050641 | 0.0034371 | 191.1657 | 200.831 | 0.6493 | 0.003385 | 195.9984 | 4.8327 | 194.3875 | 1.0218 | 0.025194 | 1.0218 | 0.025194
71.22 | 9.7439 | 0.0052517 | 0.0035803 | 191.1627 | 200.9066 | 0.6523 | 0.0034007 | 196.0346 | 4.8719 | 194.4107 | 1.022 | 0.025399 | 1.022 | 0.025399
71.24 | 9.8487 | 0.0052517 | 0.0037235 | 191.2057 | 201.0544 | 0.6093 | 0.0031765 | 196.13 | 4.9243 | 194.4886 | 1.0225 | 0.025672 | 1.0225 | 0.025672
71.26 | 10.2678 | 0.0054392 | 0.0038667 | 191.2396 | 201.5074 | 0.5754 | 0.0029998 | 196.3735 | 5.1339 | 194.6622 | 1.0238 | 0.026765 | 1.0238 | 0.026765
71.28 | 10.0058 | 0.0054392 | 0.0038667 | 191.2582 | 201.264 | 0.5568 | 0.0029028 | 196.2611 | 5.0029 | 194.5935 | 1.0232 | 0.026082 | 1.0232 | 0.026082
71.3 | 9.5867 | 0.0054392 | 0.0037235 | 191.3763 | 200.963 | 0.4387 | 0.0022871 | 196.1697 | 4.7934 | 194.5719 | 1.0227 | 0.02499 | 1.0227 | 0.02499
71.32 | 9.1414 | 0.0056268 | 0.0031507 | 191.4601 | 200.6015 | 0.3549 | 0.0018502 | 196.0308 | 4.5707 | 194.5072 | 1.022 | 0.023829 | 1.022 | 0.023829
71.34 | 8.0413 | 0.0056268 | 0.0026494 | 191.637 | 199.6783 | 0.178 | 0.00092798 | 195.6577 | 4.0207 | 194.3174 | 1.02 | 0.020961 | 1.02 | 0.020961
71.36 | 7.9104 | 0.0056268 | 0.0022198 | 191.671 | 199.5814 | 0.144 | 0.00075072 | 195.6262 | 3.9552 | 194.3078 | 1.0199 | 0.02062 | 1.0199 | 0.02062
71.38 | 6.7317 | 0.0056268 | 0.0013605 | 191.9199 | 198.6516 | -0.1049 | -0.00054688 | 195.2857 | 3.3658 | 194.1638 | 1.0181 | 0.017547 | 1.0181 | 0.017547
71.4 | 6.0768 | 0.0054392 | 0.00071606 | 192.047 | 198.1238 | -0.232 | -0.0012095 | 195.0854 | 3.0384 | 194.0726 | 1.017 | 0.01584 | 1.017 | 0.01584
71.42 | 4.8458 | 0.0052517 | -0.00021482 | 192.2422 | 197.088 | -0.4272 | -0.0022271 | 194.6651 | 2.4229 | 193.8575 | 1.0149 | 0.012631 | 1.0149 | 0.012631
71.44 | 3.7194 | 0.0050641 | -0.00093088 | 192.4106 | 196.13 | -0.5956 | -0.0031051 | 194.2703 | 1.8597 | 193.6504 | 1.0128 | 0.0096954 | 1.0128 | 0.0096954
71.46 | 2.5146 | 0.0048766 | -0.0017902 | 192.5062 | 195.0208 | -0.6912 | -0.0036035 | 193.7635 | 1.2573 | 193.3444 | 1.0102 | 0.0065546 | 1.0102 | 0.0065546
71.48 | 1.1787 | 0.0045014 | -0.002721 | 192.548 | 193.7267 | -0.733 | -0.0038214 | 193.1373 | 0.58935 | 192.9409 | 1.0069 | 0.0030725 | 1.0069 | 0.0030725
71.5 | 0 | 0.0041263 | -0.0034371 | 192.5319 | 192.5319 | -0.7169 | -0.0037375 | 192.5319 | 0 | 192.5319 | 1.0037 | 0 | 1.0037 | 0
71.52 | -1.1001 | 0.0037512 | -0.004368 | 192.5042 | 191.4041 | -0.6892 | -0.003593 | 191.9541 | -0.55006 | 192.1375 | 1.0007 | -0.0028677 | 1.0007 | -0.0028677
71.54 | -2.4884 | 0.0033761 | -0.0049408 | 192.4438 | 189.9554 | -0.6288 | -0.0032782 | 191.1996 | -1.2442 | 191.6143 | 0.99679 | -0.0064864 | 0.99679 | -0.0064864
71.56 | -3.6147 | 0.003001 | -0.0056569 | 192.4347 | 188.82 | -0.6197 | -0.0032307 | 190.6274 | -1.8073 | 191.2298 | 0.99381 | -0.0094223 | 0.99381 | -0.0094223
71.58 | -4.741 | 0.0026258 | -0.0063013 | 192.4143 | 187.6733 | -0.5993 | -0.0031244 | 190.0438 | -2.3705 | 190.834 | 0.99077 | -0.012358 | 0.99077 | -0.012358
71.6 | -5.8411 | 0.0024383 | -0.0069458 | 192.3747 | 186.5336 | -0.5597 | -0.0029179 | 189.4542 | -2.9205 | 190.4277 | 0.98769 | -0.015226 | 0.98769 | -0.015226
71.62 | -6.8364 | 0.0022507 | -0.0075187 | 193.3657 | 186.5293 | -0.5507 | -0.002871 | 189.9475 | -3.4182 | 191.0869 | 0.99026 | -0.01782 | 0.99026 | -0.01782
71.64 | -8.0151 | 0.0018756 | -0.0080915 | 192.3885 | 184.3734 | -0.5735 | -0.0029899 | 188.3809 | -4.0076 | 189.7168 | 0.9821 | -0.020893 | 0.9821 | -0.020893
71.66 | -8.2247 | 0.001688 | -0.0083779 | 192.2663 | 184.0416 | -0.4513 | -0.0023528 | 188.154 | -4.1123 | 189.5247 | 0.98091 | -0.021439 | 0.98091 | -0.021439
71.68 | -8.9057 | 0.0015005 | -0.0089508 | 192.2863 | 183.3806 | -0.4713 | -0.0024571 | 187.8334 | -4.4529 | 189.3177 | 0.97924 | -0.023214 | 0.97924 | -0.023214
71.7 | -9.22 | 0.0011254 | -0.009094 | 192.2134 | 182.9934 | -0.3984 | -0.002077 | 187.6034 | -4.61 | 189.1401 | 0.97804 | -0.024034 | 0.97804 | -0.024034
71.72 | -9.482 | 0.0011254 | -0.0092372 | 192.0593 | 182.5773 | -0.2443 | -0.0012736 | 187.3183 | -4.741 | 188.8986 | 0.97656 | -0.024716 | 0.97656 | -0.024716
71.74 | -9.9011 | 0.0009378 | -0.009452 | 192.0649 | 182.1638 | -0.2499 | -0.0013028 | 187.1144 | -4.9505 | 188.7645 | 0.97549 | -0.025809 | 0.97549 | -0.025809
71.76 | -9.8749 | 0.00075024 | -0.0095952 | 191.968 | 182.0931 | -0.153 | -0.00079764 | 187.0306 | -4.9374 | 188.6764 | 0.97506 | -0.025741 | 0.97506 | -0.025741
71.78 | -9.6391 | 0.00075024 | -0.0093804 | 191.9121 | 182.273 | -0.0971 | -0.00050622 | 187.0925 | -4.8196 | 188.6991 | 0.97538 | -0.025126 | 0.97538 | -0.025126
71.8 | -9.6391 | 0.00075024 | -0.0092372 | 192.8282 | 183.1891 | -0.0132 | -6.8816e-05 | 188.0086 | -4.8196 | 189.6152 | 0.98016 | -0.025126 | 0.98016 | -0.025126
71.82 | -8.9843 | 0.00056268 | -0.0089508 | 191.7109 | 182.7266 | 0.1041 | 0.00054271 | 187.2188 | -4.4921 | 188.7161 | 0.97604 | -0.023419 | 0.97604 | -0.023419
71.84 | -8.6438 | 0.00075024 | -0.0085211 | 191.673 | 183.0292 | 0.142 | 0.0007403 | 187.3511 | -4.3219 | 188.7917 | 0.97673 | -0.022532 | 0.97673 | -0.022532
71.86 | -7.596 | 0.00075024 | -0.0079483 | 191.4886 | 183.8926 | 0.3264 | 0.0017016 | 187.6906 | -3.798 | 188.9566 | 0.9785 | -0.0198 | 0.9785 | -0.0198
71.88 | -6.8888 | 0.0009378 | -0.0070174 | 191.3123 | 184.4235 | 0.5027 | 0.0026208 | 187.8679 | -3.4444 | 189.016 | 0.97942 | -0.017957 | 0.97942 | -0.017957
71.9 | -5.7363 | 0.0013129 | -0.0060149 | 191.0958 | 185.3595 | 0.7192 | 0.0037494 | 188.2276 | -2.8682 | 189.1837 | 0.9813 | -0.014953 | 0.9813 | -0.014953
71.92 | -5.0291 | 0.0015005 | -0.0055137 | 191.1011 | 186.072 | 0.7139 | 0.0037218 | 188.5865 | -2.5146 | 189.4247 | 0.98317 | -0.013109 | 0.98317 | -0.013109
71.94 | -3.5885 | 0.0018756 | -0.004368 | 191.0425 | 187.454 | 0.7725 | 0.0040273 | 189.2483 | -1.7942 | 189.8463 | 0.98662 | -0.009354 | 0.98662 | -0.009354
71.96 | -2.305 | 0.0020632 | -0.0037235 | 191.0974 | 188.7924 | 0.7176 | 0.0037411 | 189.9449 | -1.1525 | 190.3291 | 0.99025 | -0.0060084 | 0.99025 | -0.0060084
71.98 | -1.4406 | 0.0024383 | -0.0028642 | 191.1689 | 189.7283 | 0.6461 | 0.0033683 | 190.4486 | -0.72031 | 190.6887 | 0.99288 | -0.0037553 | 0.99288 | -0.0037553
72 | 0.31432 | 0.0026258 | -0.0019334 | 190.9727 | 191.287 | 0.8423 | 0.0043912 | 191.1299 | 0.15716 | 191.0775 | 0.99643 | 0.00081933 | 0.99643 | 0.00081933
72.02 | 1.2311 | 0.003001 | -0.0015037 | 191.1065 | 192.3376 | 0.7085 | 0.0036937 | 191.722 | 0.61554 | 191.5169 | 0.99952 | 0.003209 | 0.99952 | 0.003209
72.04 | 2.3574 | 0.0031885 | -0.00064446 | 191.0721 | 193.4295 | 0.7429 | 0.003873 | 192.2508 | 1.1787 | 191.8579 | 1.0023 | 0.006145 | 1.0023 | 0.006145
72.06 | 3.8504 | 0.0035636 | 0.00014321 | 191.1041 | 194.9545 | 0.7109 | 0.0037062 | 193.0293 | 1.9252 | 192.3876 | 1.0063 | 0.010037 | 1.0063 | 0.010037
72.08 | 4.5052 | 0.0037512 | 0.00057285 | 191.1132 | 195.6184 | 0.7018 | 0.0036587 | 193.3658 | 2.2526 | 192.6149 | 1.0081 | 0.011744 | 1.0081 | 0.011744
72.1 | 5.7887 | 0.0039388 | 0.0014321 | 191.033 | 196.8217 | 0.782 | 0.0040768 | 193.9274 | 2.8944 | 192.9626 | 1.011 | 0.015089 | 1.011 | 0.015089
72.12 | 7.0198 | 0.0043139 | 0.0017902 | 191.1053 | 198.1251 | 0.7097 | 0.0036999 | 194.6152 | 3.5099 | 193.4452 | 1.0146 | 0.018298 | 1.0146 | 0.018298
72.14 | 7.5175 | 0.004689 | 0.0022198 | 191.1483 | 198.6658 | 0.6667 | 0.0034757 | 194.907 | 3.7587 | 193.6541 | 1.0161 | 0.019596 | 1.0161 | 0.019596
72.16 | 8.3295 | 0.004689 | 0.0027926 | 191.0922 | 199.4217 | 0.7228 | 0.0037682 | 195.2569 | 4.1647 | 193.8687 | 1.0179 | 0.021712 | 1.0179 | 0.021712
72.18 | 9.0105 | 0.0048766 | 0.0032223 | 191.1429 | 200.1534 | 0.6721 | 0.0035039 | 195.6481 | 4.5052 | 194.1464 | 1.02 | 0.023487 | 1.02 | 0.023487
72.2 | 9.5343 | 0.0050641 | 0.0033655 | 191.1904 | 200.7247 | 0.6246 | 0.0032563 | 195.9576 | 4.7672 | 194.3685 | 1.0216 | 0.024853 | 1.0216 | 0.024853
72.22 | 9.6129 | 0.0052517 | 0.0035803 | 191.199 | 200.8119 | 0.616 | 0.0032114 | 196.0055 | 4.8065 | 194.4033 | 1.0218 | 0.025058 | 1.0218 | 0.025058
72.24 | 10.0844 | 0.0054392 | 0.0037235 | 191.2915 | 201.3759 | 0.5235 | 0.0027292 | 196.3337 | 5.0422 | 194.653 | 1.0236 | 0.026287 | 1.0236 | 0.026287
72.26 | 10.0058 | 0.0054392 | 0.0040099 | 191.2961 | 201.3019 | 0.5189 | 0.0027052 | 196.299 | 5.0029 | 194.6314 | 1.0234 | 0.026082 | 1.0234 | 0.026082
72.28 | 10.032 | 0.0056268 | 0.0038667 | 191.3763 | 201.4083 | 0.4387 | 0.0022871 | 196.3923 | 5.016 | 194.7203 | 1.0239 | 0.02615 | 1.0239 | 0.02615
72.3 | 9.6915 | 0.0058144 | 0.0037235 | 191.5423 | 201.2338 | 0.2727 | 0.0014217 | 196.3881 | 4.8458 | 194.7728 | 1.0238 | 0.025263 | 1.0238 | 0.025263
72.32 | 9.1676 | 0.0058144 | 0.0031507 | 191.6316 | 200.7992 | 0.1834 | 0.00095613 | 196.2154 | 4.5838 | 194.6875 | 1.0229 | 0.023897 | 1.0229 | 0.023897
72.34 | 9.1153 | 0.0058144 | 0.0029359 | 191.6697 | 200.785 | 0.1453 | 0.0007575 | 196.2273 | 4.5576 | 194.7081 | 1.023 | 0.023761 | 1.023 | 0.023761
72.36 | 7.6746 | 0.0058144 | 0.0022914 | 191.8943 | 199.5689 | -0.0793 | -0.00041342 | 195.7316 | 3.8373 | 194.4525 | 1.0204 | 0.020005 | 1.0204 | 0.020005
72.38 | 6.8626 | 0.0056268 | 0.0016469 | 191.9977 | 198.8603 | -0.1827 | -0.00095248 | 195.429 | 3.4313 | 194.2852 | 1.0188 | 0.017889 | 1.0188 | 0.017889
72.4 | 5.9459 | 0.0054392 | 0.00071606 | 192.1827 | 198.1286 | -0.3677 | -0.001917 | 195.1556 | 2.9729 | 194.1647 | 1.0174 | 0.015499 | 1.0174 | 0.015499
72.42 | 4.8458 | 0.0052517 | -0.00014321 | 192.3909 | 197.2367 | -0.5759 | -0.0030024 | 194.8138 | 2.4229 | 194.0062 | 1.0156 | 0.012631 | 1.0156 | 0.012631
72.44 | 3.6932 | 0.0050641 | -0.00078767 | 192.4846 | 196.1778 | -0.6696 | -0.0034909 | 194.3312 | 1.8466 | 193.7157 | 1.0131 | 0.0096271 | 1.0131 | 0.0096271
72.46 | 2.5407 | 0.004689 | -0.0017185 | 192.5573 | 195.098 | -0.7423 | -0.0038699 | 193.8277 | 1.2704 | 193.4042 | 1.0105 | 0.0066229 | 1.0105 | 0.0066229
72.48 | 1.5978 | 0.0043139 | -0.002721 | 192.5585 | 194.1563 | -0.7435 | -0.0038761 | 193.3574 | 0.79889 | 193.0911 | 1.008 | 0.0041649 | 1.008 | 0.0041649
72.5 | -0.07858 | 0.0039388 | -0.0034371 | 192.5561 | 192.4775 | -0.7411 | -0.0038636 | 192.5168 | -0.03929 | 192.5299 | 1.0037 | -0.00020483 | 1.0037 | -0.00020483
72.52 | -1.1787 | 0.0035636 | -0.004368 | 192.5117 | 191.333 | -0.6967 | -0.0036321 | 191.9224 | -0.58935 | 192.1188 | 1.0006 | -0.0030725 | 1.0006 | -0.0030725
72.54 | -2.4884 | 0.0033761 | -0.0049408 | 192.5087 | 190.0203 | -0.6937 | -0.0036165 | 191.2645 | -1.2442 | 191.6792 | 0.99713 | -0.0064864 | 0.99713 | -0.0064864
72.56 | -3.7456 | 0.003001 | -0.0056569 | 192.4549 | 188.7093 | -0.6399 | -0.003336 | 190.5821 | -1.8728 | 191.2064 | 0.99357 | -0.0097637 | 0.99357 | -0.0097637
72.58 | -4.9505 | 0.003001 | -0.0064446 | 192.5326 | 187.5821 | -0.7176 | -0.0037411 | 190.0573 | -2.4753 | 190.8824 | 0.99084 | -0.012904 | 0.99084 | -0.012904
72.6 | -5.9983 | 0.0026258 | -0.0068742 | 192.5054 | 186.5071 | -0.6904 | -0.0035993 | 189.5063 | -2.9991 | 190.506 | 0.98796 | -0.015636 | 0.98796 | -0.015636
72.62 | -7.1508 | 0.0022507 | -0.0075187 | 192.4741 | 185.3233 | -0.6591 | -0.0034361 | 188.8987 | -3.5754 | 190.0905 | 0.9848 | -0.01864 | 0.9848 | -0.01864
72.64 | -7.7794 | 0.0018756 | -0.0080915 | 192.3996 | 184.6202 | -0.5846 | -0.0030477 | 188.5099 | -3.8897 | 189.8065 | 0.98277 | -0.020278 | 0.98277 | -0.020278
72.66 | -8.2509 | 0.0018756 | -0.0082347 | 192.2653 | 184.0144 | -0.4503 | -0.0023476 | 188.1399 | -4.1254 | 189.515 | 0.98084 | -0.021507 | 0.98084 | -0.021507
72.68 | -9.2724 | 0.001688 | -0.0088076 | 192.3004 | 183.028 | -0.4854 | -0.0025306 | 187.6642 | -4.6362 | 189.2096 | 0.97836 | -0.02417 | 0.97836 | -0.02417
72.7 | -9.4296 | 0.0015005 | -0.009094 | 192.2534 | 182.8238 | -0.4384 | -0.0022855 | 187.5386 | -4.7148 | 189.1102 | 0.97771 | -0.02458 | 0.97771 | -0.02458
72.72 | -9.8487 | 0.0013129 | -0.0093088 | 192.2277 | 182.379 | -0.4127 | -0.0021516 | 187.3034 | -4.9243 | 188.9448 | 0.97648 | -0.025672 | 0.97648 | -0.025672
72.74 | -9.9796 | 0.0011254 | -0.0093804 | 192.1247 | 182.1451 | -0.3097 | -0.0016146 | 187.1349 | -4.9898 | 188.7982 | 0.9756 | -0.026014 | 0.9756 | -0.026014
72.76 | -9.9272 | 0.0011254 | -0.0092372 | 192.0211 | 182.0939 | -0.2061 | -0.0010745 | 187.0575 | -4.9636 | 188.712 | 0.9752 | -0.025877 | 0.9752 | -0.025877
72.78 | -9.5082 | 0.0009378 | -0.0092372 | 191.9803 | 182.4721 | -0.1653 | -0.00086177 | 187.2262 | -4.7541 | 188.8109 | 0.97608 | -0.024785 | 0.97608 | -0.024785
72.8 | -9.5605 | 0.0009378 | -0.009094 | 192.9551 | 183.3946 | -0.1401 | -0.00073039 | 188.1748 | -4.7803 | 189.7683 | 0.98102 | -0.024921 | 0.98102 | -0.024921
72.82 | -9.2986 | 0.0009378 | -0.0089508 | 191.8572 | 182.5586 | -0.0422 | -0.00022 | 187.2079 | -4.6493 | 188.7577 | 0.97598 | -0.024238 | 0.97598 | -0.024238
72.84 | -8.67 | 0.0009378 | -0.0083779 | 191.7461 | 183.0761 | 0.0689 | 0.0003592 | 187.4111 | -4.335 | 188.8561 | 0.97704 | -0.0226 | 0.97704 | -0.0226
72.86 | -7.7794 | 0.0009378 | -0.007447 | 192.5898 | 184.8104 | 0.2252 | 0.001174 | 188.7001 | -3.8897 | 189.9967 | 0.98376 | -0.020278 | 0.98376 | -0.020278
72.88 | -6.7579 | 0.0011254 | -0.006731 | 191.3531 | 184.5952 | 0.4619 | 0.002408 | 187.9742 | -3.3789 | 189.1005 | 0.97998 | -0.017616 | 0.97998 | -0.017616
72.9 | -6.103 | 0.0011254 | -0.0063013 | 191.2673 | 185.1643 | 0.5477 | 0.0028554 | 188.2158 | -3.0515 | 189.233 | 0.98124 | -0.015909 | 0.98124 | -0.015909
72.92 | -4.7934 | 0.0015005 | -0.0055137 | 191.1132 | 186.3198 | 0.7018 | 0.0036587 | 188.7165 | -2.3967 | 189.5154 | 0.98385 | -0.012495 | 0.98385 | -0.012495
72.94 | -3.8242 | 0.001688 | -0.0046544 | 191.035 | 187.2108 | 0.78 | 0.0040664 | 189.1229 | -1.9121 | 189.7603 | 0.98597 | -0.0099685 | 0.98597 | -0.0099685
72.96 | -2.5407 | 0.0020632 | -0.0037235 | 190.8785 | 188.3378 | 0.9365 | 0.0048823 | 189.6081 | -1.2704 | 190.0316 | 0.98849 | -0.0066229 | 0.98849 | -0.0066229
72.98 | -1.4406 | 0.0022507 | -0.0030075 | 190.9545 | 189.5139 | 0.8605 | 0.0044861 | 190.2342 | -0.72031 | 190.4743 | 0.99176 | -0.0037553 | 0.99176 | -0.0037553
73 | -0.18335 | 0.0026258 | -0.002005 | 190.9142 | 190.7308 | 0.9008 | 0.0046962 | 190.8225 | -0.091676 | 190.8531 | 0.99483 | -0.00047794 | 0.99483 | -0.00047794
73.02 | 1.0477 | 0.0028134 | -0.0012889 | 190.8752 | 191.9229 | 0.9398 | 0.0048995 | 191.3991 | 0.52387 | 191.2244 | 0.99783 | 0.0027311 | 0.99783 | 0.0027311
73.04 | 2.174 | 0.0031885 | -0.00078767 | 190.911 | 193.085 | 0.904 | 0.0047129 | 191.998 | 1.087 | 191.6357 | 1.001 | 0.005667 | 1.001 | 0.005667
73.06 | 3.8766 | 0.0033761 | 0.00014321 | 190.871 | 194.7476 | 0.944 | 0.0049214 | 192.8093 | 1.9383 | 192.1632 | 1.0052 | 0.010105 | 1.0052 | 0.010105
73.08 | 4.9243 | 0.0037512 | 0.00057285 | 190.9702 | 195.8945 | 0.8448 | 0.0044042 | 193.4324 | 2.4622 | 192.6116 | 1.0084 | 0.012836 | 1.0084 | 0.012836
73.1 | 5.6054 | 0.0041263 | 0.0012889 | 190.9525 | 196.5579 | 0.8625 | 0.0044965 | 193.7552 | 2.8027 | 192.821 | 1.0101 | 0.014611 | 1.0101 | 0.014611
73.12 | 6.915 | 0.0045014 | 0.0019334 | 191.0623 | 197.9773 | 0.7527 | 0.0039241 | 194.5198 | 3.4575 | 193.3673 | 1.0141 | 0.018025 | 1.0141 | 0.018025
73.14 | 7.4913 | 0.004689 | 0.0022914 | 191.1558 | 198.6471 | 0.6592 | 0.0034366 | 194.9014 | 3.7456 | 193.6529 | 1.0161 | 0.019527 | 1.0161 | 0.019527
73.16 | 8.4866 | 0.0048766 | 0.0028642 | 190.1164 | 198.603 | 0.6986 | 0.0036421 | 194.3597 | 4.2433 | 192.9453 | 1.0133 | 0.022122 | 1.0133 | 0.022122
73.18 | 9.351 | 0.0050641 | 0.0031507 | 191.1816 | 200.5326 | 0.6334 | 0.0033021 | 195.8571 | 4.6755 | 194.2986 | 1.0211 | 0.024375 | 1.0211 | 0.024375
73.2 | 9.3772 | 0.0052517 | 0.0034371 | 191.2915 | 200.6687 | 0.5235 | 0.0027292 | 195.9801 | 4.6886 | 194.4172 | 1.0217 | 0.024443 | 1.0217 | 0.024443
73.22 | 9.6915 | 0.0054392 | 0.0037235 | 191.321 | 201.0125 | 0.494 | 0.0025754 | 196.1668 | 4.8458 | 194.5515 | 1.0227 | 0.025263 | 1.0227 | 0.025263
73.24 | 10.1892 | 0.0056268 | 0.0039383 | 190.3826 | 200.5718 | 0.4324 | 0.0022543 | 195.4772 | 5.0946 | 193.779 | 1.0191 | 0.02656 | 1.0191 | 0.02656
73.26 | 10.163 | 0.0058144 | 0.0038667 | 191.4363 | 201.5993 | 0.3787 | 0.0019743 | 196.5178 | 5.0815 | 194.824 | 1.0245 | 0.026492 | 1.0245 | 0.026492
73.28 | 10.2416 | 0.0058144 | 0.0037235 | 191.5767 | 201.8183 | 0.2383 | 0.0012423 | 196.6975 | 5.1208 | 194.9906 | 1.0255 | 0.026696 | 1.0255 | 0.026696
73.3 | 9.482 | 0.0058144 | 0.0034371 | 191.6927 | 201.1747 | 0.1223 | 0.00063759 | 196.4337 | 4.741 | 194.8534 | 1.0241 | 0.024716 | 1.0241 | 0.024716
73.32 | 9.0629 | 0.0058144 | 0.0031507 | 191.7358 | 200.7987 | 0.0792 | 0.0004129 | 196.2672 | 4.5314 | 194.7568 | 1.0232 | 0.023624 | 1.0232 | 0.023624
73.34 | 8.6176 | 0.0058144 | 0.0026494 | 191.8264 | 200.444 | -0.0114 | -5.9432e-05 | 196.1352 | 4.3088 | 194.6989 | 1.0225 | 0.022463 | 1.0225 | 0.022463
73.36 | 7.7532 | 0.0058144 | 0.0020766 | 191.9583 | 199.7115 | -0.1433 | -0.00074707 | 195.8349 | 3.8766 | 194.5427 | 1.021 | 0.02021 | 1.021 | 0.02021
73.38 | 6.4959 | 0.0058144 | 0.0013605 | 192.1827 | 198.6786 | -0.3677 | -0.001917 | 195.4307 | 3.248 | 194.348 | 1.0188 | 0.016933 | 1.0188 | 0.016933
73.4 | 5.9197 | 0.0056268 | 0.00085927 | 192.2446 | 198.1643 | -0.4296 | -0.0022397 | 195.2044 | 2.9598 | 194.2178 | 1.0177 | 0.015431 | 1.0177 | 0.015431
73.42 | 4.9505 | 0.0054392 | 0.00014321 | 192.4272 | 197.3777 | -0.6122 | -0.0031916 | 194.9025 | 2.4753 | 194.0774 | 1.0161 | 0.012904 | 1.0161 | 0.012904
73.44 | 3.5361 | 0.0052517 | -0.00093088 | 192.5942 | 196.1303 | -0.7792 | -0.0040622 | 194.3622 | 1.768 | 193.7729 | 1.0133 | 0.0092174 | 1.0133 | 0.0092174
73.46 | 2.5146 | 0.0048766 | -0.0016469 | 192.6849 | 195.1995 | -0.8699 | -0.0045351 | 193.9422 | 1.2573 | 193.5231 | 1.0111 | 0.0065546 | 1.0111 | 0.0065546
73.48 | 1.2049 | 0.0045014 | -0.002721 | 192.6615 | 193.8664 | -0.8465 | -0.0044131 | 193.2639 | 0.60244 | 193.0631 | 1.0076 | 0.0031408 | 1.0076 | 0.0031408
73.5 | -0.07858 | 0.0043139 | -0.0034371 | 192.6726 | 192.594 | -0.8576 | -0.004471 | 192.6333 | -0.03929 | 192.6464 | 1.0043 | -0.00020483 | 1.0043 | -0.00020483
73.52 | -1.2311 | 0.0039388 | -0.0042248 | 192.6098 | 191.3787 | -0.7948 | -0.0041436 | 191.9943 | -0.61554 | 192.1994 | 1.0009 | -0.003209 | 1.0009 | -0.003209
73.54 | -2.3574 | 0.0035636 | -0.0050124 | 192.7483 | 190.3909 | -0.9333 | -0.0048656 | 191.5696 | -1.1787 | 191.9625 | 0.99872 | -0.006145 | 0.99872 | -0.006145
73.56 | -3.5623 | 0.0033761 | -0.0055137 | 192.566 | 189.0037 | -0.751 | -0.0039152 | 190.7849 | -1.7811 | 191.3786 | 0.99463 | -0.0092857 | 0.99463 | -0.0092857
73.58 | -4.7672 | 0.003001 | -0.0063013 | 192.5987 | 187.8315 | -0.7837 | -0.0040857 | 190.2151 | -2.3836 | 191.0096 | 0.99166 | -0.012426 | 0.99166 | -0.012426
73.6 | -5.9459 | 0.0028134 | -0.0068742 | 192.6053 | 186.6594 | -0.7903 | -0.0041201 | 189.6324 | -2.9729 | 190.6233 | 0.98862 | -0.015499 | 0.98862 | -0.015499
73.62 | -6.7841 | 0.0026258 | -0.007447 | 192.5438 | 185.7597 | -0.7288 | -0.0037995 | 189.1518 | -3.392 | 190.2824 | 0.98612 | -0.017684 | 0.98612 | -0.017684
73.64 | -7.6484 | 0.0022507 | -0.0080915 | 192.5339 | 184.8855 | -0.7189 | -0.0037479 | 188.7097 | -3.8242 | 189.9844 | 0.98381 | -0.019937 | 0.98381 | -0.019937
73.66 | -8.2771 | 0.0018756 | -0.0083779 | 192.4359 | 184.1588 | -0.6209 | -0.003237 | 188.2974 | -4.1385 | 189.6769 | 0.98166 | -0.021576 | 0.98166 | -0.021576
73.68 | -9.0891 | 0.001688 | -0.0088076 | 193.424 | 184.3349 | -0.609 | -0.0031749 | 188.8795 | -4.5445 | 190.3943 | 0.9847 | -0.023692 | 0.9847 | -0.023692
73.7 | -9.5605 | 0.0015005 | -0.009094 | 192.4224 | 182.8619 | -0.6074 | -0.0031666 | 187.6421 | -4.7803 | 189.2356 | 0.97825 | -0.024921 | 0.97825 | -0.024921
73.72 | -9.9272 | 0.0013129 | -0.0092372 | 192.3119 | 182.3847 | -0.4969 | -0.0025905 | 187.3483 | -4.9636 | 189.0028 | 0.97671 | -0.025877 | 0.97671 | -0.025877
73.74 | -9.5605 | 0.0013129 | -0.0092372 | 192.1913 | 182.6308 | -0.3763 | -0.0019618 | 187.411 | -4.7803 | 189.0045 | 0.97704 | -0.024921 | 0.97704 | -0.024921
73.76 | -9.8487 | 0.0011254 | -0.0092372 | 192.0906 | 182.2419 | -0.2756 | -0.0014368 | 187.1663 | -4.9243 | 188.8077 | 0.97576 | -0.025672 | 0.97576 | -0.025672
73.78 | -9.5867 | 0.0011254 | -0.009094 | 192.0728 | 182.4861 | -0.2578 | -0.001344 | 187.2794 | -4.7934 | 188.8772 | 0.97635 | -0.02499 | 0.97635 | -0.02499
73.8 | -9.3772 | 0.0009378 | -0.009094 | 191.9515 | 182.5743 | -0.1365 | -0.00071162 | 187.2629 | -4.6886 | 188.8258 | 0.97627 | -0.024443 | 0.97627 | -0.024443
73.82 | -9.0891 | 0.0009378 | -0.0088792 | 191.8419 | 182.7528 | -0.0269 | -0.00014024 | 187.2974 | -4.5445 | 188.8122 | 0.97645 | -0.023692 | 0.97645 | -0.023692
73.84 | -8.6438 | 0.0009378 | -0.0084495 | 191.7431 | 183.0993 | 0.0719 | 0.00037484 | 187.4212 | -4.3219 | 188.8618 | 0.97709 | -0.022532 | 0.97709 | -0.022532
73.86 | -7.9366 | 0.0009378 | -0.0075903 | 191.5754 | 183.6388 | 0.2396 | 0.0012491 | 187.6071 | -3.9683 | 188.9299 | 0.97806 | -0.020688 | 0.97806 | -0.020688
73.88 | -6.6007 | 0.0009378 | -0.006731 | 191.3135 | 184.7128 | 0.5015 | 0.0026145 | 188.0131 | -3.3004 | 189.1133 | 0.98018 | -0.017206 | 0.98018 | -0.017206
73.9 | -5.9721 | 0.0011254 | -0.0061581 | 191.2582 | 185.2861 | 0.5568 | 0.0029028 | 188.2722 | -2.986 | 189.2675 | 0.98153 | -0.015567 | 0.98153 | -0.015567
73.92 | -4.8981 | 0.0015005 | -0.0055137 | 191.0207 | 186.1226 | 0.7943 | 0.004141 | 188.5716 | -2.4491 | 189.388 | 0.98309 | -0.012768 | 0.98309 | -0.012768
73.94 | -3.9814 | 0.001688 | -0.0045828 | 190.926 | 186.9446 | 0.889 | 0.0046347 | 188.9353 | -1.9907 | 189.5989 | 0.98499 | -0.010378 | 0.98499 | -0.010378
73.96 | -2.3312 | 0.0020632 | -0.0035803 | 190.9173 | 188.5861 | 0.8977 | 0.00468 | 189.7517 | -1.1656 | 190.1402 | 0.98924 | -0.0060767 | 0.98924 | -0.0060767
73.98 | -1.5978 | 0.0022507 | -0.0028642 | 191.0338 | 189.436 | 0.7812 | 0.0040727 | 190.2349 | -0.79889 | 190.5012 | 0.99176 | -0.0041649 | 0.99176 | -0.0041649
74 | -0.07858 | 0.0026258 | -0.0019334 | 190.9525 | 190.8739 | 0.8625 | 0.0044965 | 190.9132 | -0.03929 | 190.9263 | 0.9953 | -0.00020483 | 0.9953 | -0.00020483
74.02 | 1.0477 | 0.003001 | -0.0015037 | 191.0552 | 192.1029 | 0.7598 | 0.0039611 | 191.5791 | 0.52387 | 191.4044 | 0.99877 | 0.0027311 | 0.99877 | 0.0027311
74.04 | 2.4098 | 0.0033761 | -0.00042964 | 190.9525 | 193.3623 | 0.8625 | 0.0044965 | 192.1574 | 1.2049 | 191.7558 | 1.0018 | 0.0062815 | 1.0018 | 0.0062815
74.06 | 3.7456 | 0.0035636 | 0 | 191.0342 | 194.7798 | 0.7808 | 0.0040706 | 192.907 | 1.8728 | 192.2827 | 1.0057 | 0.0097637 | 1.0057 | 0.0097637
74.08 | 4.479 | 0.0039388 | 0.00057285 | 191.0627 | 195.5417 | 0.7523 | 0.003922 | 193.3022 | 2.2395 | 192.5557 | 1.0078 | 0.011675 | 1.0078 | 0.011675
74.1 | 5.9459 | 0.0041263 | 0.0015037 | 191.0054 | 196.9513 | 0.8096 | 0.0042207 | 193.9783 | 2.9729 | 192.9874 | 1.0113 | 0.015499 | 1.0113 | 0.015499
74.12 | 6.7317 | 0.0045014 | 0.0017902 | 191.1227 | 197.8544 | 0.6923 | 0.0036092 | 194.4885 | 3.3658 | 193.3666 | 1.0139 | 0.017547 | 1.0139 | 0.017547
74.14 | 7.4389 | 0.0048766 | 0.0025062 | 191.2297 | 198.6686 | 0.5853 | 0.0030514 | 194.9491 | 3.7194 | 193.7093 | 1.0163 | 0.019391 | 1.0163 | 0.019391
74.16 | 8.5914 | 0.0050641 | 0.0027926 | 191.2384 | 199.8298 | 0.5766 | 0.003006 | 195.5341 | 4.2957 | 194.1022 | 1.0194 | 0.022395 | 1.0194 | 0.022395
74.18 | 8.7485 | 0.0052517 | 0.0031507 | 191.2729 | 200.0214 | 0.5421 | 0.0028262 | 195.6472 | 4.3743 | 194.1891 | 1.02 | 0.022805 | 1.02 | 0.022805
74.2 | 9.5605 | 0.0054392 | 0.0035803 | 191.2477 | 200.8082 | 0.5673 | 0.0029575 | 196.028 | 4.7803 | 194.4345 | 1.022 | 0.024921 | 1.022 | 0.024921
74.22 | 10.163 | 0.0056268 | 0.0038667 | 191.3087 | 201.4717 | 0.5063 | 0.0026395 | 196.3902 | 5.0815 | 194.6964 | 1.0239 | 0.026492 | 1.0239 | 0.026492
74.24 | 10.6083 | 0.0058144 | 0.0040099 | 191.3697 | 201.978 | 0.4453 | 0.0023215 | 196.6738 | 5.3041 | 194.9058 | 1.0253 | 0.027652 | 1.0253 | 0.027652
74.26 | 10.294 | 0.0058144 | 0.0038667 | 191.4755 | 201.7695 | 0.3395 | 0.0017699 | 196.6225 | 5.147 | 194.9068 | 1.0251 | 0.026833 | 1.0251 | 0.026833
74.28 | 9.8487 | 0.0060019 | 0.0037235 | 191.5063 | 201.355 | 0.3087 | 0.0016094 | 196.4306 | 4.9243 | 194.7892 | 1.0241 | 0.025672 | 1.0241 | 0.025672
74.3 | 9.3772 | 0.0060019 | 0.0034371 | 191.658 | 201.0352 | 0.157 | 0.0008185 | 196.3466 | 4.6886 | 194.7837 | 1.0236 | 0.024443 | 1.0236 | 0.024443
74.32 | 9.1153 | 0.0060019 | 0.0032939 | 191.6623 | 200.7776 | 0.1527 | 0.00079608 | 196.2199 | 4.5576 | 194.7007 | 1.023 | 0.023761 | 1.023 | 0.023761
74.34 | 8.539 | 0.0060019 | 0.002721 | 191.799 | 200.338 | 0.016 | 8.3414e-05 | 196.0685 | 4.2695 | 194.6453 | 1.0222 | 0.022258 | 1.0222 | 0.022258
74.36 | 7.727 | 0.0060019 | 0.0020766 | 191.9054 | 199.6324 | -0.0904 | -0.00047129 | 195.7689 | 3.8635 | 194.4811 | 1.0206 | 0.020142 | 1.0206 | 0.020142
74.38 | 6.6793 | 0.0060019 | 0.0015037 | 192.1302 | 198.8095 | -0.3152 | -0.0016432 | 195.4698 | 3.3396 | 194.3566 | 1.0191 | 0.017411 | 1.0191 | 0.017411
74.4 | 5.8411 | 0.0058144 | 0.00085927 | 192.2731 | 198.1142 | -0.4581 | -0.0023882 | 195.1936 | 2.9205 | 194.2201 | 1.0176 | 0.015226 | 1.0176 | 0.015226
74.42 | 4.8196 | 0.0058144 | 7.1606e-05 | 192.4351 | 197.2547 | -0.6201 | -0.0032328 | 194.8449 | 2.4098 | 194.0416 | 1.0158 | 0.012563 | 1.0158 | 0.012563
74.44 | 3.9814 | 0.0054392 | -0.00078767 | 192.5417 | 196.5231 | -0.7267 | -0.0037885 | 194.5324 | 1.9907 | 193.8688 | 1.0142 | 0.010378 | 1.0142 | 0.010378
74.46 | 2.5146 | 0.0048766 | -0.0017902 | 192.645 | 195.1596 | -0.83 | -0.0043271 | 193.9023 | 1.2573 | 193.4832 | 1.0109 | 0.0065546 | 1.0109 | 0.0065546
74.48 | 1.3882 | 0.004689 | -0.0025778 | 192.5868 | 193.975 | -0.7718 | -0.0040237 | 193.2809 | 0.69412 | 193.0495 | 1.0076 | 0.0036187 | 1.0076 | 0.0036187
74.5 | -0.026193 | 0.0043139 | -0.0034371 | 192.5864 | 192.5602 | -0.7714 | -0.0040216 | 192.5733 | -0.013097 | 192.5777 | 1.004 | -6.8277e-05 | 1.004 | -6.8277e-05
74.52 | -1.0477 | 0.0039388 | -0.0040099 | 192.5561 | 191.5084 | -0.7411 | -0.0038636 | 192.0322 | -0.52387 | 192.2069 | 1.0011 | -0.0027311 | 1.0011 | -0.0027311
74.54 | -2.5146 | 0.0037512 | -0.005084 | 192.6066 | 190.092 | -0.7916 | -0.0041269 | 191.3493 | -1.2573 | 191.7684 | 0.99757 | -0.0065546 | 0.99757 | -0.0065546
74.56 | -3.7194 | 0.0033761 | -0.0055137 | 192.5438 | 188.8244 | -0.7288 | -0.0037995 | 190.6841 | -1.8597 | 191.304 | 0.9941 | -0.0096954 | 0.9941 | -0.0096954
74.58 | -4.6362 | 0.003001 | -0.0063013 | 192.5198 | 187.8836 | -0.7048 | -0.0036744 | 190.2017 | -2.3181 | 190.9744 | 0.99159 | -0.012085 | 0.99159 | -0.012085
74.6 | -5.8411 | 0.0028134 | -0.0068742 | 192.4753 | 186.6342 | -0.6603 | -0.0034424 | 189.5548 | -2.9205 | 190.5283 | 0.98822 | -0.015226 | 0.98822 | -0.015226
74.62 | -6.5221 | 0.0024383 | -0.0073038 | 193.4185 | 186.8964 | -0.6035 | -0.0031463 | 190.1574 | -3.2611 | 191.2445 | 0.99136 | -0.017001 | 0.99136 | -0.017001
74.64 | -7.6222 | 0.0022507 | -0.0080915 | 193.4265 | 185.8043 | -0.6115 | -0.003188 | 189.6154 | -3.8111 | 190.8858 | 0.98853 | -0.019869 | 0.98853 | -0.019869
74.66 | -8.3295 | 0.0020632 | -0.0083779 | 193.3774 | 185.0479 | -0.5624 | -0.002932 | 189.2127 | -4.1647 | 190.6009 | 0.98643 | -0.021712 | 0.98643 | -0.021712
74.68 | -8.9057 | 0.001688 | -0.0088076 | 193.2978 | 184.3921 | -0.4828 | -0.002517 | 188.8449 | -4.4529 | 190.3292 | 0.98452 | -0.023214 | 0.98452 | -0.023214
74.7 | -9.5082 | 0.0015005 | -0.0091656 | 193.2947 | 183.7865 | -0.4797 | -0.0025008 | 188.5406 | -4.7541 | 190.1253 | 0.98293 | -0.024785 | 0.98293 | -0.024785
74.72 | -9.8749 | 0.0015005 | -0.0093804 | 193.3194 | 183.4445 | -0.5044 | -0.0026296 | 188.382 | -4.9374 | 190.0278 | 0.9821 | -0.025741 | 0.9821 | -0.025741
74.74 | -9.8225 | 0.0013129 | -0.0092372 | 192.1948 | 182.3723 | -0.3798 | -0.00198 | 187.2836 | -4.9112 | 188.9206 | 0.97638 | -0.025604 | 0.97638 | -0.025604
74.76 | -9.7701 | 0.0013129 | -0.0092372 | 192.1487 | 182.3786 | -0.3337 | -0.0017397 | 187.2637 | -4.885 | 188.892 | 0.97627 | -0.025467 | 0.97627 | -0.025467
74.78 | -9.7439 | 0.0011254 | -0.0092372 | 192.1061 | 182.3622 | -0.2911 | -0.0015176 | 187.2342 | -4.8719 | 188.8581 | 0.97612 | -0.025399 | 0.97612 | -0.025399
74.8 | -9.5867 | 0.0011254 | -0.009094 | 192.0759 | 182.4892 | -0.2609 | -0.0013602 | 187.2825 | -4.7934 | 188.8803 | 0.97637 | -0.02499 | 0.97637 | -0.02499
74.82 | -9.5343 | 0.0011254 | -0.0088076 | 191.9373 | 182.403 | -0.1223 | -0.00063759 | 187.1701 | -4.7672 | 188.7592 | 0.97578 | -0.024853 | 0.97578 | -0.024853
74.84 | -8.3818 | 0.0011254 | -0.0083779 | 191.7535 | 183.3717 | 0.0615 | 0.00032062 | 187.5626 | -4.1909 | 188.9596 | 0.97783 | -0.021849 | 0.97783 | -0.021849
74.86 | -7.9366 | 0.0011254 | -0.0078051 | 191.6568 | 183.7202 | 0.1582 | 0.00082475 | 187.6885 | -3.9683 | 189.0113 | 0.97849 | -0.020688 | 0.97849 | -0.020688
74.88 | -6.7579 | 0.0011254 | -0.0068742 | 191.4787 | 184.7208 | 0.3363 | 0.0017533 | 188.0998 | -3.3789 | 189.2261 | 0.98063 | -0.017616 | 0.98063 | -0.017616
74.9 | -6.0244 | 0.0013129 | -0.0061581 | 191.2951 | 185.2707 | 0.5199 | 0.0027104 | 188.2829 | -3.0122 | 189.2869 | 0.98159 | -0.015704 | 0.98159 | -0.015704
74.92 | -4.8719 | 0.0015005 | -0.0055137 | 191.1657 | 186.2938 | 0.6493 | 0.003385 | 188.7297 | -2.436 | 189.5417 | 0.98392 | -0.0127 | 0.98392 | -0.0127
74.94 | -3.5885 | 0.0018756 | -0.0045112 | 190.9807 | 187.3922 | 0.8343 | 0.0043495 | 189.1865 | -1.7942 | 189.7845 | 0.9863 | -0.009354 | 0.9863 | -0.009354
74.96 | -2.4098 | 0.0022507 | -0.0037951 | 190.9722 | 188.5624 | 0.8428 | 0.0043938 | 189.7673 | -1.2049 | 190.1689 | 0.98932 | -0.0062815 | 0.98932 | -0.0062815
74.98 | -1.4144 | 0.0022507 | -0.0030075 | 190.9405 | 189.5261 | 0.8745 | 0.0045591 | 190.2333 | -0.70722 | 190.469 | 0.99175 | -0.003687 | 0.99175 | -0.003687
75 | 0 | 0.0026258 | -0.0019334 | 190.783 | 190.783 | 1.032 | 0.0053802 | 190.783 | 0 | 190.783 | 0.99462 | 0 | 0.99462 | 0
75.02 | 1.6502 | 0.0028134 | -0.0013605 | 190.829 | 192.4792 | 0.986 | 0.0051404 | 191.6541 | 0.82509 | 191.3791 | 0.99916 | 0.0043015 | 0.99916 | 0.0043015
75.04 | 2.3836 | 0.003001 | -0.00071606 | 190.8414 | 193.225 | 0.9736 | 0.0050757 | 192.0332 | 1.1918 | 191.6359 | 1.0011 | 0.0062132 | 1.0011 | 0.0062132
75.06 | 3.9552 | 0.0033761 | 7.1606e-05 | 190.7893 | 194.7445 | 1.0257 | 0.0053473 | 192.7669 | 1.9776 | 192.1077 | 1.005 | 0.01031 | 1.005 | 0.01031
75.08 | 4.9767 | 0.0037512 | 0.00057285 | 190.8298 | 195.8065 | 0.9852 | 0.0051362 | 193.3182 | 2.4884 | 192.4887 | 1.0078 | 0.012973 | 1.0078 | 0.012973
75.1 | 5.7363 | 0.0039388 | 0.0012173 | 190.8752 | 196.6115 | 0.9398 | 0.0048995 | 193.7434 | 2.8682 | 192.7873 | 1.0101 | 0.014953 | 1.0101 | 0.014953
75.12 | 7.0984 | 0.0043139 | 0.0017902 | 189.9434 | 197.0418 | 0.8716 | 0.004544 | 193.4926 | 3.5492 | 192.3095 | 1.0087 | 0.018503 | 1.0087 | 0.018503
75.14 | 7.5437 | 0.0045014 | 0.0022914 | 190.9987 | 198.5424 | 0.8163 | 0.0042557 | 194.7705 | 3.7718 | 193.5133 | 1.0154 | 0.019664 | 1.0154 | 0.019664
75.16 | 8.408 | 0.0048766 | 0.0029359 | 189.9833 | 198.3913 | 0.8317 | 0.0043359 | 194.1873 | 4.204 | 192.786 | 1.0124 | 0.021917 | 1.0124 | 0.021917
75.18 | 9.2986 | 0.0050641 | 0.0032939 | 190.1077 | 199.4063 | 0.7073 | 0.0036874 | 194.757 | 4.6493 | 193.2072 | 1.0153 | 0.024238 | 1.0153 | 0.024238
75.2 | 9.5605 | 0.0054392 | 0.0034371 | 191.191 | 200.7515 | 0.624 | 0.0032531 | 195.9713 | 4.7803 | 194.3778 | 1.0217 | 0.024921 | 1.0217 | 0.024921
75.22 | 9.6653 | 0.0054392 | 0.0037235 | 191.2759 | 200.9412 | 0.5391 | 0.0028105 | 196.1086 | 4.8327 | 194.4977 | 1.0224 | 0.025194 | 1.0224 | 0.025194
75.24 | 10.1368 | 0.0056268 | 0.0040099 | 191.2242 | 201.361 | 0.5908 | 0.0030801 | 196.2926 | 5.0684 | 194.6031 | 1.0233 | 0.026423 | 1.0233 | 0.026423
75.26 | 9.7963 | 0.0058144 | 0.0039383 | 191.4103 | 201.2066 | 0.4047 | 0.0021098 | 196.3084 | 4.8981 | 194.6757 | 1.0234 | 0.025536 | 1.0234 | 0.025536
75.28 | 9.8225 | 0.0058144 | 0.0037235 | 191.5478 | 201.3703 | 0.2672 | 0.001393 | 196.459 | 4.9112 | 194.822 | 1.0242 | 0.025604 | 1.0242 | 0.025604
75.3 | 9.5867 | 0.0058144 | 0.0032939 | 191.5751 | 201.1618 | 0.2399 | 0.0012507 | 196.3685 | 4.7934 | 194.7707 | 1.0237 | 0.02499 | 1.0237 | 0.02499
75.32 | 9.0367 | 0.0060019 | 0.0031507 | 190.6304 | 199.6671 | 0.1846 | 0.00096239 | 195.1487 | 4.5183 | 193.6426 | 1.0174 | 0.023556 | 1.0174 | 0.023556
75.34 | 8.67 | 0.0060019 | 0.0025062 | 191.737 | 200.407 | 0.078 | 0.00040664 | 196.072 | 4.335 | 194.627 | 1.0222 | 0.0226 | 1.0222 | 0.0226
75.36 | 7.727 | 0.0060019 | 0.0022198 | 191.8824 | 199.6094 | -0.0674 | -0.00035138 | 195.7459 | 3.8635 | 194.4581 | 1.0205 | 0.020142 | 1.0205 | 0.020142
75.38 | 6.9674 | 0.0058144 | 0.0015037 | 191.986 | 198.9534 | -0.171 | -0.00089148 | 195.4697 | 3.4837 | 194.3085 | 1.0191 | 0.018162 | 1.0191 | 0.018162
75.4 | 5.7625 | 0.0058144 | 0.00071606 | 192.1954 | 197.9579 | -0.3804 | -0.0019832 | 195.0767 | 2.8813 | 194.1162 | 1.017 | 0.015021 | 1.017 | 0.015021
75.42 | 4.8981 | 0.0056268 | 0.00014321 | 192.3268 | 197.2249 | -0.5118 | -0.0026682 | 194.7759 | 2.4491 | 193.9595 | 1.0154 | 0.012768 | 1.0154 | 0.012768
75.44 | 3.6932 | 0.0052517 | -0.00078767 | 192.5331 | 196.2263 | -0.7181 | -0.0037437 | 194.3797 | 1.8466 | 193.7642 | 1.0134 | 0.0096271 | 1.0134 | 0.0096271
75.46 | 2.3836 | 0.0050641 | -0.0016469 | 192.7033 | 195.0869 | -0.8883 | -0.004631 | 193.8951 | 1.1918 | 193.4978 | 1.0108 | 0.0062132 | 1.0108 | 0.0062132
75.48 | 1.3097 | 0.004689 | -0.0024346 | 192.7057 | 194.0154 | -0.8907 | -0.0046435 | 193.3605 | 0.65483 | 193.1423 | 1.0081 | 0.0034139 | 1.0081 | 0.0034139
75.5 | -0.07858 | 0.0045014 | -0.0034371 | 192.6934 | 192.6148 | -0.8784 | -0.0045794 | 192.6541 | -0.03929 | 192.6672 | 1.0044 | -0.00020483 | 1.0044 | -0.00020483
75.52 | -1.1263 | 0.0043139 | -0.0040099 | 192.7305 | 191.6042 | -0.9155 | -0.0047728 | 192.1673 | -0.56316 | 192.3551 | 1.0018 | -0.0029359 | 1.0018 | -0.0029359
75.54 | -2.5407 | 0.0039388 | -0.0049408 | 192.6829 | 190.1422 | -0.8679 | -0.0045247 | 191.4125 | -1.2704 | 191.836 | 0.9979 | -0.0066229 | 0.9979 | -0.0066229
75.56 | -3.8504 | 0.0035636 | -0.0055137 | 192.7853 | 188.9349 | -0.9703 | -0.0050585 | 190.8601 | -1.9252 | 191.5018 | 0.99502 | -0.010037 | 0.99502 | -0.010037
75.58 | -4.8981 | 0.0033761 | -0.0061581 | 193.7631 | 188.865 | -0.9481 | -0.0049428 | 191.314 | -2.4491 | 192.1304 | 0.99739 | -0.012768 | 0.99739 | -0.012768
75.6 | -5.8411 | 0.003001 | -0.0068742 | 193.7717 | 187.9306 | -0.9567 | -0.0049876 | 190.8512 | -2.9205 | 191.8247 | 0.99498 | -0.015226 | 0.99498 | -0.015226
75.62 | -6.7579 | 0.0028134 | -0.0073038 | 192.6121 | 185.8542 | -0.7971 | -0.0041556 | 189.2332 | -3.3789 | 190.3595 | 0.98654 | -0.017616 | 0.98654 | -0.017616
75.64 | -7.596 | 0.0024383 | -0.0078051 | 192.5529 | 184.9569 | -0.7379 | -0.0038469 | 188.7549 | -3.798 | 190.0209 | 0.98405 | -0.0198 | 0.98405 | -0.0198
75.66 | -8.1985 | 0.0022507 | -0.0083779 | 192.5272 | 184.3287 | -0.7122 | -0.003713 | 188.428 | -4.0992 | 189.7944 | 0.98234 | -0.021371 | 0.98234 | -0.021371
75.68 | -8.8271 | 0.0018756 | -0.0086644 | 193.4525 | 184.6254 | -0.6375 | -0.0033235 | 189.0389 | -4.4136 | 190.5101 | 0.98553 | -0.023009 | 0.98553 | -0.023009
75.7 | -8.8533 | 0.0018756 | -0.0088076 | 193.3582 | 184.5049 | -0.5432 | -0.0028319 | 188.9315 | -4.4267 | 190.4071 | 0.98497 | -0.023078 | 0.98497 | -0.023078
75.72 | -10.294 | 0.001688 | -0.0092372 | 192.4802 | 182.1862 | -0.6652 | -0.0034679 | 187.3332 | -5.147 | 189.0489 | 0.97663 | -0.026833 | 0.97663 | -0.026833
75.74 | -9.8225 | 0.0015005 | -0.0093804 | 192.3186 | 182.4961 | -0.5036 | -0.0026254 | 187.4074 | -4.9112 | 189.0444 | 0.97702 | -0.025604 | 0.97702 | -0.025604
75.76 | -9.9272 | 0.0015005 | -0.0093804 | 192.2677 | 182.3405 | -0.4527 | -0.0023601 | 187.3041 | -4.9636 | 188.9586 | 0.97648 | -0.025877 | 0.97648 | -0.025877
75.78 | -9.8225 | 0.0013129 | -0.0092372 | 192.1962 | 182.3737 | -0.3812 | -0.0019873 | 187.285 | -4.9112 | 188.922 | 0.97638 | -0.025604 | 0.97638 | -0.025604
75.8 | -9.6915 | 0.0013129 | -0.009094 | 193.1641 | 183.4726 | -0.3491 | -0.00182 | 188.3183 | -4.8458 | 189.9336 | 0.98177 | -0.025263 | 0.98177 | -0.025263
75.82 | -9.4034 | 0.0013129 | -0.0086644 | 193.1005 | 183.6971 | -0.2855 | -0.0014884 | 188.3988 | -4.7017 | 189.966 | 0.98219 | -0.024512 | 0.98219 | -0.024512
75.84 | -8.6176 | 0.0013129 | -0.0079483 | 192.878 | 184.2604 | -0.063 | -0.00032844 | 188.5692 | -4.3088 | 190.0055 | 0.98308 | -0.022463 | 0.98308 | -0.022463
75.86 | -7.8842 | 0.0013129 | -0.0078051 | 191.7935 | 183.9093 | 0.0215 | 0.00011209 | 187.8514 | -3.9421 | 189.1654 | 0.97934 | -0.020551 | 0.97934 | -0.020551
75.88 | -7.0984 | 0.0015005 | -0.0070174 | 191.6427 | 184.5443 | 0.1723 | 0.00089826 | 188.0935 | -3.5492 | 189.2766 | 0.9806 | -0.018503 | 0.9806 | -0.018503
75.9 | -5.9721 | 0.001688 | -0.0061581 | 191.4656 | 185.4935 | 0.3494 | 0.0018215 | 188.4796 | -2.986 | 189.4749 | 0.98261 | -0.015567 | 0.98261 | -0.015567
75.92 | -4.6362 | 0.0020632 | -0.0051556 | 191.2346 | 186.5984 | 0.5804 | 0.0030258 | 188.9165 | -2.3181 | 189.6892 | 0.98489 | -0.012085 | 0.98489 | -0.012085
75.94 | -3.6671 | 0.0022507 | -0.0046544 | 191.2742 | 187.6071 | 0.5408 | 0.0028194 | 189.4407 | -1.8335 | 190.0518 | 0.98762 | -0.0095588 | 0.98762 | -0.0095588
75.96 | -2.8289 | 0.0024383 | -0.0037235 | 191.2483 | 188.4194 | 0.5667 | 0.0029544 | 189.8339 | -1.4144 | 190.3053 | 0.98967 | -0.007374 | 0.98967 | -0.007374
75.98 | -1.2573 | 0.0026258 | -0.002721 | 191.2515 | 189.9942 | 0.5635 | 0.0029377 | 190.6229 | -0.62864 | 190.8324 | 0.99378 | -0.0032773 | 0.99378 | -0.0032773
76 | -0.10477 | 0.003001 | -0.0020766 | 191.2975 | 191.1927 | 0.5175 | 0.0026979 | 191.2451 | -0.052387 | 191.2626 | 0.99703 | -0.00027311 | 0.99703 | -0.00027311
76.02 | 1.1001 | 0.0031885 | -0.0012173 | 191.1921 | 192.2922 | 0.6229 | 0.0032474 | 191.7422 | 0.55006 | 191.5588 | 0.99962 | 0.0028677 | 0.99962 | 0.0028677
76.04 | 2.7503 | 0.0035636 | -0.00042964 | 191.1348 | 193.8851 | 0.6802 | 0.0035461 | 192.5099 | 1.3751 | 192.0516 | 1.0036 | 0.0071691 | 1.0036 | 0.0071691
76.06 | 3.5623 | 0.0039388 | 0.00014321 | 191.1823 | 194.7446 | 0.6327 | 0.0032985 | 192.9634 | 1.7811 | 192.3697 | 1.006 | 0.0092857 | 1.006 | 0.0092857
76.08 | 4.61 | 0.0041263 | 0.00085927 | 191.2108 | 195.8208 | 0.6042 | 0.0031499 | 193.5158 | 2.305 | 192.7475 | 1.0089 | 0.012017 | 1.0089 | 0.012017
76.1 | 6.1554 | 0.0045014 | 0.0013605 | 191.1663 | 197.3217 | 0.6487 | 0.0033819 | 194.244 | 3.0777 | 193.2181 | 1.0127 | 0.016045 | 1.0127 | 0.016045
76.12 | 6.7055 | 0.0045014 | 0.0017902 | 191.2174 | 197.9229 | 0.5976 | 0.0031155 | 194.5701 | 3.3527 | 193.4526 | 1.0144 | 0.017479 | 1.0144 | 0.017479
76.14 | 7.6222 | 0.0048766 | 0.0025062 | 191.1859 | 198.8081 | 0.6291 | 0.0032797 | 194.997 | 3.8111 | 193.7266 | 1.0166 | 0.019869 | 1.0166 | 0.019869
76.16 | 8.7747 | 0.0050641 | 0.0029359 | 190.1867 | 198.9614 | 0.6283 | 0.0032756 | 194.5741 | 4.3874 | 193.1116 | 1.0144 | 0.022873 | 1.0144 | 0.022873
76.18 | 8.8271 | 0.0054392 | 0.0031507 | 191.2889 | 200.116 | 0.5261 | 0.0027427 | 195.7025 | 4.4136 | 194.2313 | 1.0203 | 0.023009 | 1.0203 | 0.023009
76.2 | 9.3772 | 0.0054392 | 0.0035087 | 190.3168 | 199.694 | 0.4982 | 0.0025973 | 195.0054 | 4.6886 | 193.4425 | 1.0166 | 0.024443 | 1.0166 | 0.024443
76.22 | 9.9534 | 0.0056268 | 0.0038667 | 190.2772 | 200.2306 | 0.5378 | 0.0028037 | 195.2539 | 4.9767 | 193.595 | 1.0179 | 0.025945 | 1.0179 | 0.025945
76.24 | 10.5035 | 0.0058144 | 0.0038667 | 191.3198 | 201.8233 | 0.4952 | 0.0025817 | 196.5715 | 5.2517 | 194.821 | 1.0248 | 0.027379 | 1.0248 | 0.027379
76.26 | 10.1892 | 0.0060019 | 0.0038667 | 191.427 | 201.6162 | 0.388 | 0.0020228 | 196.5216 | 5.0946 | 194.8234 | 1.0245 | 0.02656 | 1.0245 | 0.02656
76.28 | 10.0844 | 0.0060019 | 0.0037235 | 191.4811 | 201.5655 | 0.3339 | 0.0017407 | 196.5233 | 5.0422 | 194.8426 | 1.0245 | 0.026287 | 1.0245 | 0.026287
76.3 | 9.6391 | 0.0060019 | 0.0035803 | 191.5645 | 201.2036 | 0.2505 | 0.0013059 | 196.3841 | 4.8196 | 194.7775 | 1.0238 | 0.025126 | 1.0238 | 0.025126
76.32 | 9.0367 | 0.0060019 | 0.0031507 | 191.6841 | 200.7208 | 0.1309 | 0.00068243 | 196.2024 | 4.5183 | 194.6963 | 1.0229 | 0.023556 | 1.0229 | 0.023556
76.34 | 8.5128 | 0.0060019 | 0.0027926 | 191.7837 | 200.2965 | 0.0313 | 0.00016318 | 196.0401 | 4.2564 | 194.6213 | 1.022 | 0.02219 | 1.022 | 0.02219
76.36 | 7.6222 | 0.0060019 | 0.0022198 | 191.9694 | 199.5916 | -0.1544 | -0.00080494 | 195.7805 | 3.8111 | 194.5101 | 1.0207 | 0.019869 | 1.0207 | 0.019869
76.38 | 7.046 | 0.0060019 | 0.0015037 | 192.0617 | 199.1077 | -0.2467 | -0.0012861 | 195.5847 | 3.523 | 194.4104 | 1.0197 | 0.018367 | 1.0197 | 0.018367
76.4 | 5.8935 | 0.0058144 | 0.00071606 | 192.2416 | 198.1351 | -0.4266 | -0.002224 | 195.1883 | 2.9467 | 194.2061 | 1.0176 | 0.015362 | 1.0176 | 0.015362
76.42 | 4.61 | 0.0056268 | 0.00014321 | 192.4087 | 197.0187 | -0.5937 | -0.0030952 | 194.7137 | 2.305 | 193.9454 | 1.0151 | 0.012017 | 1.0151 | 0.012017
76.44 | 3.7718 | 0.0052517 | -0.00078767 | 192.4999 | 196.2717 | -0.6849 | -0.0035706 | 194.3858 | 1.8859 | 193.7572 | 1.0134 | 0.0098319 | 1.0134 | 0.0098319
76.46 | 2.436 | 0.0048766 | -0.0017902 | 192.6053 | 195.0413 | -0.7903 | -0.0041201 | 193.8233 | 1.218 | 193.4173 | 1.0105 | 0.0063498 | 1.0105 | 0.0063498
76.48 | 1.2573 | 0.004689 | -0.0024346 | 192.6033 | 193.8606 | -0.7883 | -0.0041097 | 193.2319 | 0.62864 | 193.0224 | 1.0074 | 0.0032773 | 1.0074 | 0.0032773
76.5 | -0.31432 | 0.0043139 | -0.0034371 | 192.5919 | 192.2776 | -0.7769 | -0.0040503 | 192.4347 | -0.15716 | 192.4871 | 1.0032 | -0.00081933 | 1.0032 | -0.00081933
76.52 | -1.0477 | 0.0039388 | -0.0040099 | 192.4611 | 191.4134 | -0.6461 | -0.0033683 | 191.9372 | -0.52387 | 192.1119 | 1.0006 | -0.0027311 | 1.0006 | -0.0027311
76.54 | -2.6193 | 0.0035636 | -0.0049408 | 192.4561 | 189.8368 | -0.6411 | -0.0033423 | 191.1464 | -1.3097 | 191.583 | 0.99651 | -0.0068277 | 0.99651 | -0.0068277
76.56 | -3.5361 | 0.0033761 | -0.0055137 | 192.4008 | 188.8647 | -0.5858 | -0.003054 | 190.6328 | -1.768 | 191.2221 | 0.99384 | -0.0092174 | 0.99384 | -0.0092174
76.58 | -4.7148 | 0.003001 | -0.0061581 | 192.4315 | 187.7167 | -0.6165 | -0.003214 | 190.0741 | -2.3574 | 190.8599 | 0.99092 | -0.01229 | 0.99092 | -0.01229
76.6 | -5.9459 | 0.0028134 | -0.0068742 | 192.4272 | 186.4813 | -0.6122 | -0.0031916 | 189.4543 | -2.9729 | 190.4452 | 0.98769 | -0.015499 | 0.98769 | -0.015499
76.62 | -6.7317 | 0.0024383 | -0.007447 | 192.3743 | 185.6426 | -0.5593 | -0.0029158 | 189.0085 | -3.3658 | 190.1304 | 0.98537 | -0.017547 | 0.98537 | -0.017547
76.64 | -7.6222 | 0.0020632 | -0.0080199 | 192.3404 | 184.7182 | -0.5254 | -0.0027391 | 188.5293 | -3.8111 | 189.7997 | 0.98287 | -0.019869 | 0.98287 | -0.019869
76.66 | -8.1985 | 0.0018756 | -0.0083063 | 193.2455 | 185.047 | -0.4305 | -0.0022443 | 189.1463 | -4.0992 | 190.5127 | 0.98609 | -0.021371 | 0.98609 | -0.021371
76.68 | -8.5914 | 0.001688 | -0.0085211 | 192.1981 | 183.6067 | -0.3831 | -0.0019972 | 187.9024 | -4.2957 | 189.3343 | 0.9796 | -0.022395 | 0.9796 | -0.022395
76.7 | -9.4034 | 0.0015005 | -0.009094 | 193.1831 | 183.7797 | -0.3681 | -0.001919 | 188.4814 | -4.7017 | 190.0486 | 0.98262 | -0.024512 | 0.98262 | -0.024512
76.72 | -9.7963 | 0.0015005 | -0.0093088 | 192.1005 | 182.3042 | -0.2855 | -0.0014884 | 187.2024 | -4.8981 | 188.8351 | 0.97595 | -0.025536 | 0.97595 | -0.025536
76.74 | -9.9011 | 0.0013129 | -0.0092372 | 192.0291 | 182.128 | -0.2141 | -0.0011162 | 187.0786 | -4.9505 | 188.7287 | 0.97531 | -0.025809 | 0.97531 | -0.025809
76.76 | -9.8749 | 0.0011254 | -0.0092372 | 191.9539 | 182.079 | -0.1389 | -0.00072413 | 187.0165 | -4.9374 | 188.6623 | 0.97498 | -0.025741 | 0.97498 | -0.025741
76.78 | -9.8749 | 0.0011254 | -0.009094 | 192.9101 | 183.0352 | -0.0951 | -0.00049579 | 187.9727 | -4.9374 | 189.6185 | 0.97997 | -0.025741 | 0.97997 | -0.025741
76.8 | -9.5867 | 0.0011254 | -0.009094 | 191.867 | 182.2803 | -0.052 | -0.0002711 | 187.0736 | -4.7934 | 188.6714 | 0.97528 | -0.02499 | 0.97528 | -0.02499
76.82 | -9.5605 | 0.0011254 | -0.0088076 | 191.8547 | 182.2942 | -0.0397 | -0.00020697 | 187.0744 | -4.7803 | 188.6679 | 0.97529 | -0.024921 | 0.97529 | -0.024921
76.84 | -8.6962 | 0.0011254 | -0.0079483 | 191.6754 | 182.9792 | 0.1396 | 0.00072778 | 187.3273 | -4.3481 | 188.7767 | 0.9766 | -0.022668 | 0.9766 | -0.022668
76.86 | -7.7008 | 0.0011254 | -0.007447 | 191.4997 | 183.7989 | 0.3153 | 0.0016438 | 187.6493 | -3.8504 | 188.9328 | 0.97828 | -0.020074 | 0.97828 | -0.020074
76.88 | -7.1246 | 0.0013129 | -0.0068742 | 191.3708 | 184.2462 | 0.4442 | 0.0023158 | 187.8085 | -3.5623 | 188.9959 | 0.97911 | -0.018571 | 0.97911 | -0.018571
76.9 | -5.6577 | 0.0015005 | -0.0061581 | 191.1729 | 185.5152 | 0.6421 | 0.0033475 | 188.344 | -2.8289 | 189.287 | 0.9819 | -0.014748 | 0.9819 | -0.014748
76.92 | -4.9767 | 0.0015005 | -0.0055137 | 191.0153 | 186.0386 | 0.7997 | 0.0041691 | 188.5269 | -2.4884 | 189.3564 | 0.98286 | -0.012973 | 0.98286 | -0.012973
76.94 | -3.9028 | 0.0018756 | -0.0045112 | 190.8611 | 186.9583 | 0.9539 | 0.004973 | 188.9097 | -1.9514 | 189.5602 | 0.98485 | -0.010173 | 0.98485 | -0.010173
76.96 | -2.4884 | 0.0020632 | -0.0037235 | 190.8661 | 188.3777 | 0.9489 | 0.004947 | 189.6219 | -1.2442 | 190.0366 | 0.98857 | -0.0064864 | 0.98857 | -0.0064864
76.98 | -1.4668 | 0.0024383 | -0.0029359 | 190.8951 | 189.4283 | 0.9199 | 0.0047958 | 190.1617 | -0.73341 | 190.4062 | 0.99138 | -0.0038235 | 0.99138 | -0.0038235
77 | 0 | 0.0028134 | -0.0019334 | 190.8119 | 190.8119 | 1.0031 | 0.0052295 | 190.8119 | 0 | 190.8119 | 0.99477 | 0 | 0.99477 | 0
77.02 | 1.1001 | 0.0031885 | -0.0013605 | 190.9011 | 192.0012 | 0.9139 | 0.0047645 | 191.4512 | 0.55006 | 191.2678 | 0.9981 | 0.0028677 | 0.9981 | 0.0028677
77.04 | 2.4622 | 0.0033761 | -0.00042964 | 190.8735 | 193.3357 | 0.9415 | 0.0049084 | 192.1046 | 1.2311 | 191.6942 | 1.0015 | 0.0064181 | 1.0015 | 0.0064181
77.06 | 3.929 | 0.0037512 | 0 | 190.8632 | 194.7922 | 0.9518 | 0.0049621 | 192.8277 | 1.9645 | 192.1729 | 1.0053 | 0.010242 | 1.0053 | 0.010242
77.08 | 4.8196 | 0.0039388 | 0.00057285 | 190.8729 | 195.6925 | 0.9421 | 0.0049115 | 193.2827 | 2.4098 | 192.4794 | 1.0077 | 0.012563 | 1.0077 | 0.012563
77.1 | 6.103 | 0.0041263 | 0.0015037 | 190.8735 | 196.9765 | 0.9415 | 0.0049084 | 193.925 | 3.0515 | 192.9078 | 1.011 | 0.015909 | 1.011 | 0.015909
77.12 | 6.8102 | 0.0045014 | 0.0017902 | 190.9461 | 197.7563 | 0.8689 | 0.0045299 | 194.3512 | 3.4051 | 193.2162 | 1.0132 | 0.017752 | 1.0132 | 0.017752
77.14 | 7.6222 | 0.0048766 | 0.002363 | 189.9896 | 197.6118 | 0.8254 | 0.0043031 | 193.8007 | 3.8111 | 192.5303 | 1.0104 | 0.019869 | 1.0104 | 0.019869
77.16 | 8.3295 | 0.0050641 | 0.0029359 | 189.9951 | 198.3246 | 0.8199 | 0.0042744 | 194.1598 | 4.1647 | 192.7716 | 1.0122 | 0.021712 | 1.0122 | 0.021712
77.18 | 9.0367 | 0.0054392 | 0.0032223 | 190.199 | 199.2357 | 0.616 | 0.0032114 | 194.7173 | 4.5183 | 193.2112 | 1.0151 | 0.023556 | 1.0151 | 0.023556
77.2 | 9.3248 | 0.0054392 | 0.0035803 | 191.1804 | 200.5052 | 0.6346 | 0.0033084 | 195.8428 | 4.6624 | 194.2887 | 1.021 | 0.024307 | 1.021 | 0.024307
77.22 | 9.8749 | 0.0056268 | 0.0038667 | 190.1966 | 200.0715 | 0.6184 | 0.0032239 | 195.134 | 4.9374 | 193.4882 | 1.0173 | 0.025741 | 1.0173 | 0.025741
77.24 | 10.294 | 0.0058144 | 0.0040099 | 190.223 | 200.517 | 0.592 | 0.0030863 | 195.37 | 5.147 | 193.6543 | 1.0185 | 0.026833 | 1.0185 | 0.026833
77.26 | 10.3201 | 0.0060019 | 0.0038667 | 191.3531 | 201.6732 | 0.4619 | 0.002408 | 196.5132 | 5.1601 | 194.7931 | 1.0245 | 0.026901 | 1.0245 | 0.026901
77.28 | 9.8225 | 0.0060019 | 0.0038667 | 190.3751 | 200.1976 | 0.4399 | 0.0022934 | 195.2863 | 4.9112 | 193.6493 | 1.0181 | 0.025604 | 1.0181 | 0.025604
77.3 | 9.6391 | 0.0060019 | 0.0035803 | 191.3763 | 201.0154 | 0.4387 | 0.0022871 | 196.1959 | 4.8196 | 194.5893 | 1.0228 | 0.025126 | 1.0228 | 0.025126
77.32 | 9.0629 | 0.0060019 | 0.0032223 | 191.5349 | 200.5978 | 0.2801 | 0.0014603 | 196.0663 | 4.5314 | 194.5559 | 1.0222 | 0.023624 | 1.0222 | 0.023624
77.34 | 8.5128 | 0.0060019 | 0.0026494 | 191.6395 | 200.1523 | 0.1755 | 0.00091494 | 195.8959 | 4.2564 | 194.4771 | 1.0213 | 0.02219 | 1.0213 | 0.02219
77.36 | 7.3079 | 0.0060019 | 0.002005 | 191.7955 | 199.1034 | 0.0195 | 0.00010166 | 195.4495 | 3.654 | 194.2315 | 1.0189 | 0.019049 | 1.0189 | 0.019049
77.38 | 6.8626 | 0.0058144 | 0.0016469 | 191.8965 | 198.7591 | -0.0815 | -0.00042489 | 195.3278 | 3.4313 | 194.184 | 1.0183 | 0.017889 | 1.0183 | 0.017889
77.4 | 5.7887 | 0.0056268 | 0.0010025 | 191.9902 | 197.7789 | -0.1752 | -0.00091338 | 194.8846 | 2.8944 | 193.9198 | 1.016 | 0.015089 | 1.016 | 0.015089
77.42 | 5.0029 | 0.0054392 | 0.00014321 | 192.1629 | 197.1658 | -0.3479 | -0.0018137 | 194.6644 | 2.5015 | 193.8305 | 1.0149 | 0.013041 | 1.0149 | 0.013041
77.44 | 3.6932 | 0.0050641 | -0.00093088 | 192.434 | 196.1272 | -0.619 | -0.0032271 | 194.2806 | 1.8466 | 193.6651 | 1.0129 | 0.0096271 | 1.0129 | 0.0096271
77.46 | 2.8551 | 0.0048766 | -0.0016469 | 192.3768 | 195.2319 | -0.5618 | -0.0029289 | 193.8043 | 1.4275 | 193.3285 | 1.0104 | 0.0074422 | 1.0104 | 0.0074422
77.48 | 1.1787 | 0.0045014 | -0.0025778 | 192.4044 | 193.5831 | -0.5894 | -0.0030728 | 192.9937 | 0.58935 | 192.7973 | 1.0061 | 0.0030725 | 1.0061 | 0.0030725
77.5 | -0.13097 | 0.0043139 | -0.0034371 | 192.3392 | 192.2082 | -0.5242 | -0.0027328 | 192.2737 | -0.065483 | 192.2955 | 1.0024 | -0.00034139 | 1.0024 | -0.00034139
77.52 | -1.3359 | 0.0039388 | -0.0040099 | 192.3867 | 191.0508 | -0.5717 | -0.0029805 | 191.7188 | -0.66793 | 191.9414 | 0.9995 | -0.0034821 | 0.9995 | -0.0034821
77.54 | -2.5931 | 0.0037512 | -0.0049408 | 192.4557 | 189.8626 | -0.6407 | -0.0033402 | 191.1591 | -1.2966 | 191.5913 | 0.99658 | -0.0067595 | 0.99658 | -0.0067595
77.56 | -3.6147 | 0.0033761 | -0.0055137 | 192.3976 | 188.7829 | -0.5826 | -0.0030373 | 190.5903 | -1.8073 | 191.1927 | 0.99362 | -0.0094223 | 0.99362 | -0.0094223
77.58 | -4.5838 | 0.0031885 | -0.0061581 | 192.4087 | 187.8249 | -0.5937 | -0.0030952 | 190.1168 | -2.2919 | 190.8808 | 0.99115 | -0.011949 | 0.99115 | -0.011949
77.6 | -5.6839 | 0.0028134 | -0.0068742 | 192.4581 | 186.7742 | -0.6431 | -0.0033527 | 189.6161 | -2.842 | 190.5635 | 0.98854 | -0.014816 | 0.98854 | -0.014816
77.62 | -6.8626 | 0.0026258 | -0.0073038 | 192.3151 | 185.4525 | -0.5001 | -0.0026072 | 188.8838 | -3.4313 | 190.0276 | 0.98472 | -0.017889 | 0.98472 | -0.017889
77.64 | -7.8842 | 0.0022507 | -0.0078051 | 192.3564 | 184.4722 | -0.5414 | -0.0028225 | 188.4143 | -3.9421 | 189.7283 | 0.98227 | -0.020551 | 0.98227 | -0.020551
77.66 | -8.7224 | 0.0020632 | -0.0083779 | 192.3145 | 183.5921 | -0.4995 | -0.0026041 | 187.9533 | -4.3612 | 189.407 | 0.97987 | -0.022736 | 0.97987 | -0.022736
77.68 | -9.0629 | 0.001688 | -0.0086644 | 192.172 | 183.1091 | -0.357 | -0.0018612 | 187.6406 | -4.5314 | 189.151 | 0.97824 | -0.023624 | 0.97824 | -0.023624
77.7 | -9.7177 | 0.0015005 | -0.0089508 | 192.1211 | 182.4034 | -0.3061 | -0.0015958 | 187.2623 | -4.8588 | 188.8819 | 0.97626 | -0.025331 | 0.97626 | -0.025331
77.72 | -9.7963 | 0.0015005 | -0.0092372 | 192.0795 | 182.2832 | -0.2645 | -0.0013789 | 187.1814 | -4.8981 | 188.8141 | 0.97584 | -0.025536 | 0.97584 | -0.025536
77.74 | -9.9796 | 0.0013129 | -0.0093804 | 192.01 | 182.0304 | -0.195 | -0.0010166 | 187.0202 | -4.9898 | 188.6835 | 0.975 | -0.026014 | 0.975 | -0.026014
77.76 | -9.6915 | 0.0013129 | -0.0092372 | 192.9583 | 183.2668 | -0.1433 | -0.00074707 | 188.1125 | -4.8458 | 189.7278 | 0.9807 | -0.025263 | 0.9807 | -0.025263
77.78 | -9.5343 | 0.0013129 | -0.0092372 | 192.9373 | 183.403 | -0.1223 | -0.00063759 | 188.1701 | -4.7672 | 189.7592 | 0.981 | -0.024853 | 0.981 | -0.024853
77.8 | -9.6391 | 0.0011254 | -0.009094 | 192.8602 | 183.2211 | -0.0452 | -0.00023564 | 188.0406 | -4.8196 | 189.6472 | 0.98032 | -0.025126 | 0.98032 | -0.025126
77.82 | -9.1153 | 0.0011254 | -0.0086644 | 191.7291 | 182.6138 | 0.0859 | 0.00044783 | 187.1715 | -4.5576 | 188.6907 | 0.97579 | -0.023761 | 0.97579 | -0.023761
77.84 | -8.5914 | 0.0011254 | -0.0082347 | 191.6538 | 183.0624 | 0.1612 | 0.00084039 | 187.3581 | -4.2957 | 188.79 | 0.97676 | -0.022395 | 0.97676 | -0.022395
77.86 | -7.7008 | 0.0011254 | -0.007447 | 191.5118 | 183.811 | 0.3032 | 0.0015807 | 187.6614 | -3.8504 | 188.9449 | 0.97835 | -0.020074 | 0.97835 | -0.020074
77.88 | -6.5221 | 0.0013129 | -0.006731 | 191.3408 | 184.8187 | 0.4742 | 0.0024722 | 188.0797 | -3.2611 | 189.1668 | 0.98053 | -0.017001 | 0.98053 | -0.017001
77.9 | -5.8935 | 0.0015005 | -0.0063013 | 191.242 | 185.3485 | 0.573 | 0.0029873 | 188.2953 | -2.9467 | 189.2775 | 0.98165 | -0.015362 | 0.98165 | -0.015362
77.92 | -5.1601 | 0.0018756 | -0.0052989 | 191.1164 | 185.9563 | 0.6986 | 0.0036421 | 188.5364 | -2.58 | 189.3964 | 0.98291 | -0.013451 | 0.98291 | -0.013451
77.94 | -3.8766 | 0.0020632 | -0.004368 | 190.9666 | 187.09 | 0.8484 | 0.004423 | 189.0283 | -1.9383 | 189.6744 | 0.98547 | -0.010105 | 0.98547 | -0.010105
77.96 | -2.5669 | 0.0024383 | -0.0037235 | 191.033 | 188.4661 | 0.782 | 0.0040768 | 189.7495 | -1.2835 | 190.1774 | 0.98923 | -0.0066912 | 0.98923 | -0.0066912
77.98 | -1.0739 | 0.0026258 | -0.0026494 | 190.9142 | 189.8403 | 0.9008 | 0.0046962 | 190.3772 | -0.53696 | 190.5562 | 0.9925 | -0.0027994 | 0.9925 | -0.0027994
78 | 0.15716 | 0.003001 | -0.0020766 | 190.9924 | 191.1496 | 0.8226 | 0.0042885 | 191.071 | 0.07858 | 191.0448 | 0.99612 | 0.00040966 | 0.99612 | 0.00040966
78.02 | 1.1263 | 0.0031885 | -0.0012889 | 190.9843 | 192.1106 | 0.8307 | 0.0043307 | 191.5475 | 0.56316 | 191.3597 | 0.99861 | 0.0029359 | 0.99861 | 0.0029359
78.04 | 2.6193 | 0.0035636 | -0.00042964 | 190.8789 | 193.4982 | 0.9361 | 0.0048802 | 192.1886 | 1.3097 | 191.752 | 1.0019 | 0.0068277 | 1.0019 | 0.0068277
78.06 | 3.5361 | 0.0037512 | 0.00014321 | 191.0128 | 194.5489 | 0.8022 | 0.0041822 | 192.7808 | 1.768 | 192.1915 | 1.005 | 0.0092174 | 1.005 | 0.0092174
78.08 | 4.9243 | 0.0041263 | 0.00085927 | 190.9603 | 195.8846 | 0.8547 | 0.0044559 | 193.4225 | 2.4622 | 192.6017 | 1.0084 | 0.012836 | 1.0084 | 0.012836
78.1 | 6.1554 | 0.0043139 | 0.0014321 | 190.95 | 197.1054 | 0.865 | 0.0045096 | 194.0277 | 3.0777 | 193.0018 | 1.0115 | 0.016045 | 1.0115 | 0.016045
78.12 | 6.5745 | 0.0045014 | 0.0017902 | 190.9659 | 197.5404 | 0.8491 | 0.0044267 | 194.2532 | 3.2873 | 193.1574 | 1.0127 | 0.017138 | 1.0127 | 0.017138
78.14 | 7.4913 | 0.0048766 | 0.002363 | 190.9532 | 198.4445 | 0.8618 | 0.0044929 | 194.6988 | 3.7456 | 193.4503 | 1.015 | 0.019527 | 1.015 | 0.019527
78.16 | 8.3557 | 0.0050641 | 0.0028642 | 190.9548 | 199.3105 | 0.8602 | 0.0044845 | 195.1326 | 4.1778 | 193.74 | 1.0173 | 0.02178 | 1.0173 | 0.02178
78.18 | 9.0891 | 0.0052517 | 0.0032223 | 191.0875 | 200.1766 | 0.7275 | 0.0037927 | 195.632 | 4.5445 | 194.1172 | 1.0199 | 0.023692 | 1.0199 | 0.023692
78.2 | 9.482 | 0.0054392 | 0.0034371 | 191.1176 | 200.5996 | 0.6974 | 0.0036358 | 195.8586 | 4.741 | 194.2783 | 1.0211 | 0.024716 | 1.0211 | 0.024716
78.22 | 9.7177 | 0.0056268 | 0.0037235 | 191.1318 | 200.8495 | 0.6832 | 0.0035618 | 195.9906 | 4.8588 | 194.371 | 1.0218 | 0.025331 | 1.0218 | 0.025331
78.24 | 10.2416 | 0.0058144 | 0.0040099 | 191.2729 | 201.5145 | 0.5421 | 0.0028262 | 196.3937 | 5.1208 | 194.6868 | 1.0239 | 0.026696 | 1.0239 | 0.026696
78.26 | 10.1892 | 0.0060019 | 0.0040099 | 191.3198 | 201.509 | 0.4952 | 0.0025817 | 196.4144 | 5.0946 | 194.7162 | 1.024 | 0.02656 | 1.024 | 0.02656
78.28 | 9.9534 | 0.0060019 | 0.0037235 | 191.4246 | 201.378 | 0.3904 | 0.0020353 | 196.4013 | 4.9767 | 194.7424 | 1.0239 | 0.025945 | 1.0239 | 0.025945
78.3 | 9.6129 | 0.0060019 | 0.0035803 | 191.4979 | 201.1108 | 0.3171 | 0.0016532 | 196.3044 | 4.8065 | 194.7022 | 1.0234 | 0.025058 | 1.0234 | 0.025058
78.32 | 9.0629 | 0.0060019 | 0.0032939 | 191.5645 | 200.6274 | 0.2505 | 0.0013059 | 196.0959 | 4.5314 | 194.5855 | 1.0223 | 0.023624 | 1.0223 | 0.023624
78.34 | 8.4866 | 0.0060019 | 0.0027926 | 191.6346 | 200.1212 | 0.1804 | 0.00094049 | 195.8779 | 4.2433 | 194.4635 | 1.0212 | 0.022122 | 1.0212 | 0.022122
78.36 | 7.7794 | 0.0060019 | 0.0020766 | 191.7887 | 199.5681 | 0.0263 | 0.00013711 | 195.6784 | 3.8897 | 194.3818 | 1.0201 | 0.020278 | 1.0201 | 0.020278
78.38 | 6.5745 | 0.0060019 | 0.0012173 | 192.0148 | 198.5893 | -0.1998 | -0.0010416 | 195.3021 | 3.2873 | 194.2063 | 1.0182 | 0.017138 | 1.0182 | 0.017138
78.4 | 5.8673 | 0.0058144 | 0.00085927 | 192.0736 | 197.9409 | -0.2586 | -0.0013482 | 195.0072 | 2.9336 | 194.0294 | 1.0166 | 0.015294 | 1.0166 | 0.015294
78.42 | 5.0029 | 0.0056268 | 0.00014321 | 192.2122 | 197.2151 | -0.3972 | -0.0020707 | 194.7137 | 2.5015 | 193.8798 | 1.0151 | 0.013041 | 1.0151 | 0.013041
78.44 | 3.8242 | 0.0054392 | -0.00071606 | 192.4272 | 196.2514 | -0.6122 | -0.0031916 | 194.3393 | 1.9121 | 193.7019 | 1.0132 | 0.0099685 | 1.0132 | 0.0099685
78.46 | 2.5931 | 0.0052517 | -0.0017902 | 192.6326 | 195.2257 | -0.8176 | -0.0042624 | 193.9292 | 1.2966 | 193.497 | 1.011 | 0.0067595 | 1.011 | 0.0067595
78.48 | 1.2835 | 0.0048766 | -0.0024346 | 192.6664 | 193.9499 | -0.8514 | -0.0044387 | 193.3081 | 0.64173 | 193.0942 | 1.0078 | 0.0033456 | 1.0078 | 0.0033456
78.5 | 0.052387 | 0.0045014 | -0.0032939 | 192.6165 | 192.6689 | -0.8015 | -0.0041785 | 192.6427 | 0.026193 | 192.634 | 1.0043 | 0.00013656 | 1.0043 | 0.00013656
78.52 | -1.362 | 0.0039388 | -0.0040816 | 192.5627 | 191.2007 | -0.7477 | -0.003898 | 191.8817 | -0.68102 | 192.1087 | 1.0003 | -0.0035504 | 1.0003 | -0.0035504
78.54 | -2.3312 | 0.0037512 | -0.0049408 | 192.5442 | 190.213 | -0.7292 | -0.0038016 | 191.3786 | -1.1656 | 191.7671 | 0.99772 | -0.0060767 | 0.99772 | -0.0060767
78.56 | -3.8504 | 0.0033761 | -0.0056569 | 192.4963 | 188.6459 | -0.6813 | -0.0035519 | 190.5711 | -1.9252 | 191.2128 | 0.99352 | -0.010037 | 0.99352 | -0.010037
78.58 | -4.5314 | 0.0031885 | -0.0061581 | 192.4224 | 187.891 | -0.6074 | -0.0031666 | 190.1567 | -2.2657 | 190.9119 | 0.99135 | -0.011812 | 0.99135 | -0.011812
78.6 | -5.9459 | 0.0028134 | -0.0070174 | 192.4753 | 186.5294 | -0.6603 | -0.0034424 | 189.5024 | -2.9729 | 190.4933 | 0.98794 | -0.015499 | 0.98794 | -0.015499
78.62 | -6.915 | 0.0026258 | -0.0073038 | 192.384 | 185.469 | -0.569 | -0.0029664 | 188.9265 | -3.4575 | 190.079 | 0.98494 | -0.018025 | 0.98494 | -0.018025
78.64 | -7.6222 | 0.0022507 | -0.0078051 | 192.3755 | 184.7533 | -0.5605 | -0.0029221 | 188.5644 | -3.8111 | 189.8348 | 0.98305 | -0.019869 | 0.98305 | -0.019869
78.66 | -8.5128 | 0.0022507 | -0.0085211 | 192.381 | 183.8682 | -0.566 | -0.0029508 | 188.1246 | -4.2564 | 189.5434 | 0.98076 | -0.02219 | 0.98076 | -0.02219
78.68 | -9.4296 | 0.0018756 | -0.0086644 | 193.3434 | 183.9138 | -0.5284 | -0.0027547 | 188.6286 | -4.7148 | 190.2002 | 0.98339 | -0.02458 | 0.98339 | -0.02458
78.7 | -9.4296 | 0.0018756 | -0.0088076 | 192.2269 | 182.7973 | -0.4119 | -0.0021474 | 187.5121 | -4.7148 | 189.0837 | 0.97757 | -0.02458 | 0.97757 | -0.02458
78.72 | -9.8487 | 0.001688 | -0.0092372 | 193.3071 | 183.4584 | -0.4921 | -0.0025655 | 188.3828 | -4.9243 | 190.0242 | 0.98211 | -0.025672 | 0.98211 | -0.025672
78.74 | -9.9011 | 0.0015005 | -0.0093804 | 193.1464 | 183.2453 | -0.3314 | -0.0017277 | 188.1959 | -4.9505 | 189.846 | 0.98113 | -0.025809 | 0.98113 | -0.025809
78.76 | -9.9796 | 0.0013129 | -0.0093804 | 192.1 | 182.1204 | -0.285 | -0.0014858 | 187.1102 | -4.9898 | 188.7735 | 0.97547 | -0.026014 | 0.97547 | -0.026014
78.78 | -9.9272 | 0.0013129 | -0.0092372 | 193.0009 | 183.0737 | -0.1859 | -0.00096916 | 188.0373 | -4.9636 | 189.6918 | 0.98031 | -0.025877 | 0.98031 | -0.025877
78.8 | -9.6391 | 0.0013129 | -0.009094 | 191.9583 | 182.3192 | -0.1433 | -0.00074707 | 187.1387 | -4.8196 | 188.7453 | 0.97562 | -0.025126 | 0.97562 | -0.025126
78.82 | -9.5343 | 0.0013129 | -0.0086644 | 191.9224 | 182.3881 | -0.1074 | -0.00055992 | 187.1552 | -4.7672 | 188.7443 | 0.97571 | -0.024853 | 0.97571 | -0.024853
78.84 | -8.4866 | 0.0013129 | -0.0079483 | 191.7023 | 183.2157 | 0.1127 | 0.00058754 | 187.459 | -4.2433 | 188.8734 | 0.97729 | -0.022122 | 0.97729 | -0.022122
78.86 | -7.4651 | 0.0013129 | -0.007447 | 191.5676 | 184.1025 | 0.2474 | 0.0012898 | 187.8351 | -3.7325 | 189.0792 | 0.97925 | -0.019459 | 0.97925 | -0.019459
78.88 | -6.9936 | 0.0013129 | -0.0070174 | 191.4755 | 184.4819 | 0.3395 | 0.0017699 | 187.9787 | -3.4968 | 189.1443 | 0.98 | -0.01823 | 0.98 | -0.01823
78.9 | -5.8673 | 0.0015005 | -0.0061581 | 191.2648 | 185.3975 | 0.5502 | 0.0028684 | 188.3312 | -2.9336 | 189.309 | 0.98184 | -0.015294 | 0.98184 | -0.015294
78.92 | -4.8719 | 0.001688 | -0.0053705 | 191.0843 | 186.2124 | 0.7307 | 0.0038094 | 188.6483 | -2.436 | 189.4603 | 0.98349 | -0.0127 | 0.98349 | -0.0127
78.94 | -3.798 | 0.0018756 | -0.004368 | 190.8723 | 187.0743 | 0.9427 | 0.0049146 | 188.9733 | -1.899 | 189.6063 | 0.98519 | -0.0099002 | 0.98519 | -0.0099002
78.96 | -2.4884 | 0.0022507 | -0.0036519 | 190.8654 | 188.377 | 0.9496 | 0.0049506 | 189.6212 | -1.2442 | 190.0359 | 0.98856 | -0.0064864 | 0.98856 | -0.0064864
78.98 | -1.4144 | 0.0026258 | -0.002721 | 190.8817 | 189.4673 | 0.9333 | 0.0048656 | 190.1745 | -0.70722 | 190.4102 | 0.99145 | -0.003687 | 0.99145 | -0.003687
79 | 0.052387 | 0.0031885 | -0.0019334 | 190.9037 | 190.9561 | 0.9113 | 0.0047509 | 190.9299 | 0.026193 | 190.9212 | 0.99539 | 0.00013656 | 0.99539 | 0.00013656
79.02 | 1.0739 | 0.0035636 | -0.0012173 | 190.9554 | 192.0293 | 0.8596 | 0.0044814 | 191.4924 | 0.53696 | 191.3134 | 0.99832 | 0.0027994 | 0.99832 | 0.0027994
79.04 | 2.986 | 0.0037512 | -0.00050124 | 190.9506 | 193.9366 | 0.8644 | 0.0045064 | 192.4436 | 1.493 | 191.9459 | 1.0033 | 0.0077836 | 1.0033 | 0.0077836
79.06 | 3.3265 | 0.0037512 | 7.1606e-05 | 191.0016 | 194.3281 | 0.8134 | 0.0042405 | 192.6649 | 1.6633 | 192.1104 | 1.0044 | 0.0086712 | 1.0044 | 0.0086712
79.08 | 4.9767 | 0.0041263 | 0.00085927 | 190.8914 | 195.8681 | 0.9236 | 0.0048151 | 193.3798 | 2.4884 | 192.5503 | 1.0082 | 0.012973 | 1.0082 | 0.012973
79.1 | 6.0768 | 0.0045014 | 0.0014321 | 190.9653 | 197.0421 | 0.8497 | 0.0044298 | 194.0037 | 3.0384 | 192.9909 | 1.0114 | 0.01584 | 1.0114 | 0.01584
79.12 | 6.7055 | 0.004689 | 0.0017902 | 189.9918 | 196.6973 | 0.8232 | 0.0042916 | 193.3445 | 3.3527 | 192.227 | 1.008 | 0.017479 | 1.008 | 0.017479
79.14 | 7.5175 | 0.0048766 | 0.0025062 | 189.9165 | 197.434 | 0.8985 | 0.0046842 | 193.6752 | 3.7587 | 192.4223 | 1.0097 | 0.019596 | 1.0097 | 0.019596
79.16 | 8.67 | 0.0052517 | 0.0029359 | 191.0207 | 199.6907 | 0.7943 | 0.004141 | 195.3557 | 4.335 | 193.9107 | 1.0185 | 0.0226 | 1.0185 | 0.0226
79.18 | 8.8009 | 0.0052517 | 0.0031507 | 191.038 | 199.8389 | 0.777 | 0.0040508 | 195.4385 | 4.4005 | 193.9716 | 1.0189 | 0.022941 | 1.0189 | 0.022941
79.2 | 9.7177 | 0.0054392 | 0.0034371 | 190.9876 | 200.7053 | 0.8274 | 0.0043135 | 195.8464 | 4.8588 | 194.2268 | 1.021 | 0.025331 | 1.021 | 0.025331
79.22 | 9.8749 | 0.0058144 | 0.0038667 | 191.0738 | 200.9487 | 0.7412 | 0.0038641 | 196.0112 | 4.9374 | 194.3654 | 1.0219 | 0.025741 | 1.0219 | 0.025741
79.24 | 10.3201 | 0.0060019 | 0.0040099 | 191.2044 | 201.5245 | 0.6106 | 0.0031833 | 196.3645 | 5.1601 | 194.6444 | 1.0237 | 0.026901 | 1.0237 | 0.026901
79.26 | 10.1106 | 0.0060019 | 0.0038667 | 190.3606 | 200.4712 | 0.4544 | 0.0023689 | 195.4159 | 5.0553 | 193.7308 | 1.0188 | 0.026355 | 1.0188 | 0.026355
79.28 | 9.8225 | 0.0060019 | 0.0038667 | 190.4363 | 200.2588 | 0.3787 | 0.0019743 | 195.3475 | 4.9112 | 193.7105 | 1.0184 | 0.025604 | 1.0184 | 0.025604
79.3 | 9.5605 | 0.0061895 | 0.0037235 | 191.5114 | 201.0719 | 0.3036 | 0.0015828 | 196.2917 | 4.7803 | 194.6982 | 1.0233 | 0.024921 | 1.0233 | 0.024921
79.32 | 9.2724 | 0.0061895 | 0.0035087 | 191.5718 | 200.8442 | 0.2432 | 0.0012679 | 196.208 | 4.6362 | 194.6626 | 1.0229 | 0.02417 | 1.0229 | 0.02417
79.34 | 8.3557 | 0.0061895 | 0.0028642 | 191.6679 | 200.0236 | 0.1471 | 0.00076689 | 195.8457 | 4.1778 | 194.4531 | 1.021 | 0.02178 | 1.021 | 0.02178
79.36 | 7.8842 | 0.0061895 | 0.0025062 | 191.822 | 199.7062 | -0.007 | -3.6493e-05 | 195.7641 | 3.9421 | 194.4501 | 1.0206 | 0.020551 | 1.0206 | 0.020551
79.38 | 6.9674 | 0.0061895 | 0.0016469 | 191.9749 | 198.9423 | -0.1599 | -0.00083362 | 195.4586 | 3.4837 | 194.2974 | 1.019 | 0.018162 | 1.019 | 0.018162
79.4 | 5.8935 | 0.0061895 | 0.0010025 | 192.1917 | 198.0852 | -0.3767 | -0.0019639 | 195.1384 | 2.9467 | 194.1562 | 1.0173 | 0.015362 | 1.0173 | 0.015362
79.42 | 4.9243 | 0.0060019 | 0 | 192.3777 | 197.302 | -0.5627 | -0.0029336 | 194.8399 | 2.4622 | 194.0191 | 1.0158 | 0.012836 | 1.0158 | 0.012836
79.44 | 3.4837 | 0.0056268 | -0.00071606 | 192.569 | 196.0527 | -0.754 | -0.0039309 | 194.3109 | 1.7419 | 193.7302 | 1.013 | 0.0090809 | 1.013 | 0.0090809
79.46 | 2.5146 | 0.0052517 | -0.0015037 | 192.7089 | 195.2235 | -0.8939 | -0.0046602 | 193.9662 | 1.2573 | 193.5471 | 1.0112 | 0.0065546 | 1.0112 | 0.0065546
79.48 | 1.2049 | 0.0048766 | -0.0025778 | 192.7342 | 193.9391 | -0.9192 | -0.0047921 | 193.3366 | 0.60244 | 193.1358 | 1.0079 | 0.0031408 | 1.0079 | 0.0031408
79.5 | 0.13097 | 0.004689 | -0.0032939 | 192.6762 | 192.8072 | -0.8612 | -0.0044897 | 192.7417 | 0.065483 | 192.7199 | 1.0048 | 0.00034139 | 1.0048 | 0.00034139
79.52 | -1.362 | 0.0045014 | -0.004368 | 192.7346 | 191.3726 | -0.9196 | -0.0047942 | 192.0536 | -0.68102 | 192.2806 | 1.0012 | -0.0035504 | 1.0012 | -0.0035504
79.54 | -2.436 | 0.0041263 | -0.0047976 | 192.6244 | 190.1884 | -0.8094 | -0.0042197 | 191.4064 | -1.218 | 191.8124 | 0.99787 | -0.0063498 | 0.99787 | -0.0063498
79.56 | -3.5361 | 0.0037512 | -0.0055137 | 192.5875 | 189.0514 | -0.7725 | -0.0040273 | 190.8195 | -1.768 | 191.4088 | 0.99481 | -0.0092174 | 0.99481 | -0.0092174
79.58 | -4.8458 | 0.0033761 | -0.0062297 | 192.6606 | 187.8148 | -0.8456 | -0.0044084 | 190.2377 | -2.4229 | 191.0453 | 0.99178 | -0.012631 | 0.99178 | -0.012631
79.6 | -5.6316 | 0.0031885 | -0.006731 | 192.5825 | 186.9509 | -0.7675 | -0.0040013 | 189.7667 | -2.8158 | 190.7053 | 0.98932 | -0.01468 | 0.98932 | -0.01468
79.62 | -6.7579 | 0.003001 | -0.0073038 | 192.6053 | 185.8474 | -0.7903 | -0.0041201 | 189.2264 | -3.3789 | 190.3527 | 0.9865 | -0.017616 | 0.9865 | -0.017616
79.64 | -7.2293 | 0.0028134 | -0.0078051 | 192.5007 | 185.2714 | -0.6857 | -0.0035748 | 188.886 | -3.6147 | 190.0909 | 0.98473 | -0.018845 | 0.98473 | -0.018845
79.66 | -8.3033 | 0.0024383 | -0.0083779 | 192.4858 | 184.1825 | -0.6708 | -0.0034971 | 188.3342 | -4.1516 | 189.718 | 0.98185 | -0.021644 | 0.98185 | -0.021644
79.68 | -9.0629 | 0.0020632 | -0.0088076 | 192.4167 | 183.3538 | -0.6017 | -0.0031369 | 187.8853 | -4.5314 | 189.3957 | 0.97951 | -0.023624 | 0.97951 | -0.023624
79.7 | -9.4296 | 0.0018756 | -0.0089508 | 192.2289 | 182.7993 | -0.4139 | -0.0021578 | 187.5141 | -4.7148 | 189.0857 | 0.97758 | -0.02458 | 0.97758 | -0.02458
79.72 | -9.6915 | 0.001688 | -0.009094 | 192.1666 | 182.4751 | -0.3516 | -0.001833 | 187.3208 | -4.8458 | 188.9361 | 0.97657 | -0.025263 | 0.97657 | -0.025263
79.74 | -9.7177 | 0.0015005 | -0.0093804 | 192.0698 | 182.3521 | -0.2548 | -0.0013284 | 187.211 | -4.8588 | 188.8306 | 0.976 | -0.025331 | 0.976 | -0.025331
79.76 | -9.7963 | 0.0015005 | -0.0093804 | 192.02 | 182.2237 | -0.205 | -0.0010687 | 187.1219 | -4.8981 | 188.7546 | 0.97553 | -0.025536 | 0.97553 | -0.025536
79.78 | -9.8225 | 0.0013129 | -0.0092372 | 192.9625 | 183.14 | -0.1475 | -0.00076897 | 188.0513 | -4.9112 | 189.6883 | 0.98038 | -0.025604 | 0.98038 | -0.025604
79.8 | -9.6391 | 0.0013129 | -0.009094 | 192.9547 | 183.3156 | -0.1397 | -0.00072831 | 188.1351 | -4.8196 | 189.7417 | 0.98082 | -0.025126 | 0.98082 | -0.025126
79.82 | -8.9581 | 0.0013129 | -0.0086644 | 191.8117 | 182.8536 | 0.0033 | 1.7204e-05 | 187.3327 | -4.479 | 188.8257 | 0.97663 | -0.023351 | 0.97663 | -0.023351
79.84 | -8.5914 | 0.0013129 | -0.0082347 | 191.6766 | 183.0852 | 0.1384 | 0.00072153 | 187.3809 | -4.2957 | 188.8128 | 0.97688 | -0.022395 | 0.97688 | -0.022395
79.86 | -7.6746 | 0.0013129 | -0.0075903 | 191.558 | 183.8834 | 0.257 | 0.0013398 | 187.7207 | -3.8373 | 188.9998 | 0.97865 | -0.020005 | 0.97865 | -0.020005
79.88 | -6.8364 | 0.0013129 | -0.0068742 | 191.3697 | 184.5333 | 0.4453 | 0.0023215 | 187.9515 | -3.4182 | 189.0909 | 0.97986 | -0.01782 | 0.97986 | -0.01782
79.9 | -5.9197 | 0.0015005 | -0.0061581 | 191.2164 | 185.2967 | 0.5986 | 0.0031207 | 188.2566 | -2.9598 | 189.2432 | 0.98145 | -0.015431 | 0.98145 | -0.015431
79.92 | -4.8196 | 0.0018756 | -0.0052273 | 191.014 | 186.1944 | 0.801 | 0.0041759 | 188.6042 | -2.4098 | 189.4075 | 0.98326 | -0.012563 | 0.98326 | -0.012563
79.94 | -3.4313 | 0.0022507 | -0.0045112 | 190.8372 | 187.4059 | 0.9778 | 0.0050976 | 189.1215 | -1.7157 | 189.6934 | 0.98596 | -0.0089443 | 0.98596 | -0.0089443
79.96 | -2.986 | 0.0026258 | -0.0037235 | 190.9314 | 187.9454 | 0.8836 | 0.0046065 | 189.4384 | -1.493 | 189.9361 | 0.98761 | -0.0077836 | 0.98761 | -0.0077836
79.98 | -1.0739 | 0.0028134 | -0.0025778 | 190.8298 | 189.7559 | 0.9852 | 0.0051362 | 190.2928 | -0.53696 | 190.4718 | 0.99206 | -0.0027994 | 0.99206 | -0.0027994
80 | -0.07858 | 0.003001 | -0.0019334 | 190.9413 | 190.8627 | 0.8737 | 0.0045549 | 190.902 | -0.03929 | 190.9151 | 0.99524 | -0.00020483 | 0.99524 | -0.00020483
80.02 | 1.362 | 0.0033761 | -0.0010741 | 190.8476 | 192.2096 | 0.9674 | 0.0050434 | 191.5286 | 0.68102 | 191.3016 | 0.99851 | 0.0035504 | 0.99851 | 0.0035504
80.04 | 2.5669 | 0.0037512 | -0.00050124 | 190.9512 | 193.5181 | 0.8638 | 0.0045033 | 192.2347 | 1.2835 | 191.8068 | 1.0022 | 0.0066912 | 1.0022 | 0.0066912
80.06 | 3.4313 | 0.0041263 | 0.00021482 | 190.9912 | 194.4225 | 0.8238 | 0.0042948 | 192.7069 | 1.7157 | 192.135 | 1.0046 | 0.0089443 | 1.0046 | 0.0089443
80.08 | 4.741 | 0.0045014 | 0.00085927 | 190.9532 | 195.6942 | 0.8618 | 0.0044929 | 193.3237 | 2.3705 | 192.5335 | 1.0079 | 0.012358 | 1.0079 | 0.012358
80.1 | 5.7625 | 0.0045014 | 0.0013605 | 191.011 | 196.7735 | 0.804 | 0.0041915 | 193.8923 | 2.8813 | 192.9318 | 1.0108 | 0.015021 | 1.0108 | 0.015021
80.12 | 6.6269 | 0.004689 | 0.0019334 | 189.9359 | 196.5628 | 0.8791 | 0.0045831 | 193.2493 | 3.3134 | 192.1449 | 1.0075 | 0.017274 | 1.0075 | 0.017274
80.14 | 7.9366 | 0.0050641 | 0.0025062 | 189.921 | 197.8576 | 0.894 | 0.0046607 | 193.8893 | 3.9683 | 192.5665 | 1.0108 | 0.020688 | 1.0108 | 0.020688
80.16 | 8.1985 | 0.0052517 | 0.0027926 | 190.0603 | 198.2588 | 0.7547 | 0.0039345 | 194.1595 | 4.0992 | 192.7931 | 1.0122 | 0.021371 | 1.0122 | 0.021371
80.18 | 8.9843 | 0.0056268 | 0.0032939 | 191.048 | 200.0323 | 0.767 | 0.0039986 | 195.5401 | 4.4921 | 194.0428 | 1.0194 | 0.023419 | 1.0194 | 0.023419
80.2 | 9.6129 | 0.0058144 | 0.0037235 | 191.0558 | 200.6687 | 0.7592 | 0.003958 | 195.8623 | 4.8065 | 194.2601 | 1.0211 | 0.025058 | 1.0211 | 0.025058
80.22 | 9.9796 | 0.0058144 | 0.0038667 | 191.142 | 201.1216 | 0.673 | 0.0035086 | 196.1318 | 4.9898 | 194.4685 | 1.0225 | 0.026014 | 1.0225 | 0.026014
80.24 | 10.1368 | 0.0060019 | 0.0039383 | 191.1904 | 201.3272 | 0.6246 | 0.0032563 | 196.2588 | 5.0684 | 194.5693 | 1.0232 | 0.026423 | 1.0232 | 0.026423
80.26 | 10.1892 | 0.0060019 | 0.0040099 | 191.2333 | 201.4225 | 0.5817 | 0.0030326 | 196.3279 | 5.0946 | 194.6297 | 1.0235 | 0.02656 | 1.0235 | 0.02656
80.28 | 9.8225 | 0.0061895 | 0.0038667 | 191.2827 | 201.1052 | 0.5323 | 0.0027751 | 196.1939 | 4.9112 | 194.5569 | 1.0228 | 0.025604 | 1.0228 | 0.025604
80.3 | 9.6129 | 0.0061895 | 0.0039383 | 191.385 | 200.9979 | 0.43 | 0.0022417 | 196.1915 | 4.8065 | 194.5893 | 1.0228 | 0.025058 | 1.0228 | 0.025058
80.32 | 9.2462 | 0.006377 | 0.0035803 | 191.43 | 200.6762 | 0.385 | 0.0020071 | 196.0531 | 4.6231 | 194.5121 | 1.0221 | 0.024102 | 1.0221 | 0.024102
80.34 | 8.5914 | 0.006377 | 0.0031507 | 191.6204 | 200.2118 | 0.1946 | 0.0010145 | 195.9161 | 4.2957 | 194.4842 | 1.0214 | 0.022395 | 1.0214 | 0.022395
80.36 | 7.7008 | 0.006377 | 0.002363 | 191.8121 | 199.5129 | 0.0029 | 1.5119e-05 | 195.6625 | 3.8504 | 194.379 | 1.0201 | 0.020074 | 1.0201 | 0.020074
80.38 | 6.8888 | 0.0061895 | 0.0017902 | 191.9464 | 198.8352 | -0.1314 | -0.00068503 | 195.3908 | 3.4444 | 194.2427 | 1.0186 | 0.017957 | 1.0186 | 0.017957
80.4 | 5.8411 | 0.0061895 | 0.0010025 | 192.1166 | 197.9577 | -0.3016 | -0.0015723 | 195.0371 | 2.9205 | 194.0636 | 1.0168 | 0.015226 | 1.0168 | 0.015226
80.42 | 4.9243 | 0.0060019 | 0.00014321 | 192.2491 | 197.1734 | -0.4341 | -0.0022631 | 194.7113 | 2.4622 | 193.8905 | 1.0151 | 0.012836 | 1.0151 | 0.012836
80.44 | 3.6932 | 0.0056268 | -0.00078767 | 192.4573 | 196.1505 | -0.6423 | -0.0033485 | 194.3039 | 1.8466 | 193.6884 | 1.013 | 0.0096271 | 1.013 | 0.0096271
80.46 | 2.5146 | 0.0054392 | -0.0015037 | 192.5765 | 195.0911 | -0.7615 | -0.00397 | 193.8338 | 1.2573 | 193.4147 | 1.0105 | 0.0065546 | 1.0105 | 0.0065546
80.48 | 0.94296 | 0.0052517 | -0.002721 | 192.6177 | 193.5607 | -0.8027 | -0.0041848 | 193.0892 | 0.47148 | 192.932 | 1.0066 | 0.002458 | 1.0066 | 0.002458
80.5 | -0.18335 | 0.004689 | -0.0032939 | 192.548 | 192.3646 | -0.733 | -0.0038214 | 192.4563 | -0.091676 | 192.4869 | 1.0033 | -0.00047794 | 1.0033 | -0.00047794
80.52 | -1.3097 | 0.0043139 | -0.0042248 | 192.6141 | 191.3044 | -0.7991 | -0.004166 | 191.9593 | -0.65483 | 192.1775 | 1.0008 | -0.0034139 | 1.0008 | -0.0034139
80.54 | -2.5407 | 0.0039388 | -0.0046544 | 192.4591 | 189.9184 | -0.6441 | -0.0033579 | 191.1887 | -1.2704 | 191.6122 | 0.99674 | -0.0066229 | 0.99674 | -0.0066229
80.56 | -3.7194 | 0.0035636 | -0.0055137 | 192.5023 | 188.7829 | -0.6873 | -0.0035831 | 190.6426 | -1.8597 | 191.2625 | 0.99389 | -0.0096954 | 0.99389 | -0.0096954
80.58 | -4.7934 | 0.0035636 | -0.0061581 | 192.4249 | 187.6315 | -0.6099 | -0.0031796 | 190.0282 | -2.3967 | 190.8271 | 0.99068 | -0.012495 | 0.99068 | -0.012495
80.6 | -5.5006 | 0.0033761 | -0.0065878 | 192.4323 | 186.9317 | -0.6173 | -0.0032182 | 189.682 | -2.7503 | 190.5988 | 0.98888 | -0.014338 | 0.98888 | -0.014338
80.62 | -7.0198 | 0.003001 | -0.0073038 | 192.5326 | 185.5128 | -0.7176 | -0.0037411 | 189.0227 | -3.5099 | 190.1927 | 0.98544 | -0.018298 | 0.98544 | -0.018298
80.64 | -7.5175 | 0.0026258 | -0.0077335 | 192.4094 | 184.8919 | -0.5944 | -0.0030988 | 188.6507 | -3.7587 | 189.9036 | 0.9835 | -0.019596 | 0.9835 | -0.019596
80.66 | -8.1723 | 0.0024383 | -0.0081631 | 193.3162 | 185.1439 | -0.5012 | -0.0026129 | 189.2301 | -4.0861 | 190.5921 | 0.98652 | -0.021303 | 0.98652 | -0.021303
80.68 | -8.9319 | 0.0022507 | -0.0086644 | 193.3414 | 184.4095 | -0.5264 | -0.0027443 | 188.8754 | -4.466 | 190.3641 | 0.98468 | -0.023283 | 0.98468 | -0.023283
80.7 | -9.4558 | 0.0020632 | -0.0089508 | 193.2897 | 183.8339 | -0.4747 | -0.0024748 | 188.5618 | -4.7279 | 190.1378 | 0.98304 | -0.024648 | 0.98304 | -0.024648
80.72 | -9.7701 | 0.0018756 | -0.009094 | 193.2416 | 183.4715 | -0.4266 | -0.002224 | 188.3566 | -4.885 | 189.9849 | 0.98197 | -0.025467 | 0.98197 | -0.025467
80.74 | -9.8225 | 0.0018756 | -0.0092372 | 192.1055 | 182.283 | -0.2905 | -0.0015145 | 187.1943 | -4.9112 | 188.8313 | 0.97591 | -0.025604 | 0.97591 | -0.025604
80.76 | -9.9272 | 0.001688 | -0.0092372 | 193.1221 | 183.1949 | -0.3071 | -0.001601 | 188.1585 | -4.9636 | 189.813 | 0.98094 | -0.025877 | 0.98094 | -0.025877
80.78 | -9.9011 | 0.001688 | -0.0092372 | 192.1116 | 182.2105 | -0.2966 | -0.0015463 | 187.1611 | -4.9505 | 188.8112 | 0.97574 | -0.025809 | 0.97574 | -0.025809
80.8 | -9.9272 | 0.001688 | -0.009094 | 193.0617 | 183.1345 | -0.2467 | -0.0012861 | 188.0981 | -4.9636 | 189.7526 | 0.98062 | -0.025877 | 0.98062 | -0.025877
80.82 | -9.0891 | 0.0015005 | -0.0086644 | 191.9278 | 182.8387 | -0.1128 | -0.00058807 | 187.3833 | -4.5445 | 188.8981 | 0.9769 | -0.023692 | 0.9769 | -0.023692
80.84 | -8.6176 | 0.0015005 | -0.0082347 | 191.7832 | 183.1656 | 0.0318 | 0.00016578 | 187.4744 | -4.3088 | 188.9107 | 0.97737 | -0.022463 | 0.97737 | -0.022463
80.86 | -7.7794 | 0.0015005 | -0.007447 | 191.5849 | 183.8055 | 0.2301 | 0.0011996 | 187.6952 | -3.8897 | 188.9918 | 0.97852 | -0.020278 | 0.97852 | -0.020278
80.88 | -7.0722 | 0.001688 | -0.006731 | 191.4738 | 184.4016 | 0.3412 | 0.0017788 | 187.9377 | -3.5361 | 189.1164 | 0.97979 | -0.018435 | 0.97979 | -0.018435
80.9 | -5.8935 | 0.0020632 | -0.0058001 | 191.2693 | 185.3758 | 0.5457 | 0.0028449 | 188.3226 | -2.9467 | 189.3048 | 0.98179 | -0.015362 | 0.98179 | -0.015362
80.92 | -4.8719 | 0.0024383 | -0.0052273 | 191.1897 | 186.3178 | 0.6253 | 0.0032599 | 188.7537 | -2.436 | 189.5657 | 0.98404 | -0.0127 | 0.98404 | -0.0127
80.94 | -3.8242 | 0.0026258 | -0.004368 | 191.0843 | 187.2601 | 0.7307 | 0.0038094 | 189.1722 | -1.9121 | 189.8096 | 0.98622 | -0.0099685 | 0.98622 | -0.0099685
80.96 | -2.2002 | 0.0028134 | -0.0035803 | 191.0942 | 188.894 | 0.7208 | 0.0037578 | 189.9941 | -1.1001 | 190.3608 | 0.99051 | -0.0057353 | 0.99051 | -0.0057353
80.98 | -1.4668 | 0.0031885 | -0.0027926 | 191.1966 | 189.7298 | 0.6184 | 0.0032239 | 190.4632 | -0.73341 | 190.7077 | 0.99295 | -0.0038235 | 0.99295 | -0.0038235
81 | 0.13097 | 0.0035636 | -0.0016469 | 191.1182 | 191.2492 | 0.6968 | 0.0036327 | 191.1837 | 0.065483 | 191.1619 | 0.99671 | 0.00034139 | 0.99671 | 0.00034139
81.02 | 1.2049 | 0.0037512 | -0.0012173 | 191.1362 | 192.3411 | 0.6788 | 0.0035388 | 191.7386 | 0.60244 | 191.5378 | 0.9996 | 0.0031408 | 0.9996 | 0.0031408
81.04 | 2.6455 | 0.0041263 | -0.00042964 | 191.1132 | 193.7587 | 0.7018 | 0.0036587 | 192.436 | 1.3228 | 191.995 | 1.0032 | 0.006896 | 1.0032 | 0.006896
81.06 | 3.5885 | 0.0043139 | 0.00028642 | 191.0974 | 194.6859 | 0.7176 | 0.0037411 | 192.8916 | 1.7942 | 192.2936 | 1.0056 | 0.009354 | 1.0056 | 0.009354
81.08 | 4.8981 | 0.0045014 | 0.00071606 | 191.1089 | 196.007 | 0.7061 | 0.0036812 | 193.558 | 2.4491 | 192.7416 | 1.0091 | 0.012768 | 1.0091 | 0.012768
81.1 | 5.553 | 0.004689 | 0.0015037 | 191.1495 | 196.7025 | 0.6655 | 0.0034695 | 193.926 | 2.7765 | 193.0005 | 1.011 | 0.014475 | 1.011 | 0.014475
81.12 | 6.9674 | 0.0050641 | 0.0022198 | 191.08 | 198.0474 | 0.735 | 0.0038318 | 194.5637 | 3.4837 | 193.4025 | 1.0143 | 0.018162 | 1.0143 | 0.018162
81.14 | 7.3865 | 0.0052517 | 0.0025062 | 191.1966 | 198.5831 | 0.6184 | 0.0032239 | 194.8898 | 3.6932 | 193.6588 | 1.016 | 0.019254 | 1.016 | 0.019254
81.16 | 8.3295 | 0.0056268 | 0.0029359 | 191.218 | 199.5475 | 0.597 | 0.0031124 | 195.3827 | 4.1647 | 193.9945 | 1.0186 | 0.021712 | 1.0186 | 0.021712
81.18 | 9.0367 | 0.0058144 | 0.0034371 | 191.287 | 200.3237 | 0.528 | 0.0027527 | 195.8053 | 4.5183 | 194.2992 | 1.0208 | 0.023556 | 1.0208 | 0.023556
81.2 | 9.5867 | 0.0058144 | 0.0035803 | 191.3131 | 200.8998 | 0.5019 | 0.0026166 | 196.1065 | 4.7934 | 194.5087 | 1.0224 | 0.02499 | 1.0224 | 0.02499
81.22 | 9.5082 | 0.0060019 | 0.0038667 | 191.3506 | 200.8588 | 0.4644 | 0.0024211 | 196.1047 | 4.7541 | 194.52 | 1.0224 | 0.024785 | 1.0224 | 0.024785
81.24 | 10.1368 | 0.0061895 | 0.0040099 | 190.3301 | 200.4669 | 0.4849 | 0.002528 | 195.3985 | 5.0684 | 193.709 | 1.0187 | 0.026423 | 1.0187 | 0.026423
81.26 | 9.8225 | 0.0061895 | 0.0041532 | 191.3456 | 201.1681 | 0.4694 | 0.0024471 | 196.2568 | 4.9112 | 194.6198 | 1.0232 | 0.025604 | 1.0232 | 0.025604
81.28 | 9.6129 | 0.006377 | 0.0041532 | 191.488 | 201.1009 | 0.327 | 0.0017048 | 196.2945 | 4.8065 | 194.6923 | 1.0234 | 0.025058 | 1.0234 | 0.025058
81.3 | 9.6653 | 0.006377 | 0.0038667 | 191.53 | 201.1953 | 0.285 | 0.0014858 | 196.3627 | 4.8327 | 194.7518 | 1.0237 | 0.025194 | 1.0237 | 0.025194
81.32 | 9.0105 | 0.006377 | 0.0034371 | 190.6797 | 199.6902 | 0.1353 | 0.00070537 | 195.1849 | 4.5052 | 193.6832 | 1.0176 | 0.023487 | 1.0176 | 0.023487
81.34 | 8.5652 | 0.006377 | 0.0029359 | 191.7691 | 200.3343 | 0.0459 | 0.00023929 | 196.0517 | 4.2826 | 194.6242 | 1.0221 | 0.022327 | 1.0221 | 0.022327
81.36 | 7.6746 | 0.006377 | 0.0025062 | 191.9001 | 199.5747 | -0.0851 | -0.00044366 | 195.7374 | 3.8373 | 194.4583 | 1.0204 | 0.020005 | 1.0204 | 0.020005
81.38 | 6.915 | 0.006377 | 0.0017902 | 192.0334 | 198.9484 | -0.2184 | -0.0011386 | 195.4909 | 3.4575 | 194.3384 | 1.0192 | 0.018025 | 1.0192 | 0.018025
81.4 | 5.7625 | 0.0061895 | 0.00085927 | 192.241 | 198.0035 | -0.426 | -0.0022209 | 195.1223 | 2.8813 | 194.1618 | 1.0172 | 0.015021 | 1.0172 | 0.015021
81.42 | 4.8196 | 0.0058144 | 0.00014321 | 192.3976 | 197.2172 | -0.5826 | -0.0030373 | 194.8074 | 2.4098 | 194.0041 | 1.0156 | 0.012563 | 1.0156 | 0.012563
81.44 | 3.7194 | 0.0056268 | -0.00050124 | 192.45 | 196.1694 | -0.635 | -0.0033105 | 194.3097 | 1.8597 | 193.6898 | 1.013 | 0.0096954 | 1.013 | 0.0096954
81.46 | 2.5146 | 0.0052517 | -0.0016469 | 192.5345 | 195.0491 | -0.7195 | -0.003751 | 193.7918 | 1.2573 | 193.3727 | 1.0103 | 0.0065546 | 1.0103 | 0.0065546
81.48 | 1.0739 | 0.0048766 | -0.0024346 | 192.4734 | 193.5473 | -0.6584 | -0.0034325 | 193.0104 | 0.53696 | 192.8314 | 1.0062 | 0.0027994 | 1.0062 | 0.0027994
81.5 | -0.26193 | 0.0045014 | -0.0033655 | 192.4656 | 192.2037 | -0.6506 | -0.0033918 | 192.3346 | -0.13097 | 192.3783 | 1.0027 | -0.00068277 | 1.0027 | -0.00068277
81.52 | -1.493 | 0.0043139 | -0.0042248 | 192.5536 | 191.0606 | -0.7386 | -0.0038506 | 191.8071 | -0.74651 | 192.0559 | 0.99996 | -0.0038918 | 0.99996 | -0.0038918
81.54 | -2.4884 | 0.0039388 | -0.0046544 | 192.4876 | 189.9992 | -0.6726 | -0.0035065 | 191.2434 | -1.2442 | 191.6581 | 0.99702 | -0.0064864 | 0.99702 | -0.0064864
81.56 | -3.9028 | 0.0037512 | -0.0055137 | 192.4702 | 188.5674 | -0.6552 | -0.0034158 | 190.5188 | -1.9514 | 191.1693 | 0.99324 | -0.010173 | 0.99324 | -0.010173
81.58 | -4.8458 | 0.0033761 | -0.0060149 | 192.4137 | 187.5679 | -0.5987 | -0.0031212 | 189.9908 | -2.4229 | 190.7984 | 0.99049 | -0.012631 | 0.99049 | -0.012631
81.6 | -5.8149 | 0.003001 | -0.0068742 | 192.4426 | 186.6277 | -0.6276 | -0.0032719 | 189.5351 | -2.9075 | 190.5043 | 0.98811 | -0.015158 | 0.98811 | -0.015158
81.62 | -6.8364 | 0.0026258 | -0.0073038 | 192.2849 | 185.4485 | -0.4699 | -0.0024498 | 188.8667 | -3.4182 | 190.0061 | 0.98463 | -0.01782 | 0.98463 | -0.01782
81.64 | -7.5699 | 0.0024383 | -0.0078051 | 192.1666 | 184.5967 | -0.3516 | -0.001833 | 188.3817 | -3.7849 | 189.6433 | 0.9821 | -0.019732 | 0.9821 | -0.019732
81.66 | -8.4604 | 0.0022507 | -0.0082347 | 192.2004 | 183.74 | -0.3854 | -0.0020092 | 187.9702 | -4.2302 | 189.3803 | 0.97996 | -0.022054 | 0.97996 | -0.022054
81.68 | -8.9057 | 0.0020632 | -0.0085211 | 192.1124 | 183.2067 | -0.2974 | -0.0015505 | 187.6595 | -4.4529 | 189.1438 | 0.97834 | -0.023214 | 0.97834 | -0.023214
81.7 | -9.4296 | 0.0018756 | -0.0088076 | 193.053 | 183.6234 | -0.238 | -0.0012408 | 188.3382 | -4.7148 | 189.9098 | 0.98187 | -0.02458 | 0.98187 | -0.02458
81.72 | -9.7963 | 0.001688 | -0.009094 | 193.0356 | 183.2393 | -0.2206 | -0.0011501 | 188.1375 | -4.8981 | 189.7702 | 0.98083 | -0.025536 | 0.98083 | -0.025536
81.74 | -10.0058 | 0.0015005 | -0.0093088 | 192.9797 | 182.9739 | -0.1647 | -0.00085864 | 187.9768 | -5.0029 | 189.6444 | 0.97999 | -0.026082 | 0.97999 | -0.026082
81.76 | -10.1106 | 0.0013129 | -0.0093804 | 191.8917 | 181.7811 | -0.0767 | -0.00039986 | 186.8364 | -5.0553 | 188.5215 | 0.97404 | -0.026355 | 0.97404 | -0.026355
81.78 | -9.9272 | 0.0013129 | -0.0092372 | 191.7887 | 181.8615 | 0.0263 | 0.00013711 | 186.8251 | -4.9636 | 188.4796 | 0.97399 | -0.025877 | 0.97399 | -0.025877
81.8 | -9.482 | 0.0013129 | -0.009094 | 191.6964 | 182.2144 | 0.1186 | 0.0006183 | 186.9554 | -4.741 | 188.5357 | 0.97467 | -0.024716 | 0.97467 | -0.024716
81.82 | -9.1153 | 0.0013129 | -0.0085211 | 191.558 | 182.4427 | 0.257 | 0.0013398 | 187.0004 | -4.5576 | 188.5196 | 0.9749 | -0.023761 | 0.9749 | -0.023761
81.84 | -8.3295 | 0.0013129 | -0.0080915 | 191.4615 | 183.132 | 0.3535 | 0.0018429 | 187.2968 | -4.1647 | 188.685 | 0.97644 | -0.021712 | 0.97644 | -0.021712
81.86 | -7.5437 | 0.0013129 | -0.007447 | 191.3177 | 183.774 | 0.4973 | 0.0025926 | 187.5459 | -3.7718 | 188.8031 | 0.97774 | -0.019664 | 0.97774 | -0.019664
81.88 | -7.0722 | 0.0013129 | -0.0070174 | 191.2499 | 184.1777 | 0.5651 | 0.0029461 | 187.7138 | -3.5361 | 188.8925 | 0.97862 | -0.018435 | 0.97862 | -0.018435
81.9 | -6.0506 | 0.001688 | -0.0061581 | 191.0633 | 185.0127 | 0.7517 | 0.0039189 | 188.038 | -3.0253 | 189.0464 | 0.98031 | -0.015772 | 0.98031 | -0.015772
81.92 | -4.5052 | 0.0018756 | -0.005084 | 190.8303 | 186.3251 | 0.9847 | 0.0051336 | 188.5777 | -2.2526 | 189.3286 | 0.98312 | -0.011744 | 0.98312 | -0.011744
81.94 | -3.798 | 0.0022507 | -0.0046544 | 190.8161 | 187.0181 | 0.9989 | 0.0052076 | 188.9171 | -1.899 | 189.5501 | 0.98489 | -0.0099002 | 0.98489 | -0.0099002
81.96 | -2.8027 | 0.0024383 | -0.0036519 | 190.8476 | 188.0449 | 0.9674 | 0.0050434 | 189.4463 | -1.4013 | 189.9134 | 0.98765 | -0.0073057 | 0.98765 | -0.0073057
81.98 | -1.1787 | 0.0028134 | -0.0025778 | 190.7313 | 189.5526 | 1.0837 | 0.0056497 | 190.142 | -0.58935 | 190.3384 | 0.99128 | -0.0030725 | 0.99128 | -0.0030725
82 | 0.13097 | 0.003001 | -0.0019334 | 190.7682 | 190.8992 | 1.0468 | 0.0054573 | 190.8337 | 0.065483 | 190.8119 | 0.99488 | 0.00034139 | 0.99488 | 0.00034139
82.02 | 0.96915 | 0.0033761 | -0.0010741 | 190.7323 | 191.7015 | 1.0827 | 0.0056445 | 191.2169 | 0.48458 | 191.0554 | 0.99688 | 0.0025263 | 0.99688 | 0.0025263
82.04 | 2.4884 | 0.0035636 | -0.00042964 | 190.7323 | 193.2207 | 1.0827 | 0.0056445 | 191.9765 | 1.2442 | 191.5618 | 1.0008 | 0.0064864 | 1.0008 | 0.0064864
82.06 | 3.5099 | 0.0039388 | 0.00014321 | 190.7963 | 194.3062 | 1.0187 | 0.0053108 | 192.5512 | 1.7549 | 191.9663 | 1.0038 | 0.0091492 | 1.0038 | 0.0091492
82.08 | 5.0029 | 0.0043139 | 0.0010025 | 190.7479 | 195.7508 | 1.0671 | 0.0055632 | 193.2494 | 2.5015 | 192.4155 | 1.0075 | 0.013041 | 1.0075 | 0.013041
82.1 | 5.9459 | 0.004689 | 0.0013605 | 190.8281 | 196.774 | 0.9869 | 0.0051451 | 193.801 | 2.9729 | 192.8101 | 1.0104 | 0.015499 | 1.0104 | 0.015499
82.12 | 6.7055 | 0.004689 | 0.0020766 | 190.8137 | 197.5192 | 1.0013 | 0.0052201 | 194.1664 | 3.3527 | 193.0489 | 1.0123 | 0.017479 | 1.0123 | 0.017479
82.14 | 7.3341 | 0.0050641 | 0.0025778 | 190.9999 | 198.334 | 0.8151 | 0.0042494 | 194.667 | 3.6671 | 193.4446 | 1.0149 | 0.019118 | 1.0149 | 0.019118
82.16 | 8.2771 | 0.0052517 | 0.0027926 | 190.9516 | 199.2287 | 0.8634 | 0.0045012 | 195.0901 | 4.1385 | 193.7106 | 1.0171 | 0.021576 | 1.0171 | 0.021576
82.18 | 8.8795 | 0.0056268 | 0.0034371 | 190.9821 | 199.8616 | 0.8329 | 0.0043422 | 195.4219 | 4.4398 | 193.9419 | 1.0188 | 0.023146 | 1.0188 | 0.023146
82.2 | 9.5605 | 0.0058144 | 0.0037235 | 190.1306 | 199.6911 | 0.6844 | 0.003568 | 194.9109 | 4.7803 | 193.3174 | 1.0161 | 0.024921 | 1.0161 | 0.024921
82.22 | 9.7177 | 0.0060019 | 0.0038667 | 190.2342 | 199.9519 | 0.5808 | 0.0030279 | 195.093 | 4.8588 | 193.4734 | 1.0171 | 0.025331 | 1.0171 | 0.025331
82.24 | 10.032 | 0.0061895 | 0.0040099 | 191.2673 | 201.2993 | 0.5477 | 0.0028554 | 196.2833 | 5.016 | 194.6113 | 1.0233 | 0.02615 | 1.0233 | 0.02615
82.26 | 9.8749 | 0.0061895 | 0.0041532 | 191.2889 | 201.1638 | 0.5261 | 0.0027427 | 196.2263 | 4.9374 | 194.5805 | 1.023 | 0.025741 | 1.023 | 0.025741
82.28 | 10.2416 | 0.006377 | 0.0041532 | 191.34 | 201.5816 | 0.475 | 0.0024763 | 196.4608 | 5.1208 | 194.7539 | 1.0242 | 0.026696 | 1.0242 | 0.026696
82.3 | 9.5867 | 0.006377 | 0.0038667 | 191.4727 | 201.0594 | 0.3423 | 0.0017845 | 196.2661 | 4.7934 | 194.6683 | 1.0232 | 0.02499 | 1.0232 | 0.02499
82.32 | 8.9581 | 0.006377 | 0.0034371 | 191.6106 | 200.5687 | 0.2044 | 0.0010656 | 196.0896 | 4.479 | 194.5966 | 1.0223 | 0.023351 | 1.0223 | 0.023351
82.34 | 8.6438 | 0.0065646 | 0.0030791 | 191.6746 | 200.3184 | 0.1404 | 0.00073195 | 195.9965 | 4.3219 | 194.5559 | 1.0218 | 0.022532 | 1.0218 | 0.022532
82.36 | 7.5699 | 0.0065646 | 0.0022914 | 191.9022 | 199.4721 | -0.0872 | -0.00045461 | 195.6871 | 3.7849 | 194.4255 | 1.0202 | 0.019732 | 1.0202 | 0.019732
82.38 | 6.8626 | 0.006377 | 0.0017902 | 191.986 | 198.8486 | -0.171 | -0.00089148 | 195.4173 | 3.4313 | 194.2735 | 1.0188 | 0.017889 | 1.0188 | 0.017889
82.4 | 5.9197 | 0.006377 | 0.0010025 | 192.1591 | 198.0788 | -0.3441 | -0.0017939 | 195.1189 | 2.9598 | 194.1323 | 1.0172 | 0.015431 | 1.0172 | 0.015431
82.42 | 4.7934 | 0.0061895 | 0.00014321 | 192.3885 | 197.1819 | -0.5735 | -0.0029899 | 194.7852 | 2.3967 | 193.9863 | 1.0155 | 0.012495 | 1.0155 | 0.012495
82.44 | 3.5885 | 0.0058144 | -0.00078767 | 192.5371 | 196.1256 | -0.7221 | -0.0037646 | 194.3313 | 1.7942 | 193.7333 | 1.0131 | 0.009354 | 1.0131 | 0.009354
82.46 | 2.8289 | 0.0054392 | -0.0013605 | 192.5648 | 195.3937 | -0.7498 | -0.003909 | 193.9792 | 1.4144 | 193.5078 | 1.0113 | 0.007374 | 1.0113 | 0.007374
82.48 | 1.362 | 0.0052517 | -0.0024346 | 192.5264 | 193.8884 | -0.7114 | -0.0037088 | 193.2074 | 0.68102 | 192.9804 | 1.0073 | 0.0035504 | 1.0073 | 0.0035504
82.5 | -0.18335 | 0.0048766 | -0.0031507 | 192.5825 | 192.3991 | -0.7675 | -0.0040013 | 192.4908 | -0.091676 | 192.5214 | 1.0035 | -0.00047794 | 1.0035 | -0.00047794
82.52 | -1.2835 | 0.004689 | -0.0040099 | 192.5856 | 191.3021 | -0.7706 | -0.0040174 | 191.9439 | -0.64173 | 192.1578 | 1.0007 | -0.0033456 | 1.0007 | -0.0033456
82.54 | -2.5407 | 0.0041263 | -0.0047976 | 192.4864 | 189.9457 | -0.6714 | -0.0035002 | 191.216 | -1.2704 | 191.6395 | 0.99688 | -0.0066229 | 0.99688 | -0.0066229
82.56 | -3.7194 | 0.0039388 | -0.0053705 | 192.5401 | 188.8207 | -0.7251 | -0.0037802 | 190.6804 | -1.8597 | 191.3003 | 0.99408 | -0.0096954 | 0.99408 | -0.0096954
82.58 | -5.0029 | 0.0033761 | -0.0061581 | 193.4825 | 188.4796 | -0.6675 | -0.0034799 | 190.981 | -2.5015 | 191.8149 | 0.99565 | -0.013041 | 0.99565 | -0.013041
82.6 | -5.2648 | 0.0031885 | -0.0065878 | 192.3723 | 187.1075 | -0.5573 | -0.0029054 | 189.7399 | -2.6324 | 190.6174 | 0.98918 | -0.013724 | 0.98918 | -0.013724
82.62 | -6.915 | 0.003001 | -0.0073038 | 192.4636 | 185.5486 | -0.6486 | -0.0033814 | 189.0061 | -3.4575 | 190.1586 | 0.98536 | -0.018025 | 0.98536 | -0.018025
82.64 | -7.596 | 0.0028134 | -0.0075903 | 193.3632 | 185.7672 | -0.5482 | -0.002858 | 189.5652 | -3.798 | 190.8312 | 0.98827 | -0.0198 | 0.98827 | -0.0198
82.66 | -8.5914 | 0.0024383 | -0.0082347 | 193.3821 | 184.7907 | -0.5671 | -0.0029565 | 189.0864 | -4.2957 | 190.5183 | 0.98577 | -0.022395 | 0.98577 | -0.022395
82.68 | -8.9319 | 0.0022507 | -0.0085211 | 192.3115 | 183.3796 | -0.4965 | -0.0025884 | 187.8455 | -4.466 | 189.3342 | 0.97931 | -0.023283 | 0.97931 | -0.023283
82.7 | -9.5867 | 0.0018756 | -0.0089508 | 192.2806 | 182.6939 | -0.4656 | -0.0024273 | 187.4872 | -4.7934 | 189.085 | 0.97744 | -0.02499 | 0.97744 | -0.02499
82.72 | -9.6915 | 0.0018756 | -0.0089508 | 192.1241 | 182.4326 | -0.3091 | -0.0016114 | 187.2783 | -4.8458 | 188.8936 | 0.97635 | -0.025263 | 0.97635 | -0.025263
82.74 | -9.7439 | 0.001688 | -0.0092372 | 192.0506 | 182.3067 | -0.2356 | -0.0012283 | 187.1787 | -4.8719 | 188.8026 | 0.97583 | -0.025399 | 0.97583 | -0.025399
82.76 | -9.9272 | 0.0015005 | -0.0093804 | 193.0347 | 183.1075 | -0.2197 | -0.0011454 | 188.0711 | -4.9636 | 189.7256 | 0.98048 | -0.025877 | 0.98048 | -0.025877
82.78 | -9.7701 | 0.0015005 | -0.0092372 | 191.931 | 182.1609 | -0.116 | -0.00060475 | 187.046 | -4.885 | 188.6743 | 0.97514 | -0.025467 | 0.97514 | -0.025467
82.8 | -9.6653 | 0.0013129 | -0.009094 | 192.8998 | 183.2345 | -0.0848 | -0.00044209 | 188.0671 | -4.8327 | 189.678 | 0.98046 | -0.025194 | 0.98046 | -0.025194
82.82 | -9.1938 | 0.0013129 | -0.008736 | 192.7856 | 183.5918 | 0.0294 | 0.00015327 | 188.1887 | -4.5969 | 189.721 | 0.98109 | -0.023965 | 0.98109 | -0.023965
82.84 | -8.539 | 0.0013129 | -0.0080915 | 192.6833 | 184.1443 | 0.1317 | 0.0006866 | 188.4138 | -4.2695 | 189.837 | 0.98227 | -0.022258 | 0.98227 | -0.022258
82.86 | -7.7794 | 0.0013129 | -0.0075903 | 191.5423 | 183.7629 | 0.2727 | 0.0014217 | 187.6526 | -3.8897 | 188.9492 | 0.9783 | -0.020278 | 0.9783 | -0.020278
82.88 | -6.8888 | 0.0015005 | -0.0070174 | 191.4462 | 184.5574 | 0.3688 | 0.0019227 | 188.0018 | -3.4444 | 189.1499 | 0.98012 | -0.017957 | 0.98012 | -0.017957
82.9 | -6.103 | 0.0015005 | -0.0061581 | 191.2772 | 185.1742 | 0.5378 | 0.0028037 | 188.2257 | -3.0515 | 189.2429 | 0.98129 | -0.015909 | 0.98129 | -0.015909
82.92 | -5.0029 | 0.0018756 | -0.0051556 | 190.9797 | 185.9768 | 0.8353 | 0.0043547 | 188.4782 | -2.5015 | 189.3121 | 0.9826 | -0.013041 | 0.9826 | -0.013041
82.94 | -3.6409 | 0.0022507 | -0.0045112 | 190.9017 | 187.2608 | 0.9133 | 0.0047614 | 189.0813 | -1.8204 | 189.6881 | 0.98575 | -0.0094906 | 0.98575 | -0.0094906
82.96 | -2.7241 | 0.0024383 | -0.0036519 | 190.892 | 188.1679 | 0.923 | 0.0048119 | 189.53 | -1.362 | 189.984 | 0.98809 | -0.0071008 | 0.98809 | -0.0071008
82.98 | -0.94296 | 0.0026258 | -0.0025778 | 190.7959 | 189.8529 | 1.0191 | 0.0053129 | 190.3244 | -0.47148 | 190.4816 | 0.99223 | -0.002458 | 0.99223 | -0.002458
83 | 0.026193 | 0.0028134 | -0.0019334 | 190.7855 | 190.8117 | 1.0295 | 0.0053672 | 190.7986 | 0.013097 | 190.7942 | 0.9947 | 6.8277e-05 | 0.9947 | 6.8277e-05
83.02 | 1.2835 | 0.0031885 | -0.0012173 | 190.7905 | 192.074 | 1.0245 | 0.0053411 | 191.4322 | 0.64173 | 191.2183 | 0.998 | 0.0033456 | 0.998 | 0.0033456
83.04 | 2.5931 | 0.0035636 | -0.00042964 | 190.7975 | 193.3906 | 1.0175 | 0.0053046 | 192.0941 | 1.2966 | 191.6619 | 1.0015 | 0.0067595 | 1.0015 | 0.0067595
83.06 | 3.5885 | 0.0039388 | 0.00014321 | 190.8821 | 194.4706 | 0.9329 | 0.0048635 | 192.6763 | 1.7942 | 192.0783 | 1.0045 | 0.009354 | 1.0045 | 0.009354
83.08 | 4.7148 | 0.0041263 | 0.00085927 | 190.8323 | 195.5471 | 0.9827 | 0.0051232 | 193.1897 | 2.3574 | 192.4039 | 1.0072 | 0.01229 | 1.0072 | 0.01229
83.1 | 5.9197 | 0.0045014 | 0.0015037 | 190.8661 | 196.7858 | 0.9489 | 0.004947 | 193.8259 | 2.9598 | 192.8393 | 1.0105 | 0.015431 | 1.0105 | 0.015431
83.12 | 6.8626 | 0.004689 | 0.0019334 | 190.9461 | 197.8087 | 0.8689 | 0.0045299 | 194.3774 | 3.4313 | 193.2336 | 1.0134 | 0.017889 | 1.0134 | 0.017889
83.14 | 7.858 | 0.0048766 | 0.0025062 | 190.9092 | 198.7672 | 0.9058 | 0.0047223 | 194.8382 | 3.929 | 193.5285 | 1.0158 | 0.020483 | 1.0158 | 0.020483
83.16 | 8.3295 | 0.0052517 | 0.0027926 | 191.0318 | 199.3613 | 0.7832 | 0.0040831 | 195.1965 | 4.1647 | 193.8083 | 1.0176 | 0.021712 | 1.0176 | 0.021712
83.18 | 8.9057 | 0.0054392 | 0.0032939 | 190.9863 | 199.892 | 0.8287 | 0.0043203 | 195.4392 | 4.4529 | 193.9549 | 1.0189 | 0.023214 | 1.0189 | 0.023214
83.2 | 9.4296 | 0.0054392 | 0.0035803 | 191.0065 | 200.4361 | 0.8085 | 0.004215 | 195.7213 | 4.7148 | 194.1497 | 1.0204 | 0.02458 | 1.0204 | 0.02458
83.22 | 9.7963 | 0.0058144 | 0.0038667 | 191.0399 | 200.8362 | 0.7751 | 0.0040409 | 195.938 | 4.8981 | 194.3053 | 1.0215 | 0.025536 | 1.0215 | 0.025536
83.24 | 10.2416 | 0.0058144 | 0.0040099 | 191.09 | 201.3316 | 0.725 | 0.0037797 | 196.2108 | 5.1208 | 194.5039 | 1.0229 | 0.026696 | 1.0229 | 0.026696
83.26 | 10.163 | 0.0060019 | 0.0040099 | 190.1855 | 200.3485 | 0.6295 | 0.0032818 | 195.267 | 5.0815 | 193.5732 | 1.018 | 0.026492 | 1.018 | 0.026492
83.28 | 9.9796 | 0.0061895 | 0.0038667 | 191.2895 | 201.2691 | 0.5255 | 0.0027396 | 196.2793 | 4.9898 | 194.616 | 1.0233 | 0.026014 | 1.0233 | 0.026014
83.3 | 9.5605 | 0.0061895 | 0.0038667 | 191.4177 | 200.9782 | 0.3973 | 0.0020713 | 196.198 | 4.7803 | 194.6045 | 1.0228 | 0.024921 | 1.0228 | 0.024921
83.32 | 9.4558 | 0.006377 | 0.0035803 | 190.528 | 199.9838 | 0.287 | 0.0014962 | 195.2559 | 4.7279 | 193.6799 | 1.0179 | 0.024648 | 1.0179 | 0.024648
83.34 | 8.5128 | 0.006377 | 0.0029359 | 190.6908 | 199.2036 | 0.1242 | 0.0006475 | 194.9472 | 4.2564 | 193.5284 | 1.0163 | 0.02219 | 1.0163 | 0.02219
83.36 | 7.7008 | 0.006377 | 0.0024346 | 191.7734 | 199.4742 | 0.0416 | 0.00021688 | 195.6238 | 3.8504 | 194.3403 | 1.0199 | 0.020074 | 1.0199 | 0.020074
83.38 | 7.1508 | 0.006377 | 0.0019334 | 191.8947 | 199.0455 | -0.0797 | -0.0004155 | 195.4701 | 3.5754 | 194.2783 | 1.0191 | 0.01864 | 1.0191 | 0.01864
83.4 | 5.8935 | 0.0061895 | 0.00085927 | 192.1364 | 198.0299 | -0.3214 | -0.0016756 | 195.0831 | 2.9467 | 194.1009 | 1.017 | 0.015362 | 1.017 | 0.015362
83.42 | 4.6886 | 0.0058144 | 0.00014321 | 192.2609 | 196.9495 | -0.4459 | -0.0023246 | 194.6052 | 2.3443 | 193.8238 | 1.0145 | 0.012222 | 1.0145 | 0.012222
83.44 | 3.929 | 0.0054392 | -0.00064446 | 192.3248 | 196.2538 | -0.5098 | -0.0026578 | 194.2893 | 1.9645 | 193.6345 | 1.0129 | 0.010242 | 1.0129 | 0.010242
83.46 | 2.5407 | 0.0050641 | -0.0017902 | 192.3668 | 194.9075 | -0.5518 | -0.0028767 | 193.6372 | 1.2704 | 193.2137 | 1.0095 | 0.0066229 | 1.0095 | 0.0066229
83.48 | 1.3359 | 0.0048766 | -0.002363 | 192.3489 | 193.6848 | -0.5339 | -0.0027834 | 193.0168 | 0.66793 | 192.7942 | 1.0063 | 0.0034821 | 1.0063 | 0.0034821
83.5 | 0.07858 | 0.0045014 | -0.0032939 | 192.3785 | 192.4571 | -0.5635 | -0.0029377 | 192.4178 | 0.03929 | 192.4047 | 1.0031 | 0.00020483 | 1.0031 | 0.00020483
83.52 | -1.2835 | 0.0043139 | -0.0040099 | 192.3077 | 191.0242 | -0.4927 | -0.0025686 | 191.666 | -0.64173 | 191.8799 | 0.99922 | -0.0033456 | 0.99922 | -0.0033456
83.54 | -2.174 | 0.0041263 | -0.0047976 | 192.386 | 190.212 | -0.571 | -0.0029768 | 191.299 | -1.087 | 191.6613 | 0.99731 | -0.005667 | 0.99731 | -0.005667
83.56 | -3.5885 | 0.0037512 | -0.0053705 | 192.4396 | 188.8511 | -0.6246 | -0.0032563 | 190.6454 | -1.7942 | 191.2434 | 0.9939 | -0.009354 | 0.9939 | -0.009354
83.58 | -4.7934 | 0.0033761 | -0.0060865 | 192.4194 | 187.626 | -0.6044 | -0.003151 | 190.0227 | -2.3967 | 190.8216 | 0.99066 | -0.012495 | 0.99066 | -0.012495
83.6 | -5.7887 | 0.0031885 | -0.006731 | 192.3711 | 186.5824 | -0.5561 | -0.0028991 | 189.4767 | -2.8944 | 190.4415 | 0.98781 | -0.015089 | 0.98781 | -0.015089
83.62 | -6.915 | 0.003001 | -0.007447 | 193.4581 | 186.5431 | -0.6431 | -0.0033527 | 190.0006 | -3.4575 | 191.1531 | 0.99054 | -0.018025 | 0.99054 | -0.018025
83.64 | -7.6484 | 0.0026258 | -0.0075903 | 192.3095 | 184.6611 | -0.4945 | -0.002578 | 188.4853 | -3.8242 | 189.76 | 0.98264 | -0.019937 | 0.98264 | -0.019937
83.66 | -8.408 | 0.0024383 | -0.0082347 | 192.3414 | 183.9334 | -0.5264 | -0.0027443 | 188.1374 | -4.204 | 189.5387 | 0.98083 | -0.021917 | 0.98083 | -0.021917
83.68 | -8.9581 | 0.0022507 | -0.0086644 | 193.3372 | 184.3791 | -0.5222 | -0.0027224 | 188.8582 | -4.479 | 190.3512 | 0.98458 | -0.023351 | 0.98458 | -0.023351
83.7 | -9.4034 | 0.0018756 | -0.0089508 | 192.2356 | 182.8322 | -0.4206 | -0.0021927 | 187.5339 | -4.7017 | 189.1011 | 0.97768 | -0.024512 | 0.97768 | -0.024512
83.72 | -9.4034 | 0.0018756 | -0.0089508 | 192.0506 | 182.6472 | -0.2356 | -0.0012283 | 187.3489 | -4.7017 | 188.9161 | 0.97672 | -0.024512 | 0.97672 | -0.024512
83.74 | -9.8749 | 0.001688 | -0.0092372 | 192.0567 | 182.1818 | -0.2417 | -0.0012601 | 187.1193 | -4.9374 | 188.7651 | 0.97552 | -0.025741 | 0.97552 | -0.025741
83.76 | -9.8225 | 0.0015005 | -0.0092372 | 191.9774 | 182.1549 | -0.1624 | -0.00084665 | 187.0662 | -4.9112 | 188.7032 | 0.97524 | -0.025604 | 0.97524 | -0.025604
83.78 | -9.6915 | 0.0015005 | -0.009094 | 192.9421 | 183.2506 | -0.1271 | -0.00066262 | 188.0963 | -4.8458 | 189.7116 | 0.98061 | -0.025263 | 0.98061 | -0.025263
83.8 | -9.6391 | 0.0015005 | -0.009094 | 192.9121 | 183.273 | -0.0971 | -0.00050622 | 188.0925 | -4.8196 | 189.6991 | 0.98059 | -0.025126 | 0.98059 | -0.025126
83.82 | -9.2724 | 0.0015005 | -0.0086644 | 192.7406 | 183.4682 | 0.0744 | 0.00038787 | 188.1044 | -4.6362 | 189.6498 | 0.98066 | -0.02417 | 0.98066 | -0.02417
83.84 | -8.539 | 0.0015005 | -0.0080915 | 191.7051 | 183.1661 | 0.1099 | 0.00057295 | 187.4356 | -4.2695 | 188.8588 | 0.97717 | -0.022258 | 0.97717 | -0.022258
83.86 | -7.6484 | 0.0015005 | -0.0075903 | 191.5015 | 183.8531 | 0.3135 | 0.0016344 | 187.6773 | -3.8242 | 188.952 | 0.97843 | -0.019937 | 0.97843 | -0.019937
83.88 | -6.7317 | 0.0015005 | -0.0068742 | 191.3383 | 184.6066 | 0.4767 | 0.0024852 | 187.9725 | -3.3658 | 189.0944 | 0.97997 | -0.017547 | 0.97997 | -0.017547
83.9 | -6.2864 | 0.001688 | -0.0060149 | 191.2099 | 184.9235 | 0.6051 | 0.0031546 | 188.0667 | -3.1432 | 189.1144 | 0.98046 | -0.016387 | 0.98046 | -0.016387
83.92 | -4.6624 | 0.0018756 | -0.005084 | 190.969 | 186.3066 | 0.846 | 0.0044105 | 188.6378 | -2.3312 | 189.4149 | 0.98344 | -0.012153 | 0.98344 | -0.012153
83.94 | -4.0861 | 0.0024383 | -0.0045112 | 191.0326 | 186.9465 | 0.7824 | 0.0040789 | 188.9895 | -2.0431 | 189.6706 | 0.98527 | -0.010651 | 0.98527 | -0.010651
83.96 | -2.305 | 0.0026258 | -0.0034371 | 190.8963 | 188.5913 | 0.9187 | 0.0047895 | 189.7438 | -1.1525 | 190.128 | 0.9892 | -0.0060084 | 0.9892 | -0.0060084
83.98 | -1.2311 | 0.0028134 | -0.0025778 | 190.8817 | 189.6506 | 0.9333 | 0.0048656 | 190.2662 | -0.61554 | 190.4713 | 0.99193 | -0.003209 | 0.99193 | -0.003209
84 | -0.026193 | 0.0031885 | -0.0019334 | 191.0085 | 190.9823 | 0.8065 | 0.0042046 | 190.9954 | -0.013097 | 190.9998 | 0.99573 | -6.8277e-05 | 0.99573 | -6.8277e-05
84.02 | 1.493 | 0.0033761 | -0.0010025 | 190.8525 | 192.3455 | 0.9625 | 0.0050179 | 191.599 | 0.74651 | 191.3502 | 0.99887 | 0.0038918 | 0.99887 | 0.0038918
84.04 | 2.6193 | 0.0037512 | -0.00050124 | 190.8995 | 193.5188 | 0.9155 | 0.0047728 | 192.2092 | 1.3097 | 191.7726 | 1.0021 | 0.0068277 | 1.0021 | 0.0068277
84.06 | 3.5099 | 0.0041263 | 0.00028642 | 190.8943 | 194.4042 | 0.9207 | 0.0047999 | 192.6492 | 1.7549 | 192.0643 | 1.0043 | 0.0091492 | 1.0043 | 0.0091492
84.08 | 4.7672 | 0.0041263 | 0.00085927 | 190.9314 | 195.6986 | 0.8836 | 0.0046065 | 193.315 | 2.3836 | 192.5205 | 1.0078 | 0.012426 | 1.0078 | 0.012426
84.1 | 5.6054 | 0.0045014 | 0.0013605 | 190.9599 | 196.5653 | 0.8551 | 0.0044579 | 193.7626 | 2.8027 | 192.8284 | 1.0102 | 0.014611 | 1.0102 | 0.014611
84.12 | 6.6793 | 0.0048766 | 0.0020766 | 190.8957 | 197.575 | 0.9193 | 0.0047926 | 194.2353 | 3.3396 | 193.1221 | 1.0126 | 0.017411 | 1.0126 | 0.017411
84.14 | 7.9628 | 0.0050641 | 0.0025062 | 190.974 | 198.9368 | 0.841 | 0.0043844 | 194.9554 | 3.9814 | 193.6283 | 1.0164 | 0.020756 | 1.0164 | 0.020756
84.16 | 8.3033 | 0.0052517 | 0.0027926 | 191.0207 | 199.324 | 0.7943 | 0.004141 | 195.1723 | 4.1516 | 193.7885 | 1.0175 | 0.021644 | 1.0175 | 0.021644
84.18 | 8.9319 | 0.0056268 | 0.0033655 | 190.9942 | 199.9261 | 0.8208 | 0.0042791 | 195.4602 | 4.466 | 193.9715 | 1.019 | 0.023283 | 1.019 | 0.023283
84.2 | 9.5082 | 0.0056268 | 0.0036519 | 191.0386 | 200.5468 | 0.7764 | 0.0040476 | 195.7927 | 4.7541 | 194.208 | 1.0207 | 0.024785 | 1.0207 | 0.024785
84.22 | 10.1106 | 0.0058144 | 0.0038667 | 191.0855 | 201.1961 | 0.7295 | 0.0038031 | 196.1408 | 5.0553 | 194.4557 | 1.0226 | 0.026355 | 1.0226 | 0.026355
84.24 | 10.1368 | 0.0060019 | 0.0040099 | 191.1744 | 201.3112 | 0.6406 | 0.0033397 | 196.2428 | 5.0684 | 194.5533 | 1.0231 | 0.026423 | 1.0231 | 0.026423
84.26 | 9.8225 | 0.0061895 | 0.0041532 | 190.3185 | 200.141 | 0.4965 | 0.0025884 | 195.2297 | 4.9112 | 193.5927 | 1.0178 | 0.025604 | 1.0178 | 0.025604
84.28 | 9.6391 | 0.006377 | 0.0040816 | 191.4646 | 201.1037 | 0.3504 | 0.0018268 | 196.2842 | 4.8196 | 194.6776 | 1.0233 | 0.025126 | 1.0233 | 0.025126
84.3 | 9.7439 | 0.0065646 | 0.0040099 | 191.5595 | 201.3034 | 0.2555 | 0.001332 | 196.4314 | 4.8719 | 194.8075 | 1.0241 | 0.025399 | 1.0241 | 0.025399
84.32 | 9.0629 | 0.0065646 | 0.0032939 | 191.6592 | 200.7221 | 0.1558 | 0.00081224 | 196.1906 | 4.5314 | 194.6802 | 1.0228 | 0.023624 | 1.0228 | 0.023624
84.34 | 8.4604 | 0.0065646 | 0.0027926 | 191.7691 | 200.2295 | 0.0459 | 0.00023929 | 195.9993 | 4.2302 | 194.5892 | 1.0218 | 0.022054 | 1.0218 | 0.022054
84.36 | 7.7532 | 0.0065646 | 0.0025062 | 191.9001 | 199.6533 | -0.0851 | -0.00044366 | 195.7767 | 3.8766 | 194.4845 | 1.0207 | 0.02021 | 1.0207 | 0.02021
84.38 | 6.915 | 0.006377 | 0.0019334 | 192.0229 | 198.9379 | -0.2079 | -0.0010839 | 195.4804 | 3.4575 | 194.3279 | 1.0191 | 0.018025 | 1.0191 | 0.018025
84.4 | 5.9983 | 0.006377 | 0.0010025 | 192.2037 | 198.202 | -0.3887 | -0.0020264 | 195.2028 | 2.9991 | 194.2031 | 1.0177 | 0.015636 | 1.0177 | 0.015636
84.42 | 4.8981 | 0.0060019 | 0.00014321 | 192.383 | 197.2811 | -0.568 | -0.0029612 | 194.8321 | 2.4491 | 194.0157 | 1.0157 | 0.012768 | 1.0157 | 0.012768
84.44 | 3.6932 | 0.0058144 | -0.00064446 | 192.4913 | 196.1845 | -0.6763 | -0.0035258 | 194.3379 | 1.8466 | 193.7224 | 1.0132 | 0.0096271 | 1.0132 | 0.0096271
84.46 | 2.4884 | 0.0054392 | -0.0015753 | 192.5987 | 195.0871 | -0.7837 | -0.0040857 | 193.8429 | 1.2442 | 193.4282 | 1.0106 | 0.0064864 | 1.0106 | 0.0064864
84.48 | 0.96915 | 0.0050641 | -0.0025778 | 192.6603 | 193.6295 | -0.8453 | -0.0044069 | 193.1449 | 0.48458 | 192.9834 | 1.0069 | 0.0025263 | 1.0069 | 0.0025263
84.5 | 0.18335 | 0.0048766 | -0.0031507 | 192.487 | 192.6704 | -0.672 | -0.0035034 | 192.5787 | 0.091676 | 192.5481 | 1.004 | 0.00047794 | 1.004 | 0.00047794
84.52 | -1.3097 | 0.0045014 | -0.0042248 | 192.5504 | 191.2407 | -0.7354 | -0.0038339 | 191.8956 | -0.65483 | 192.1138 | 1.0004 | -0.0034139 | 1.0004 | -0.0034139
84.54 | -2.4884 | 0.0041263 | -0.0047976 | 192.4426 | 189.9542 | -0.6276 | -0.0032719 | 191.1984 | -1.2442 | 191.6131 | 0.99679 | -0.0064864 | 0.99679 | -0.0064864
84.56 | -3.7456 | 0.0039388 | -0.0055137 | 192.49 | 188.7444 | -0.675 | -0.003519 | 190.6172 | -1.8728 | 191.2415 | 0.99376 | -0.0097637 | 0.99376 | -0.0097637
84.58 | -4.9767 | 0.0035636 | -0.0061581 | 192.5383 | 187.5616 | -0.7233 | -0.0037708 | 190.0499 | -2.4884 | 190.8794 | 0.9908 | -0.012973 | 0.9908 | -0.012973
84.6 | -5.6839 | 0.0031885 | -0.0065878 | 192.4129 | 186.729 | -0.5979 | -0.0031171 | 189.5709 | -2.842 | 190.5183 | 0.9883 | -0.014816 | 0.9883 | -0.014816
84.62 | -6.6793 | 0.0031885 | -0.0071606 | 192.4446 | 185.7653 | -0.6296 | -0.0032823 | 189.105 | -3.3396 | 190.2182 | 0.98587 | -0.017411 | 0.98587 | -0.017411
84.64 | -7.8318 | 0.0028134 | -0.0078051 | 192.5222 | 184.6904 | -0.7072 | -0.0036869 | 188.6063 | -3.9159 | 189.9116 | 0.98327 | -0.020415 | 0.98327 | -0.020415
84.66 | -8.3818 | 0.0026258 | -0.0080915 | 193.3624 | 184.9806 | -0.5474 | -0.0028538 | 189.1715 | -4.1909 | 190.5685 | 0.98622 | -0.021849 | 0.98622 | -0.021849
84.68 | -9.0367 | 0.0024383 | -0.0085211 | 192.4414 | 183.4047 | -0.6264 | -0.0032656 | 187.9231 | -4.5183 | 189.4292 | 0.97971 | -0.023556 | 0.97971 | -0.023556
84.7 | -9.2724 | 0.0022507 | -0.0088076 | 192.3657 | 183.0933 | -0.5507 | -0.002871 | 187.7295 | -4.6362 | 189.2749 | 0.9787 | -0.02417 | 0.9787 | -0.02417
84.72 | -9.7963 | 0.0020632 | -0.009094 | 192.2621 | 182.4658 | -0.4471 | -0.0023309 | 187.364 | -4.8981 | 188.9967 | 0.9768 | -0.025536 | 0.9768 | -0.025536
84.74 | -9.9534 | 0.0018756 | -0.009094 | 192.2037 | 182.2503 | -0.3887 | -0.0020264 | 187.227 | -4.9767 | 188.8859 | 0.97608 | -0.025945 | 0.97608 | -0.025945
84.76 | -9.6653 | 0.001688 | -0.009094 | 192.0684 | 182.4031 | -0.2534 | -0.0013211 | 187.2357 | -4.8327 | 188.8466 | 0.97613 | -0.025194 | 0.97613 | -0.025194
84.78 | -9.6129 | 0.001688 | -0.009094 | 191.9533 | 182.3404 | -0.1383 | -0.00072101 | 187.1468 | -4.8065 | 188.749 | 0.97566 | -0.025058 | 0.97566 | -0.025058
84.8 | -9.482 | 0.001688 | -0.0089508 | 191.9157 | 182.4337 | -0.1007 | -0.00052498 | 187.1747 | -4.741 | 188.755 | 0.97581 | -0.024716 | 0.97581 | -0.024716
84.82 | -8.9319 | 0.001688 | -0.0086644 | 192.8163 | 183.8844 | -0.0013 | -6.7774e-06 | 188.3503 | -4.466 | 189.839 | 0.98194 | -0.023283 | 0.98194 | -0.023283
84.84 | -8.4866 | 0.001688 | -0.0083779 | 192.7746 | 184.288 | 0.0404 | 0.00021062 | 188.5313 | -4.2433 | 189.9457 | 0.98288 | -0.022122 | 0.98288 | -0.022122
84.86 | -7.9366 | 0.001688 | -0.0076619 | 191.6106 | 183.674 | 0.2044 | 0.0010656 | 187.6423 | -3.9683 | 188.9651 | 0.97825 | -0.020688 | 0.97825 | -0.020688
84.88 | -7.177 | 0.001688 | -0.0065878 | 191.3862 | 184.2092 | 0.4288 | 0.0022355 | 187.7977 | -3.5885 | 188.9939 | 0.97906 | -0.018708 | 0.97906 | -0.018708
84.9 | -5.7363 | 0.0018756 | -0.0058001 | 191.1657 | 185.4294 | 0.6493 | 0.003385 | 188.2975 | -2.8682 | 189.2536 | 0.98166 | -0.014953 | 0.98166 | -0.014953
84.92 | -5.2648 | 0.0020632 | -0.0052273 | 191.0474 | 185.7826 | 0.7676 | 0.0040018 | 188.415 | -2.6324 | 189.2925 | 0.98227 | -0.013724 | 0.98227 | -0.013724
84.94 | -3.8766 | 0.0022507 | -0.0045112 | 190.9506 | 187.074 | 0.8644 | 0.0045064 | 189.0123 | -1.9383 | 189.6584 | 0.98539 | -0.010105 | 0.98539 | -0.010105
84.96 | -2.436 | 0.0026258 | -0.0032939 | 190.7806 | 188.3446 | 1.0344 | 0.0053927 | 189.5626 | -1.218 | 189.9686 | 0.98826 | -0.0063498 | 0.98826 | -0.0063498
84.98 | -1.1263 | 0.0028134 | -0.002721 | 190.8476 | 189.7213 | 0.9674 | 0.0050434 | 190.2844 | -0.56316 | 190.4722 | 0.99202 | -0.0029359 | 0.99202 | -0.0029359
85 | -0.18335 | 0.0031885 | -0.0019334 | 190.881 | 190.6976 | 0.934 | 0.0048693 | 190.7893 | -0.091676 | 190.8199 | 0.99465 | -0.00047794 | 0.99465 | -0.00047794
85.02 | 1.3359 | 0.0035636 | -0.00093088 | 190.7397 | 192.0756 | 1.0753 | 0.0056059 | 191.4076 | 0.66793 | 191.185 | 0.99788 | 0.0034821 | 0.99788 | 0.0034821
85.04 | 2.4884 | 0.0037512 | -0.00050124 | 190.7971 | 193.2855 | 1.0179 | 0.0053067 | 192.0413 | 1.2442 | 191.6266 | 1.0012 | 0.0064864 | 1.0012 | 0.0064864
85.06 | 3.5099 | 0.0039388 | 0.00021482 | 190.7332 | 194.2431 | 1.0818 | 0.0056398 | 192.4881 | 1.7549 | 191.9032 | 1.0035 | 0.0091492 | 1.0035 | 0.0091492
85.08 | 5.3696 | 0.0043139 | 0.0010025 | 190.8008 | 196.1704 | 1.0142 | 0.0052874 | 193.4856 | 2.6848 | 192.5907 | 1.0087 | 0.013997 | 1.0087 | 0.013997
85.1 | 5.7101 | 0.0045014 | 0.0013605 | 190.9516 | 196.6617 | 0.8634 | 0.0045012 | 193.8067 | 2.8551 | 192.855 | 1.0104 | 0.014884 | 1.0104 | 0.014884
85.12 | 6.8888 | 0.0048766 | 0.0020766 | 190.8372 | 197.726 | 0.9778 | 0.0050976 | 194.2816 | 3.4444 | 193.1335 | 1.0129 | 0.017957 | 1.0129 | 0.017957
85.14 | 7.858 | 0.0052517 | 0.0025062 | 190.8797 | 198.7377 | 0.9353 | 0.0048761 | 194.8087 | 3.929 | 193.499 | 1.0156 | 0.020483 | 1.0156 | 0.020483
85.16 | 8.3557 | 0.0054392 | 0.0028642 | 190.926 | 199.2817 | 0.889 | 0.0046347 | 195.1038 | 4.1778 | 193.7112 | 1.0171 | 0.02178 | 1.0171 | 0.02178
85.18 | 9.2724 | 0.0056268 | 0.0034371 | 190.9383 | 200.2107 | 0.8767 | 0.0045705 | 195.5745 | 4.6362 | 194.0291 | 1.0196 | 0.02417 | 1.0196 | 0.02417
85.2 | 9.5343 | 0.0056268 | 0.0035803 | 191.0122 | 200.5465 | 0.8028 | 0.0041853 | 195.7794 | 4.7672 | 194.1903 | 1.0207 | 0.024853 | 1.0207 | 0.024853
85.22 | 9.7177 | 0.0058144 | 0.0038667 | 191.0792 | 200.7969 | 0.7358 | 0.003836 | 195.938 | 4.8588 | 194.3184 | 1.0215 | 0.025331 | 1.0215 | 0.025331
85.24 | 9.9796 | 0.0060019 | 0.0039383 | 191.1329 | 201.1125 | 0.6821 | 0.003556 | 196.1227 | 4.9898 | 194.4594 | 1.0225 | 0.026014 | 1.0225 | 0.026014
85.26 | 10.032 | 0.0061895 | 0.0040099 | 190.2186 | 200.2506 | 0.5964 | 0.0031092 | 195.2346 | 5.016 | 193.5626 | 1.0178 | 0.02615 | 1.0178 | 0.02615
85.28 | 9.7439 | 0.0061895 | 0.0041532 | 190.2654 | 200.0093 | 0.5496 | 0.0028653 | 195.1373 | 4.8719 | 193.5134 | 1.0173 | 0.025399 | 1.0173 | 0.025399
85.3 | 9.7701 | 0.006377 | 0.0040099 | 191.3838 | 201.1539 | 0.4312 | 0.002248 | 196.2688 | 4.885 | 194.6405 | 1.0232 | 0.025467 | 1.0232 | 0.025467
85.32 | 9.1153 | 0.006377 | 0.0035087 | 191.4849 | 200.6002 | 0.3301 | 0.0017209 | 196.0425 | 4.5576 | 194.5233 | 1.022 | 0.023761 | 1.022 | 0.023761
85.34 | 8.5652 | 0.006377 | 0.0030075 | 191.6174 | 200.1826 | 0.1976 | 0.0010302 | 195.9 | 4.2826 | 194.4725 | 1.0213 | 0.022327 | 1.0213 | 0.022327
85.36 | 7.4913 | 0.006377 | 0.0022914 | 191.7932 | 199.2845 | 0.0218 | 0.00011365 | 195.5388 | 3.7456 | 194.2903 | 1.0194 | 0.019527 | 1.0194 | 0.019527
85.38 | 6.9674 | 0.006377 | 0.0017902 | 191.9121 | 198.8795 | -0.0971 | -0.00050622 | 195.3958 | 3.4837 | 194.2346 | 1.0187 | 0.018162 | 1.0187 | 0.018162
85.4 | 5.8411 | 0.006377 | 0.00085927 | 192.1061 | 197.9472 | -0.2911 | -0.0015176 | 195.0266 | 2.9205 | 194.0531 | 1.0167 | 0.015226 | 1.0167 | 0.015226
85.42 | 4.8981 | 0.0060019 | 0 | 192.2897 | 197.1878 | -0.4747 | -0.0024748 | 194.7388 | 2.4491 | 193.9224 | 1.0152 | 0.012768 | 1.0152 | 0.012768
85.44 | 3.6671 | 0.0058144 | -0.00064446 | 192.3867 | 196.0538 | -0.5717 | -0.0029805 | 194.2202 | 1.8335 | 193.6091 | 1.0125 | 0.0095588 | 1.0125 | 0.0095588
85.46 | 2.5407 | 0.0054392 | -0.0015037 | 192.5474 | 195.0881 | -0.7324 | -0.0038183 | 193.8178 | 1.2704 | 193.3943 | 1.0104 | 0.0066229 | 1.0104 | 0.0066229
85.48 | 1.2049 | 0.0050641 | -0.0025062 | 192.5524 | 193.7573 | -0.7374 | -0.0038443 | 193.1548 | 0.60244 | 192.954 | 1.007 | 0.0031408 | 1.007 | 0.0031408
85.5 | -0.34051 | 0.004689 | -0.0031507 | 192.5615 | 192.221 | -0.7465 | -0.0038918 | 192.3912 | -0.17026 | 192.448 | 1.003 | -0.00088761 | 1.003 | -0.00088761
85.52 | -1.362 | 0.0045014 | -0.0042248 | 192.463 | 191.101 | -0.648 | -0.0033783 | 191.782 | -0.68102 | 192.009 | 0.99983 | -0.0035504 | 0.99983 | -0.0035504
85.54 | -2.4884 | 0.0041263 | -0.0047976 | 192.434 | 189.9456 | -0.619 | -0.0032271 | 191.1898 | -1.2442 | 191.6045 | 0.99674 | -0.0064864 | 0.99674 | -0.0064864
85.56 | -3.7194 | 0.0039388 | -0.0055137 | 192.402 | 188.6826 | -0.587 | -0.0030602 | 190.5423 | -1.8597 | 191.1622 | 0.99336 | -0.0096954 | 0.99336 | -0.0096954
85.58 | -4.7672 | 0.0035636 | -0.0060149 | 192.2554 | 187.4882 | -0.4404 | -0.002296 | 189.8718 | -2.3836 | 190.6663 | 0.98987 | -0.012426 | 0.98987 | -0.012426
85.6 | -6.0506 | 0.0031885 | -0.006731 | 192.4119 | 186.3613 | -0.5969 | -0.0031119 | 189.3866 | -3.0253 | 190.395 | 0.98734 | -0.015772 | 0.98734 | -0.015772
85.62 | -6.7055 | 0.0028134 | -0.0073038 | 192.3525 | 185.647 | -0.5375 | -0.0028022 | 188.9998 | -3.3527 | 190.1173 | 0.98532 | -0.017479 | 0.98532 | -0.017479
85.64 | -7.5437 | 0.0028134 | -0.0078051 | 192.3186 | 184.7749 | -0.5036 | -0.0026254 | 188.5468 | -3.7718 | 189.804 | 0.98296 | -0.019664 | 0.98296 | -0.019664
85.66 | -8.2247 | 0.0024383 | -0.0082347 | 192.193 | 183.9683 | -0.378 | -0.0019706 | 188.0807 | -4.1123 | 189.4514 | 0.98053 | -0.021439 | 0.98053 | -0.021439
85.68 | -9.3248 | 0.0022507 | -0.0088076 | 192.2468 | 182.922 | -0.4318 | -0.0022511 | 187.5844 | -4.6624 | 189.1385 | 0.97794 | -0.024307 | 0.97794 | -0.024307
85.7 | -9.4296 | 0.0020632 | -0.0088076 | 192.1005 | 182.6709 | -0.2855 | -0.0014884 | 187.3857 | -4.7148 | 188.9573 | 0.97691 | -0.02458 | 0.97691 | -0.02458
85.72 | -9.5605 | 0.0018756 | -0.0089508 | 193.0451 | 183.4846 | -0.2301 | -0.0011996 | 188.2648 | -4.7803 | 189.8583 | 0.98149 | -0.024921 | 0.98149 | -0.024921
85.74 | -10.2678 | 0.001688 | -0.0093804 | 192.0684 | 181.8006 | -0.2534 | -0.0013211 | 186.9345 | -5.1339 | 188.6458 | 0.97456 | -0.026765 | 0.97456 | -0.026765
85.76 | -9.9534 | 0.001688 | -0.0093804 | 191.9157 | 181.9623 | -0.1007 | -0.00052498 | 186.939 | -4.9767 | 188.5979 | 0.97458 | -0.025945 | 0.97458 | -0.025945
85.78 | -10.0844 | 0.0015005 | -0.0092372 | 192.8658 | 182.7814 | -0.0508 | -0.00026484 | 187.8236 | -5.0422 | 189.5043 | 0.97919 | -0.026287 | 0.97919 | -0.026287
85.8 | -9.6129 | 0.0013129 | -0.0089508 | 192.7346 | 183.1217 | 0.0804 | 0.00041915 | 187.9281 | -4.8065 | 189.5303 | 0.97974 | -0.025058 | 0.97974 | -0.025058
85.82 | -9.1153 | 0.0013129 | -0.0086644 | 192.6125 | 183.4972 | 0.2025 | 0.0010557 | 188.0549 | -4.5576 | 189.5741 | 0.9804 | -0.023761 | 0.9804 | -0.023761
85.84 | -8.3818 | 0.0013129 | -0.0081631 | 191.5163 | 183.1345 | 0.2987 | 0.0015572 | 187.3254 | -4.1909 | 188.7224 | 0.97659 | -0.021849 | 0.97659 | -0.021849
85.86 | -7.8056 | 0.0013129 | -0.0075903 | 192.3826 | 184.577 | 0.4324 | 0.0022543 | 188.4798 | -3.9028 | 189.7807 | 0.98261 | -0.020347 | 0.98261 | -0.020347
85.88 | -6.8102 | 0.0015005 | -0.0068742 | 191.2378 | 184.4276 | 0.5772 | 0.0030091 | 187.8327 | -3.4051 | 188.9677 | 0.97924 | -0.017752 | 0.97924 | -0.017752
85.9 | -6.0506 | 0.001688 | -0.0060149 | 192.093 | 186.0424 | 0.722 | 0.003764 | 189.0677 | -3.0253 | 190.0761 | 0.98568 | -0.015772 | 0.98568 | -0.015772
85.92 | -4.2695 | 0.001688 | -0.0050124 | 190.8632 | 186.5937 | 0.9518 | 0.0049621 | 188.7284 | -2.1348 | 189.44 | 0.98391 | -0.011129 | 0.98391 | -0.011129
85.94 | -3.5623 | 0.0020632 | -0.0045112 | 190.8872 | 187.3249 | 0.9278 | 0.004837 | 189.1061 | -1.7811 | 189.6998 | 0.98588 | -0.0092857 | 0.98588 | -0.0092857
85.96 | -2.8027 | 0.0024383 | -0.0037235 | 190.8611 | 188.0584 | 0.9539 | 0.004973 | 189.4598 | -1.4013 | 189.9269 | 0.98772 | -0.0073057 | 0.98772 | -0.0073057
85.98 | -1.3097 | 0.0028134 | -0.0026494 | 190.9278 | 189.6181 | 0.8872 | 0.0046253 | 190.273 | -0.65483 | 190.4912 | 0.99196 | -0.0034139 | 0.99196 | -0.0034139
86 | -0.18335 | 0.003001 | -0.0019334 | 190.9061 | 190.7227 | 0.9089 | 0.0047384 | 190.8144 | -0.091676 | 190.845 | 0.99478 | -0.00047794 | 0.99478 | -0.00047794
86.02 | 1.362 | 0.0033761 | -0.00093088 | 190.8335 | 192.1955 | 0.9815 | 0.0051169 | 191.5145 | 0.68102 | 191.2875 | 0.99843 | 0.0035504 | 0.99843 | 0.0035504
86.04 | 2.5669 | 0.0035636 | -0.00042964 | 190.8446 | 193.4115 | 0.9704 | 0.005059 | 192.1281 | 1.2835 | 191.7002 | 1.0016 | 0.0066912 | 1.0016 | 0.0066912
86.06 | 3.6671 | 0.0039388 | 0.00014321 | 190.7996 | 194.4667 | 1.0154 | 0.0052936 | 192.6331 | 1.8335 | 192.022 | 1.0043 | 0.0095588 | 1.0043 | 0.0095588
86.08 | 4.8719 | 0.0041263 | 0.00093088 | 190.7818 | 195.6537 | 1.0332 | 0.0053864 | 193.2178 | 2.436 | 192.4058 | 1.0073 | 0.0127 | 1.0073 | 0.0127
86.1 | 5.8673 | 0.0045014 | 0.0014321 | 190.871 | 196.7383 | 0.944 | 0.0049214 | 193.8046 | 2.9336 | 192.8268 | 1.0104 | 0.015294 | 1.0104 | 0.015294
86.12 | 6.3912 | 0.004689 | 0.0019334 | 190.9191 | 197.3103 | 0.8959 | 0.0046706 | 194.1147 | 3.1956 | 193.0495 | 1.012 | 0.01666 | 1.012 | 0.01666
86.14 | 7.8842 | 0.0050641 | 0.0025062 | 189.868 | 197.7522 | 0.947 | 0.004937 | 193.8101 | 3.9421 | 192.4961 | 1.0104 | 0.020551 | 1.0104 | 0.020551
86.16 | 8.5914 | 0.0050641 | 0.0029359 | 190.9296 | 199.521 | 0.8854 | 0.0046159 | 195.2253 | 4.2957 | 193.7934 | 1.0178 | 0.022395 | 1.0178 | 0.022395
86.18 | 8.9057 | 0.0054392 | 0.0032939 | 191.038 | 199.9437 | 0.777 | 0.0040508 | 195.4909 | 4.4529 | 194.0066 | 1.0192 | 0.023214 | 1.0192 | 0.023214
86.2 | 9.4296 | 0.0056268 | 0.0035803 | 190.1471 | 199.5767 | 0.6679 | 0.003482 | 194.8619 | 4.7148 | 193.2903 | 1.0159 | 0.02458 | 1.0159 | 0.02458
86.22 | 9.8225 | 0.0060019 | 0.0038667 | 190.1725 | 199.995 | 0.6425 | 0.0033496 | 195.0837 | 4.9112 | 193.4467 | 1.017 | 0.025604 | 1.017 | 0.025604
86.24 | 9.8749 | 0.0060019 | 0.0038667 | 191.2242 | 201.0991 | 0.5908 | 0.0030801 | 196.1616 | 4.9374 | 194.5158 | 1.0227 | 0.025741 | 1.0227 | 0.025741
86.26 | 10.032 | 0.0061895 | 0.0040099 | 191.3057 | 201.3377 | 0.5093 | 0.0026552 | 196.3217 | 5.016 | 194.6497 | 1.0235 | 0.02615 | 1.0235 | 0.02615
86.28 | 9.9796 | 0.0061895 | 0.0040099 | 191.3568 | 201.3364 | 0.4582 | 0.0023888 | 196.3466 | 4.9898 | 194.6833 | 1.0236 | 0.026014 | 1.0236 | 0.026014
86.3 | 9.5605 | 0.0061895 | 0.0038667 | 191.4399 | 201.0004 | 0.3751 | 0.0019555 | 196.2202 | 4.7803 | 194.6267 | 1.023 | 0.024921 | 1.023 | 0.024921
86.32 | 9.4034 | 0.006377 | 0.0034371 | 191.5391 | 200.9425 | 0.2759 | 0.0014384 | 196.2408 | 4.7017 | 194.6736 | 1.0231 | 0.024512 | 1.0231 | 0.024512
86.34 | 8.5128 | 0.0061895 | 0.0029359 | 191.6635 | 200.1763 | 0.1515 | 0.00078982 | 195.9199 | 4.2564 | 194.5011 | 1.0214 | 0.02219 | 1.0214 | 0.02219
86.36 | 7.8318 | 0.0061895 | 0.0022198 | 191.7782 | 199.61 | 0.0368 | 0.00019185 | 195.6941 | 3.9159 | 194.3888 | 1.0202 | 0.020415 | 1.0202 | 0.020415
86.38 | 6.9936 | 0.0061895 | 0.0016469 | 191.904 | 198.8976 | -0.089 | -0.00046399 | 195.4008 | 3.4968 | 194.2352 | 1.0187 | 0.01823 | 1.0187 | 0.01823
86.4 | 5.8935 | 0.0060019 | 0.00071606 | 192.0653 | 197.9588 | -0.2503 | -0.0013049 | 195.012 | 2.9467 | 194.0298 | 1.0167 | 0.015362 | 1.0167 | 0.015362
86.42 | 4.741 | 0.0056268 | 0 | 192.1962 | 196.9372 | -0.3812 | -0.0019873 | 194.5667 | 2.3705 | 193.7765 | 1.0143 | 0.012358 | 1.0143 | 0.012358
86.44 | 3.8504 | 0.0052517 | -0.00078767 | 192.2723 | 196.1227 | -0.4573 | -0.0023841 | 194.1975 | 1.9252 | 193.5558 | 1.0124 | 0.010037 | 1.0124 | 0.010037
86.46 | 2.174 | 0.0048766 | -0.0017902 | 192.317 | 194.491 | -0.502 | -0.0026171 | 193.404 | 1.087 | 193.0417 | 1.0083 | 0.005667 | 1.0083 | 0.005667
86.48 | 1.624 | 0.004689 | -0.0024346 | 192.2836 | 193.9076 | -0.4686 | -0.002443 | 193.0956 | 0.81199 | 192.8249 | 1.0067 | 0.0042332 | 1.0067 | 0.0042332
86.5 | 0.23574 | 0.0045014 | -0.0034371 | 192.2554 | 192.4911 | -0.4404 | -0.002296 | 192.3733 | 0.11787 | 192.334 | 1.0029 | 0.0006145 | 1.0029 | 0.0006145
86.52 | -1.2573 | 0.0043139 | -0.0040099 | 192.2422 | 190.9849 | -0.4272 | -0.0022271 | 191.6136 | -0.62864 | 191.8231 | 0.99895 | -0.0032773 | 0.99895 | -0.0032773
86.54 | -2.5146 | 0.0039388 | -0.0047976 | 192.3103 | 189.7957 | -0.4953 | -0.0025822 | 191.053 | -1.2573 | 191.4721 | 0.99603 | -0.0065546 | 0.99603 | -0.0065546
86.56 | -3.7456 | 0.0037512 | -0.0055137 | 192.4285 | 188.6829 | -0.6135 | -0.0031984 | 190.5557 | -1.8728 | 191.18 | 0.99343 | -0.0097637 | 0.99343 | -0.0097637
86.58 | -4.8981 | 0.0033761 | -0.0061581 | 192.3821 | 187.484 | -0.5671 | -0.0029565 | 189.933 | -2.4491 | 190.7494 | 0.99019 | -0.012768 | 0.99019 | -0.012768
86.6 | -5.9197 | 0.0031885 | -0.0068742 | 192.3951 | 186.4754 | -0.5801 | -0.0030243 | 189.4353 | -2.9598 | 190.4219 | 0.98759 | -0.015431 | 0.98759 | -0.015431
86.62 | -7.046 | 0.0028134 | -0.007447 | 192.4224 | 185.3764 | -0.6074 | -0.0031666 | 188.8994 | -3.523 | 190.0737 | 0.9848 | -0.018367 | 0.9848 | -0.018367
86.64 | -7.4913 | 0.0026258 | -0.0076619 | 193.1948 | 185.7035 | -0.3798 | -0.00198 | 189.4492 | -3.7456 | 190.6977 | 0.98767 | -0.019527 | 0.98767 | -0.019527
86.66 | -8.2771 | 0.0024383 | -0.0082347 | 192.1863 | 183.9092 | -0.3713 | -0.0019357 | 188.0478 | -4.1385 | 189.4273 | 0.98036 | -0.021576 | 0.98036 | -0.021576
86.68 | -9.2724 | 0.0020632 | -0.0088076 | 193.243 | 183.9706 | -0.428 | -0.0022313 | 188.6068 | -4.6362 | 190.1522 | 0.98327 | -0.02417 | 0.98327 | -0.02417
86.7 | -9.3248 | 0.0018756 | -0.0088076 | 192.0567 | 182.7319 | -0.2417 | -0.0012601 | 187.3943 | -4.6624 | 188.9484 | 0.97695 | -0.024307 | 0.97695 | -0.024307
86.72 | -9.4296 | 0.0018756 | -0.009094 | 192.0187 | 182.5891 | -0.2037 | -0.001062 | 187.3039 | -4.7148 | 188.8755 | 0.97648 | -0.02458 | 0.97648 | -0.02458
86.74 | -9.8749 | 0.001688 | -0.0092372 | 191.968 | 182.0931 | -0.153 | -0.00079764 | 187.0306 | -4.9374 | 188.6764 | 0.97506 | -0.025741 | 0.97506 | -0.025741
86.76 | -9.8225 | 0.0015005 | -0.0092372 | 192.9034 | 183.0809 | -0.0884 | -0.00046086 | 187.9922 | -4.9112 | 189.6292 | 0.98007 | -0.025604 | 0.98007 | -0.025604
86.78 | -9.4558 | 0.0015005 | -0.0092372 | 192.8085 | 183.3527 | 0.0065 | 3.3887e-05 | 188.0806 | -4.7279 | 189.6566 | 0.98053 | -0.024648 | 0.98053 | -0.024648
86.8 | -9.6915 | 0.0013129 | -0.009094 | 192.7868 | 183.0953 | 0.0282 | 0.00014702 | 187.941 | -4.8458 | 189.5563 | 0.9798 | -0.025263 | 0.9798 | -0.025263
86.82 | -9.1414 | 0.0013129 | -0.0088076 | 191.6538 | 182.5124 | 0.1612 | 0.00084039 | 187.0831 | -4.5707 | 188.6067 | 0.97533 | -0.023829 | 0.97533 | -0.023829
86.84 | -8.3818 | 0.0013129 | -0.0082347 | 191.5423 | 183.1605 | 0.2727 | 0.0014217 | 187.3514 | -4.1909 | 188.7484 | 0.97673 | -0.021849 | 0.97673 | -0.021849
86.86 | -7.6746 | 0.0013129 | -0.0078051 | 192.3862 | 184.7116 | 0.4288 | 0.0022355 | 188.5489 | -3.8373 | 189.828 | 0.98297 | -0.020005 | 0.98297 | -0.020005
86.88 | -6.915 | 0.0013129 | -0.0068742 | 191.2452 | 184.3302 | 0.5698 | 0.0029706 | 187.7877 | -3.4575 | 188.9402 | 0.979 | -0.018025 | 0.979 | -0.018025
86.9 | -6.2602 | 0.0015005 | -0.0061581 | 191.1102 | 184.85 | 0.7048 | 0.0036744 | 187.9801 | -3.1301 | 189.0235 | 0.98001 | -0.016318 | 0.98001 | -0.016318
86.92 | -4.7672 | 0.001688 | -0.0052273 | 190.8268 | 186.0596 | 0.9882 | 0.0051518 | 188.4432 | -2.3836 | 189.2377 | 0.98242 | -0.012426 | 0.98242 | -0.012426
86.94 | -3.5623 | 0.0020632 | -0.004368 | 190.664 | 187.1017 | 1.151 | 0.0060006 | 188.8829 | -1.7811 | 189.4766 | 0.98471 | -0.0092857 | 0.98471 | -0.0092857
86.96 | -2.5407 | 0.0022507 | -0.0038667 | 190.7034 | 188.1627 | 1.1116 | 0.0057952 | 189.433 | -1.2704 | 189.8565 | 0.98758 | -0.0066229 | 0.98758 | -0.0066229
86.98 | -1.4144 | 0.0026258 | -0.002721 | 190.6331 | 189.2187 | 1.1819 | 0.0061617 | 189.9259 | -0.70722 | 190.1616 | 0.99015 | -0.003687 | 0.99015 | -0.003687
87 | 0.26193 | 0.0028134 | -0.0020766 | 190.6542 | 190.9161 | 1.1608 | 0.0060517 | 190.7852 | 0.13097 | 190.7415 | 0.99463 | 0.00068277 | 0.99463 | 0.00068277
87.02 | 1.2049 | 0.0031885 | -0.0013605 | 190.6763 | 191.8812 | 1.1387 | 0.0059364 | 191.2787 | 0.60244 | 191.0779 | 0.9972 | 0.0031408 | 0.9972 | 0.0031408
87.04 | 2.5669 | 0.0035636 | -0.00028642 | 190.6221 | 193.189 | 1.1929 | 0.006219 | 191.9056 | 1.2835 | 191.4777 | 1.0005 | 0.0066912 | 1.0005 | 0.0066912
87.06 | 3.3527 | 0.0039388 | 0.00014321 | 190.7723 | 194.125 | 1.0427 | 0.005436 | 192.4487 | 1.6764 | 191.8899 | 1.0033 | 0.0087395 | 1.0033 | 0.0087395
87.08 | 4.9767 | 0.0041263 | 0.0010025 | 190.683 | 195.6597 | 1.132 | 0.0059015 | 193.1714 | 2.4884 | 192.3419 | 1.0071 | 0.012973 | 1.0071 | 0.012973
87.1 | 5.8149 | 0.0043139 | 0.0012889 | 190.8864 | 196.7013 | 0.9286 | 0.0048411 | 193.7939 | 2.9075 | 192.8247 | 1.0103 | 0.015158 | 1.0103 | 0.015158
87.12 | 6.4697 | 0.004689 | 0.002005 | 190.8801 | 197.3498 | 0.9349 | 0.004874 | 194.115 | 3.2349 | 193.0367 | 1.012 | 0.016865 | 1.012 | 0.016865
87.14 | 7.9628 | 0.0048766 | 0.0026494 | 190.847 | 198.8098 | 0.968 | 0.0050465 | 194.8284 | 3.9814 | 193.5013 | 1.0157 | 0.020756 | 1.0157 | 0.020756
87.16 | 8.3818 | 0.0052517 | 0.0028642 | 189.9389 | 198.3207 | 0.8761 | 0.0045674 | 194.1298 | 4.1909 | 192.7328 | 1.0121 | 0.021849 | 1.0121 | 0.021849
87.18 | 8.9581 | 0.0054392 | 0.0033655 | 190.8995 | 199.8576 | 0.9155 | 0.0047728 | 195.3785 | 4.479 | 193.8855 | 1.0186 | 0.023351 | 1.0186 | 0.023351
87.2 | 9.5867 | 0.0056268 | 0.0036519 | 189.9037 | 199.4904 | 0.9113 | 0.0047509 | 194.6971 | 4.7934 | 193.0993 | 1.015 | 0.02499 | 1.015 | 0.02499
87.22 | 10.163 | 0.0058144 | 0.0038667 | 190.9702 | 201.1332 | 0.8448 | 0.0044042 | 196.0517 | 5.0815 | 194.3579 | 1.0221 | 0.026492 | 1.0221 | 0.026492
87.24 | 10.0582 | 0.0060019 | 0.0038667 | 190.1829 | 200.2411 | 0.6321 | 0.0032954 | 195.212 | 5.0291 | 193.5356 | 1.0177 | 0.026219 | 1.0177 | 0.026219
87.26 | 10.163 | 0.0061895 | 0.0040099 | 190.1761 | 200.3391 | 0.6389 | 0.0033308 | 195.2576 | 5.0815 | 193.5638 | 1.0179 | 0.026492 | 1.0179 | 0.026492
87.28 | 9.8225 | 0.0061895 | 0.0040816 | 191.2648 | 201.0873 | 0.5502 | 0.0028684 | 196.176 | 4.9112 | 194.539 | 1.0227 | 0.025604 | 1.0227 | 0.025604
87.3 | 9.7439 | 0.006377 | 0.0040099 | 191.3123 | 201.0562 | 0.5027 | 0.0026208 | 196.1842 | 4.8719 | 194.5603 | 1.0228 | 0.025399 | 1.0228 | 0.025399
87.32 | 9.2724 | 0.006377 | 0.0035803 | 191.4811 | 200.7535 | 0.3339 | 0.0017407 | 196.1173 | 4.6362 | 194.5719 | 1.0224 | 0.02417 | 1.0224 | 0.02417
87.34 | 8.539 | 0.006377 | 0.0030075 | 191.5712 | 200.1102 | 0.2438 | 0.001271 | 195.8407 | 4.2695 | 194.4175 | 1.021 | 0.022258 | 1.021 | 0.022258
87.36 | 7.8842 | 0.006377 | 0.002363 | 190.637 | 198.5212 | 0.178 | 0.00092798 | 194.5791 | 3.9421 | 193.2651 | 1.0144 | 0.020551 | 1.0144 | 0.020551
87.38 | 6.8364 | 0.0061895 | 0.0016469 | 191.8337 | 198.6701 | -0.0187 | -9.749e-05 | 195.2519 | 3.4182 | 194.1125 | 1.0179 | 0.01782 | 1.0179 | 0.01782
87.4 | 5.8935 | 0.0060019 | 0.00085927 | 191.9736 | 197.8671 | -0.1586 | -0.00082684 | 194.9203 | 2.9467 | 193.9381 | 1.0162 | 0.015362 | 1.0162 | 0.015362
87.42 | 4.7934 | 0.0056268 | 0.00014321 | 192.108 | 196.9014 | -0.293 | -0.0015275 | 194.5047 | 2.3967 | 193.7058 | 1.014 | 0.012495 | 1.014 | 0.012495
87.44 | 3.929 | 0.0054392 | -0.00042964 | 192.172 | 196.101 | -0.357 | -0.0018612 | 194.1365 | 1.9645 | 193.4817 | 1.0121 | 0.010242 | 1.0121 | 0.010242
87.46 | 2.436 | 0.0054392 | -0.0016469 | 192.3145 | 194.7505 | -0.4995 | -0.0026041 | 193.5325 | 1.218 | 193.1265 | 1.009 | 0.0063498 | 1.009 | 0.0063498
87.48 | 1.3359 | 0.0050641 | -0.002363 | 192.2435 | 193.5794 | -0.4285 | -0.0022339 | 192.9114 | 0.66793 | 192.6888 | 1.0057 | 0.0034821 | 1.0057 | 0.0034821
87.5 | 0.13097 | 0.004689 | -0.0032939 | 192.241 | 192.372 | -0.426 | -0.0022209 | 192.3065 | 0.065483 | 192.2847 | 1.0026 | 0.00034139 | 1.0026 | 0.00034139
87.52 | -1.5192 | 0.0043139 | -0.0042248 | 192.3356 | 190.8164 | -0.5206 | -0.0027141 | 191.576 | -0.7596 | 191.8292 | 0.99875 | -0.0039601 | 0.99875 | -0.0039601
87.54 | -2.3574 | 0.0039388 | -0.0047976 | 192.2584 | 189.901 | -0.4434 | -0.0023116 | 191.0797 | -1.1787 | 191.4726 | 0.99617 | -0.006145 | 0.99617 | -0.006145
87.56 | -3.5361 | 0.0037512 | -0.0055137 | 192.323 | 188.7869 | -0.508 | -0.0026484 | 190.555 | -1.768 | 191.1443 | 0.99343 | -0.0092174 | 0.99343 | -0.0092174
87.58 | -4.741 | 0.0037512 | -0.0061581 | 192.3687 | 187.6277 | -0.5537 | -0.0028866 | 189.9982 | -2.3705 | 190.7884 | 0.99053 | -0.012358 | 0.99053 | -0.012358
87.6 | -5.7363 | 0.0033761 | -0.0065878 | 192.3594 | 186.6231 | -0.5444 | -0.0028382 | 189.4912 | -2.8682 | 190.4473 | 0.98789 | -0.014953 | 0.98789 | -0.014953
87.62 | -6.9412 | 0.003001 | -0.007447 | 192.3538 | 185.4126 | -0.5388 | -0.002809 | 188.8832 | -3.4706 | 190.0401 | 0.98472 | -0.018094 | 0.98472 | -0.018094
87.64 | -7.596 | 0.0026258 | -0.0078051 | 193.1893 | 185.5933 | -0.3743 | -0.0019514 | 189.3913 | -3.798 | 190.6573 | 0.98736 | -0.0198 | 0.98736 | -0.0198
87.66 | -8.5128 | 0.0024383 | -0.0082347 | 192.2443 | 183.7315 | -0.4293 | -0.0022381 | 187.9879 | -4.2564 | 189.4067 | 0.98005 | -0.02219 | 0.98005 | -0.02219
87.68 | -8.9319 | 0.0022507 | -0.0086644 | 192.1898 | 183.2579 | -0.3748 | -0.001954 | 187.7238 | -4.466 | 189.2125 | 0.97867 | -0.023283 | 0.97867 | -0.023283
87.7 | -9.6391 | 0.0020632 | -0.0088076 | 192.0884 | 182.4493 | -0.2734 | -0.0014253 | 187.2688 | -4.8196 | 188.8754 | 0.9763 | -0.025126 | 0.9763 | -0.025126
87.72 | -9.6653 | 0.0018756 | -0.009094 | 193.0034 | 183.3381 | -0.1884 | -0.0009822 | 188.1707 | -4.8327 | 189.7816 | 0.981 | -0.025194 | 0.981 | -0.025194
87.74 | -9.7439 | 0.001688 | -0.0092372 | 193.0136 | 183.2697 | -0.1986 | -0.0010354 | 188.1417 | -4.8719 | 189.7656 | 0.98085 | -0.025399 | 0.98085 | -0.025399
87.76 | -9.6391 | 0.001688 | -0.0092372 | 191.9244 | 182.2853 | -0.1094 | -0.00057034 | 187.1048 | -4.8196 | 188.7114 | 0.97544 | -0.025126 | 0.97544 | -0.025126
87.78 | -9.6391 | 0.0015005 | -0.009094 | 191.8707 | 182.2316 | -0.0557 | -0.00029038 | 187.0511 | -4.8196 | 188.6577 | 0.97516 | -0.025126 | 0.97516 | -0.025126
87.8 | -9.4296 | 0.0015005 | -0.009094 | 191.758 | 182.3284 | 0.057 | 0.00029716 | 187.0432 | -4.7148 | 188.6148 | 0.97512 | -0.02458 | 0.97512 | -0.02458
87.82 | -9.2724 | 0.0015005 | -0.0088076 | 191.7081 | 182.4357 | 0.1069 | 0.00055731 | 187.0719 | -4.6362 | 188.6173 | 0.97527 | -0.02417 | 0.97527 | -0.02417
87.84 | -8.6438 | 0.0013129 | -0.0083063 | 191.5342 | 182.8904 | 0.2808 | 0.0014639 | 187.2123 | -4.3219 | 188.6529 | 0.976 | -0.022532 | 0.976 | -0.022532
87.86 | -7.6484 | 0.0013129 | -0.0075903 | 192.3412 | 184.6928 | 0.4738 | 0.0024701 | 188.517 | -3.8242 | 189.7917 | 0.98281 | -0.019937 | 0.98281 | -0.019937
87.88 | -6.7317 | 0.0015005 | -0.0070174 | 191.263 | 184.5313 | 0.552 | 0.0028778 | 187.8972 | -3.3658 | 189.0191 | 0.97957 | -0.017547 | 0.97957 | -0.017547
87.9 | -5.9459 | 0.001688 | -0.0063013 | 191.0603 | 185.1144 | 0.7547 | 0.0039345 | 188.0874 | -2.9729 | 189.0783 | 0.98057 | -0.015499 | 0.98057 | -0.015499
87.92 | -4.7672 | 0.0018756 | -0.0051556 | 190.868 | 186.1008 | 0.947 | 0.004937 | 188.4844 | -2.3836 | 189.2789 | 0.98264 | -0.012426 | 0.98264 | -0.012426
87.94 | -3.4051 | 0.0018756 | -0.0045112 | 190.738 | 187.3329 | 1.077 | 0.0056148 | 189.0354 | -1.7026 | 189.603 | 0.98551 | -0.0088761 | 0.98551 | -0.0088761
87.96 | -2.9598 | 0.0022507 | -0.0037235 | 190.7744 | 187.8146 | 1.0406 | 0.005425 | 189.2945 | -1.4799 | 189.7878 | 0.98686 | -0.0077153 | 0.98686 | -0.0077153
87.98 | -1.2311 | 0.0026258 | -0.002721 | 190.7485 | 189.5174 | 1.0665 | 0.00556 | 190.133 | -0.61554 | 190.3381 | 0.99123 | -0.003209 | 0.99123 | -0.003209
88 | -0.07858 | 0.003001 | -0.0020766 | 190.7991 | 190.7205 | 1.0159 | 0.0052962 | 190.7598 | -0.03929 | 190.7729 | 0.9945 | -0.00020483 | 0.9945 | -0.00020483
88.02 | 1.5192 | 0.0033761 | -0.0010741 | 190.6763 | 192.1955 | 1.1387 | 0.0059364 | 191.4359 | 0.7596 | 191.1827 | 0.99802 | 0.0039601 | 0.99802 | 0.0039601
88.04 | 2.4884 | 0.0035636 | -0.00042964 | 190.8303 | 193.3187 | 0.9847 | 0.0051336 | 192.0745 | 1.2442 | 191.6598 | 1.0014 | 0.0064864 | 1.0014 | 0.0064864
88.06 | 3.6147 | 0.0037512 | 0.00014321 | 190.7818 | 194.3965 | 1.0332 | 0.0053864 | 192.5891 | 1.8073 | 191.9867 | 1.004 | 0.0094223 | 1.004 | 0.0094223
88.08 | 4.9243 | 0.0041263 | 0.0010025 | 190.6815 | 195.6058 | 1.1335 | 0.0059093 | 193.1437 | 2.4622 | 192.3229 | 1.0069 | 0.012836 | 1.0069 | 0.012836
88.1 | 5.7363 | 0.0045014 | 0.0013605 | 190.8248 | 196.5611 | 0.9902 | 0.0051623 | 193.693 | 2.8682 | 192.7369 | 1.0098 | 0.014953 | 1.0098 | 0.014953
88.12 | 6.6793 | 0.0048766 | 0.002005 | 190.7848 | 197.4641 | 1.0302 | 0.0053708 | 194.1244 | 3.3396 | 193.0112 | 1.012 | 0.017411 | 1.012 | 0.017411
88.14 | 7.7532 | 0.0050641 | 0.0025062 | 190.8032 | 198.5564 | 1.0118 | 0.0052749 | 194.6798 | 3.8766 | 193.3876 | 1.0149 | 0.02021 | 1.0149 | 0.02021
88.16 | 8.2771 | 0.0052517 | 0.0027926 | 190.9191 | 199.1962 | 0.8959 | 0.0046706 | 195.0576 | 4.1385 | 193.6781 | 1.0169 | 0.021576 | 1.0169 | 0.021576
88.18 | 8.7485 | 0.0054392 | 0.0033655 | 190.8852 | 199.6337 | 0.9298 | 0.0048474 | 195.2595 | 4.3743 | 193.8014 | 1.018 | 0.022805 | 1.018 | 0.022805
88.2 | 9.3772 | 0.0056268 | 0.0037235 | 190.8834 | 200.2606 | 0.9316 | 0.0048568 | 195.572 | 4.6886 | 194.0091 | 1.0196 | 0.024443 | 1.0196 | 0.024443
88.22 | 10.1106 | 0.0058144 | 0.0038667 | 190.9587 | 201.0693 | 0.8563 | 0.0044642 | 196.014 | 5.0553 | 194.3289 | 1.0219 | 0.026355 | 1.0219 | 0.026355
88.24 | 9.9796 | 0.0060019 | 0.0038667 | 191.088 | 201.0676 | 0.727 | 0.0037901 | 196.0778 | 4.9898 | 194.4145 | 1.0222 | 0.026014 | 1.0222 | 0.026014
88.26 | 10.1368 | 0.0060019 | 0.0040099 | 191.1096 | 201.2464 | 0.7054 | 0.0036775 | 196.178 | 5.0684 | 194.4885 | 1.0227 | 0.026423 | 1.0227 | 0.026423
88.28 | 9.7701 | 0.0061895 | 0.0040099 | 191.2427 | 201.0128 | 0.5723 | 0.0029836 | 196.1277 | 4.885 | 194.4994 | 1.0225 | 0.025467 | 1.0225 | 0.025467
88.3 | 9.6129 | 0.0061895 | 0.0038667 | 191.2384 | 200.8513 | 0.5766 | 0.003006 | 196.0449 | 4.8065 | 194.4427 | 1.0221 | 0.025058 | 1.0221 | 0.025058
88.32 | 9.2986 | 0.0061895 | 0.0035803 | 191.3388 | 200.6374 | 0.4762 | 0.0024826 | 195.9881 | 4.6493 | 194.4383 | 1.0218 | 0.024238 | 1.0218 | 0.024238
88.34 | 8.4604 | 0.006377 | 0.0029359 | 191.5193 | 199.9797 | 0.2957 | 0.0015416 | 195.7495 | 4.2302 | 194.3394 | 1.0205 | 0.022054 | 1.0205 | 0.022054
88.36 | 7.8056 | 0.006377 | 0.002363 | 191.618 | 199.4236 | 0.197 | 0.001027 | 195.5208 | 3.9028 | 194.2199 | 1.0193 | 0.020347 | 1.0193 | 0.020347
88.38 | 6.7055 | 0.0061895 | 0.0016469 | 191.801 | 198.5065 | 0.014 | 7.2987e-05 | 195.1537 | 3.3527 | 194.0362 | 1.0174 | 0.017479 | 1.0174 | 0.017479
88.4 | 5.7887 | 0.0061895 | 0.00085927 | 191.9774 | 197.7661 | -0.1624 | -0.00084665 | 194.8718 | 2.8944 | 193.907 | 1.0159 | 0.015089 | 1.0159 | 0.015089
88.42 | 4.9243 | 0.0060019 | 0.00014321 | 192.1364 | 197.0607 | -0.3214 | -0.0016756 | 194.5986 | 2.4622 | 193.7778 | 1.0145 | 0.012836 | 1.0145 | 0.012836
88.44 | 3.8766 | 0.0058144 | -0.00042964 | 192.2836 | 196.1602 | -0.4686 | -0.002443 | 194.2219 | 1.9383 | 193.5758 | 1.0125 | 0.010105 | 1.0125 | 0.010105
88.46 | 2.5146 | 0.0052517 | -0.0016469 | 192.4137 | 194.9283 | -0.5987 | -0.0031212 | 193.671 | 1.2573 | 193.2519 | 1.0097 | 0.0065546 | 1.0097 | 0.0065546
88.48 | 1.2835 | 0.0048766 | -0.0024346 | 192.3657 | 193.6492 | -0.5507 | -0.002871 | 193.0074 | 0.64173 | 192.7935 | 1.0062 | 0.0033456 | 1.0062 | 0.0033456
88.5 | 0.18335 | 0.0045014 | -0.0032939 | 192.3834 | 192.5668 | -0.5684 | -0.0029633 | 192.4751 | 0.091676 | 192.4445 | 1.0034 | 0.00047794 | 1.0034 | 0.00047794
88.52 | -1.4406 | 0.0043139 | -0.0042248 | 192.3356 | 190.895 | -0.5206 | -0.0027141 | 191.6153 | -0.72031 | 191.8554 | 0.99896 | -0.0037553 | 0.99896 | -0.0037553
88.54 | -2.3836 | 0.0041263 | -0.0047976 | 192.2146 | 189.831 | -0.3996 | -0.0020833 | 191.0228 | -1.1918 | 191.4201 | 0.99587 | -0.0062132 | 0.99587 | -0.0062132
88.56 | -3.5885 | 0.0037512 | -0.0055137 | 192.2731 | 188.6846 | -0.4581 | -0.0023882 | 190.4789 | -1.7942 | 191.0769 | 0.99303 | -0.009354 | 0.99303 | -0.009354
88.58 | -4.8458 | 0.0033761 | -0.0060149 | 192.1893 | 187.3435 | -0.3743 | -0.0019514 | 189.7664 | -2.4229 | 190.574 | 0.98932 | -0.012631 | 0.98932 | -0.012631
88.6 | -5.7887 | 0.003001 | -0.006731 | 192.2313 | 186.4426 | -0.4163 | -0.0021703 | 189.3369 | -2.8944 | 190.3017 | 0.98708 | -0.015089 | 0.98708 | -0.015089
88.62 | -6.9936 | 0.0026258 | -0.0073038 | 193.187 | 186.1934 | -0.372 | -0.0019394 | 189.6902 | -3.4968 | 190.8558 | 0.98892 | -0.01823 | 0.98892 | -0.01823
88.64 | -7.1246 | 0.0026258 | -0.0078051 | 192.0938 | 184.9692 | -0.2788 | -0.0014535 | 188.5315 | -3.5623 | 189.7189 | 0.98288 | -0.018571 | 0.98288 | -0.018571
88.66 | -8.4342 | 0.0024383 | -0.0083779 | 193.1 | 184.6658 | -0.285 | -0.0014858 | 188.8829 | -4.2171 | 190.2886 | 0.98471 | -0.021985 | 0.98471 | -0.021985
88.68 | -9.0629 | 0.0020632 | -0.0086644 | 193.044 | 183.9811 | -0.229 | -0.0011939 | 188.5126 | -4.5314 | 190.023 | 0.98278 | -0.023624 | 0.98278 | -0.023624
88.7 | -9.3772 | 0.0018756 | -0.0089508 | 191.9563 | 182.5791 | -0.1413 | -0.00073665 | 187.2677 | -4.6886 | 188.8306 | 0.97629 | -0.024443 | 0.97629 | -0.024443
88.72 | -9.6653 | 0.001688 | -0.0092372 | 191.9839 | 182.3186 | -0.1689 | -0.00088054 | 187.1512 | -4.8327 | 188.7621 | 0.97569 | -0.025194 | 0.97569 | -0.025194
88.74 | -10.4249 | 0.0015005 | -0.0093804 | 191.9632 | 181.5383 | -0.1482 | -0.00077262 | 186.7507 | -5.2125 | 188.4882 | 0.9736 | -0.027174 | 0.9736 | -0.027174
88.76 | -9.9272 | 0.0015005 | -0.0092372 | 191.8085 | 181.8813 | 0.0065 | 3.3887e-05 | 186.8449 | -4.9636 | 188.4994 | 0.97409 | -0.025877 | 0.97409 | -0.025877
88.78 | -9.7177 | 0.0015005 | -0.0092372 | 191.7634 | 182.0457 | 0.0516 | 0.00026901 | 186.9046 | -4.8588 | 188.5242 | 0.9744 | -0.025331 | 0.9744 | -0.025331
88.8 | -9.7439 | 0.0015005 | -0.009094 | 191.7018 | 181.9579 | 0.1132 | 0.00059015 | 186.8299 | -4.8719 | 188.4538 | 0.97401 | -0.025399 | 0.97401 | -0.025399
88.82 | -9.1676 | 0.0015005 | -0.0088076 | 191.5952 | 182.4276 | 0.2198 | 0.0011459 | 187.0114 | -4.5838 | 188.5393 | 0.97496 | -0.023897 | 0.97496 | -0.023897
88.84 | -8.6438 | 0.0015005 | -0.0083779 | 191.5355 | 182.8917 | 0.2795 | 0.0014571 | 187.2136 | -4.3219 | 188.6542 | 0.97601 | -0.022532 | 0.97601 | -0.022532
88.86 | -7.7794 | 0.0015005 | -0.0075903 | 191.3388 | 183.5594 | 0.4762 | 0.0024826 | 187.4491 | -3.8897 | 188.7457 | 0.97724 | -0.020278 | 0.97724 | -0.020278
88.88 | -6.7841 | 0.0015005 | -0.006731 | 191.2037 | 184.4196 | 0.6113 | 0.0031869 | 187.8117 | -3.392 | 188.9423 | 0.97913 | -0.017684 | 0.97913 | -0.017684
88.9 | -5.7625 | 0.001688 | -0.0058001 | 191.9653 | 186.2028 | 0.8497 | 0.0044298 | 189.084 | -2.8813 | 190.0445 | 0.98576 | -0.015021 | 0.98576 | -0.015021
88.92 | -4.741 | 0.0020632 | -0.005084 | 190.8943 | 186.1533 | 0.9207 | 0.0047999 | 188.5238 | -2.3705 | 189.314 | 0.98284 | -0.012358 | 0.98284 | -0.012358
88.94 | -3.798 | 0.0022507 | -0.0044396 | 190.841 | 187.043 | 0.974 | 0.0050778 | 188.942 | -1.899 | 189.575 | 0.98502 | -0.0099002 | 0.98502 | -0.0099002
88.96 | -2.2264 | 0.0026258 | -0.0034371 | 190.765 | 188.5386 | 1.05 | 0.005474 | 189.6518 | -1.1132 | 190.0229 | 0.98872 | -0.0058036 | 0.98872 | -0.0058036
88.98 | -1.3097 | 0.003001 | -0.002721 | 190.8112 | 189.5015 | 1.0038 | 0.0052332 | 190.1564 | -0.65483 | 190.3746 | 0.99135 | -0.0034139 | 0.99135 | -0.0034139
89 | -0.18335 | 0.0031885 | -0.0017185 | 190.7806 | 190.5972 | 1.0344 | 0.0053927 | 190.6889 | -0.091676 | 190.7195 | 0.99413 | -0.00047794 | 0.99413 | -0.00047794
89.02 | 1.5716 | 0.0033761 | -0.0010741 | 190.7761 | 192.3477 | 1.0389 | 0.0054162 | 191.5619 | 0.7858 | 191.3 | 0.99868 | 0.0040966 | 0.99868 | 0.0040966
89.04 | 2.3574 | 0.0037512 | -0.00042964 | 190.8075 | 193.1649 | 1.0075 | 0.0052525 | 191.9862 | 1.1787 | 191.5933 | 1.0009 | 0.006145 | 1.0009 | 0.006145
89.06 | 3.5623 | 0.0039388 | 0.00028642 | 190.6596 | 194.2219 | 1.1554 | 0.0060235 | 192.4407 | 1.7811 | 191.847 | 1.0033 | 0.0092857 | 1.0033 | 0.0092857
89.08 | 4.9767 | 0.0043139 | 0.00085927 | 190.7368 | 195.7135 | 1.0782 | 0.005621 | 193.2252 | 2.4884 | 192.3957 | 1.0074 | 0.012973 | 1.0074 | 0.012973
89.1 | 5.7101 | 0.004689 | 0.0013605 | 190.8557 | 196.5658 | 0.9593 | 0.0050012 | 193.7108 | 2.8551 | 192.7591 | 1.0099 | 0.014884 | 1.0099 | 0.014884
89.12 | 6.9674 | 0.0048766 | 0.0022198 | 190.7939 | 197.7613 | 1.0211 | 0.0053234 | 194.2776 | 3.4837 | 193.1164 | 1.0128 | 0.018162 | 1.0128 | 0.018162
89.14 | 7.6222 | 0.0050641 | 0.0025062 | 190.9031 | 198.5253 | 0.9119 | 0.0047541 | 194.7142 | 3.8111 | 193.4438 | 1.0151 | 0.019869 | 1.0151 | 0.019869
89.16 | 8.6176 | 0.0054392 | 0.0029359 | 190.8557 | 199.4733 | 0.9593 | 0.0050012 | 195.1645 | 4.3088 | 193.7282 | 1.0175 | 0.022463 | 1.0175 | 0.022463
89.18 | 9.1153 | 0.0056268 | 0.0034371 | 190.9236 | 200.0389 | 0.8914 | 0.0046472 | 195.4812 | 4.5576 | 193.962 | 1.0191 | 0.023761 | 1.0191 | 0.023761
89.2 | 9.5605 | 0.0058144 | 0.0035803 | 191.0295 | 200.59 | 0.7855 | 0.0040951 | 195.8098 | 4.7803 | 194.2163 | 1.0208 | 0.024921 | 1.0208 | 0.024921
89.22 | 9.8487 | 0.0060019 | 0.0038667 | 191.0128 | 200.8615 | 0.8022 | 0.0041822 | 195.9371 | 4.9243 | 194.2957 | 1.0215 | 0.025672 | 1.0215 | 0.025672
89.24 | 9.6391 | 0.0061895 | 0.0040099 | 191.1306 | 200.7697 | 0.6844 | 0.003568 | 195.9502 | 4.8196 | 194.3436 | 1.0216 | 0.025126 | 1.0216 | 0.025126
89.26 | 10.0844 | 0.0061895 | 0.0041532 | 191.1772 | 201.2616 | 0.6378 | 0.0033251 | 196.2194 | 5.0422 | 194.5387 | 1.023 | 0.026287 | 1.023 | 0.026287
89.28 | 10.0058 | 0.006377 | 0.0041532 | 191.236 | 201.2418 | 0.579 | 0.0030185 | 196.2389 | 5.0029 | 194.5713 | 1.0231 | 0.026082 | 1.0231 | 0.026082
89.3 | 9.4558 | 0.006377 | 0.0038667 | 191.3185 | 200.7743 | 0.4965 | 0.0025884 | 196.0464 | 4.7279 | 194.4704 | 1.0221 | 0.024648 | 1.0221 | 0.024648
89.32 | 9.2724 | 0.0065646 | 0.0034371 | 191.4553 | 200.7277 | 0.3597 | 0.0018752 | 196.0915 | 4.6362 | 194.5461 | 1.0223 | 0.02417 | 1.0223 | 0.02417
89.34 | 8.4604 | 0.0065646 | 0.0029359 | 191.5928 | 200.0532 | 0.2222 | 0.0011584 | 195.823 | 4.2302 | 194.4129 | 1.0209 | 0.022054 | 1.0209 | 0.022054
89.36 | 7.6484 | 0.0065646 | 0.002363 | 191.7394 | 199.3878 | 0.0756 | 0.00039413 | 195.5636 | 3.8242 | 194.2889 | 1.0195 | 0.019937 | 1.0195 | 0.019937
89.38 | 6.9674 | 0.006377 | 0.0017902 | 191.8683 | 198.8357 | -0.0533 | -0.00027787 | 195.352 | 3.4837 | 194.1908 | 1.0184 | 0.018162 | 1.0184 | 0.018162
89.4 | 5.8935 | 0.0061895 | 0.00085927 | 192.0611 | 197.9546 | -0.2461 | -0.001283 | 195.0078 | 2.9467 | 194.0256 | 1.0166 | 0.015362 | 1.0166 | 0.015362
89.42 | 4.8981 | 0.0060019 | 0 | 192.2239 | 197.122 | -0.4089 | -0.0021317 | 194.673 | 2.4491 | 193.8566 | 1.0149 | 0.012768 | 1.0149 | 0.012768
89.44 | 3.6147 | 0.0056268 | -0.00064446 | 192.2401 | 195.8548 | -0.4251 | -0.0022162 | 194.0474 | 1.8073 | 193.445 | 1.0116 | 0.0094223 | 1.0116 | 0.0094223
89.46 | 2.5669 | 0.0052517 | -0.0016469 | 192.2942 | 194.8611 | -0.4792 | -0.0024982 | 193.5777 | 1.2835 | 193.1498 | 1.0092 | 0.0066912 | 1.0092 | 0.0066912
89.48 | 1.1525 | 0.0048766 | -0.0024346 | 192.2473 | 193.3998 | -0.4323 | -0.0022537 | 192.8236 | 0.57625 | 192.6315 | 1.0053 | 0.0030042 | 1.0053 | 0.0030042
89.5 | 0.10477 | 0.004689 | -0.0032939 | 192.2996 | 192.4044 | -0.4846 | -0.0025264 | 192.352 | 0.052387 | 192.3345 | 1.0028 | 0.00027311 | 1.0028 | 0.00027311
89.52 | -1.2835 | 0.0043139 | -0.0040099 | 192.1732 | 190.8897 | -0.3582 | -0.0018674 | 191.5315 | -0.64173 | 191.7454 | 0.99852 | -0.0033456 | 0.99852 | -0.0033456
89.54 | -2.3574 | 0.0039388 | -0.004726 | 192.1678 | 189.8104 | -0.3528 | -0.0018393 | 190.9891 | -1.1787 | 191.382 | 0.99569 | -0.006145 | 0.99569 | -0.006145
89.56 | -3.6932 | 0.0037512 | -0.0055137 | 192.2325 | 188.5393 | -0.4175 | -0.0021766 | 190.3859 | -1.8466 | 191.0014 | 0.99255 | -0.0096271 | 0.99255 | -0.0096271
89.58 | -4.9243 | 0.0035636 | -0.0061581 | 192.1653 | 187.241 | -0.3503 | -0.0018262 | 189.7031 | -2.4622 | 190.5239 | 0.98899 | -0.012836 | 0.98899 | -0.012836
89.6 | -5.9721 | 0.0031885 | -0.0068742 | 192.1487 | 186.1766 | -0.3337 | -0.0017397 | 189.1627 | -2.986 | 190.158 | 0.98617 | -0.015567 | 0.98617 | -0.015567
89.62 | -6.915 | 0.003001 | -0.0073038 | 192.1473 | 185.2323 | -0.3323 | -0.0017324 | 188.6898 | -3.4575 | 189.8423 | 0.98371 | -0.018025 | 0.98371 | -0.018025
89.64 | -7.6222 | 0.0026258 | -0.0077335 | 192.1247 | 184.5025 | -0.3097 | -0.0016146 | 188.3136 | -3.8111 | 189.584 | 0.98175 | -0.019869 | 0.98175 | -0.019869
89.66 | -8.2509 | 0.0024383 | -0.0082347 | 192.0698 | 183.8189 | -0.2548 | -0.0013284 | 187.9444 | -4.1254 | 189.3195 | 0.97982 | -0.021507 | 0.97982 | -0.021507
89.68 | -9.1676 | 0.0022507 | -0.0086644 | 192.1 | 182.9324 | -0.285 | -0.0014858 | 187.5162 | -4.5838 | 189.0441 | 0.97759 | -0.023897 | 0.97759 | -0.023897
89.7 | -9.482 | 0.0020632 | -0.0089508 | 192.0409 | 182.5589 | -0.2259 | -0.0011777 | 187.2999 | -4.741 | 188.8802 | 0.97646 | -0.024716 | 0.97646 | -0.024716
89.72 | -9.6915 | 0.0018756 | -0.009094 | 191.9274 | 182.2359 | -0.1124 | -0.00058598 | 187.0816 | -4.8458 | 188.6969 | 0.97532 | -0.025263 | 0.97532 | -0.025263
89.74 | -9.7439 | 0.0018756 | -0.009094 | 191.8505 | 182.1066 | -0.0355 | -0.00018507 | 186.9786 | -4.8719 | 188.6025 | 0.97479 | -0.025399 | 0.97479 | -0.025399
89.76 | -9.8487 | 0.001688 | -0.009094 | 191.7523 | 181.9036 | 0.0627 | 0.00032688 | 186.828 | -4.9243 | 188.4694 | 0.974 | -0.025672 | 0.974 | -0.025672
89.78 | -9.5605 | 0.0015005 | -0.009094 | 191.7006 | 182.1401 | 0.1144 | 0.00059641 | 186.9203 | -4.7803 | 188.5138 | 0.97448 | -0.024921 | 0.97448 | -0.024921
89.8 | -9.4296 | 0.0015005 | -0.009094 | 191.6808 | 182.2512 | 0.1342 | 0.00069963 | 186.966 | -4.7148 | 188.5376 | 0.97472 | -0.02458 | 0.97472 | -0.02458
89.82 | -9.1153 | 0.0015005 | -0.0088076 | 191.6334 | 182.5181 | 0.1816 | 0.00094675 | 187.0758 | -4.5576 | 188.595 | 0.97529 | -0.023761 | 0.97529 | -0.023761
89.84 | -8.6176 | 0.0015005 | -0.0083779 | 192.5328 | 183.9152 | 0.2822 | 0.0014712 | 188.224 | -4.3088 | 189.6603 | 0.98128 | -0.022463 | 0.98128 | -0.022463
89.86 | -7.8318 | 0.0015005 | -0.0075903 | 191.3408 | 183.509 | 0.4742 | 0.0024722 | 187.4249 | -3.9159 | 188.7302 | 0.97711 | -0.020415 | 0.97711 | -0.020415
89.88 | -6.6269 | 0.001688 | -0.0065878 | 191.1021 | 184.4752 | 0.7129 | 0.0037166 | 187.7887 | -3.3134 | 188.8931 | 0.97901 | -0.017274 | 0.97901 | -0.017274
89.9 | -5.7887 | 0.0018756 | -0.0058001 | 190.9302 | 185.1415 | 0.8848 | 0.0046128 | 188.0358 | -2.8944 | 189.0006 | 0.9803 | -0.015089 | 0.9803 | -0.015089
89.92 | -4.5838 | 0.0020632 | -0.0051556 | 190.7893 | 186.2055 | 1.0257 | 0.0053473 | 188.4974 | -2.2919 | 189.2614 | 0.9827 | -0.011949 | 0.9827 | -0.011949
89.94 | -3.8504 | 0.0022507 | -0.0045112 | 190.7391 | 186.8887 | 1.0759 | 0.005609 | 188.8139 | -1.9252 | 189.4556 | 0.98435 | -0.010037 | 0.98435 | -0.010037
89.96 | -2.5669 | 0.0026258 | -0.0034371 | 190.7583 | 188.1914 | 1.0567 | 0.005509 | 189.4748 | -1.2835 | 189.9027 | 0.9878 | -0.0066912 | 0.9878 | -0.0066912
89.98 | -1.2049 | 0.0028134 | -0.002721 | 190.7723 | 189.5674 | 1.0427 | 0.005436 | 190.1699 | -0.60244 | 190.3707 | 0.99142 | -0.0031408 | 0.99142 | -0.0031408
90 | -0.20955 | 0.0031885 | -0.0017902 | 190.7374 | 190.5279 | 1.0776 | 0.0056179 | 190.6326 | -0.10477 | 190.6676 | 0.99384 | -0.00054622 | 0.99384 | -0.00054622
90.02 | 1.4144 | 0.0035636 | -0.0010741 | 190.7662 | 192.1806 | 1.0488 | 0.0054678 | 191.4734 | 0.70722 | 191.2377 | 0.99822 | 0.003687 | 0.99822 | 0.003687
90.04 | 2.4098 | 0.0039388 | -0.00035803 | 190.8112 | 193.221 | 1.0038 | 0.0052332 | 192.0161 | 1.2049 | 191.6145 | 1.001 | 0.0062815 | 1.001 | 0.0062815
90.06 | 3.798 | 0.0041263 | 0.00042964 | 190.7244 | 194.5224 | 1.0906 | 0.0056857 | 192.6234 | 1.899 | 191.9904 | 1.0042 | 0.0099002 | 1.0042 | 0.0099002
90.08 | 4.8719 | 0.0045014 | 0.00071606 | 190.7947 | 195.6666 | 1.0203 | 0.0053192 | 193.2307 | 2.436 | 192.4187 | 1.0074 | 0.0127 | 1.0074 | 0.0127
90.1 | 5.7101 | 0.004689 | 0.0016469 | 190.7786 | 196.4887 | 1.0364 | 0.0054031 | 193.6337 | 2.8551 | 192.682 | 1.0095 | 0.014884 | 1.0095 | 0.014884
90.12 | 6.8364 | 0.0048766 | 0.0020766 | 190.8014 | 197.6378 | 1.0136 | 0.0052843 | 194.2196 | 3.4182 | 193.0802 | 1.0125 | 0.01782 | 1.0125 | 0.01782
90.14 | 7.5699 | 0.0052517 | 0.0024346 | 190.9025 | 198.4724 | 0.9125 | 0.0047572 | 194.6874 | 3.7849 | 193.4258 | 1.015 | 0.019732 | 1.015 | 0.019732
90.16 | 8.3295 | 0.0054392 | 0.0030075 | 190.8038 | 199.1333 | 1.0112 | 0.0052717 | 194.9685 | 4.1647 | 193.5803 | 1.0164 | 0.021712 | 1.0164 | 0.021712
90.18 | 9.3772 | 0.0056268 | 0.0035087 | 190.7917 | 200.1689 | 1.0233 | 0.0053348 | 195.4803 | 4.6886 | 193.9174 | 1.0191 | 0.024443 | 1.0191 | 0.024443
90.2 | 9.1153 | 0.0058144 | 0.0037235 | 190.9128 | 200.0281 | 0.9022 | 0.0047035 | 195.4704 | 4.5576 | 193.9512 | 1.0191 | 0.023761 | 1.0191 | 0.023761
90.22 | 10.294 | 0.0060019 | 0.0038667 | 190.9567 | 201.2507 | 0.8583 | 0.0044746 | 196.1037 | 5.147 | 194.388 | 1.0224 | 0.026833 | 1.0224 | 0.026833
90.24 | 9.8225 | 0.0060019 | 0.0040099 | 191.0172 | 200.8397 | 0.7978 | 0.0041592 | 195.9284 | 4.9112 | 194.2914 | 1.0214 | 0.025604 | 1.0214 | 0.025604
90.26 | 9.7439 | 0.006377 | 0.0041532 | 191.178 | 200.9219 | 0.637 | 0.0033209 | 196.0499 | 4.8719 | 194.426 | 1.0221 | 0.025399 | 1.0221 | 0.025399
90.28 | 10.0844 | 0.006377 | 0.0040816 | 191.263 | 201.3474 | 0.552 | 0.0028778 | 196.3052 | 5.0422 | 194.6245 | 1.0234 | 0.026287 | 1.0234 | 0.026287
90.3 | 9.7701 | 0.006377 | 0.0038667 | 191.2925 | 201.0626 | 0.5225 | 0.002724 | 196.1775 | 4.885 | 194.5492 | 1.0227 | 0.025467 | 1.0227 | 0.025467
90.32 | 9.0367 | 0.006377 | 0.0034371 | 191.4387 | 200.4754 | 0.3763 | 0.0019618 | 195.957 | 4.5183 | 194.4509 | 1.0216 | 0.023556 | 1.0216 | 0.023556
90.34 | 8.3818 | 0.0065646 | 0.0029359 | 191.5096 | 199.8914 | 0.3054 | 0.0015922 | 195.7005 | 4.1909 | 194.3035 | 1.0203 | 0.021849 | 1.0203 | 0.021849
90.36 | 7.7532 | 0.006377 | 0.0025062 | 191.6229 | 199.3761 | 0.1921 | 0.0010015 | 195.4995 | 3.8766 | 194.2073 | 1.0192 | 0.02021 | 1.0192 | 0.02021
90.38 | 6.8364 | 0.006377 | 0.0017902 | 191.8079 | 198.6443 | 0.0071 | 3.7015e-05 | 195.2261 | 3.4182 | 194.0867 | 1.0178 | 0.01782 | 1.0178 | 0.01782
90.4 | 6.0244 | 0.0061895 | 0.0011457 | 191.9741 | 197.9985 | -0.1591 | -0.00082945 | 194.9863 | 3.0122 | 193.9822 | 1.0165 | 0.015704 | 1.0165 | 0.015704
90.42 | 5.0291 | 0.0060019 | 0.00028642 | 192.1575 | 197.1866 | -0.3425 | -0.0017856 | 194.6721 | 2.5146 | 193.8339 | 1.0149 | 0.013109 | 1.0149 | 0.013109
90.44 | 3.7194 | 0.0058144 | -0.00064446 | 192.3008 | 196.0202 | -0.4858 | -0.0025326 | 194.1605 | 1.8597 | 193.5406 | 1.0122 | 0.0096954 | 1.0122 | 0.0096954
90.46 | 2.6193 | 0.0056268 | -0.0013605 | 192.3612 | 194.9805 | -0.5462 | -0.0028475 | 193.6709 | 1.3097 | 193.2343 | 1.0097 | 0.0068277 | 1.0097 | 0.0068277
90.48 | 0.91676 | 0.0052517 | -0.0025778 | 192.4302 | 193.347 | -0.6152 | -0.0032073 | 192.8886 | 0.45838 | 192.7358 | 1.0056 | 0.0023897 | 1.0056 | 0.0023897
90.5 | 0.31432 | 0.004689 | -0.0031507 | 192.2751 | 192.5894 | -0.4601 | -0.0023987 | 192.4323 | 0.15716 | 192.3799 | 1.0032 | 0.00081933 | 1.0032 | 0.00081933
90.52 | -1.2311 | 0.0045014 | -0.0041532 | 192.3268 | 191.0957 | -0.5118 | -0.0026682 | 191.7113 | -0.61554 | 191.9164 | 0.99946 | -0.003209 | 0.99946 | -0.003209
90.54 | -2.3574 | 0.0043139 | -0.0046544 | 192.2996 | 189.9422 | -0.4846 | -0.0025264 | 191.1209 | -1.1787 | 191.5138 | 0.99638 | -0.006145 | 0.99638 | -0.006145
90.56 | -3.5361 | 0.0039388 | -0.0053705 | 192.2578 | 188.7217 | -0.4428 | -0.0023085 | 190.4898 | -1.768 | 191.0791 | 0.99309 | -0.0092174 | 0.99309 | -0.0092174
90.58 | -4.9505 | 0.0037512 | -0.0061581 | 192.2313 | 187.2808 | -0.4163 | -0.0021703 | 189.756 | -2.4753 | 190.5811 | 0.98927 | -0.012904 | 0.98927 | -0.012904
90.6 | -5.7625 | 0.0033761 | -0.0065878 | 193.2515 | 187.489 | -0.4365 | -0.0022756 | 190.3702 | -2.8813 | 191.3307 | 0.99247 | -0.015021 | 0.99247 | -0.015021
90.62 | -6.7055 | 0.003001 | -0.0073038 | 193.2554 | 186.5499 | -0.4404 | -0.002296 | 189.9027 | -3.3527 | 191.0202 | 0.99003 | -0.017479 | 0.99003 | -0.017479
90.64 | -7.6222 | 0.0026258 | -0.0078051 | 193.2336 | 185.6114 | -0.4186 | -0.0021823 | 189.4225 | -3.8111 | 190.6929 | 0.98753 | -0.019869 | 0.98753 | -0.019869
90.66 | -8.539 | 0.0024383 | -0.0082347 | 192.2239 | 183.6849 | -0.4089 | -0.0021317 | 187.9544 | -4.2695 | 189.3776 | 0.97987 | -0.022258 | 0.97987 | -0.022258
90.68 | -8.9843 | 0.0022507 | -0.0086644 | 192.166 | 183.1817 | -0.351 | -0.0018299 | 187.6739 | -4.4921 | 189.1712 | 0.97841 | -0.023419 | 0.97841 | -0.023419
90.7 | -9.6915 | 0.0022507 | -0.0089508 | 192.153 | 182.4615 | -0.338 | -0.0017621 | 187.3072 | -4.8458 | 188.9225 | 0.9765 | -0.025263 | 0.9765 | -0.025263
90.72 | -9.6391 | 0.0020632 | -0.0089508 | 192.0785 | 182.4394 | -0.2635 | -0.0013737 | 187.2589 | -4.8196 | 188.8655 | 0.97625 | -0.025126 | 0.97625 | -0.025126
90.74 | -9.9796 | 0.0018756 | -0.009094 | 192.0574 | 182.0778 | -0.2424 | -0.0012637 | 187.0676 | -4.9898 | 188.7309 | 0.97525 | -0.026014 | 0.97525 | -0.026014
90.76 | -9.7701 | 0.001688 | -0.0092372 | 191.9891 | 182.219 | -0.1741 | -0.00090765 | 187.1041 | -4.885 | 188.7324 | 0.97544 | -0.025467 | 0.97544 | -0.025467
90.78 | -9.8225 | 0.001688 | -0.009094 | 191.9145 | 182.092 | -0.0995 | -0.00051873 | 187.0033 | -4.9112 | 188.6403 | 0.97491 | -0.025604 | 0.97491 | -0.025604
90.8 | -9.4034 | 0.001688 | -0.0089508 | 191.843 | 182.4396 | -0.028 | -0.00014597 | 187.1413 | -4.7017 | 188.7085 | 0.97563 | -0.024512 | 0.97563 | -0.024512
90.82 | -9.1938 | 0.001688 | -0.0088076 | 191.7332 | 182.5394 | 0.0818 | 0.00042645 | 187.1363 | -4.5969 | 188.6686 | 0.97561 | -0.023965 | 0.97561 | -0.023965
90.84 | -8.4342 | 0.0015005 | -0.0083779 | 191.6113 | 183.1771 | 0.2037 | 0.001062 | 187.3942 | -4.2171 | 188.7999 | 0.97695 | -0.021985 | 0.97695 | -0.021985
90.86 | -7.858 | 0.0015005 | -0.0075903 | 191.4387 | 183.5807 | 0.3763 | 0.0019618 | 187.5097 | -3.929 | 188.8194 | 0.97755 | -0.020483 | 0.97755 | -0.020483
90.88 | -6.915 | 0.001688 | -0.006731 | 191.242 | 184.327 | 0.573 | 0.0029873 | 187.7845 | -3.4575 | 188.937 | 0.97899 | -0.018025 | 0.97899 | -0.018025
90.9 | -5.8149 | 0.001688 | -0.0056569 | 191.0189 | 185.204 | 0.7961 | 0.0041504 | 188.1114 | -2.9075 | 189.0806 | 0.98069 | -0.015158 | 0.98069 | -0.015158
90.92 | -4.9505 | 0.0018756 | -0.0052273 | 190.8797 | 185.9292 | 0.9353 | 0.0048761 | 188.4044 | -2.4753 | 189.2295 | 0.98222 | -0.012904 | 0.98222 | -0.012904
90.94 | -3.798 | 0.0020632 | -0.0046544 | 190.7719 | 186.9739 | 1.0431 | 0.0054381 | 188.8729 | -1.899 | 189.5059 | 0.98466 | -0.0099002 | 0.98466 | -0.0099002
90.96 | -2.5931 | 0.0024383 | -0.0035803 | 190.7323 | 188.1392 | 1.0827 | 0.0056445 | 189.4357 | -1.2966 | 189.8679 | 0.9876 | -0.0067595 | 0.9876 | -0.0067595
90.98 | -1.0215 | 0.003001 | -0.002721 | 190.7761 | 189.7546 | 1.0389 | 0.0054162 | 190.2653 | -0.51077 | 190.4356 | 0.99192 | -0.0026628 | 0.99192 | -0.0026628
91 | -0.20955 | 0.0033761 | -0.0017902 | 190.7509 | 190.5414 | 1.0641 | 0.0055475 | 190.6461 | -0.10477 | 190.6811 | 0.99391 | -0.00054622 | 0.99391 | -0.00054622
91.02 | 1.4406 | 0.0035636 | -0.0010741 | 190.829 | 192.2696 | 0.986 | 0.0051404 | 191.5493 | 0.72031 | 191.3092 | 0.99861 | 0.0037553 | 0.99861 | 0.0037553
91.04 | 2.0693 | 0.0039388 | -0.00042964 | 190.8723 | 192.9416 | 0.9427 | 0.0049146 | 191.9069 | 1.0346 | 191.5621 | 1.0005 | 0.0053939 | 1.0005 | 0.0053939
91.06 | 3.4051 | 0.0041263 | 0.00042964 | 190.9017 | 194.3068 | 0.9133 | 0.0047614 | 192.6043 | 1.7026 | 192.0367 | 1.0041 | 0.0088761 | 1.0041 | 0.0088761
91.08 | 4.5314 | 0.0045014 | 0.00085927 | 190.974 | 195.5054 | 0.841 | 0.0043844 | 193.2397 | 2.2657 | 192.4845 | 1.0074 | 0.011812 | 1.0074 | 0.011812
91.1 | 5.9197 | 0.0050641 | 0.0017185 | 190.9327 | 196.8524 | 0.8823 | 0.0045997 | 193.8925 | 2.9598 | 192.9059 | 1.0108 | 0.015431 | 1.0108 | 0.015431
91.12 | 6.8364 | 0.0050641 | 0.0020766 | 190.093 | 196.9294 | 0.722 | 0.003764 | 193.5112 | 3.4182 | 192.3718 | 1.0088 | 0.01782 | 1.0088 | 0.01782
91.14 | 7.5437 | 0.0054392 | 0.0026494 | 191.0338 | 198.5775 | 0.7812 | 0.0040727 | 194.8056 | 3.7718 | 193.5484 | 1.0156 | 0.019664 | 1.0156 | 0.019664
91.16 | 8.4866 | 0.0058144 | 0.0031507 | 191.0215 | 199.5081 | 0.7935 | 0.0041368 | 195.2648 | 4.2433 | 193.8504 | 1.018 | 0.022122 | 1.018 | 0.022122
91.18 | 9.1676 | 0.0060019 | 0.0032939 | 190.1681 | 199.3357 | 0.6469 | 0.0033725 | 194.7519 | 4.5838 | 193.224 | 1.0153 | 0.023897 | 1.0153 | 0.023897
91.2 | 9.5343 | 0.0061895 | 0.0037235 | 191.1483 | 200.6826 | 0.6667 | 0.0034757 | 195.9155 | 4.7672 | 194.3264 | 1.0214 | 0.024853 | 1.0214 | 0.024853
91.22 | 10.0058 | 0.006377 | 0.0041532 | 191.1891 | 201.1949 | 0.6259 | 0.003263 | 196.192 | 5.0029 | 194.5244 | 1.0228 | 0.026082 | 1.0228 | 0.026082
91.24 | 9.7439 | 0.0065646 | 0.0041532 | 191.3159 | 201.0598 | 0.4991 | 0.002602 | 196.1878 | 4.8719 | 194.5639 | 1.0228 | 0.025399 | 1.0228 | 0.025399
91.26 | 10.2678 | 0.0067522 | 0.0041532 | 190.3289 | 200.5967 | 0.4861 | 0.0025342 | 195.4628 | 5.1339 | 193.7515 | 1.019 | 0.026765 | 1.019 | 0.026765
91.28 | 9.7963 | 0.0067522 | 0.0040099 | 190.4916 | 200.2879 | 0.3234 | 0.001686 | 195.3897 | 4.8981 | 193.757 | 1.0186 | 0.025536 | 1.0186 | 0.025536
91.3 | 9.6129 | 0.0067522 | 0.0040099 | 190.4805 | 200.0934 | 0.3345 | 0.0017439 | 195.287 | 4.8065 | 193.6848 | 1.0181 | 0.025058 | 1.0181 | 0.025058
91.32 | 9.1938 | 0.0069397 | 0.0035803 | 191.6213 | 200.8151 | 0.1937 | 0.0010098 | 196.2182 | 4.5969 | 194.6859 | 1.023 | 0.023965 | 1.023 | 0.023965
91.34 | 8.2771 | 0.0069397 | 0.0029359 | 191.7346 | 200.0117 | 0.0804 | 0.00041915 | 195.8731 | 4.1385 | 194.4936 | 1.0212 | 0.021576 | 1.0212 | 0.021576
91.36 | 7.7532 | 0.0067522 | 0.0025062 | 191.7923 | 199.5455 | 0.0227 | 0.00011834 | 195.6689 | 3.8766 | 194.3767 | 1.0201 | 0.02021 | 1.0201 | 0.02021
91.38 | 6.7841 | 0.0067522 | 0.0016469 | 191.9839 | 198.768 | -0.1689 | -0.00088054 | 195.3759 | 3.392 | 194.2453 | 1.0186 | 0.017684 | 1.0186 | 0.017684
91.4 | 5.8935 | 0.0065646 | 0.0011457 | 192.15 | 198.0435 | -0.335 | -0.0017465 | 195.0967 | 2.9467 | 194.1145 | 1.0171 | 0.015362 | 1.0171 | 0.015362
91.42 | 4.7148 | 0.006377 | 0.00028642 | 192.2972 | 197.012 | -0.4822 | -0.0025139 | 194.6546 | 2.3574 | 193.8688 | 1.0148 | 0.01229 | 1.0148 | 0.01229
91.44 | 3.7194 | 0.0060019 | -0.00057285 | 192.4772 | 196.1966 | -0.6622 | -0.0034523 | 194.3369 | 1.8597 | 193.717 | 1.0131 | 0.0096954 | 1.0131 | 0.0096954
91.46 | 2.5146 | 0.0056268 | -0.0013605 | 192.4772 | 194.9918 | -0.6622 | -0.0034523 | 193.7345 | 1.2573 | 193.3154 | 1.01 | 0.0065546 | 1.01 | 0.0065546
91.48 | 1.2573 | 0.0054392 | -0.0022198 | 192.4616 | 193.7189 | -0.6466 | -0.003371 | 193.0902 | 0.62864 | 192.8807 | 1.0066 | 0.0032773 | 1.0066 | 0.0032773
91.5 | -0.15716 | 0.0050641 | -0.0031507 | 192.423 | 192.2658 | -0.608 | -0.0031697 | 192.3444 | -0.07858 | 192.3706 | 1.0028 | -0.00040966 | 1.0028 | -0.00040966
91.52 | -1.1787 | 0.004689 | -0.0038667 | 192.4099 | 191.2312 | -0.5949 | -0.0031014 | 191.8206 | -0.58935 | 192.017 | 1 | -0.0030725 | 1 | -0.0030725
91.54 | -2.5146 | 0.0045014 | -0.0047976 | 192.4557 | 189.9411 | -0.6407 | -0.0033402 | 191.1984 | -1.2573 | 191.6175 | 0.99679 | -0.0065546 | 0.99679 | -0.0065546
91.56 | -3.5623 | 0.0041263 | -0.0052273 | 192.3648 | 188.8025 | -0.5498 | -0.0028663 | 190.5837 | -1.7811 | 191.1774 | 0.99358 | -0.0092857 | 0.99358 | -0.0092857
91.58 | -4.7934 | 0.0039388 | -0.0060149 | 192.3668 | 187.5734 | -0.5518 | -0.0028767 | 189.9701 | -2.3967 | 190.769 | 0.99038 | -0.012495 | 0.99038 | -0.012495
91.6 | -5.9197 | 0.0037512 | -0.006731 | 192.3971 | 186.4774 | -0.5821 | -0.0030347 | 189.4373 | -2.9598 | 190.4239 | 0.9876 | -0.015431 | 0.9876 | -0.015431
91.62 | -6.9936 | 0.0033761 | -0.0070174 | 192.3588 | 185.3652 | -0.5438 | -0.002835 | 188.862 | -3.4968 | 190.0276 | 0.9846 | -0.01823 | 0.9846 | -0.01823
91.64 | -7.5699 | 0.003001 | -0.0075903 | 193.2762 | 185.7063 | -0.4612 | -0.0024044 | 189.4913 | -3.7849 | 190.7529 | 0.98789 | -0.019732 | 0.98789 | -0.019732
91.66 | -8.4342 | 0.0026258 | -0.0081631 | 193.2115 | 184.7773 | -0.3965 | -0.0020671 | 188.9944 | -4.2171 | 190.4001 | 0.9853 | -0.021985 | 0.9853 | -0.021985
91.68 | -8.8795 | 0.0024383 | -0.0085211 | 192.1158 | 183.2363 | -0.3008 | -0.0015682 | 187.676 | -4.4398 | 189.156 | 0.97842 | -0.023146 | 0.97842 | -0.023146
91.7 | -9.5082 | 0.0022507 | -0.0088792 | 193.1542 | 183.646 | -0.3392 | -0.0017684 | 188.4001 | -4.7541 | 189.9848 | 0.9822 | -0.024785 | 0.9822 | -0.024785
91.72 | -9.9534 | 0.0020632 | -0.0089508 | 193.0974 | 183.144 | -0.2824 | -0.0014723 | 188.1207 | -4.9767 | 189.7796 | 0.98074 | -0.025945 | 0.98074 | -0.025945
91.74 | -10.2416 | 0.0020632 | -0.009094 | 192.058 | 181.8164 | -0.243 | -0.0012668 | 186.9372 | -5.1208 | 188.6441 | 0.97457 | -0.026696 | 0.97457 | -0.026696
91.76 | -9.8487 | 0.0018756 | -0.009094 | 192.0229 | 182.1742 | -0.2079 | -0.0010839 | 187.0986 | -4.9243 | 188.74 | 0.97541 | -0.025672 | 0.97541 | -0.025672
91.78 | -10.0058 | 0.0018756 | -0.009094 | 191.9391 | 181.9333 | -0.1241 | -0.00064698 | 186.9362 | -5.0029 | 188.6038 | 0.97457 | -0.026082 | 0.97457 | -0.026082
91.8 | -9.6129 | 0.0018756 | -0.0088076 | 191.8602 | 182.2473 | -0.0452 | -0.00023564 | 187.0537 | -4.8065 | 188.6559 | 0.97518 | -0.025058 | 0.97518 | -0.025058
91.82 | -9.0891 | 0.0018756 | -0.0084495 | 191.7623 | 182.6732 | 0.0527 | 0.00027474 | 187.2178 | -4.5445 | 188.7326 | 0.97603 | -0.023692 | 0.97603 | -0.023692
91.84 | -8.4342 | 0.0018756 | -0.0079483 | 191.6544 | 183.2202 | 0.1606 | 0.00083727 | 187.4373 | -4.2171 | 188.843 | 0.97718 | -0.021985 | 0.97718 | -0.021985
91.86 | -7.8318 | 0.0018756 | -0.007447 | 191.5453 | 183.7135 | 0.2697 | 0.001406 | 187.6294 | -3.9159 | 188.9347 | 0.97818 | -0.020415 | 0.97818 | -0.020415
91.88 | -6.8102 | 0.0018756 | -0.0065878 | 191.308 | 184.4978 | 0.507 | 0.0026432 | 187.9029 | -3.4051 | 189.0379 | 0.9796 | -0.017752 | 0.9796 | -0.017752
91.9 | -5.6839 | 0.0020632 | -0.0060149 | 191.1606 | 185.4767 | 0.6544 | 0.0034116 | 188.3186 | -2.842 | 189.266 | 0.98177 | -0.014816 | 0.98177 | -0.014816
91.92 | -4.9505 | 0.0024383 | -0.0052273 | 191.011 | 186.0605 | 0.804 | 0.0041915 | 188.5357 | -2.4753 | 189.3608 | 0.9829 | -0.012904 | 0.9829 | -0.012904
91.94 | -3.3265 | 0.0026258 | -0.0042248 | 190.8365 | 187.51 | 0.9785 | 0.0051013 | 189.1732 | -1.6633 | 189.7277 | 0.98623 | -0.0086712 | 0.98623 | -0.0086712
91.96 | -2.5669 | 0.003001 | -0.0035803 | 190.8735 | 188.3066 | 0.9415 | 0.0049084 | 189.59 | -1.2835 | 190.0179 | 0.9884 | -0.0066912 | 0.9884 | -0.0066912
91.98 | -1.5978 | 0.0031885 | -0.002721 | 190.8372 | 189.2394 | 0.9778 | 0.0050976 | 190.0383 | -0.79889 | 190.3046 | 0.99074 | -0.0041649 | 0.99074 | -0.0041649
92 | -0.23574 | 0.0035636 | -0.0017185 | 190.8414 | 190.6057 | 0.9736 | 0.0050757 | 190.7235 | -0.11787 | 190.7628 | 0.99431 | -0.0006145 | 0.99431 | -0.0006145
92.02 | 1.0215 | 0.0039388 | -0.0010741 | 190.829 | 191.8505 | 0.986 | 0.0051404 | 191.3398 | 0.51077 | 191.1695 | 0.99752 | 0.0026628 | 0.99752 | 0.0026628
92.04 | 2.6455 | 0.0041263 | -0.00014321 | 190.7194 | 193.3649 | 1.0956 | 0.0057118 | 192.0422 | 1.3228 | 191.6012 | 1.0012 | 0.006896 | 1.0012 | 0.006896
92.06 | 3.9552 | 0.0043139 | 0.00035803 | 190.7897 | 194.7449 | 1.0253 | 0.0053453 | 192.7673 | 1.9776 | 192.1081 | 1.005 | 0.01031 | 1.005 | 0.01031
92.08 | 4.7672 | 0.004689 | 0.00085927 | 190.8765 | 195.6437 | 0.9385 | 0.0048927 | 193.2601 | 2.3836 | 192.4656 | 1.0075 | 0.012426 | 1.0075 | 0.012426
92.1 | 6.0506 | 0.0048766 | 0.0016469 | 190.8501 | 196.9007 | 0.9649 | 0.0050304 | 193.8754 | 3.0253 | 192.867 | 1.0107 | 0.015772 | 1.0107 | 0.015772
92.12 | 7.0198 | 0.0052517 | 0.0020766 | 190.8834 | 197.9032 | 0.9316 | 0.0048568 | 194.3933 | 3.5099 | 193.2233 | 1.0134 | 0.018298 | 1.0134 | 0.018298
92.14 | 7.6746 | 0.0054392 | 0.0026494 | 189.9252 | 197.5998 | 0.8898 | 0.0046388 | 193.7625 | 3.8373 | 192.4834 | 1.0102 | 0.020005 | 1.0102 | 0.020005
92.16 | 8.4866 | 0.0058144 | 0.0030075 | 190.9181 | 199.4047 | 0.8969 | 0.0046759 | 195.1614 | 4.2433 | 193.747 | 1.0174 | 0.022122 | 1.0174 | 0.022122
92.18 | 9.0891 | 0.0058144 | 0.0034371 | 189.9769 | 199.066 | 0.8381 | 0.0043693 | 194.5214 | 4.5445 | 193.0066 | 1.0141 | 0.023692 | 1.0141 | 0.023692
92.2 | 9.3772 | 0.0061895 | 0.0037235 | 190.0738 | 199.451 | 0.7412 | 0.0038641 | 194.7624 | 4.6886 | 193.1995 | 1.0154 | 0.024443 | 1.0154 | 0.024443
92.22 | 9.7177 | 0.0061895 | 0.0040099 | 191.0997 | 200.8174 | 0.7153 | 0.0037291 | 195.9585 | 4.8588 | 194.3389 | 1.0216 | 0.025331 | 1.0216 | 0.025331
92.24 | 9.8225 | 0.006377 | 0.0041532 | 191.1077 | 200.9302 | 0.7073 | 0.0036874 | 196.0189 | 4.9112 | 194.3819 | 1.0219 | 0.025604 | 1.0219 | 0.025604
92.26 | 10.0844 | 0.006377 | 0.0042248 | 191.0978 | 201.1822 | 0.7172 | 0.003739 | 196.14 | 5.0422 | 194.4593 | 1.0225 | 0.026287 | 1.0225 | 0.026287
92.28 | 9.8749 | 0.0065646 | 0.0041532 | 191.1669 | 201.0418 | 0.6481 | 0.0033788 | 196.1043 | 4.9374 | 194.4585 | 1.0224 | 0.025741 | 1.0224 | 0.025741
92.3 | 9.6129 | 0.0065646 | 0.0037235 | 191.3143 | 200.9272 | 0.5007 | 0.0026103 | 196.1208 | 4.8065 | 194.5186 | 1.0224 | 0.025058 | 1.0224 | 0.025058
92.32 | 8.9581 | 0.0065646 | 0.0032939 | 191.4793 | 200.4374 | 0.3357 | 0.0017501 | 195.9583 | 4.479 | 194.4653 | 1.0216 | 0.023351 | 1.0216 | 0.023351
92.34 | 8.408 | 0.0065646 | 0.0027926 | 191.594 | 200.002 | 0.221 | 0.0011522 | 195.798 | 4.204 | 194.3967 | 1.0208 | 0.021917 | 1.0208 | 0.021917
92.36 | 7.7008 | 0.0065646 | 0.002363 | 191.6667 | 199.3675 | 0.1483 | 0.00077314 | 195.5171 | 3.8504 | 194.2336 | 1.0193 | 0.020074 | 1.0193 | 0.020074
92.38 | 7.0722 | 0.0065646 | 0.0017902 | 191.7875 | 198.8597 | 0.0275 | 0.00014337 | 195.3236 | 3.5361 | 194.1449 | 1.0183 | 0.018435 | 1.0183 | 0.018435
92.4 | 5.7101 | 0.0061895 | 0.0011457 | 192.0034 | 197.7135 | -0.1884 | -0.0009822 | 194.8585 | 2.8551 | 193.9068 | 1.0159 | 0.014884 | 1.0159 | 0.014884
92.42 | 4.8196 | 0.0060019 | 0.00014321 | 192.1257 | 196.9453 | -0.3107 | -0.0016198 | 194.5355 | 2.4098 | 193.7322 | 1.0142 | 0.012563 | 1.0142 | 0.012563
92.44 | 3.5885 | 0.0056268 | -0.00050124 | 192.1234 | 195.7119 | -0.3084 | -0.0016078 | 193.9176 | 1.7942 | 193.3196 | 1.011 | 0.009354 | 1.011 | 0.009354
92.46 | 2.6979 | 0.0054392 | -0.0013605 | 192.1352 | 194.8331 | -0.3202 | -0.0016693 | 193.4842 | 1.349 | 193.0345 | 1.0087 | 0.0070326 | 1.0087 | 0.0070326
92.48 | 0.89057 | 0.0050641 | -0.0025778 | 192.1962 | 193.0868 | -0.3812 | -0.0019873 | 192.6415 | 0.44529 | 192.4931 | 1.0043 | 0.0023214 | 1.0043 | 0.0023214
92.5 | 0.18335 | 0.004689 | -0.0031507 | 192.1308 | 192.3142 | -0.3158 | -0.0016464 | 192.2225 | 0.091676 | 192.1919 | 1.0021 | 0.00047794 | 1.0021 | 0.00047794
92.52 | -1.0477 | 0.0043139 | -0.0040099 | 192.089 | 191.0413 | -0.274 | -0.0014285 | 191.5651 | -0.52387 | 191.7398 | 0.9987 | -0.0027311 | 0.9987 | -0.0027311
92.54 | -2.4884 | 0.0041263 | -0.0046544 | 192.1124 | 189.624 | -0.2974 | -0.0015505 | 190.8682 | -1.2442 | 191.2829 | 0.99506 | -0.0064864 | 0.99506 | -0.0064864
92.56 | -3.6932 | 0.0039388 | -0.0053705 | 192.1948 | 188.5016 | -0.3798 | -0.00198 | 190.3482 | -1.8466 | 190.9637 | 0.99235 | -0.0096271 | 0.99235 | -0.0096271
92.58 | -4.6624 | 0.0037512 | -0.0060865 | 192.2269 | 187.5645 | -0.4119 | -0.0021474 | 189.8957 | -2.3312 | 190.6728 | 0.98999 | -0.012153 | 0.98999 | -0.012153
92.6 | -5.7887 | 0.0033761 | -0.0065878 | 192.2067 | 186.418 | -0.3917 | -0.0020421 | 189.3123 | -2.8944 | 190.2771 | 0.98695 | -0.015089 | 0.98695 | -0.015089
92.62 | -6.9936 | 0.0031885 | -0.0071606 | 192.3404 | 185.3468 | -0.5254 | -0.0027391 | 188.8436 | -3.4968 | 190.0092 | 0.98451 | -0.01823 | 0.98451 | -0.01823
92.64 | -7.4651 | 0.003001 | -0.0077335 | 192.3521 | 184.887 | -0.5371 | -0.0028001 | 188.6196 | -3.7325 | 189.8637 | 0.98334 | -0.019459 | 0.98334 | -0.019459
92.66 | -8.6176 | 0.0026258 | -0.0080915 | 192.3194 | 183.7018 | -0.5044 | -0.0026296 | 188.0106 | -4.3088 | 189.4469 | 0.98017 | -0.022463 | 0.98017 | -0.022463
92.68 | -8.9319 | 0.0024383 | -0.0083779 | 192.1247 | 183.1928 | -0.3097 | -0.0016146 | 187.6587 | -4.466 | 189.1474 | 0.97833 | -0.023283 | 0.97833 | -0.023283
92.7 | -9.2462 | 0.0024383 | -0.0088076 | 192.0562 | 182.81 | -0.2412 | -0.0012575 | 187.4331 | -4.6231 | 188.9741 | 0.97716 | -0.024102 | 0.97716 | -0.024102
92.72 | -10.032 | 0.0022507 | -0.009094 | 192.0876 | 182.0556 | -0.2726 | -0.0014212 | 187.0716 | -5.016 | 188.7436 | 0.97527 | -0.02615 | 0.97527 | -0.02615
92.74 | -10.1892 | 0.0020632 | -0.009094 | 191.9294 | 181.7402 | -0.1144 | -0.00059641 | 186.8348 | -5.0946 | 188.533 | 0.97404 | -0.02656 | 0.97404 | -0.02656
92.76 | -9.7963 | 0.0018756 | -0.009094 | 191.7117 | 181.9154 | 0.1033 | 0.00053854 | 186.8136 | -4.8981 | 188.4463 | 0.97393 | -0.025536 | 0.97393 | -0.025536
92.78 | -9.5867 | 0.0018756 | -0.0089508 | 191.6754 | 182.0887 | 0.1396 | 0.00072778 | 186.882 | -4.7934 | 188.4798 | 0.97428 | -0.02499 | 0.97428 | -0.02499
92.8 | -9.482 | 0.001688 | -0.0089508 | 191.6093 | 182.1273 | 0.2057 | 0.0010724 | 186.8683 | -4.741 | 188.4486 | 0.97421 | -0.024716 | 0.97421 | -0.024716
92.82 | -9.351 | 0.001688 | -0.0086644 | 191.5751 | 182.2241 | 0.2399 | 0.0012507 | 186.8996 | -4.6755 | 188.4581 | 0.97437 | -0.024375 | 0.97437 | -0.024375
92.84 | -8.7485 | 0.001688 | -0.0080915 | 191.3763 | 182.6278 | 0.4387 | 0.0022871 | 187.002 | -4.3743 | 188.4601 | 0.97491 | -0.022805 | 0.97491 | -0.022805
92.86 | -7.5175 | 0.0018756 | -0.0070174 | 191.1528 | 183.6353 | 0.6622 | 0.0034523 | 187.3941 | -3.7587 | 188.647 | 0.97695 | -0.019596 | 0.97695 | -0.019596
92.88 | -6.915 | 0.0020632 | -0.0065878 | 191.0991 | 184.1841 | 0.7159 | 0.0037322 | 187.6416 | -3.4575 | 188.7941 | 0.97824 | -0.018025 | 0.97824 | -0.018025
92.9 | -5.8411 | 0.0022507 | -0.0060149 | 190.9278 | 185.0867 | 0.8872 | 0.0046253 | 188.0073 | -2.9205 | 188.9808 | 0.98015 | -0.015226 | 0.98015 | -0.015226
92.92 | -4.8196 | 0.0024383 | -0.0052273 | 190.805 | 185.9854 | 1.01 | 0.0052655 | 188.3952 | -2.4098 | 189.1985 | 0.98217 | -0.012563 | 0.98217 | -0.012563
92.94 | -3.6409 | 0.0026258 | -0.0042248 | 190.7471 | 187.1062 | 1.0679 | 0.0055673 | 188.9267 | -1.8204 | 189.5335 | 0.98494 | -0.0094906 | 0.98494 | -0.0094906
92.96 | -2.5146 | 0.003001 | -0.0037235 | 190.7662 | 188.2516 | 1.0488 | 0.0054678 | 189.5089 | -1.2573 | 189.928 | 0.98798 | -0.0065546 | 0.98798 | -0.0065546
92.98 | -1.4668 | 0.0031885 | -0.0026494 | 190.6851 | 189.2183 | 1.1299 | 0.0058906 | 189.9517 | -0.73341 | 190.1962 | 0.99029 | -0.0038235 | 0.99029 | -0.0038235
93 | 0.052387 | 0.0035636 | -0.0017902 | 190.6665 | 190.7189 | 1.1485 | 0.0059875 | 190.6927 | 0.026193 | 190.684 | 0.99415 | 0.00013656 | 0.99415 | 0.00013656
93.02 | 1.0215 | 0.0037512 | -0.0010741 | 190.7347 | 191.7562 | 1.0803 | 0.005632 | 191.2455 | 0.51077 | 191.0752 | 0.99703 | 0.0026628 | 0.99703 | 0.0026628
93.04 | 2.4884 | 0.0041263 | -0.00014321 | 190.5937 | 193.0821 | 1.2213 | 0.0063671 | 191.8379 | 1.2442 | 191.4232 | 1.0001 | 0.0064864 | 1.0001 | 0.0064864
93.06 | 3.8766 | 0.0045014 | 0.00028642 | 190.6604 | 194.537 | 1.1546 | 0.0060193 | 192.5987 | 1.9383 | 191.9526 | 1.0041 | 0.010105 | 1.0041 | 0.010105
93.08 | 4.479 | 0.004689 | 0.0010025 | 190.7624 | 195.2414 | 1.0526 | 0.0054876 | 193.0019 | 2.2395 | 192.2554 | 1.0062 | 0.011675 | 1.0062 | 0.011675
93.1 | 6.2602 | 0.0050641 | 0.0017185 | 190.7744 | 197.0346 | 1.0406 | 0.005425 | 193.9045 | 3.1301 | 192.8611 | 1.0109 | 0.016318 | 1.0109 | 0.016318
93.12 | 6.6531 | 0.0054392 | 0.0020766 | 190.8648 | 197.5179 | 0.9502 | 0.0049537 | 194.1913 | 3.3265 | 193.0825 | 1.0124 | 0.017342 | 1.0124 | 0.017342
93.14 | 7.7532 | 0.0056268 | 0.0026494 | 190.8235 | 198.5767 | 0.9915 | 0.005169 | 194.7001 | 3.8766 | 193.4079 | 1.015 | 0.02021 | 1.015 | 0.02021
93.16 | 8.2247 | 0.0058144 | 0.0031507 | 190.9037 | 199.1284 | 0.9113 | 0.0047509 | 195.016 | 4.1123 | 193.6453 | 1.0167 | 0.021439 | 1.0167 | 0.021439
93.18 | 9.0891 | 0.0060019 | 0.0032939 | 190.9457 | 200.0348 | 0.8693 | 0.004532 | 195.4902 | 4.5445 | 193.9754 | 1.0192 | 0.023692 | 1.0192 | 0.023692
93.2 | 9.4034 | 0.0061895 | 0.0038667 | 190.9492 | 200.3526 | 0.8658 | 0.0045137 | 195.6509 | 4.7017 | 194.0837 | 1.02 | 0.024512 | 1.02 | 0.024512
93.22 | 10.0058 | 0.006377 | 0.0041532 | 189.9777 | 199.9835 | 0.8373 | 0.0043651 | 194.9806 | 5.0029 | 193.313 | 1.0165 | 0.026082 | 1.0165 | 0.026082
93.24 | 10.1368 | 0.0065646 | 0.0041532 | 191.054 | 201.1908 | 0.761 | 0.0039674 | 196.1224 | 5.0684 | 194.4329 | 1.0225 | 0.026423 | 1.0225 | 0.026423
93.26 | 10.294 | 0.0065646 | 0.0042248 | 191.0912 | 201.3852 | 0.7238 | 0.0037734 | 196.2382 | 5.147 | 194.5225 | 1.0231 | 0.026833 | 1.0231 | 0.026833
93.28 | 9.9796 | 0.0067522 | 0.0040099 | 191.1934 | 201.173 | 0.6216 | 0.0032406 | 196.1832 | 4.9898 | 194.5199 | 1.0228 | 0.026014 | 1.0228 | 0.026014
93.3 | 9.5082 | 0.0067522 | 0.0037235 | 190.2784 | 199.7866 | 0.5366 | 0.0027975 | 195.0325 | 4.7541 | 193.4478 | 1.0168 | 0.024785 | 1.0168 | 0.024785
93.32 | 9.1153 | 0.0067522 | 0.0034371 | 191.3994 | 200.5147 | 0.4156 | 0.0021667 | 195.957 | 4.5576 | 194.4378 | 1.0216 | 0.023761 | 1.0216 | 0.023761
93.34 | 8.6962 | 0.0067522 | 0.0031507 | 191.4696 | 200.1658 | 0.3454 | 0.0018007 | 195.8177 | 4.3481 | 194.3683 | 1.0209 | 0.022668 | 1.0209 | 0.022668
93.36 | 7.7794 | 0.0067522 | 0.002363 | 191.6216 | 199.401 | 0.1934 | 0.0010083 | 195.5113 | 3.8897 | 194.2147 | 1.0193 | 0.020278 | 1.0193 | 0.020278
93.38 | 7.0722 | 0.0067522 | 0.0016469 | 191.822 | 198.8942 | -0.007 | -3.6493e-05 | 195.3581 | 3.5361 | 194.1794 | 1.0185 | 0.018435 | 1.0185 | 0.018435
93.4 | 6.103 | 0.0065646 | 0.0011457 | 191.9349 | 198.0379 | -0.1199 | -0.00062508 | 194.9864 | 3.0515 | 193.9692 | 1.0165 | 0.015909 | 1.0165 | 0.015909
93.42 | 4.5838 | 0.0061895 | 0.00042964 | 192.1376 | 196.7214 | -0.3226 | -0.0016818 | 194.4295 | 2.2919 | 193.6655 | 1.0136 | 0.011949 | 1.0136 | 0.011949
93.44 | 3.5885 | 0.0060019 | -0.00064446 | 192.2443 | 195.8328 | -0.4293 | -0.0022381 | 194.0385 | 1.7942 | 193.4405 | 1.0116 | 0.009354 | 1.0116 | 0.009354
93.46 | 2.3836 | 0.0056268 | -0.0015037 | 192.2621 | 194.6457 | -0.4471 | -0.0023309 | 193.4539 | 1.1918 | 193.0566 | 1.0085 | 0.0062132 | 1.0085 | 0.0062132
93.48 | 1.4144 | 0.0052517 | -0.0024346 | 192.251 | 193.6654 | -0.436 | -0.002273 | 192.9582 | 0.70722 | 192.7225 | 1.006 | 0.003687 | 1.006 | 0.003687
93.5 | -0.026193 | 0.0050641 | -0.0031507 | 192.2017 | 192.1755 | -0.3867 | -0.002016 | 192.1886 | -0.013097 | 192.193 | 1.0019 | -6.8277e-05 | 1.0019 | -6.8277e-05
93.52 | -1.2049 | 0.004689 | -0.0038667 | 192.2269 | 191.022 | -0.4119 | -0.0021474 | 191.6245 | -0.60244 | 191.8253 | 0.99901 | -0.0031408 | 0.99901 | -0.0031408
93.54 | -2.5669 | 0.0043139 | -0.0047976 | 192.3971 | 189.8302 | -0.5821 | -0.0030347 | 191.1136 | -1.2835 | 191.5415 | 0.99634 | -0.0066912 | 0.99634 | -0.0066912
93.56 | -3.6671 | 0.0041263 | -0.0052273 | 192.2336 | 188.5665 | -0.4186 | -0.0021823 | 190.4001 | -1.8335 | 191.0112 | 0.99262 | -0.0095588 | 0.99262 | -0.0095588
93.58 | -4.7672 | 0.0039388 | -0.0058717 | 192.2277 | 187.4605 | -0.4127 | -0.0021516 | 189.8441 | -2.3836 | 190.6386 | 0.98973 | -0.012426 | 0.98973 | -0.012426
93.6 | -6.0768 | 0.0035636 | -0.006731 | 192.162 | 186.0852 | -0.347 | -0.001809 | 189.1236 | -3.0384 | 190.1364 | 0.98597 | -0.01584 | 0.98597 | -0.01584
93.62 | -6.7317 | 0.0033761 | -0.0070174 | 192.1277 | 185.396 | -0.3127 | -0.0016302 | 188.7619 | -3.3658 | 189.8838 | 0.98408 | -0.017547 | 0.98408 | -0.017547
93.64 | -7.6222 | 0.003001 | -0.0075903 | 192.1068 | 184.4846 | -0.2918 | -0.0015213 | 188.2957 | -3.8111 | 189.5661 | 0.98165 | -0.019869 | 0.98165 | -0.019869
93.66 | -8.6176 | 0.0028134 | -0.0082347 | 192.1887 | 183.5711 | -0.3737 | -0.0019482 | 187.8799 | -4.3088 | 189.3162 | 0.97948 | -0.022463 | 0.97948 | -0.022463
93.68 | -8.9057 | 0.0028134 | -0.0083779 | 192.0409 | 183.1352 | -0.2259 | -0.0011777 | 187.588 | -4.4529 | 189.0723 | 0.97796 | -0.023214 | 0.97796 | -0.023214
93.7 | -9.4558 | 0.0026258 | -0.0086644 | 192.1338 | 182.678 | -0.3188 | -0.001662 | 187.4059 | -4.7279 | 188.9819 | 0.97701 | -0.024648 | 0.97701 | -0.024648
93.72 | -9.5605 | 0.0024383 | -0.0088076 | 192.0858 | 182.5253 | -0.2708 | -0.0014118 | 187.3055 | -4.7803 | 188.899 | 0.97649 | -0.024921 | 0.97649 | -0.024921
93.74 | -9.9534 | 0.0022507 | -0.0090224 | 192.0187 | 182.0653 | -0.2037 | -0.001062 | 187.042 | -4.9767 | 188.7009 | 0.97512 | -0.025945 | 0.97512 | -0.025945
93.76 | -10.1368 | 0.0020632 | -0.009094 | 191.8911 | 181.7543 | -0.0761 | -0.00039674 | 186.8227 | -5.0684 | 188.5122 | 0.97397 | -0.026423 | 0.97397 | -0.026423
93.78 | -9.8225 | 0.0020632 | -0.009094 | 191.8097 | 181.9872 | 0.0053 | 2.7631e-05 | 186.8985 | -4.9112 | 188.5355 | 0.97437 | -0.025604 | 0.97437 | -0.025604
93.8 | -9.6129 | 0.0020632 | -0.0086644 | 191.658 | 182.0451 | 0.157 | 0.0008185 | 186.8515 | -4.8065 | 188.4537 | 0.97412 | -0.025058 | 0.97412 | -0.025058
93.82 | -8.9319 | 0.0020632 | -0.0083779 | 191.5916 | 182.6597 | 0.2234 | 0.0011647 | 187.1256 | -4.466 | 188.6143 | 0.97555 | -0.023283 | 0.97555 | -0.023283
93.84 | -8.3295 | 0.0020632 | -0.0079483 | 191.4961 | 183.1666 | 0.3189 | 0.0016625 | 187.3314 | -4.1647 | 188.7196 | 0.97663 | -0.021712 | 0.97663 | -0.021712
93.86 | -7.7794 | 0.0020632 | -0.007447 | 191.4221 | 183.6427 | 0.3929 | 0.0020483 | 187.5324 | -3.8897 | 188.829 | 0.97767 | -0.020278 | 0.97767 | -0.020278
93.88 | -6.7579 | 0.0022507 | -0.0066594 | 191.202 | 184.4441 | 0.613 | 0.0031958 | 187.8231 | -3.3789 | 188.9494 | 0.97919 | -0.017616 | 0.97919 | -0.017616
93.9 | -6.0506 | 0.0024383 | -0.0058717 | 191.0942 | 185.0436 | 0.7208 | 0.0037578 | 188.0689 | -3.0253 | 189.0773 | 0.98047 | -0.015772 | 0.98047 | -0.015772
93.92 | -4.8196 | 0.0026258 | -0.0049408 | 190.8648 | 186.0452 | 0.9502 | 0.0049537 | 188.455 | -2.4098 | 189.2583 | 0.98248 | -0.012563 | 0.98248 | -0.012563
93.94 | -3.5885 | 0.0028134 | -0.0042248 | 190.726 | 187.1375 | 1.089 | 0.0056773 | 188.9318 | -1.7942 | 189.5298 | 0.98497 | -0.009354 | 0.98497 | -0.009354
93.96 | -2.6455 | 0.0031885 | -0.0034371 | 190.6942 | 188.0487 | 1.1208 | 0.0058431 | 189.3714 | -1.3228 | 189.8124 | 0.98726 | -0.006896 | 0.98726 | -0.006896
93.98 | -1.0215 | 0.0033761 | -0.0024346 | 190.683 | 189.6615 | 1.132 | 0.0059015 | 190.1722 | -0.51077 | 190.3425 | 0.99144 | -0.0026628 | 0.99144 | -0.0026628
94 | -0.07858 | 0.0037512 | -0.0017902 | 190.7855 | 190.7069 | 1.0295 | 0.0053672 | 190.7462 | -0.03929 | 190.7593 | 0.99443 | -0.00020483 | 0.99443 | -0.00020483
94.02 | 1.0215 | 0.0041263 | -0.0010025 | 190.7545 | 191.776 | 1.0605 | 0.0055288 | 191.2653 | 0.51077 | 191.095 | 0.99713 | 0.0026628 | 0.99713 | 0.0026628
94.04 | 2.7765 | 0.0045014 | -0.00021482 | 190.7723 | 193.5488 | 1.0427 | 0.005436 | 192.1605 | 1.3882 | 191.6978 | 1.0018 | 0.0072374 | 1.0018 | 0.0072374
94.06 | 3.2218 | 0.004689 | 0.00042964 | 190.8817 | 194.1035 | 0.9333 | 0.0048656 | 192.4926 | 1.6109 | 191.9556 | 1.0035 | 0.0083981 | 1.0035 | 0.0083981
94.08 | 4.7672 | 0.0050641 | 0.0010741 | 190.8644 | 195.6316 | 0.9506 | 0.0049558 | 193.248 | 2.3836 | 192.4535 | 1.0075 | 0.012426 | 1.0075 | 0.012426
94.1 | 5.7887 | 0.0052517 | 0.0015037 | 190.9963 | 196.785 | 0.8187 | 0.0042682 | 193.8907 | 2.8944 | 192.9259 | 1.0108 | 0.015089 | 1.0108 | 0.015089
94.12 | 7.0722 | 0.0056268 | 0.002363 | 190.9765 | 198.0487 | 0.8385 | 0.0043714 | 194.5126 | 3.5361 | 193.3339 | 1.0141 | 0.018435 | 1.0141 | 0.018435
94.14 | 7.858 | 0.0060019 | 0.0027926 | 190.9666 | 198.8246 | 0.8484 | 0.004423 | 194.8956 | 3.929 | 193.5859 | 1.0161 | 0.020483 | 1.0161 | 0.020483
94.16 | 8.3818 | 0.0061895 | 0.0031507 | 191.0706 | 199.4524 | 0.7444 | 0.0038808 | 195.2615 | 4.1909 | 193.8645 | 1.018 | 0.021849 | 1.018 | 0.021849
94.18 | 8.8271 | 0.006377 | 0.0035803 | 191.0172 | 199.8443 | 0.7978 | 0.0041592 | 195.4308 | 4.4136 | 193.9596 | 1.0189 | 0.023009 | 1.0189 | 0.023009
94.2 | 9.5867 | 0.0065646 | 0.0038667 | 191.1255 | 200.7122 | 0.6895 | 0.0035946 | 195.9189 | 4.7934 | 194.3211 | 1.0214 | 0.02499 | 1.0214 | 0.02499
94.22 | 9.8487 | 0.0065646 | 0.0040099 | 190.2044 | 200.0531 | 0.6106 | 0.0031833 | 195.1287 | 4.9243 | 193.4873 | 1.0173 | 0.025672 | 1.0173 | 0.025672
94.24 | 10.0582 | 0.0067522 | 0.0041532 | 191.1673 | 201.2255 | 0.6477 | 0.0033767 | 196.1964 | 5.0291 | 194.52 | 1.0228 | 0.026219 | 1.0228 | 0.026219
94.26 | 10.032 | 0.0067522 | 0.0041532 | 191.1495 | 201.1815 | 0.6655 | 0.0034695 | 196.1655 | 5.016 | 194.4935 | 1.0227 | 0.02615 | 1.0227 | 0.02615
94.28 | 10.0582 | 0.0069397 | 0.0041532 | 191.2684 | 201.3266 | 0.5466 | 0.0028496 | 196.2975 | 5.0291 | 194.6211 | 1.0234 | 0.026219 | 1.0234 | 0.026219
94.3 | 9.3248 | 0.0069397 | 0.0040099 | 191.3419 | 200.6667 | 0.4731 | 0.0024664 | 196.0043 | 4.6624 | 194.4502 | 1.0218 | 0.024307 | 1.0218 | 0.024307
94.32 | 9.1676 | 0.0071273 | 0.0038667 | 191.4589 | 200.6265 | 0.3561 | 0.0018565 | 196.0427 | 4.5838 | 194.5148 | 1.022 | 0.023897 | 1.022 | 0.023897
94.34 | 8.5914 | 0.0071273 | 0.0032939 | 191.6007 | 200.1921 | 0.2143 | 0.0011172 | 195.8964 | 4.2957 | 194.4645 | 1.0213 | 0.022395 | 1.0213 | 0.022395
94.36 | 7.6484 | 0.0071273 | 0.0026494 | 191.7424 | 199.3908 | 0.0726 | 0.00037849 | 195.5666 | 3.8242 | 194.2919 | 1.0196 | 0.019937 | 1.0196 | 0.019937
94.38 | 6.9674 | 0.0071273 | 0.0019334 | 191.9084 | 198.8758 | -0.0934 | -0.00048693 | 195.3921 | 3.4837 | 194.2309 | 1.0186 | 0.018162 | 1.0186 | 0.018162
94.4 | 5.7887 | 0.0069397 | 0.0011457 | 192.0749 | 197.8636 | -0.2599 | -0.001355 | 194.9693 | 2.8944 | 194.0045 | 1.0164 | 0.015089 | 1.0164 | 0.015089
94.42 | 4.9505 | 0.0067522 | 0.00057285 | 192.2245 | 197.175 | -0.4095 | -0.0021349 | 194.6998 | 2.4753 | 193.8747 | 1.015 | 0.012904 | 1.015 | 0.012904
94.44 | 3.6932 | 0.006377 | -0.00028642 | 192.3933 | 196.0865 | -0.5783 | -0.0030149 | 194.2399 | 1.8466 | 193.6244 | 1.0126 | 0.0096271 | 1.0126 | 0.0096271
94.46 | 2.6979 | 0.0061895 | -0.0012173 | 192.4919 | 195.1898 | -0.6769 | -0.0035289 | 193.8409 | 1.349 | 193.3912 | 1.0106 | 0.0070326 | 1.0106 | 0.0070326
94.48 | 1.1787 | 0.0056268 | -0.0022198 | 192.4363 | 193.615 | -0.6213 | -0.0032391 | 193.0256 | 0.58935 | 192.8292 | 1.0063 | 0.0030725 | 1.0063 | 0.0030725
94.5 | 0 | 0.0052517 | -0.0031507 | 192.4723 | 192.4723 | -0.6573 | -0.0034267 | 192.4723 | 0 | 192.4723 | 1.0034 | 0 | 1.0034 | 0
94.52 | -1.493 | 0.0048766 | -0.0038667 | 192.4038 | 190.9108 | -0.5888 | -0.0030696 | 191.6573 | -0.74651 | 191.9061 | 0.99918 | -0.0038918 | 0.99918 | -0.0038918
94.54 | -2.5146 | 0.004689 | -0.0045112 | 192.2992 | 189.7846 | -0.4842 | -0.0025243 | 191.0419 | -1.2573 | 191.461 | 0.99597 | -0.0065546 | 0.99597 | -0.0065546
94.56 | -3.9028 | 0.0041263 | -0.0053705 | 192.3427 | 188.4399 | -0.5277 | -0.0027511 | 190.3913 | -1.9514 | 191.0418 | 0.99258 | -0.010173 | 0.99258 | -0.010173
94.58 | -4.6624 | 0.0041263 | -0.0058001 | 192.204 | 187.5416 | -0.389 | -0.002028 | 189.8728 | -2.3312 | 190.6499 | 0.98987 | -0.012153 | 0.98987 | -0.012153
94.6 | -5.7625 | 0.0037512 | -0.0065878 | 192.2894 | 186.5269 | -0.4744 | -0.0024732 | 189.4081 | -2.8813 | 190.3686 | 0.98745 | -0.015021 | 0.98745 | -0.015021
94.62 | -6.915 | 0.0033761 | -0.0071606 | 192.347 | 185.432 | -0.532 | -0.0027735 | 188.8895 | -3.4575 | 190.042 | 0.98475 | -0.018025 | 0.98475 | -0.018025
94.64 | -7.4651 | 0.0031885 | -0.007447 | 192.1683 | 184.7032 | -0.3533 | -0.0018419 | 188.4358 | -3.7325 | 189.6799 | 0.98238 | -0.019459 | 0.98238 | -0.019459
94.66 | -8.1985 | 0.003001 | -0.0080915 | 192.217 | 184.0185 | -0.402 | -0.0020958 | 188.1178 | -4.0992 | 189.4842 | 0.98072 | -0.021371 | 0.98072 | -0.021371
94.68 | -9.1414 | 0.0028134 | -0.0085211 | 192.2774 | 183.136 | -0.4624 | -0.0024107 | 187.7067 | -4.5707 | 189.2303 | 0.97858 | -0.023829 | 0.97858 | -0.023829
94.7 | -9.482 | 0.0028134 | -0.0086644 | 193.1873 | 183.7053 | -0.3723 | -0.0019409 | 188.4463 | -4.741 | 190.0266 | 0.98244 | -0.024716 | 0.98244 | -0.024716
94.72 | -9.6391 | 0.0026258 | -0.008736 | 193.1873 | 183.5482 | -0.3723 | -0.0019409 | 188.3677 | -4.8196 | 189.9743 | 0.98203 | -0.025126 | 0.98203 | -0.025126
94.74 | -9.9272 | 0.0024383 | -0.009094 | 193.214 | 183.2868 | -0.399 | -0.0020801 | 188.2504 | -4.9636 | 189.9049 | 0.98142 | -0.025877 | 0.98142 | -0.025877
94.76 | -9.9272 | 0.0022507 | -0.009094 | 192.1356 | 182.2084 | -0.3206 | -0.0016714 | 187.172 | -4.9636 | 188.8265 | 0.97579 | -0.025877 | 0.97579 | -0.025877
94.78 | -9.7177 | 0.0022507 | -0.0089508 | 193.0674 | 183.3497 | -0.2524 | -0.0013159 | 188.2086 | -4.8588 | 189.8282 | 0.9812 | -0.025331 | 0.9812 | -0.025331
94.8 | -9.6391 | 0.0022507 | -0.0088076 | 193.0112 | 183.3721 | -0.1962 | -0.0010229 | 188.1916 | -4.8196 | 189.7982 | 0.98111 | -0.025126 | 0.98111 | -0.025126
94.82 | -9.2724 | 0.0020632 | -0.0085211 | 191.8419 | 182.5695 | -0.0269 | -0.00014024 | 187.2057 | -4.6362 | 188.7511 | 0.97597 | -0.02417 | 0.97597 | -0.02417
94.84 | -8.3295 | 0.0020632 | -0.0079483 | 191.7315 | 183.402 | 0.0835 | 0.00043531 | 187.5668 | -4.1647 | 188.955 | 0.97785 | -0.021712 | 0.97785 | -0.021712
94.86 | -7.7532 | 0.0020632 | -0.0073038 | 191.6051 | 183.8519 | 0.2099 | 0.0010943 | 187.7285 | -3.8766 | 189.0207 | 0.9787 | -0.02021 | 0.9787 | -0.02021
94.88 | -6.8626 | 0.0022507 | -0.006731 | 191.4775 | 184.6149 | 0.3375 | 0.0017595 | 188.0462 | -3.4313 | 189.19 | 0.98035 | -0.017889 | 0.98035 | -0.017889
94.9 | -5.7101 | 0.0022507 | -0.0058001 | 191.2661 | 185.556 | 0.5489 | 0.0028616 | 188.411 | -2.8551 | 189.3627 | 0.98225 | -0.014884 | 0.98225 | -0.014884
94.92 | -4.9243 | 0.0024383 | -0.0049408 | 191.0491 | 186.1248 | 0.7659 | 0.0039929 | 188.5869 | -2.4622 | 189.4077 | 0.98317 | -0.012836 | 0.98317 | -0.012836
94.94 | -3.4837 | 0.0028134 | -0.0041532 | 190.8569 | 187.3732 | 0.9581 | 0.0049949 | 189.115 | -1.7419 | 189.6957 | 0.98592 | -0.0090809 | 0.98592 | -0.0090809
94.96 | -2.7241 | 0.0031885 | -0.0035803 | 190.8575 | 188.1334 | 0.9575 | 0.0049918 | 189.4955 | -1.362 | 189.9495 | 0.98791 | -0.0071008 | 0.98791 | -0.0071008
94.98 | -1.2573 | 0.0035636 | -0.0025062 | 190.7885 | 189.5312 | 1.0265 | 0.0053515 | 190.1599 | -0.62864 | 190.3694 | 0.99137 | -0.0032773 | 0.99137 | -0.0032773
95 | 0.052387 | 0.0039388 | -0.0017902 | 190.7975 | 190.8499 | 1.0175 | 0.0053046 | 190.8237 | 0.026193 | 190.815 | 0.99483 | 0.00013656 | 0.99483 | 0.00013656
95.02 | 1.0215 | 0.0041263 | -0.0010741 | 190.8611 | 191.8826 | 0.9539 | 0.004973 | 191.3719 | 0.51077 | 191.2016 | 0.99769 | 0.0026628 | 0.99769 | 0.0026628
95.04 | 2.5931 | 0.0043139 | -0.00028642 | 190.7416 | 193.3347 | 1.0734 | 0.005596 | 192.0382 | 1.2966 | 191.606 | 1.0012 | 0.0067595 | 1.0012 | 0.0067595
95.06 | 3.5361 | 0.0045014 | 0.00028642 | 190.8537 | 194.3898 | 0.9613 | 0.0050116 | 192.6217 | 1.768 | 192.0324 | 1.0042 | 0.0092174 | 1.0042 | 0.0092174
95.08 | 4.7934 | 0.0048766 | 0.0010741 | 190.6913 | 195.4847 | 1.1237 | 0.0058582 | 193.088 | 2.3967 | 192.2891 | 1.0066 | 0.012495 | 1.0066 | 0.012495
95.1 | 6.0768 | 0.0052517 | 0.0017185 | 190.8181 | 196.8949 | 0.9969 | 0.0051972 | 193.8565 | 3.0384 | 192.8437 | 1.0106 | 0.01584 | 1.0106 | 0.01584
95.12 | 6.6531 | 0.0056268 | 0.0020766 | 190.8508 | 197.5039 | 0.9642 | 0.0050267 | 194.1773 | 3.3265 | 193.0685 | 1.0123 | 0.017342 | 1.0123 | 0.017342
95.14 | 8.1199 | 0.0056268 | 0.0027926 | 190.8102 | 198.9301 | 1.0048 | 0.0052384 | 194.8702 | 4.06 | 193.5168 | 1.0159 | 0.021166 | 1.0159 | 0.021166
95.16 | 8.4866 | 0.0060019 | 0.0031507 | 189.8908 | 198.3774 | 0.9242 | 0.0048182 | 194.1341 | 4.2433 | 192.7197 | 1.0121 | 0.022122 | 1.0121 | 0.022122
95.18 | 8.8009 | 0.0061895 | 0.0034371 | 189.9603 | 198.7612 | 0.8547 | 0.0044559 | 194.3608 | 4.4005 | 192.8939 | 1.0133 | 0.022941 | 1.0133 | 0.022941
95.2 | 9.4558 | 0.006377 | 0.0040099 | 189.9371 | 199.3929 | 0.8779 | 0.0045768 | 194.665 | 4.7279 | 193.089 | 1.0149 | 0.024648 | 1.0149 | 0.024648
95.22 | 9.7439 | 0.0065646 | 0.0040099 | 190.1011 | 199.845 | 0.7139 | 0.0037218 | 194.973 | 4.8719 | 193.3491 | 1.0165 | 0.025399 | 1.0165 | 0.025399
95.24 | 9.9796 | 0.0067522 | 0.0041532 | 190.1188 | 200.0984 | 0.6962 | 0.0036295 | 195.1086 | 4.9898 | 193.4453 | 1.0172 | 0.026014 | 1.0172 | 0.026014
95.26 | 9.8487 | 0.0067522 | 0.0041532 | 190.1823 | 200.031 | 0.6327 | 0.0032985 | 195.1066 | 4.9243 | 193.4652 | 1.0172 | 0.025672 | 1.0172 | 0.025672
95.28 | 9.7439 | 0.0067522 | 0.0041532 | 191.1651 | 200.909 | 0.6499 | 0.0033882 | 196.037 | 4.8719 | 194.4131 | 1.022 | 0.025399 | 1.022 | 0.025399
95.3 | 9.5867 | 0.0069397 | 0.0040099 | 191.1978 | 200.7845 | 0.6172 | 0.0032177 | 195.9912 | 4.7934 | 194.3934 | 1.0218 | 0.02499 | 1.0218 | 0.02499
95.32 | 9.0891 | 0.0069397 | 0.0037235 | 191.2792 | 200.3683 | 0.5358 | 0.0027933 | 195.8237 | 4.5445 | 194.3089 | 1.0209 | 0.023692 | 1.0209 | 0.023692
95.34 | 8.408 | 0.0069397 | 0.0029359 | 191.4534 | 199.8614 | 0.3616 | 0.0018851 | 195.6574 | 4.204 | 194.2561 | 1.02 | 0.021917 | 1.02 | 0.021917
95.36 | 7.7532 | 0.0067522 | 0.002363 | 191.596 | 199.3492 | 0.219 | 0.0011417 | 195.4726 | 3.8766 | 194.1804 | 1.0191 | 0.02021 | 1.0191 | 0.02021
95.38 | 6.8888 | 0.0067522 | 0.0017902 | 191.7265 | 198.6153 | 0.0885 | 0.00046138 | 195.1709 | 3.4444 | 194.0228 | 1.0175 | 0.017957 | 1.0175 | 0.017957
95.4 | 5.7625 | 0.0065646 | 0.0010741 | 191.8701 | 197.6326 | -0.0551 | -0.00028726 | 194.7514 | 2.8813 | 193.7909 | 1.0153 | 0.015021 | 1.0153 | 0.015021
95.42 | 4.8458 | 0.006377 | 0.00042964 | 191.9878 | 196.8336 | -0.1728 | -0.00090087 | 194.4107 | 2.4229 | 193.6031 | 1.0135 | 0.012631 | 1.0135 | 0.012631
95.44 | 3.5885 | 0.0060019 | -0.00042964 | 192.1548 | 195.7433 | -0.3398 | -0.0017715 | 193.949 | 1.7942 | 193.351 | 1.0111 | 0.009354 | 1.0111 | 0.009354
95.46 | 2.4884 | 0.0056268 | -0.0013605 | 192.2017 | 194.6901 | -0.3867 | -0.002016 | 193.4459 | 1.2442 | 193.0312 | 1.0085 | 0.0064864 | 1.0085 | 0.0064864
95.48 | 1.2835 | 0.0054392 | -0.0022198 | 192.2004 | 193.4839 | -0.3854 | -0.0020092 | 192.8421 | 0.64173 | 192.6282 | 1.0054 | 0.0033456 | 1.0054 | 0.0033456
95.5 | 0.07858 | 0.0050641 | -0.0031507 | 192.1881 | 192.2667 | -0.3731 | -0.0019451 | 192.2274 | 0.03929 | 192.2143 | 1.0021 | 0.00020483 | 1.0021 | 0.00020483
95.52 | -1.3097 | 0.004689 | -0.0037235 | 192.1562 | 190.8465 | -0.3412 | -0.0017788 | 191.5014 | -0.65483 | 191.7196 | 0.99836 | -0.0034139 | 0.99836 | -0.0034139
95.54 | -2.3574 | 0.0045014 | -0.0046544 | 192.1926 | 189.8352 | -0.3776 | -0.0019686 | 191.0139 | -1.1787 | 191.4068 | 0.99582 | -0.006145 | 0.99582 | -0.006145
95.56 | -3.4575 | 0.0041263 | -0.0052273 | 192.1136 | 188.6561 | -0.2986 | -0.0015567 | 190.3848 | -1.7288 | 190.9611 | 0.99254 | -0.0090126 | 0.99254 | -0.0090126
95.58 | -4.8458 | 0.0039388 | -0.0059433 | 192.1332 | 187.2874 | -0.3182 | -0.0016589 | 189.7103 | -2.4229 | 190.5179 | 0.98903 | -0.012631 | 0.98903 | -0.012631
95.6 | -5.8935 | 0.0037512 | -0.0065878 | 192.1211 | 186.2276 | -0.3061 | -0.0015958 | 189.1744 | -2.9467 | 190.1566 | 0.98623 | -0.015362 | 0.98623 | -0.015362
95.62 | -6.6793 | 0.0033761 | -0.0071606 | 192.1088 | 185.4295 | -0.2938 | -0.0015317 | 188.7692 | -3.3396 | 189.8824 | 0.98412 | -0.017411 | 0.98412 | -0.017411
95.64 | -7.5699 | 0.0031885 | -0.0075903 | 192.1061 | 184.5362 | -0.2911 | -0.0015176 | 188.3212 | -3.7849 | 189.5828 | 0.98179 | -0.019732 | 0.98179 | -0.019732
95.66 | -8.2509 | 0.003001 | -0.0080915 | 192.1467 | 183.8958 | -0.3317 | -0.0017293 | 188.0213 | -4.1254 | 189.3964 | 0.98022 | -0.021507 | 0.98022 | -0.021507
95.68 | -8.8009 | 0.0028134 | -0.0085211 | 193.162 | 184.3611 | -0.347 | -0.001809 | 188.7615 | -4.4005 | 190.2284 | 0.98408 | -0.022941 | 0.98408 | -0.022941
95.7 | -8.9581 | 0.0026258 | -0.0085211 | 193.0918 | 184.1337 | -0.2768 | -0.0014431 | 188.6128 | -4.479 | 190.1058 | 0.98331 | -0.023351 | 0.98331 | -0.023351
95.72 | -9.5082 | 0.0026258 | -0.0088076 | 193.0356 | 183.5274 | -0.2206 | -0.0011501 | 188.2815 | -4.7541 | 189.8662 | 0.98158 | -0.024785 | 0.98158 | -0.024785
95.74 | -9.7439 | 0.0024383 | -0.009094 | 193.0242 | 183.2803 | -0.2092 | -0.0010906 | 188.1523 | -4.8719 | 189.7762 | 0.9809 | -0.025399 | 0.9809 | -0.025399
95.76 | -9.7963 | 0.0022507 | -0.009094 | 192.9268 | 183.1305 | -0.1118 | -0.00058285 | 188.0287 | -4.8981 | 189.6614 | 0.98026 | -0.025536 | 0.98026 | -0.025536
95.78 | -9.8225 | 0.0022507 | -0.009094 | 192.9034 | 183.0809 | -0.0884 | -0.00046086 | 187.9922 | -4.9112 | 189.6292 | 0.98007 | -0.025604 | 0.98007 | -0.025604
95.8 | -9.6915 | 0.0020632 | -0.0089508 | 192.8022 | 183.1107 | 0.0128 | 6.6731e-05 | 187.9564 | -4.8458 | 189.5717 | 0.97988 | -0.025263 | 0.97988 | -0.025263
95.82 | -9.351 | 0.0020632 | -0.0085211 | 191.5391 | 182.1881 | 0.2759 | 0.0014384 | 186.8636 | -4.6755 | 188.4221 | 0.97419 | -0.024375 | 0.97419 | -0.024375
95.84 | -8.539 | 0.0018756 | -0.0079483 | 192.4478 | 183.9088 | 0.3672 | 0.0019143 | 188.1783 | -4.2695 | 189.6015 | 0.98104 | -0.022258 | 0.98104 | -0.022258
95.86 | -7.6746 | 0.0020632 | -0.0071606 | 192.3099 | 184.6353 | 0.5051 | 0.0026333 | 188.4726 | -3.8373 | 189.7517 | 0.98257 | -0.020005 | 0.98257 | -0.020005
95.88 | -6.6269 | 0.0020632 | -0.0065878 | 191.1417 | 184.5148 | 0.6733 | 0.0035102 | 187.8283 | -3.3134 | 188.9327 | 0.97922 | -0.017274 | 0.97922 | -0.017274
95.9 | -5.9459 | 0.0020632 | -0.0060149 | 191.0195 | 185.0736 | 0.7955 | 0.0041472 | 188.0466 | -2.9729 | 189.0375 | 0.98035 | -0.015499 | 0.98035 | -0.015499
95.92 | -5.1077 | 0.0024383 | -0.005084 | 190.8999 | 185.7922 | 0.9151 | 0.0047707 | 188.3461 | -2.5538 | 189.1973 | 0.98192 | -0.013314 | 0.98192 | -0.013314
95.94 | -3.7718 | 0.0026258 | -0.0042248 | 190.6451 | 186.8733 | 1.1699 | 0.0060991 | 188.7592 | -1.8859 | 189.3878 | 0.98407 | -0.0098319 | 0.98407 | -0.0098319
95.96 | -2.4098 | 0.003001 | -0.0034371 | 190.5649 | 188.1551 | 1.2501 | 0.0065172 | 189.36 | -1.2049 | 189.7616 | 0.9872 | -0.0062815 | 0.9872 | -0.0062815
95.98 | -1.3359 | 0.0031885 | -0.002721 | 190.5542 | 189.2183 | 1.2608 | 0.006573 | 189.8863 | -0.66793 | 190.1089 | 0.98994 | -0.0034821 | 0.98994 | -0.0034821
96 | 0.20955 | 0.0035636 | -0.0017185 | 190.4619 | 190.6714 | 1.3531 | 0.0070542 | 190.5667 | 0.10477 | 190.5317 | 0.99349 | 0.00054622 | 0.99349 | 0.00054622
96.02 | 1.2049 | 0.0037512 | -0.0012173 | 190.5905 | 191.7954 | 1.2245 | 0.0063838 | 191.1929 | 0.60244 | 190.9921 | 0.99676 | 0.0031408 | 0.99676 | 0.0031408
96.04 | 2.6979 | 0.0043139 | -0.00014321 | 190.5451 | 193.243 | 1.2699 | 0.0066204 | 191.8941 | 1.349 | 191.4444 | 1.0004 | 0.0070326 | 1.0004 | 0.0070326
96.06 | 3.9552 | 0.004689 | 0.00028642 | 190.6566 | 194.6118 | 1.1584 | 0.0060392 | 192.6342 | 1.9776 | 191.975 | 1.0043 | 0.01031 | 1.0043 | 0.01031
96.08 | 4.4267 | 0.004689 | 0.0010025 | 190.6763 | 195.103 | 1.1387 | 0.0059364 | 192.8896 | 2.2133 | 192.1519 | 1.0056 | 0.011539 | 1.0056 | 0.011539
96.1 | 5.8411 | 0.0050641 | 0.0017902 | 190.7139 | 196.555 | 1.1011 | 0.0057404 | 193.6344 | 2.9205 | 192.6609 | 1.0095 | 0.015226 | 1.0095 | 0.015226
96.12 | 6.8102 | 0.0054392 | 0.0020766 | 190.7588 | 197.569 | 1.0562 | 0.0055063 | 194.1639 | 3.4051 | 193.0289 | 1.0122 | 0.017752 | 1.0122 | 0.017752
96.14 | 7.7008 | 0.0056268 | 0.0027926 | 190.7933 | 198.4941 | 1.0217 | 0.0053265 | 194.6437 | 3.8504 | 193.3602 | 1.0147 | 0.020074 | 1.0147 | 0.020074
96.16 | 8.8271 | 0.0058144 | 0.0031507 | 190.7996 | 199.6267 | 1.0154 | 0.0052936 | 195.2132 | 4.4136 | 193.742 | 1.0177 | 0.023009 | 1.0177 | 0.023009
96.18 | 9.0367 | 0.0060019 | 0.0034371 | 190.8752 | 199.9119 | 0.9398 | 0.0048995 | 195.3935 | 4.5183 | 193.8874 | 1.0187 | 0.023556 | 1.0187 | 0.023556
96.2 | 9.4034 | 0.0061895 | 0.0037951 | 189.9173 | 199.3207 | 0.8977 | 0.00468 | 194.619 | 4.7017 | 193.0518 | 1.0146 | 0.024512 | 1.0146 | 0.024512
96.22 | 10.2154 | 0.006377 | 0.0042248 | 189.8391 | 200.0545 | 0.9759 | 0.0050877 | 194.9468 | 5.1077 | 193.2442 | 1.0163 | 0.026628 | 1.0163 | 0.026628
96.24 | 10.3201 | 0.0065646 | 0.0042248 | 189.948 | 200.2681 | 0.867 | 0.00452 | 195.1081 | 5.1601 | 193.388 | 1.0172 | 0.026901 | 1.0172 | 0.026901
96.26 | 10.2416 | 0.0067522 | 0.0041532 | 190.1096 | 200.3512 | 0.7054 | 0.0036775 | 195.2304 | 5.1208 | 193.5235 | 1.0178 | 0.026696 | 1.0178 | 0.026696
96.28 | 9.8225 | 0.0067522 | 0.0041532 | 191.2111 | 201.0336 | 0.6039 | 0.0031483 | 196.1223 | 4.9112 | 194.4853 | 1.0225 | 0.025604 | 1.0225 | 0.025604
96.3 | 9.6391 | 0.0069397 | 0.0040099 | 191.311 | 200.9501 | 0.504 | 0.0026275 | 196.1306 | 4.8196 | 194.524 | 1.0225 | 0.025126 | 1.0225 | 0.025126
96.32 | 9.0367 | 0.0069397 | 0.0034371 | 191.3929 | 200.4296 | 0.4221 | 0.0022006 | 195.9112 | 4.5183 | 194.4051 | 1.0214 | 0.023556 | 1.0214 | 0.023556
96.34 | 8.6438 | 0.0069397 | 0.0034371 | 191.4676 | 200.1114 | 0.3474 | 0.0018111 | 195.7895 | 4.3219 | 194.3489 | 1.0207 | 0.022532 | 1.0207 | 0.022532
96.36 | 7.6484 | 0.0069397 | 0.0027926 | 191.6659 | 199.3143 | 0.1491 | 0.00077731 | 195.4901 | 3.8242 | 194.2154 | 1.0192 | 0.019937 | 1.0192 | 0.019937
96.38 | 6.8364 | 0.0067522 | 0.0017902 | 191.8034 | 198.6398 | 0.0116 | 6.0475e-05 | 195.2216 | 3.4182 | 194.0822 | 1.0178 | 0.01782 | 1.0178 | 0.01782
96.4 | 5.7101 | 0.0065646 | 0.0010025 | 190.9761 | 196.6862 | -0.1611 | -0.00083987 | 193.8312 | 2.8551 | 192.8795 | 1.0105 | 0.014884 | 1.0105 | 0.014884
96.42 | 4.8196 | 0.0061895 | 0.00042964 | 192.0551 | 196.8747 | -0.2401 | -0.0012517 | 194.4649 | 2.4098 | 193.6616 | 1.0138 | 0.012563 | 1.0138 | 0.012563
96.44 | 3.7718 | 0.0060019 | -0.00042964 | 192.1962 | 195.968 | -0.3812 | -0.0019873 | 194.0821 | 1.8859 | 193.4535 | 1.0118 | 0.0098319 | 1.0118 | 0.0098319
96.46 | 2.4098 | 0.0056268 | -0.0015037 | 192.2053 | 194.6151 | -0.3903 | -0.0020348 | 193.4102 | 1.2049 | 193.0086 | 1.0083 | 0.0062815 | 1.0083 | 0.0062815
96.48 | 1.3097 | 0.0052517 | -0.0022198 | 192.1068 | 193.4165 | -0.2918 | -0.0015213 | 192.7616 | 0.65483 | 192.5434 | 1.0049 | 0.0034139 | 1.0049 | 0.0034139
96.5 | -0.20955 | 0.0050641 | -0.0031507 | 192.1517 | 191.9422 | -0.3367 | -0.0017553 | 192.0469 | -0.10477 | 192.0819 | 1.0012 | -0.00054622 | 1.0012 | -0.00054622
96.52 | -0.86438 | 0.004689 | -0.0037235 | 192.0542 | 191.1898 | -0.2392 | -0.001247 | 191.622 | -0.43219 | 191.7661 | 0.99899 | -0.0022532 | 0.99899 | -0.0022532
96.54 | -2.4622 | 0.0043139 | -0.0046544 | 192.1996 | 189.7374 | -0.3846 | -0.0020051 | 190.9685 | -1.2311 | 191.3789 | 0.99559 | -0.0064181 | 0.99559 | -0.0064181
96.56 | -3.6147 | 0.0043139 | -0.0052273 | 192.1827 | 188.568 | -0.3677 | -0.001917 | 190.3754 | -1.8073 | 190.9778 | 0.99249 | -0.0094223 | 0.99249 | -0.0094223
96.58 | -4.2695 | 0.0039388 | -0.0058001 | 192.1696 | 187.9001 | -0.3546 | -0.0018487 | 190.0348 | -2.1348 | 190.7464 | 0.99072 | -0.011129 | 0.99072 | -0.011129
96.6 | -5.8411 | 0.0037512 | -0.0065878 | 192.2293 | 186.3882 | -0.4143 | -0.0021599 | 189.3088 | -2.9205 | 190.2823 | 0.98693 | -0.015226 | 0.98693 | -0.015226
96.62 | -6.8888 | 0.0035636 | -0.0070174 | 192.1936 | 185.3048 | -0.3786 | -0.0019738 | 188.7492 | -3.4444 | 189.8973 | 0.98402 | -0.017957 | 0.98402 | -0.017957
96.64 | -7.6484 | 0.0031885 | -0.007447 | 192.1653 | 184.5169 | -0.3503 | -0.0018262 | 188.3411 | -3.8242 | 189.6158 | 0.98189 | -0.019937 | 0.98189 | -0.019937
96.66 | -8.4604 | 0.003001 | -0.0080915 | 192.2017 | 183.7413 | -0.3867 | -0.002016 | 187.9715 | -4.2302 | 189.3816 | 0.97996 | -0.022054 | 0.97996 | -0.022054
96.68 | -9.0891 | 0.0028134 | -0.0083779 | 192.1191 | 183.03 | -0.3041 | -0.0015854 | 187.5746 | -4.5445 | 189.0894 | 0.97789 | -0.023692 | 0.97789 | -0.023692
96.7 | -9.4034 | 0.0026258 | -0.0086644 | 192.0819 | 182.6785 | -0.2669 | -0.0013914 | 187.3802 | -4.7017 | 188.9474 | 0.97688 | -0.024512 | 0.97688 | -0.024512
96.72 | -9.6653 | 0.0024383 | -0.0088076 | 192.0187 | 182.3534 | -0.2037 | -0.001062 | 187.186 | -4.8327 | 188.7969 | 0.97587 | -0.025194 | 0.97587 | -0.025194
96.74 | -10.0844 | 0.0024383 | -0.009094 | 192.0203 | 181.9359 | -0.2053 | -0.0010703 | 186.9781 | -5.0422 | 188.6588 | 0.97478 | -0.026287 | 0.97478 | -0.026287
96.76 | -9.9272 | 0.0022507 | -0.0090224 | 191.9434 | 182.0162 | -0.1284 | -0.0006694 | 186.9798 | -4.9636 | 188.6343 | 0.97479 | -0.025877 | 0.97479 | -0.025877
96.78 | -9.7701 | 0.0022507 | -0.009094 | 191.825 | 182.0549 | -0.01 | -5.2134e-05 | 186.94 | -4.885 | 188.5683 | 0.97458 | -0.025467 | 0.97458 | -0.025467
96.8 | -9.7963 | 0.0022507 | -0.0089508 | 191.7961 | 181.9998 | 0.0189 | 9.8532e-05 | 186.898 | -4.8981 | 188.5307 | 0.97437 | -0.025536 | 0.97437 | -0.025536
96.82 | -9.1414 | 0.0022507 | -0.0083779 | 191.6407 | 182.4993 | 0.1743 | 0.00090869 | 187.07 | -4.5707 | 188.5936 | 0.97526 | -0.023829 | 0.97526 | -0.023829
96.84 | -8.5128 | 0.0022507 | -0.0079483 | 191.517 | 183.0042 | 0.298 | 0.0015536 | 187.2606 | -4.2564 | 188.6794 | 0.97626 | -0.02219 | 0.97626 | -0.02219
96.86 | -7.8842 | 0.0022507 | -0.0071606 | 191.3408 | 183.4566 | 0.4742 | 0.0024722 | 187.3987 | -3.9421 | 188.7127 | 0.97698 | -0.020551 | 0.97698 | -0.020551
96.88 | -6.9936 | 0.0024383 | -0.0065878 | 191.199 | 184.2054 | 0.616 | 0.0032114 | 187.7022 | -3.4968 | 188.8678 | 0.97856 | -0.01823 | 0.97856 | -0.01823
96.9 | -6.103 | 0.0026258 | -0.0058001 | 191.0306 | 184.9276 | 0.7844 | 0.0040894 | 187.9791 | -3.0515 | 188.9963 | 0.98 | -0.015909 | 0.98 | -0.015909
96.92 | -4.5052 | 0.0028134 | -0.0049408 | 190.8719 | 186.3667 | 0.9431 | 0.0049167 | 188.6193 | -2.2526 | 189.3702 | 0.98334 | -0.011744 | 0.98334 | -0.011744
96.94 | -3.798 | 0.0031885 | -0.0042964 | 190.8323 | 187.0343 | 0.9827 | 0.0051232 | 188.9333 | -1.899 | 189.5663 | 0.98498 | -0.0099002 | 0.98498 | -0.0099002
96.96 | -2.4884 | 0.0035636 | -0.0031507 | 190.6929 | 188.2045 | 1.1221 | 0.0058499 | 189.4487 | -1.2442 | 189.8634 | 0.98766 | -0.0064864 | 0.98766 | -0.0064864
96.98 | -1.1787 | 0.0037512 | -0.0025062 | 190.7806 | 189.6019 | 1.0344 | 0.0053927 | 190.1913 | -0.58935 | 190.3877 | 0.99153 | -0.0030725 | 0.99153 | -0.0030725
97 | -0.26193 | 0.0041263 | -0.0016469 | 190.7682 | 190.5063 | 1.0468 | 0.0054573 | 190.6372 | -0.13097 | 190.6809 | 0.99386 | -0.00068277 | 0.99386 | -0.00068277
97.02 | 1.493 | 0.0045014 | -0.00078767 | 190.7761 | 192.2691 | 1.0389 | 0.0054162 | 191.5226 | 0.74651 | 191.2738 | 0.99848 | 0.0038918 | 0.99848 | 0.0038918
97.04 | 2.4098 | 0.004689 | -0.00014321 | 190.8395 | 193.2493 | 0.9755 | 0.0050856 | 192.0444 | 1.2049 | 191.6428 | 1.0012 | 0.0062815 | 1.0012 | 0.0062815
97.06 | 3.6409 | 0.0050641 | 0.00071606 | 190.8185 | 194.4594 | 0.9965 | 0.0051951 | 192.6389 | 1.8204 | 192.0321 | 1.0043 | 0.0094906 | 1.0043 | 0.0094906
97.08 | 4.8458 | 0.0052517 | 0.0010741 | 190.7872 | 195.633 | 1.0278 | 0.0053583 | 193.2101 | 2.4229 | 192.4025 | 1.0073 | 0.012631 | 1.0073 | 0.012631
97.1 | 5.8673 | 0.0054392 | 0.0017185 | 189.738 | 195.6053 | 1.077 | 0.0056148 | 192.6716 | 2.9336 | 191.6938 | 1.0045 | 0.015294 | 1.0045 | 0.015294
97.12 | 6.9936 | 0.0058144 | 0.0025062 | 190.6968 | 197.6904 | 1.1182 | 0.0058296 | 194.1936 | 3.4968 | 193.028 | 1.0124 | 0.01823 | 1.0124 | 0.01823
97.14 | 7.7532 | 0.0060019 | 0.0027926 | 190.6984 | 198.4516 | 1.1166 | 0.0058212 | 194.575 | 3.8766 | 193.2828 | 1.0144 | 0.02021 | 1.0144 | 0.02021
97.16 | 8.1985 | 0.0061895 | 0.0032223 | 190.826 | 199.0245 | 0.989 | 0.005156 | 194.9252 | 4.0992 | 193.5588 | 1.0162 | 0.021371 | 1.0162 | 0.021371
97.18 | 9.0105 | 0.006377 | 0.0037235 | 190.805 | 199.8155 | 1.01 | 0.0052655 | 195.3102 | 4.5052 | 193.8085 | 1.0182 | 0.023487 | 1.0182 | 0.023487
97.2 | 9.5867 | 0.0065646 | 0.0038667 | 190.9377 | 200.5244 | 0.8773 | 0.0045737 | 195.7311 | 4.7934 | 194.1333 | 1.0204 | 0.02499 | 1.0204 | 0.02499
97.22 | 9.8487 | 0.0065646 | 0.0040099 | 190.9173 | 200.766 | 0.8977 | 0.00468 | 195.8416 | 4.9243 | 194.2002 | 1.021 | 0.025672 | 1.021 | 0.025672
97.24 | 9.8225 | 0.0067522 | 0.0041532 | 190.9896 | 200.8121 | 0.8254 | 0.0043031 | 195.9008 | 4.9112 | 194.2638 | 1.0213 | 0.025604 | 1.0213 | 0.025604
97.26 | 10.0582 | 0.0069397 | 0.0042964 | 191.0552 | 201.1134 | 0.7598 | 0.0039611 | 196.0843 | 5.0291 | 194.4079 | 1.0223 | 0.026219 | 1.0223 | 0.026219
97.28 | 9.8487 | 0.0069397 | 0.0044396 | 191.0706 | 200.9193 | 0.7444 | 0.0038808 | 195.9949 | 4.9243 | 194.3535 | 1.0218 | 0.025672 | 1.0218 | 0.025672
97.3 | 9.6391 | 0.0071273 | 0.0042964 | 191.1637 | 200.8028 | 0.6513 | 0.0033955 | 195.9833 | 4.8196 | 194.3767 | 1.0217 | 0.025126 | 1.0217 | 0.025126
97.32 | 9.0629 | 0.0071273 | 0.0034371 | 191.3474 | 200.4103 | 0.4676 | 0.0024378 | 195.8788 | 4.5314 | 194.3684 | 1.0212 | 0.023624 | 1.0212 | 0.023624
97.34 | 8.7224 | 0.0071273 | 0.0032939 | 191.3759 | 200.0983 | 0.4391 | 0.0022892 | 195.7371 | 4.3612 | 194.2834 | 1.0204 | 0.022736 | 1.0204 | 0.022736
97.36 | 7.8056 | 0.0071273 | 0.0027926 | 191.504 | 199.3096 | 0.311 | 0.0016214 | 195.4068 | 3.9028 | 194.1059 | 1.0187 | 0.020347 | 1.0187 | 0.020347
97.38 | 6.6531 | 0.0071273 | 0.002005 | 191.7172 | 198.3703 | 0.0978 | 0.00050987 | 195.0437 | 3.3265 | 193.9349 | 1.0168 | 0.017342 | 1.0168 | 0.017342
97.4 | 5.9459 | 0.0069397 | 0.0012173 | 191.8923 | 197.8382 | -0.0773 | -0.00040299 | 194.8652 | 2.9729 | 193.8743 | 1.0159 | 0.015499 | 1.0159 | 0.015499
97.42 | 4.8719 | 0.0065646 | 0.00028642 | 192.0692 | 196.9411 | -0.2542 | -0.0013252 | 194.5052 | 2.436 | 193.6932 | 1.014 | 0.0127 | 1.014 | 0.0127
97.44 | 3.5885 | 0.0061895 | -0.00028642 | 192.2245 | 195.813 | -0.4095 | -0.0021349 | 194.0187 | 1.7942 | 193.4207 | 1.0115 | 0.009354 | 1.0115 | 0.009354
97.46 | 2.6717 | 0.0060019 | -0.0013605 | 192.2621 | 194.9338 | -0.4471 | -0.0023309 | 193.598 | 1.3359 | 193.1527 | 1.0093 | 0.0069643 | 1.0093 | 0.0069643
97.48 | 1.362 | 0.0056268 | -0.0022198 | 192.2663 | 193.6283 | -0.4513 | -0.0023528 | 192.9473 | 0.68102 | 192.7203 | 1.0059 | 0.0035504 | 1.0059 | 0.0035504
97.5 | 0.13097 | 0.0054392 | -0.0030075 | 192.2017 | 192.3327 | -0.3867 | -0.002016 | 192.2672 | 0.065483 | 192.2454 | 1.0024 | 0.00034139 | 1.0024 | 0.00034139
97.52 | -1.3097 | 0.0050641 | -0.0038667 | 192.2695 | 190.9598 | -0.4545 | -0.0023695 | 191.6147 | -0.65483 | 191.8329 | 0.99896 | -0.0034139 | 0.99896 | -0.0034139
97.54 | -2.5669 | 0.0048766 | -0.0045112 | 192.2491 | 189.6822 | -0.4341 | -0.0022631 | 190.9656 | -1.2835 | 191.3935 | 0.99557 | -0.0066912 | 0.99557 | -0.0066912
97.56 | -3.6409 | 0.0045014 | -0.0052273 | 192.3404 | 188.6995 | -0.5254 | -0.0027391 | 190.52 | -1.8204 | 191.1268 | 0.99325 | -0.0094906 | 0.99325 | -0.0094906
97.58 | -5.0815 | 0.0045014 | -0.0060149 | 192.4482 | 187.3667 | -0.6332 | -0.0033011 | 189.9075 | -2.5407 | 190.7544 | 0.99006 | -0.013246 | 0.99006 | -0.013246
97.6 | -5.7101 | 0.0041263 | -0.0064446 | 192.3115 | 186.6014 | -0.4965 | -0.0025884 | 189.4564 | -2.8551 | 190.4081 | 0.9877 | -0.014884 | 0.9877 | -0.014884
97.62 | -6.8102 | 0.0039388 | -0.0070174 | 192.3404 | 185.5302 | -0.5254 | -0.0027391 | 188.9353 | -3.4051 | 190.0703 | 0.98499 | -0.017752 | 0.98499 | -0.017752
97.64 | -7.7794 | 0.0035636 | -0.0075187 | 192.3557 | 184.5763 | -0.5407 | -0.0028189 | 188.466 | -3.8897 | 189.7626 | 0.98254 | -0.020278 | 0.98254 | -0.020278
97.66 | -8.4342 | 0.0033761 | -0.0079483 | 192.2293 | 183.7951 | -0.4143 | -0.0021599 | 188.0122 | -4.2171 | 189.4179 | 0.98017 | -0.021985 | 0.98017 | -0.021985
97.68 | -8.6438 | 0.003001 | -0.0083063 | 193.1728 | 184.529 | -0.3578 | -0.0018653 | 188.8509 | -4.3219 | 190.2915 | 0.98455 | -0.022532 | 0.98455 | -0.022532
97.7 | -9.6391 | 0.0028134 | -0.0086644 | 193.1431 | 183.504 | -0.3281 | -0.0017105 | 188.3235 | -4.8196 | 189.9301 | 0.9818 | -0.025126 | 0.9818 | -0.025126
97.72 | -9.6129 | 0.0026258 | -0.0086644 | 192.9502 | 183.3373 | -0.1352 | -0.00070485 | 188.1437 | -4.8065 | 189.7459 | 0.98086 | -0.025058 | 0.98086 | -0.025058
97.74 | -9.6653 | 0.0026258 | -0.0089508 | 192.9385 | 183.2732 | -0.1235 | -0.00064385 | 188.1058 | -4.8327 | 189.7167 | 0.98066 | -0.025194 | 0.98066 | -0.025194
97.76 | -9.9011 | 0.0024383 | -0.0089508 | 192.8887 | 182.9876 | -0.0737 | -0.00038422 | 187.9382 | -4.9505 | 189.5883 | 0.97979 | -0.025809 | 0.97979 | -0.025809
97.78 | -9.6653 | 0.0022507 | -0.0089508 | 191.7721 | 182.1068 | 0.0429 | 0.00022365 | 186.9394 | -4.8327 | 188.5503 | 0.97458 | -0.025194 | 0.97458 | -0.025194
97.8 | -9.4558 | 0.0022507 | -0.0088076 | 191.7291 | 182.2733 | 0.0859 | 0.00044783 | 187.0012 | -4.7279 | 188.5772 | 0.9749 | -0.024648 | 0.9749 | -0.024648
97.82 | -9.3248 | 0.0020632 | -0.0085211 | 192.6489 | 183.3241 | 0.1661 | 0.00086594 | 187.9865 | -4.6624 | 189.5406 | 0.98004 | -0.024307 | 0.98004 | -0.024307
97.84 | -8.5128 | 0.0020632 | -0.0080915 | 191.4783 | 182.9655 | 0.3367 | 0.0017553 | 187.2219 | -4.2564 | 188.6407 | 0.97605 | -0.02219 | 0.97605 | -0.02219
97.86 | -7.858 | 0.0020632 | -0.007447 | 191.3408 | 183.4828 | 0.4742 | 0.0024722 | 187.4118 | -3.929 | 188.7215 | 0.97704 | -0.020483 | 0.97704 | -0.020483
97.88 | -6.6793 | 0.0022507 | -0.0065878 | 191.1471 | 184.4678 | 0.6679 | 0.003482 | 187.8075 | -3.3396 | 188.9207 | 0.97911 | -0.017411 | 0.97911 | -0.017411
97.9 | -6.1554 | 0.0022507 | -0.0060149 | 191.038 | 184.8826 | 0.777 | 0.0040508 | 187.9603 | -3.0777 | 188.9862 | 0.9799 | -0.016045 | 0.9799 | -0.016045
97.92 | -4.7672 | 0.0026258 | -0.005084 | 190.7755 | 186.0083 | 1.0395 | 0.0054193 | 188.3919 | -2.3836 | 189.1864 | 0.98215 | -0.012426 | 0.98215 | -0.012426
97.94 | -3.4313 | 0.0028134 | -0.0040099 | 190.555 | 187.1237 | 1.26 | 0.0065688 | 188.8393 | -1.7157 | 189.4112 | 0.98449 | -0.0089443 | 0.98449 | -0.0089443
97.96 | -2.7503 | 0.0031885 | -0.0034371 | 190.5937 | 187.8434 | 1.2213 | 0.0063671 | 189.2186 | -1.3751 | 189.6769 | 0.98646 | -0.0071691 | 0.98646 | -0.0071691
97.98 | -1.3097 | 0.0033761 | -0.0024346 | 190.4484 | 189.1387 | 1.3666 | 0.0071246 | 189.7936 | -0.65483 | 190.0118 | 0.98946 | -0.0034139 | 0.98946 | -0.0034139
98 | 0.07858 | 0.0037512 | -0.0017185 | 190.5308 | 190.6094 | 1.2842 | 0.006695 | 190.5701 | 0.03929 | 190.557 | 0.99351 | 0.00020483 | 0.99351 | 0.00020483
98.02 | 0.99534 | 0.0041263 | -0.00093088 | 190.5376 | 191.5329 | 1.2774 | 0.0066595 | 191.0353 | 0.49767 | 190.8694 | 0.99594 | 0.0025945 | 0.99594 | 0.0025945
98.04 | 2.986 | 0.0045014 | -0.00014321 | 190.4926 | 193.4786 | 1.3224 | 0.0068941 | 191.9856 | 1.493 | 191.4879 | 1.0009 | 0.0077836 | 1.0009 | 0.0077836
98.06 | 3.5099 | 0.004689 | 0.00042964 | 190.6368 | 194.1467 | 1.1782 | 0.0061424 | 192.3917 | 1.7549 | 191.8068 | 1.003 | 0.0091492 | 1.003 | 0.0091492
98.08 | 4.8719 | 0.0048766 | 0.0011457 | 190.5992 | 195.4711 | 1.2158 | 0.0063384 | 193.0352 | 2.436 | 192.2232 | 1.0064 | 0.0127 | 1.0064 | 0.0127
98.1 | 6.0506 | 0.0050641 | 0.0016469 | 190.7145 | 196.7651 | 1.1005 | 0.0057373 | 193.7398 | 3.0253 | 192.7314 | 1.01 | 0.015772 | 1.01 | 0.015772
98.12 | 6.6793 | 0.0052517 | 0.0020766 | 190.6028 | 197.2821 | 1.2122 | 0.0063196 | 193.9424 | 3.3396 | 192.8292 | 1.0111 | 0.017411 | 1.0111 | 0.017411
98.14 | 7.6746 | 0.0056268 | 0.0027926 | 190.5758 | 198.2504 | 1.2392 | 0.0064604 | 194.4131 | 3.8373 | 193.134 | 1.0135 | 0.020005 | 1.0135 | 0.020005
98.16 | 8.2771 | 0.0060019 | 0.0031507 | 190.6897 | 198.9668 | 1.1253 | 0.0058666 | 194.8282 | 4.1385 | 193.4487 | 1.0157 | 0.021576 | 1.0157 | 0.021576
98.18 | 8.9057 | 0.0060019 | 0.0034371 | 190.7545 | 199.6602 | 1.0605 | 0.0055288 | 195.2074 | 4.4529 | 193.7231 | 1.0177 | 0.023214 | 1.0177 | 0.023214
98.2 | 9.3772 | 0.0061895 | 0.0038667 | 190.7953 | 200.1725 | 1.0197 | 0.0053161 | 195.4839 | 4.6886 | 193.921 | 1.0191 | 0.024443 | 1.0191 | 0.024443
98.22 | 10.0582 | 0.006377 | 0.0041532 | 190.8014 | 200.8596 | 1.0136 | 0.0052843 | 195.8305 | 5.0291 | 194.1541 | 1.0209 | 0.026219 | 1.0209 | 0.026219
98.24 | 10.5821 | 0.0065646 | 0.0042964 | 190.8719 | 201.454 | 0.9431 | 0.0049167 | 196.1629 | 5.291 | 194.3993 | 1.0227 | 0.027584 | 1.0227 | 0.027584
98.26 | 10.2416 | 0.0067522 | 0.0041532 | 190.9807 | 201.2223 | 0.8343 | 0.0043495 | 196.1015 | 5.1208 | 194.3946 | 1.0223 | 0.026696 | 1.0223 | 0.026696
98.28 | 10.0582 | 0.0067522 | 0.0038667 | 191.0689 | 201.1271 | 0.7461 | 0.0038897 | 196.098 | 5.0291 | 194.4216 | 1.0223 | 0.026219 | 1.0223 | 0.026219
98.3 | 9.5867 | 0.0067522 | 0.0038667 | 191.1508 | 200.7375 | 0.6642 | 0.0034627 | 195.9442 | 4.7934 | 194.3464 | 1.0215 | 0.02499 | 1.0215 | 0.02499
98.32 | 9.2462 | 0.0067522 | 0.0035087 | 191.1594 | 200.4056 | 0.6556 | 0.0034179 | 195.7825 | 4.6231 | 194.2415 | 1.0207 | 0.024102 | 1.0207 | 0.024102
98.34 | 8.5128 | 0.0067522 | 0.0029359 | 191.3204 | 199.8332 | 0.4946 | 0.0025785 | 195.5768 | 4.2564 | 194.158 | 1.0196 | 0.02219 | 1.0196 | 0.02219
98.36 | 7.3341 | 0.0067522 | 0.0020766 | 191.5096 | 198.8437 | 0.3054 | 0.0015922 | 195.1767 | 3.6671 | 193.9543 | 1.0175 | 0.019118 | 1.0175 | 0.019118
98.38 | 6.8364 | 0.0065646 | 0.0017902 | 191.5466 | 198.383 | 0.2684 | 0.0013993 | 194.9648 | 3.4182 | 193.8254 | 1.0164 | 0.01782 | 1.0164 | 0.01782
98.4 | 5.9459 | 0.0065646 | 0.0010025 | 191.7327 | 197.6786 | 0.0823 | 0.00042906 | 194.7056 | 2.9729 | 193.7147 | 1.0151 | 0.015499 | 1.0151 | 0.015499
98.42 | 4.7148 | 0.006377 | 0.00042964 | 191.9145 | 196.6293 | -0.0995 | -0.00051873 | 194.2719 | 2.3574 | 193.4861 | 1.0128 | 0.01229 | 1.0128 | 0.01229
98.44 | 3.7456 | 0.0060019 | -0.00042964 | 192.0496 | 195.7952 | -0.2346 | -0.0012231 | 193.9224 | 1.8728 | 193.2981 | 1.011 | 0.0097637 | 1.011 | 0.0097637
98.46 | 2.2788 | 0.0058144 | -0.0015037 | 192.2657 | 194.5445 | -0.4507 | -0.0023497 | 193.4051 | 1.1394 | 193.0253 | 1.0083 | 0.0059401 | 1.0083 | 0.0059401
98.48 | 1.1001 | 0.0056268 | -0.0022198 | 192.3071 | 193.4072 | -0.4921 | -0.0025655 | 192.8572 | 0.55006 | 192.6738 | 1.0054 | 0.0028677 | 1.0054 | 0.0028677
98.5 | 0.026193 | 0.0050641 | -0.0031507 | 192.1728 | 192.199 | -0.3578 | -0.0018653 | 192.1859 | 0.013097 | 192.1815 | 1.0019 | 6.8277e-05 | 1.0019 | 6.8277e-05
98.52 | -1.2835 | 0.004689 | -0.0037951 | 192.1776 | 190.8941 | -0.3626 | -0.0018904 | 191.5359 | -0.64173 | 191.7498 | 0.99854 | -0.0033456 | 0.99854 | -0.0033456
98.54 | -2.3312 | 0.0045014 | -0.0046544 | 192.1455 | 189.8143 | -0.3305 | -0.001723 | 190.9799 | -1.1656 | 191.3684 | 0.99565 | -0.0060767 | 0.99565 | -0.0060767
98.56 | -3.5885 | 0.0041263 | -0.0052273 | 192.1617 | 188.5732 | -0.3467 | -0.0018075 | 190.3675 | -1.7942 | 190.9655 | 0.99245 | -0.009354 | 0.99245 | -0.009354
98.58 | -4.5838 | 0.0041263 | -0.0058001 | 193.1566 | 188.5728 | -0.3416 | -0.0017809 | 190.8647 | -2.2919 | 191.6287 | 0.99505 | -0.011949 | 0.99505 | -0.011949
98.6 | -5.8149 | 0.0037512 | -0.006731 | 192.2401 | 186.4252 | -0.4251 | -0.0022162 | 189.3326 | -2.9075 | 190.3018 | 0.98706 | -0.015158 | 0.98706 | -0.015158
98.62 | -6.7317 | 0.0033761 | -0.0070174 | 192.1352 | 185.4035 | -0.3202 | -0.0016693 | 188.7694 | -3.3658 | 189.8913 | 0.98412 | -0.017547 | 0.98412 | -0.017547
98.64 | -7.3341 | 0.003001 | -0.0075903 | 193.0753 | 185.7412 | -0.2603 | -0.001357 | 189.4082 | -3.6671 | 190.6306 | 0.98745 | -0.019118 | 0.98745 | -0.019118
98.66 | -8.4866 | 0.0028134 | -0.0081631 | 193.0884 | 184.6018 | -0.2734 | -0.0014253 | 188.8451 | -4.2433 | 190.2595 | 0.98452 | -0.022122 | 0.98452 | -0.022122
98.68 | -9.0891 | 0.0026258 | -0.0083779 | 193.0088 | 183.9197 | -0.1938 | -0.0010103 | 188.4643 | -4.5445 | 189.9791 | 0.98253 | -0.023692 | 0.98253 | -0.023692
98.7 | -9.3248 | 0.0024383 | -0.0086644 | 192.0034 | 182.6786 | -0.1884 | -0.0009822 | 187.341 | -4.6624 | 188.8951 | 0.97668 | -0.024307 | 0.97668 | -0.024307
98.72 | -9.8487 | 0.0022507 | -0.0090224 | 191.9329 | 182.0842 | -0.1179 | -0.00061465 | 187.0086 | -4.9243 | 188.65 | 0.97494 | -0.025672 | 0.97494 | -0.025672
98.74 | -10.1368 | 0.0020632 | -0.0091656 | 191.9157 | 181.7789 | -0.1007 | -0.00052498 | 186.8473 | -5.0684 | 188.5368 | 0.9741 | -0.026423 | 0.9741 | -0.026423
98.76 | -9.9796 | 0.0020632 | -0.009094 | 192.8006 | 182.821 | 0.0144 | 7.5072e-05 | 187.8108 | -4.9898 | 189.4741 | 0.97912 | -0.026014 | 0.97912 | -0.026014
98.78 | -10.3463 | 0.0020632 | -0.009094 | 191.8264 | 181.4801 | -0.0114 | -5.9432e-05 | 186.6532 | -5.1732 | 188.3776 | 0.97309 | -0.02697 | 0.97309 | -0.02697
98.8 | -9.6129 | 0.0018756 | -0.0088076 | 191.6857 | 182.0728 | 0.1293 | 0.00067409 | 186.8792 | -4.8065 | 188.4814 | 0.97427 | -0.025058 | 0.97427 | -0.025058
98.82 | -9.1153 | 0.0018756 | -0.0082347 | 191.5552 | 182.4399 | 0.2598 | 0.0013544 | 186.9976 | -4.5576 | 188.5168 | 0.97489 | -0.023761 | 0.97489 | -0.023761
98.84 | -8.4604 | 0.0018756 | -0.0078051 | 191.4799 | 183.0195 | 0.3351 | 0.001747 | 187.2497 | -4.2302 | 188.6598 | 0.9762 | -0.022054 | 0.9762 | -0.022054
98.86 | -7.727 | 0.0018756 | -0.0071606 | 191.2937 | 183.5667 | 0.5213 | 0.0027177 | 187.4302 | -3.8635 | 188.718 | 0.97714 | -0.020142 | 0.97714 | -0.020142
98.88 | -7.2555 | 0.0020632 | -0.0065878 | 191.1871 | 183.9316 | 0.6279 | 0.0032735 | 187.5593 | -3.6278 | 188.7686 | 0.97781 | -0.018913 | 0.97781 | -0.018913
98.9 | -5.9721 | 0.0022507 | -0.0060149 | 190.9999 | 185.0278 | 0.8151 | 0.0042494 | 188.0139 | -2.986 | 189.0092 | 0.98018 | -0.015567 | 0.98018 | -0.015567
98.92 | -4.8981 | 0.0024383 | -0.005084 | 190.7668 | 185.8687 | 1.0482 | 0.0054646 | 188.3177 | -2.4491 | 189.1341 | 0.98177 | -0.012768 | 0.98177 | -0.012768
98.94 | -3.5361 | 0.0026258 | -0.0042248 | 190.611 | 187.0749 | 1.204 | 0.0062769 | 188.843 | -1.768 | 189.4323 | 0.98451 | -0.0092174 | 0.98451 | -0.0092174
98.96 | -2.7503 | 0.003001 | -0.0035803 | 190.7224 | 187.9721 | 1.0926 | 0.0056961 | 189.3473 | -1.3751 | 189.8056 | 0.98713 | -0.0071691 | 0.98713 | -0.0071691
98.98 | -1.2311 | 0.0033761 | -0.0024346 | 190.6596 | 189.4285 | 1.1554 | 0.0060235 | 190.0441 | -0.61554 | 190.2492 | 0.99077 | -0.003209 | 0.99077 | -0.003209
99 | 0.13097 | 0.0037512 | -0.0017902 | 190.6798 | 190.8108 | 1.1352 | 0.0059182 | 190.7453 | 0.065483 | 190.7235 | 0.99442 | 0.00034139 | 0.99442 | 0.00034139
99.02 | 0.94296 | 0.0039388 | -0.00093088 | 190.7182 | 191.6612 | 1.0968 | 0.005718 | 191.1897 | 0.47148 | 191.0325 | 0.99674 | 0.002458 | 0.99674 | 0.002458
99.04 | 2.9598 | 0.0043139 | -0.00014321 | 190.7016 | 193.6614 | 1.1134 | 0.0058046 | 192.1815 | 1.4799 | 191.6882 | 1.0019 | 0.0077153 | 1.0019 | 0.0077153
99.06 | 3.5623 | 0.0045014 | 0.00042964 | 190.7602 | 194.3225 | 1.0548 | 0.005499 | 192.5413 | 1.7811 | 191.9476 | 1.0038 | 0.0092857 | 1.0038 | 0.0092857
99.08 | 4.9505 | 0.0050641 | 0.0011457 | 190.7596 | 195.7101 | 1.0554 | 0.0055022 | 193.2349 | 2.4753 | 192.4098 | 1.0074 | 0.012904 | 1.0074 | 0.012904
99.1 | 5.7101 | 0.0054392 | 0.0016469 | 190.8957 | 196.6058 | 0.9193 | 0.0047926 | 193.7508 | 2.8551 | 192.7991 | 1.0101 | 0.014884 | 1.0101 | 0.014884
99.12 | 6.8102 | 0.0058144 | 0.002363 | 190.8458 | 197.656 | 0.9692 | 0.0050528 | 194.2509 | 3.4051 | 193.1159 | 1.0127 | 0.017752 | 1.0127 | 0.017752
99.14 | 7.9628 | 0.0058144 | 0.0027926 | 189.8494 | 197.8122 | 0.9656 | 0.005034 | 193.8308 | 3.9814 | 192.5037 | 1.0105 | 0.020756 | 1.0105 | 0.020756
99.16 | 8.408 | 0.0060019 | 0.0031507 | 189.9932 | 198.4012 | 0.8218 | 0.0042843 | 194.1972 | 4.204 | 192.7959 | 1.0124 | 0.021917 | 1.0124 | 0.021917
99.18 | 8.9319 | 0.006377 | 0.0037235 | 190.9248 | 199.8567 | 0.8902 | 0.0046409 | 195.3908 | 4.466 | 193.9021 | 1.0186 | 0.023283 | 1.0186 | 0.023283
99.2 | 9.5343 | 0.0065646 | 0.0039383 | 189.9636 | 199.4979 | 0.8514 | 0.0044387 | 194.7308 | 4.7672 | 193.1417 | 1.0152 | 0.024853 | 1.0152 | 0.024853
99.22 | 10.0058 | 0.0067522 | 0.0040099 | 191.0579 | 201.0637 | 0.7571 | 0.003947 | 196.0608 | 5.0029 | 194.3932 | 1.0221 | 0.026082 | 1.0221 | 0.026082
99.24 | 10.0844 | 0.0067522 | 0.0041532 | 190.0591 | 200.1435 | 0.7559 | 0.0039408 | 195.1013 | 5.0422 | 193.4206 | 1.0171 | 0.026287 | 1.0171 | 0.026287
99.26 | 10.0582 | 0.0069397 | 0.0042964 | 190.1047 | 200.1629 | 0.7103 | 0.003703 | 195.1338 | 5.0291 | 193.4574 | 1.0173 | 0.026219 | 1.0173 | 0.026219
99.28 | 9.8487 | 0.0069397 | 0.0042248 | 191.1021 | 200.9508 | 0.7129 | 0.0037166 | 196.0264 | 4.9243 | 194.385 | 1.022 | 0.025672 | 1.022 | 0.025672
99.3 | 9.5605 | 0.0069397 | 0.0040099 | 191.1429 | 200.7034 | 0.6721 | 0.0035039 | 195.9232 | 4.7803 | 194.3297 | 1.0214 | 0.024921 | 1.0214 | 0.024921
99.32 | 9.22 | 0.0071273 | 0.0037951 | 191.2759 | 200.4959 | 0.5391 | 0.0028105 | 195.8859 | 4.61 | 194.3492 | 1.0212 | 0.024034 | 1.0212 | 0.024034
99.34 | 8.3295 | 0.0071273 | 0.0033655 | 191.3985 | 199.728 | 0.4165 | 0.0021714 | 195.5632 | 4.1647 | 194.175 | 1.0195 | 0.021712 | 1.0195 | 0.021712
99.36 | 7.7532 | 0.0071273 | 0.0026494 | 191.5872 | 199.3404 | 0.2278 | 0.0011876 | 195.4638 | 3.8766 | 194.1716 | 1.019 | 0.02021 | 1.019 | 0.02021
99.38 | 6.8364 | 0.0071273 | 0.0019334 | 191.694 | 198.5304 | 0.121 | 0.00063082 | 195.1122 | 3.4182 | 193.9728 | 1.0172 | 0.01782 | 1.0172 | 0.01782
99.4 | 5.9983 | 0.0069397 | 0.0013605 | 191.8337 | 197.832 | -0.0187 | -9.749e-05 | 194.8328 | 2.9991 | 193.8331 | 1.0157 | 0.015636 | 1.0157 | 0.015636
99.42 | 4.8458 | 0.0067522 | 0.00042964 | 192.0334 | 196.8792 | -0.2184 | -0.0011386 | 194.4563 | 2.4229 | 193.6487 | 1.0138 | 0.012631 | 1.0138 | 0.012631
99.44 | 3.6671 | 0.0065646 | -0.00028642 | 192.1646 | 195.8317 | -0.3496 | -0.0018226 | 193.9981 | 1.8335 | 193.387 | 1.0114 | 0.0095588 | 1.0114 | 0.0095588
99.46 | 2.5931 | 0.0061895 | -0.0012173 | 192.2542 | 194.8473 | -0.4392 | -0.0022897 | 193.5508 | 1.2966 | 193.1186 | 1.009 | 0.0067595 | 1.009 | 0.0067595
99.48 | 1.0477 | 0.0056268 | -0.0022198 | 192.2855 | 193.3332 | -0.4705 | -0.0024529 | 192.8094 | 0.52387 | 192.6347 | 1.0052 | 0.0027311 | 1.0052 | 0.0027311
99.5 | 0.23574 | 0.0056268 | -0.0028642 | 192.2152 | 192.4509 | -0.4002 | -0.0020864 | 192.3331 | 0.11787 | 192.2938 | 1.0027 | 0.0006145 | 1.0027 | 0.0006145
99.52 | -1.1001 | 0.0054392 | -0.0037235 | 192.3392 | 191.2391 | -0.5242 | -0.0027328 | 191.7891 | -0.55006 | 191.9725 | 0.99987 | -0.0028677 | 0.99987 | -0.0028677
99.54 | -2.8289 | 0.0050641 | -0.0045112 | 192.317 | 189.4881 | -0.502 | -0.0026171 | 190.9026 | -1.4144 | 191.374 | 0.99524 | -0.007374 | 0.99524 | -0.007374
99.56 | -3.6147 | 0.004689 | -0.005084 | 192.2504 | 188.6357 | -0.4354 | -0.0022699 | 190.4431 | -1.8073 | 191.0455 | 0.99285 | -0.0094223 | 0.99285 | -0.0094223
99.58 | -4.6362 | 0.0043139 | -0.0059433 | 192.3723 | 187.7361 | -0.5573 | -0.0029054 | 190.0542 | -2.3181 | 190.8269 | 0.99082 | -0.012085 | 0.99082 | -0.012085
99.6 | -5.9197 | 0.0039388 | -0.0063013 | 192.1104 | 186.1907 | -0.2954 | -0.00154 | 189.1506 | -2.9598 | 190.1372 | 0.98611 | -0.015431 | 0.98611 | -0.015431
99.62 | -6.7055 | 0.0037512 | -0.0070174 | 192.1653 | 185.4598 | -0.3503 | -0.0018262 | 188.8126 | -3.3527 | 189.9301 | 0.98435 | -0.017479 | 0.98435 | -0.017479
99.64 | -7.6222 | 0.0035636 | -0.007447 | 192.0815 | 184.4593 | -0.2665 | -0.0013894 | 188.2704 | -3.8111 | 189.5408 | 0.98152 | -0.019869 | 0.98152 | -0.019869
99.66 | -8.3033 | 0.0033761 | -0.0078051 | 192.0464 | 183.7431 | -0.2314 | -0.0012064 | 187.8948 | -4.1516 | 189.2786 | 0.97956 | -0.021644 | 0.97956 | -0.021644
99.68 | -8.9057 | 0.003001 | -0.0083779 | 192.0132 | 183.1075 | -0.1982 | -0.0010333 | 187.5603 | -4.4529 | 189.0446 | 0.97782 | -0.023214 | 0.97782 | -0.023214
99.7 | -9.6915 | 0.0028134 | -0.0086644 | 192.967 | 183.2755 | -0.152 | -0.00079243 | 188.1212 | -4.8458 | 189.7365 | 0.98074 | -0.025263 | 0.98074 | -0.025263
99.72 | -9.8225 | 0.0026258 | -0.0086644 | 192.8793 | 183.0568 | -0.0643 | -0.00033522 | 187.9681 | -4.9112 | 189.6051 | 0.97994 | -0.025604 | 0.97994 | -0.025604
99.74 | -10.0058 | 0.0026258 | -0.0088076 | 192.822 | 182.8162 | -0.007 | -3.6493e-05 | 187.8191 | -5.0029 | 189.4867 | 0.97917 | -0.026082 | 0.97917 | -0.026082
99.76 | -9.8225 | 0.0024383 | -0.0089508 | 192.801 | 182.9785 | 0.014 | 7.2987e-05 | 187.8898 | -4.9112 | 189.5268 | 0.97954 | -0.025604 | 0.97954 | -0.025604
99.78 | -9.6915 | 0.0024383 | -0.0089508 | 192.7406 | 183.0491 | 0.0744 | 0.00038787 | 187.8948 | -4.8458 | 189.5101 | 0.97956 | -0.025263 | 0.97956 | -0.025263
99.8 | -9.5605 | 0.0022507 | -0.0088076 | 191.6279 | 182.0674 | 0.1871 | 0.00097542 | 186.8476 | -4.7803 | 188.4411 | 0.9741 | -0.024921 | 0.9741 | -0.024921
99.82 | -9.2462 | 0.0022507 | -0.0085211 | 191.6204 | 182.3742 | 0.1946 | 0.0010145 | 186.9973 | -4.6231 | 188.5383 | 0.97488 | -0.024102 | 0.97488 | -0.024102
99.84 | -8.5128 | 0.0022507 | -0.0080915 | 191.4793 | 182.9665 | 0.3357 | 0.0017501 | 187.2229 | -4.2564 | 188.6417 | 0.97606 | -0.02219 | 0.97606 | -0.02219
99.86 | -7.9889 | 0.0022507 | -0.0073038 | 191.3246 | 183.3357 | 0.4904 | 0.0025566 | 187.3301 | -3.9945 | 188.6616 | 0.97662 | -0.020825 | 0.97662 | -0.020825
99.88 | -6.9412 | 0.0024383 | -0.0064446 | 191.1267 | 184.1855 | 0.6883 | 0.0035884 | 187.6561 | -3.4706 | 188.813 | 0.97832 | -0.018094 | 0.97832 | -0.018094
99.9 | -5.8673 | 0.0026258 | -0.0055853 | 190.947 | 185.0797 | 0.868 | 0.0045252 | 188.0134 | -2.9336 | 188.9912 | 0.98018 | -0.015294 | 0.98018 | -0.015294
99.92 | -4.741 | 0.003001 | -0.005084 | 190.8335 | 186.0925 | 0.9815 | 0.0051169 | 188.463 | -2.3705 | 189.2532 | 0.98252 | -0.012358 | 0.98252 | -0.012358
99.94 | -3.9028 | 0.0033761 | -0.0041532 | 190.7674 | 186.8646 | 1.0476 | 0.0054615 | 188.816 | -1.9514 | 189.4665 | 0.98437 | -0.010173 | 0.98437 | -0.010173
99.96 | -2.5407 | 0.0037512 | -0.0031507 | 190.7755 | 188.2348 | 1.0395 | 0.0054193 | 189.5051 | -1.2704 | 189.9286 | 0.98796 | -0.0066229 | 0.98796 | -0.0066229
99.98 | -1.3882 | 0.0039388 | -0.0025778 | 190.7861 | 189.3979 | 1.0289 | 0.005364 | 190.092 | -0.69412 | 190.3234 | 0.99102 | -0.0036187 | 0.99102 | -0.0036187
100 | 0.34051 | 0.0041263 | -0.0013605 | 190.7103 | 191.0508 | 1.1047 | 0.0057592 | 190.8806 | 0.17026 | 190.8238 | 0.99513 | 0.00088761 | 0.99513 | 0.00088761
100.02 | 1.362 | 0.0045014 | -0.00093088 | 190.8008 | 192.1628 | 1.0142 | 0.0052874 | 191.4818 | 0.68102 | 191.2548 | 0.99826 | 0.0035504 | 0.99826 | 0.0035504
100.04 | 2.436 | 0.004689 | -0.00014321 | 190.7612 | 193.1972 | 1.0538 | 0.0054938 | 191.9792 | 1.218 | 191.5732 | 1.0009 | 0.0063498 | 1.0009 | 0.0063498
100.06 | 3.4575 | 0.0050641 | 0.00057285 | 190.7905 | 194.248 | 1.0245 | 0.0053411 | 192.5193 | 1.7288 | 191.943 | 1.0037 | 0.0090126 | 1.0037 | 0.0090126
100.08 | 4.7934 | 0.0054392 | 0.0011457 | 190.8119 | 195.6053 | 1.0031 | 0.0052295 | 193.2086 | 2.3967 | 192.4097 | 1.0073 | 0.012495 | 1.0073 | 0.012495
100.1 | 5.8411 | 0.0056268 | 0.0017902 | 190.7855 | 196.6266 | 1.0295 | 0.0053672 | 193.706 | 2.9205 | 192.7325 | 1.0099 | 0.015226 | 1.0099 | 0.015226
100.12 | 7.0722 | 0.0058144 | 0.002363 | 190.7583 | 197.8305 | 1.0567 | 0.005509 | 194.2944 | 3.5361 | 193.1157 | 1.0129 | 0.018435 | 1.0129 | 0.018435
100.14 | 7.5175 | 0.0060019 | 0.0029359 | 190.884 | 198.4015 | 0.931 | 0.0048536 | 194.6427 | 3.7587 | 193.3898 | 1.0147 | 0.019596 | 1.0147 | 0.019596
100.16 | 8.3818 | 0.006377 | 0.0032939 | 190.8482 | 199.23 | 0.9668 | 0.0050403 | 195.0391 | 4.1909 | 193.6421 | 1.0168 | 0.021849 | 1.0168 | 0.021849
100.18 | 9.1938 | 0.0065646 | 0.0035803 | 190.8635 | 200.0573 | 0.9515 | 0.0049605 | 195.4604 | 4.5969 | 193.9281 | 1.019 | 0.023965 | 1.019 | 0.023965
100.2 | 9.4034 | 0.0069397 | 0.0040099 | 190.9999 | 200.4033 | 0.8151 | 0.0042494 | 195.7016 | 4.7017 | 194.1344 | 1.0203 | 0.024512 | 1.0203 | 0.024512
100.22 | 9.7177 | 0.0069397 | 0.0042248 | 191.0185 | 200.7362 | 0.7965 | 0.0041524 | 195.8773 | 4.8588 | 194.2577 | 1.0212 | 0.025331 | 1.0212 | 0.025331
100.24 | 10.1368 | 0.0071273 | 0.0044396 | 191.0594 | 201.1962 | 0.7556 | 0.0039392 | 196.1278 | 5.0684 | 194.4383 | 1.0225 | 0.026423 | 1.0225 | 0.026423
100.26 | 10.2154 | 0.0073148 | 0.0045112 | 191.1657 | 201.3811 | 0.6493 | 0.003385 | 196.2734 | 5.1077 | 194.5708 | 1.0232 | 0.026628 | 1.0232 | 0.026628
100.28 | 10.0582 | 0.0073148 | 0.0041532 | 191.2342 | 201.2924 | 0.5808 | 0.0030279 | 196.2633 | 5.0291 | 194.5869 | 1.0232 | 0.026219 | 1.0232 | 0.026219
100.3 | 9.4034 | 0.0073148 | 0.0038667 | 191.3771 | 200.7805 | 0.4379 | 0.0022829 | 196.0788 | 4.7017 | 194.5116 | 1.0222 | 0.024512 | 1.0222 | 0.024512
100.32 | 9.1153 | 0.0073148 | 0.0037235 | 191.3862 | 200.5015 | 0.4288 | 0.0022355 | 195.9438 | 4.5576 | 194.4246 | 1.0215 | 0.023761 | 1.0215 | 0.023761
100.34 | 8.7485 | 0.0073148 | 0.0032223 | 191.5446 | 200.2931 | 0.2704 | 0.0014097 | 195.9189 | 4.3743 | 194.4608 | 1.0214 | 0.022805 | 1.0214 | 0.022805
100.36 | 7.4651 | 0.0073148 | 0.002363 | 191.7499 | 199.215 | 0.0651 | 0.00033939 | 195.4824 | 3.7325 | 194.2383 | 1.0191 | 0.019459 | 1.0191 | 0.019459
100.38 | 6.9936 | 0.0073148 | 0.0019334 | 191.8046 | 198.7982 | 0.0104 | 5.4219e-05 | 195.3014 | 3.4968 | 194.1358 | 1.0182 | 0.01823 | 1.0182 | 0.01823
100.4 | 5.8673 | 0.0071273 | 0.0013605 | 191.9774 | 197.8447 | -0.1624 | -0.00084665 | 194.911 | 2.9336 | 193.9332 | 1.0161 | 0.015294 | 1.0161 | 0.015294
100.42 | 5.3696 | 0.0069397 | 0.00057285 | 192.1277 | 197.4973 | -0.3127 | -0.0016302 | 194.8125 | 2.6848 | 193.9176 | 1.0156 | 0.013997 | 1.0156 | 0.013997
100.44 | 3.5885 | 0.0065646 | -0.00057285 | 192.3901 | 195.9786 | -0.5751 | -0.0029982 | 194.1843 | 1.7942 | 193.5863 | 1.0124 | 0.009354 | 1.0124 | 0.009354
100.46 | 2.5931 | 0.006377 | -0.0012173 | 192.4864 | 195.0795 | -0.6714 | -0.0035002 | 193.783 | 1.2966 | 193.3508 | 1.0103 | 0.0067595 | 1.0103 | 0.0067595
100.48 | 0.86438 | 0.0061895 | -0.0022198 | 192.5455 | 193.4099 | -0.7305 | -0.0038084 | 192.9777 | 0.43219 | 192.8336 | 1.0061 | 0.0022532 | 1.0061 | 0.0022532
100.5 | 0.13097 | 0.0058144 | -0.0030075 | 192.4074 | 192.5384 | -0.5924 | -0.0030884 | 192.4729 | 0.065483 | 192.4511 | 1.0034 | 0.00034139 | 1.0034 | 0.00034139
100.52 | -1.1787 | 0.0054392 | -0.0037235 | 192.4149 | 191.2362 | -0.5999 | -0.0031275 | 191.8256 | -0.58935 | 192.022 | 1.0001 | -0.0030725 | 1.0001 | -0.0030725
100.54 | -2.8027 | 0.0050641 | -0.0046544 | 192.4723 | 189.6696 | -0.6573 | -0.0034267 | 191.071 | -1.4013 | 191.5381 | 0.99612 | -0.0073057 | 0.99612 | -0.0073057
100.56 | -3.5885 | 0.004689 | -0.005084 | 192.384 | 188.7955 | -0.569 | -0.0029664 | 190.5898 | -1.7942 | 191.1878 | 0.99361 | -0.009354 | 0.99361 | -0.009354
100.58 | -4.5838 | 0.004689 | -0.0056569 | 192.4557 | 187.8719 | -0.6407 | -0.0033402 | 190.1638 | -2.2919 | 190.9278 | 0.99139 | -0.011949 | 0.99139 | -0.011949
100.6 | -5.8935 | 0.0045014 | -0.0064446 | 192.4864 | 186.5929 | -0.6714 | -0.0035002 | 189.5397 | -2.9467 | 190.5219 | 0.98814 | -0.015362 | 0.98814 | -0.015362
100.62 | -6.6793 | 0.0041263 | -0.0068742 | 192.3588 | 185.6795 | -0.5438 | -0.002835 | 189.0192 | -3.3396 | 190.1324 | 0.98542 | -0.017411 | 0.98542 | -0.017411
100.64 | -7.4651 | 0.0037512 | -0.007447 | 192.3513 | 184.8862 | -0.5363 | -0.0027959 | 188.6188 | -3.7325 | 189.8629 | 0.98334 | -0.019459 | 0.98334 | -0.019459
100.66 | -8.67 | 0.0033761 | -0.0079483 | 192.3008 | 183.6308 | -0.4858 | -0.0025326 | 187.9658 | -4.335 | 189.4108 | 0.97993 | -0.0226 | 0.97993 | -0.0226
100.68 | -8.6962 | 0.0031885 | -0.0082347 | 192.1455 | 183.4493 | -0.3305 | -0.001723 | 187.7974 | -4.3481 | 189.2468 | 0.97905 | -0.022668 | 0.97905 | -0.022668
100.7 | -9.6653 | 0.003001 | -0.0086644 | 192.1984 | 182.5331 | -0.3834 | -0.0019988 | 187.3657 | -4.8327 | 188.9766 | 0.9768 | -0.025194 | 0.9768 | -0.025194
100.72 | -9.9534 | 0.0028134 | -0.0088076 | 192.0611 | 182.1077 | -0.2461 | -0.001283 | 187.0844 | -4.9767 | 188.7433 | 0.97534 | -0.025945 | 0.97534 | -0.025945
100.74 | -10.1106 | 0.0028134 | -0.0088076 | 193.0593 | 182.9487 | -0.2443 | -0.0012736 | 188.004 | -5.0553 | 189.6891 | 0.98013 | -0.026355 | 0.98013 | -0.026355
100.76 | -10.0058 | 0.0026258 | -0.0089508 | 191.9196 | 181.9138 | -0.1046 | -0.00054532 | 186.9167 | -5.0029 | 188.5843 | 0.97446 | -0.026082 | 0.97446 | -0.026082
100.78 | -9.5867 | 0.0026258 | -0.0086644 | 191.8184 | 182.2317 | -0.0034 | -1.7725e-05 | 187.025 | -4.7934 | 188.6228 | 0.97503 | -0.02499 | 0.97503 | -0.02499
100.8 | -9.3772 | 0.0026258 | -0.0085927 | 191.7824 | 182.4052 | 0.0326 | 0.00016996 | 187.0938 | -4.6886 | 188.6567 | 0.97539 | -0.024443 | 0.97539 | -0.024443
100.82 | -9.4034 | 0.0024383 | -0.0085211 | 191.7548 | 182.3514 | 0.0602 | 0.00031384 | 187.0531 | -4.7017 | 188.6203 | 0.97517 | -0.024512 | 0.97517 | -0.024512
100.84 | -8.6176 | 0.0026258 | -0.0078051 | 191.6197 | 183.0021 | 0.1953 | 0.0010182 | 187.3109 | -4.3088 | 188.7472 | 0.97652 | -0.022463 | 0.97652 | -0.022463
100.86 | -7.7532 | 0.0026258 | -0.0070174 | 191.4264 | 183.6732 | 0.3886 | 0.0020259 | 187.5498 | -3.8766 | 188.842 | 0.97776 | -0.02021 | 0.97776 | -0.02021
100.88 | -6.3912 | 0.0028134 | -0.0063013 | 191.2002 | 184.809 | 0.6148 | 0.0032052 | 188.0046 | -3.1956 | 189.0698 | 0.98014 | -0.01666 | 0.98014 | -0.01666
100.9 | -6.0244 | 0.003001 | -0.0059433 | 191.1429 | 185.1185 | 0.6721 | 0.0035039 | 188.1307 | -3.0122 | 189.1347 | 0.98079 | -0.015704 | 0.98079 | -0.015704
100.92 | -4.9505 | 0.0031885 | -0.0049408 | 190.947 | 185.9965 | 0.868 | 0.0045252 | 188.4717 | -2.4753 | 189.2968 | 0.98257 | -0.012904 | 0.98257 | -0.012904
100.94 | -3.4837 | 0.0033761 | -0.0038667 | 190.7731 | 187.2894 | 1.0419 | 0.0054318 | 189.0312 | -1.7419 | 189.6119 | 0.98549 | -0.0090809 | 0.98549 | -0.0090809
100.96 | -2.4884 | 0.0035636 | -0.0032939 | 190.7497 | 188.2613 | 1.0653 | 0.0055538 | 189.5055 | -1.2442 | 189.9202 | 0.98796 | -0.0064864 | 0.98796 | -0.0064864
100.98 | -1.7549 | 0.0039388 | -0.0024346 | 190.8058 | 189.0509 | 1.0092 | 0.0052613 | 189.9283 | -0.87747 | 190.2208 | 0.99016 | -0.0045746 | 0.99016 | -0.0045746
101 | -0.10477 | 0.0043139 | -0.0015037 | 190.7897 | 190.6849 | 1.0253 | 0.0053453 | 190.7373 | -0.052387 | 190.7548 | 0.99438 | -0.00027311 | 0.99438 | -0.00027311
101.02 | 1.0477 | 0.004689 | -0.00093088 | 190.8242 | 191.8719 | 0.9908 | 0.0051654 | 191.3481 | 0.52387 | 191.1734 | 0.99757 | 0.0027311 | 0.99757 | 0.0027311
101.04 | 2.5146 | 0.0050641 | 0 | 190.7797 | 193.2943 | 1.0353 | 0.0053974 | 192.037 | 1.2573 | 191.6179 | 1.0012 | 0.0065546 | 1.0012 | 0.0065546
101.06 | 3.798 | 0.0052517 | 0.00057285 | 190.7644 | 194.5624 | 1.0506 | 0.0054772 | 192.6634 | 1.899 | 192.0304 | 1.0044 | 0.0099002 | 1.0044 | 0.0099002
101.08 | 4.6886 | 0.0052517 | 0.0011457 | 190.8372 | 195.5258 | 0.9778 | 0.0050976 | 193.1815 | 2.3443 | 192.4001 | 1.0071 | 0.012222 | 1.0071 | 0.012222
101.1 | 6.0506 | 0.0056268 | 0.0019334 | 190.764 | 196.8146 | 1.051 | 0.0054792 | 193.7893 | 3.0253 | 192.7809 | 1.0103 | 0.015772 | 1.0103 | 0.015772
101.12 | 6.8102 | 0.0058144 | 0.002363 | 190.8032 | 197.6134 | 1.0118 | 0.0052749 | 194.2083 | 3.4051 | 193.0733 | 1.0125 | 0.017752 | 1.0125 | 0.017752
101.14 | 7.5175 | 0.0061895 | 0.0027926 | 190.8644 | 198.3819 | 0.9506 | 0.0049558 | 194.6231 | 3.7587 | 193.3702 | 1.0146 | 0.019596 | 1.0146 | 0.019596
101.16 | 8.4866 | 0.006377 | 0.0034371 | 190.7953 | 199.2819 | 1.0197 | 0.0053161 | 195.0386 | 4.2433 | 193.6242 | 1.0168 | 0.022122 | 1.0168 | 0.022122
101.18 | 9.1938 | 0.0065646 | 0.0035803 | 190.8951 | 200.0889 | 0.9199 | 0.0047958 | 195.492 | 4.5969 | 193.9597 | 1.0192 | 0.023965 | 1.0192 | 0.023965
101.2 | 9.4296 | 0.0067522 | 0.0040099 | 190.9678 | 200.3974 | 0.8472 | 0.0044168 | 195.6826 | 4.7148 | 194.111 | 1.0202 | 0.02458 | 1.0202 | 0.02458
101.22 | 9.8225 | 0.0069397 | 0.0041532 | 190.9591 | 200.7816 | 0.8559 | 0.0044621 | 195.8703 | 4.9112 | 194.2333 | 1.0211 | 0.025604 | 1.0211 | 0.025604
101.24 | 9.8487 | 0.0071273 | 0.0044396 | 190.969 | 200.8177 | 0.846 | 0.0044105 | 195.8933 | 4.9243 | 194.2519 | 1.0213 | 0.025672 | 1.0213 | 0.025672
101.26 | 10.1106 | 0.0073148 | 0.0044396 | 191.0825 | 201.1931 | 0.7325 | 0.0038188 | 196.1378 | 5.0553 | 194.4527 | 1.0225 | 0.026355 | 1.0225 | 0.026355
101.28 | 9.6391 | 0.0073148 | 0.0044396 | 190.1627 | 199.8018 | 0.6523 | 0.0034007 | 194.9823 | 4.8196 | 193.3757 | 1.0165 | 0.025126 | 1.0165 | 0.025126
101.3 | 9.5867 | 0.0073148 | 0.0038667 | 191.223 | 200.8097 | 0.592 | 0.0030863 | 196.0164 | 4.7934 | 194.4186 | 1.0219 | 0.02499 | 1.0219 | 0.02499
101.32 | 9.0891 | 0.0073148 | 0.0036519 | 191.3131 | 200.4022 | 0.5019 | 0.0026166 | 195.8576 | 4.5445 | 194.3428 | 1.0211 | 0.023692 | 1.0211 | 0.023692
101.34 | 8.3557 | 0.0073148 | 0.0031507 | 191.4048 | 199.7604 | 0.4102 | 0.0021385 | 195.5826 | 4.1778 | 194.19 | 1.0196 | 0.02178 | 1.0196 | 0.02178
101.36 | 7.6222 | 0.0073148 | 0.0026494 | 191.5667 | 199.1889 | 0.2483 | 0.0012945 | 195.3778 | 3.8111 | 194.1074 | 1.0186 | 0.019869 | 1.0186 | 0.019869
101.38 | 6.9674 | 0.0073148 | 0.0020766 | 191.7308 | 198.6982 | 0.0842 | 0.00043896 | 195.2145 | 3.4837 | 194.0533 | 1.0177 | 0.018162 | 1.0177 | 0.018162
101.4 | 5.9721 | 0.0073148 | 0.0013605 | 191.8646 | 197.8367 | -0.0496 | -0.00025858 | 194.8506 | 2.986 | 193.8553 | 1.0158 | 0.015567 | 1.0158 | 0.015567
101.42 | 4.8196 | 0.0071273 | 0.00057285 | 192.0626 | 196.8822 | -0.2476 | -0.0012908 | 194.4724 | 2.4098 | 193.6691 | 1.0139 | 0.012563 | 1.0139 | 0.012563
101.44 | 3.6671 | 0.0069397 | -0.00028642 | 192.2313 | 195.8984 | -0.4163 | -0.0021703 | 194.0648 | 1.8335 | 193.4537 | 1.0117 | 0.0095588 | 1.0117 | 0.0095588
101.46 | 2.305 | 0.0065646 | -0.0012173 | 192.4111 | 194.7161 | -0.5961 | -0.0031077 | 193.5636 | 1.1525 | 193.1794 | 1.0091 | 0.0060084 | 1.0091 | 0.0060084
101.48 | 1.1525 | 0.0061895 | -0.0020766 | 192.4038 | 193.5563 | -0.5888 | -0.0030696 | 192.9801 | 0.57625 | 192.788 | 1.0061 | 0.0030042 | 1.0061 | 0.0030042
101.5 | -0.18335 | 0.0058144 | -0.0030075 | 192.4074 | 192.224 | -0.5924 | -0.0030884 | 192.3157 | -0.091676 | 192.3463 | 1.0026 | -0.00047794 | 1.0026 | -0.00047794
101.52 | -1.2049 | 0.0056268 | -0.0035803 | 192.3323 | 191.1274 | -0.5173 | -0.0026969 | 191.7299 | -0.60244 | 191.9307 | 0.99956 | -0.0031408 | 0.99956 | -0.0031408
101.54 | -2.4622 | 0.0052517 | -0.0045112 | 192.3873 | 189.9251 | -0.5723 | -0.0029836 | 191.1562 | -1.2311 | 191.5666 | 0.99657 | -0.0064181 | 0.99657 | -0.0064181
101.56 | -3.6147 | 0.0050641 | -0.005084 | 192.2719 | 188.6572 | -0.4569 | -0.002382 | 190.4646 | -1.8073 | 191.067 | 0.99296 | -0.0094223 | 0.99296 | -0.0094223
101.58 | -4.9243 | 0.004689 | -0.0058001 | 192.2786 | 187.3543 | -0.4636 | -0.0024169 | 189.8164 | -2.4622 | 190.6372 | 0.98958 | -0.012836 | 0.98958 | -0.012836
101.6 | -5.9983 | 0.0043139 | -0.0064446 | 192.2794 | 186.2811 | -0.4644 | -0.0024211 | 189.2803 | -2.9991 | 190.28 | 0.98679 | -0.015636 | 0.98679 | -0.015636
101.62 | -6.7055 | 0.0039388 | -0.0068742 | 192.1241 | 185.4186 | -0.3091 | -0.0016114 | 188.7714 | -3.3527 | 189.8889 | 0.98413 | -0.017479 | 0.98413 | -0.017479
101.64 | -7.596 | 0.0037512 | -0.007447 | 193.1799 | 185.5839 | -0.3649 | -0.0019024 | 189.3819 | -3.798 | 190.6479 | 0.98732 | -0.0198 | 0.98732 | -0.0198
101.66 | -8.5128 | 0.0035636 | -0.0079483 | 193.1413 | 184.6285 | -0.3263 | -0.0017011 | 188.8849 | -4.2564 | 190.3037 | 0.98472 | -0.02219 | 0.98472 | -0.02219
101.68 | -9.0105 | 0.0033761 | -0.0080915 | 193.1038 | 184.0933 | -0.2888 | -0.0015056 | 188.5986 | -4.5052 | 190.1003 | 0.98323 | -0.023487 | 0.98323 | -0.023487
101.7 | -9.5082 | 0.0031885 | -0.0085211 | 193.0795 | 183.5713 | -0.2645 | -0.0013789 | 188.3254 | -4.7541 | 189.9101 | 0.98181 | -0.024785 | 0.98181 | -0.024785
101.72 | -9.6129 | 0.003001 | -0.0088076 | 193.0266 | 183.4137 | -0.2116 | -0.0011031 | 188.2201 | -4.8065 | 189.8223 | 0.98126 | -0.025058 | 0.98126 | -0.025058
101.74 | -10.1892 | 0.0028134 | -0.0089508 | 193.0223 | 182.8331 | -0.2073 | -0.0010807 | 187.9277 | -5.0946 | 189.6259 | 0.97973 | -0.02656 | 0.97973 | -0.02656
101.76 | -10.032 | 0.0028134 | -0.0088076 | 192.941 | 182.909 | -0.126 | -0.00065688 | 187.925 | -5.016 | 189.597 | 0.97972 | -0.02615 | 0.97972 | -0.02615
101.78 | -9.6915 | 0.0026258 | -0.0086644 | 191.8638 | 182.1723 | -0.0488 | -0.00025441 | 187.018 | -4.8458 | 188.6333 | 0.97499 | -0.025263 | 0.97499 | -0.025263
101.8 | -9.4558 | 0.0026258 | -0.0085927 | 191.7571 | 182.3013 | 0.0579 | 0.00030185 | 187.0292 | -4.7279 | 188.6052 | 0.97505 | -0.024648 | 0.97505 | -0.024648
101.82 | -9.0367 | 0.0024383 | -0.0082347 | 191.6808 | 182.6441 | 0.1342 | 0.00069963 | 187.1625 | -4.5183 | 188.6686 | 0.97574 | -0.023556 | 0.97574 | -0.023556
101.84 | -8.5914 | 0.0024383 | -0.0078051 | 191.5944 | 183.003 | 0.2206 | 0.0011501 | 187.2987 | -4.2957 | 188.7306 | 0.97645 | -0.022395 | 0.97645 | -0.022395
101.86 | -7.5699 | 0.0024383 | -0.0070174 | 191.3771 | 183.8072 | 0.4379 | 0.0022829 | 187.5922 | -3.7849 | 188.8538 | 0.97798 | -0.019732 | 0.97798 | -0.019732
101.88 | -6.365 | 0.0026258 | -0.0061581 | 191.1711 | 184.8061 | 0.6439 | 0.0033569 | 187.9886 | -3.1825 | 189.0494 | 0.98005 | -0.016591 | 0.98005 | -0.016591
101.9 | -5.9983 | 0.0028134 | -0.0056569 | 191.0474 | 185.0491 | 0.7676 | 0.0040018 | 188.0483 | -2.9991 | 189.048 | 0.98036 | -0.015636 | 0.98036 | -0.015636
101.92 | -5.1077 | 0.003001 | -0.005084 | 190.947 | 185.8393 | 0.868 | 0.0045252 | 188.3932 | -2.5538 | 189.2444 | 0.98216 | -0.013314 | 0.98216 | -0.013314
101.94 | -3.8504 | 0.0031885 | -0.0040816 | 190.765 | 186.9146 | 1.05 | 0.005474 | 188.8398 | -1.9252 | 189.4815 | 0.98449 | -0.010037 | 0.98449 | -0.010037
101.96 | -2.174 | 0.0035636 | -0.0032939 | 190.6604 | 188.4864 | 1.1546 | 0.0060193 | 189.5734 | -1.087 | 189.9357 | 0.98831 | -0.005667 | 0.98831 | -0.005667
101.98 | -1.7549 | 0.0039388 | -0.0025778 | 190.8082 | 189.0533 | 1.0068 | 0.0052488 | 189.9307 | -0.87747 | 190.2232 | 0.99018 | -0.0045746 | 0.99018 | -0.0045746
102 | -0.052387 | 0.0043139 | -0.0015037 | 190.757 | 190.7046 | 1.058 | 0.0055157 | 190.7308 | -0.026193 | 190.7395 | 0.99435 | -0.00013656 | 0.99435 | -0.00013656
102.02 | 1.1001 | 0.0045014 | -0.00093088 | 190.8149 | 191.915 | 1.0001 | 0.0052139 | 191.365 | 0.55006 | 191.1816 | 0.99765 | 0.0028677 | 0.99765 | 0.0028677
102.04 | 2.5669 | 0.004689 | 0.00014321 | 190.7521 | 193.319 | 1.0629 | 0.0055413 | 192.0356 | 1.2835 | 191.6077 | 1.0011 | 0.0066912 | 1.0011 | 0.0066912
102.06 | 3.6409 | 0.0050641 | 0.00042964 | 190.7806 | 194.4215 | 1.0344 | 0.0053927 | 192.601 | 1.8204 | 191.9942 | 1.0041 | 0.0094906 | 1.0041 | 0.0094906
102.08 | 4.6886 | 0.0054392 | 0.0011457 | 190.7182 | 195.4068 | 1.0968 | 0.005718 | 193.0625 | 2.3443 | 192.2811 | 1.0065 | 0.012222 | 1.0065 | 0.012222
102.1 | 5.9983 | 0.0058144 | 0.0019334 | 190.7059 | 196.7042 | 1.1091 | 0.0057821 | 193.705 | 2.9991 | 192.7053 | 1.0099 | 0.015636 | 1.0099 | 0.015636
102.12 | 6.9936 | 0.0058144 | 0.002363 | 190.8102 | 197.8038 | 1.0048 | 0.0052384 | 194.307 | 3.4968 | 193.1414 | 1.013 | 0.01823 | 1.013 | 0.01823
102.14 | 7.4651 | 0.0061895 | 0.0027926 | 189.7855 | 197.2506 | 1.0295 | 0.0053672 | 193.518 | 3.7325 | 192.2739 | 1.0089 | 0.019459 | 1.0089 | 0.019459
102.16 | 8.7485 | 0.006377 | 0.0034371 | 190.7391 | 199.4876 | 1.0759 | 0.005609 | 195.1134 | 4.3743 | 193.6553 | 1.0172 | 0.022805 | 1.0172 | 0.022805
102.18 | 9.0629 | 0.0065646 | 0.0037235 | 189.8372 | 198.9001 | 0.9778 | 0.0050976 | 194.3686 | 4.5314 | 192.8582 | 1.0133 | 0.023624 | 1.0133 | 0.023624
102.2 | 9.2462 | 0.0067522 | 0.0038667 | 189.9136 | 199.1598 | 0.9014 | 0.0046993 | 194.5367 | 4.6231 | 192.9957 | 1.0142 | 0.024102 | 1.0142 | 0.024102
102.22 | 9.7439 | 0.0071273 | 0.0041532 | 189.8699 | 199.6138 | 0.9451 | 0.0049271 | 194.7418 | 4.8719 | 193.1179 | 1.0153 | 0.025399 | 1.0153 | 0.025399
102.24 | 10.2678 | 0.0071273 | 0.0044396 | 189.8858 | 200.1536 | 0.9292 | 0.0048443 | 195.0197 | 5.1339 | 193.3084 | 1.0167 | 0.026765 | 1.0167 | 0.026765
102.26 | 10.3201 | 0.0073148 | 0.0045112 | 189.9963 | 200.3164 | 0.8187 | 0.0042682 | 195.1564 | 5.1601 | 193.4363 | 1.0174 | 0.026901 | 1.0174 | 0.026901
102.28 | 9.9272 | 0.0075024 | 0.0042964 | 190.2416 | 200.1688 | 0.5734 | 0.0029893 | 195.2052 | 4.9636 | 193.5507 | 1.0177 | 0.025877 | 1.0177 | 0.025877
102.3 | 9.5605 | 0.0075024 | 0.0040099 | 191.2859 | 200.8464 | 0.5291 | 0.0027584 | 196.0662 | 4.7803 | 194.4727 | 1.0222 | 0.024921 | 1.0222 | 0.024921
102.32 | 9.1676 | 0.00769 | 0.0037235 | 191.3763 | 200.5439 | 0.4387 | 0.0022871 | 195.9601 | 4.5838 | 194.4322 | 1.0216 | 0.023897 | 1.0216 | 0.023897
102.34 | 8.6438 | 0.00769 | 0.0033655 | 191.4829 | 200.1267 | 0.3321 | 0.0017314 | 195.8048 | 4.3219 | 194.3642 | 1.0208 | 0.022532 | 1.0208 | 0.022532
102.36 | 8.0675 | 0.00769 | 0.0029359 | 191.5466 | 199.6141 | 0.2684 | 0.0013993 | 195.5804 | 4.0338 | 194.2358 | 1.0196 | 0.021029 | 1.0196 | 0.021029
102.38 | 6.9412 | 0.00769 | 0.0020766 | 191.7449 | 198.6861 | 0.0701 | 0.00036546 | 195.2155 | 3.4706 | 194.0586 | 1.0177 | 0.018094 | 1.0177 | 0.018094
102.4 | 5.7101 | 0.00769 | 0.0013605 | 191.9935 | 197.7036 | -0.1785 | -0.00093058 | 194.8486 | 2.8551 | 193.8969 | 1.0158 | 0.014884 | 1.0158 | 0.014884
102.42 | 4.6886 | 0.0075024 | 0.00042964 | 192.1728 | 196.8614 | -0.3578 | -0.0018653 | 194.5171 | 2.3443 | 193.7357 | 1.0141 | 0.012222 | 1.0141 | 0.012222
102.44 | 3.7718 | 0.0071273 | -0.00028642 | 192.3095 | 196.0813 | -0.4945 | -0.002578 | 194.1954 | 1.8859 | 193.5668 | 1.0124 | 0.0098319 | 1.0124 | 0.0098319
102.46 | 2.8551 | 0.0067522 | -0.0010741 | 192.4272 | 195.2823 | -0.6122 | -0.0031916 | 193.8547 | 1.4275 | 193.3789 | 1.0106 | 0.0074422 | 1.0106 | 0.0074422
102.48 | 1.493 | 0.0065646 | -0.0019334 | 192.4714 | 193.9644 | -0.6564 | -0.003422 | 193.2179 | 0.74651 | 192.9691 | 1.0073 | 0.0038918 | 1.0073 | 0.0038918
102.5 | 0 | 0.0061895 | -0.0028642 | 192.4876 | 192.4876 | -0.6726 | -0.0035065 | 192.4876 | 0 | 192.4876 | 1.0035 | 0 | 1.0035 | 0
102.52 | -1.4406 | 0.0060019 | -0.0036519 | 192.5513 | 191.1107 | -0.7363 | -0.0038386 | 191.831 | -0.72031 | 192.0711 | 1.0001 | -0.0037553 | 1.0001 | -0.0037553
102.54 | -2.174 | 0.0056268 | -0.0042248 | 192.4106 | 190.2366 | -0.5956 | -0.0031051 | 191.3236 | -1.087 | 191.6859 | 0.99744 | -0.005667 | 0.99744 | -0.005667
102.56 | -3.6932 | 0.0050641 | -0.005084 | 192.4581 | 188.7649 | -0.6431 | -0.0033527 | 190.6115 | -1.8466 | 191.227 | 0.99373 | -0.0096271 | 0.99373 | -0.0096271
102.58 | -4.7672 | 0.0048766 | -0.0055137 | 192.3459 | 187.5787 | -0.5309 | -0.0027678 | 189.9623 | -2.3836 | 190.7568 | 0.99034 | -0.012426 | 0.99034 | -0.012426
102.6 | -5.8935 | 0.004689 | -0.0063013 | 192.3867 | 186.4932 | -0.5717 | -0.0029805 | 189.44 | -2.9467 | 190.4222 | 0.98762 | -0.015362 | 0.98762 | -0.015362
102.62 | -7.1508 | 0.0043139 | -0.0070174 | 192.3533 | 185.2025 | -0.5383 | -0.0028063 | 188.7779 | -3.5754 | 189.9697 | 0.98417 | -0.01864 | 0.98417 | -0.01864
102.64 | -7.4127 | 0.0041263 | -0.0071606 | 193.1728 | 185.7601 | -0.3578 | -0.0018653 | 189.4665 | -3.7063 | 190.7019 | 0.98776 | -0.019323 | 0.98776 | -0.019323
102.66 | -8.1723 | 0.0037512 | -0.0078051 | 193.1887 | 185.0164 | -0.3737 | -0.0019482 | 189.1026 | -4.0861 | 190.4646 | 0.98586 | -0.021303 | 0.98586 | -0.021303
102.68 | -8.8795 | 0.0035636 | -0.0082347 | 192.132 | 183.2525 | -0.317 | -0.0016526 | 187.6922 | -4.4398 | 189.1722 | 0.97851 | -0.023146 | 0.97851 | -0.023146
102.7 | -9.2462 | 0.0031885 | -0.0083779 | 193.0323 | 183.7861 | -0.2173 | -0.0011329 | 188.4092 | -4.6231 | 189.9502 | 0.98224 | -0.024102 | 0.98224 | -0.024102
102.72 | -9.7177 | 0.0031885 | -0.008736 | 193.0242 | 183.3065 | -0.2092 | -0.0010906 | 188.1654 | -4.8588 | 189.785 | 0.98097 | -0.025331 | 0.98097 | -0.025331
102.74 | -10.0844 | 0.003001 | -0.0089508 | 193.0187 | 182.9343 | -0.2037 | -0.001062 | 187.9765 | -5.0422 | 189.6572 | 0.97999 | -0.026287 | 0.97999 | -0.026287
102.76 | -10.3201 | 0.0028134 | -0.0089508 | 192.9076 | 182.5875 | -0.0926 | -0.00048276 | 187.7475 | -5.1601 | 189.4676 | 0.97879 | -0.026901 | 0.97879 | -0.026901
102.78 | -10.0058 | 0.0026258 | -0.0086644 | 192.7592 | 182.7534 | 0.0558 | 0.0002909 | 187.7563 | -5.0029 | 189.4239 | 0.97884 | -0.026082 | 0.97884 | -0.026082
102.8 | -9.3772 | 0.0026258 | -0.0085211 | 191.5804 | 182.2032 | 0.2346 | 0.0012231 | 186.8918 | -4.6886 | 188.4547 | 0.97433 | -0.024443 | 0.97433 | -0.024443
102.82 | -9.3248 | 0.0026258 | -0.0080915 | 191.5712 | 182.2464 | 0.2438 | 0.001271 | 186.9088 | -4.6624 | 188.4629 | 0.97442 | -0.024307 | 0.97442 | -0.024307
102.84 | -7.8842 | 0.0026258 | -0.0072322 | 191.3156 | 183.4314 | 0.4994 | 0.0026036 | 187.3735 | -3.9421 | 188.6875 | 0.97684 | -0.020551 | 0.97684 | -0.020551
102.86 | -7.6746 | 0.0026258 | -0.0068742 | 191.242 | 183.5674 | 0.573 | 0.0029873 | 187.4047 | -3.8373 | 188.6838 | 0.97701 | -0.020005 | 0.97701 | -0.020005
102.88 | -6.9412 | 0.0026258 | -0.0063013 | 191.1329 | 184.1917 | 0.6821 | 0.003556 | 187.6623 | -3.4706 | 188.8192 | 0.97835 | -0.018094 | 0.97835 | -0.018094
102.9 | -5.8411 | 0.0028134 | -0.0056569 | 190.9833 | 185.1422 | 0.8317 | 0.0043359 | 188.0628 | -2.9205 | 189.0363 | 0.98044 | -0.015226 | 0.98044 | -0.015226
102.92 | -5.0553 | 0.0031885 | -0.0049408 | 190.8359 | 185.7806 | 0.9791 | 0.0051044 | 188.3083 | -2.5276 | 189.1508 | 0.98172 | -0.013178 | 0.98172 | -0.013178
102.94 | -3.6147 | 0.0035636 | -0.0040099 | 190.7277 | 187.113 | 1.0873 | 0.0056685 | 188.9204 | -1.8073 | 189.5228 | 0.98491 | -0.0094223 | 0.98491 | -0.0094223
102.96 | -2.6979 | 0.0037512 | -0.0032939 | 190.807 | 188.1091 | 1.008 | 0.0052551 | 189.458 | -1.349 | 189.9077 | 0.98771 | -0.0070326 | 0.98771 | -0.0070326
102.98 | -1.1001 | 0.0041263 | -0.0022198 | 190.8046 | 189.7045 | 1.0104 | 0.0052676 | 190.2545 | -0.55006 | 190.4379 | 0.99186 | -0.0028677 | 0.99186 | -0.0028677
103 | 0.15716 | 0.0045014 | -0.0015753 | 190.8303 | 190.9875 | 0.9847 | 0.0051336 | 190.9089 | 0.07858 | 190.8827 | 0.99528 | 0.00040966 | 0.99528 | 0.00040966
103.02 | 1.4668 | 0.0048766 | -0.00064446 | 190.8161 | 192.2829 | 0.9989 | 0.0052076 | 191.5495 | 0.73341 | 191.305 | 0.99862 | 0.0038235 | 0.99862 | 0.0038235
103.04 | 2.6193 | 0.0052517 | 0 | 190.8284 | 193.4477 | 0.9866 | 0.0051435 | 192.1381 | 1.3097 | 191.7015 | 1.0017 | 0.0068277 | 1.0017 | 0.0068277
103.06 | 3.5885 | 0.0054392 | 0.00071606 | 190.8557 | 194.4442 | 0.9593 | 0.0050012 | 192.6499 | 1.7942 | 192.0519 | 1.0044 | 0.009354 | 1.0044 | 0.009354
103.08 | 4.8719 | 0.0056268 | 0.0013605 | 190.8137 | 195.6856 | 1.0013 | 0.0052201 | 193.2497 | 2.436 | 192.4377 | 1.0075 | 0.0127 | 1.0075 | 0.0127
103.1 | 5.8935 | 0.0060019 | 0.0018618 | 190.9054 | 196.7989 | 0.9096 | 0.0047421 | 193.8521 | 2.9467 | 192.8699 | 1.0106 | 0.015362 | 1.0106 | 0.015362
103.12 | 6.6007 | 0.0061895 | 0.0024346 | 190.9932 | 197.5939 | 0.8218 | 0.0042843 | 194.2936 | 3.3004 | 193.1934 | 1.0129 | 0.017206 | 1.0129 | 0.017206
103.14 | 8.1985 | 0.0065646 | 0.0031507 | 190.0098 | 198.2083 | 0.8052 | 0.0041978 | 194.109 | 4.0992 | 192.7426 | 1.012 | 0.021371 | 1.012 | 0.021371
103.16 | 8.3295 | 0.0069397 | 0.0032939 | 191.0579 | 199.3874 | 0.7571 | 0.003947 | 195.2226 | 4.1647 | 193.8344 | 1.0178 | 0.021712 | 1.0178 | 0.021712
103.18 | 8.9057 | 0.0069397 | 0.0037235 | 191.0744 | 199.9801 | 0.7406 | 0.003861 | 195.5273 | 4.4529 | 194.043 | 1.0194 | 0.023214 | 1.0194 | 0.023214
103.2 | 9.6391 | 0.0071273 | 0.0041532 | 190.0342 | 199.6733 | 0.7808 | 0.0040706 | 194.8538 | 4.8196 | 193.2472 | 1.0158 | 0.025126 | 1.0158 | 0.025126
103.22 | 10.032 | 0.0073148 | 0.0042964 | 191.1534 | 201.1854 | 0.6616 | 0.0034492 | 196.1694 | 5.016 | 194.4974 | 1.0227 | 0.02615 | 1.0227 | 0.02615
103.24 | 10.1368 | 0.0075024 | 0.0044396 | 191.2174 | 201.3542 | 0.5976 | 0.0031155 | 196.2858 | 5.0684 | 194.5963 | 1.0233 | 0.026423 | 1.0233 | 0.026423
103.26 | 10.1106 | 0.0075024 | 0.0045828 | 191.2654 | 201.376 | 0.5496 | 0.0028653 | 196.3207 | 5.0553 | 194.6356 | 1.0235 | 0.026355 | 1.0235 | 0.026355
103.28 | 10.1106 | 0.00769 | 0.0044396 | 191.364 | 201.4746 | 0.451 | 0.0023512 | 196.4193 | 5.0553 | 194.7342 | 1.024 | 0.026355 | 1.024 | 0.026355
103.3 | 9.6653 | 0.00769 | 0.0042248 | 191.3814 | 201.0467 | 0.4336 | 0.0022605 | 196.2141 | 4.8327 | 194.6032 | 1.0229 | 0.025194 | 1.0229 | 0.025194
103.32 | 8.9057 | 0.00769 | 0.0039383 | 191.5699 | 200.4756 | 0.2451 | 0.0012778 | 196.0228 | 4.4529 | 194.5385 | 1.0219 | 0.023214 | 1.0219 | 0.023214
103.34 | 8.3818 | 0.00769 | 0.0035803 | 191.6482 | 200.03 | 0.1668 | 0.00086959 | 195.8391 | 4.1909 | 194.4421 | 1.021 | 0.021849 | 1.021 | 0.021849
103.36 | 7.858 | 0.00769 | 0.0028642 | 191.8505 | 199.7085 | -0.0355 | -0.00018507 | 195.7795 | 3.929 | 194.4698 | 1.0207 | 0.020483 | 1.0207 | 0.020483
103.38 | 6.7579 | 0.00769 | 0.0020766 | 192.0168 | 198.7747 | -0.2018 | -0.0010521 | 195.3957 | 3.3789 | 194.2694 | 1.0187 | 0.017616 | 1.0187 | 0.017616
103.4 | 6.0506 | 0.00769 | 0.0013605 | 192.1827 | 198.2333 | -0.3677 | -0.001917 | 195.208 | 3.0253 | 194.1996 | 1.0177 | 0.015772 | 1.0177 | 0.015772
103.42 | 4.7672 | 0.0075024 | 0.00042964 | 192.3467 | 197.1139 | -0.5317 | -0.0027719 | 194.7303 | 2.3836 | 193.9358 | 1.0152 | 0.012426 | 1.0152 | 0.012426
103.44 | 3.5885 | 0.0071273 | -0.00014321 | 192.5339 | 196.1224 | -0.7189 | -0.0037479 | 194.3281 | 1.7942 | 193.7301 | 1.0131 | 0.009354 | 1.0131 | 0.009354
103.46 | 2.4884 | 0.0069397 | -0.0010741 | 192.7532 | 195.2416 | -0.9382 | -0.0048912 | 193.9974 | 1.2442 | 193.5827 | 1.0114 | 0.0064864 | 1.0114 | 0.0064864
103.48 | 1.0739 | 0.0067522 | -0.0020766 | 192.7685 | 193.8424 | -0.9535 | -0.0049709 | 193.3055 | 0.53696 | 193.1265 | 1.0078 | 0.0027994 | 1.0078 | 0.0027994
103.5 | 0.23574 | 0.006377 | -0.002721 | 192.6726 | 192.9083 | -0.8576 | -0.004471 | 192.7905 | 0.11787 | 192.7512 | 1.0051 | 0.0006145 | 1.0051 | 0.0006145
103.52 | -1.3097 | 0.0058144 | -0.0037235 | 192.6859 | 191.3762 | -0.8709 | -0.0045403 | 192.0311 | -0.65483 | 192.2493 | 1.0011 | -0.0034139 | 1.0011 | -0.0034139
103.54 | -2.3574 | 0.0056268 | -0.004368 | 192.5955 | 190.2381 | -0.7805 | -0.004069 | 191.4168 | -1.1787 | 191.8097 | 0.99792 | -0.006145 | 0.99792 | -0.006145
103.56 | -3.6932 | 0.0052517 | -0.005084 | 192.5611 | 188.8679 | -0.7461 | -0.0038897 | 190.7145 | -1.8466 | 191.33 | 0.99426 | -0.0096271 | 0.99426 | -0.0096271
103.58 | -4.8719 | 0.0048766 | -0.0055853 | 192.5492 | 187.6773 | -0.7342 | -0.0038276 | 190.1132 | -2.436 | 190.9252 | 0.99113 | -0.0127 | 0.99113 | -0.0127
103.6 | -5.7625 | 0.004689 | -0.0063013 | 192.5134 | 186.7509 | -0.6984 | -0.003641 | 189.6321 | -2.8813 | 190.5926 | 0.98862 | -0.015021 | 0.98862 | -0.015021
103.62 | -7.0984 | 0.0043139 | -0.0070174 | 192.4753 | 185.3769 | -0.6603 | -0.0034424 | 188.9261 | -3.5492 | 190.1092 | 0.98494 | -0.018503 | 0.98494 | -0.018503
103.64 | -7.5175 | 0.0039388 | -0.0073754 | 192.347 | 184.8295 | -0.532 | -0.0027735 | 188.5883 | -3.7587 | 189.8412 | 0.98318 | -0.019596 | 0.98318 | -0.019596
103.66 | -8.3033 | 0.0037512 | -0.0079483 | 192.3459 | 184.0426 | -0.5309 | -0.0027678 | 188.1943 | -4.1516 | 189.5781 | 0.98112 | -0.021644 | 0.98112 | -0.021644
103.68 | -9.2724 | 0.0035636 | -0.0082347 | 192.3747 | 183.1023 | -0.5597 | -0.0029179 | 187.7385 | -4.6362 | 189.2839 | 0.97875 | -0.02417 | 0.97875 | -0.02417
103.7 | -9.3248 | 0.0033761 | -0.0083779 | 192.2158 | 182.891 | -0.4008 | -0.0020895 | 187.5534 | -4.6624 | 189.1075 | 0.97778 | -0.024307 | 0.97778 | -0.024307
103.72 | -10.0844 | 0.0033761 | -0.0086644 | 192.2942 | 182.2098 | -0.4792 | -0.0024982 | 187.252 | -5.0422 | 188.9327 | 0.97621 | -0.026287 | 0.97621 | -0.026287
103.74 | -9.9534 | 0.0031885 | -0.0089508 | 192.2158 | 182.2624 | -0.4008 | -0.0020895 | 187.2391 | -4.9767 | 188.898 | 0.97614 | -0.025945 | 0.97614 | -0.025945
103.76 | -9.8225 | 0.003001 | -0.0089508 | 192.0464 | 182.2239 | -0.2314 | -0.0012064 | 187.1352 | -4.9112 | 188.7722 | 0.9756 | -0.025604 | 0.9756 | -0.025604
103.78 | -9.9272 | 0.003001 | -0.0088076 | 192.0068 | 182.0796 | -0.1918 | -0.00099992 | 187.0432 | -4.9636 | 188.6977 | 0.97512 | -0.025877 | 0.97512 | -0.025877
103.8 | -9.5867 | 0.0028134 | -0.0086644 | 191.8676 | 182.2809 | -0.0526 | -0.00027422 | 187.0742 | -4.7934 | 188.672 | 0.97528 | -0.02499 | 0.97528 | -0.02499
103.82 | -9.1414 | 0.0028134 | -0.0080915 | 191.7604 | 182.619 | 0.0546 | 0.00028465 | 187.1897 | -4.5707 | 188.7133 | 0.97589 | -0.023829 | 0.97589 | -0.023829
103.84 | -8.67 | 0.0028134 | -0.0078051 | 191.6791 | 183.0091 | 0.1359 | 0.00070849 | 187.3441 | -4.335 | 188.7891 | 0.97669 | -0.0226 | 0.97669 | -0.0226
103.86 | -7.8318 | 0.0028134 | -0.0072322 | 191.5508 | 183.719 | 0.2642 | 0.0013774 | 187.6349 | -3.9159 | 188.9402 | 0.97821 | -0.020415 | 0.97821 | -0.020415
103.88 | -6.8888 | 0.003001 | -0.0064446 | 191.3771 | 184.4883 | 0.4379 | 0.0022829 | 187.9327 | -3.4444 | 189.0808 | 0.97976 | -0.017957 | 0.97976 | -0.017957
103.9 | -6.0244 | 0.003001 | -0.0056569 | 191.1915 | 185.1671 | 0.6235 | 0.0032505 | 188.1793 | -3.0122 | 189.1833 | 0.98105 | -0.015704 | 0.98105 | -0.015704
103.92 | -4.7672 | 0.0033761 | -0.0046544 | 190.9086 | 186.1414 | 0.9064 | 0.0047254 | 188.525 | -2.3836 | 189.3195 | 0.98285 | -0.012426 | 0.98285 | -0.012426
103.94 | -3.5361 | 0.0037512 | -0.0039383 | 190.8852 | 187.3491 | 0.9298 | 0.0048474 | 189.1172 | -1.768 | 189.7065 | 0.98594 | -0.0092174 | 0.98594 | -0.0092174
103.96 | -2.7241 | 0.0039388 | -0.0031507 | 190.8765 | 188.1524 | 0.9385 | 0.0048927 | 189.5145 | -1.362 | 189.9685 | 0.98801 | -0.0071008 | 0.98801 | -0.0071008
103.98 | -1.0477 | 0.0043139 | -0.0020766 | 190.8137 | 189.766 | 1.0013 | 0.0052201 | 190.2898 | -0.52387 | 190.4645 | 0.99205 | -0.0027311 | 0.99205 | -0.0027311
104 | -0.052387 | 0.0045014 | -0.0016469 | 190.8212 | 190.7688 | 0.9938 | 0.005181 | 190.795 | -0.026193 | 190.8037 | 0.99468 | -0.00013656 | 0.99468 | -0.00013656
104.02 | 1.0739 | 0.004689 | -0.00078767 | 190.7557 | 191.8296 | 1.0593 | 0.0055225 | 191.2927 | 0.53696 | 191.1137 | 0.99728 | 0.0027994 | 0.99728 | 0.0027994
104.04 | 2.6717 | 0.0050641 | 0 | 190.7809 | 193.4526 | 1.0341 | 0.0053911 | 192.1168 | 1.3359 | 191.6715 | 1.0016 | 0.0069643 | 1.0016 | 0.0069643
104.06 | 3.5099 | 0.0054392 | 0.00057285 | 190.8852 | 194.3951 | 0.9298 | 0.0048474 | 192.6401 | 1.7549 | 192.0552 | 1.0043 | 0.0091492 | 1.0043 | 0.0091492
104.08 | 4.9243 | 0.0056268 | 0.0013605 | 190.8458 | 195.7701 | 0.9692 | 0.0050528 | 193.308 | 2.4622 | 192.4872 | 1.0078 | 0.012836 | 1.0078 | 0.012836
104.1 | 5.8149 | 0.0060019 | 0.0017902 | 190.9086 | 196.7235 | 0.9064 | 0.0047254 | 193.8161 | 2.9075 | 192.8469 | 1.0104 | 0.015158 | 1.0104 | 0.015158
104.12 | 6.8888 | 0.0061895 | 0.0025062 | 190.7953 | 197.6841 | 1.0197 | 0.0053161 | 194.2397 | 3.4444 | 193.0916 | 1.0126 | 0.017957 | 1.0126 | 0.017957
104.14 | 7.7008 | 0.006377 | 0.0029359 | 190.8632 | 198.564 | 0.9518 | 0.0049621 | 194.7136 | 3.8504 | 193.4301 | 1.0151 | 0.020074 | 1.0151 | 0.020074
104.16 | 8.5914 | 0.0067522 | 0.0034371 | 190.9425 | 199.5339 | 0.8725 | 0.0045487 | 195.2382 | 4.2957 | 193.8063 | 1.0178 | 0.022395 | 1.0178 | 0.022395
104.18 | 8.7485 | 0.0069397 | 0.0035803 | 190.0572 | 198.8057 | 0.7578 | 0.0039507 | 194.4315 | 4.3743 | 192.9734 | 1.0136 | 0.022805 | 1.0136 | 0.022805
104.2 | 9.5867 | 0.0071273 | 0.0041532 | 191.0978 | 200.6845 | 0.7172 | 0.003739 | 195.8912 | 4.7934 | 194.2934 | 1.0213 | 0.02499 | 1.0213 | 0.02499
104.22 | 10.1106 | 0.0073148 | 0.0042964 | 190.1602 | 200.2708 | 0.6548 | 0.0034137 | 195.2155 | 5.0553 | 193.5304 | 1.0177 | 0.026355 | 1.0177 | 0.026355
104.24 | 10.1106 | 0.0075024 | 0.0044396 | 191.1437 | 201.2543 | 0.6713 | 0.0034997 | 196.199 | 5.0553 | 194.5139 | 1.0229 | 0.026355 | 1.0229 | 0.026355
104.26 | 10.0582 | 0.0075024 | 0.0044396 | 191.1855 | 201.2437 | 0.6295 | 0.0032818 | 196.2146 | 5.0291 | 194.5382 | 1.0229 | 0.026219 | 1.0229 | 0.026219
104.28 | 10.1106 | 0.00769 | 0.0045828 | 191.2452 | 201.3558 | 0.5698 | 0.0029706 | 196.3005 | 5.0553 | 194.6154 | 1.0234 | 0.026355 | 1.0234 | 0.026355
104.3 | 9.6391 | 0.0078775 | 0.0042964 | 190.3561 | 199.9952 | 0.4589 | 0.0023924 | 195.1757 | 4.8196 | 193.5691 | 1.0175 | 0.025126 | 1.0175 | 0.025126
104.32 | 9.22 | 0.0078775 | 0.0038667 | 191.4861 | 200.7061 | 0.3289 | 0.0017147 | 196.0961 | 4.61 | 194.5594 | 1.0223 | 0.024034 | 1.0223 | 0.024034
104.34 | 8.9057 | 0.0078775 | 0.0035803 | 191.5508 | 200.4565 | 0.2642 | 0.0013774 | 196.0037 | 4.4529 | 194.5194 | 1.0218 | 0.023214 | 1.0218 | 0.023214
104.36 | 7.858 | 0.0078775 | 0.0027926 | 191.6986 | 199.5566 | 0.1164 | 0.00060684 | 195.6276 | 3.929 | 194.3179 | 1.0199 | 0.020483 | 1.0199 | 0.020483
104.38 | 6.7055 | 0.0078775 | 0.0020766 | 191.9286 | 198.6341 | -0.1136 | -0.00059224 | 195.2813 | 3.3527 | 194.1638 | 1.0181 | 0.017479 | 1.0181 | 0.017479
104.4 | 5.8149 | 0.00769 | 0.0013605 | 192.0858 | 197.9007 | -0.2708 | -0.0014118 | 194.9933 | 2.9075 | 194.0241 | 1.0166 | 0.015158 | 1.0166 | 0.015158
104.42 | 4.4529 | 0.0075024 | 0.00057285 | 192.3608 | 196.8137 | -0.5458 | -0.0028454 | 194.5872 | 2.2264 | 193.8451 | 1.0145 | 0.011607 | 1.0145 | 0.011607
104.44 | 3.5361 | 0.0073148 | -0.00028642 | 192.4426 | 195.9787 | -0.6276 | -0.0032719 | 194.2106 | 1.768 | 193.6213 | 1.0125 | 0.0092174 | 1.0125 | 0.0092174
104.46 | 2.6193 | 0.0069397 | -0.0010741 | 192.5549 | 195.1742 | -0.7399 | -0.0038574 | 193.8646 | 1.3097 | 193.428 | 1.0107 | 0.0068277 | 1.0107 | 0.0068277
104.48 | 1.1001 | 0.0065646 | -0.0022198 | 192.6268 | 193.7269 | -0.8118 | -0.0042322 | 193.1769 | 0.55006 | 192.9935 | 1.0071 | 0.0028677 | 1.0071 | 0.0028677
104.5 | 0.052387 | 0.006377 | -0.0028642 | 192.524 | 192.5764 | -0.709 | -0.0036963 | 192.5502 | 0.026193 | 192.5415 | 1.0038 | 0.00013656 | 1.0038 | 0.00013656
104.52 | -1.3359 | 0.0058144 | -0.0037235 | 192.5173 | 191.1814 | -0.7023 | -0.0036613 | 191.8494 | -0.66793 | 192.072 | 1.0002 | -0.0034821 | 1.0002 | -0.0034821
104.54 | -2.5146 | 0.0054392 | -0.004368 | 192.4698 | 189.9552 | -0.6548 | -0.0034137 | 191.2125 | -1.2573 | 191.6316 | 0.99686 | -0.0065546 | 0.99686 | -0.0065546
104.56 | -3.8242 | 0.0052517 | -0.0052273 | 192.5066 | 188.6824 | -0.6916 | -0.0036056 | 190.5945 | -1.9121 | 191.2319 | 0.99364 | -0.0099685 | 0.99364 | -0.0099685
104.58 | -4.8719 | 0.0048766 | -0.0055137 | 192.3707 | 187.4988 | -0.5557 | -0.0028971 | 189.9347 | -2.436 | 190.7467 | 0.9902 | -0.0127 | 0.9902 | -0.0127
104.6 | -5.7887 | 0.004689 | -0.0063013 | 192.3964 | 186.6077 | -0.5814 | -0.003031 | 189.502 | -2.8944 | 190.4668 | 0.98794 | -0.015089 | 0.98794 | -0.015089
104.62 | -7.0198 | 0.0045014 | -0.0068742 | 192.4297 | 185.4099 | -0.6147 | -0.0032046 | 188.9198 | -3.5099 | 190.0898 | 0.98491 | -0.018298 | 0.98491 | -0.018298
104.64 | -7.858 | 0.0043139 | -0.0073038 | 193.4038 | 185.5458 | -0.5888 | -0.0030696 | 189.4748 | -3.929 | 190.7845 | 0.9878 | -0.020483 | 0.9878 | -0.020483
104.66 | -8.4342 | 0.0039388 | -0.0078051 | 193.381 | 184.9468 | -0.566 | -0.0029508 | 189.1639 | -4.2171 | 190.5696 | 0.98618 | -0.021985 | 0.98618 | -0.021985
104.68 | -8.9057 | 0.0037512 | -0.0081631 | 193.3317 | 184.426 | -0.5167 | -0.0026937 | 188.8788 | -4.4529 | 190.3631 | 0.98469 | -0.023214 | 0.98469 | -0.023214
104.7 | -9.5082 | 0.0035636 | -0.0085211 | 192.3236 | 182.8154 | -0.5086 | -0.0026515 | 187.5695 | -4.7541 | 189.1542 | 0.97787 | -0.024785 | 0.97787 | -0.024785
104.72 | -9.6915 | 0.0033761 | -0.0086644 | 193.201 | 183.5095 | -0.386 | -0.0020124 | 188.3552 | -4.8458 | 189.9705 | 0.98196 | -0.025263 | 0.98196 | -0.025263
104.74 | -9.7963 | 0.0031885 | -0.0086644 | 192.1425 | 182.3462 | -0.3275 | -0.0017074 | 187.2444 | -4.8981 | 188.8771 | 0.97617 | -0.025536 | 0.97617 | -0.025536
104.76 | -9.7439 | 0.0031885 | -0.0086644 | 192.0902 | 182.3463 | -0.2752 | -0.0014347 | 187.2183 | -4.8719 | 188.8422 | 0.97604 | -0.025399 | 0.97604 | -0.025399
104.78 | -9.5867 | 0.003001 | -0.0086644 | 192.0125 | 182.4258 | -0.1975 | -0.0010296 | 187.2191 | -4.7934 | 188.8169 | 0.97604 | -0.02499 | 0.97604 | -0.02499
104.8 | -9.4034 | 0.003001 | -0.0085211 | 191.9625 | 182.5591 | -0.1475 | -0.00076897 | 187.2608 | -4.7017 | 188.828 | 0.97626 | -0.024512 | 0.97626 | -0.024512
104.82 | -9.0367 | 0.003001 | -0.0083779 | 191.901 | 182.8643 | -0.086 | -0.00044835 | 187.3827 | -4.5183 | 188.8888 | 0.97689 | -0.023556 | 0.97689 | -0.023556
104.84 | -8.5914 | 0.003001 | -0.0079483 | 192.8355 | 184.2441 | -0.0205 | -0.00010687 | 188.5398 | -4.2957 | 189.9717 | 0.98293 | -0.022395 | 0.98293 | -0.022395
104.86 | -7.9366 | 0.003001 | -0.0073038 | 191.6791 | 183.7425 | 0.1359 | 0.00070849 | 187.7108 | -3.9683 | 189.0336 | 0.9786 | -0.020688 | 0.9786 | -0.020688
104.88 | -6.8888 | 0.003001 | -0.0064446 | 191.453 | 184.5642 | 0.362 | 0.0018872 | 188.0086 | -3.4444 | 189.1567 | 0.98016 | -0.017957 | 0.98016 | -0.017957
104.9 | -5.9721 | 0.0031885 | -0.0055853 | 191.2704 | 185.2983 | 0.5446 | 0.0028392 | 188.2844 | -2.986 | 189.2797 | 0.98159 | -0.015567 | 0.98159 | -0.015567
104.92 | -4.7934 | 0.0033761 | -0.004726 | 191.1033 | 186.3099 | 0.7117 | 0.0037103 | 188.7066 | -2.3967 | 189.5055 | 0.98379 | -0.012495 | 0.98379 | -0.012495
104.94 | -3.929 | 0.0037512 | -0.0041532 | 191.0405 | 187.1115 | 0.7745 | 0.0040377 | 189.076 | -1.9645 | 189.7308 | 0.98572 | -0.010242 | 0.98572 | -0.010242
104.96 | -2.5669 | 0.0041263 | -0.0030075 | 190.921 | 188.3541 | 0.894 | 0.0046607 | 189.6375 | -1.2835 | 190.0654 | 0.98865 | -0.0066912 | 0.98865 | -0.0066912
104.98 | -1.0477 | 0.0043139 | -0.0022198 | 190.905 | 189.8573 | 0.91 | 0.0047442 | 190.3811 | -0.52387 | 190.5558 | 0.99252 | -0.0027311 | 0.99252 | -0.0027311
105 | -0.10477 | 0.0045014 | -0.0015037 | 190.8846 | 190.7798 | 0.9304 | 0.0048505 | 190.8322 | -0.052387 | 190.8497 | 0.99488 | -0.00027311 | 0.99488 | -0.00027311
105.02 | 1.1263 | 0.0048766 | -0.00064446 | 190.8674 | 191.9937 | 0.9476 | 0.0049402 | 191.4306 | 0.56316 | 191.2428 | 0.998 | 0.0029359 | 0.998 | 0.0029359
105.04 | 2.7241 | 0.0050641 | 0 | 190.8687 | 193.5928 | 0.9463 | 0.0049334 | 192.2307 | 1.362 | 191.7767 | 1.0022 | 0.0071008 | 1.0022 | 0.0071008
105.06 | 3.4313 | 0.0054392 | 0.00071606 | 190.9191 | 194.3504 | 0.8959 | 0.0046706 | 192.6348 | 1.7157 | 192.0629 | 1.0043 | 0.0089443 | 1.0043 | 0.0089443
105.08 | 4.9505 | 0.0056268 | 0.0013605 | 190.8987 | 195.8492 | 0.9163 | 0.004777 | 193.374 | 2.4753 | 192.5489 | 1.0081 | 0.012904 | 1.0081 | 0.012904
105.1 | 5.6839 | 0.0060019 | 0.0017902 | 191.0016 | 196.6855 | 0.8134 | 0.0042405 | 193.8436 | 2.842 | 192.8962 | 1.0106 | 0.014816 | 1.0106 | 0.014816
105.12 | 6.7055 | 0.0061895 | 0.002363 | 190.9351 | 197.6406 | 0.8799 | 0.0045872 | 194.2878 | 3.3527 | 193.1703 | 1.0129 | 0.017479 | 1.0129 | 0.017479
105.14 | 7.3079 | 0.0065646 | 0.0031507 | 191.0474 | 198.3553 | 0.7676 | 0.0040018 | 194.7014 | 3.654 | 193.4834 | 1.015 | 0.019049 | 1.015 | 0.019049
105.16 | 8.1985 | 0.0067522 | 0.0032939 | 191.067 | 199.2655 | 0.748 | 0.0038996 | 195.1662 | 4.0992 | 193.7998 | 1.0175 | 0.021371 | 1.0175 | 0.021371
105.18 | 8.8009 | 0.0069397 | 0.0037235 | 191.0837 | 199.8846 | 0.7313 | 0.0038125 | 195.4842 | 4.4005 | 194.0173 | 1.0191 | 0.022941 | 1.0191 | 0.022941
105.2 | 9.7177 | 0.0071273 | 0.0041532 | 191.0558 | 200.7735 | 0.7592 | 0.003958 | 195.9146 | 4.8588 | 194.295 | 1.0214 | 0.025331 | 1.0214 | 0.025331
105.22 | 10.0582 | 0.0073148 | 0.0042964 | 191.1396 | 201.1978 | 0.6754 | 0.0035211 | 196.1687 | 5.0291 | 194.4923 | 1.0227 | 0.026219 | 1.0227 | 0.026219
105.24 | 9.9011 | 0.0075024 | 0.0044396 | 191.2598 | 201.1609 | 0.5552 | 0.0028945 | 196.2103 | 4.9505 | 194.5602 | 1.0229 | 0.025809 | 1.0229 | 0.025809
105.26 | 10.1892 | 0.00769 | 0.0045828 | 190.3099 | 200.4991 | 0.5051 | 0.0026333 | 195.4045 | 5.0946 | 193.7063 | 1.0187 | 0.02656 | 1.0187 | 0.02656
105.28 | 9.9011 | 0.00769 | 0.0045828 | 191.3541 | 201.2552 | 0.4609 | 0.0024028 | 196.3046 | 4.9505 | 194.6545 | 1.0234 | 0.025809 | 1.0234 | 0.025809
105.3 | 9.5082 | 0.0078775 | 0.0042964 | 191.4403 | 200.9485 | 0.3747 | 0.0019534 | 196.1944 | 4.7541 | 194.6097 | 1.0228 | 0.024785 | 1.0228 | 0.024785
105.32 | 9.2724 | 0.0078775 | 0.0038667 | 191.5163 | 200.7887 | 0.2987 | 0.0015572 | 196.1525 | 4.6362 | 194.6071 | 1.0226 | 0.02417 | 1.0226 | 0.02417
105.34 | 8.1199 | 0.0078775 | 0.0032939 | 191.7142 | 199.8341 | 0.1008 | 0.00052551 | 195.7742 | 4.06 | 194.4208 | 1.0206 | 0.021166 | 1.0206 | 0.021166
105.36 | 7.9366 | 0.0078775 | 0.0029359 | 191.7986 | 199.7352 | 0.0164 | 8.5499e-05 | 195.7669 | 3.9683 | 194.4441 | 1.0206 | 0.020688 | 1.0206 | 0.020688
105.38 | 6.7317 | 0.00769 | 0.0020766 | 191.944 | 198.6757 | -0.129 | -0.00067252 | 195.3098 | 3.3658 | 194.1879 | 1.0182 | 0.017547 | 1.0182 | 0.017547
105.4 | 5.8411 | 0.00769 | 0.0013605 | 192.1282 | 197.9693 | -0.3132 | -0.0016328 | 195.0487 | 2.9205 | 194.0752 | 1.0169 | 0.015226 | 1.0169 | 0.015226
105.42 | 4.7672 | 0.0075024 | 0.00042964 | 192.3077 | 197.0749 | -0.4927 | -0.0025686 | 194.6913 | 2.3836 | 193.8968 | 1.015 | 0.012426 | 1.015 | 0.012426
105.44 | 3.6671 | 0.0073148 | 0 | 192.4384 | 196.1055 | -0.6234 | -0.00325 | 194.2719 | 1.8335 | 193.6608 | 1.0128 | 0.0095588 | 1.0128 | 0.0095588
105.46 | 2.5669 | 0.0069397 | -0.00093088 | 192.5251 | 195.092 | -0.7101 | -0.003702 | 193.8086 | 1.2835 | 193.3807 | 1.0104 | 0.0066912 | 1.0104 | 0.0066912
105.48 | 0.91676 | 0.0065646 | -0.0020766 | 192.6381 | 193.5549 | -0.8231 | -0.0042911 | 193.0965 | 0.45838 | 192.9437 | 1.0067 | 0.0023897 | 1.0067 | 0.0023897
105.5 | 0.10477 | 0.0061895 | -0.002721 | 192.4852 | 192.59 | -0.6702 | -0.003494 | 192.5376 | 0.052387 | 192.5201 | 1.0038 | 0.00027311 | 1.0038 | 0.00027311
105.52 | -1.3359 | 0.0060019 | -0.0037235 | 192.5462 | 191.2103 | -0.7312 | -0.003812 | 191.8783 | -0.66793 | 192.1009 | 1.0003 | -0.0034821 | 1.0003 | -0.0034821
105.54 | -2.4098 | 0.0056268 | -0.004368 | 192.4396 | 190.0298 | -0.6246 | -0.0032563 | 191.2347 | -1.2049 | 191.6363 | 0.99697 | -0.0062815 | 0.99697 | -0.0062815
105.56 | -3.5623 | 0.0054392 | -0.005084 | 192.4446 | 188.8823 | -0.6296 | -0.0032823 | 190.6635 | -1.7811 | 191.2572 | 0.994 | -0.0092857 | 0.994 | -0.0092857
105.58 | -4.7672 | 0.0050641 | -0.0055853 | 192.3612 | 187.594 | -0.5462 | -0.0028475 | 189.9776 | -2.3836 | 190.7721 | 0.99042 | -0.012426 | 0.99042 | -0.012426
105.6 | -5.7625 | 0.004689 | -0.0063013 | 192.4194 | 186.6569 | -0.6044 | -0.003151 | 189.5381 | -2.8813 | 190.4986 | 0.98813 | -0.015021 | 0.98813 | -0.015021
105.62 | -6.9412 | 0.0045014 | -0.0070174 | 192.4426 | 185.5014 | -0.6276 | -0.0032719 | 188.972 | -3.4706 | 190.1289 | 0.98518 | -0.018094 | 0.98518 | -0.018094
105.64 | -7.6484 | 0.0043139 | -0.0073038 | 192.3802 | 184.7318 | -0.5652 | -0.0029466 | 188.556 | -3.8242 | 189.8307 | 0.98301 | -0.019937 | 0.98301 | -0.019937
105.66 | -8.3295 | 0.0039388 | -0.0078051 | 192.3699 | 184.0404 | -0.5549 | -0.0028929 | 188.2052 | -4.1647 | 189.5934 | 0.98118 | -0.021712 | 0.98118 | -0.021712
105.68 | -8.9581 | 0.0039388 | -0.0081631 | 193.2819 | 184.3238 | -0.4669 | -0.0024341 | 188.8029 | -4.479 | 190.2959 | 0.9843 | -0.023351 | 0.9843 | -0.023351
105.7 | -9.3772 | 0.0035636 | -0.0085211 | 192.1893 | 182.8121 | -0.3743 | -0.0019514 | 187.5007 | -4.6886 | 189.0636 | 0.97751 | -0.024443 | 0.97751 | -0.024443
105.72 | -10.0582 | 0.0033761 | -0.0086644 | 193.174 | 183.1158 | -0.359 | -0.0018716 | 188.1449 | -5.0291 | 189.8213 | 0.98087 | -0.026219 | 0.98087 | -0.026219
105.74 | -9.8749 | 0.0031885 | -0.0088076 | 193.1112 | 183.2363 | -0.2962 | -0.0015442 | 188.1738 | -4.9374 | 189.8196 | 0.98102 | -0.025741 | 0.98102 | -0.025741
105.76 | -9.7963 | 0.003001 | -0.0088076 | 192.0704 | 182.2741 | -0.2554 | -0.0013315 | 187.1723 | -4.8981 | 188.805 | 0.9758 | -0.025536 | 0.9758 | -0.025536
105.78 | -9.5605 | 0.003001 | -0.0086644 | 192.9662 | 183.4057 | -0.1512 | -0.00078826 | 188.1859 | -4.7803 | 189.7794 | 0.98108 | -0.024921 | 0.98108 | -0.024921
105.8 | -9.6653 | 0.003001 | -0.0086644 | 191.9262 | 182.2609 | -0.1112 | -0.00057973 | 187.0935 | -4.8327 | 188.7044 | 0.97539 | -0.025194 | 0.97539 | -0.025194
105.82 | -9.1676 | 0.003001 | -0.0083779 | 191.877 | 182.7094 | -0.062 | -0.00032323 | 187.2932 | -4.5838 | 188.8211 | 0.97643 | -0.023897 | 0.97643 | -0.023897
105.84 | -8.5128 | 0.003001 | -0.0078051 | 191.6994 | 183.1866 | 0.1156 | 0.00060266 | 187.443 | -4.2564 | 188.8618 | 0.97721 | -0.02219 | 0.97721 | -0.02219
105.86 | -7.727 | 0.003001 | -0.0070174 | 191.517 | 183.79 | 0.298 | 0.0015536 | 187.6535 | -3.8635 | 188.9413 | 0.9783 | -0.020142 | 0.9783 | -0.020142
105.88 | -6.6007 | 0.0031885 | -0.0061581 | 191.3198 | 184.7191 | 0.4952 | 0.0025817 | 188.0194 | -3.3004 | 189.1196 | 0.98021 | -0.017206 | 0.98021 | -0.017206
105.9 | -5.8673 | 0.0033761 | -0.0053705 | 191.1515 | 185.2842 | 0.6635 | 0.0034591 | 188.2179 | -2.9336 | 189.1957 | 0.98125 | -0.015294 | 0.98125 | -0.015294
105.92 | -4.61 | 0.0035636 | -0.004726 | 191.0615 | 186.4515 | 0.7535 | 0.0039283 | 188.7565 | -2.305 | 189.5248 | 0.98405 | -0.012017 | 0.98405 | -0.012017
105.94 | -4.0076 | 0.0039388 | -0.0039383 | 191.0221 | 187.0145 | 0.7929 | 0.0041337 | 189.0183 | -2.0038 | 189.6862 | 0.98542 | -0.010446 | 0.98542 | -0.010446
105.96 | -2.7241 | 0.0043139 | -0.0030075 | 191.0185 | 188.2944 | 0.7965 | 0.0041524 | 189.6565 | -1.362 | 190.1105 | 0.98875 | -0.0071008 | 0.98875 | -0.0071008
105.98 | -1.4406 | 0.0045014 | -0.0022198 | 191.0368 | 189.5962 | 0.7782 | 0.004057 | 190.3165 | -0.72031 | 190.5566 | 0.99219 | -0.0037553 | 0.99219 | -0.0037553
106 | -0.15716 | 0.004689 | -0.0012173 | 190.9963 | 190.8391 | 0.8187 | 0.0042682 | 190.9177 | -0.07858 | 190.9439 | 0.99532 | -0.00040966 | 0.99532 | -0.00040966
106.02 | 1.3359 | 0.0050641 | -0.00064446 | 190.9536 | 192.2895 | 0.8614 | 0.0044908 | 191.6215 | 0.66793 | 191.3989 | 0.99899 | 0.0034821 | 0.99899 | 0.0034821
106.04 | 2.3574 | 0.0052517 | 0 | 190.9525 | 193.3099 | 0.8625 | 0.0044965 | 192.1312 | 1.1787 | 191.7383 | 1.0016 | 0.006145 | 1.0016 | 0.006145
106.06 | 3.8766 | 0.0056268 | 0.00071606 | 190.9173 | 194.7939 | 0.8977 | 0.00468 | 192.8556 | 1.9383 | 192.2095 | 1.0054 | 0.010105 | 1.0054 | 0.010105
106.08 | 4.7934 | 0.0060019 | 0.0012889 | 190.9821 | 195.7755 | 0.8329 | 0.0043422 | 193.3788 | 2.3967 | 192.5799 | 1.0082 | 0.012495 | 1.0082 | 0.012495
106.1 | 5.4482 | 0.0061895 | 0.0019334 | 191.0153 | 196.4635 | 0.7997 | 0.0041691 | 193.7394 | 2.7241 | 192.8314 | 1.01 | 0.014202 | 1.01 | 0.014202
106.12 | 6.9674 | 0.006377 | 0.0025062 | 190.9248 | 197.8922 | 0.8902 | 0.0046409 | 194.4085 | 3.4837 | 193.2473 | 1.0135 | 0.018162 | 1.0135 | 0.018162
106.14 | 7.5175 | 0.0067522 | 0.0030075 | 191.0425 | 198.56 | 0.7725 | 0.0040273 | 194.8012 | 3.7587 | 193.5483 | 1.0156 | 0.019596 | 1.0156 | 0.019596
106.16 | 8.0937 | 0.0069397 | 0.0034371 | 191.1251 | 199.2188 | 0.6899 | 0.0035967 | 195.172 | 4.0469 | 193.823 | 1.0175 | 0.021098 | 1.0175 | 0.021098
106.18 | 9.22 | 0.0071273 | 0.0038667 | 191.0805 | 200.3005 | 0.7345 | 0.0038292 | 195.6905 | 4.61 | 194.1538 | 1.0202 | 0.024034 | 1.0202 | 0.024034
106.2 | 9.8487 | 0.0075024 | 0.0040099 | 191.1859 | 201.0346 | 0.6291 | 0.0032797 | 196.1102 | 4.9243 | 194.4688 | 1.0224 | 0.025672 | 1.0224 | 0.025672
106.22 | 9.7701 | 0.00769 | 0.004368 | 191.2709 | 201.041 | 0.5441 | 0.0028366 | 196.1559 | 4.885 | 194.5276 | 1.0226 | 0.025467 | 1.0226 | 0.025467
106.24 | 10.2416 | 0.0078775 | 0.0046544 | 191.2582 | 201.4998 | 0.5568 | 0.0029028 | 196.379 | 5.1208 | 194.6721 | 1.0238 | 0.026696 | 1.0238 | 0.026696
106.26 | 10.3463 | 0.0078775 | 0.004726 | 191.3506 | 201.6969 | 0.4644 | 0.0024211 | 196.5238 | 5.1732 | 194.7994 | 1.0245 | 0.02697 | 1.0245 | 0.02697
106.28 | 10.0844 | 0.0080651 | 0.0044396 | 191.4787 | 201.5631 | 0.3363 | 0.0017533 | 196.5209 | 5.0422 | 194.8402 | 1.0245 | 0.026287 | 1.0245 | 0.026287
106.3 | 9.5082 | 0.0080651 | 0.0040816 | 190.5502 | 200.0584 | 0.2648 | 0.0013805 | 195.3043 | 4.7541 | 193.7196 | 1.0182 | 0.024785 | 1.0182 | 0.024785
106.32 | 9.0891 | 0.0080651 | 0.0037235 | 191.6588 | 200.7479 | 0.1562 | 0.00081433 | 196.2033 | 4.5445 | 194.6885 | 1.0229 | 0.023692 | 1.0229 | 0.023692
106.34 | 8.5128 | 0.0080651 | 0.0033655 | 191.7142 | 200.227 | 0.1008 | 0.00052551 | 195.9706 | 4.2564 | 194.5518 | 1.0217 | 0.02219 | 1.0217 | 0.02219
106.36 | 7.727 | 0.0080651 | 0.0027926 | 191.8232 | 199.5502 | -0.0082 | -4.275e-05 | 195.6867 | 3.8635 | 194.3989 | 1.0202 | 0.020142 | 1.0202 | 0.020142
106.38 | 6.7841 | 0.0080651 | 0.0022198 | 192.0168 | 198.8009 | -0.2018 | -0.0010521 | 195.4088 | 3.392 | 194.2782 | 1.0187 | 0.017684 | 1.0187 | 0.017684
106.4 | 5.9459 | 0.0078775 | 0.0016469 | 192.1143 | 198.0602 | -0.2993 | -0.0015604 | 195.0872 | 2.9729 | 194.0963 | 1.0171 | 0.015499 | 1.0171 | 0.015499
106.42 | 4.9505 | 0.00769 | 0.00064446 | 192.3261 | 197.2766 | -0.5111 | -0.0026645 | 194.8014 | 2.4753 | 193.9763 | 1.0156 | 0.012904 | 1.0156 | 0.012904
106.44 | 3.5099 | 0.0073148 | -0.00028642 | 192.4932 | 196.0031 | -0.6782 | -0.0035357 | 194.2481 | 1.7549 | 193.6632 | 1.0127 | 0.0091492 | 1.0127 | 0.0091492
106.46 | 2.5931 | 0.0069397 | -0.0010025 | 192.466 | 195.0591 | -0.651 | -0.0033939 | 193.7626 | 1.2966 | 193.3304 | 1.0102 | 0.0067595 | 1.0102 | 0.0067595
106.48 | 0.94296 | 0.0067522 | -0.0022198 | 192.548 | 193.491 | -0.733 | -0.0038214 | 193.0195 | 0.47148 | 192.8623 | 1.0063 | 0.002458 | 1.0063 | 0.002458
106.5 | -0.026193 | 0.0061895 | -0.0028642 | 192.347 | 192.3208 | -0.532 | -0.0027735 | 192.3339 | -0.013097 | 192.3383 | 1.0027 | -6.8277e-05 | 1.0027 | -6.8277e-05
106.52 | -1.7026 | 0.0060019 | -0.0037235 | 192.4218 | 190.7192 | -0.6068 | -0.0031635 | 191.5705 | -0.85128 | 191.8543 | 0.99873 | -0.004438 | 0.99873 | -0.004438
106.54 | -2.0693 | 0.0056268 | -0.0042248 | 192.2325 | 190.1632 | -0.4175 | -0.0021766 | 191.1979 | -1.0346 | 191.5427 | 0.99678 | -0.0053939 | 0.99678 | -0.0053939
106.56 | -3.7718 | 0.0052517 | -0.005084 | 192.36 | 188.5882 | -0.545 | -0.0028413 | 190.4741 | -1.8859 | 191.1027 | 0.99301 | -0.0098319 | 0.99301 | -0.0098319
106.58 | -4.7148 | 0.0048766 | -0.0056569 | 192.3285 | 187.6137 | -0.5135 | -0.0026771 | 189.9711 | -2.3574 | 190.7569 | 0.99039 | -0.01229 | 0.99039 | -0.01229
106.6 | -5.8149 | 0.004689 | -0.0063013 | 192.2768 | 186.4619 | -0.4618 | -0.0024075 | 189.3693 | -2.9075 | 190.3385 | 0.98725 | -0.015158 | 0.98725 | -0.015158
106.62 | -7.177 | 0.0043139 | -0.0068742 | 193.3378 | 186.1608 | -0.5228 | -0.0027255 | 189.7493 | -3.5885 | 190.9455 | 0.98923 | -0.018708 | 0.98923 | -0.018708
106.64 | -7.596 | 0.0041263 | -0.0073038 | 192.1332 | 184.5372 | -0.3182 | -0.0016589 | 188.3352 | -3.798 | 189.6012 | 0.98186 | -0.0198 | 0.98186 | -0.0198
106.66 | -8.2509 | 0.0039388 | -0.0079483 | 192.2245 | 183.9736 | -0.4095 | -0.0021349 | 188.0991 | -4.1254 | 189.4742 | 0.98063 | -0.021507 | 0.98063 | -0.021507
106.68 | -9.1938 | 0.0035636 | -0.0082347 | 193.1425 | 183.9487 | -0.3275 | -0.0017074 | 188.5456 | -4.5969 | 190.0779 | 0.98296 | -0.023965 | 0.98296 | -0.023965
106.7 | -9.482 | 0.0033761 | -0.0083779 | 193.0068 | 183.5248 | -0.1918 | -0.00099992 | 188.2658 | -4.741 | 189.8461 | 0.9815 | -0.024716 | 0.9815 | -0.024716
106.72 | -9.8487 | 0.0031885 | -0.0088076 | 192.0286 | 182.1799 | -0.2136 | -0.0011136 | 187.1043 | -4.9243 | 188.7457 | 0.97544 | -0.025672 | 0.97544 | -0.025672
106.74 | -10.1106 | 0.003001 | -0.0089508 | 192.9563 | 182.8457 | -0.1413 | -0.00073665 | 187.901 | -5.0553 | 189.5861 | 0.97959 | -0.026355 | 0.97959 | -0.026355
106.76 | -10.2154 | 0.003001 | -0.0089508 | 192.9196 | 182.7042 | -0.1046 | -0.00054532 | 187.8119 | -5.1077 | 189.5145 | 0.97913 | -0.026628 | 0.97913 | -0.026628
106.78 | -9.7963 | 0.0028134 | -0.0088076 | 192.7629 | 182.9666 | 0.0521 | 0.00027162 | 187.8648 | -4.8981 | 189.4975 | 0.97941 | -0.025536 | 0.97941 | -0.025536
106.8 | -9.7963 | 0.0028134 | -0.0085211 | 192.7468 | 182.9505 | 0.0682 | 0.00035555 | 187.8487 | -4.8981 | 189.4814 | 0.97932 | -0.025536 | 0.97932 | -0.025536
106.82 | -9.1153 | 0.0028134 | -0.0081631 | 191.5829 | 182.4676 | 0.2321 | 0.00121 | 187.0253 | -4.5576 | 188.5445 | 0.97503 | -0.023761 | 0.97503 | -0.023761
106.84 | -8.5652 | 0.0028134 | -0.0075903 | 191.5096 | 182.9444 | 0.3054 | 0.0015922 | 187.227 | -4.2826 | 188.6545 | 0.97608 | -0.022327 | 0.97608 | -0.022327
106.86 | -7.7532 | 0.0028134 | -0.0070174 | 191.3561 | 183.6029 | 0.4589 | 0.0023924 | 187.4795 | -3.8766 | 188.7717 | 0.9774 | -0.02021 | 0.9774 | -0.02021
106.88 | -6.915 | 0.0028134 | -0.0064446 | 191.2329 | 184.3179 | 0.5821 | 0.0030347 | 187.7754 | -3.4575 | 188.9279 | 0.97894 | -0.018025 | 0.97894 | -0.018025
106.9 | -5.9721 | 0.0028134 | -0.0058001 | 191.0326 | 185.0605 | 0.7824 | 0.0040789 | 188.0466 | -2.986 | 189.0419 | 0.98035 | -0.015567 | 0.98035 | -0.015567
106.92 | -4.9505 | 0.0031885 | -0.0049408 | 190.8702 | 185.9197 | 0.9448 | 0.0049256 | 188.3949 | -2.4753 | 189.22 | 0.98217 | -0.012904 | 0.98217 | -0.012904
106.94 | -3.5623 | 0.0035636 | -0.0038667 | 190.6202 | 187.0579 | 1.1948 | 0.0062289 | 188.8391 | -1.7811 | 189.4328 | 0.98449 | -0.0092857 | 0.98449 | -0.0092857
106.96 | -2.6979 | 0.0037512 | -0.0032939 | 190.6838 | 187.9859 | 1.1312 | 0.0058973 | 189.3348 | -1.349 | 189.7845 | 0.98707 | -0.0070326 | 0.98707 | -0.0070326
106.98 | -1.1525 | 0.0039388 | -0.0022198 | 190.6487 | 189.4962 | 1.1663 | 0.0060803 | 190.0724 | -0.57625 | 190.2645 | 0.99092 | -0.0030042 | 0.99092 | -0.0030042
107 | 0.13097 | 0.0043139 | -0.0015037 | 190.7238 | 190.8548 | 1.0912 | 0.0056888 | 190.7893 | 0.065483 | 190.7675 | 0.99465 | 0.00034139 | 0.99465 | 0.00034139
107.02 | 1.2049 | 0.004689 | -0.00071606 | 190.6351 | 191.84 | 1.1799 | 0.0061512 | 191.2375 | 0.60244 | 191.0367 | 0.99699 | 0.0031408 | 0.99699 | 0.0031408
107.04 | 2.6455 | 0.0050641 | 0 | 190.7608 | 193.4063 | 1.0542 | 0.0054959 | 192.0836 | 1.3228 | 191.6426 | 1.0014 | 0.006896 | 1.0014 | 0.006896
107.06 | 3.4051 | 0.0054392 | 0.00057285 | 190.7466 | 194.1517 | 1.0684 | 0.0055699 | 192.4492 | 1.7026 | 191.8816 | 1.0033 | 0.0088761 | 1.0033 | 0.0088761
107.08 | 4.8981 | 0.0056268 | 0.0015037 | 190.6776 | 195.5757 | 1.1374 | 0.0059297 | 193.1267 | 2.4491 | 192.3103 | 1.0068 | 0.012768 | 1.0068 | 0.012768
107.1 | 6.0506 | 0.0058144 | 0.0018618 | 190.802 | 196.8526 | 1.013 | 0.0052811 | 193.8273 | 3.0253 | 192.8189 | 1.0105 | 0.015772 | 1.0105 | 0.015772
107.12 | 6.5483 | 0.0061895 | 0.0024346 | 189.807 | 196.3553 | 1.008 | 0.0052551 | 193.0812 | 3.2742 | 191.9898 | 1.0066 | 0.017069 | 1.0066 | 0.017069
107.14 | 7.6484 | 0.006377 | 0.0030791 | 190.8082 | 198.4566 | 1.0068 | 0.0052488 | 194.6324 | 3.8242 | 193.3577 | 1.0147 | 0.019937 | 1.0147 | 0.019937
107.16 | 8.5128 | 0.0067522 | 0.0032939 | 190.8743 | 199.3871 | 0.9407 | 0.0049042 | 195.1307 | 4.2564 | 193.7119 | 1.0173 | 0.02219 | 1.0173 | 0.02219
107.18 | 8.8795 | 0.0069397 | 0.0037951 | 190.9284 | 199.8079 | 0.8866 | 0.0046222 | 195.3682 | 4.4398 | 193.8882 | 1.0185 | 0.023146 | 1.0185 | 0.023146
107.2 | 9.7177 | 0.0071273 | 0.0041532 | 190.8908 | 200.6085 | 0.9242 | 0.0048182 | 195.7496 | 4.8588 | 194.13 | 1.0205 | 0.025331 | 1.0205 | 0.025331
107.22 | 9.9534 | 0.0071273 | 0.0042964 | 189.8735 | 199.8269 | 0.9415 | 0.0049084 | 194.8502 | 4.9767 | 193.1913 | 1.0158 | 0.025945 | 1.0158 | 0.025945
107.24 | 10.2154 | 0.0073148 | 0.0044396 | 190.9074 | 201.1228 | 0.9076 | 0.0047316 | 196.0151 | 5.1077 | 194.3125 | 1.0219 | 0.026628 | 1.0219 | 0.026628
107.26 | 10.1106 | 0.0075024 | 0.0044396 | 190.0295 | 200.1401 | 0.7855 | 0.0040951 | 195.0848 | 5.0553 | 193.3997 | 1.017 | 0.026355 | 1.017 | 0.026355
107.28 | 9.9272 | 0.0075024 | 0.0044396 | 191.0633 | 200.9905 | 0.7517 | 0.0039189 | 196.0269 | 4.9636 | 194.3724 | 1.022 | 0.025877 | 1.022 | 0.025877
107.3 | 9.5605 | 0.00769 | 0.0040099 | 191.1843 | 200.7448 | 0.6307 | 0.0032881 | 195.9646 | 4.7803 | 194.3711 | 1.0216 | 0.024921 | 1.0216 | 0.024921
107.32 | 8.9319 | 0.00769 | 0.0037235 | 191.3068 | 200.2387 | 0.5082 | 0.0026494 | 195.7728 | 4.466 | 194.2841 | 1.0206 | 0.023283 | 1.0206 | 0.023283
107.34 | 8.5914 | 0.00769 | 0.0034371 | 191.3246 | 199.916 | 0.4904 | 0.0025566 | 195.6203 | 4.2957 | 194.1884 | 1.0198 | 0.022395 | 1.0198 | 0.022395
107.36 | 7.8318 | 0.00769 | 0.002721 | 191.4891 | 199.3209 | 0.3259 | 0.001699 | 195.405 | 3.9159 | 194.0997 | 1.0187 | 0.020415 | 1.0187 | 0.020415
107.38 | 7.0984 | 0.00769 | 0.0020766 | 191.7031 | 198.8015 | 0.1119 | 0.00058338 | 195.2523 | 3.5492 | 194.0692 | 1.0179 | 0.018503 | 1.0179 | 0.018503
107.4 | 5.8935 | 0.0075024 | 0.0011457 | 191.8658 | 197.7593 | -0.0508 | -0.00026484 | 194.8125 | 2.9467 | 193.8303 | 1.0156 | 0.015362 | 1.0156 | 0.015362
107.42 | 5.0291 | 0.0073148 | 0.00057285 | 192.0168 | 197.0459 | -0.2018 | -0.0010521 | 194.5314 | 2.5146 | 193.6932 | 1.0142 | 0.013109 | 1.0142 | 0.013109
107.44 | 3.8242 | 0.0071273 | -0.00014321 | 192.2017 | 196.0259 | -0.3867 | -0.002016 | 194.1138 | 1.9121 | 193.4764 | 1.012 | 0.0099685 | 1.012 | 0.0099685
107.46 | 2.6193 | 0.0069397 | -0.0012173 | 192.3323 | 194.9516 | -0.5173 | -0.0026969 | 193.642 | 1.3097 | 193.2054 | 1.0095 | 0.0068277 | 1.0095 | 0.0068277
107.48 | 1.2049 | 0.0065646 | -0.0019334 | 192.2596 | 193.4645 | -0.4446 | -0.0023179 | 192.862 | 0.60244 | 192.6612 | 1.0055 | 0.0031408 | 1.0055 | 0.0031408
107.5 | -0.026193 | 0.0061895 | -0.0030075 | 192.3063 | 192.2801 | -0.4913 | -0.0025613 | 192.2932 | -0.013097 | 192.2976 | 1.0025 | -6.8277e-05 | 1.0025 | -6.8277e-05
107.52 | -1.1525 | 0.0058144 | -0.0035803 | 192.2879 | 191.1354 | -0.4729 | -0.0024654 | 191.7116 | -0.57625 | 191.9037 | 0.99946 | -0.0030042 | 0.99946 | -0.0030042
107.54 | -2.5669 | 0.0054392 | -0.004368 | 192.2723 | 189.7054 | -0.4573 | -0.0023841 | 190.9888 | -1.2835 | 191.4167 | 0.99569 | -0.0066912 | 0.99569 | -0.0066912
107.56 | -3.929 | 0.0050641 | -0.005084 | 192.2521 | 188.3231 | -0.4371 | -0.0022788 | 190.2876 | -1.9645 | 190.9424 | 0.99204 | -0.010242 | 0.99204 | -0.010242
107.58 | -4.5314 | 0.0048766 | -0.0056569 | 192.1344 | 187.603 | -0.3194 | -0.0016651 | 189.8687 | -2.2657 | 190.6239 | 0.98985 | -0.011812 | 0.98985 | -0.011812
107.6 | -5.7101 | 0.0045014 | -0.0064446 | 192.1302 | 186.4201 | -0.3152 | -0.0016432 | 189.2751 | -2.8551 | 190.2268 | 0.98676 | -0.014884 | 0.98676 | -0.014884
107.62 | -6.8888 | 0.0041263 | -0.0068742 | 192.0674 | 185.1786 | -0.2524 | -0.0013159 | 188.623 | -3.4444 | 189.7711 | 0.98336 | -0.017957 | 0.98336 | -0.017957
107.64 | -7.7794 | 0.0039388 | -0.007447 | 192.1136 | 184.3342 | -0.2986 | -0.0015567 | 188.2239 | -3.8897 | 189.5205 | 0.98128 | -0.020278 | 0.98128 | -0.020278
107.66 | -8.4604 | 0.0035636 | -0.0079483 | 192.0918 | 183.6314 | -0.2768 | -0.0014431 | 187.8616 | -4.2302 | 189.2717 | 0.97939 | -0.022054 | 0.97939 | -0.022054
107.68 | -8.9319 | 0.0035636 | -0.0082347 | 191.9502 | 183.0183 | -0.1352 | -0.00070485 | 187.4842 | -4.466 | 188.9729 | 0.97742 | -0.023283 | 0.97742 | -0.023283
107.7 | -9.3248 | 0.0033761 | -0.0085211 | 192.9674 | 183.6426 | -0.1524 | -0.00079452 | 188.305 | -4.6624 | 189.8591 | 0.9817 | -0.024307 | 0.9817 | -0.024307
107.72 | -9.6391 | 0.0031885 | -0.0088076 | 191.9448 | 182.3057 | -0.1298 | -0.00067669 | 187.1252 | -4.8196 | 188.7318 | 0.97555 | -0.025126 | 0.97555 | -0.025126
107.74 | -10.032 | 0.003001 | -0.0089508 | 191.8406 | 181.8086 | -0.0256 | -0.00013346 | 186.8246 | -5.016 | 188.4966 | 0.97398 | -0.02615 | 0.97398 | -0.02615
107.76 | -9.8487 | 0.0028134 | -0.0088076 | 191.7734 | 181.9247 | 0.0416 | 0.00021688 | 186.8491 | -4.9243 | 188.4905 | 0.97411 | -0.025672 | 0.97411 | -0.025672
107.78 | -9.9272 | 0.0026258 | -0.0088076 | 191.658 | 181.7308 | 0.157 | 0.0008185 | 186.6944 | -4.9636 | 188.3489 | 0.9733 | -0.025877 | 0.9733 | -0.025877
107.8 | -9.6391 | 0.0026258 | -0.0086644 | 191.5552 | 181.9161 | 0.2598 | 0.0013544 | 186.7356 | -4.8196 | 188.3422 | 0.97352 | -0.025126 | 0.97352 | -0.025126
107.82 | -9.0891 | 0.0026258 | -0.0082347 | 191.4111 | 182.322 | 0.4039 | 0.0021057 | 186.8666 | -4.5445 | 188.3814 | 0.9742 | -0.023692 | 0.9742 | -0.023692
107.84 | -8.2771 | 0.0026258 | -0.0075903 | 191.3266 | 183.0495 | 0.4884 | 0.0025462 | 187.1881 | -4.1385 | 188.5676 | 0.97588 | -0.021576 | 0.97588 | -0.021576
107.86 | -7.7794 | 0.0026258 | -0.007089 | 191.1784 | 183.399 | 0.6366 | 0.0033188 | 187.2887 | -3.8897 | 188.5853 | 0.9764 | -0.020278 | 0.9764 | -0.020278
107.88 | -6.7841 | 0.0026258 | -0.0063013 | 190.9591 | 184.175 | 0.8559 | 0.0044621 | 187.5671 | -3.392 | 188.6977 | 0.97785 | -0.017684 | 0.97785 | -0.017684
107.9 | -5.6839 | 0.003001 | -0.0056569 | 190.8272 | 185.1433 | 0.9878 | 0.0051498 | 187.9852 | -2.842 | 188.9326 | 0.98003 | -0.014816 | 0.98003 | -0.014816
107.92 | -4.9505 | 0.003001 | -0.0049408 | 190.7016 | 185.7511 | 1.1134 | 0.0058046 | 188.2263 | -2.4753 | 189.0514 | 0.98129 | -0.012904 | 0.98129 | -0.012904
107.94 | -3.6147 | 0.0031885 | -0.0039383 | 190.5118 | 186.8971 | 1.3032 | 0.006794 | 188.7045 | -1.8073 | 189.3069 | 0.98378 | -0.0094223 | 0.98378 | -0.0094223
107.96 | -2.6193 | 0.0037512 | -0.0032939 | 190.6182 | 187.9989 | 1.1968 | 0.0062393 | 189.3085 | -1.3097 | 189.7451 | 0.98693 | -0.0068277 | 0.98693 | -0.0068277
107.98 | -1.3882 | 0.0039388 | -0.0022198 | 190.495 | 189.1068 | 1.32 | 0.0068816 | 189.8009 | -0.69412 | 190.0323 | 0.9895 | -0.0036187 | 0.9895 | -0.0036187
108 | 0.34051 | 0.0043139 | -0.0013605 | 190.5297 | 190.8702 | 1.2853 | 0.0067007 | 190.7 | 0.17026 | 190.6432 | 0.99419 | 0.00088761 | 0.99419 | 0.00088761
108.02 | 1.1263 | 0.004689 | -0.00078767 | 190.5376 | 191.6639 | 1.2774 | 0.0066595 | 191.1008 | 0.56316 | 190.913 | 0.99628 | 0.0029359 | 0.99628 | 0.0029359
108.04 | 2.5407 | 0.0048766 | 0 | 190.5475 | 193.0882 | 1.2675 | 0.0066079 | 191.8179 | 1.2704 | 191.3944 | 1 | 0.0066229 | 1 | 0.0066229
108.06 | 3.8766 | 0.0050641 | 0.00057285 | 190.5736 | 194.4502 | 1.2414 | 0.0064719 | 192.5119 | 1.9383 | 191.8658 | 1.0036 | 0.010105 | 1.0036 | 0.010105
108.08 | 4.6624 | 0.0054392 | 0.0012173 | 190.6331 | 195.2955 | 1.1819 | 0.0061617 | 192.9643 | 2.3312 | 192.1872 | 1.006 | 0.012153 | 1.006 | 0.012153
108.1 | 6.1292 | 0.0058144 | 0.0019334 | 190.6677 | 196.7969 | 1.1473 | 0.0059813 | 193.7323 | 3.0646 | 192.7108 | 1.01 | 0.015977 | 1.01 | 0.015977
108.12 | 6.5221 | 0.0060019 | 0.002363 | 190.7133 | 197.2354 | 1.1017 | 0.0057436 | 193.9744 | 3.2611 | 192.8873 | 1.0113 | 0.017001 | 1.0113 | 0.017001
108.14 | 7.727 | 0.006377 | 0.0030075 | 190.5956 | 198.3226 | 1.2194 | 0.0063572 | 194.4591 | 3.8635 | 193.1713 | 1.0138 | 0.020142 | 1.0138 | 0.020142
108.16 | 8.4866 | 0.006377 | 0.0034371 | 190.6763 | 199.1629 | 1.1387 | 0.0059364 | 194.9196 | 4.2433 | 193.5052 | 1.0162 | 0.022122 | 1.0162 | 0.022122
108.18 | 9.0629 | 0.0065646 | 0.0037235 | 190.7744 | 199.8373 | 1.0406 | 0.005425 | 195.3058 | 4.5314 | 193.7954 | 1.0182 | 0.023624 | 1.0182 | 0.023624
108.2 | 9.3248 | 0.0067522 | 0.0040099 | 190.8075 | 200.1323 | 1.0075 | 0.0052525 | 195.4699 | 4.6624 | 193.9158 | 1.0191 | 0.024307 | 1.0191 | 0.024307
108.22 | 9.7177 | 0.0071273 | 0.0042964 | 190.8452 | 200.5629 | 0.9698 | 0.0050559 | 195.704 | 4.8588 | 194.0844 | 1.0203 | 0.025331 | 1.0203 | 0.025331
108.24 | 10.1892 | 0.0071273 | 0.0045828 | 190.8575 | 201.0467 | 0.9575 | 0.0049918 | 195.9521 | 5.0946 | 194.2539 | 1.0216 | 0.02656 | 1.0216 | 0.02656
108.26 | 9.9534 | 0.0073148 | 0.0044396 | 190.9197 | 200.8731 | 0.8953 | 0.0046675 | 195.8964 | 4.9767 | 194.2375 | 1.0213 | 0.025945 | 1.0213 | 0.025945
108.28 | 9.9796 | 0.0073148 | 0.0040816 | 191.0269 | 201.0065 | 0.7881 | 0.0041086 | 196.0167 | 4.9898 | 194.3534 | 1.0219 | 0.026014 | 1.0219 | 0.026014
108.3 | 9.4034 | 0.0075024 | 0.0038667 | 191.1176 | 200.521 | 0.6974 | 0.0036358 | 195.8193 | 4.7017 | 194.2521 | 1.0209 | 0.024512 | 1.0209 | 0.024512
108.32 | 9.1676 | 0.0075024 | 0.0037235 | 191.1897 | 200.3573 | 0.6253 | 0.0032599 | 195.7735 | 4.5838 | 194.2456 | 1.0206 | 0.023897 | 1.0206 | 0.023897
108.34 | 8.5914 | 0.0075024 | 0.0030791 | 191.3376 | 199.929 | 0.4774 | 0.0024889 | 195.6333 | 4.2957 | 194.2014 | 1.0199 | 0.022395 | 1.0199 | 0.022395
108.36 | 7.858 | 0.0075024 | 0.0025778 | 191.4103 | 199.2683 | 0.4047 | 0.0021098 | 195.3393 | 3.929 | 194.0296 | 1.0184 | 0.020483 | 1.0184 | 0.020483
108.38 | 6.8888 | 0.0073148 | 0.0020766 | 191.549 | 198.4378 | 0.266 | 0.0013868 | 194.9934 | 3.4444 | 193.8453 | 1.0166 | 0.017957 | 1.0166 | 0.017957
108.4 | 5.7887 | 0.0071273 | 0.0013605 | 191.7346 | 197.5233 | 0.0804 | 0.00041915 | 194.629 | 2.8944 | 193.6642 | 1.0147 | 0.015089 | 1.0147 | 0.015089
108.42 | 5.1077 | 0.0069397 | 0.00057285 | 191.8881 | 196.9958 | -0.0731 | -0.0003811 | 194.4419 | 2.5538 | 193.5907 | 1.0137 | 0.013314 | 1.0137 | 0.013314
108.44 | 3.4837 | 0.0067522 | -0.00042964 | 192.031 | 195.5147 | -0.216 | -0.0011261 | 193.7729 | 1.7419 | 193.1922 | 1.0102 | 0.0090809 | 1.0102 | 0.0090809
108.46 | 2.5146 | 0.006377 | -0.0010741 | 192.0057 | 194.5203 | -0.1907 | -0.00099419 | 193.263 | 1.2573 | 192.8439 | 1.0075 | 0.0065546 | 1.0075 | 0.0065546
108.48 | 1.0215 | 0.0060019 | -0.0022198 | 192.1332 | 193.1547 | -0.3182 | -0.0016589 | 192.644 | 0.51077 | 192.4737 | 1.0043 | 0.0026628 | 1.0043 | 0.0026628
108.5 | -0.10477 | 0.0056268 | -0.0028642 | 192.02 | 191.9152 | -0.205 | -0.0010687 | 191.9676 | -0.052387 | 191.9851 | 1.0008 | -0.00027311 | 1.0008 | -0.00027311
108.52 | -1.2573 | 0.0054392 | -0.0037235 | 192.0884 | 190.8311 | -0.2734 | -0.0014253 | 191.4598 | -0.62864 | 191.6693 | 0.99815 | -0.0032773 | 0.99815 | -0.0032773
108.54 | -2.7503 | 0.0050641 | -0.0046544 | 192.1617 | 189.4114 | -0.3467 | -0.0018075 | 190.7866 | -1.3751 | 191.2449 | 0.99464 | -0.0071691 | 0.99464 | -0.0071691
108.56 | -3.5623 | 0.0048766 | -0.005084 | 192.0302 | 188.4679 | -0.2152 | -0.0011219 | 190.2491 | -1.7811 | 190.8428 | 0.99184 | -0.0092857 | 0.99184 | -0.0092857
108.58 | -4.5838 | 0.004689 | -0.0058001 | 192.0373 | 187.4535 | -0.2223 | -0.0011589 | 189.7454 | -2.2919 | 190.5094 | 0.98921 | -0.011949 | 0.98921 | -0.011949
108.6 | -6.0244 | 0.0043139 | -0.0064446 | 192.1234 | 186.099 | -0.3084 | -0.0016078 | 189.1112 | -3.0122 | 190.1153 | 0.9859 | -0.015704 | 0.9859 | -0.015704
108.62 | -6.7841 | 0.0041263 | -0.0068742 | 192.0902 | 185.3061 | -0.2752 | -0.0014347 | 188.6982 | -3.392 | 189.8288 | 0.98375 | -0.017684 | 0.98375 | -0.017684
108.64 | -7.7008 | 0.0039388 | -0.007447 | 192.1368 | 184.436 | -0.3218 | -0.0016777 | 188.2864 | -3.8504 | 189.5699 | 0.9816 | -0.020074 | 0.9816 | -0.020074
108.66 | -8.3295 | 0.0037512 | -0.0078767 | 192.1455 | 183.816 | -0.3305 | -0.001723 | 187.9808 | -4.1647 | 189.369 | 0.98001 | -0.021712 | 0.98001 | -0.021712
108.68 | -9.0891 | 0.0035636 | -0.0082347 | 192.0736 | 182.9845 | -0.2586 | -0.0013482 | 187.5291 | -4.5445 | 189.0439 | 0.97766 | -0.023692 | 0.97766 | -0.023692
108.7 | -9.4034 | 0.0033761 | -0.0083779 | 192.0795 | 182.6761 | -0.2645 | -0.0013789 | 187.3778 | -4.7017 | 188.945 | 0.97687 | -0.024512 | 0.97687 | -0.024512
108.72 | -9.6915 | 0.0031885 | -0.0086644 | 192.044 | 182.3525 | -0.229 | -0.0011939 | 187.1982 | -4.8458 | 188.8135 | 0.97593 | -0.025263 | 0.97593 | -0.025263
108.74 | -9.7963 | 0.003001 | -0.0088076 | 191.9551 | 182.1588 | -0.1401 | -0.00073039 | 187.057 | -4.8981 | 188.6897 | 0.97519 | -0.025536 | 0.97519 | -0.025536
108.76 | -9.7439 | 0.003001 | -0.0088792 | 192.9001 | 183.1562 | -0.0851 | -0.00044366 | 188.0282 | -4.8719 | 189.6521 | 0.98026 | -0.025399 | 0.98026 | -0.025399
108.78 | -9.9011 | 0.0028134 | -0.0088076 | 192.8184 | 182.9173 | -0.0034 | -1.7725e-05 | 187.8679 | -4.9505 | 189.518 | 0.97942 | -0.025809 | 0.97942 | -0.025809
108.8 | -9.6915 | 0.0028134 | -0.0086644 | 191.7109 | 182.0194 | 0.1041 | 0.00054271 | 186.8651 | -4.8458 | 188.4804 | 0.97419 | -0.025263 | 0.97419 | -0.025263
108.82 | -9.1414 | 0.0028134 | -0.0082347 | 191.6204 | 182.479 | 0.1946 | 0.0010145 | 187.0497 | -4.5707 | 188.5733 | 0.97516 | -0.023829 | 0.97516 | -0.023829
108.84 | -8.4866 | 0.0028134 | -0.0077335 | 191.4601 | 182.9735 | 0.3549 | 0.0018502 | 187.2168 | -4.2433 | 188.6312 | 0.97603 | -0.022122 | 0.97603 | -0.022122
108.86 | -7.8842 | 0.0028134 | -0.0071606 | 191.3561 | 183.4719 | 0.4589 | 0.0023924 | 187.414 | -3.9421 | 188.728 | 0.97706 | -0.020551 | 0.97706 | -0.020551
108.88 | -6.9412 | 0.0028134 | -0.0064446 | 191.1711 | 184.2299 | 0.6439 | 0.0033569 | 187.7005 | -3.4706 | 188.8574 | 0.97855 | -0.018094 | 0.97855 | -0.018094
108.9 | -6.0244 | 0.003001 | -0.0056569 | 190.9686 | 184.9442 | 0.8464 | 0.0044126 | 187.9564 | -3.0122 | 188.9605 | 0.97988 | -0.015704 | 0.97988 | -0.015704
108.92 | -4.8458 | 0.0033761 | -0.004726 | 190.7612 | 185.9154 | 1.0538 | 0.0054938 | 188.3383 | -2.4229 | 189.1459 | 0.98187 | -0.012631 | 0.98187 | -0.012631
108.94 | -3.5361 | 0.0035636 | -0.0038667 | 190.6467 | 187.1106 | 1.1683 | 0.0060908 | 188.8787 | -1.768 | 189.468 | 0.98469 | -0.0092174 | 0.98469 | -0.0092174
108.96 | -2.7241 | 0.0039388 | -0.0031507 | 190.7277 | 188.0036 | 1.0873 | 0.0056685 | 189.3657 | -1.362 | 189.8197 | 0.98723 | -0.0071008 | 0.98723 | -0.0071008
108.98 | -1.0215 | 0.0043139 | -0.0022198 | 190.6707 | 189.6492 | 1.1443 | 0.0059656 | 190.1599 | -0.51077 | 190.3302 | 0.99137 | -0.0026628 | 0.99137 | -0.0026628
109 | -0.31432 | 0.0045014 | -0.0015037 | 190.7007 | 190.3864 | 1.1143 | 0.0058092 | 190.5435 | -0.15716 | 190.5959 | 0.99337 | -0.00081933 | 0.99337 | -0.00081933
109.02 | 1.4406 | 0.0048766 | -0.00050124 | 190.6554 | 192.096 | 1.1596 | 0.0060454 | 191.3757 | 0.72031 | 191.1356 | 0.99771 | 0.0037553 | 0.99771 | 0.0037553
109.04 | 2.4098 | 0.0052517 | -0.00014321 | 190.8032 | 193.213 | 1.0118 | 0.0052749 | 192.0081 | 1.2049 | 191.6065 | 1.001 | 0.0062815 | 1.001 | 0.0062815
109.06 | 3.5361 | 0.0054392 | 0.00071606 | 190.7755 | 194.3116 | 1.0395 | 0.0054193 | 192.5435 | 1.768 | 191.9542 | 1.0038 | 0.0092174 | 1.0038 | 0.0092174
109.08 | 4.9505 | 0.0058144 | 0.0013605 | 190.8119 | 195.7624 | 1.0031 | 0.0052295 | 193.2872 | 2.4753 | 192.4621 | 1.0077 | 0.012904 | 1.0077 | 0.012904
109.1 | 5.7101 | 0.0060019 | 0.0019334 | 190.8426 | 196.5527 | 0.9724 | 0.0050695 | 193.6977 | 2.8551 | 192.746 | 1.0098 | 0.014884 | 1.0098 | 0.014884
109.12 | 6.9936 | 0.006377 | 0.0026494 | 190.7991 | 197.7927 | 1.0159 | 0.0052962 | 194.2959 | 3.4968 | 193.1303 | 1.0129 | 0.01823 | 1.0129 | 0.01823
109.14 | 7.8056 | 0.0067522 | 0.0029359 | 190.8743 | 198.6799 | 0.9407 | 0.0049042 | 194.7771 | 3.9028 | 193.4762 | 1.0154 | 0.020347 | 1.0154 | 0.020347
109.16 | 8.2771 | 0.0069397 | 0.0034371 | 190.9264 | 199.2035 | 0.8886 | 0.0046326 | 195.0649 | 4.1385 | 193.6854 | 1.0169 | 0.021576 | 1.0169 | 0.021576
109.18 | 8.9843 | 0.0071273 | 0.0038667 | 190.8533 | 199.8376 | 0.9617 | 0.0050137 | 195.3454 | 4.4921 | 193.8481 | 1.0184 | 0.023419 | 1.0184 | 0.023419
109.2 | 9.4296 | 0.0073148 | 0.0041532 | 190.8951 | 200.3247 | 0.9199 | 0.0047958 | 195.6099 | 4.7148 | 194.0383 | 1.0198 | 0.02458 | 1.0198 | 0.02458
109.22 | 10.1106 | 0.0073148 | 0.0042964 | 189.9173 | 200.0279 | 0.8977 | 0.00468 | 194.9726 | 5.0553 | 193.2875 | 1.0165 | 0.026355 | 1.0165 | 0.026355
109.24 | 10.032 | 0.0075024 | 0.0044396 | 190.9753 | 201.0073 | 0.8397 | 0.0043777 | 195.9913 | 5.016 | 194.3193 | 1.0218 | 0.02615 | 1.0218 | 0.02615
109.26 | 10.1368 | 0.00769 | 0.0044396 | 191.0558 | 201.1926 | 0.7592 | 0.003958 | 196.1242 | 5.0684 | 194.4347 | 1.0225 | 0.026423 | 1.0225 | 0.026423
109.28 | 9.6915 | 0.00769 | 0.0045828 | 191.1602 | 200.8517 | 0.6548 | 0.0034137 | 196.006 | 4.8458 | 194.3907 | 1.0218 | 0.025263 | 1.0218 | 0.025263
109.3 | 9.4034 | 0.0078775 | 0.0044396 | 191.2618 | 200.6652 | 0.5532 | 0.002884 | 195.9635 | 4.7017 | 194.3963 | 1.0216 | 0.024512 | 1.0216 | 0.024512
109.32 | 9.1153 | 0.0078775 | 0.0040099 | 191.3444 | 200.4597 | 0.4706 | 0.0024534 | 195.902 | 4.5576 | 194.3828 | 1.0213 | 0.023761 | 1.0213 | 0.023761
109.34 | 8.3818 | 0.0078775 | 0.0034371 | 190.546 | 198.9278 | 0.269 | 0.0014024 | 194.7369 | 4.1909 | 193.3399 | 1.0152 | 0.021849 | 1.0152 | 0.021849
109.36 | 7.7794 | 0.0078775 | 0.0027926 | 191.5861 | 199.3655 | 0.2289 | 0.0011933 | 195.4758 | 3.8897 | 194.1792 | 1.0191 | 0.020278 | 1.0191 | 0.020278
109.38 | 7.177 | 0.0078775 | 0.002363 | 191.6427 | 198.8197 | 0.1723 | 0.00089826 | 195.2312 | 3.5885 | 194.035 | 1.0178 | 0.018708 | 1.0178 | 0.018708
109.4 | 5.8935 | 0.00769 | 0.0015037 | 191.8936 | 197.7871 | -0.0786 | -0.00040977 | 194.8403 | 2.9467 | 193.8581 | 1.0158 | 0.015362 | 1.0158 | 0.015362
109.42 | 4.5838 | 0.0075024 | 0.00050124 | 192.1146 | 196.6984 | -0.2996 | -0.0015619 | 194.4065 | 2.2919 | 193.6425 | 1.0135 | 0.011949 | 1.0135 | 0.011949
109.44 | 3.6932 | 0.0071273 | -0.00014321 | 192.1653 | 195.8585 | -0.3503 | -0.0018262 | 194.0119 | 1.8466 | 193.3964 | 1.0115 | 0.0096271 | 1.0115 | 0.0096271
109.46 | 2.6193 | 0.0069397 | -0.0010741 | 192.2313 | 194.8506 | -0.4163 | -0.0021703 | 193.541 | 1.3097 | 193.1044 | 1.009 | 0.0068277 | 1.009 | 0.0068277
109.48 | 1.1787 | 0.0065646 | -0.0020766 | 192.2435 | 193.4222 | -0.4285 | -0.0022339 | 192.8328 | 0.58935 | 192.6364 | 1.0053 | 0.0030725 | 1.0053 | 0.0030725
109.5 | -0.026193 | 0.0061895 | -0.0028642 | 192.2404 | 192.2142 | -0.4254 | -0.0022178 | 192.2273 | -0.013097 | 192.2317 | 1.0021 | -6.8277e-05 | 1.0021 | -6.8277e-05
109.52 | -1.4144 | 0.0058144 | -0.0037235 | 192.253 | 190.8386 | -0.438 | -0.0022834 | 191.5458 | -0.70722 | 191.7815 | 0.9986 | -0.003687 | 0.9986 | -0.003687
109.54 | -2.4622 | 0.0056268 | -0.004368 | 192.241 | 189.7788 | -0.426 | -0.0022209 | 191.0099 | -1.2311 | 191.4203 | 0.9958 | -0.0064181 | 0.9958 | -0.0064181
109.56 | -3.6932 | 0.0052517 | -0.005084 | 192.1873 | 188.4941 | -0.3723 | -0.0019409 | 190.3407 | -1.8466 | 190.9562 | 0.99231 | -0.0096271 | 0.99231 | -0.0096271
109.58 | -5.0553 | 0.0050641 | -0.0055137 | 192.2072 | 187.1519 | -0.3922 | -0.0020447 | 189.6796 | -2.5276 | 190.5221 | 0.98887 | -0.013178 | 0.98887 | -0.013178
109.6 | -5.7625 | 0.004689 | -0.0063013 | 192.2521 | 186.4896 | -0.4371 | -0.0022788 | 189.3708 | -2.8813 | 190.3313 | 0.98726 | -0.015021 | 0.98726 | -0.015021
109.62 | -6.7579 | 0.0045014 | -0.0068742 | 192.2037 | 185.4458 | -0.3887 | -0.0020264 | 188.8248 | -3.3789 | 189.9511 | 0.98441 | -0.017616 | 0.98441 | -0.017616
109.64 | -7.7008 | 0.0041263 | -0.0073038 | 192.177 | 184.4762 | -0.362 | -0.0018872 | 188.3266 | -3.8504 | 189.6101 | 0.98181 | -0.020074 | 0.98181 | -0.020074
109.66 | -8.1985 | 0.0041263 | -0.0076619 | 192.0819 | 183.8834 | -0.2669 | -0.0013914 | 187.9827 | -4.0992 | 189.3491 | 0.98002 | -0.021371 | 0.98002 | -0.021371
109.68 | -9.0105 | 0.0037512 | -0.0082347 | 192.0827 | 183.0722 | -0.2677 | -0.0013956 | 187.5775 | -4.5052 | 189.0792 | 0.97791 | -0.023487 | 0.97791 | -0.023487
109.7 | -9.6391 | 0.0035636 | -0.0083779 | 192.0389 | 182.3998 | -0.2239 | -0.0011673 | 187.2193 | -4.8196 | 188.8259 | 0.97604 | -0.025126 | 0.97604 | -0.025126
109.72 | -9.6915 | 0.0033761 | -0.0085211 | 191.8646 | 182.1731 | -0.0496 | -0.00025858 | 187.0188 | -4.8458 | 188.6341 | 0.975 | -0.025263 | 0.975 | -0.025263
109.74 | -9.6129 | 0.0033761 | -0.0086644 | 191.8275 | 182.2146 | -0.0125 | -6.5167e-05 | 187.021 | -4.8065 | 188.6232 | 0.97501 | -0.025058 | 0.97501 | -0.025058
109.76 | -10.0582 | 0.0031885 | -0.0088076 | 191.8854 | 181.8272 | -0.0704 | -0.00036702 | 186.8563 | -5.0291 | 188.5327 | 0.97415 | -0.026219 | 0.97415 | -0.026219
109.78 | -10.163 | 0.0031885 | -0.008736 | 191.8232 | 181.6602 | -0.0082 | -4.275e-05 | 186.7417 | -5.0815 | 188.4355 | 0.97355 | -0.026492 | 0.97355 | -0.026492
109.8 | -9.5867 | 0.003001 | -0.0085211 | 191.6445 | 182.0578 | 0.1705 | 0.00088888 | 186.8511 | -4.7934 | 188.4489 | 0.97412 | -0.02499 | 0.97412 | -0.02499
109.82 | -9.1938 | 0.003001 | -0.0082347 | 192.6113 | 183.4175 | 0.2037 | 0.001062 | 188.0144 | -4.5969 | 189.5467 | 0.98019 | -0.023965 | 0.98019 | -0.023965
109.84 | -8.4604 | 0.003001 | -0.0077335 | 191.4763 | 183.0159 | 0.3387 | 0.0017658 | 187.2461 | -4.2302 | 188.6562 | 0.97618 | -0.022054 | 0.97618 | -0.022054
109.86 | -7.6746 | 0.003001 | -0.0070174 | 191.3432 | 183.6686 | 0.4718 | 0.0024597 | 187.5059 | -3.8373 | 188.785 | 0.97754 | -0.020005 | 0.97754 | -0.020005
109.88 | -6.8626 | 0.0031885 | -0.0063013 | 191.1744 | 184.3118 | 0.6406 | 0.0033397 | 187.7431 | -3.4313 | 188.8869 | 0.97877 | -0.017889 | 0.97877 | -0.017889
109.9 | -6.365 | 0.0031885 | -0.0055137 | 191.0104 | 184.6454 | 0.8046 | 0.0041947 | 187.8279 | -3.1825 | 188.8887 | 0.97921 | -0.016591 | 0.97921 | -0.016591
109.92 | -4.5838 | 0.0033761 | -0.0045828 | 190.7491 | 186.1653 | 1.0659 | 0.0055569 | 188.4572 | -2.2919 | 189.2212 | 0.98249 | -0.011949 | 0.98249 | -0.011949
109.94 | -3.5623 | 0.0035636 | -0.0040099 | 190.688 | 187.1257 | 1.127 | 0.0058755 | 188.9069 | -1.7811 | 189.5006 | 0.98484 | -0.0092857 | 0.98484 | -0.0092857
109.96 | -2.6717 | 0.0039388 | -0.0030075 | 190.6005 | 187.9288 | 1.2145 | 0.0063316 | 189.2646 | -1.3359 | 189.7099 | 0.9867 | -0.0069643 | 0.9867 | -0.0069643
109.98 | -1.1525 | 0.0045014 | -0.0022198 | 190.6491 | 189.4966 | 1.1659 | 0.0060783 | 190.0728 | -0.57625 | 190.2649 | 0.99092 | -0.0030042 | 0.99092 | -0.0030042
110 | -0.13097 | 0.0048766 | -0.0013605 | 190.6578 | 190.5268 | 1.1572 | 0.0060329 | 190.5923 | -0.065483 | 190.6141 | 0.99363 | -0.00034139 | 0.99363 | -0.00034139
110.02 | 1.2835 | 0.0050641 | -0.00064446 | 190.6257 | 191.9092 | 1.1893 | 0.0062002 | 191.2674 | 0.64173 | 191.0535 | 0.99715 | 0.0033456 | 0.99715 | 0.0033456
110.04 | 2.3574 | 0.0052517 | 0.00014321 | 190.6948 | 193.0522 | 1.1202 | 0.00584 | 191.8735 | 1.1787 | 191.4806 | 1.0003 | 0.006145 | 1.0003 | 0.006145
110.06 | 3.7718 | 0.0056268 | 0.00071606 | 190.5974 | 194.3692 | 1.2176 | 0.0063478 | 192.4833 | 1.8859 | 191.8547 | 1.0035 | 0.0098319 | 1.0035 | 0.0098319
110.08 | 5.1601 | 0.0058144 | 0.0015037 | 190.5211 | 195.6812 | 1.2939 | 0.0067456 | 193.1011 | 2.58 | 192.2411 | 1.0067 | 0.013451 | 1.0067 | 0.013451
110.1 | 5.5792 | 0.0060019 | 0.0017902 | 190.6948 | 196.274 | 1.1202 | 0.00584 | 193.4844 | 2.7896 | 192.5545 | 1.0087 | 0.014543 | 1.0087 | 0.014543
110.12 | 6.7579 | 0.006377 | 0.0026494 | 190.5795 | 197.3374 | 1.2355 | 0.0064411 | 193.9584 | 3.3789 | 192.8321 | 1.0112 | 0.017616 | 1.0112 | 0.017616
110.14 | 7.3079 | 0.0067522 | 0.0031507 | 190.6442 | 197.9521 | 1.1708 | 0.0061038 | 194.2982 | 3.654 | 193.0802 | 1.0129 | 0.019049 | 1.0129 | 0.019049
110.16 | 8.2771 | 0.0067522 | 0.0034371 | 190.7004 | 198.9775 | 1.1146 | 0.0058108 | 194.8389 | 4.1385 | 193.4594 | 1.0158 | 0.021576 | 1.0158 | 0.021576
110.18 | 8.9319 | 0.0071273 | 0.0038667 | 190.764 | 199.6959 | 1.051 | 0.0054792 | 195.23 | 4.466 | 193.7413 | 1.0178 | 0.023283 | 1.0178 | 0.023283
110.2 | 9.8225 | 0.0073148 | 0.0041532 | 190.892 | 200.7145 | 0.923 | 0.0048119 | 195.8032 | 4.9112 | 194.1662 | 1.0208 | 0.025604 | 1.0208 | 0.025604
110.22 | 10.032 | 0.0075024 | 0.0042964 | 190.924 | 200.956 | 0.891 | 0.0046451 | 195.94 | 5.016 | 194.268 | 1.0215 | 0.02615 | 1.0215 | 0.02615
110.24 | 10.032 | 0.0075024 | 0.0044396 | 190.9722 | 201.0042 | 0.8428 | 0.0043938 | 195.9882 | 5.016 | 194.3162 | 1.0218 | 0.02615 | 1.0218 | 0.02615
110.26 | 9.8225 | 0.00769 | 0.0045828 | 190.0195 | 199.842 | 0.7955 | 0.0041472 | 194.9307 | 4.9112 | 193.2937 | 1.0162 | 0.025604 | 1.0162 | 0.025604
110.28 | 9.9534 | 0.00769 | 0.0045828 | 191.0185 | 200.9719 | 0.7965 | 0.0041524 | 195.9952 | 4.9767 | 194.3363 | 1.0218 | 0.025945 | 1.0218 | 0.025945
110.3 | 9.7701 | 0.0078775 | 0.0044396 | 191.0706 | 200.8407 | 0.7444 | 0.0038808 | 195.9556 | 4.885 | 194.3273 | 1.0216 | 0.025467 | 1.0216 | 0.025467
110.32 | 9.4558 | 0.0078775 | 0.0041532 | 191.2076 | 200.6634 | 0.6074 | 0.0031666 | 195.9355 | 4.7279 | 194.3595 | 1.0215 | 0.024648 | 1.0215 | 0.024648
110.34 | 8.4604 | 0.0078775 | 0.0035803 | 191.3763 | 199.8367 | 0.4387 | 0.0022871 | 195.6065 | 4.2302 | 194.1964 | 1.0198 | 0.022054 | 1.0198 | 0.022054
110.36 | 7.727 | 0.00769 | 0.0028642 | 191.5328 | 199.2598 | 0.2822 | 0.0014712 | 195.3963 | 3.8635 | 194.1085 | 1.0187 | 0.020142 | 1.0187 | 0.020142
110.38 | 6.8364 | 0.0075024 | 0.0020766 | 191.6435 | 198.4799 | 0.1715 | 0.00089409 | 195.0617 | 3.4182 | 193.9223 | 1.0169 | 0.01782 | 1.0169 | 0.01782
110.4 | 5.9459 | 0.0075024 | 0.0012173 | 191.801 | 197.7469 | 0.014 | 7.2987e-05 | 194.7739 | 2.9729 | 193.783 | 1.0154 | 0.015499 | 1.0154 | 0.015499
110.42 | 4.8458 | 0.0071273 | 0.00057285 | 191.9448 | 196.7906 | -0.1298 | -0.00067669 | 194.3677 | 2.4229 | 193.5601 | 1.0133 | 0.012631 | 1.0133 | 0.012631
110.44 | 3.8504 | 0.0069397 | -0.00014321 | 191.9915 | 195.8419 | -0.1765 | -0.00092016 | 193.9167 | 1.9252 | 193.275 | 1.011 | 0.010037 | 1.011 | 0.010037
110.46 | 2.3836 | 0.0065646 | -0.0012173 | 192.0728 | 194.4564 | -0.2578 | -0.001344 | 193.2646 | 1.1918 | 192.8673 | 1.0076 | 0.0062132 | 1.0076 | 0.0062132
110.48 | 1.624 | 0.0061895 | -0.0019334 | 191.9658 | 193.5898 | -0.1508 | -0.00078617 | 192.7778 | 0.81199 | 192.5071 | 1.005 | 0.0042332 | 1.005 | 0.0042332
110.5 | 0.10477 | 0.0058144 | -0.0030075 | 192.0217 | 192.1265 | -0.2067 | -0.0010776 | 192.0741 | 0.052387 | 192.0566 | 1.0014 | 0.00027311 | 1.0014 | 0.00027311
110.52 | -1.1001 | 0.0056268 | -0.0035803 | 191.9951 | 190.895 | -0.1801 | -0.00093893 | 191.445 | -0.55006 | 191.6284 | 0.99807 | -0.0028677 | 0.99807 | -0.0028677
110.54 | -2.6979 | 0.0052517 | -0.0045112 | 192.0785 | 189.3806 | -0.2635 | -0.0013737 | 190.7295 | -1.349 | 191.1792 | 0.99434 | -0.0070326 | 0.99434 | -0.0070326
110.56 | -3.8766 | 0.0050641 | -0.0051556 | 192.0728 | 188.1962 | -0.2578 | -0.001344 | 190.1345 | -1.9383 | 190.7806 | 0.99124 | -0.010105 | 0.99124 | -0.010105
110.58 | -4.6624 | 0.0048766 | -0.0055137 | 191.986 | 187.3236 | -0.171 | -0.00089148 | 189.6548 | -2.3312 | 190.4319 | 0.98874 | -0.012153 | 0.98874 | -0.012153
110.6 | -6.1816 | 0.0045014 | -0.0063013 | 192.084 | 185.9024 | -0.269 | -0.0014024 | 188.9932 | -3.0908 | 190.0235 | 0.98529 | -0.016113 | 0.98529 | -0.016113
110.62 | -7.0198 | 0.0041263 | -0.0068742 | 192.0926 | 185.0728 | -0.2776 | -0.0014472 | 188.5827 | -3.5099 | 189.7527 | 0.98315 | -0.018298 | 0.98315 | -0.018298
110.64 | -7.6746 | 0.0041263 | -0.0073038 | 192.9827 | 185.3081 | -0.1677 | -0.00087428 | 189.1454 | -3.8373 | 190.4245 | 0.98608 | -0.020005 | 0.98608 | -0.020005
110.66 | -8.1985 | 0.0037512 | -0.0078051 | 191.9872 | 183.7887 | -0.1722 | -0.00089774 | 187.888 | -4.0992 | 189.2544 | 0.97953 | -0.021371 | 0.97953 | -0.021371
110.68 | -9.0367 | 0.0035636 | -0.0082347 | 192.9583 | 183.9216 | -0.1433 | -0.00074707 | 188.44 | -4.5183 | 189.9461 | 0.9824 | -0.023556 | 0.9824 | -0.023556
110.7 | -9.5867 | 0.0033761 | -0.0085211 | 192.8307 | 183.244 | -0.0157 | -8.185e-05 | 188.0373 | -4.7934 | 189.6351 | 0.98031 | -0.02499 | 0.98031 | -0.02499
110.72 | -9.5082 | 0.0031885 | -0.0086644 | 191.7374 | 182.2292 | 0.0776 | 0.00040456 | 186.9833 | -4.7541 | 188.568 | 0.97481 | -0.024785 | 0.97481 | -0.024785
110.74 | -9.9272 | 0.003001 | -0.0089508 | 192.7327 | 182.8055 | 0.0823 | 0.00042906 | 187.7691 | -4.9636 | 189.4236 | 0.97891 | -0.025877 | 0.97891 | -0.025877
110.76 | -10.0582 | 0.0028134 | -0.0089508 | 191.6932 | 181.635 | 0.1218 | 0.00063499 | 186.6641 | -5.0291 | 188.3405 | 0.97315 | -0.026219 | 0.97315 | -0.026219
110.78 | -9.9796 | 0.0026258 | -0.0088076 | 191.5427 | 181.5631 | 0.2723 | 0.0014196 | 186.5529 | -4.9898 | 188.2162 | 0.97257 | -0.026014 | 0.97257 | -0.026014
110.8 | -9.5867 | 0.0026258 | -0.0085211 | 191.4195 | 181.8328 | 0.3955 | 0.0020619 | 186.6261 | -4.7934 | 188.2239 | 0.97295 | -0.02499 | 0.97295 | -0.02499
110.82 | -9.0367 | 0.0026258 | -0.0080915 | 191.2433 | 182.2066 | 0.5717 | 0.0029805 | 186.725 | -4.5183 | 188.2311 | 0.97346 | -0.023556 | 0.97346 | -0.023556
110.84 | -8.4604 | 0.0026258 | -0.0075187 | 191.197 | 182.7366 | 0.618 | 0.0032219 | 186.9668 | -4.2302 | 188.3769 | 0.97472 | -0.022054 | 0.97472 | -0.022054
110.86 | -7.7008 | 0.0028134 | -0.0068742 | 191.001 | 183.3002 | 0.814 | 0.0042437 | 187.1506 | -3.8504 | 188.4341 | 0.97568 | -0.020074 | 0.97568 | -0.020074
110.88 | -6.5745 | 0.0028134 | -0.0063013 | 190.8611 | 184.2866 | 0.9539 | 0.004973 | 187.5738 | -3.2873 | 188.6696 | 0.97789 | -0.017138 | 0.97789 | -0.017138
110.9 | -6.0244 | 0.003001 | -0.0058001 | 190.7711 | 184.7467 | 1.0439 | 0.0054422 | 187.7589 | -3.0122 | 188.7629 | 0.97885 | -0.015704 | 0.97885 | -0.015704
110.92 | -5.0029 | 0.0031885 | -0.0047976 | 190.5752 | 185.5723 | 1.2398 | 0.0064635 | 188.0737 | -2.5015 | 188.9076 | 0.9805 | -0.013041 | 0.9805 | -0.013041
110.94 | -3.5623 | 0.0035636 | -0.0038667 | 190.4329 | 186.8706 | 1.3821 | 0.0072054 | 188.6518 | -1.7811 | 189.2455 | 0.98351 | -0.0092857 | 0.98351 | -0.0092857
110.96 | -2.7503 | 0.0039388 | -0.0031507 | 190.4827 | 187.7324 | 1.3323 | 0.0069458 | 189.1076 | -1.3751 | 189.5659 | 0.98589 | -0.0071691 | 0.98589 | -0.0071691
110.98 | -1.0215 | 0.0043139 | -0.0020766 | 190.4352 | 189.4137 | 1.3798 | 0.0071934 | 189.9244 | -0.51077 | 190.0947 | 0.99014 | -0.0026628 | 0.99014 | -0.0026628
111 | 0 | 0.0045014 | -0.0015037 | 190.5099 | 190.5099 | 1.3051 | 0.006804 | 190.5099 | 0 | 190.5099 | 0.9932 | 0 | 0.9932 | 0
111.02 | 1.0739 | 0.0048766 | -0.00064446 | 190.5012 | 191.5751 | 1.3138 | 0.0068493 | 191.0382 | 0.53696 | 190.8592 | 0.99595 | 0.0027994 | 0.99595 | 0.0027994
111.04 | 2.9336 | 0.0052517 | 0.00014321 | 190.5302 | 193.4638 | 1.2848 | 0.0066981 | 191.997 | 1.4668 | 191.5081 | 1.0009 | 0.0076471 | 1.0009 | 0.0076471
111.06 | 3.5885 | 0.0054392 | 0.00071606 | 190.6368 | 194.2253 | 1.1782 | 0.0061424 | 192.431 | 1.7942 | 191.833 | 1.0032 | 0.009354 | 1.0032 | 0.009354
111.08 | 4.9505 | 0.0058144 | 0.0014321 | 190.5827 | 195.5332 | 1.2323 | 0.0064244 | 193.058 | 2.4753 | 192.2329 | 1.0065 | 0.012904 | 1.0065 | 0.012904
111.1 | 5.5792 | 0.0061895 | 0.0019334 | 190.757 | 196.3362 | 1.058 | 0.0055157 | 193.5466 | 2.7896 | 192.6167 | 1.009 | 0.014543 | 1.009 | 0.014543
111.12 | 7.177 | 0.006377 | 0.0026494 | 190.6763 | 197.8533 | 1.1387 | 0.0059364 | 194.2648 | 3.5885 | 193.0686 | 1.0128 | 0.018708 | 1.0128 | 0.018708
111.14 | 7.7008 | 0.0067522 | 0.0029359 | 190.738 | 198.4388 | 1.077 | 0.0056148 | 194.5884 | 3.8504 | 193.3049 | 1.0145 | 0.020074 | 1.0145 | 0.020074
111.16 | 8.4342 | 0.0069397 | 0.0034371 | 190.8391 | 199.2733 | 0.9759 | 0.0050877 | 195.0562 | 4.2171 | 193.6505 | 1.0169 | 0.021985 | 1.0169 | 0.021985
111.18 | 8.9581 | 0.0071273 | 0.0038667 | 189.7984 | 198.7565 | 1.0166 | 0.0052999 | 194.2774 | 4.479 | 192.7844 | 1.0128 | 0.023351 | 1.0128 | 0.023351
111.2 | 9.8487 | 0.0073148 | 0.0041532 | 189.7855 | 199.6342 | 1.0295 | 0.0053672 | 194.7098 | 4.9243 | 193.0684 | 1.0151 | 0.025672 | 1.0151 | 0.025672
111.22 | 9.8487 | 0.0075024 | 0.0041532 | 190.9363 | 200.785 | 0.8787 | 0.004581 | 195.8606 | 4.9243 | 194.2192 | 1.0211 | 0.025672 | 1.0211 | 0.025672
111.24 | 9.9272 | 0.00769 | 0.0044396 | 190.9302 | 200.8574 | 0.8848 | 0.0046128 | 195.8938 | 4.9636 | 194.2393 | 1.0213 | 0.025877 | 1.0213 | 0.025877
111.26 | 10.0582 | 0.00769 | 0.0046544 | 190.9714 | 201.0296 | 0.8436 | 0.004398 | 196.0005 | 5.0291 | 194.3241 | 1.0218 | 0.026219 | 1.0218 | 0.026219
111.28 | 10.1368 | 0.0078775 | 0.0045828 | 191.09 | 201.2268 | 0.725 | 0.0037797 | 196.1584 | 5.0684 | 194.4689 | 1.0226 | 0.026423 | 1.0226 | 0.026423
111.3 | 9.4034 | 0.0078775 | 0.0042964 | 191.1966 | 200.6 | 0.6184 | 0.0032239 | 195.8983 | 4.7017 | 194.3311 | 1.0213 | 0.024512 | 1.0213 | 0.024512
111.32 | 9.0629 | 0.0080651 | 0.0038667 | 191.3006 | 200.3635 | 0.5144 | 0.0026818 | 195.832 | 4.5314 | 194.3216 | 1.0209 | 0.023624 | 1.0209 | 0.023624
111.34 | 8.4342 | 0.0080651 | 0.0035803 | 191.3795 | 199.8137 | 0.4355 | 0.0022704 | 195.5966 | 4.2171 | 194.1909 | 1.0197 | 0.021985 | 1.0197 | 0.021985
111.36 | 7.596 | 0.0080651 | 0.0027926 | 191.5399 | 199.1359 | 0.2751 | 0.0014342 | 195.3379 | 3.798 | 194.0719 | 1.0184 | 0.0198 | 1.0184 | 0.0198
111.38 | 6.8364 | 0.0078775 | 0.0021482 | 191.6746 | 198.511 | 0.1404 | 0.00073195 | 195.0928 | 3.4182 | 193.9534 | 1.0171 | 0.01782 | 1.0171 | 0.01782
111.4 | 5.8935 | 0.00769 | 0.0013605 | 191.9163 | 197.8098 | -0.1013 | -0.00052811 | 194.863 | 2.9467 | 193.8808 | 1.0159 | 0.015362 | 1.0159 | 0.015362
111.42 | 4.8196 | 0.0075024 | 0.00057285 | 192.0353 | 196.8549 | -0.2203 | -0.0011485 | 194.4451 | 2.4098 | 193.6418 | 1.0137 | 0.012563 | 1.0137 | 0.012563
111.44 | 3.6671 | 0.0071273 | -0.00014321 | 192.0851 | 195.7522 | -0.2701 | -0.0014081 | 193.9186 | 1.8335 | 193.3075 | 1.011 | 0.0095588 | 1.011 | 0.0095588
111.46 | 2.3574 | 0.0065646 | -0.0010025 | 192.1629 | 194.5203 | -0.3479 | -0.0018137 | 193.3416 | 1.1787 | 192.9487 | 1.008 | 0.006145 | 1.008 | 0.006145
111.48 | 1.2049 | 0.006377 | -0.0020766 | 192.0773 | 193.2822 | -0.2623 | -0.0013675 | 192.6797 | 0.60244 | 192.4789 | 1.0045 | 0.0031408 | 1.0045 | 0.0031408
111.5 | 0.052387 | 0.0060019 | -0.0028642 | 192.1277 | 192.1801 | -0.3127 | -0.0016302 | 192.1539 | 0.026193 | 192.1452 | 1.0018 | 0.00013656 | 1.0018 | 0.00013656
111.52 | -1.493 | 0.0058144 | -0.0037235 | 192.172 | 190.679 | -0.357 | -0.0018612 | 191.4255 | -0.74651 | 191.6743 | 0.99797 | -0.0038918 | 0.99797 | -0.0038918
111.54 | -2.4884 | 0.0056268 | -0.0042248 | 192.0587 | 189.5703 | -0.2437 | -0.0012705 | 190.8145 | -1.2442 | 191.2292 | 0.99478 | -0.0064864 | 0.99478 | -0.0064864
111.56 | -3.5099 | 0.0052517 | -0.005084 | 192.1068 | 188.5969 | -0.2918 | -0.0015213 | 190.3519 | -1.7549 | 190.9368 | 0.99237 | -0.0091492 | 0.99237 | -0.0091492
111.58 | -4.7148 | 0.0048766 | -0.0056569 | 192.1266 | 187.4118 | -0.3116 | -0.0016245 | 189.7692 | -2.3574 | 190.555 | 0.98933 | -0.01229 | 0.98933 | -0.01229
111.6 | -5.7887 | 0.004689 | -0.0061581 | 192.0749 | 186.2862 | -0.2599 | -0.001355 | 189.1805 | -2.8944 | 190.1453 | 0.98627 | -0.015089 | 0.98627 | -0.015089
111.62 | -6.9412 | 0.0043139 | -0.0068742 | 192.0785 | 185.1373 | -0.2635 | -0.0013737 | 188.6079 | -3.4706 | 189.7648 | 0.98328 | -0.018094 | 0.98328 | -0.018094
111.64 | -7.6222 | 0.0041263 | -0.0073038 | 191.9927 | 184.3705 | -0.1777 | -0.00092641 | 188.1816 | -3.8111 | 189.452 | 0.98106 | -0.019869 | 0.98106 | -0.019869
111.66 | -8.0413 | 0.0039388 | -0.0075903 | 191.9915 | 183.9502 | -0.1765 | -0.00092016 | 187.9708 | -4.0207 | 189.3111 | 0.97996 | -0.020961 | 0.97996 | -0.020961
111.68 | -8.9319 | 0.0037512 | -0.0082347 | 192.0044 | 183.0725 | -0.1894 | -0.00098741 | 187.5384 | -4.466 | 189.0271 | 0.9777 | -0.023283 | 0.9777 | -0.023283
111.7 | -9.6129 | 0.0035636 | -0.0085211 | 191.9632 | 182.3503 | -0.1482 | -0.00077262 | 187.1567 | -4.8065 | 188.7589 | 0.97571 | -0.025058 | 0.97571 | -0.025058
111.72 | -9.7177 | 0.0035636 | -0.0085211 | 191.9274 | 182.2097 | -0.1124 | -0.00058598 | 187.0686 | -4.8588 | 188.6882 | 0.97526 | -0.025331 | 0.97526 | -0.025331
111.74 | -9.8749 | 0.0033761 | -0.0086644 | 192.8176 | 182.9427 | -0.0026 | -1.3555e-05 | 187.8802 | -4.9374 | 189.526 | 0.97949 | -0.025741 | 0.97949 | -0.025741
111.76 | -9.7439 | 0.0031885 | -0.0086644 | 191.6853 | 181.9414 | 0.1297 | 0.00067617 | 186.8134 | -4.8719 | 188.4373 | 0.97392 | -0.025399 | 0.97392 | -0.025399
111.78 | -9.7701 | 0.0031885 | -0.0085211 | 191.613 | 181.8429 | 0.202 | 0.0010531 | 186.728 | -4.885 | 188.3563 | 0.97348 | -0.025467 | 0.97348 | -0.025467
111.8 | -9.4296 | 0.0031885 | -0.0083779 | 191.5964 | 182.1668 | 0.2186 | 0.0011396 | 186.8816 | -4.7148 | 188.4532 | 0.97428 | -0.02458 | 0.97428 | -0.02458
111.82 | -9.351 | 0.0031885 | -0.0082347 | 191.4937 | 182.1427 | 0.3213 | 0.0016751 | 186.8182 | -4.6755 | 188.3767 | 0.97395 | -0.024375 | 0.97395 | -0.024375
111.84 | -8.5652 | 0.0031885 | -0.0075903 | 191.4209 | 182.8557 | 0.3941 | 0.0020546 | 187.1383 | -4.2826 | 188.5658 | 0.97562 | -0.022327 | 0.97562 | -0.022327
111.86 | -7.6746 | 0.0031885 | -0.006731 | 191.2433 | 183.5687 | 0.5717 | 0.0029805 | 187.406 | -3.8373 | 188.6851 | 0.97701 | -0.020005 | 0.97701 | -0.020005
111.88 | -6.5483 | 0.0033761 | -0.0061581 | 191.0615 | 184.5132 | 0.7535 | 0.0039283 | 187.7873 | -3.2742 | 188.8787 | 0.979 | -0.017069 | 0.979 | -0.017069
111.9 | -6.1292 | 0.0035636 | -0.0055853 | 190.9061 | 184.7769 | 0.9089 | 0.0047384 | 187.8415 | -3.0646 | 188.863 | 0.97928 | -0.015977 | 0.97928 | -0.015977
111.92 | -5.0553 | 0.0039388 | -0.0049408 | 190.8014 | 185.7461 | 1.0136 | 0.0052843 | 188.2738 | -2.5276 | 189.1163 | 0.98154 | -0.013178 | 0.98154 | -0.013178
111.94 | -3.7194 | 0.0043139 | -0.0037235 | 190.6584 | 186.939 | 1.1566 | 0.0060298 | 188.7987 | -1.8597 | 189.4186 | 0.98427 | -0.0096954 | 0.98427 | -0.0096954
111.96 | -2.436 | 0.0045014 | -0.0030075 | 190.6301 | 188.1941 | 1.1849 | 0.0061773 | 189.4121 | -1.218 | 189.8181 | 0.98747 | -0.0063498 | 0.98747 | -0.0063498
111.98 | -1.4406 | 0.004689 | -0.0022198 | 190.6257 | 189.1851 | 1.1893 | 0.0062002 | 189.9054 | -0.72031 | 190.1455 | 0.99004 | -0.0037553 | 0.99004 | -0.0037553
112 | 0.13097 | 0.0050641 | -0.0012173 | 190.6055 | 190.7365 | 1.2095 | 0.0063056 | 190.671 | 0.065483 | 190.6492 | 0.99404 | 0.00034139 | 0.99404 | 0.00034139
112.02 | 1.362 | 0.0052517 | -0.00078767 | 190.6454 | 192.0074 | 1.1696 | 0.0060975 | 191.3264 | 0.68102 | 191.0994 | 0.99745 | 0.0035504 | 0.99745 | 0.0035504
112.04 | 2.3836 | 0.0056268 | 0.00014321 | 190.6431 | 193.0267 | 1.1719 | 0.0061095 | 191.8349 | 1.1918 | 191.4376 | 1.0001 | 0.0062132 | 1.0001 | 0.0062132
112.06 | 4.0076 | 0.0060019 | 0.00085927 | 190.5746 | 194.5822 | 1.2404 | 0.0064666 | 192.5784 | 2.0038 | 191.9105 | 1.004 | 0.010446 | 1.004 | 0.010446
112.08 | 4.6886 | 0.0061895 | 0.0014321 | 190.7565 | 195.4451 | 1.0585 | 0.0055183 | 193.1008 | 2.3443 | 192.3194 | 1.0067 | 0.012222 | 1.0067 | 0.012222
112.1 | 5.9721 | 0.0065646 | 0.0020766 | 190.686 | 196.6581 | 1.129 | 0.0058859 | 193.672 | 2.986 | 192.6767 | 1.0097 | 0.015567 | 1.0097 | 0.015567
112.12 | 6.9412 | 0.0067522 | 0.0025062 | 190.7479 | 197.6891 | 1.0671 | 0.0055632 | 194.2185 | 3.4706 | 193.0616 | 1.0125 | 0.018094 | 1.0125 | 0.018094
112.14 | 7.4389 | 0.0069397 | 0.0030791 | 189.817 | 197.2559 | 0.998 | 0.0052029 | 193.5364 | 3.7194 | 192.2966 | 1.009 | 0.019391 | 1.009 | 0.019391
112.16 | 8.6962 | 0.0071273 | 0.0037235 | 190.7083 | 199.4045 | 1.1067 | 0.0057696 | 195.0564 | 4.3481 | 193.607 | 1.0169 | 0.022668 | 1.0169 | 0.022668
112.18 | 8.9581 | 0.0075024 | 0.0038667 | 189.8181 | 198.7762 | 0.9969 | 0.0051972 | 194.2971 | 4.479 | 192.8041 | 1.0129 | 0.023351 | 1.0129 | 0.023351
112.2 | 9.2724 | 0.0075024 | 0.0041532 | 189.8317 | 199.1041 | 0.9833 | 0.0051263 | 194.4679 | 4.6362 | 192.9225 | 1.0138 | 0.02417 | 1.0138 | 0.02417
112.22 | 9.7701 | 0.0078775 | 0.0045828 | 190.9061 | 200.6762 | 0.9089 | 0.0047384 | 195.7911 | 4.885 | 194.1628 | 1.0207 | 0.025467 | 1.0207 | 0.025467
112.24 | 9.8749 | 0.0082526 | 0.004726 | 191.0405 | 200.9154 | 0.7745 | 0.0040377 | 195.9779 | 4.9374 | 194.3321 | 1.0217 | 0.025741 | 1.0217 | 0.025741
112.26 | 10.294 | 0.0082526 | 0.0045828 | 191.1879 | 201.4819 | 0.6271 | 0.0032693 | 196.3349 | 5.147 | 194.6192 | 1.0236 | 0.026833 | 1.0236 | 0.026833
112.28 | 9.8487 | 0.0084402 | 0.0045828 | 191.2742 | 201.1229 | 0.5408 | 0.0028194 | 196.1985 | 4.9243 | 194.5571 | 1.0229 | 0.025672 | 1.0229 | 0.025672
112.3 | 9.5082 | 0.0084402 | 0.0044396 | 191.3506 | 200.8588 | 0.4644 | 0.0024211 | 196.1047 | 4.7541 | 194.52 | 1.0224 | 0.024785 | 1.0224 | 0.024785
112.32 | 9.3248 | 0.0084402 | 0.0041532 | 191.453 | 200.7778 | 0.362 | 0.0018872 | 196.1154 | 4.6624 | 194.5613 | 1.0224 | 0.024307 | 1.0224 | 0.024307
112.34 | 8.4866 | 0.0084402 | 0.0038667 | 191.5427 | 200.0293 | 0.2723 | 0.0014196 | 195.786 | 4.2433 | 194.3716 | 1.0207 | 0.022122 | 1.0207 | 0.022122
112.36 | 7.7532 | 0.0084402 | 0.0030791 | 191.7623 | 199.5155 | 0.0527 | 0.00027474 | 195.6389 | 3.8766 | 194.3467 | 1.0199 | 0.02021 | 1.0199 | 0.02021
112.38 | 6.8364 | 0.0084402 | 0.0022198 | 191.965 | 198.8014 | -0.15 | -0.000782 | 195.3832 | 3.4182 | 194.2438 | 1.0186 | 0.01782 | 1.0186 | 0.01782
112.4 | 5.8673 | 0.0080651 | 0.0015037 | 192.1282 | 197.9955 | -0.3132 | -0.0016328 | 195.0618 | 2.9336 | 194.084 | 1.0169 | 0.015294 | 1.0169 | 0.015294
112.42 | 4.9505 | 0.0075024 | 0.00085927 | 192.238 | 197.1885 | -0.423 | -0.0022053 | 194.7133 | 2.4753 | 193.8882 | 1.0151 | 0.012904 | 1.0151 | 0.012904
112.44 | 3.7718 | 0.0073148 | -0.00014321 | 192.2719 | 196.0437 | -0.4569 | -0.002382 | 194.1578 | 1.8859 | 193.5292 | 1.0122 | 0.0098319 | 1.0122 | 0.0098319
112.46 | 2.436 | 0.0069397 | -0.00093088 | 192.2344 | 194.6704 | -0.4194 | -0.0021865 | 193.4524 | 1.218 | 193.0464 | 1.0085 | 0.0063498 | 1.0085 | 0.0063498
112.48 | 1.1263 | 0.0065646 | -0.002005 | 192.2942 | 193.4205 | -0.4792 | -0.0024982 | 192.8574 | 0.56316 | 192.6696 | 1.0054 | 0.0029359 | 1.0054 | 0.0029359
112.5 | -0.23574 | 0.006377 | -0.0028642 | 192.1562 | 191.9205 | -0.3412 | -0.0017788 | 192.0383 | -0.11787 | 192.0776 | 1.0012 | -0.0006145 | 1.0012 | -0.0006145
112.52 | -1.1525 | 0.0060019 | -0.0035803 | 192.1617 | 191.0092 | -0.3467 | -0.0018075 | 191.5854 | -0.57625 | 191.7775 | 0.9988 | -0.0030042 | 0.9988 | -0.0030042
112.54 | -2.5407 | 0.0056268 | -0.0042248 | 192.1435 | 189.6028 | -0.3285 | -0.0017126 | 190.8731 | -1.2704 | 191.2966 | 0.99509 | -0.0066229 | 0.99509 | -0.0066229
112.56 | -3.7194 | 0.0054392 | -0.0049408 | 192.166 | 188.4466 | -0.351 | -0.0018299 | 190.3063 | -1.8597 | 190.9262 | 0.99213 | -0.0096954 | 0.99213 | -0.0096954
112.58 | -4.9767 | 0.0048766 | -0.0056569 | 192.1241 | 187.1474 | -0.3091 | -0.0016114 | 189.6357 | -2.4884 | 190.4652 | 0.98864 | -0.012973 | 0.98864 | -0.012973
112.6 | -5.6316 | 0.004689 | -0.0063013 | 192.0298 | 186.3982 | -0.2148 | -0.0011198 | 189.214 | -2.8158 | 190.1526 | 0.98644 | -0.01468 | 0.98644 | -0.01468
112.62 | -6.8102 | 0.0045014 | -0.0070174 | 192.0148 | 185.2046 | -0.1998 | -0.0010416 | 188.6097 | -3.4051 | 189.7447 | 0.98329 | -0.017752 | 0.98329 | -0.017752
112.64 | -7.7532 | 0.0041263 | -0.0072322 | 191.9244 | 184.1712 | -0.1094 | -0.00057034 | 188.0478 | -3.8766 | 189.34 | 0.98036 | -0.02021 | 0.98036 | -0.02021
112.66 | -8.2771 | 0.0037512 | -0.0077335 | 191.8614 | 183.5843 | -0.0464 | -0.0002419 | 187.7229 | -4.1385 | 189.1024 | 0.97867 | -0.021576 | 0.97867 | -0.021576
112.68 | -9.1414 | 0.0037512 | -0.0082347 | 191.8701 | 182.7287 | -0.0551 | -0.00028726 | 187.2994 | -4.5707 | 188.823 | 0.97646 | -0.023829 | 0.97646 | -0.023829
112.7 | -9.7701 | 0.0033761 | -0.0085211 | 191.8442 | 182.0741 | -0.0292 | -0.00015223 | 186.9592 | -4.885 | 188.5875 | 0.97468 | -0.025467 | 0.97468 | -0.025467
112.72 | -9.7963 | 0.0033761 | -0.0086644 | 191.7018 | 181.9055 | 0.1132 | 0.00059015 | 186.8037 | -4.8981 | 188.4364 | 0.97387 | -0.025536 | 0.97387 | -0.025536
112.74 | -9.9534 | 0.0031885 | -0.0088076 | 191.7559 | 181.8025 | 0.0591 | 0.00030811 | 186.7792 | -4.9767 | 188.4381 | 0.97375 | -0.025945 | 0.97375 | -0.025945
112.76 | -9.9534 | 0.0031885 | -0.0086644 | 191.6778 | 181.7244 | 0.1372 | 0.00071527 | 186.7011 | -4.9767 | 188.36 | 0.97334 | -0.025945 | 0.97334 | -0.025945
112.78 | -9.5867 | 0.003001 | -0.0086644 | 191.5175 | 181.9308 | 0.2975 | 0.001551 | 186.7241 | -4.7934 | 188.3219 | 0.97346 | -0.02499 | 0.97346 | -0.02499
112.8 | -9.4296 | 0.003001 | -0.0085211 | 191.4937 | 182.0641 | 0.3213 | 0.0016751 | 186.7789 | -4.7148 | 188.3505 | 0.97375 | -0.02458 | 0.97375 | -0.02458
112.82 | -9.3248 | 0.003001 | -0.0083779 | 191.427 | 182.1022 | 0.388 | 0.0020228 | 186.7646 | -4.6624 | 188.3187 | 0.97367 | -0.024307 | 0.97367 | -0.024307
112.84 | -8.8009 | 0.003001 | -0.0078767 | 192.3057 | 183.5048 | 0.5093 | 0.0026552 | 187.9052 | -4.4005 | 189.3721 | 0.97962 | -0.022941 | 0.97962 | -0.022941
112.86 | -7.858 | 0.003001 | -0.0070174 | 191.1287 | 183.2707 | 0.6863 | 0.0035779 | 187.1997 | -3.929 | 188.5094 | 0.97594 | -0.020483 | 0.97594 | -0.020483
112.88 | -6.9412 | 0.003001 | -0.0064446 | 191.0029 | 184.0617 | 0.8121 | 0.0042338 | 187.5323 | -3.4706 | 188.6892 | 0.97767 | -0.018094 | 0.97767 | -0.018094
112.9 | -5.8935 | 0.003001 | -0.0055137 | 190.7842 | 184.8907 | 1.0308 | 0.0053739 | 187.8375 | -2.9467 | 188.8197 | 0.97926 | -0.015362 | 0.97926 | -0.015362
112.92 | -4.6624 | 0.0033761 | -0.0046544 | 190.5211 | 185.8587 | 1.2939 | 0.0067456 | 188.1899 | -2.3312 | 188.967 | 0.9811 | -0.012153 | 0.9811 | -0.012153
112.94 | -3.5099 | 0.0037512 | -0.0040099 | 190.4261 | 186.9162 | 1.3889 | 0.0072408 | 188.6712 | -1.7549 | 189.2561 | 0.98361 | -0.0091492 | 0.98361 | -0.0091492
112.96 | -2.8551 | 0.0041263 | -0.0032939 | 190.4304 | 187.5753 | 1.3846 | 0.0072184 | 189.0029 | -1.4275 | 189.4787 | 0.98534 | -0.0074422 | 0.98534 | -0.0074422
112.98 | -0.96915 | 0.0045014 | -0.002363 | 190.4637 | 189.4945 | 1.3513 | 0.0070448 | 189.9791 | -0.48458 | 190.1406 | 0.99043 | -0.0025263 | 0.99043 | -0.0025263
113 | -0.28813 | 0.0048766 | -0.0013605 | 190.5499 | 190.2618 | 1.2651 | 0.0065954 | 190.4058 | -0.14406 | 190.4539 | 0.99265 | -0.00075105 | 0.99265 | -0.00075105
113.02 | 1.4668 | 0.0050641 | -0.00064446 | 190.5596 | 192.0264 | 1.2554 | 0.0065448 | 191.293 | 0.73341 | 191.0485 | 0.99728 | 0.0038235 | 0.99728 | 0.0038235
113.04 | 2.5146 | 0.0054392 | 0.00014321 | 190.5178 | 193.0324 | 1.2972 | 0.0067628 | 191.7751 | 1.2573 | 191.356 | 0.99979 | 0.0065546 | 0.99979 | 0.0065546
113.06 | 3.6147 | 0.0058144 | 0.00085927 | 190.5439 | 194.1586 | 1.2711 | 0.0066267 | 192.3512 | 1.8073 | 191.7488 | 1.0028 | 0.0094223 | 1.0028 | 0.0094223
113.08 | 4.7148 | 0.0061895 | 0.0013605 | 190.6418 | 195.3566 | 1.1732 | 0.0061163 | 192.9992 | 2.3574 | 192.2134 | 1.0062 | 0.01229 | 1.0062 | 0.01229
113.1 | 5.7101 | 0.0061895 | 0.0019334 | 190.5698 | 196.2799 | 1.2452 | 0.0064917 | 193.4249 | 2.8551 | 192.4732 | 1.0084 | 0.014884 | 1.0084 | 0.014884
113.12 | 7.0198 | 0.0065646 | 0.0026494 | 190.498 | 197.5178 | 1.317 | 0.006866 | 194.0079 | 3.5099 | 192.8379 | 1.0114 | 0.018298 | 1.0114 | 0.018298
113.14 | 7.4913 | 0.0067522 | 0.0029359 | 190.5925 | 198.0838 | 1.2225 | 0.0063733 | 194.3381 | 3.7456 | 193.0896 | 1.0132 | 0.019527 | 1.0132 | 0.019527
113.16 | 8.3818 | 0.0069397 | 0.0035803 | 190.5802 | 198.962 | 1.2348 | 0.0064375 | 194.7711 | 4.1909 | 193.3741 | 1.0154 | 0.021849 | 1.0154 | 0.021849
113.18 | 9.1414 | 0.0073148 | 0.0040099 | 190.638 | 199.7794 | 1.177 | 0.0061361 | 195.2087 | 4.5707 | 193.6851 | 1.0177 | 0.023829 | 1.0177 | 0.023829
113.2 | 9.5867 | 0.0075024 | 0.0041532 | 190.7374 | 200.3241 | 1.0776 | 0.0056179 | 195.5308 | 4.7934 | 193.933 | 1.0194 | 0.02499 | 1.0194 | 0.02499
113.22 | 9.5343 | 0.00769 | 0.0042964 | 189.8378 | 199.3721 | 0.9772 | 0.0050945 | 194.605 | 4.7672 | 193.0159 | 1.0145 | 0.024853 | 1.0145 | 0.024853
113.24 | 9.8225 | 0.00769 | 0.0045828 | 190.7797 | 200.6022 | 1.0353 | 0.0053974 | 195.6909 | 4.9112 | 194.0539 | 1.0202 | 0.025604 | 1.0202 | 0.025604
113.26 | 10.2154 | 0.0078775 | 0.0046544 | 190.9099 | 201.1253 | 0.9051 | 0.0047186 | 196.0176 | 5.1077 | 194.315 | 1.0219 | 0.026628 | 1.0219 | 0.026628
113.28 | 10.0582 | 0.0080651 | 0.0045828 | 191.0116 | 201.0698 | 0.8034 | 0.0041884 | 196.0407 | 5.0291 | 194.3643 | 1.022 | 0.026219 | 1.022 | 0.026219
113.3 | 9.6129 | 0.0080651 | 0.0042964 | 191.1263 | 200.7392 | 0.6887 | 0.0035904 | 195.9328 | 4.8065 | 194.3306 | 1.0215 | 0.025058 | 1.0215 | 0.025058
113.32 | 8.9843 | 0.0080651 | 0.0037951 | 191.2772 | 200.2615 | 0.5378 | 0.0028037 | 195.7693 | 4.4921 | 194.272 | 1.0206 | 0.023419 | 1.0206 | 0.023419
113.34 | 8.5128 | 0.0082526 | 0.0034371 | 191.3648 | 199.8776 | 0.4502 | 0.0023471 | 195.6212 | 4.2564 | 194.2024 | 1.0198 | 0.02219 | 1.0198 | 0.02219
113.36 | 7.5699 | 0.0080651 | 0.0027926 | 191.5267 | 199.0966 | 0.2883 | 0.001503 | 195.3116 | 3.7849 | 194.05 | 1.0182 | 0.019732 | 1.0182 | 0.019732
113.38 | 7.0984 | 0.0080651 | 0.002363 | 191.6808 | 198.7792 | 0.1342 | 0.00069963 | 195.23 | 3.5492 | 194.0469 | 1.0178 | 0.018503 | 1.0178 | 0.018503
113.4 | 5.8673 | 0.0078775 | 0.0014321 | 191.8344 | 197.7017 | -0.0194 | -0.00010114 | 194.768 | 2.9336 | 193.7902 | 1.0154 | 0.015294 | 1.0154 | 0.015294
113.42 | 4.8981 | 0.00769 | 0.00085927 | 192.0259 | 196.924 | -0.2109 | -0.0010995 | 194.475 | 2.4491 | 193.6586 | 1.0139 | 0.012768 | 1.0139 | 0.012768
113.44 | 3.6932 | 0.0073148 | 0 | 192.1948 | 195.888 | -0.3798 | -0.00198 | 194.0414 | 1.8466 | 193.4259 | 1.0116 | 0.0096271 | 1.0116 | 0.0096271
113.46 | 2.305 | 0.0069397 | -0.00093088 | 192.2146 | 194.5196 | -0.3996 | -0.0020833 | 193.3671 | 1.1525 | 192.9829 | 1.0081 | 0.0060084 | 1.0081 | 0.0060084
113.48 | 1.4144 | 0.0065646 | -0.0019334 | 192.1683 | 193.5827 | -0.3533 | -0.0018419 | 192.8755 | 0.70722 | 192.6398 | 1.0055 | 0.003687 | 1.0055 | 0.003687
113.5 | 0 | 0.006377 | -0.0025778 | 192.1435 | 192.1435 | -0.3285 | -0.0017126 | 192.1435 | 0 | 192.1435 | 1.0017 | 0 | 1.0017 | 0
113.52 | -1.0739 | 0.0060019 | -0.0035803 | 192.0858 | 191.0119 | -0.2708 | -0.0014118 | 191.5488 | -0.53696 | 191.7278 | 0.99861 | -0.0027994 | 0.99861 | -0.0027994
113.54 | -2.6979 | 0.0056268 | -0.0042964 | 192.0864 | 189.3885 | -0.2714 | -0.0014149 | 190.7374 | -1.349 | 191.1871 | 0.99438 | -0.0070326 | 0.99438 | -0.0070326
113.56 | -3.6147 | 0.0052517 | -0.0049408 | 192.0136 | 188.3989 | -0.1986 | -0.0010354 | 190.2063 | -1.8073 | 190.8087 | 0.99161 | -0.0094223 | 0.99161 | -0.0094223
113.58 | -4.9243 | 0.0050641 | -0.0056569 | 192.0365 | 187.1122 | -0.2215 | -0.0011548 | 189.5743 | -2.4622 | 190.3951 | 0.98832 | -0.012836 | 0.98832 | -0.012836
113.6 | -5.5792 | 0.004689 | -0.0061581 | 191.9187 | 186.3395 | -0.1037 | -0.00054062 | 189.1291 | -2.7896 | 190.059 | 0.986 | -0.014543 | 0.986 | -0.014543
113.62 | -6.4435 | 0.004689 | -0.006731 | 191.9959 | 185.5524 | -0.1809 | -0.0009431 | 188.7741 | -3.2218 | 189.8481 | 0.98415 | -0.016796 | 0.98415 | -0.016796
113.64 | -7.9104 | 0.0043139 | -0.0073038 | 192.0704 | 184.16 | -0.2554 | -0.0013315 | 188.1152 | -3.9552 | 189.4336 | 0.98071 | -0.02062 | 0.98071 | -0.02062
113.66 | -7.9889 | 0.0041263 | -0.0075187 | 192.0088 | 184.0199 | -0.1938 | -0.0010103 | 188.0143 | -3.9945 | 189.3458 | 0.98019 | -0.020825 | 0.98019 | -0.020825
113.68 | -8.8271 | 0.0039388 | -0.0080915 | 191.986 | 183.1589 | -0.171 | -0.00089148 | 187.5724 | -4.4136 | 189.0436 | 0.97788 | -0.023009 | 0.97788 | -0.023009
113.7 | -9.4558 | 0.0039388 | -0.0083779 | 192.02 | 182.5642 | -0.205 | -0.0010687 | 187.2921 | -4.7279 | 188.8681 | 0.97642 | -0.024648 | 0.97642 | -0.024648
113.72 | -9.6915 | 0.0037512 | -0.0085211 | 192.9965 | 183.305 | -0.1815 | -0.00094622 | 188.1507 | -4.8458 | 189.766 | 0.9809 | -0.025263 | 0.9809 | -0.025263
113.74 | -9.9534 | 0.0035636 | -0.0086644 | 192.8868 | 182.9334 | -0.0718 | -0.00037432 | 187.9101 | -4.9767 | 189.569 | 0.97964 | -0.025945 | 0.97964 | -0.025945
113.76 | -9.8487 | 0.0033761 | -0.0086644 | 191.7691 | 181.9204 | 0.0459 | 0.00023929 | 186.8448 | -4.9243 | 188.4862 | 0.97409 | -0.025672 | 0.97409 | -0.025672
113.78 | -9.5343 | 0.0033761 | -0.0085211 | 191.6262 | 182.0919 | 0.1888 | 0.00098428 | 186.859 | -4.7672 | 188.4481 | 0.97416 | -0.024853 | 0.97416 | -0.024853
113.8 | -9.4296 | 0.0031885 | -0.0083779 | 191.5589 | 182.1293 | 0.2561 | 0.0013351 | 186.8441 | -4.7148 | 188.4157 | 0.97408 | -0.02458 | 0.97408 | -0.02458
113.82 | -9.2986 | 0.0031885 | -0.0082347 | 191.5118 | 182.2132 | 0.3032 | 0.0015807 | 186.8625 | -4.6493 | 188.4123 | 0.97418 | -0.024238 | 0.97418 | -0.024238
113.84 | -8.5914 | 0.0031885 | -0.0075903 | 191.348 | 182.7566 | 0.467 | 0.0024346 | 187.0523 | -4.2957 | 188.4842 | 0.97517 | -0.022395 | 0.97517 | -0.022395
113.86 | -7.8056 | 0.0031885 | -0.006731 | 191.1954 | 183.3898 | 0.6196 | 0.0032302 | 187.2926 | -3.9028 | 188.5935 | 0.97642 | -0.020347 | 0.97642 | -0.020347
113.88 | -6.7841 | 0.0033761 | -0.0061581 | 192.0306 | 185.2465 | 0.7844 | 0.0040894 | 188.6386 | -3.392 | 189.7692 | 0.98344 | -0.017684 | 0.98344 | -0.017684
113.9 | -5.7363 | 0.0037512 | -0.0055137 | 190.8746 | 185.1383 | 0.9404 | 0.0049026 | 188.0064 | -2.8682 | 188.9625 | 0.98014 | -0.014953 | 0.98014 | -0.014953
113.92 | -5.291 | 0.0041263 | -0.0047976 | 190.8102 | 185.5192 | 1.0048 | 0.0052384 | 188.1647 | -2.6455 | 189.0465 | 0.98097 | -0.013792 | 0.98097 | -0.013792
113.94 | -3.798 | 0.0043139 | -0.0037235 | 190.8482 | 187.0502 | 0.9668 | 0.0050403 | 188.9492 | -1.899 | 189.5822 | 0.98506 | -0.0099002 | 0.98506 | -0.0099002
113.96 | -2.6193 | 0.004689 | -0.0030075 | 190.8223 | 188.203 | 0.9927 | 0.0051753 | 189.5126 | -1.3097 | 189.9492 | 0.988 | -0.0068277 | 0.988 | -0.0068277
113.98 | -1.1263 | 0.0048766 | -0.0018618 | 190.6782 | 189.5519 | 1.1368 | 0.0059265 | 190.115 | -0.56316 | 190.3028 | 0.99114 | -0.0029359 | 0.99114 | -0.0029359
114 | 0.15716 | 0.0052517 | -0.0012889 | 190.7317 | 190.8889 | 1.0833 | 0.0056476 | 190.8103 | 0.07858 | 190.7841 | 0.99476 | 0.00040966 | 0.99476 | 0.00040966
114.02 | 1.2049 | 0.0054392 | -0.00064446 | 190.7786 | 191.9835 | 1.0364 | 0.0054031 | 191.381 | 0.60244 | 191.1802 | 0.99774 | 0.0031408 | 0.99774 | 0.0031408
114.04 | 2.6193 | 0.0058144 | 0.00028642 | 190.7347 | 193.354 | 1.0803 | 0.005632 | 192.0444 | 1.3097 | 191.6078 | 1.0012 | 0.0068277 | 1.0012 | 0.0068277
114.06 | 3.7718 | 0.0060019 | 0.00071606 | 190.8112 | 194.583 | 1.0038 | 0.0052332 | 192.6971 | 1.8859 | 192.0685 | 1.0046 | 0.0098319 | 1.0046 | 0.0098319
114.08 | 4.741 | 0.006377 | 0.0015753 | 190.738 | 195.479 | 1.077 | 0.0056148 | 193.1085 | 2.3705 | 192.3183 | 1.0067 | 0.012358 | 1.0067 | 0.012358
114.1 | 5.8411 | 0.006377 | 0.0020766 | 190.7244 | 196.5655 | 1.0906 | 0.0056857 | 193.6449 | 2.9205 | 192.6714 | 1.0095 | 0.015226 | 1.0095 | 0.015226
114.12 | 6.6007 | 0.0067522 | 0.0025062 | 190.8303 | 197.431 | 0.9847 | 0.0051336 | 194.1307 | 3.3004 | 193.0305 | 1.0121 | 0.017206 | 1.0121 | 0.017206
114.14 | 7.5437 | 0.0071273 | 0.0031507 | 190.7565 | 198.3002 | 1.0585 | 0.0055183 | 194.5283 | 3.7718 | 193.2711 | 1.0141 | 0.019664 | 1.0141 | 0.019664
114.16 | 8.5128 | 0.0073148 | 0.0037235 | 190.7878 | 199.3006 | 1.0272 | 0.0053552 | 195.0442 | 4.2564 | 193.6254 | 1.0168 | 0.02219 | 1.0168 | 0.02219
114.18 | 9.22 | 0.0075024 | 0.0038667 | 190.8235 | 200.0435 | 0.9915 | 0.005169 | 195.4335 | 4.61 | 193.8968 | 1.0189 | 0.024034 | 1.0189 | 0.024034
114.2 | 9.3248 | 0.00769 | 0.0041532 | 190.9149 | 200.2397 | 0.9001 | 0.0046925 | 195.5773 | 4.6624 | 194.0232 | 1.0196 | 0.024307 | 1.0196 | 0.024307
114.22 | 9.5867 | 0.0078775 | 0.0045828 | 189.9359 | 199.5226 | 0.8791 | 0.0045831 | 194.7293 | 4.7934 | 193.1315 | 1.0152 | 0.02499 | 1.0152 | 0.02499
114.24 | 10.5035 | 0.0080651 | 0.004726 | 189.9936 | 200.4971 | 0.8214 | 0.0042823 | 195.2453 | 5.2517 | 193.4948 | 1.0179 | 0.027379 | 1.0179 | 0.027379
114.26 | 10.3201 | 0.0082526 | 0.0045828 | 191.0789 | 201.399 | 0.7361 | 0.0038376 | 196.239 | 5.1601 | 194.5189 | 1.0231 | 0.026901 | 1.0231 | 0.026901
114.28 | 9.7701 | 0.0082526 | 0.004368 | 191.223 | 200.9931 | 0.592 | 0.0030863 | 196.108 | 4.885 | 194.4797 | 1.0224 | 0.025467 | 1.0224 | 0.025467
114.3 | 9.5867 | 0.0082526 | 0.0042964 | 191.2537 | 200.8404 | 0.5613 | 0.0029263 | 196.0471 | 4.7934 | 194.4493 | 1.0221 | 0.02499 | 1.0221 | 0.02499
114.32 | 9.1938 | 0.0082526 | 0.0040099 | 191.299 | 200.4928 | 0.516 | 0.0026901 | 195.8959 | 4.5969 | 194.3636 | 1.0213 | 0.023965 | 1.0213 | 0.023965
114.34 | 8.408 | 0.0082526 | 0.0034371 | 191.4059 | 199.8139 | 0.4091 | 0.0021328 | 195.6099 | 4.204 | 194.2086 | 1.0198 | 0.021917 | 1.0198 | 0.021917
114.36 | 7.6484 | 0.0082526 | 0.0029359 | 191.5367 | 199.1851 | 0.2783 | 0.0014509 | 195.3609 | 3.8242 | 194.0862 | 1.0185 | 0.019937 | 1.0185 | 0.019937
114.38 | 6.9412 | 0.0082526 | 0.0022198 | 191.658 | 198.5992 | 0.157 | 0.0008185 | 195.1286 | 3.4706 | 193.9717 | 1.0173 | 0.018094 | 1.0173 | 0.018094
114.4 | 5.9721 | 0.0080651 | 0.0015037 | 191.8196 | 197.7917 | -0.0046 | -2.3981e-05 | 194.8056 | 2.986 | 193.8103 | 1.0156 | 0.015567 | 1.0156 | 0.015567
114.42 | 5.0553 | 0.0080651 | 0.00071606 | 192.0317 | 197.087 | -0.2167 | -0.0011297 | 194.5593 | 2.5276 | 193.7168 | 1.0143 | 0.013178 | 1.0143 | 0.013178
114.44 | 3.8504 | 0.00769 | 0 | 192.1555 | 196.0059 | -0.3405 | -0.0017751 | 194.0807 | 1.9252 | 193.439 | 1.0118 | 0.010037 | 1.0118 | 0.010037
114.46 | 2.6717 | 0.0075024 | -0.0010741 | 192.2996 | 194.9713 | -0.4846 | -0.0025264 | 193.6355 | 1.3359 | 193.1902 | 1.0095 | 0.0069643 | 1.0095 | 0.0069643
114.48 | 1.1787 | 0.0069397 | -0.0017902 | 192.2905 | 193.4692 | -0.4755 | -0.002479 | 192.8798 | 0.58935 | 192.6834 | 1.0056 | 0.0030725 | 1.0056 | 0.0030725
114.5 | 0 | 0.0065646 | -0.002721 | 192.2683 | 192.2683 | -0.4533 | -0.0023632 | 192.2683 | 0 | 192.2683 | 1.0024 | 0 | 1.0024 | 0
114.52 | -1.3359 | 0.0061895 | -0.0032939 | 192.2446 | 190.9087 | -0.4296 | -0.0022397 | 191.5767 | -0.66793 | 191.7993 | 0.99876 | -0.0034821 | 0.99876 | -0.0034821
114.54 | -2.4884 | 0.0060019 | -0.004368 | 192.2707 | 189.7823 | -0.4557 | -0.0023757 | 191.0265 | -1.2442 | 191.4412 | 0.99589 | -0.0064864 | 0.99589 | -0.0064864
114.56 | -3.6932 | 0.0056268 | -0.0047976 | 192.2534 | 188.5602 | -0.4384 | -0.0022855 | 190.4068 | -1.8466 | 191.0223 | 0.99266 | -0.0096271 | 0.99266 | -0.0096271
114.58 | -4.741 | 0.0054392 | -0.0055137 | 192.1839 | 187.4429 | -0.3689 | -0.0019232 | 189.8134 | -2.3705 | 190.6036 | 0.98956 | -0.012358 | 0.98956 | -0.012358
114.6 | -5.9197 | 0.0050641 | -0.0061581 | 192.2446 | 186.3249 | -0.4296 | -0.0022397 | 189.2848 | -2.9598 | 190.2714 | 0.98681 | -0.015431 | 0.98681 | -0.015431
114.62 | -6.8626 | 0.0048766 | -0.006731 | 192.2146 | 185.352 | -0.3996 | -0.0020833 | 188.7833 | -3.4313 | 189.9271 | 0.98419 | -0.017889 | 0.98419 | -0.017889
114.64 | -7.6484 | 0.0045014 | -0.0071606 | 192.1389 | 184.4905 | -0.3239 | -0.0016886 | 188.3147 | -3.8242 | 189.5894 | 0.98175 | -0.019937 | 0.98175 | -0.019937
114.66 | -8.4342 | 0.0043139 | -0.0077335 | 192.1566 | 183.7224 | -0.3416 | -0.0017809 | 187.9395 | -4.2171 | 189.3452 | 0.9798 | -0.021985 | 0.9798 | -0.021985
114.68 | -8.9581 | 0.0043139 | -0.0079483 | 193.0496 | 184.0915 | -0.2346 | -0.0012231 | 188.5706 | -4.479 | 190.0636 | 0.98309 | -0.023351 | 0.98309 | -0.023351
114.7 | -9.4034 | 0.0039388 | -0.0083779 | 191.9674 | 182.564 | -0.1524 | -0.00079452 | 187.2657 | -4.7017 | 188.8329 | 0.97628 | -0.024512 | 0.97628 | -0.024512
114.72 | -9.7439 | 0.0037512 | -0.0086644 | 191.9232 | 182.1793 | -0.1082 | -0.00056408 | 187.0513 | -4.8719 | 188.6752 | 0.97516 | -0.025399 | 0.97516 | -0.025399
114.74 | -10.1892 | 0.0035636 | -0.0088076 | 191.9145 | 181.7253 | -0.0995 | -0.00051873 | 186.8199 | -5.0946 | 188.5181 | 0.97396 | -0.02656 | 0.97396 | -0.02656
114.76 | -10.0058 | 0.0035636 | -0.0086644 | 191.8572 | 181.8514 | -0.0422 | -0.00022 | 186.8543 | -5.0029 | 188.5219 | 0.97414 | -0.026082 | 0.97414 | -0.026082
114.78 | -9.9011 | 0.0035636 | -0.0085211 | 192.7721 | 182.871 | 0.0429 | 0.00022365 | 187.8216 | -4.9505 | 189.4717 | 0.97918 | -0.025809 | 0.97918 | -0.025809
114.8 | -9.7177 | 0.0033761 | -0.0083779 | 192.7192 | 183.0015 | 0.0958 | 0.00049944 | 187.8604 | -4.8588 | 189.48 | 0.97938 | -0.025331 | 0.97938 | -0.025331
114.82 | -9.0891 | 0.0033761 | -0.0078051 | 192.592 | 183.5029 | 0.223 | 0.0011626 | 188.0475 | -4.5445 | 189.5623 | 0.98036 | -0.023692 | 0.98036 | -0.023692
114.84 | -8.4604 | 0.0033761 | -0.0073038 | 191.4775 | 183.0171 | 0.3375 | 0.0017595 | 187.2473 | -4.2302 | 188.6574 | 0.97619 | -0.022054 | 0.97619 | -0.022054
114.86 | -7.8056 | 0.0033761 | -0.006731 | 191.3474 | 183.5418 | 0.4676 | 0.0024378 | 187.4446 | -3.9028 | 188.7455 | 0.97722 | -0.020347 | 0.97722 | -0.020347
114.88 | -7.3341 | 0.0035636 | -0.0061581 | 191.2452 | 183.9111 | 0.5698 | 0.0029706 | 187.5781 | -3.6671 | 188.8005 | 0.97791 | -0.019118 | 0.97791 | -0.019118
114.9 | -5.9983 | 0.0037512 | -0.0055137 | 191.0399 | 185.0416 | 0.7751 | 0.0040409 | 188.0408 | -2.9991 | 189.0405 | 0.98032 | -0.015636 | 0.98032 | -0.015636
114.92 | -5.0553 | 0.0039388 | -0.0046544 | 190.8674 | 185.8121 | 0.9476 | 0.0049402 | 188.3398 | -2.5276 | 189.1823 | 0.98188 | -0.013178 | 0.98188 | -0.013178
114.94 | -3.6671 | 0.0043139 | -0.0035803 | 190.7188 | 187.0517 | 1.0962 | 0.0057149 | 188.8853 | -1.8335 | 189.4964 | 0.98473 | -0.0095588 | 0.98473 | -0.0095588
114.96 | -2.6455 | 0.0045014 | -0.0030075 | 190.7344 | 188.0889 | 1.0806 | 0.0056336 | 189.4116 | -1.3228 | 189.8526 | 0.98747 | -0.006896 | 0.98747 | -0.006896
114.98 | -1.4144 | 0.0048766 | -0.0019334 | 190.675 | 189.2606 | 1.14 | 0.0059432 | 189.9678 | -0.70722 | 190.2035 | 0.99037 | -0.003687 | 0.99037 | -0.003687
115 | 0.26193 | 0.0052517 | -0.0012173 | 190.664 | 190.9259 | 1.151 | 0.0060006 | 190.795 | 0.13097 | 190.7513 | 0.99468 | 0.00068277 | 0.99468 | 0.00068277
115.02 | 1.2049 | 0.0054392 | -0.00064446 | 190.675 | 191.8799 | 1.14 | 0.0059432 | 191.2774 | 0.60244 | 191.0766 | 0.9972 | 0.0031408 | 0.9972 | 0.0031408
115.04 | 2.7765 | 0.0056268 | 0.00035803 | 190.6467 | 193.4232 | 1.1683 | 0.0060908 | 192.0349 | 1.3882 | 191.5722 | 1.0011 | 0.0072374 | 1.0011 | 0.0072374
115.06 | 3.7456 | 0.0058144 | 0.00071606 | 190.675 | 194.4206 | 1.14 | 0.0059432 | 192.5478 | 1.8728 | 191.9235 | 1.0038 | 0.0097637 | 1.0038 | 0.0097637
115.08 | 4.7934 | 0.0061895 | 0.0014321 | 190.6578 | 195.4512 | 1.1572 | 0.0060329 | 193.0545 | 2.3967 | 192.2556 | 1.0065 | 0.012495 | 1.0065 | 0.012495
115.1 | 5.9721 | 0.0065646 | 0.0020766 | 190.5827 | 196.5548 | 1.2323 | 0.0064244 | 193.5687 | 2.986 | 192.5734 | 1.0091 | 0.015567 | 1.0091 | 0.015567
115.12 | 6.8626 | 0.0069397 | 0.0025062 | 190.7497 | 197.6123 | 1.0653 | 0.0055538 | 194.181 | 3.4313 | 193.0372 | 1.0123 | 0.017889 | 1.0123 | 0.017889
115.14 | 7.596 | 0.0069397 | 0.0030791 | 190.6763 | 198.2723 | 1.1387 | 0.0059364 | 194.4743 | 3.798 | 193.2083 | 1.0139 | 0.0198 | 1.0139 | 0.0198
115.16 | 8.5128 | 0.0071273 | 0.0037235 | 190.7466 | 199.2594 | 1.0684 | 0.0055699 | 195.003 | 4.2564 | 193.5842 | 1.0166 | 0.02219 | 1.0166 | 0.02219
115.18 | 8.9581 | 0.0075024 | 0.0038667 | 190.8773 | 199.8354 | 0.9377 | 0.0048886 | 195.3563 | 4.479 | 193.8633 | 1.0185 | 0.023351 | 1.0185 | 0.023351
115.2 | 9.3248 | 0.00769 | 0.0041532 | 189.8789 | 199.2037 | 0.9361 | 0.0048802 | 194.5413 | 4.6624 | 192.9872 | 1.0142 | 0.024307 | 1.0142 | 0.024307
115.22 | 9.7701 | 0.0078775 | 0.0045828 | 189.9161 | 199.6862 | 0.8989 | 0.0046863 | 194.8011 | 4.885 | 193.1728 | 1.0156 | 0.025467 | 1.0156 | 0.025467
115.24 | 10.4511 | 0.0082526 | 0.0046544 | 189.9578 | 200.4089 | 0.8572 | 0.0044689 | 195.1834 | 5.2256 | 193.4415 | 1.0176 | 0.027243 | 1.0176 | 0.027243
115.26 | 10.0582 | 0.0082526 | 0.0045828 | 191.08 | 201.1382 | 0.735 | 0.0038318 | 196.1091 | 5.0291 | 194.4327 | 1.0224 | 0.026219 | 1.0224 | 0.026219
115.28 | 9.8749 | 0.0082526 | 0.0045828 | 190.1362 | 200.0111 | 0.6788 | 0.0035388 | 195.0736 | 4.9374 | 193.4278 | 1.017 | 0.025741 | 1.017 | 0.025741
115.3 | 9.2986 | 0.0084402 | 0.0044396 | 191.2751 | 200.5737 | 0.5399 | 0.0028147 | 195.9244 | 4.6493 | 194.3746 | 1.0214 | 0.024238 | 1.0214 | 0.024238
115.32 | 9.2724 | 0.0084402 | 0.0042964 | 191.3018 | 200.5742 | 0.5132 | 0.0026755 | 195.938 | 4.6362 | 194.3926 | 1.0215 | 0.02417 | 1.0215 | 0.02417
115.34 | 8.4866 | 0.0084402 | 0.0037235 | 191.4534 | 199.94 | 0.3616 | 0.0018851 | 195.6967 | 4.2433 | 194.2823 | 1.0202 | 0.022122 | 1.0202 | 0.022122
115.36 | 7.5699 | 0.0084402 | 0.0029359 | 191.6093 | 199.1792 | 0.2057 | 0.0010724 | 195.3942 | 3.7849 | 194.1326 | 1.0187 | 0.019732 | 1.0187 | 0.019732
115.38 | 6.915 | 0.0082526 | 0.0022198 | 191.734 | 198.649 | 0.081 | 0.00042228 | 195.1915 | 3.4575 | 194.039 | 1.0176 | 0.018025 | 1.0176 | 0.018025
115.4 | 5.9721 | 0.0082526 | 0.0015037 | 191.9298 | 197.9019 | -0.1148 | -0.00059849 | 194.9158 | 2.986 | 193.9205 | 1.0162 | 0.015567 | 1.0162 | 0.015567
115.42 | 4.7148 | 0.0080651 | 0.00085927 | 192.0717 | 196.7865 | -0.2567 | -0.0013383 | 194.4291 | 2.3574 | 193.6433 | 1.0136 | 0.01229 | 1.0136 | 0.01229
115.44 | 3.6932 | 0.00769 | 7.1606e-05 | 192.219 | 195.9122 | -0.404 | -0.0021062 | 194.0656 | 1.8466 | 193.4501 | 1.0117 | 0.0096271 | 1.0117 | 0.0096271
115.46 | 2.436 | 0.0073148 | -0.0010741 | 192.3378 | 194.7738 | -0.5228 | -0.0027255 | 193.5558 | 1.218 | 193.1498 | 1.0091 | 0.0063498 | 1.0091 | 0.0063498
115.48 | 1.1525 | 0.0069397 | -0.0017902 | 192.2596 | 193.4121 | -0.4446 | -0.0023179 | 192.8359 | 0.57625 | 192.6438 | 1.0053 | 0.0030042 | 1.0053 | 0.0030042
115.5 | 0.052387 | 0.0067522 | -0.002721 | 192.323 | 192.3754 | -0.508 | -0.0026484 | 192.3492 | 0.026193 | 192.3405 | 1.0028 | 0.00013656 | 1.0028 | 0.00013656
115.52 | -1.2049 | 0.0065646 | -0.0034371 | 192.3248 | 191.1199 | -0.5098 | -0.0026578 | 191.7224 | -0.60244 | 191.9232 | 0.99952 | -0.0031408 | 0.99952 | -0.0031408
115.54 | -2.5146 | 0.0061895 | -0.0042248 | 192.33 | 189.8154 | -0.515 | -0.0026849 | 191.0727 | -1.2573 | 191.4918 | 0.99613 | -0.0065546 | 0.99613 | -0.0065546
115.56 | -3.8766 | 0.0058144 | -0.0049408 | 192.3644 | 188.4878 | -0.5494 | -0.0028642 | 190.4261 | -1.9383 | 191.0722 | 0.99276 | -0.010105 | 0.99276 | -0.010105
115.58 | -4.6624 | 0.0056268 | -0.0053705 | 192.3304 | 187.668 | -0.5154 | -0.002687 | 189.9992 | -2.3312 | 190.7763 | 0.99053 | -0.012153 | 0.99053 | -0.012153
115.6 | -5.5006 | 0.0052517 | -0.0059433 | 192.291 | 186.7904 | -0.476 | -0.0024816 | 189.5407 | -2.7503 | 190.4575 | 0.98814 | -0.014338 | 0.98814 | -0.014338
115.62 | -6.9674 | 0.0050641 | -0.006731 | 192.3503 | 185.3829 | -0.5353 | -0.0027907 | 188.8666 | -3.4837 | 190.0278 | 0.98463 | -0.018162 | 0.98463 | -0.018162
115.64 | -7.6484 | 0.0048766 | -0.0070174 | 192.2269 | 184.5785 | -0.4119 | -0.0021474 | 188.4027 | -3.8242 | 189.6774 | 0.98221 | -0.019937 | 0.98221 | -0.019937
115.66 | -8.4342 | 0.004689 | -0.0075903 | 193.1948 | 184.7606 | -0.3798 | -0.00198 | 188.9777 | -4.2171 | 190.3834 | 0.98521 | -0.021985 | 0.98521 | -0.021985
115.68 | -9.2724 | 0.0043139 | -0.0080915 | 192.1435 | 182.8711 | -0.3285 | -0.0017126 | 187.5073 | -4.6362 | 189.0527 | 0.97754 | -0.02417 | 0.97754 | -0.02417
115.7 | -9.3772 | 0.0041263 | -0.0080915 | 193.0068 | 183.6296 | -0.1918 | -0.00099992 | 188.3182 | -4.6886 | 189.8811 | 0.98177 | -0.024443 | 0.98177 | -0.024443
115.72 | -9.7963 | 0.0039388 | -0.0085211 | 191.941 | 182.1447 | -0.126 | -0.00065688 | 187.0429 | -4.8981 | 188.6756 | 0.97512 | -0.025536 | 0.97512 | -0.025536
115.74 | -9.6915 | 0.0037512 | -0.0086644 | 192.9001 | 183.2086 | -0.0851 | -0.00044366 | 188.0543 | -4.8458 | 189.6696 | 0.98039 | -0.025263 | 0.98039 | -0.025263
115.76 | -9.7177 | 0.0037512 | -0.0086644 | 191.8282 | 182.1105 | -0.0132 | -6.8816e-05 | 186.9694 | -4.8588 | 188.589 | 0.97474 | -0.025331 | 0.97474 | -0.025331
115.78 | -10.0058 | 0.0035636 | -0.0086644 | 191.7802 | 181.7744 | 0.0348 | 0.00018143 | 186.7773 | -5.0029 | 188.4449 | 0.97374 | -0.026082 | 0.97374 | -0.026082
115.8 | -9.6129 | 0.0035636 | -0.0083779 | 191.7259 | 182.113 | 0.0891 | 0.00046451 | 186.9194 | -4.8065 | 188.5216 | 0.97448 | -0.025058 | 0.97448 | -0.025058
115.82 | -8.9581 | 0.0035636 | -0.0079483 | 191.6271 | 182.669 | 0.1879 | 0.00097959 | 187.1481 | -4.479 | 188.6411 | 0.97567 | -0.023351 | 0.97567 | -0.023351
115.84 | -8.6438 | 0.0035636 | -0.007447 | 191.5403 | 182.8965 | 0.2747 | 0.0014321 | 187.2184 | -4.3219 | 188.659 | 0.97604 | -0.022532 | 0.97604 | -0.022532
115.86 | -7.7794 | 0.0035636 | -0.0068742 | 191.3721 | 183.5927 | 0.4429 | 0.002309 | 187.4824 | -3.8897 | 188.779 | 0.97741 | -0.020278 | 0.97741 | -0.020278
115.88 | -6.6007 | 0.0037512 | -0.0061581 | 191.1996 | 184.5989 | 0.6154 | 0.0032083 | 187.8992 | -3.3004 | 188.9994 | 0.97959 | -0.017206 | 0.97959 | -0.017206
115.9 | -5.9721 | 0.0039388 | -0.0053705 | 191.0579 | 185.0858 | 0.7571 | 0.003947 | 188.0719 | -2.986 | 189.0672 | 0.98049 | -0.015567 | 0.98049 | -0.015567
115.92 | -4.9505 | 0.0041263 | -0.004368 | 190.8317 | 185.8812 | 0.9833 | 0.0051263 | 188.3564 | -2.4753 | 189.1815 | 0.98197 | -0.012904 | 0.98197 | -0.012904
115.94 | -3.6409 | 0.0045014 | -0.0038667 | 190.7744 | 187.1335 | 1.0406 | 0.005425 | 188.954 | -1.8204 | 189.5608 | 0.98508 | -0.0094906 | 0.98508 | -0.0094906
115.96 | -2.7765 | 0.0048766 | -0.0030075 | 190.7576 | 187.9811 | 1.0574 | 0.0055126 | 189.3694 | -1.3882 | 189.8321 | 0.98725 | -0.0072374 | 0.98725 | -0.0072374
115.98 | -0.99534 | 0.0050641 | -0.0020766 | 190.7521 | 189.7568 | 1.0629 | 0.0055413 | 190.2544 | -0.49767 | 190.4203 | 0.99186 | -0.0025945 | 0.99186 | -0.0025945
116 | -0.23574 | 0.0052517 | -0.0013605 | 190.8173 | 190.5816 | 0.9977 | 0.0052014 | 190.6994 | -0.11787 | 190.7387 | 0.99418 | -0.0006145 | 0.99418 | -0.0006145
116.02 | 1.3097 | 0.0056268 | -0.00042964 | 190.7335 | 192.0432 | 1.0815 | 0.0056382 | 191.3883 | 0.65483 | 191.1701 | 0.99778 | 0.0034139 | 0.99778 | 0.0034139
116.04 | 2.4884 | 0.0060019 | 0.00014321 | 190.8112 | 193.2996 | 1.0038 | 0.0052332 | 192.0554 | 1.2442 | 191.6407 | 1.0013 | 0.0064864 | 1.0013 | 0.0064864
116.06 | 3.5885 | 0.006377 | 0.0010025 | 190.738 | 194.3265 | 1.077 | 0.0056148 | 192.5322 | 1.7942 | 191.9342 | 1.0037 | 0.009354 | 1.0037 | 0.009354
116.08 | 5.1863 | 0.0067522 | 0.0016469 | 190.7909 | 195.9772 | 1.0241 | 0.005339 | 193.384 | 2.5931 | 192.5197 | 1.0082 | 0.013519 | 1.0082 | 0.013519
116.1 | 5.8673 | 0.0067522 | 0.0020766 | 190.829 | 196.6963 | 0.986 | 0.0051404 | 193.7626 | 2.9336 | 192.7848 | 1.0102 | 0.015294 | 1.0102 | 0.015294
116.12 | 6.6793 | 0.0069397 | 0.0027926 | 190.8046 | 197.4839 | 1.0104 | 0.0052676 | 194.1442 | 3.3396 | 193.031 | 1.0121 | 0.017411 | 1.0121 | 0.017411
116.14 | 7.9628 | 0.0073148 | 0.0032939 | 190.8365 | 198.7993 | 0.9785 | 0.0051013 | 194.8179 | 3.9814 | 193.4908 | 1.0157 | 0.020756 | 1.0157 | 0.020756
116.16 | 8.1985 | 0.00769 | 0.0035087 | 190.9765 | 199.175 | 0.8385 | 0.0043714 | 195.0757 | 4.0992 | 193.7093 | 1.017 | 0.021371 | 1.017 | 0.021371
116.18 | 8.8795 | 0.0078775 | 0.0040816 | 190.8864 | 199.7659 | 0.9286 | 0.0048411 | 195.3262 | 4.4398 | 193.8462 | 1.0183 | 0.023146 | 1.0183 | 0.023146
116.2 | 9.7177 | 0.0080651 | 0.0044396 | 191.0116 | 200.7293 | 0.8034 | 0.0041884 | 195.8704 | 4.8588 | 194.2508 | 1.0211 | 0.025331 | 1.0211 | 0.025331
116.22 | 10.1368 | 0.0082526 | 0.0045828 | 191.0936 | 201.2304 | 0.7214 | 0.0037609 | 196.162 | 5.0684 | 194.4725 | 1.0227 | 0.026423 | 1.0227 | 0.026423
116.24 | 10.0058 | 0.0082526 | 0.004726 | 191.1194 | 201.1252 | 0.6956 | 0.0036264 | 196.1223 | 5.0029 | 194.4547 | 1.0225 | 0.026082 | 1.0225 | 0.026082
116.26 | 10.2416 | 0.0084402 | 0.004726 | 190.0714 | 200.313 | 0.7436 | 0.0038767 | 195.1922 | 5.1208 | 193.4853 | 1.0176 | 0.026696 | 1.0176 | 0.026696
116.28 | 9.7177 | 0.0084402 | 0.004726 | 191.1761 | 200.8938 | 0.6389 | 0.0033308 | 196.0349 | 4.8588 | 194.4153 | 1.022 | 0.025331 | 1.022 | 0.025331
116.3 | 9.6391 | 0.0086278 | 0.004726 | 191.2901 | 200.9292 | 0.5249 | 0.0027365 | 196.1097 | 4.8196 | 194.5031 | 1.0224 | 0.025126 | 1.0224 | 0.025126
116.32 | 9.1938 | 0.0086278 | 0.0041532 | 191.3741 | 200.5679 | 0.4409 | 0.0022986 | 195.971 | 4.5969 | 194.4387 | 1.0217 | 0.023965 | 1.0217 | 0.023965
116.34 | 8.9057 | 0.0086278 | 0.0037235 | 191.4985 | 200.4042 | 0.3165 | 0.00165 | 195.9514 | 4.4529 | 194.4671 | 1.0216 | 0.023214 | 1.0216 | 0.023214
116.36 | 7.3603 | 0.0086278 | 0.0031507 | 191.6697 | 199.03 | 0.1453 | 0.0007575 | 195.3499 | 3.6802 | 194.1231 | 1.0184 | 0.019186 | 1.0184 | 0.019186
116.38 | 7.0198 | 0.0086278 | 0.002363 | 191.7701 | 198.7899 | 0.0449 | 0.00023408 | 195.28 | 3.5099 | 194.11 | 1.0181 | 0.018298 | 1.0181 | 0.018298
116.4 | 5.7625 | 0.0084402 | 0.0015037 | 191.9755 | 197.738 | -0.1605 | -0.00083674 | 194.8568 | 2.8813 | 193.8963 | 1.0159 | 0.015021 | 1.0159 | 0.015021
116.42 | 4.8981 | 0.0080651 | 0.00057285 | 192.0858 | 196.9839 | -0.2708 | -0.0014118 | 194.5349 | 2.4491 | 193.7185 | 1.0142 | 0.012768 | 1.0142 | 0.012768
116.44 | 3.6147 | 0.00769 | 0 | 192.2166 | 195.8313 | -0.4016 | -0.0020937 | 194.0239 | 1.8073 | 193.4215 | 1.0115 | 0.0094223 | 1.0115 | 0.0094223
116.46 | 2.6717 | 0.0075024 | -0.00093088 | 192.2455 | 194.9172 | -0.4305 | -0.0022443 | 193.5814 | 1.3359 | 193.1361 | 1.0092 | 0.0069643 | 1.0092 | 0.0069643
116.48 | 1.1001 | 0.0073148 | -0.0017902 | 192.2972 | 193.3973 | -0.4822 | -0.0025139 | 192.8473 | 0.55006 | 192.6639 | 1.0054 | 0.0028677 | 1.0054 | 0.0028677
116.5 | 0.13097 | 0.0069397 | -0.002721 | 192.2206 | 192.3516 | -0.4056 | -0.0021145 | 192.2861 | 0.065483 | 192.2643 | 1.0025 | 0.00034139 | 1.0025 | 0.00034139
116.52 | -1.3097 | 0.006377 | -0.0034371 | 192.1913 | 190.8816 | -0.3763 | -0.0019618 | 191.5365 | -0.65483 | 191.7547 | 0.99855 | -0.0034139 | 0.99855 | -0.0034139
116.54 | -2.436 | 0.0061895 | -0.0040099 | 192.1419 | 189.7059 | -0.3269 | -0.0017042 | 190.9239 | -1.218 | 191.3299 | 0.99535 | -0.0063498 | 0.99535 | -0.0063498
116.56 | -3.6409 | 0.0058144 | -0.0047976 | 192.2215 | 188.5806 | -0.4065 | -0.0021192 | 190.4011 | -1.8204 | 191.0079 | 0.99263 | -0.0094906 | 0.99263 | -0.0094906
116.58 | -4.6624 | 0.0056268 | -0.0052989 | 192.0827 | 187.4203 | -0.2677 | -0.0013956 | 189.7515 | -2.3312 | 190.5286 | 0.98924 | -0.012153 | 0.98924 | -0.012153
116.6 | -5.8673 | 0.0054392 | -0.0063013 | 192.1257 | 186.2584 | -0.3107 | -0.0016198 | 189.1921 | -2.9336 | 190.1699 | 0.98633 | -0.015294 | 0.98633 | -0.015294
116.62 | -6.915 | 0.0050641 | -0.006731 | 192.129 | 185.214 | -0.314 | -0.001637 | 188.6715 | -3.4575 | 189.824 | 0.98361 | -0.018025 | 0.98361 | -0.018025
116.64 | -7.7794 | 0.0048766 | -0.0070174 | 192.0674 | 184.288 | -0.2524 | -0.0013159 | 188.1777 | -3.8897 | 189.4743 | 0.98104 | -0.020278 | 0.98104 | -0.020278
116.66 | -8.0675 | 0.0045014 | -0.0075903 | 192.0168 | 183.9493 | -0.2018 | -0.0010521 | 187.983 | -4.0338 | 189.3276 | 0.98002 | -0.021029 | 0.98002 | -0.021029
116.68 | -9.2462 | 0.0043139 | -0.0080915 | 192.005 | 182.7588 | -0.19 | -0.00099054 | 187.3819 | -4.6231 | 188.9229 | 0.97689 | -0.024102 | 0.97689 | -0.024102
116.7 | -9.3248 | 0.0041263 | -0.0080915 | 192.8898 | 183.565 | -0.0748 | -0.00038996 | 188.2274 | -4.6624 | 189.7815 | 0.9813 | -0.024307 | 0.9813 | -0.024307
116.72 | -9.5867 | 0.0041263 | -0.0085211 | 192.8872 | 183.3005 | -0.0722 | -0.0003764 | 188.0938 | -4.7934 | 189.6916 | 0.9806 | -0.02499 | 0.9806 | -0.02499
116.74 | -10.0844 | 0.0039388 | -0.0085211 | 192.8965 | 182.8121 | -0.0815 | -0.00042489 | 187.8543 | -5.0422 | 189.535 | 0.97935 | -0.026287 | 0.97935 | -0.026287
116.76 | -9.8487 | 0.0037512 | -0.0086644 | 192.814 | 182.9653 | 0.001 | 5.2134e-06 | 187.8897 | -4.9243 | 189.5311 | 0.97954 | -0.025672 | 0.97954 | -0.025672
116.78 | -9.5867 | 0.0037512 | -0.0085211 | 192.7327 | 183.146 | 0.0823 | 0.00042906 | 187.9393 | -4.7934 | 189.5371 | 0.97979 | -0.02499 | 0.97979 | -0.02499
116.8 | -9.7177 | 0.0035636 | -0.0083779 | 191.6919 | 181.9742 | 0.1231 | 0.00064176 | 186.8331 | -4.8588 | 188.4527 | 0.97403 | -0.025331 | 0.97403 | -0.025331
116.82 | -8.8795 | 0.0035636 | -0.0080915 | 192.5663 | 183.6868 | 0.2487 | 0.0012966 | 188.1265 | -4.4398 | 189.6065 | 0.98077 | -0.023146 | 0.98077 | -0.023146
116.84 | -8.67 | 0.0035636 | -0.0075903 | 191.5181 | 182.8481 | 0.2969 | 0.0015478 | 187.1831 | -4.335 | 188.6281 | 0.97585 | -0.0226 | 0.97585 | -0.0226
116.86 | -7.7532 | 0.0035636 | -0.0070174 | 192.3846 | 184.6314 | 0.4304 | 0.0022438 | 188.508 | -3.8766 | 189.8002 | 0.98276 | -0.02021 | 0.98276 | -0.02021
116.88 | -7.1246 | 0.0037512 | -0.0063013 | 191.2219 | 184.0973 | 0.5931 | 0.003092 | 187.6596 | -3.5623 | 188.847 | 0.97834 | -0.018571 | 0.97834 | -0.018571
116.9 | -5.9983 | 0.0039388 | -0.0053705 | 191.0425 | 185.0442 | 0.7725 | 0.0040273 | 188.0434 | -2.9991 | 189.0431 | 0.98034 | -0.015636 | 0.98034 | -0.015636
116.92 | -4.8458 | 0.0039388 | -0.0045112 | 190.8488 | 186.003 | 0.9662 | 0.0050371 | 188.4259 | -2.4229 | 189.2335 | 0.98233 | -0.012631 | 0.98233 | -0.012631
116.94 | -3.929 | 0.0043139 | -0.0036519 | 190.6677 | 186.7387 | 1.1473 | 0.0059813 | 188.7032 | -1.9645 | 189.358 | 0.98378 | -0.010242 | 0.98378 | -0.010242
116.96 | -2.8289 | 0.0045014 | -0.0031507 | 190.6683 | 187.8394 | 1.1467 | 0.0059782 | 189.2539 | -1.4144 | 189.7253 | 0.98665 | -0.007374 | 0.98665 | -0.007374
116.98 | -1.2573 | 0.0048766 | -0.0019334 | 190.5467 | 189.2894 | 1.2683 | 0.0066121 | 189.9181 | -0.62864 | 190.1276 | 0.99011 | -0.0032773 | 0.99011 | -0.0032773
117 | 0.07858 | 0.0052517 | -0.0013605 | 190.5649 | 190.6435 | 1.2501 | 0.0065172 | 190.6042 | 0.03929 | 190.5911 | 0.99369 | 0.00020483 | 0.99369 | 0.00020483
117.02 | 0.94296 | 0.0056268 | -0.00050124 | 190.6116 | 191.5546 | 1.2034 | 0.0062738 | 191.0831 | 0.47148 | 190.9259 | 0.99618 | 0.002458 | 0.99618 | 0.002458
117.04 | 2.7765 | 0.0058144 | 0.00014321 | 190.6013 | 193.3778 | 1.2137 | 0.0063275 | 191.9895 | 1.3882 | 191.5268 | 1.0009 | 0.0072374 | 1.0009 | 0.0072374
117.06 | 3.6409 | 0.0061895 | 0.00085927 | 190.7139 | 194.3548 | 1.1011 | 0.0057404 | 192.5343 | 1.8204 | 191.9275 | 1.0038 | 0.0094906 | 1.0038 | 0.0094906
117.08 | 4.8719 | 0.006377 | 0.0016469 | 190.7157 | 195.5876 | 1.0993 | 0.005731 | 193.1517 | 2.436 | 192.3397 | 1.007 | 0.0127 | 1.007 | 0.0127
117.1 | 5.7363 | 0.0067522 | 0.0020766 | 190.7929 | 196.5292 | 1.0221 | 0.0053286 | 193.6611 | 2.8682 | 192.705 | 1.0096 | 0.014953 | 1.0096 | 0.014953
117.12 | 6.8102 | 0.0071273 | 0.0027926 | 190.728 | 197.5382 | 1.087 | 0.0056669 | 194.1331 | 3.4051 | 192.9981 | 1.0121 | 0.017752 | 1.0121 | 0.017752
117.14 | 7.5437 | 0.0073148 | 0.0032939 | 190.7953 | 198.339 | 1.0197 | 0.0053161 | 194.5671 | 3.7718 | 193.3099 | 1.0143 | 0.019664 | 1.0143 | 0.019664
117.16 | 8.5128 | 0.0075024 | 0.0035087 | 190.8157 | 199.3285 | 0.9993 | 0.0052097 | 195.0721 | 4.2564 | 193.6533 | 1.017 | 0.02219 | 1.017 | 0.02219
117.18 | 8.67 | 0.00769 | 0.0039383 | 190.8087 | 199.4787 | 1.0063 | 0.0052462 | 195.1437 | 4.335 | 193.6987 | 1.0174 | 0.0226 | 1.0174 | 0.0226
117.2 | 9.7963 | 0.0078775 | 0.0044396 | 190.7818 | 200.5781 | 1.0332 | 0.0053864 | 195.6799 | 4.8981 | 194.0472 | 1.0201 | 0.025536 | 1.0201 | 0.025536
117.22 | 10.3463 | 0.0080651 | 0.0045828 | 190.868 | 201.2143 | 0.947 | 0.004937 | 196.0412 | 5.1732 | 194.3168 | 1.022 | 0.02697 | 1.022 | 0.02697
117.24 | 10.163 | 0.0082526 | 0.0045828 | 190.9525 | 201.1155 | 0.8625 | 0.0044965 | 196.034 | 5.0815 | 194.3402 | 1.022 | 0.026492 | 1.022 | 0.026492
117.26 | 10.0582 | 0.0084402 | 0.004726 | 191.1306 | 201.1888 | 0.6844 | 0.003568 | 196.1597 | 5.0291 | 194.4833 | 1.0227 | 0.026219 | 1.0227 | 0.026219
117.28 | 9.8749 | 0.0084402 | 0.0049408 | 191.1483 | 201.0232 | 0.6667 | 0.0034757 | 196.0857 | 4.9374 | 194.4399 | 1.0223 | 0.025741 | 1.0223 | 0.025741
117.3 | 9.8225 | 0.0086278 | 0.0045828 | 191.2618 | 201.0843 | 0.5532 | 0.002884 | 196.173 | 4.9112 | 194.536 | 1.0227 | 0.025604 | 1.0227 | 0.025604
117.32 | 9.1676 | 0.0086278 | 0.0040816 | 191.4321 | 200.5997 | 0.3829 | 0.0019962 | 196.0159 | 4.5838 | 194.488 | 1.0219 | 0.023897 | 1.0219 | 0.023897
117.34 | 8.408 | 0.0088153 | 0.0035803 | 191.558 | 199.966 | 0.257 | 0.0013398 | 195.762 | 4.204 | 194.3607 | 1.0206 | 0.021917 | 1.0206 | 0.021917
117.36 | 7.8318 | 0.0086278 | 0.0031507 | 191.6469 | 199.4787 | 0.1681 | 0.00087637 | 195.5628 | 3.9159 | 194.2575 | 1.0195 | 0.020415 | 1.0195 | 0.020415
117.38 | 6.9674 | 0.0086278 | 0.0025062 | 191.7734 | 198.7408 | 0.0416 | 0.00021688 | 195.2571 | 3.4837 | 194.0959 | 1.0179 | 0.018162 | 1.0179 | 0.018162
117.4 | 5.8411 | 0.0086278 | 0.0017902 | 192.0025 | 197.8436 | -0.1875 | -0.0009775 | 194.923 | 2.9205 | 193.9495 | 1.0162 | 0.015226 | 1.0162 | 0.015226
117.42 | 5.0553 | 0.0082526 | 0.00085927 | 192.1981 | 197.2534 | -0.3831 | -0.0019972 | 194.7257 | 2.5276 | 193.8832 | 1.0152 | 0.013178 | 1.0152 | 0.013178
117.44 | 3.6147 | 0.0080651 | 0 | 192.3479 | 195.9626 | -0.5329 | -0.0027782 | 194.1552 | 1.8073 | 193.5528 | 1.0122 | 0.0094223 | 1.0122 | 0.0094223
117.46 | 2.7503 | 0.00769 | -0.00078767 | 192.3059 | 195.0562 | -0.4909 | -0.0025592 | 193.681 | 1.3751 | 193.2227 | 1.0097 | 0.0071691 | 1.0097 | 0.0071691
117.48 | 1.1001 | 0.0073148 | -0.0019334 | 192.4194 | 193.5195 | -0.6044 | -0.003151 | 192.9695 | 0.55006 | 192.7861 | 1.006 | 0.0028677 | 1.006 | 0.0028677
117.5 | 0.18335 | 0.0071273 | -0.0025778 | 192.2978 | 192.4812 | -0.4828 | -0.002517 | 192.3895 | 0.091676 | 192.3589 | 1.003 | 0.00047794 | 1.003 | 0.00047794
117.52 | -1.1001 | 0.0067522 | -0.0034371 | 192.3441 | 191.244 | -0.5291 | -0.0027584 | 191.794 | -0.55006 | 191.9774 | 0.99989 | -0.0028677 | 0.99989 | -0.0028677
117.54 | -2.4098 | 0.006377 | -0.0040099 | 192.293 | 189.8832 | -0.478 | -0.002492 | 191.0881 | -1.2049 | 191.4897 | 0.99621 | -0.0062815 | 0.99621 | -0.0062815
117.56 | -3.5361 | 0.0061895 | -0.0047976 | 192.3521 | 188.816 | -0.5371 | -0.0028001 | 190.5841 | -1.768 | 191.1734 | 0.99358 | -0.0092174 | 0.99358 | -0.0092174
117.58 | -4.7148 | 0.0058144 | -0.0054421 | 192.2443 | 187.5295 | -0.4293 | -0.0022381 | 189.8869 | -2.3574 | 190.6727 | 0.98995 | -0.01229 | 0.98995 | -0.01229
117.6 | -5.8673 | 0.0054392 | -0.0060149 | 192.2786 | 186.4113 | -0.4636 | -0.0024169 | 189.345 | -2.9336 | 190.3228 | 0.98712 | -0.015294 | 0.98712 | -0.015294
117.62 | -6.5745 | 0.0052517 | -0.006731 | 192.3041 | 185.7296 | -0.4891 | -0.0025499 | 189.0168 | -3.2873 | 190.1126 | 0.98541 | -0.017138 | 0.98541 | -0.017138
117.64 | -7.7532 | 0.0048766 | -0.0070174 | 193.1277 | 185.3745 | -0.3127 | -0.0016302 | 189.2511 | -3.8766 | 190.5433 | 0.98663 | -0.02021 | 0.98663 | -0.02021
117.66 | -8.3295 | 0.004689 | -0.0075903 | 192.1678 | 183.8383 | -0.3528 | -0.0018393 | 188.0031 | -4.1647 | 189.3913 | 0.98013 | -0.021712 | 0.98013 | -0.021712
117.68 | -8.8795 | 0.0045014 | -0.0080915 | 192.0665 | 183.187 | -0.2515 | -0.0013112 | 187.6267 | -4.4398 | 189.1067 | 0.97817 | -0.023146 | 0.97817 | -0.023146
117.7 | -9.1676 | 0.0043139 | -0.0082347 | 193.0068 | 183.8392 | -0.1918 | -0.00099992 | 188.423 | -4.5838 | 189.9509 | 0.98232 | -0.023897 | 0.98232 | -0.023897
117.72 | -9.6653 | 0.0041263 | -0.0083779 | 192.9938 | 183.3285 | -0.1788 | -0.00093215 | 188.1611 | -4.8327 | 189.772 | 0.98095 | -0.025194 | 0.98095 | -0.025194
117.74 | -9.8487 | 0.0039388 | -0.0086644 | 192.9139 | 183.0652 | -0.0989 | -0.0005156 | 187.9896 | -4.9243 | 189.631 | 0.98006 | -0.025672 | 0.98006 | -0.025672
117.76 | -9.7701 | 0.0037512 | -0.0086644 | 192.8394 | 183.0693 | -0.0244 | -0.00012721 | 187.9544 | -4.885 | 189.5827 | 0.97987 | -0.025467 | 0.97987 | -0.025467
117.78 | -9.6915 | 0.0037512 | -0.0085211 | 192.7291 | 183.0376 | 0.0859 | 0.00044783 | 187.8833 | -4.8458 | 189.4986 | 0.9795 | -0.025263 | 0.9795 | -0.025263
117.8 | -9.5867 | 0.0035636 | -0.0085211 | 191.6785 | 182.0918 | 0.1365 | 0.00071162 | 186.8851 | -4.7934 | 188.4829 | 0.9743 | -0.02499 | 0.9743 | -0.02499
117.82 | -9.1414 | 0.0035636 | -0.0080915 | 192.573 | 183.4316 | 0.242 | 0.0012616 | 188.0023 | -4.5707 | 189.5259 | 0.98012 | -0.023829 | 0.98012 | -0.023829
117.84 | -8.6176 | 0.0035636 | -0.0075903 | 191.504 | 182.8864 | 0.311 | 0.0016214 | 187.1952 | -4.3088 | 188.6315 | 0.97592 | -0.022463 | 0.97592 | -0.022463
117.86 | -7.7008 | 0.0035636 | -0.0070174 | 191.3549 | 183.6541 | 0.4601 | 0.0023987 | 187.5045 | -3.8504 | 188.788 | 0.97753 | -0.020074 | 0.97753 | -0.020074
117.88 | -6.8102 | 0.0035636 | -0.0062297 | 191.1816 | 184.3714 | 0.6334 | 0.0033021 | 187.7765 | -3.4051 | 188.9115 | 0.97895 | -0.017752 | 0.97895 | -0.017752
117.9 | -6.0244 | 0.0037512 | -0.0055137 | 191.0282 | 185.0038 | 0.7868 | 0.0041019 | 188.016 | -3.0122 | 189.02 | 0.98019 | -0.015704 | 0.98019 | -0.015704
117.92 | -4.9243 | 0.0039388 | -0.0046544 | 190.8185 | 185.8942 | 0.9965 | 0.0051951 | 188.3563 | -2.4622 | 189.1771 | 0.98197 | -0.012836 | 0.98197 | -0.012836
117.94 | -3.7456 | 0.0043139 | -0.0038667 | 190.6818 | 186.9362 | 1.1332 | 0.0059078 | 188.809 | -1.8728 | 189.4333 | 0.98433 | -0.0097637 | 0.98433 | -0.0097637
117.96 | -2.7241 | 0.004689 | -0.0031507 | 190.6616 | 187.9375 | 1.1534 | 0.0060131 | 189.2996 | -1.362 | 189.7536 | 0.98689 | -0.0071008 | 0.98689 | -0.0071008
117.98 | -1.1263 | 0.0048766 | -0.0020766 | 190.5918 | 189.4655 | 1.2232 | 0.006377 | 190.0286 | -0.56316 | 190.2164 | 0.99069 | -0.0029359 | 0.99069 | -0.0029359
118 | 0.10477 | 0.0052517 | -0.0013605 | 190.6233 | 190.7281 | 1.1917 | 0.0062128 | 190.6757 | 0.052387 | 190.6582 | 0.99406 | 0.00027311 | 0.99406 | 0.00027311
118.02 | 1.0739 | 0.0056268 | -0.00042964 | 190.619 | 191.6929 | 1.196 | 0.0062352 | 191.156 | 0.53696 | 190.977 | 0.99656 | 0.0027994 | 0.99656 | 0.0027994
118.04 | 2.6717 | 0.0058144 | 0.00028642 | 190.6133 | 193.285 | 1.2017 | 0.0062649 | 191.9492 | 1.3359 | 191.5039 | 1.0007 | 0.0069643 | 1.0007 | 0.0069643
118.06 | 3.4051 | 0.0061895 | 0.00071606 | 190.7355 | 194.1406 | 1.0795 | 0.0056278 | 192.4381 | 1.7026 | 191.8705 | 1.0032 | 0.0088761 | 1.0032 | 0.0088761
118.08 | 4.5052 | 0.006377 | 0.0016469 | 190.6665 | 195.1717 | 1.1485 | 0.0059875 | 192.9191 | 2.2526 | 192.1682 | 1.0058 | 0.011744 | 1.0058 | 0.011744
118.1 | 5.8411 | 0.0065646 | 0.0020766 | 190.6818 | 196.5229 | 1.1332 | 0.0059078 | 193.6023 | 2.9205 | 192.6288 | 1.0093 | 0.015226 | 1.0093 | 0.015226
118.12 | 6.6793 | 0.0069397 | 0.0026494 | 190.7071 | 197.3864 | 1.1079 | 0.0057759 | 194.0467 | 3.3396 | 192.9335 | 1.0116 | 0.017411 | 1.0116 | 0.017411
118.14 | 8.0151 | 0.0071273 | 0.0032939 | 190.686 | 198.7011 | 1.129 | 0.0058859 | 194.6936 | 4.0076 | 193.3577 | 1.015 | 0.020893 | 1.015 | 0.020893
118.16 | 8.4604 | 0.0073148 | 0.0035803 | 190.8248 | 199.2852 | 0.9902 | 0.0051623 | 195.055 | 4.2302 | 193.6449 | 1.0169 | 0.022054 | 1.0169 | 0.022054
118.18 | 8.9319 | 0.00769 | 0.0040099 | 190.8644 | 199.7963 | 0.9506 | 0.0049558 | 195.3304 | 4.466 | 193.8417 | 1.0183 | 0.023283 | 1.0183 | 0.023283
118.2 | 9.351 | 0.0078775 | 0.0042964 | 190.847 | 200.198 | 0.968 | 0.0050465 | 195.5225 | 4.6755 | 193.964 | 1.0193 | 0.024375 | 1.0193 | 0.024375
118.22 | 9.9272 | 0.0078775 | 0.0045828 | 190.9278 | 200.855 | 0.8872 | 0.0046253 | 195.8914 | 4.9636 | 194.2369 | 1.0213 | 0.025877 | 1.0213 | 0.025877
118.24 | 10.2154 | 0.0080651 | 0.0045828 | 190.9457 | 201.1611 | 0.8693 | 0.004532 | 196.0534 | 5.1077 | 194.3508 | 1.0221 | 0.026628 | 1.0221 | 0.026628
118.26 | 10.1892 | 0.0080651 | 0.0045828 | 190.9924 | 201.1816 | 0.8226 | 0.0042885 | 196.087 | 5.0946 | 194.3888 | 1.0223 | 0.02656 | 1.0223 | 0.02656
118.28 | 10.1106 | 0.0082526 | 0.0044396 | 191.0318 | 201.1424 | 0.7832 | 0.0040831 | 196.0871 | 5.0553 | 194.402 | 1.0223 | 0.026355 | 1.0223 | 0.026355
118.3 | 9.6391 | 0.0082526 | 0.0041532 | 191.1348 | 200.7739 | 0.6802 | 0.0035461 | 195.9544 | 4.8196 | 194.3478 | 1.0216 | 0.025126 | 1.0216 | 0.025126
118.32 | 8.9843 | 0.0082526 | 0.0038667 | 191.2242 | 200.2085 | 0.5908 | 0.0030801 | 195.7163 | 4.4921 | 194.219 | 1.0203 | 0.023419 | 1.0203 | 0.023419
118.34 | 8.7224 | 0.0082526 | 0.0035087 | 191.3198 | 200.0422 | 0.4952 | 0.0025817 | 195.681 | 4.3612 | 194.2273 | 1.0202 | 0.022736 | 1.0202 | 0.022736
118.36 | 7.858 | 0.0082526 | 0.0027926 | 191.4589 | 199.3169 | 0.3561 | 0.0018565 | 195.3879 | 3.929 | 194.0782 | 1.0186 | 0.020483 | 1.0186 | 0.020483
118.38 | 6.8102 | 0.0082526 | 0.0020766 | 191.6174 | 198.4276 | 0.1976 | 0.0010302 | 195.0225 | 3.4051 | 193.8875 | 1.0167 | 0.017752 | 1.0167 | 0.017752
118.4 | 5.8935 | 0.0080651 | 0.0015037 | 191.758 | 197.6515 | 0.057 | 0.00029716 | 194.7047 | 2.9467 | 193.7225 | 1.0151 | 0.015362 | 1.0151 | 0.015362
118.42 | 5.0029 | 0.0080651 | 0.00071606 | 191.9418 | 196.9447 | -0.1268 | -0.00066105 | 194.4433 | 2.5015 | 193.6094 | 1.0137 | 0.013041 | 1.0137 | 0.013041
118.44 | 3.9552 | 0.00769 | 0 | 192.0684 | 196.0236 | -0.2534 | -0.0013211 | 194.046 | 1.9776 | 193.3868 | 1.0116 | 0.01031 | 1.0116 | 0.01031
118.46 | 2.6717 | 0.0075024 | -0.0010741 | 192.2554 | 194.9271 | -0.4404 | -0.002296 | 193.5913 | 1.3359 | 193.146 | 1.0093 | 0.0069643 | 1.0093 | 0.0069643
118.48 | 1.3097 | 0.0071273 | -0.0016469 | 192.2756 | 193.5853 | -0.4606 | -0.0024013 | 192.9304 | 0.65483 | 192.7122 | 1.0058 | 0.0034139 | 1.0058 | 0.0034139
118.5 | -0.052387 | 0.0067522 | -0.002721 | 192.3441 | 192.2917 | -0.5291 | -0.0027584 | 192.3179 | -0.026193 | 192.3266 | 1.0026 | -0.00013656 | 1.0026 | -0.00013656
118.52 | -1.3359 | 0.006377 | -0.0034371 | 192.2786 | 190.9427 | -0.4636 | -0.0024169 | 191.6107 | -0.66793 | 191.8333 | 0.99893 | -0.0034821 | 0.99893 | -0.0034821
118.54 | -2.3574 | 0.0061895 | -0.0042248 | 192.2819 | 189.9245 | -0.4669 | -0.0024341 | 191.1032 | -1.1787 | 191.4961 | 0.99629 | -0.006145 | 0.99629 | -0.006145
118.56 | -3.9028 | 0.0058144 | -0.0049408 | 192.3119 | 188.4091 | -0.4969 | -0.0025905 | 190.3605 | -1.9514 | 191.011 | 0.99242 | -0.010173 | 0.99242 | -0.010173
118.58 | -4.5838 | 0.0056268 | -0.0053705 | 192.1843 | 187.6005 | -0.3693 | -0.0019253 | 189.8924 | -2.2919 | 190.6564 | 0.98998 | -0.011949 | 0.98998 | -0.011949
118.6 | -5.8673 | 0.0052517 | -0.0061581 | 192.2245 | 186.3572 | -0.4095 | -0.0021349 | 189.2909 | -2.9336 | 190.2687 | 0.98684 | -0.015294 | 0.98684 | -0.015294
118.62 | -6.8102 | 0.0048766 | -0.006731 | 192.1776 | 185.3674 | -0.3626 | -0.0018904 | 188.7725 | -3.4051 | 189.9075 | 0.98414 | -0.017752 | 0.98414 | -0.017752
118.64 | -7.5699 | 0.0048766 | -0.0071606 | 192.1068 | 184.5369 | -0.2918 | -0.0015213 | 188.3219 | -3.7849 | 189.5835 | 0.98179 | -0.019732 | 0.98179 | -0.019732
118.66 | -8.4342 | 0.0045014 | -0.0078051 | 192.1227 | 183.6885 | -0.3077 | -0.0016041 | 187.9056 | -4.2171 | 189.3113 | 0.97962 | -0.021985 | 0.97962 | -0.021985
118.68 | -9.0367 | 0.0043139 | -0.0080915 | 193.0302 | 183.9935 | -0.2152 | -0.0011219 | 188.5119 | -4.5183 | 190.018 | 0.98278 | -0.023556 | 0.98278 | -0.023556
118.7 | -9.4296 | 0.0041263 | -0.0080915 | 191.9551 | 182.5255 | -0.1401 | -0.00073039 | 187.2403 | -4.7148 | 188.8119 | 0.97615 | -0.02458 | 0.97615 | -0.02458
118.72 | -9.7177 | 0.0039388 | -0.0085211 | 191.9133 | 182.1956 | -0.0983 | -0.00051247 | 187.0545 | -4.8588 | 188.6741 | 0.97518 | -0.025331 | 0.97518 | -0.025331
118.74 | -9.8749 | 0.0037512 | -0.0088076 | 191.8065 | 181.9316 | 0.0085 | 4.4314e-05 | 186.8691 | -4.9374 | 188.5149 | 0.97422 | -0.025741 | 0.97422 | -0.025741
118.76 | -10.0582 | 0.0037512 | -0.0088076 | 191.7802 | 181.722 | 0.0348 | 0.00018143 | 186.7511 | -5.0291 | 188.4275 | 0.9736 | -0.026219 | 0.9736 | -0.026219
118.78 | -9.8487 | 0.0035636 | -0.0086644 | 191.7406 | 181.8919 | 0.0744 | 0.00038787 | 186.8163 | -4.9243 | 188.4577 | 0.97394 | -0.025672 | 0.97394 | -0.025672
118.8 | -9.7701 | 0.0035636 | -0.0085211 | 191.7061 | 181.936 | 0.1089 | 0.00056773 | 186.8211 | -4.885 | 188.4494 | 0.97396 | -0.025467 | 0.97396 | -0.025467
118.82 | -9.1676 | 0.0035636 | -0.0079483 | 191.5972 | 182.4296 | 0.2178 | 0.0011355 | 187.0134 | -4.5838 | 188.5413 | 0.97497 | -0.023897 | 0.97497 | -0.023897
118.84 | -8.67 | 0.0035636 | -0.0075903 | 191.5387 | 182.8687 | 0.2763 | 0.0014405 | 187.2037 | -4.335 | 188.6487 | 0.97596 | -0.0226 | 0.97596 | -0.0226
118.86 | -7.727 | 0.0037512 | -0.0068742 | 191.3486 | 183.6216 | 0.4664 | 0.0024315 | 187.4851 | -3.8635 | 188.7729 | 0.97743 | -0.020142 | 0.97743 | -0.020142
118.88 | -7.046 | 0.0037512 | -0.0063013 | 192.2668 | 185.2208 | 0.5482 | 0.002858 | 188.7438 | -3.523 | 189.9181 | 0.98399 | -0.018367 | 0.98399 | -0.018367
118.9 | -6.0768 | 0.0039388 | -0.0055137 | 191.0726 | 184.9958 | 0.7424 | 0.0038704 | 188.0342 | -3.0384 | 189.047 | 0.98029 | -0.01584 | 0.98029 | -0.01584
118.92 | -4.6886 | 0.0041263 | -0.004368 | 190.7872 | 186.0986 | 1.0278 | 0.0053583 | 188.4429 | -2.3443 | 189.2243 | 0.98242 | -0.012222 | 0.98242 | -0.012222
118.94 | -3.6409 | 0.0043139 | -0.0037951 | 190.7674 | 187.1265 | 1.0476 | 0.0054615 | 188.947 | -1.8204 | 189.5538 | 0.98505 | -0.0094906 | 0.98505 | -0.0094906
118.96 | -2.7765 | 0.004689 | -0.0028642 | 190.6929 | 187.9164 | 1.1221 | 0.0058499 | 189.3047 | -1.3882 | 189.7674 | 0.98691 | -0.0072374 | 0.98691 | -0.0072374
118.98 | -1.2049 | 0.0050641 | -0.0020766 | 190.7016 | 189.4967 | 1.1134 | 0.0058046 | 190.0992 | -0.60244 | 190.3 | 0.99105 | -0.0031408 | 0.99105 | -0.0031408
119 | -0.13097 | 0.0052517 | -0.0012889 | 190.6794 | 190.5484 | 1.1356 | 0.0059203 | 190.6139 | -0.065483 | 190.6357 | 0.99374 | -0.00034139 | 0.99374 | -0.00034139
119.02 | 1.4406 | 0.0056268 | -0.00035803 | 190.6389 | 192.0795 | 1.1761 | 0.0061314 | 191.3592 | 0.72031 | 191.1191 | 0.99762 | 0.0037553 | 0.99762 | 0.0037553
119.04 | 2.436 | 0.0058144 | 0 | 190.7711 | 193.2071 | 1.0439 | 0.0054422 | 191.9891 | 1.218 | 191.5831 | 1.0009 | 0.0063498 | 1.0009 | 0.0063498
119.06 | 3.7718 | 0.0061895 | 0.00085927 | 190.6869 | 194.4587 | 1.1281 | 0.0058812 | 192.5728 | 1.8859 | 191.9442 | 1.004 | 0.0098319 | 1.004 | 0.0098319
119.08 | 4.9505 | 0.0065646 | 0.0016469 | 190.688 | 195.6385 | 1.127 | 0.0058755 | 193.1633 | 2.4753 | 192.3382 | 1.007 | 0.012904 | 1.007 | 0.012904
119.1 | 5.6577 | 0.0069397 | 0.002005 | 190.7767 | 196.4344 | 1.0383 | 0.005413 | 193.6056 | 2.8289 | 192.6626 | 1.0093 | 0.014748 | 1.0093 | 0.014748
119.12 | 6.7579 | 0.0069397 | 0.0027926 | 190.7335 | 197.4914 | 1.0815 | 0.0056382 | 194.1124 | 3.3789 | 192.9861 | 1.012 | 0.017616 | 1.012 | 0.017616
119.14 | 7.8842 | 0.0073148 | 0.0032939 | 190.8014 | 198.6856 | 1.0136 | 0.0052843 | 194.7435 | 3.9421 | 193.4295 | 1.0153 | 0.020551 | 1.0153 | 0.020551
119.16 | 8.2771 | 0.0075024 | 0.0035803 | 190.8834 | 199.1605 | 0.9316 | 0.0048568 | 195.0219 | 4.1385 | 193.6424 | 1.0167 | 0.021576 | 1.0167 | 0.021576
119.18 | 8.8795 | 0.00769 | 0.0038667 | 190.8488 | 199.7283 | 0.9662 | 0.0050371 | 195.2886 | 4.4398 | 193.8086 | 1.0181 | 0.023146 | 1.0181 | 0.023146
119.2 | 9.351 | 0.0078775 | 0.0042964 | 190.9363 | 200.2873 | 0.8787 | 0.004581 | 195.6118 | 4.6755 | 194.0533 | 1.0198 | 0.024375 | 1.0198 | 0.024375
119.22 | 10.032 | 0.0080651 | 0.0045112 | 190.8987 | 200.9307 | 0.9163 | 0.004777 | 195.9147 | 5.016 | 194.2427 | 1.0214 | 0.02615 | 1.0214 | 0.02615
119.24 | 9.9534 | 0.0082526 | 0.0046544 | 191.0203 | 200.9737 | 0.7947 | 0.0041431 | 195.997 | 4.9767 | 194.3381 | 1.0218 | 0.025945 | 1.0218 | 0.025945
119.26 | 10.1892 | 0.0082526 | 0.0045828 | 191.0764 | 201.2656 | 0.7386 | 0.0038506 | 196.171 | 5.0946 | 194.4728 | 1.0227 | 0.02656 | 1.0227 | 0.02656
119.28 | 9.7439 | 0.0084402 | 0.0045828 | 191.157 | 200.9009 | 0.658 | 0.0034304 | 196.0289 | 4.8719 | 194.405 | 1.022 | 0.025399 | 1.022 | 0.025399
119.3 | 9.6129 | 0.0084402 | 0.0045828 | 191.2372 | 200.8501 | 0.5778 | 0.0030123 | 196.0437 | 4.8065 | 194.4415 | 1.022 | 0.025058 | 1.022 | 0.025058
119.32 | 9.1414 | 0.0086278 | 0.0040816 | 191.3388 | 200.4802 | 0.4762 | 0.0024826 | 195.9095 | 4.5707 | 194.3859 | 1.0213 | 0.023829 | 1.0213 | 0.023829
119.34 | 8.5652 | 0.0086278 | 0.0036519 | 191.5249 | 200.0901 | 0.2901 | 0.0015124 | 195.8075 | 4.2826 | 194.38 | 1.0208 | 0.022327 | 1.0208 | 0.022327
119.36 | 7.5699 | 0.0086278 | 0.0029359 | 191.6556 | 199.2255 | 0.1594 | 0.00083101 | 195.4405 | 3.7849 | 194.1789 | 1.0189 | 0.019732 | 1.0189 | 0.019732
119.38 | 7.0198 | 0.0084402 | 0.0025062 | 191.7691 | 198.7889 | 0.0459 | 0.00023929 | 195.279 | 3.5099 | 194.109 | 1.0181 | 0.018298 | 1.0181 | 0.018298
119.4 | 6.0768 | 0.0084402 | 0.0015753 | 191.9601 | 198.0369 | -0.1451 | -0.00075646 | 194.9985 | 3.0384 | 193.9857 | 1.0166 | 0.01584 | 1.0166 | 0.01584
119.42 | 4.6362 | 0.0082526 | 0.00057285 | 192.1764 | 196.8126 | -0.3614 | -0.0018841 | 194.4945 | 2.3181 | 193.7218 | 1.014 | 0.012085 | 1.014 | 0.012085
119.44 | 3.6409 | 0.0078775 | 0 | 192.251 | 195.8919 | -0.436 | -0.002273 | 194.0714 | 1.8204 | 193.4646 | 1.0118 | 0.0094906 | 1.0118 | 0.0094906
119.46 | 2.6717 | 0.0075024 | -0.00093088 | 192.3513 | 195.023 | -0.5363 | -0.0027959 | 193.6872 | 1.3359 | 193.2419 | 1.0098 | 0.0069643 | 1.0098 | 0.0069643
119.48 | 1.1787 | 0.0073148 | -0.0019334 | 192.3404 | 193.5191 | -0.5254 | -0.0027391 | 192.9297 | 0.58935 | 192.7333 | 1.0058 | 0.0030725 | 1.0058 | 0.0030725
119.5 | 0.052387 | 0.0069397 | -0.002721 | 192.3212 | 192.3736 | -0.5062 | -0.002639 | 192.3474 | 0.026193 | 192.3387 | 1.0028 | 0.00013656 | 1.0028 | 0.00013656
119.52 | -1.362 | 0.0067522 | -0.0034371 | 192.3699 | 191.0079 | -0.5549 | -0.0028929 | 191.6889 | -0.68102 | 191.9159 | 0.99934 | -0.0035504 | 0.99934 | -0.0035504
119.54 | -2.2264 | 0.006377 | -0.0040099 | 193.3582 | 191.1318 | -0.5432 | -0.0028319 | 192.245 | -1.1132 | 192.6161 | 1.0022 | -0.0058036 | 1.0022 | -0.0058036
119.56 | -3.8504 | 0.0058144 | -0.005084 | 192.3459 | 188.4955 | -0.5309 | -0.0027678 | 190.4207 | -1.9252 | 191.0624 | 0.99273 | -0.010037 | 0.99273 | -0.010037
119.58 | -4.8196 | 0.0054392 | -0.0055137 | 192.2443 | 187.4247 | -0.4293 | -0.0022381 | 189.8345 | -2.4098 | 190.6378 | 0.98968 | -0.012563 | 0.98968 | -0.012563
119.6 | -5.7625 | 0.0052517 | -0.0061581 | 192.2178 | 186.4553 | -0.4028 | -0.0020999 | 189.3365 | -2.8813 | 190.297 | 0.98708 | -0.015021 | 0.98708 | -0.015021
119.62 | -6.8888 | 0.0048766 | -0.006731 | 192.1839 | 185.2951 | -0.3689 | -0.0019232 | 188.7395 | -3.4444 | 189.8876 | 0.98397 | -0.017957 | 0.98397 | -0.017957
119.64 | -7.4651 | 0.0048766 | -0.0071606 | 192.1074 | 184.6423 | -0.2924 | -0.0015244 | 188.3749 | -3.7325 | 189.619 | 0.98207 | -0.019459 | 0.98207 | -0.019459
119.66 | -8.5652 | 0.0045014 | -0.0078051 | 192.132 | 183.5668 | -0.317 | -0.0016526 | 187.8494 | -4.2826 | 189.2769 | 0.97933 | -0.022327 | 0.97933 | -0.022327
119.68 | -8.8795 | 0.0043139 | -0.0080915 | 192.0076 | 183.1281 | -0.1926 | -0.0010041 | 187.5678 | -4.4398 | 189.0478 | 0.97786 | -0.023146 | 0.97786 | -0.023146
119.7 | -9.5343 | 0.0041263 | -0.0082347 | 191.9716 | 182.4373 | -0.1566 | -0.00081641 | 187.2044 | -4.7672 | 188.7935 | 0.97596 | -0.024853 | 0.97596 | -0.024853
119.72 | -9.9272 | 0.0039388 | -0.0085211 | 193.0373 | 183.1101 | -0.2223 | -0.0011589 | 188.0737 | -4.9636 | 189.7282 | 0.9805 | -0.025877 | 0.9805 | -0.025877
119.74 | -9.7963 | 0.0037512 | -0.0086644 | 192.9343 | 183.138 | -0.1193 | -0.00062195 | 188.0362 | -4.8981 | 189.6689 | 0.9803 | -0.025536 | 0.9803 | -0.025536
119.76 | -9.8225 | 0.0037512 | -0.0088076 | 191.779 | 181.9565 | 0.036 | 0.00018768 | 186.8678 | -4.9112 | 188.5048 | 0.97421 | -0.025604 | 0.97421 | -0.025604
119.78 | -9.8225 | 0.0035636 | -0.0086644 | 191.7031 | 181.8806 | 0.1119 | 0.00058338 | 186.7919 | -4.9112 | 188.4289 | 0.97381 | -0.025604 | 0.97381 | -0.025604
119.8 | -9.5867 | 0.0035636 | -0.0085211 | 191.6216 | 182.0349 | 0.1934 | 0.0010083 | 186.8282 | -4.7934 | 188.426 | 0.974 | -0.02499 | 0.974 | -0.02499
119.82 | -9.1676 | 0.0033761 | -0.0079483 | 191.5102 | 182.3426 | 0.3048 | 0.001589 | 186.9264 | -4.5838 | 188.4543 | 0.97451 | -0.023897 | 0.97451 | -0.023897
119.84 | -8.2509 | 0.0033761 | -0.007447 | 191.345 | 183.0941 | 0.47 | 0.0024503 | 187.2196 | -4.1254 | 188.5947 | 0.97604 | -0.021507 | 0.97604 | -0.021507
119.86 | -7.727 | 0.0035636 | -0.0068742 | 191.2366 | 183.5096 | 0.5784 | 0.0030154 | 187.3731 | -3.8635 | 188.6609 | 0.97684 | -0.020142 | 0.97684 | -0.020142
119.88 | -6.7317 | 0.0035636 | -0.0063013 | 191.1362 | 184.4045 | 0.6788 | 0.0035388 | 187.7704 | -3.3658 | 188.8923 | 0.97891 | -0.017547 | 0.97891 | -0.017547
119.9 | -5.9983 | 0.0035636 | -0.0056569 | 190.9554 | 184.9571 | 0.8596 | 0.0044814 | 187.9563 | -2.9991 | 188.956 | 0.97988 | -0.015636 | 0.97988 | -0.015636
119.92 | -4.8719 | 0.0039388 | -0.0047976 | 190.6984 | 185.8265 | 1.1166 | 0.0058212 | 188.2624 | -2.436 | 189.0744 | 0.98148 | -0.0127 | 0.98148 | -0.0127
119.94 | -3.4837 | 0.0043139 | -0.0037235 | 190.5223 | 187.0386 | 1.2927 | 0.0067393 | 188.7804 | -1.7419 | 189.3611 | 0.98418 | -0.0090809 | 0.98418 | -0.0090809
119.96 | -2.6455 | 0.0045014 | -0.0030791 | 190.6239 | 187.9784 | 1.1911 | 0.0062096 | 189.3011 | -1.3228 | 189.7421 | 0.98689 | -0.006896 | 0.98689 | -0.006896
119.98 | -1.0477 | 0.0048766 | -0.0019334 | 190.5623 | 189.5146 | 1.2527 | 0.0065308 | 190.0384 | -0.52387 | 190.2131 | 0.99074 | -0.0027311 | 0.99074 | -0.0027311
120 | -0.10477 | 0.0050641 | -0.0013605 | 190.6757 | 190.5709 | 1.1393 | 0.0059396 | 190.6233 | -0.052387 | 190.6408 | 0.99379 | -0.00027311 | 0.99379 | -0.00027311
120.02 | 1.2049 | 0.0054392 | -0.00042964 | 190.683 | 191.8879 | 1.132 | 0.0059015 | 191.2854 | 0.60244 | 191.0846 | 0.99724 | 0.0031408 | 0.99724 | 0.0031408
120.04 | 2.6193 | 0.0058144 | 0.00014321 | 190.6954 | 193.3147 | 1.1196 | 0.0058369 | 192.0051 | 1.3097 | 191.5685 | 1.001 | 0.0068277 | 1.001 | 0.0068277
120.06 | 3.6409 | 0.0061895 | 0.00071606 | 190.7576 | 194.3985 | 1.0574 | 0.0055126 | 192.578 | 1.8204 | 191.9712 | 1.004 | 0.0094906 | 1.004 | 0.0094906
120.08 | 4.9505 | 0.006377 | 0.0015753 | 190.7039 | 195.6544 | 1.1111 | 0.0057926 | 193.1792 | 2.4753 | 192.3541 | 1.0071 | 0.012904 | 1.0071 | 0.012904
120.1 | 5.6839 | 0.0067522 | 0.0020766 | 190.8611 | 196.545 | 0.9539 | 0.004973 | 193.7031 | 2.842 | 192.7557 | 1.0098 | 0.014816 | 1.0098 | 0.014816
120.12 | 7.0198 | 0.0069397 | 0.0027926 | 190.8137 | 197.8335 | 1.0013 | 0.0052201 | 194.3236 | 3.5099 | 193.1536 | 1.0131 | 0.018298 | 1.0131 | 0.018298
120.14 | 7.858 | 0.0073148 | 0.0032939 | 190.8752 | 198.7332 | 0.9398 | 0.0048995 | 194.8042 | 3.929 | 193.4945 | 1.0156 | 0.020483 | 1.0156 | 0.020483
120.16 | 8.408 | 0.00769 | 0.0035803 | 190.9371 | 199.3451 | 0.8779 | 0.0045768 | 195.1411 | 4.204 | 193.7398 | 1.0173 | 0.021917 | 1.0173 | 0.021917
120.18 | 8.9843 | 0.0078775 | 0.0040099 | 190.911 | 199.8953 | 0.904 | 0.0047129 | 195.4031 | 4.4921 | 193.9058 | 1.0187 | 0.023419 | 1.0187 | 0.023419
120.2 | 9.6915 | 0.0080651 | 0.0044396 | 189.9924 | 199.6839 | 0.8226 | 0.0042885 | 194.8382 | 4.8458 | 193.2229 | 1.0158 | 0.025263 | 1.0158 | 0.025263
120.22 | 9.8487 | 0.0082526 | 0.0045828 | 191.1562 | 201.0049 | 0.6588 | 0.0034346 | 196.0805 | 4.9243 | 194.4391 | 1.0222 | 0.025672 | 1.0222 | 0.025672
120.24 | 9.8487 | 0.0084402 | 0.0045828 | 191.2033 | 201.052 | 0.6117 | 0.003189 | 196.1276 | 4.9243 | 194.4862 | 1.0225 | 0.025672 | 1.0225 | 0.025672
120.26 | 10.163 | 0.0086278 | 0.0047976 | 191.2297 | 201.3927 | 0.5853 | 0.0030514 | 196.3112 | 5.0815 | 194.6174 | 1.0234 | 0.026492 | 1.0234 | 0.026492
120.28 | 10.0058 | 0.0086278 | 0.004726 | 190.2915 | 200.2973 | 0.5235 | 0.0027292 | 195.2944 | 5.0029 | 193.6268 | 1.0181 | 0.026082 | 1.0181 | 0.026082
120.3 | 9.7439 | 0.0086278 | 0.0044396 | 190.364 | 200.1079 | 0.451 | 0.0023512 | 195.2359 | 4.8719 | 193.612 | 1.0178 | 0.025399 | 1.0178 | 0.025399
120.32 | 9.0105 | 0.0088153 | 0.0040099 | 191.4363 | 200.4468 | 0.3787 | 0.0019743 | 195.9415 | 4.5052 | 194.4398 | 1.0215 | 0.023487 | 1.0215 | 0.023487
120.34 | 8.0151 | 0.0088153 | 0.0035803 | 191.6002 | 199.6153 | 0.2148 | 0.0011198 | 195.6078 | 4.0076 | 194.2719 | 1.0198 | 0.020893 | 1.0198 | 0.020893
120.36 | 7.8842 | 0.0088153 | 0.0030791 | 191.6588 | 199.543 | 0.1562 | 0.00081433 | 195.6009 | 3.9421 | 194.2869 | 1.0197 | 0.020551 | 1.0197 | 0.020551
120.38 | 6.8364 | 0.0088153 | 0.002363 | 191.8295 | 198.6659 | -0.0145 | -7.5594e-05 | 195.2477 | 3.4182 | 194.1083 | 1.0179 | 0.01782 | 1.0179 | 0.01782
120.4 | 5.8935 | 0.0086278 | 0.0016469 | 191.9947 | 197.8882 | -0.1797 | -0.00093684 | 194.9414 | 2.9467 | 193.9592 | 1.0163 | 0.015362 | 1.0163 | 0.015362
120.42 | 4.7934 | 0.0082526 | 0.00071606 | 192.1954 | 196.9888 | -0.3804 | -0.0019832 | 194.5921 | 2.3967 | 193.7932 | 1.0145 | 0.012495 | 1.0145 | 0.012495
120.44 | 3.5099 | 0.0080651 | 0 | 192.3735 | 195.8834 | -0.5585 | -0.0029117 | 194.1284 | 1.7549 | 193.5435 | 1.0121 | 0.0091492 | 1.0121 | 0.0091492
120.46 | 2.5407 | 0.00769 | -0.00093088 | 192.368 | 194.9087 | -0.553 | -0.002883 | 193.6384 | 1.2704 | 193.2149 | 1.0095 | 0.0066229 | 1.0095 | 0.0066229
120.48 | 1.0477 | 0.0075024 | -0.0019334 | 192.3723 | 193.42 | -0.5573 | -0.0029054 | 192.8962 | 0.52387 | 192.7215 | 1.0056 | 0.0027311 | 1.0056 | 0.0027311
120.5 | 0.07858 | 0.0069397 | -0.002721 | 192.2798 | 192.3584 | -0.4648 | -0.0024232 | 192.3191 | 0.03929 | 192.306 | 1.0026 | 0.00020483 | 1.0026 | 0.00020483
120.52 | -1.3882 | 0.0065646 | -0.0034371 | 192.3329 | 190.9447 | -0.5179 | -0.0027 | 191.6388 | -0.69412 | 191.8702 | 0.99908 | -0.0036187 | 0.99908 | -0.0036187
120.54 | -2.6193 | 0.0061895 | -0.0041532 | 192.2443 | 189.625 | -0.4293 | -0.0022381 | 190.9346 | -1.3097 | 191.3712 | 0.99541 | -0.0068277 | 0.99541 | -0.0068277
120.56 | -3.4575 | 0.0060019 | -0.0049408 | 192.1542 | 188.6967 | -0.3392 | -0.0017684 | 190.4254 | -1.7288 | 191.0017 | 0.99276 | -0.0090126 | 0.99276 | -0.0090126
120.58 | -4.6624 | 0.0056268 | -0.0053705 | 192.0373 | 187.3749 | -0.2223 | -0.0011589 | 189.7061 | -2.3312 | 190.4832 | 0.98901 | -0.012153 | 0.98901 | -0.012153
120.6 | -5.8149 | 0.0054392 | -0.0061581 | 192.1158 | 186.3009 | -0.3008 | -0.0015682 | 189.2083 | -2.9075 | 190.1775 | 0.98641 | -0.015158 | 0.98641 | -0.015158
120.62 | -6.9674 | 0.0050641 | -0.006731 | 192.1302 | 185.1628 | -0.3152 | -0.0016432 | 188.6465 | -3.4837 | 189.8077 | 0.98348 | -0.018162 | 0.98348 | -0.018162
120.64 | -7.4651 | 0.004689 | -0.0071606 | 192.0266 | 184.5615 | -0.2116 | -0.0011031 | 188.2941 | -3.7325 | 189.5382 | 0.98164 | -0.019459 | 0.98164 | -0.019459
120.66 | -8.4342 | 0.004689 | -0.0075903 | 192.1578 | 183.7236 | -0.3428 | -0.0017871 | 187.9407 | -4.2171 | 189.3464 | 0.9798 | -0.021985 | 0.9798 | -0.021985
120.68 | -8.9843 | 0.0045014 | -0.0080915 | 192.0617 | 183.0774 | -0.2467 | -0.0012861 | 187.5696 | -4.4921 | 189.0669 | 0.97787 | -0.023419 | 0.97787 | -0.023419
120.7 | -9.4034 | 0.0043139 | -0.0083779 | 192.0088 | 182.6054 | -0.1938 | -0.0010103 | 187.3071 | -4.7017 | 188.8743 | 0.9765 | -0.024512 | 0.9765 | -0.024512
120.72 | -9.7177 | 0.0041263 | -0.0083779 | 191.9452 | 182.2275 | -0.1302 | -0.00067878 | 187.0864 | -4.8588 | 188.706 | 0.97535 | -0.025331 | 0.97535 | -0.025331
120.74 | -10.1368 | 0.0041263 | -0.0085211 | 191.9484 | 181.8116 | -0.1334 | -0.00069546 | 186.88 | -5.0684 | 188.5695 | 0.97427 | -0.026423 | 0.97427 | -0.026423
120.76 | -10.032 | 0.0039388 | -0.0086644 | 192.9373 | 182.9053 | -0.1223 | -0.00063759 | 187.9213 | -5.016 | 189.5933 | 0.9797 | -0.02615 | 0.9797 | -0.02615
120.78 | -9.6915 | 0.0037512 | -0.0085211 | 191.8163 | 182.1248 | -0.0013 | -6.7774e-06 | 186.9705 | -4.8458 | 188.5858 | 0.97474 | -0.025263 | 0.97474 | -0.025263
120.8 | -9.5605 | 0.0037512 | -0.0085211 | 191.7247 | 182.1642 | 0.0903 | 0.00047077 | 186.9444 | -4.7803 | 188.5379 | 0.97461 | -0.024921 | 0.97461 | -0.024921
120.82 | -8.9319 | 0.0037512 | -0.0082347 | 191.6295 | 182.6976 | 0.1855 | 0.00096708 | 187.1635 | -4.466 | 188.6522 | 0.97575 | -0.023283 | 0.97575 | -0.023283
120.84 | -8.7485 | 0.0037512 | -0.0078051 | 191.5201 | 182.7716 | 0.2949 | 0.0015374 | 187.1458 | -4.3743 | 188.6039 | 0.97566 | -0.022805 | 0.97566 | -0.022805
120.86 | -7.8318 | 0.0037512 | -0.0068742 | 191.3568 | 183.525 | 0.4582 | 0.0023888 | 187.4409 | -3.9159 | 188.7462 | 0.9772 | -0.020415 | 0.9772 | -0.020415
120.88 | -6.8102 | 0.0037512 | -0.0061581 | 191.1362 | 184.326 | 0.6788 | 0.0035388 | 187.7311 | -3.4051 | 188.8661 | 0.97871 | -0.017752 | 0.97871 | -0.017752
120.9 | -6.1292 | 0.0041263 | -0.0053705 | 190.9561 | 184.8269 | 0.8589 | 0.0044778 | 187.8915 | -3.0646 | 188.913 | 0.97955 | -0.015977 | 0.97955 | -0.015977
120.92 | -4.479 | 0.0043139 | -0.0046544 | 190.8414 | 186.3624 | 0.9736 | 0.0050757 | 188.6019 | -2.2395 | 189.3484 | 0.98325 | -0.011675 | 0.98325 | -0.011675
120.94 | -3.9028 | 0.0045014 | -0.0038667 | 190.8608 | 186.958 | 0.9542 | 0.0049746 | 188.9094 | -1.9514 | 189.5599 | 0.98485 | -0.010173 | 0.98485 | -0.010173
120.96 | -2.4098 | 0.0048766 | -0.002721 | 190.7397 | 188.3299 | 1.0753 | 0.0056059 | 189.5348 | -1.2049 | 189.9364 | 0.98811 | -0.0062815 | 0.98811 | -0.0062815
120.98 | -1.1525 | 0.0050641 | -0.0020766 | 190.8193 | 189.6668 | 0.9957 | 0.0051909 | 190.243 | -0.57625 | 190.4351 | 0.9918 | -0.0030042 | 0.9918 | -0.0030042
121 | -0.26193 | 0.0054392 | -0.0012173 | 190.7545 | 190.4926 | 1.0605 | 0.0055288 | 190.6235 | -0.13097 | 190.6672 | 0.99379 | -0.00068277 | 0.99379 | -0.00068277
121.02 | 1.3359 | 0.0058144 | -0.00042964 | 190.8372 | 192.1731 | 0.9778 | 0.0050976 | 191.5051 | 0.66793 | 191.2825 | 0.99838 | 0.0034821 | 0.99838 | 0.0034821
121.04 | 2.2788 | 0.0060019 | 0.00021482 | 190.892 | 193.1708 | 0.923 | 0.0048119 | 192.0314 | 1.1394 | 191.6516 | 1.0011 | 0.0059401 | 1.0011 | 0.0059401
121.06 | 3.7194 | 0.0061895 | 0.0010025 | 190.7256 | 194.445 | 1.0894 | 0.0056794 | 192.5853 | 1.8597 | 191.9654 | 1.004 | 0.0096954 | 1.004 | 0.0096954
121.08 | 5.0291 | 0.0065646 | 0.0015037 | 190.7497 | 195.7788 | 1.0653 | 0.0055538 | 193.2643 | 2.5146 | 192.4261 | 1.0076 | 0.013109 | 1.0076 | 0.013109
121.1 | 5.6839 | 0.0067522 | 0.002005 | 190.7656 | 196.4495 | 1.0494 | 0.0054709 | 193.6076 | 2.842 | 192.6602 | 1.0093 | 0.014816 | 1.0093 | 0.014816
121.12 | 6.7317 | 0.0069397 | 0.0027926 | 190.6331 | 197.3648 | 1.1819 | 0.0061617 | 193.9989 | 3.3658 | 192.877 | 1.0114 | 0.017547 | 1.0114 | 0.017547
121.14 | 7.858 | 0.0073148 | 0.0031507 | 190.7212 | 198.5792 | 1.0938 | 0.0057024 | 194.6502 | 3.929 | 193.3405 | 1.0148 | 0.020483 | 1.0148 | 0.020483
121.16 | 8.2771 | 0.0075024 | 0.0035803 | 190.7842 | 199.0613 | 1.0308 | 0.0053739 | 194.9227 | 4.1385 | 193.5432 | 1.0162 | 0.021576 | 1.0162 | 0.021576
121.18 | 8.8533 | 0.00769 | 0.0040099 | 189.7565 | 198.6098 | 1.0585 | 0.0055183 | 194.1832 | 4.4267 | 192.7076 | 1.0123 | 0.023078 | 1.0123 | 0.023078
121.2 | 9.5605 | 0.0078775 | 0.0042964 | 190.8888 | 200.4493 | 0.9262 | 0.0048286 | 195.6691 | 4.7803 | 194.0756 | 1.0201 | 0.024921 | 1.0201 | 0.024921
121.22 | 9.8487 | 0.0082526 | 0.0044396 | 190.9833 | 200.832 | 0.8317 | 0.0043359 | 195.9076 | 4.9243 | 194.2662 | 1.0213 | 0.025672 | 1.0213 | 0.025672
121.24 | 9.5867 | 0.0084402 | 0.0045828 | 191.142 | 200.7287 | 0.673 | 0.0035086 | 195.9354 | 4.7934 | 194.3376 | 1.0215 | 0.02499 | 1.0215 | 0.02499
121.26 | 10.3201 | 0.0086278 | 0.0047976 | 190.1085 | 200.4286 | 0.7065 | 0.0036832 | 195.2686 | 5.1601 | 193.5485 | 1.018 | 0.026901 | 1.018 | 0.026901
121.28 | 9.8225 | 0.0086278 | 0.004726 | 190.2044 | 200.0269 | 0.6106 | 0.0031833 | 195.1156 | 4.9112 | 193.4786 | 1.0172 | 0.025604 | 1.0172 | 0.025604
121.3 | 9.7439 | 0.0086278 | 0.0045112 | 191.3 | 201.0439 | 0.515 | 0.0026849 | 196.1719 | 4.8719 | 194.548 | 1.0227 | 0.025399 | 1.0227 | 0.025399
121.32 | 9.0367 | 0.0088153 | 0.0040099 | 191.4214 | 200.4581 | 0.3936 | 0.002052 | 195.9397 | 4.5183 | 194.4336 | 1.0215 | 0.023556 | 1.0215 | 0.023556
121.34 | 8.6962 | 0.0088153 | 0.0034371 | 191.5589 | 200.2551 | 0.2561 | 0.0013351 | 195.907 | 4.3481 | 194.4576 | 1.0213 | 0.022668 | 1.0213 | 0.022668
121.36 | 7.7794 | 0.0088153 | 0.0027926 | 191.734 | 199.5134 | 0.081 | 0.00042228 | 195.6237 | 3.8897 | 194.3271 | 1.0199 | 0.020278 | 1.0199 | 0.020278
121.38 | 6.8364 | 0.0086278 | 0.002363 | 191.8646 | 198.701 | -0.0496 | -0.00025858 | 195.2828 | 3.4182 | 194.1434 | 1.0181 | 0.01782 | 1.0181 | 0.01782
121.4 | 5.9459 | 0.0086278 | 0.0017902 | 192.0132 | 197.9591 | -0.1982 | -0.0010333 | 194.9861 | 2.9729 | 193.9952 | 1.0165 | 0.015499 | 1.0165 | 0.015499
121.42 | 4.8458 | 0.0084402 | 0.00085927 | 192.1344 | 196.9802 | -0.3194 | -0.0016651 | 194.5573 | 2.4229 | 193.7497 | 1.0143 | 0.012631 | 1.0143 | 0.012631
121.44 | 3.6147 | 0.0082526 | 0 | 192.3372 | 195.9519 | -0.5222 | -0.0027224 | 194.1445 | 1.8073 | 193.5421 | 1.0121 | 0.0094223 | 1.0121 | 0.0094223
121.46 | 2.3574 | 0.0078775 | -0.00078767 | 192.426 | 194.7834 | -0.611 | -0.0031854 | 193.6047 | 1.1787 | 193.2118 | 1.0093 | 0.006145 | 1.0093 | 0.006145
121.48 | 1.3882 | 0.0075024 | -0.0017902 | 192.4482 | 193.8364 | -0.6332 | -0.0033011 | 193.1423 | 0.69412 | 192.9109 | 1.0069 | 0.0036187 | 1.0069 | 0.0036187
121.5 | -0.23574 | 0.0071273 | -0.0025778 | 192.4272 | 192.1915 | -0.6122 | -0.0031916 | 192.3093 | -0.11787 | 192.3486 | 1.0026 | -0.0006145 | 1.0026 | -0.0006145
121.52 | -1.3882 | 0.0067522 | -0.0035803 | 192.3951 | 191.0069 | -0.5801 | -0.0030243 | 191.701 | -0.69412 | 191.9324 | 0.99941 | -0.0036187 | 0.99941 | -0.0036187
121.54 | -2.4622 | 0.0065646 | -0.0041532 | 192.2905 | 189.8283 | -0.4755 | -0.002479 | 191.0594 | -1.2311 | 191.4698 | 0.99606 | -0.0064181 | 0.99606 | -0.0064181
121.56 | -3.5885 | 0.0061895 | -0.0049408 | 192.2707 | 188.6822 | -0.4557 | -0.0023757 | 190.4765 | -1.7942 | 191.0745 | 0.99302 | -0.009354 | 0.99302 | -0.009354
121.58 | -4.6362 | 0.0058144 | -0.0055137 | 192.2115 | 187.5753 | -0.3965 | -0.0020671 | 189.8934 | -2.3181 | 190.6661 | 0.98998 | -0.012085 | 0.98998 | -0.012085
121.6 | -5.9459 | 0.0054392 | -0.0063013 | 192.2202 | 186.2743 | -0.4052 | -0.0021125 | 189.2473 | -2.9729 | 190.2382 | 0.98661 | -0.015499 | 0.98661 | -0.015499
121.62 | -6.6269 | 0.0052517 | -0.006731 | 192.1851 | 185.5582 | -0.3701 | -0.0019295 | 188.8717 | -3.3134 | 189.9761 | 0.98466 | -0.017274 | 0.98466 | -0.017274
121.64 | -7.5437 | 0.0050641 | -0.0071606 | 193.14 | 185.5963 | -0.325 | -0.0016943 | 189.3682 | -3.7718 | 190.6254 | 0.98724 | -0.019664 | 0.98724 | -0.019664
121.66 | -8.2247 | 0.0048766 | -0.0075903 | 192.1467 | 183.922 | -0.3317 | -0.0017293 | 188.0344 | -4.1123 | 189.4051 | 0.98029 | -0.021439 | 0.98029 | -0.021439
121.68 | -9.1153 | 0.0045014 | -0.0081631 | 193.162 | 184.0467 | -0.347 | -0.001809 | 188.6044 | -4.5576 | 190.1236 | 0.98326 | -0.023761 | 0.98326 | -0.023761
121.7 | -9.4558 | 0.0043139 | -0.0083063 | 192.0599 | 182.6041 | -0.2449 | -0.0012768 | 187.332 | -4.7279 | 188.908 | 0.97663 | -0.024648 | 0.97663 | -0.024648
121.72 | -9.8487 | 0.0041263 | -0.0083779 | 191.9527 | 182.104 | -0.1377 | -0.00071788 | 187.0284 | -4.9243 | 188.6698 | 0.97505 | -0.025672 | 0.97505 | -0.025672
121.74 | -9.8225 | 0.0039388 | -0.0085211 | 192.8579 | 183.0354 | -0.0429 | -0.00022365 | 187.9467 | -4.9112 | 189.5837 | 0.97983 | -0.025604 | 0.97983 | -0.025604
121.76 | -9.6653 | 0.0039388 | -0.0086644 | 191.7856 | 182.1203 | 0.0294 | 0.00015327 | 186.9529 | -4.8327 | 188.5638 | 0.97465 | -0.025194 | 0.97465 | -0.025194
121.78 | -9.7963 | 0.0037512 | -0.0086644 | 191.7715 | 181.9752 | 0.0435 | 0.00022678 | 186.8734 | -4.8981 | 188.5061 | 0.97424 | -0.025536 | 0.97424 | -0.025536
121.8 | -9.6391 | 0.0037512 | -0.0085211 | 191.7364 | 182.0973 | 0.0786 | 0.00040977 | 186.9168 | -4.8196 | 188.5234 | 0.97446 | -0.025126 | 0.97446 | -0.025126
121.82 | -9.3248 | 0.0037512 | -0.0082347 | 191.6703 | 182.3455 | 0.1447 | 0.00075437 | 187.0079 | -4.6624 | 188.562 | 0.97494 | -0.024307 | 0.97494 | -0.024307
121.84 | -8.408 | 0.0037512 | -0.0075903 | 191.5003 | 183.0923 | 0.3147 | 0.0016406 | 187.2963 | -4.204 | 188.6976 | 0.97644 | -0.021917 | 0.97644 | -0.021917
121.86 | -7.6222 | 0.0039388 | -0.006731 | 192.3383 | 184.7161 | 0.4767 | 0.0024852 | 188.5272 | -3.8111 | 189.7976 | 0.98286 | -0.019869 | 0.98286 | -0.019869
121.88 | -7.046 | 0.0039388 | -0.0061581 | 191.2014 | 184.1554 | 0.6136 | 0.0031989 | 187.6784 | -3.523 | 188.8527 | 0.97843 | -0.018367 | 0.97843 | -0.018367
121.9 | -5.553 | 0.0039388 | -0.0052273 | 190.9821 | 185.4291 | 0.8329 | 0.0043422 | 188.2056 | -2.7765 | 189.1311 | 0.98118 | -0.014475 | 0.98118 | -0.014475
121.92 | -4.8981 | 0.0043139 | -0.0046544 | 190.9125 | 186.0144 | 0.9025 | 0.0047051 | 188.4634 | -2.4491 | 189.2798 | 0.98253 | -0.012768 | 0.98253 | -0.012768
121.94 | -3.5885 | 0.004689 | -0.0037235 | 190.7855 | 187.197 | 1.0295 | 0.0053672 | 188.9913 | -1.7942 | 189.5893 | 0.98528 | -0.009354 | 0.98528 | -0.009354
121.96 | -2.436 | 0.0050641 | -0.002721 | 190.7347 | 188.2987 | 1.0803 | 0.005632 | 189.5167 | -1.218 | 189.9227 | 0.98802 | -0.0063498 | 0.98802 | -0.0063498
121.98 | -1.4406 | 0.0052517 | -0.0020766 | 190.7773 | 189.3367 | 1.0377 | 0.0054099 | 190.057 | -0.72031 | 190.2971 | 0.99083 | -0.0037553 | 0.99083 | -0.0037553
122 | 0.052387 | 0.0054392 | -0.0011457 | 190.6818 | 190.7342 | 1.1332 | 0.0059078 | 190.708 | 0.026193 | 190.6993 | 0.99423 | 0.00013656 | 0.99423 | 0.00013656
122.02 | 1.3359 | 0.0056268 | -0.00050124 | 190.7682 | 192.1041 | 1.0468 | 0.0054573 | 191.4361 | 0.66793 | 191.2135 | 0.99802 | 0.0034821 | 0.99802 | 0.0034821
122.04 | 1.7811 | 0.0060019 | 0.00014321 | 189.8149 | 191.596 | 1.0001 | 0.0052139 | 190.7055 | 0.89057 | 190.4086 | 0.99422 | 0.0046429 | 0.99422 | 0.0046429
122.06 | 3.8504 | 0.006377 | 0.0010741 | 190.7632 | 194.6136 | 1.0518 | 0.0054834 | 192.6884 | 1.9252 | 192.0467 | 1.0046 | 0.010037 | 1.0046 | 0.010037
122.08 | 4.5314 | 0.0067522 | 0.0015037 | 190.8391 | 195.3705 | 0.9759 | 0.0050877 | 193.1048 | 2.2657 | 192.3496 | 1.0067 | 0.011812 | 1.0067 | 0.011812
122.1 | 6.103 | 0.0071273 | 0.0022198 | 190.8106 | 196.9136 | 1.0044 | 0.0052363 | 193.8621 | 3.0515 | 192.8449 | 1.0107 | 0.015909 | 1.0107 | 0.015909
122.12 | 6.9412 | 0.0073148 | 0.0026494 | 190.8729 | 197.8141 | 0.9421 | 0.0049115 | 194.3435 | 3.4706 | 193.1866 | 1.0132 | 0.018094 | 1.0132 | 0.018094
122.14 | 7.6222 | 0.0075024 | 0.0031507 | 189.9185 | 197.5407 | 0.8965 | 0.0046738 | 193.7296 | 3.8111 | 192.4592 | 1.01 | 0.019869 | 1.01 | 0.019869
122.16 | 8.8271 | 0.0078775 | 0.0037951 | 190.8668 | 199.6939 | 0.9482 | 0.0049433 | 195.2804 | 4.4136 | 193.8092 | 1.0181 | 0.023009 | 1.0181 | 0.023009
122.18 | 9.3248 | 0.0080651 | 0.0040099 | 190.9821 | 200.3069 | 0.8329 | 0.0043422 | 195.6445 | 4.6624 | 194.0904 | 1.02 | 0.024307 | 1.02 | 0.024307
122.2 | 9.1938 | 0.0082526 | 0.0041532 | 191.1114 | 200.3052 | 0.7036 | 0.0036681 | 195.7083 | 4.5969 | 194.176 | 1.0203 | 0.023965 | 1.0203 | 0.023965
122.22 | 10.0844 | 0.0084402 | 0.0045828 | 191.0251 | 201.1095 | 0.7899 | 0.004118 | 196.0673 | 5.0422 | 194.3866 | 1.0222 | 0.026287 | 1.0222 | 0.026287
122.24 | 10.0058 | 0.0084402 | 0.0048692 | 190.9659 | 200.9717 | 0.8491 | 0.0044267 | 195.9688 | 5.0029 | 194.3012 | 1.0217 | 0.026082 | 1.0217 | 0.026082
122.26 | 10.0582 | 0.0086278 | 0.0049408 | 191.0318 | 201.09 | 0.7832 | 0.0040831 | 196.0609 | 5.0291 | 194.3845 | 1.0221 | 0.026219 | 1.0221 | 0.026219
122.28 | 9.9796 | 0.0086278 | 0.0046544 | 191.1188 | 201.0984 | 0.6962 | 0.0036295 | 196.1086 | 4.9898 | 194.4453 | 1.0224 | 0.026014 | 1.0224 | 0.026014
122.3 | 9.5343 | 0.0088153 | 0.0042248 | 190.2975 | 199.8318 | 0.5175 | 0.0026979 | 195.0647 | 4.7672 | 193.4756 | 1.0169 | 0.024853 | 1.0169 | 0.024853
122.32 | 9.22 | 0.0088153 | 0.0038667 | 191.3198 | 200.5398 | 0.4952 | 0.0025817 | 195.9298 | 4.61 | 194.3931 | 1.0215 | 0.024034 | 1.0215 | 0.024034
122.34 | 8.5128 | 0.0088153 | 0.0034371 | 191.491 | 200.0038 | 0.324 | 0.0016891 | 195.7474 | 4.2564 | 194.3286 | 1.0205 | 0.02219 | 1.0205 | 0.02219
122.36 | 7.6222 | 0.0088153 | 0.0027926 | 191.6229 | 199.2451 | 0.1921 | 0.0010015 | 195.434 | 3.8111 | 194.1636 | 1.0189 | 0.019869 | 1.0189 | 0.019869
122.38 | 7.3603 | 0.0088153 | 0.0025062 | 191.6588 | 199.0191 | 0.1562 | 0.00081433 | 195.339 | 3.6802 | 194.1122 | 1.0184 | 0.019186 | 1.0184 | 0.019186
122.4 | 5.9983 | 0.0086278 | 0.0017902 | 191.8683 | 197.8666 | -0.0533 | -0.00027787 | 194.8674 | 2.9991 | 193.8677 | 1.0159 | 0.015636 | 1.0159 | 0.015636
122.42 | 4.9243 | 0.0084402 | 0.00071606 | 192.0827 | 197.007 | -0.2677 | -0.0013956 | 194.5449 | 2.4622 | 193.7241 | 1.0142 | 0.012836 | 1.0142 | 0.012836
122.44 | 3.798 | 0.0082526 | 0 | 192.243 | 196.041 | -0.428 | -0.0022313 | 194.142 | 1.899 | 193.509 | 1.0121 | 0.0099002 | 1.0121 | 0.0099002
122.46 | 2.305 | 0.00769 | -0.00093088 | 192.4008 | 194.7058 | -0.5858 | -0.003054 | 193.5533 | 1.1525 | 193.1691 | 1.0091 | 0.0060084 | 1.0091 | 0.0060084
122.48 | 1.2049 | 0.0075024 | -0.0019334 | 192.4094 | 193.6143 | -0.5944 | -0.0030988 | 193.0118 | 0.60244 | 192.811 | 1.0062 | 0.0031408 | 1.0062 | 0.0031408
122.5 | -0.15716 | 0.0073148 | -0.0025778 | 192.3304 | 192.1732 | -0.5154 | -0.002687 | 192.2518 | -0.07858 | 192.278 | 1.0023 | -0.00040966 | 1.0023 | -0.00040966
122.52 | -1.1001 | 0.0069397 | -0.0034371 | 192.3564 | 191.2563 | -0.5414 | -0.0028225 | 191.8063 | -0.55006 | 191.9897 | 0.99995 | -0.0028677 | 0.99995 | -0.0028677
122.54 | -2.7241 | 0.0065646 | -0.0040816 | 192.3662 | 189.6421 | -0.5512 | -0.0028736 | 191.0042 | -1.362 | 191.4582 | 0.99577 | -0.0071008 | 0.99577 | -0.0071008
122.56 | -3.7456 | 0.0061895 | -0.0047976 | 192.3404 | 188.5948 | -0.5254 | -0.0027391 | 190.4676 | -1.8728 | 191.0919 | 0.99298 | -0.0097637 | 0.99298 | -0.0097637
122.58 | -5.0029 | 0.0058144 | -0.0056569 | 192.2632 | 187.2603 | -0.4482 | -0.0023366 | 189.7617 | -2.5015 | 190.5956 | 0.9893 | -0.013041 | 0.9893 | -0.013041
122.6 | -5.6577 | 0.0056268 | -0.0059433 | 192.1435 | 186.4858 | -0.3285 | -0.0017126 | 189.3146 | -2.8289 | 190.2576 | 0.98696 | -0.014748 | 0.98696 | -0.014748
122.62 | -6.7055 | 0.0054392 | -0.006731 | 192.2047 | 185.4992 | -0.3897 | -0.0020316 | 188.852 | -3.3527 | 189.9695 | 0.98455 | -0.017479 | 0.98455 | -0.017479
122.64 | -7.6484 | 0.0050641 | -0.0071606 | 192.1257 | 184.4773 | -0.3107 | -0.0016198 | 188.3015 | -3.8242 | 189.5762 | 0.98168 | -0.019937 | 0.98168 | -0.019937
122.66 | -8.5652 | 0.0048766 | -0.007447 | 192.1068 | 183.5416 | -0.2918 | -0.0015213 | 187.8242 | -4.2826 | 189.2517 | 0.97919 | -0.022327 | 0.97919 | -0.022327
122.68 | -9.0105 | 0.0045014 | -0.0080915 | 192.0421 | 183.0316 | -0.2271 | -0.001184 | 187.5369 | -4.5052 | 189.0386 | 0.9777 | -0.023487 | 0.9777 | -0.023487
122.7 | -9.482 | 0.0043139 | -0.0082347 | 191.9983 | 182.5163 | -0.1833 | -0.00095561 | 187.2573 | -4.741 | 188.8376 | 0.97624 | -0.024716 | 0.97624 | -0.024716
122.72 | -9.8749 | 0.0041263 | -0.0085211 | 191.9361 | 182.0612 | -0.1211 | -0.00063134 | 186.9987 | -4.9374 | 188.6445 | 0.97489 | -0.025741 | 0.97489 | -0.025741
122.74 | -9.8487 | 0.0041263 | -0.0085211 | 191.8572 | 182.0085 | -0.0422 | -0.00022 | 186.9329 | -4.9243 | 188.5743 | 0.97455 | -0.025672 | 0.97455 | -0.025672
122.76 | -9.7439 | 0.0039388 | -0.0085211 | 192.737 | 182.9931 | 0.078 | 0.00040664 | 187.8651 | -4.8719 | 189.489 | 0.97941 | -0.025399 | 0.97941 | -0.025399
122.78 | -9.6391 | 0.0039388 | -0.0085211 | 191.7548 | 182.1157 | 0.0602 | 0.00031384 | 186.9352 | -4.8196 | 188.5418 | 0.97456 | -0.025126 | 0.97456 | -0.025126
122.8 | -9.5867 | 0.0039388 | -0.0083779 | 192.7055 | 183.1188 | 0.1095 | 0.00057086 | 187.9121 | -4.7934 | 189.5099 | 0.97965 | -0.02499 | 0.97965 | -0.02499
122.82 | -9.1938 | 0.0039388 | -0.0080915 | 191.6069 | 182.4131 | 0.2081 | 0.0010849 | 187.01 | -4.5969 | 188.5423 | 0.97495 | -0.023965 | 0.97495 | -0.023965
122.84 | -8.5652 | 0.0039388 | -0.0075903 | 191.5181 | 182.9529 | 0.2969 | 0.0015478 | 187.2355 | -4.2826 | 188.663 | 0.97613 | -0.022327 | 0.97613 | -0.022327
122.86 | -7.7008 | 0.0039388 | -0.0068742 | 192.3408 | 184.64 | 0.4742 | 0.0024722 | 188.4904 | -3.8504 | 189.7739 | 0.98267 | -0.020074 | 0.98267 | -0.020074
122.88 | -7.046 | 0.0039388 | -0.0061581 | 191.2291 | 184.1831 | 0.5859 | 0.0030545 | 187.7061 | -3.523 | 188.8804 | 0.97858 | -0.018367 | 0.97858 | -0.018367
122.9 | -5.7887 | 0.0039388 | -0.0052273 | 190.9993 | 185.2106 | 0.8157 | 0.0042525 | 188.1049 | -2.8944 | 189.0697 | 0.98066 | -0.015089 | 0.98066 | -0.015089
122.92 | -4.7672 | 0.0043139 | -0.0046544 | 190.8821 | 186.1149 | 0.9329 | 0.0048635 | 188.4985 | -2.3836 | 189.293 | 0.98271 | -0.012426 | 0.98271 | -0.012426
122.94 | -3.7718 | 0.004689 | -0.0038667 | 190.7674 | 186.9956 | 1.0476 | 0.0054615 | 188.8815 | -1.8859 | 189.5101 | 0.98471 | -0.0098319 | 0.98471 | -0.0098319
122.96 | -2.3312 | 0.0048766 | -0.0029359 | 190.659 | 188.3278 | 1.156 | 0.0060266 | 189.4934 | -1.1656 | 189.8819 | 0.9879 | -0.0060767 | 0.9879 | -0.0060767
122.98 | -1.1263 | 0.0052517 | -0.0020766 | 190.7238 | 189.5975 | 1.0912 | 0.0056888 | 190.1606 | -0.56316 | 190.3484 | 0.99138 | -0.0029359 | 0.99138 | -0.0029359
123 | -0.10477 | 0.0052517 | -0.0013605 | 190.6683 | 190.5635 | 1.1467 | 0.0059782 | 190.6159 | -0.052387 | 190.6334 | 0.99375 | -0.00027311 | 0.99375 | -0.00027311
123.02 | 1.362 | 0.0056268 | -0.00042964 | 190.5795 | 191.9415 | 1.2355 | 0.0064411 | 191.2605 | 0.68102 | 191.0335 | 0.99711 | 0.0035504 | 0.99711 | 0.0035504
123.04 | 2.3836 | 0.0060019 | 0 | 190.7157 | 193.0993 | 1.0993 | 0.005731 | 191.9075 | 1.1918 | 191.5102 | 1.0005 | 0.0062132 | 1.0005 | 0.0062132
123.06 | 3.3527 | 0.0061895 | 0.0010025 | 190.7533 | 194.106 | 1.0617 | 0.005535 | 192.4297 | 1.6764 | 191.8709 | 1.0032 | 0.0087395 | 1.0032 | 0.0087395
123.08 | 4.741 | 0.0065646 | 0.0015037 | 190.7391 | 195.4801 | 1.0759 | 0.005609 | 193.1096 | 2.3705 | 192.3194 | 1.0067 | 0.012358 | 1.0067 | 0.012358
123.1 | 5.7625 | 0.0069397 | 0.0022198 | 190.686 | 196.4485 | 1.129 | 0.0058859 | 193.5673 | 2.8813 | 192.6068 | 1.0091 | 0.015021 | 1.0091 | 0.015021
123.12 | 7.1508 | 0.0071273 | 0.0027926 | 190.6584 | 197.8092 | 1.1566 | 0.0060298 | 194.2338 | 3.5754 | 193.042 | 1.0126 | 0.01864 | 1.0126 | 0.01864
123.14 | 7.7532 | 0.0073148 | 0.0031507 | 190.7079 | 198.4611 | 1.1071 | 0.0057717 | 194.5845 | 3.8766 | 193.2923 | 1.0144 | 0.02021 | 1.0144 | 0.02021
123.16 | 8.3818 | 0.00769 | 0.0035803 | 189.7917 | 198.1735 | 1.0233 | 0.0053348 | 193.9826 | 4.1909 | 192.5856 | 1.0113 | 0.021849 | 1.0113 | 0.021849
123.18 | 9.2462 | 0.0078775 | 0.0041532 | 190.7699 | 200.0161 | 1.0451 | 0.0054485 | 195.393 | 4.6231 | 193.852 | 1.0187 | 0.024102 | 1.0187 | 0.024102
123.2 | 9.7701 | 0.0080651 | 0.0042964 | 189.9248 | 199.6949 | 0.8902 | 0.0046409 | 194.8098 | 4.885 | 193.1815 | 1.0156 | 0.025467 | 1.0156 | 0.025467
123.22 | 10.0058 | 0.0084402 | 0.0045828 | 189.9839 | 199.9897 | 0.8311 | 0.0043328 | 194.9868 | 5.0029 | 193.3192 | 1.0165 | 0.026082 | 1.0165 | 0.026082
123.24 | 9.8487 | 0.0084402 | 0.004726 | 191.0374 | 200.8861 | 0.7776 | 0.0040539 | 195.9617 | 4.9243 | 194.3203 | 1.0216 | 0.025672 | 1.0216 | 0.025672
123.26 | 10.1368 | 0.0086278 | 0.004726 | 191.1342 | 201.271 | 0.6808 | 0.0035493 | 196.2026 | 5.0684 | 194.5131 | 1.0229 | 0.026423 | 1.0229 | 0.026423
123.28 | 10.163 | 0.0088153 | 0.0045828 | 191.2408 | 201.4038 | 0.5742 | 0.0029935 | 196.3223 | 5.0815 | 194.6285 | 1.0235 | 0.026492 | 1.0235 | 0.026492
123.3 | 9.5605 | 0.0088153 | 0.0042964 | 191.3648 | 200.9253 | 0.4502 | 0.0023471 | 196.1451 | 4.7803 | 194.5516 | 1.0226 | 0.024921 | 1.0226 | 0.024921
123.32 | 8.8795 | 0.0088153 | 0.0039383 | 191.4478 | 200.3273 | 0.3672 | 0.0019143 | 195.8876 | 4.4398 | 194.4076 | 1.0212 | 0.023146 | 1.0212 | 0.023146
123.34 | 8.7485 | 0.0088153 | 0.0035803 | 191.5361 | 200.2846 | 0.2789 | 0.001454 | 195.9104 | 4.3743 | 194.4523 | 1.0214 | 0.022805 | 1.0214 | 0.022805
123.36 | 7.7794 | 0.0088153 | 0.0030791 | 191.6285 | 199.4079 | 0.1865 | 0.00097229 | 195.5182 | 3.8897 | 194.2216 | 1.0193 | 0.020278 | 1.0193 | 0.020278
123.38 | 6.7579 | 0.0088153 | 0.0022914 | 191.8282 | 198.5861 | -0.0132 | -6.8816e-05 | 195.2071 | 3.3789 | 194.0808 | 1.0177 | 0.017616 | 1.0177 | 0.017616
123.4 | 5.9721 | 0.0086278 | 0.0016469 | 191.9373 | 197.9094 | -0.1223 | -0.00063759 | 194.9233 | 2.986 | 193.928 | 1.0162 | 0.015567 | 1.0162 | 0.015567
123.42 | 5.1339 | 0.0084402 | 0.00071606 | 192.1055 | 197.2394 | -0.2905 | -0.0015145 | 194.6724 | 2.5669 | 193.8168 | 1.0149 | 0.013382 | 1.0149 | 0.013382
123.44 | 3.9028 | 0.0080651 | -0.00014321 | 192.2356 | 196.1384 | -0.4206 | -0.0021927 | 194.187 | 1.9514 | 193.5365 | 1.0124 | 0.010173 | 1.0124 | 0.010173
123.46 | 2.6717 | 0.00769 | -0.00093088 | 192.2104 | 194.8821 | -0.3954 | -0.0020614 | 193.5463 | 1.3359 | 193.101 | 1.009 | 0.0069643 | 1.009 | 0.0069643
123.48 | 1.0739 | 0.0073148 | -0.0017902 | 192.2281 | 193.302 | -0.4131 | -0.0021536 | 192.7651 | 0.53696 | 192.5861 | 1.005 | 0.0027994 | 1.005 | 0.0027994
123.5 | 0.20955 | 0.0071273 | -0.002721 | 192.1782 | 192.3877 | -0.3632 | -0.0018935 | 192.283 | 0.10477 | 192.248 | 1.0024 | 0.00054622 | 1.0024 | 0.00054622
123.52 | -1.2311 | 0.0067522 | -0.0035803 | 192.2128 | 190.9817 | -0.3978 | -0.0020739 | 191.5973 | -0.61554 | 191.8024 | 0.99886 | -0.003209 | 0.99886 | -0.003209
123.54 | -2.436 | 0.0065646 | -0.0040099 | 193.1996 | 190.7636 | -0.3846 | -0.0020051 | 191.9816 | -1.218 | 192.3876 | 1.0009 | -0.0063498 | 1.0009 | -0.0063498
123.56 | -3.7456 | 0.0061895 | -0.0049408 | 192.3083 | 188.5627 | -0.4933 | -0.0025717 | 190.4355 | -1.8728 | 191.0598 | 0.99281 | -0.0097637 | 0.99281 | -0.0097637
123.58 | -4.9767 | 0.0058144 | -0.0055137 | 192.243 | 187.2663 | -0.428 | -0.0022313 | 189.7546 | -2.4884 | 190.5841 | 0.98926 | -0.012973 | 0.98926 | -0.012973
123.6 | -5.7101 | 0.0054392 | -0.0061581 | 192.1413 | 186.4312 | -0.3263 | -0.0017011 | 189.2862 | -2.8551 | 190.2379 | 0.98682 | -0.014884 | 0.98682 | -0.014884
123.62 | -6.9674 | 0.0052517 | -0.0068742 | 192.251 | 185.2836 | -0.436 | -0.002273 | 188.7673 | -3.4837 | 189.9285 | 0.98411 | -0.018162 | 0.98411 | -0.018162
123.64 | -7.4651 | 0.0050641 | -0.0071606 | 192.1211 | 184.656 | -0.3061 | -0.0015958 | 188.3886 | -3.7325 | 189.6327 | 0.98214 | -0.019459 | 0.98214 | -0.019459
123.66 | -8.2771 | 0.0048766 | -0.007447 | 193.1487 | 184.8716 | -0.3337 | -0.0017397 | 189.0102 | -4.1385 | 190.3897 | 0.98538 | -0.021576 | 0.98538 | -0.021576
123.68 | -9.1414 | 0.0045014 | -0.0080915 | 192.1887 | 183.0473 | -0.3737 | -0.0019482 | 187.618 | -4.5707 | 189.1416 | 0.97812 | -0.023829 | 0.97812 | -0.023829
123.7 | -9.4558 | 0.0043139 | -0.0083779 | 192.0223 | 182.5665 | -0.2073 | -0.0010807 | 187.2944 | -4.7279 | 188.8704 | 0.97643 | -0.024648 | 0.97643 | -0.024648
123.72 | -9.6391 | 0.0041263 | -0.0083779 | 192.941 | 183.3019 | -0.126 | -0.00065688 | 188.1214 | -4.8196 | 189.728 | 0.98074 | -0.025126 | 0.98074 | -0.025126
123.74 | -9.9796 | 0.0041263 | -0.008736 | 192.9791 | 182.9995 | -0.1641 | -0.00085551 | 187.9893 | -4.9898 | 189.6526 | 0.98006 | -0.026014 | 0.98006 | -0.026014
123.76 | -10.0582 | 0.0039388 | -0.0088076 | 192.9054 | 182.8472 | -0.0904 | -0.00047129 | 187.8763 | -5.0291 | 189.5527 | 0.97947 | -0.026219 | 0.97947 | -0.026219
123.78 | -9.9011 | 0.0039388 | -0.0086644 | 192.8129 | 182.9118 | 0.0021 | 1.0948e-05 | 187.8624 | -4.9505 | 189.5125 | 0.97939 | -0.025809 | 0.97939 | -0.025809
123.8 | -9.4558 | 0.0037512 | -0.0085211 | 192.6815 | 183.2257 | 0.1335 | 0.00069598 | 187.9536 | -4.7279 | 189.5296 | 0.97987 | -0.024648 | 0.97987 | -0.024648
123.82 | -9.3772 | 0.0037512 | -0.0082347 | 192.6225 | 183.2453 | 0.1925 | 0.0010036 | 187.9339 | -4.6886 | 189.4968 | 0.97977 | -0.024443 | 0.97977 | -0.024443
123.84 | -8.4342 | 0.0037512 | -0.0075187 | 192.4937 | 184.0595 | 0.3213 | 0.0016751 | 188.2766 | -4.2171 | 189.6823 | 0.98155 | -0.021985 | 0.98155 | -0.021985
123.86 | -7.6746 | 0.0037512 | -0.0069458 | 191.3486 | 183.674 | 0.4664 | 0.0024315 | 187.5113 | -3.8373 | 188.7904 | 0.97756 | -0.020005 | 0.97756 | -0.020005
123.88 | -6.9412 | 0.0037512 | -0.0063013 | 191.199 | 184.2578 | 0.616 | 0.0032114 | 187.7284 | -3.4706 | 188.8853 | 0.9787 | -0.018094 | 0.9787 | -0.018094
123.9 | -5.9459 | 0.0039388 | -0.0055137 | 191.0529 | 185.107 | 0.7621 | 0.0039731 | 188.08 | -2.9729 | 189.0709 | 0.98053 | -0.015499 | 0.98053 | -0.015499
123.92 | -4.7672 | 0.0041263 | -0.0045828 | 190.8298 | 186.0626 | 0.9852 | 0.0051362 | 188.4462 | -2.3836 | 189.2407 | 0.98244 | -0.012426 | 0.98244 | -0.012426
123.94 | -3.8766 | 0.004689 | -0.0038667 | 190.8488 | 186.9722 | 0.9662 | 0.0050371 | 188.9105 | -1.9383 | 189.5566 | 0.98486 | -0.010105 | 0.98486 | -0.010105
123.96 | -2.6455 | 0.0050641 | -0.0028642 | 190.7996 | 188.1541 | 1.0154 | 0.0052936 | 189.4768 | -1.3228 | 189.9178 | 0.98781 | -0.006896 | 0.98781 | -0.006896
123.98 | -1.3359 | 0.0052517 | -0.0022198 | 190.8674 | 189.5315 | 0.9476 | 0.0049402 | 190.1995 | -0.66793 | 190.4221 | 0.99158 | -0.0034821 | 0.99158 | -0.0034821
124 | 0.052387 | 0.0054392 | -0.0013605 | 190.7391 | 190.7915 | 1.0759 | 0.005609 | 190.7653 | 0.026193 | 190.7566 | 0.99453 | 0.00013656 | 0.99453 | 0.00013656
124.02 | 1.2311 | 0.0056268 | -0.00042964 | 190.7103 | 191.9414 | 1.1047 | 0.0057592 | 191.3258 | 0.61554 | 191.1207 | 0.99745 | 0.003209 | 0.99745 | 0.003209
124.04 | 2.5146 | 0.0060019 | 0.00014321 | 190.6992 | 193.2138 | 1.1158 | 0.0058171 | 191.9565 | 1.2573 | 191.5374 | 1.0007 | 0.0065546 | 1.0007 | 0.0065546
124.06 | 3.7194 | 0.0061895 | 0.00078767 | 190.6798 | 194.3992 | 1.1352 | 0.0059182 | 192.5395 | 1.8597 | 191.9196 | 1.0038 | 0.0096954 | 1.0038 | 0.0096954
124.08 | 4.9505 | 0.0065646 | 0.0015753 | 190.6005 | 195.551 | 1.2145 | 0.0063316 | 193.0758 | 2.4753 | 192.2507 | 1.0066 | 0.012904 | 1.0066 | 0.012904
124.1 | 5.8673 | 0.0067522 | 0.0019334 | 190.7095 | 196.5768 | 1.1055 | 0.0057634 | 193.6431 | 2.9336 | 192.6653 | 1.0095 | 0.015294 | 1.0095 | 0.015294
124.12 | 6.8102 | 0.0071273 | 0.0026494 | 190.7238 | 197.534 | 1.0912 | 0.0056888 | 194.1289 | 3.4051 | 192.9939 | 1.0121 | 0.017752 | 1.0121 | 0.017752
124.14 | 8.1461 | 0.0073148 | 0.0031507 | 190.802 | 198.9481 | 1.013 | 0.0052811 | 194.8751 | 4.0731 | 193.5174 | 1.016 | 0.021234 | 1.016 | 0.021234
124.16 | 8.6176 | 0.0075024 | 0.0034371 | 190.7755 | 199.3931 | 1.0395 | 0.0054193 | 195.0843 | 4.3088 | 193.648 | 1.017 | 0.022463 | 1.017 | 0.022463
124.18 | 9.0629 | 0.00769 | 0.0038667 | 189.7686 | 198.8315 | 1.0464 | 0.0054553 | 194.3 | 4.5314 | 192.7896 | 1.013 | 0.023624 | 1.013 | 0.023624
124.2 | 9.7177 | 0.0078775 | 0.0042964 | 189.6757 | 199.3934 | 1.1393 | 0.0059396 | 194.5345 | 4.8588 | 192.9149 | 1.0142 | 0.025331 | 1.0142 | 0.025331
124.22 | 9.9796 | 0.0080651 | 0.0045828 | 190.8137 | 200.7933 | 1.0013 | 0.0052201 | 195.8035 | 4.9898 | 194.1402 | 1.0208 | 0.026014 | 1.0208 | 0.026014
124.24 | 10.1106 | 0.0080651 | 0.0044396 | 189.8648 | 199.9754 | 0.9502 | 0.0049537 | 194.9201 | 5.0553 | 193.235 | 1.0162 | 0.026355 | 1.0162 | 0.026355
124.26 | 10.1106 | 0.0082526 | 0.0045828 | 189.9371 | 200.0477 | 0.8779 | 0.0045768 | 194.9924 | 5.0553 | 193.3073 | 1.0166 | 0.026355 | 1.0166 | 0.026355
124.28 | 10.032 | 0.0084402 | 0.0044396 | 190.0049 | 200.0369 | 0.8101 | 0.0042233 | 195.0209 | 5.016 | 193.3489 | 1.0167 | 0.02615 | 1.0167 | 0.02615
124.3 | 9.5343 | 0.0084402 | 0.0044396 | 191.1306 | 200.6649 | 0.6844 | 0.003568 | 195.8978 | 4.7672 | 194.3087 | 1.0213 | 0.024853 | 1.0213 | 0.024853
124.32 | 9.4034 | 0.0084402 | 0.0041532 | 191.1471 | 200.5505 | 0.6679 | 0.003482 | 195.8488 | 4.7017 | 194.2816 | 1.021 | 0.024512 | 1.021 | 0.024512
124.34 | 8.408 | 0.0084402 | 0.0037235 | 191.2982 | 199.7062 | 0.5168 | 0.0026943 | 195.5022 | 4.204 | 194.1009 | 1.0192 | 0.021917 | 1.0192 | 0.021917
124.36 | 7.5699 | 0.0084402 | 0.0028642 | 191.4601 | 199.03 | 0.3549 | 0.0018502 | 195.245 | 3.7849 | 193.9834 | 1.0179 | 0.019732 | 1.0179 | 0.019732
124.38 | 6.7841 | 0.0084402 | 0.0020766 | 191.6415 | 198.4256 | 0.1735 | 0.00090452 | 195.0335 | 3.392 | 193.9029 | 1.0168 | 0.017684 | 1.0168 | 0.017684
124.4 | 5.9197 | 0.0082526 | 0.0015037 | 191.7468 | 197.6665 | 0.0682 | 0.00035555 | 194.7066 | 2.9598 | 193.72 | 1.0151 | 0.015431 | 1.0151 | 0.015431
124.42 | 4.7148 | 0.0080651 | 0.00071606 | 191.9254 | 196.6402 | -0.1104 | -0.00057555 | 194.2828 | 2.3574 | 193.497 | 1.0129 | 0.01229 | 1.0129 | 0.01229
124.44 | 3.9028 | 0.00769 | 0 | 192.0132 | 195.916 | -0.1982 | -0.0010333 | 193.9646 | 1.9514 | 193.3141 | 1.0112 | 0.010173 | 1.0112 | 0.010173
124.46 | 2.4622 | 0.0073148 | -0.0012173 | 192.1266 | 194.5888 | -0.3116 | -0.0016245 | 193.3577 | 1.2311 | 192.9473 | 1.008 | 0.0064181 | 1.008 | 0.0064181
124.48 | 1.1263 | 0.0071273 | -0.0019334 | 192.0759 | 193.2022 | -0.2609 | -0.0013602 | 192.6391 | 0.56316 | 192.4513 | 1.0043 | 0.0029359 | 1.0043 | 0.0029359
124.5 | -0.026193 | 0.0069397 | -0.0028642 | 192.1061 | 192.0799 | -0.2911 | -0.0015176 | 192.093 | -0.013097 | 192.0974 | 1.0014 | -6.8277e-05 | 1.0014 | -6.8277e-05
124.52 | -1.3097 | 0.0065646 | -0.0034371 | 192.162 | 190.8523 | -0.347 | -0.001809 | 191.5072 | -0.65483 | 191.7254 | 0.9984 | -0.0034139 | 0.9984 | -0.0034139
124.54 | -2.6193 | 0.006377 | -0.0042248 | 192.1407 | 189.5214 | -0.3257 | -0.001698 | 190.831 | -1.3097 | 191.2676 | 0.99487 | -0.0068277 | 0.99487 | -0.0068277
124.56 | -3.7194 | 0.0060019 | -0.0049408 | 192.1776 | 188.4582 | -0.3626 | -0.0018904 | 190.3179 | -1.8597 | 190.9378 | 0.99219 | -0.0096954 | 0.99219 | -0.0096954
124.58 | -4.8719 | 0.0056268 | -0.0055137 | 192.1666 | 187.2947 | -0.3516 | -0.001833 | 189.7306 | -2.436 | 190.5426 | 0.98913 | -0.0127 | 0.98913 | -0.0127
124.6 | -5.9459 | 0.0054392 | -0.0063013 | 192.1851 | 186.2392 | -0.3701 | -0.0019295 | 189.2122 | -2.9729 | 190.2031 | 0.98643 | -0.015499 | 0.98643 | -0.015499
124.62 | -6.7579 | 0.0052517 | -0.0068742 | 193.2239 | 186.466 | -0.4089 | -0.0021317 | 189.845 | -3.3789 | 190.9713 | 0.98973 | -0.017616 | 0.98973 | -0.017616
124.64 | -7.9628 | 0.0050641 | -0.0073038 | 193.293 | 185.3302 | -0.478 | -0.002492 | 189.3116 | -3.9814 | 190.6387 | 0.98695 | -0.020756 | 0.98695 | -0.020756
124.66 | -8.4342 | 0.004689 | -0.0075187 | 192.15 | 183.7158 | -0.335 | -0.0017465 | 187.9329 | -4.2171 | 189.3386 | 0.97976 | -0.021985 | 0.97976 | -0.021985
124.68 | -9.0105 | 0.0045014 | -0.0081631 | 192.1617 | 183.1512 | -0.3467 | -0.0018075 | 187.6565 | -4.5052 | 189.1582 | 0.97832 | -0.023487 | 0.97832 | -0.023487
124.7 | -9.6129 | 0.0041263 | -0.0085211 | 192.0155 | 182.4026 | -0.2005 | -0.0010453 | 187.209 | -4.8065 | 188.8112 | 0.97599 | -0.025058 | 0.97599 | -0.025058
124.72 | -9.7177 | 0.0041263 | -0.0085211 | 191.8442 | 182.1265 | -0.0292 | -0.00015223 | 186.9854 | -4.8588 | 188.605 | 0.97482 | -0.025331 | 0.97482 | -0.025331
124.74 | -9.6391 | 0.0039388 | -0.0086644 | 191.8757 | 182.2366 | -0.0607 | -0.00031645 | 187.0561 | -4.8196 | 188.6627 | 0.97519 | -0.025126 | 0.97519 | -0.025126
124.76 | -10.1106 | 0.0039388 | -0.0086644 | 191.8658 | 181.7552 | -0.0508 | -0.00026484 | 186.8105 | -5.0553 | 188.4956 | 0.97391 | -0.026355 | 0.97391 | -0.026355
124.78 | -9.9011 | 0.0039388 | -0.0085211 | 191.7832 | 181.8821 | 0.0318 | 0.00016578 | 186.8327 | -4.9505 | 188.4828 | 0.97403 | -0.025809 | 0.97403 | -0.025809
124.8 | -9.1153 | 0.0039388 | -0.0083779 | 191.6808 | 182.5655 | 0.1342 | 0.00069963 | 187.1232 | -4.5576 | 188.6424 | 0.97554 | -0.023761 | 0.97554 | -0.023761
124.82 | -9.0891 | 0.0039388 | -0.0082347 | 191.6213 | 182.5322 | 0.1937 | 0.0010098 | 187.0768 | -4.5445 | 188.5916 | 0.9753 | -0.023692 | 0.9753 | -0.023692
124.84 | -8.6176 | 0.0039388 | -0.0078051 | 191.5324 | 182.9148 | 0.2826 | 0.0014733 | 187.2236 | -4.3088 | 188.6599 | 0.97606 | -0.022463 | 0.97606 | -0.022463
124.86 | -7.7794 | 0.0039388 | -0.0070174 | 191.3594 | 183.58 | 0.4556 | 0.0023752 | 187.4697 | -3.8897 | 188.7663 | 0.97735 | -0.020278 | 0.97735 | -0.020278
124.88 | -6.6531 | 0.0039388 | -0.0060149 | 191.1227 | 184.4696 | 0.6923 | 0.0036092 | 187.7962 | -3.3265 | 188.905 | 0.97905 | -0.017342 | 0.97905 | -0.017342
124.9 | -5.8935 | 0.0043139 | -0.0052273 | 190.9489 | 185.0554 | 0.8661 | 0.0045153 | 188.0022 | -2.9467 | 188.9844 | 0.98012 | -0.015362 | 0.98012 | -0.015362
124.92 | -4.9505 | 0.004689 | -0.0046544 | 190.8765 | 185.926 | 0.9385 | 0.0048927 | 188.4012 | -2.4753 | 189.2263 | 0.9822 | -0.012904 | 0.9822 | -0.012904
124.94 | -3.9552 | 0.0050641 | -0.0037235 | 190.7755 | 186.8203 | 1.0395 | 0.0054193 | 188.7979 | -1.9776 | 189.4571 | 0.98427 | -0.01031 | 0.98427 | -0.01031
124.96 | -2.5931 | 0.0052517 | -0.0030075 | 190.8401 | 188.247 | 0.9749 | 0.0050825 | 189.5435 | -1.2966 | 189.9757 | 0.98816 | -0.0067595 | 0.98816 | -0.0067595
124.98 | -1.2835 | 0.0054392 | -0.0020766 | 190.7855 | 189.502 | 1.0295 | 0.0053672 | 190.1438 | -0.64173 | 190.3577 | 0.99129 | -0.0033456 | 0.99129 | -0.0033456
125 | 0.18335 | 0.0056268 | -0.0010741 | 190.6824 | 190.8658 | 1.1326 | 0.0059046 | 190.7741 | 0.091676 | 190.7435 | 0.99457 | 0.00047794 | 0.99457 | 0.00047794
125.02 | 1.2835 | 0.0060019 | -0.00064446 | 190.683 | 191.9665 | 1.132 | 0.0059015 | 191.3247 | 0.64173 | 191.1108 | 0.99744 | 0.0033456 | 0.99744 | 0.0033456
125.04 | 2.3312 | 0.006377 | 0.00021482 | 190.6794 | 193.0106 | 1.1356 | 0.0059203 | 191.845 | 1.1656 | 191.4565 | 1.0002 | 0.0060767 | 1.0002 | 0.0060767
125.06 | 3.8504 | 0.0067522 | 0.00093088 | 190.6929 | 194.5433 | 1.1221 | 0.0058499 | 192.6181 | 1.9252 | 191.9764 | 1.0042 | 0.010037 | 1.0042 | 0.010037
125.08 | 4.5314 | 0.0069397 | 0.0013605 | 190.805 | 195.3364 | 1.01 | 0.0052655 | 193.0707 | 2.2657 | 192.3155 | 1.0065 | 0.011812 | 1.0065 | 0.011812
125.1 | 6.3126 | 0.0071273 | 0.0022198 | 190.6645 | 196.9771 | 1.1505 | 0.005998 | 193.8208 | 3.1563 | 192.7687 | 1.0105 | 0.016455 | 1.0105 | 0.016455
125.12 | 6.9412 | 0.0073148 | 0.0026494 | 190.7446 | 197.6858 | 1.0704 | 0.0055804 | 194.2152 | 3.4706 | 193.0583 | 1.0125 | 0.018094 | 1.0125 | 0.018094
125.14 | 7.3603 | 0.00769 | 0.0031507 | 189.7682 | 197.1285 | 1.0468 | 0.0054573 | 193.4484 | 3.6802 | 192.2216 | 1.0085 | 0.019186 | 1.0085 | 0.019186
125.16 | 8.8271 | 0.0078775 | 0.0038667 | 189.7103 | 198.5374 | 1.1047 | 0.0057592 | 194.1239 | 4.4136 | 192.6527 | 1.012 | 0.023009 | 1.012 | 0.023009
125.18 | 9.1938 | 0.0082526 | 0.0040099 | 189.7836 | 198.9774 | 1.0314 | 0.0053771 | 194.3805 | 4.5969 | 192.8482 | 1.0134 | 0.023965 | 1.0134 | 0.023965
125.2 | 9.2462 | 0.0082526 | 0.0041532 | 189.8995 | 199.1457 | 0.9155 | 0.0047728 | 194.5226 | 4.6231 | 192.9816 | 1.0141 | 0.024102 | 1.0141 | 0.024102
125.22 | 9.8225 | 0.0086278 | 0.0045828 | 189.8587 | 199.6812 | 0.9563 | 0.0049855 | 194.7699 | 4.9112 | 193.1329 | 1.0154 | 0.025604 | 1.0154 | 0.025604
125.24 | 10.1106 | 0.0086278 | 0.004726 | 190.8648 | 200.9754 | 0.9502 | 0.0049537 | 195.9201 | 5.0553 | 194.235 | 1.0214 | 0.026355 | 1.0214 | 0.026355
125.26 | 10.3987 | 0.0088153 | 0.0047976 | 190.9942 | 201.3929 | 0.8208 | 0.0042791 | 196.1936 | 5.1994 | 194.4604 | 1.0228 | 0.027106 | 1.0228 | 0.027106
125.28 | 9.9796 | 0.0090029 | 0.0045828 | 191.0867 | 201.0663 | 0.7283 | 0.0037969 | 196.0765 | 4.9898 | 194.4132 | 1.0222 | 0.026014 | 1.0222 | 0.026014
125.3 | 9.6129 | 0.0090029 | 0.0042964 | 191.2612 | 200.8741 | 0.5538 | 0.0028872 | 196.0677 | 4.8065 | 194.4655 | 1.0222 | 0.025058 | 1.0222 | 0.025058
125.32 | 9.2986 | 0.0090029 | 0.0040099 | 191.3148 | 200.6134 | 0.5002 | 0.0026077 | 195.9641 | 4.6493 | 194.4143 | 1.0216 | 0.024238 | 1.0216 | 0.024238
125.34 | 8.3557 | 0.0090029 | 0.0035803 | 191.4256 | 199.7812 | 0.3894 | 0.0020301 | 195.6034 | 4.1778 | 194.2108 | 1.0198 | 0.02178 | 1.0198 | 0.02178
125.36 | 7.8056 | 0.0090029 | 0.0030075 | 191.5267 | 199.3323 | 0.2883 | 0.001503 | 195.4295 | 3.9028 | 194.1286 | 1.0188 | 0.020347 | 1.0188 | 0.020347
125.38 | 6.9936 | 0.0090029 | 0.0022914 | 191.6679 | 198.6615 | 0.1471 | 0.00076689 | 195.1647 | 3.4968 | 193.9991 | 1.0175 | 0.01823 | 1.0175 | 0.01823
125.4 | 5.8935 | 0.0090029 | 0.0015037 | 191.8683 | 197.7618 | -0.0533 | -0.00027787 | 194.815 | 2.9467 | 193.8328 | 1.0156 | 0.015362 | 1.0156 | 0.015362
125.42 | 4.8458 | 0.0086278 | 0.00085927 | 192.0142 | 196.86 | -0.1992 | -0.0010385 | 194.4371 | 2.4229 | 193.6295 | 1.0137 | 0.012631 | 1.0137 | 0.012631
125.44 | 4.0338 | 0.0084402 | 0.00014321 | 192.1479 | 196.1817 | -0.3329 | -0.0017355 | 194.1648 | 2.0169 | 193.4925 | 1.0123 | 0.010515 | 1.0123 | 0.010515
125.46 | 2.5407 | 0.0080651 | -0.00093088 | 192.3983 | 194.939 | -0.5833 | -0.003041 | 193.6687 | 1.2704 | 193.2452 | 1.0097 | 0.0066229 | 1.0097 | 0.0066229
125.48 | 0.94296 | 0.0078775 | -0.0016469 | 192.4656 | 193.4086 | -0.6506 | -0.0033918 | 192.9371 | 0.47148 | 192.7799 | 1.0058 | 0.002458 | 1.0058 | 0.002458
125.5 | 0.052387 | 0.00769 | -0.0025778 | 192.5455 | 192.5979 | -0.7305 | -0.0038084 | 192.5717 | 0.026193 | 192.563 | 1.0039 | 0.00013656 | 1.0039 | 0.00013656
125.52 | -1.4406 | 0.0071273 | -0.0032939 | 192.4581 | 191.0175 | -0.6431 | -0.0033527 | 191.7378 | -0.72031 | 191.9779 | 0.9996 | -0.0037553 | 0.9996 | -0.0037553
125.54 | -2.5146 | 0.0067522 | -0.0040099 | 192.4537 | 189.9391 | -0.6387 | -0.0033298 | 191.1964 | -1.2573 | 191.6155 | 0.99678 | -0.0065546 | 0.99678 | -0.0065546
125.56 | -3.929 | 0.0065646 | -0.0049408 | 193.4519 | 189.5229 | -0.6369 | -0.0033204 | 191.4874 | -1.9645 | 192.1422 | 0.99829 | -0.010242 | 0.99829 | -0.010242
125.58 | -4.6624 | 0.0061895 | -0.0053705 | 192.3777 | 187.7153 | -0.5627 | -0.0029336 | 190.0465 | -2.3312 | 190.8236 | 0.99078 | -0.012153 | 0.99078 | -0.012153
125.6 | -6.0244 | 0.0058144 | -0.0061581 | 193.4372 | 187.4128 | -0.6222 | -0.0032438 | 190.425 | -3.0122 | 191.429 | 0.99275 | -0.015704 | 0.99275 | -0.015704
125.62 | -6.6269 | 0.0058144 | -0.0065878 | 192.3735 | 185.7466 | -0.5585 | -0.0029117 | 189.0601 | -3.3134 | 190.1645 | 0.98564 | -0.017274 | 0.98564 | -0.017274
125.64 | -7.4127 | 0.0054392 | -0.0071606 | 192.3577 | 184.945 | -0.5427 | -0.0028293 | 188.6514 | -3.7063 | 189.8868 | 0.98351 | -0.019323 | 0.98351 | -0.019323
125.66 | -8.5914 | 0.0050641 | -0.0075903 | 193.3792 | 184.7878 | -0.5642 | -0.0029414 | 189.0835 | -4.2957 | 190.5154 | 0.98576 | -0.022395 | 0.98576 | -0.022395
125.68 | -8.9843 | 0.0050641 | -0.0079483 | 193.2293 | 184.245 | -0.4143 | -0.0021599 | 188.7372 | -4.4921 | 190.2345 | 0.98395 | -0.023419 | 0.98395 | -0.023419
125.7 | -9.482 | 0.004689 | -0.0082347 | 193.2468 | 183.7648 | -0.4318 | -0.0022511 | 188.5058 | -4.741 | 190.0861 | 0.98275 | -0.024716 | 0.98275 | -0.024716
125.72 | -9.6915 | 0.0045014 | -0.0085211 | 193.1584 | 183.4669 | -0.3434 | -0.0017903 | 188.3126 | -4.8458 | 189.9279 | 0.98174 | -0.025263 | 0.98174 | -0.025263
125.74 | -10.163 | 0.0043139 | -0.0086644 | 193.0341 | 182.8711 | -0.2191 | -0.0011422 | 187.9526 | -5.0815 | 189.6464 | 0.97986 | -0.026492 | 0.97986 | -0.026492
125.76 | -9.8487 | 0.0043139 | -0.0085211 | 193.0356 | 183.1869 | -0.2206 | -0.0011501 | 188.1113 | -4.9243 | 189.7527 | 0.98069 | -0.025672 | 0.98069 | -0.025672
125.78 | -9.9272 | 0.0041263 | -0.0085211 | 192.9418 | 183.0146 | -0.1268 | -0.00066105 | 187.9782 | -4.9636 | 189.6327 | 0.98 | -0.025877 | 0.98 | -0.025877
125.8 | -9.6129 | 0.0041263 | -0.0082347 | 192.8713 | 183.2584 | -0.0563 | -0.00029351 | 188.0648 | -4.8065 | 189.667 | 0.98045 | -0.025058 | 0.98045 | -0.025058
125.82 | -9.0891 | 0.0041263 | -0.0079483 | 191.761 | 182.6719 | 0.054 | 0.00028152 | 187.2165 | -4.5445 | 188.7313 | 0.97603 | -0.023692 | 0.97603 | -0.023692
125.84 | -8.6176 | 0.0041263 | -0.007447 | 191.6675 | 183.0499 | 0.1475 | 0.00076897 | 187.3587 | -4.3088 | 188.795 | 0.97677 | -0.022463 | 0.97677 | -0.022463
125.86 | -7.8056 | 0.0041263 | -0.0068742 | 191.5292 | 183.7236 | 0.2858 | 0.00149 | 187.6264 | -3.9028 | 188.9273 | 0.97816 | -0.020347 | 0.97816 | -0.020347
125.88 | -6.915 | 0.0041263 | -0.0060149 | 191.3036 | 184.3886 | 0.5114 | 0.0026661 | 187.8461 | -3.4575 | 188.9986 | 0.97931 | -0.018025 | 0.97931 | -0.018025
125.9 | -5.6839 | 0.0043139 | -0.0052273 | 191.1322 | 185.4483 | 0.6828 | 0.0035597 | 188.2902 | -2.842 | 189.2376 | 0.98162 | -0.014816 | 0.98162 | -0.014816
125.92 | -4.9505 | 0.0045014 | -0.0046544 | 191.0221 | 186.0716 | 0.7929 | 0.0041337 | 188.5468 | -2.4753 | 189.3719 | 0.98296 | -0.012904 | 0.98296 | -0.012904
125.94 | -3.8504 | 0.0048766 | -0.0037235 | 190.8046 | 186.9542 | 1.0104 | 0.0052676 | 188.8794 | -1.9252 | 189.5211 | 0.9847 | -0.010037 | 0.9847 | -0.010037
125.96 | -2.436 | 0.0052517 | -0.0028642 | 190.8145 | 188.3785 | 1.0005 | 0.005216 | 189.5965 | -1.218 | 190.0025 | 0.98843 | -0.0063498 | 0.98843 | -0.0063498
125.98 | -1.493 | 0.0054392 | -0.0019334 | 190.7917 | 189.2987 | 1.0233 | 0.0053348 | 190.0452 | -0.74651 | 190.294 | 0.99077 | -0.0038918 | 0.99077 | -0.0038918
126 | -0.18335 | 0.0058144 | -0.0010741 | 190.7872 | 190.6038 | 1.0278 | 0.0053583 | 190.6955 | -0.091676 | 190.7261 | 0.99416 | -0.00047794 | 0.99416 | -0.00047794
126.02 | 1.1001 | 0.0061895 | -0.00057285 | 190.8046 | 191.9047 | 1.0104 | 0.0052676 | 191.3547 | 0.55006 | 191.1713 | 0.9976 | 0.0028677 | 0.9976 | 0.0028677
126.04 | 3.0122 | 0.006377 | 0.00042964 | 190.7194 | 193.7316 | 1.0956 | 0.0057118 | 192.2255 | 1.5061 | 191.7235 | 1.0021 | 0.0078519 | 1.0021 | 0.0078519
126.06 | 3.6671 | 0.0067522 | 0.00085927 | 190.8464 | 194.5135 | 0.9686 | 0.0050497 | 192.6799 | 1.8335 | 192.0688 | 1.0045 | 0.0095588 | 1.0045 | 0.0095588
126.08 | 4.7148 | 0.0071273 | 0.0015037 | 190.7335 | 195.4483 | 1.0815 | 0.0056382 | 193.0909 | 2.3574 | 192.3051 | 1.0067 | 0.01229 | 1.0067 | 0.01229
126.1 | 5.7887 | 0.0073148 | 0.0022198 | 190.847 | 196.6357 | 0.968 | 0.0050465 | 193.7414 | 2.8944 | 192.7766 | 1.01 | 0.015089 | 1.01 | 0.015089
126.12 | 6.6007 | 0.00769 | 0.0025062 | 190.9413 | 197.542 | 0.8737 | 0.0045549 | 194.2417 | 3.3004 | 193.1415 | 1.0127 | 0.017206 | 1.0127 | 0.017206
126.14 | 7.727 | 0.0078775 | 0.0032939 | 190.9197 | 198.6467 | 0.8953 | 0.0046675 | 194.7832 | 3.8635 | 193.4954 | 1.0155 | 0.020142 | 1.0155 | 0.020142
126.16 | 8.4604 | 0.0080651 | 0.0037235 | 190.9525 | 199.4129 | 0.8625 | 0.0044965 | 195.1827 | 4.2302 | 193.7726 | 1.0176 | 0.022054 | 1.0176 | 0.022054
126.18 | 8.9581 | 0.0082526 | 0.0040099 | 191.0263 | 199.9844 | 0.7887 | 0.0041118 | 195.5053 | 4.479 | 194.0123 | 1.0192 | 0.023351 | 1.0192 | 0.023351
126.2 | 9.2724 | 0.0082526 | 0.0041532 | 191.0282 | 200.3006 | 0.7868 | 0.0041019 | 195.6644 | 4.6362 | 194.119 | 1.0201 | 0.02417 | 1.0201 | 0.02417
126.22 | 10.1368 | 0.0084402 | 0.0045828 | 190.9642 | 201.101 | 0.8508 | 0.0044355 | 196.0326 | 5.0684 | 194.3431 | 1.022 | 0.026423 | 1.022 | 0.026423
126.24 | 9.8225 | 0.0084402 | 0.0045828 | 191.038 | 200.8605 | 0.777 | 0.0040508 | 195.9492 | 4.9112 | 194.3122 | 1.0216 | 0.025604 | 1.0216 | 0.025604
126.26 | 10.1368 | 0.0086278 | 0.004726 | 190.9974 | 201.1342 | 0.8176 | 0.0042624 | 196.0658 | 5.0684 | 194.3763 | 1.0222 | 0.026423 | 1.0222 | 0.026423
126.28 | 10.1106 | 0.0086278 | 0.0045828 | 191.0958 | 201.2064 | 0.7192 | 0.0037494 | 196.1511 | 5.0553 | 194.466 | 1.0226 | 0.026355 | 1.0226 | 0.026355
126.3 | 9.6915 | 0.0088153 | 0.004368 | 190.2037 | 199.8952 | 0.6113 | 0.0031869 | 195.0495 | 4.8458 | 193.4342 | 1.0169 | 0.025263 | 1.0169 | 0.025263
126.32 | 8.67 | 0.0088153 | 0.0038667 | 191.3727 | 200.0427 | 0.4423 | 0.0023059 | 195.7077 | 4.335 | 194.2627 | 1.0203 | 0.0226 | 1.0203 | 0.0226
126.34 | 8.5652 | 0.0088153 | 0.0034371 | 191.4924 | 200.0576 | 0.3226 | 0.0016818 | 195.775 | 4.2826 | 194.3475 | 1.0206 | 0.022327 | 1.0206 | 0.022327
126.36 | 7.727 | 0.0088153 | 0.0026494 | 191.6213 | 199.3483 | 0.1937 | 0.0010098 | 195.4848 | 3.8635 | 194.197 | 1.0191 | 0.020142 | 1.0191 | 0.020142
126.38 | 7.1508 | 0.0086278 | 0.0022198 | 191.7721 | 198.9229 | 0.0429 | 0.00022365 | 195.3475 | 3.5754 | 194.1557 | 1.0184 | 0.01864 | 1.0184 | 0.01864
126.4 | 5.8411 | 0.0086278 | 0.0016469 | 191.9527 | 197.7938 | -0.1377 | -0.00071788 | 194.8732 | 2.9205 | 193.8997 | 1.0159 | 0.015226 | 1.0159 | 0.015226
126.42 | 4.7148 | 0.0082526 | 0.00071606 | 192.1227 | 196.8375 | -0.3077 | -0.0016041 | 194.4801 | 2.3574 | 193.6943 | 1.0139 | 0.01229 | 1.0139 | 0.01229
126.44 | 3.5885 | 0.0078775 | -0.00021482 | 192.2269 | 195.8154 | -0.4119 | -0.0021474 | 194.0211 | 1.7942 | 193.4231 | 1.0115 | 0.009354 | 1.0115 | 0.009354
126.46 | 2.6717 | 0.00769 | -0.00093088 | 192.2515 | 194.9232 | -0.4365 | -0.0022756 | 193.5874 | 1.3359 | 193.1421 | 1.0092 | 0.0069643 | 1.0092 | 0.0069643
126.48 | 1.3882 | 0.0073148 | -0.0020766 | 192.2855 | 193.6737 | -0.4705 | -0.0024529 | 192.9796 | 0.69412 | 192.7482 | 1.0061 | 0.0036187 | 1.0061 | 0.0036187
126.5 | -0.026193 | 0.0069397 | -0.002721 | 192.2872 | 192.261 | -0.4722 | -0.0024617 | 192.2741 | -0.013097 | 192.2785 | 1.0024 | -6.8277e-05 | 1.0024 | -6.8277e-05
126.52 | -1.2573 | 0.0069397 | -0.0035803 | 192.3636 | 191.1063 | -0.5486 | -0.00286 | 191.735 | -0.62864 | 191.9445 | 0.99958 | -0.0032773 | 0.99958 | -0.0032773
126.54 | -2.5407 | 0.0065646 | -0.0042248 | 192.4293 | 189.8886 | -0.6143 | -0.0032026 | 191.1589 | -1.2704 | 191.5824 | 0.99658 | -0.0066229 | 0.99658 | -0.0066229
126.56 | -3.3789 | 0.0061895 | -0.0047976 | 192.291 | 188.9121 | -0.476 | -0.0024816 | 190.6015 | -1.6895 | 191.1647 | 0.99367 | -0.0088078 | 0.99367 | -0.0088078
126.58 | -5.0029 | 0.0060019 | -0.0055137 | 192.3867 | 187.3838 | -0.5717 | -0.0029805 | 189.8852 | -2.5015 | 190.7191 | 0.98994 | -0.013041 | 0.98994 | -0.013041
126.6 | -5.7887 | 0.0056268 | -0.0060865 | 192.3272 | 186.5385 | -0.5122 | -0.0026703 | 189.4328 | -2.8944 | 190.3976 | 0.98758 | -0.015089 | 0.98758 | -0.015089
126.62 | -6.7579 | 0.0052517 | -0.006731 | 192.291 | 185.5331 | -0.476 | -0.0024816 | 188.9121 | -3.3789 | 190.0384 | 0.98487 | -0.017616 | 0.98487 | -0.017616
126.64 | -7.8842 | 0.0050641 | -0.0073038 | 193.2281 | 185.3439 | -0.4131 | -0.0021536 | 189.286 | -3.9421 | 190.6 | 0.98682 | -0.020551 | 0.98682 | -0.020551
126.66 | -8.408 | 0.0048766 | -0.0075187 | 192.1368 | 183.7288 | -0.3218 | -0.0016777 | 187.9328 | -4.204 | 189.3341 | 0.97976 | -0.021917 | 0.97976 | -0.021917
126.68 | -9.1414 | 0.0045014 | -0.0080915 | 193.15 | 184.0086 | -0.335 | -0.0017465 | 188.5793 | -4.5707 | 190.1029 | 0.98313 | -0.023829 | 0.98313 | -0.023829
126.7 | -9.482 | 0.0045014 | -0.0085211 | 193.1247 | 183.6427 | -0.3097 | -0.0016146 | 188.3837 | -4.741 | 189.964 | 0.98211 | -0.024716 | 0.98211 | -0.024716
126.72 | -9.6915 | 0.0041263 | -0.0085211 | 192.0132 | 182.3217 | -0.1982 | -0.0010333 | 187.1674 | -4.8458 | 188.7827 | 0.97577 | -0.025263 | 0.97577 | -0.025263
126.74 | -9.9796 | 0.0041263 | -0.0085211 | 191.9151 | 181.9355 | -0.1001 | -0.00052186 | 186.9253 | -4.9898 | 188.5886 | 0.97451 | -0.026014 | 0.97451 | -0.026014
126.76 | -9.5605 | 0.0041263 | -0.0085211 | 191.7943 | 182.2338 | 0.0207 | 0.00010792 | 187.014 | -4.7803 | 188.6075 | 0.97497 | -0.024921 | 0.97497 | -0.024921
126.78 | -9.6653 | 0.0039388 | -0.0086644 | 191.8153 | 182.15 | -0.0003 | -1.564e-06 | 186.9826 | -4.8327 | 188.5935 | 0.97481 | -0.025194 | 0.97481 | -0.025194
126.8 | -9.5867 | 0.0039388 | -0.0085211 | 191.7919 | 182.2052 | 0.0231 | 0.00012043 | 186.9985 | -4.7934 | 188.5963 | 0.97489 | -0.02499 | 0.97489 | -0.02499
126.82 | -9.2986 | 0.0039388 | -0.0082347 | 191.7291 | 182.4305 | 0.0859 | 0.00044783 | 187.0798 | -4.6493 | 188.6296 | 0.97531 | -0.024238 | 0.97531 | -0.024238
126.84 | -8.5914 | 0.0039388 | -0.0075903 | 191.5878 | 182.9964 | 0.2272 | 0.0011845 | 187.2921 | -4.2957 | 188.724 | 0.97642 | -0.022395 | 0.97642 | -0.022395
126.86 | -7.6484 | 0.0039388 | -0.006731 | 191.311 | 183.6626 | 0.504 | 0.0026275 | 187.4868 | -3.8242 | 188.7615 | 0.97744 | -0.019937 | 0.97744 | -0.019937
126.88 | -6.7055 | 0.0041263 | -0.0060149 | 191.2278 | 184.5223 | 0.5872 | 0.0030613 | 187.8751 | -3.3527 | 188.9926 | 0.97946 | -0.017479 | 0.97946 | -0.017479
126.9 | -5.8935 | 0.0045014 | -0.0055137 | 191.088 | 185.1945 | 0.727 | 0.0037901 | 188.1413 | -2.9467 | 189.1235 | 0.98085 | -0.015362 | 0.98085 | -0.015362
126.92 | -4.8981 | 0.0048766 | -0.0046544 | 190.9136 | 186.0155 | 0.9014 | 0.0046993 | 188.4645 | -2.4491 | 189.2809 | 0.98253 | -0.012768 | 0.98253 | -0.012768
126.94 | -3.6671 | 0.0050641 | -0.0037235 | 190.8422 | 187.1751 | 0.9728 | 0.0050716 | 189.0087 | -1.8335 | 189.6198 | 0.98537 | -0.0095588 | 0.98537 | -0.0095588
126.96 | -2.5669 | 0.0054392 | -0.0030075 | 190.868 | 188.3011 | 0.947 | 0.004937 | 189.5845 | -1.2835 | 190.0124 | 0.98837 | -0.0066912 | 0.98837 | -0.0066912
126.98 | -1.3359 | 0.0054392 | -0.0020766 | 190.8401 | 189.5042 | 0.9749 | 0.0050825 | 190.1722 | -0.66793 | 190.3948 | 0.99144 | -0.0034821 | 0.99144 | -0.0034821
127 | 0.34051 | 0.0058144 | -0.0012173 | 190.8488 | 191.1893 | 0.9662 | 0.0050371 | 191.0191 | 0.17026 | 190.9623 | 0.99585 | 0.00088761 | 0.99585 | 0.00088761
127.02 | 1.1263 | 0.0061895 | -0.00071606 | 190.8624 | 191.9887 | 0.9526 | 0.0049662 | 191.4256 | 0.56316 | 191.2378 | 0.99797 | 0.0029359 | 0.99797 | 0.0029359
127.04 | 2.5407 | 0.0065646 | 0.00028642 | 190.817 | 193.3577 | 0.998 | 0.0052029 | 192.0874 | 1.2704 | 191.6639 | 1.0014 | 0.0066229 | 1.0014 | 0.0066229
127.06 | 3.7456 | 0.0067522 | 0.00078767 | 190.8648 | 194.6104 | 0.9502 | 0.0049537 | 192.7376 | 1.8728 | 192.1133 | 1.0048 | 0.0097637 | 1.0048 | 0.0097637
127.08 | 4.6624 | 0.0069397 | 0.0015037 | 190.8378 | 195.5002 | 0.9772 | 0.0050945 | 193.169 | 2.3312 | 192.3919 | 1.0071 | 0.012153 | 1.0071 | 0.012153
127.1 | 6.2078 | 0.0073148 | 0.0022198 | 190.9042 | 197.112 | 0.9108 | 0.0047483 | 194.0081 | 3.1039 | 192.9735 | 1.0114 | 0.016182 | 1.0114 | 0.016182
127.12 | 6.7579 | 0.00769 | 0.0027926 | 191.1338 | 197.8917 | 0.6812 | 0.0035513 | 194.5127 | 3.3789 | 193.3864 | 1.0141 | 0.017616 | 1.0141 | 0.017616
127.14 | 7.7008 | 0.0080651 | 0.0032939 | 191.075 | 198.7758 | 0.74 | 0.0038579 | 194.9254 | 3.8504 | 193.6419 | 1.0162 | 0.020074 | 1.0162 | 0.020074
127.16 | 8.6176 | 0.0082526 | 0.0035803 | 190.1374 | 198.755 | 0.6776 | 0.0035326 | 194.4462 | 4.3088 | 193.0099 | 1.0137 | 0.022463 | 1.0137 | 0.022463
127.18 | 9.1414 | 0.0084402 | 0.0040099 | 191.12 | 200.2614 | 0.695 | 0.0036233 | 195.6907 | 4.5707 | 194.1671 | 1.0202 | 0.023829 | 1.0202 | 0.023829
127.2 | 9.4558 | 0.0084402 | 0.004368 | 190.1212 | 199.577 | 0.6938 | 0.003617 | 194.8491 | 4.7279 | 193.2731 | 1.0158 | 0.024648 | 1.0158 | 0.024648
127.22 | 9.9534 | 0.0086278 | 0.0045828 | 191.1528 | 201.1062 | 0.6622 | 0.0034523 | 196.1295 | 4.9767 | 194.4706 | 1.0225 | 0.025945 | 1.0225 | 0.025945
127.24 | 10.0582 | 0.0090029 | 0.0046544 | 190.2551 | 200.3133 | 0.5599 | 0.002919 | 195.2842 | 5.0291 | 193.6078 | 1.0181 | 0.026219 | 1.0181 | 0.026219
127.26 | 10.0582 | 0.0091904 | 0.004726 | 190.3536 | 200.4118 | 0.4614 | 0.0024054 | 195.3827 | 5.0291 | 193.7063 | 1.0186 | 0.026219 | 1.0186 | 0.026219
127.28 | 9.9011 | 0.0091904 | 0.004726 | 191.4553 | 201.3564 | 0.3597 | 0.0018752 | 196.4058 | 4.9505 | 194.7557 | 1.0239 | 0.025809 | 1.0239 | 0.025809
127.3 | 9.6653 | 0.009378 | 0.004726 | 191.5466 | 201.2119 | 0.2684 | 0.0013993 | 196.3793 | 4.8327 | 194.7684 | 1.0238 | 0.025194 | 1.0238 | 0.025194
127.32 | 9.1414 | 0.009378 | 0.0041532 | 191.7051 | 200.8465 | 0.1099 | 0.00057295 | 196.2758 | 4.5707 | 194.7522 | 1.0233 | 0.023829 | 1.0233 | 0.023829
127.34 | 8.3295 | 0.009378 | 0.0037235 | 191.801 | 200.1305 | 0.014 | 7.2987e-05 | 195.9657 | 4.1647 | 194.5775 | 1.0216 | 0.021712 | 1.0216 | 0.021712
127.36 | 7.7532 | 0.009378 | 0.0031507 | 190.878 | 198.6312 | -0.063 | -0.00032844 | 194.7546 | 3.8766 | 193.4624 | 1.0153 | 0.02021 | 1.0153 | 0.02021
127.38 | 6.915 | 0.009378 | 0.0025062 | 192.0217 | 198.9367 | -0.2067 | -0.0010776 | 195.4792 | 3.4575 | 194.3267 | 1.0191 | 0.018025 | 1.0191 | 0.018025
127.4 | 5.8673 | 0.0091904 | 0.0016469 | 191.2374 | 197.1047 | -0.4224 | -0.0022021 | 194.171 | 2.9336 | 193.1932 | 1.0123 | 0.015294 | 1.0123 | 0.015294
127.42 | 4.8196 | 0.0091904 | 0.00085927 | 192.3921 | 197.2117 | -0.5771 | -0.0030086 | 194.8019 | 2.4098 | 193.9986 | 1.0156 | 0.012563 | 1.0156 | 0.012563
127.44 | 3.6932 | 0.0090029 | -0.00014321 | 192.5627 | 196.2559 | -0.7477 | -0.003898 | 194.4093 | 1.8466 | 193.7938 | 1.0135 | 0.0096271 | 1.0135 | 0.0096271
127.46 | 2.4884 | 0.0086278 | -0.00064446 | 192.6115 | 195.0999 | -0.7965 | -0.0041524 | 193.8557 | 1.2442 | 193.441 | 1.0106 | 0.0064864 | 1.0106 | 0.0064864
127.48 | 1.2835 | 0.0082526 | -0.0016469 | 192.7089 | 193.9924 | -0.8939 | -0.0046602 | 193.3506 | 0.64173 | 193.1367 | 1.008 | 0.0033456 | 1.008 | 0.0033456
127.5 | -0.052387 | 0.00769 | -0.0024346 | 192.5636 | 192.5112 | -0.7486 | -0.0039027 | 192.5374 | -0.026193 | 192.5461 | 1.0038 | -0.00013656 | 1.0038 | -0.00013656
127.52 | -1.2049 | 0.0073148 | -0.0032939 | 192.6367 | 191.4318 | -0.8217 | -0.0042838 | 192.0343 | -0.60244 | 192.2351 | 1.0011 | -0.0031408 | 1.0011 | -0.0031408
127.54 | -2.5931 | 0.0071273 | -0.0040099 | 192.5615 | 189.9684 | -0.7465 | -0.0038918 | 191.2649 | -1.2966 | 191.6971 | 0.99713 | -0.0067595 | 0.99713 | -0.0067595
127.56 | -4.0076 | 0.0069397 | -0.0047976 | 192.6397 | 188.6321 | -0.8247 | -0.0042995 | 190.6359 | -2.0038 | 191.3038 | 0.99385 | -0.010446 | 0.99385 | -0.010446
127.58 | -4.7148 | 0.0065646 | -0.0053705 | 192.5331 | 187.8183 | -0.7181 | -0.0037437 | 190.1757 | -2.3574 | 190.9615 | 0.99145 | -0.01229 | 0.99145 | -0.01229
127.6 | -5.553 | 0.0061895 | -0.0058717 | 192.5012 | 186.9482 | -0.6862 | -0.0035774 | 189.7247 | -2.7765 | 190.6502 | 0.9891 | -0.014475 | 0.9891 | -0.014475
127.62 | -6.8888 | 0.0060019 | -0.0065878 | 193.5598 | 186.671 | -0.7448 | -0.0038829 | 190.1154 | -3.4444 | 191.2635 | 0.99114 | -0.017957 | 0.99114 | -0.017957
127.64 | -7.596 | 0.0056268 | -0.0070174 | 192.5264 | 184.9304 | -0.7114 | -0.0037088 | 188.7284 | -3.798 | 189.9944 | 0.98391 | -0.0198 | 0.98391 | -0.0198
127.66 | -8.4342 | 0.0054392 | -0.0075903 | 192.445 | 184.0108 | -0.63 | -0.0032844 | 188.2279 | -4.2171 | 189.6336 | 0.9813 | -0.021985 | 0.9813 | -0.021985
127.68 | -8.8795 | 0.0052517 | -0.0079483 | 192.4119 | 183.5324 | -0.5969 | -0.0031119 | 187.9721 | -4.4398 | 189.4521 | 0.97997 | -0.023146 | 0.97997 | -0.023146
127.7 | -9.2724 | 0.0050641 | -0.0080915 | 192.2653 | 182.9929 | -0.4503 | -0.0023476 | 187.6291 | -4.6362 | 189.1745 | 0.97818 | -0.02417 | 0.97818 | -0.02417
127.72 | -9.5343 | 0.0048766 | -0.0082347 | 193.1843 | 183.65 | -0.3693 | -0.0019253 | 188.4171 | -4.7672 | 190.0062 | 0.98229 | -0.024853 | 0.98229 | -0.024853
127.74 | -10.0844 | 0.004689 | -0.0086644 | 193.2609 | 183.1765 | -0.4459 | -0.0023246 | 188.2187 | -5.0422 | 189.8994 | 0.98125 | -0.026287 | 0.98125 | -0.026287
127.76 | -9.9272 | 0.0045014 | -0.0085211 | 192.1376 | 182.2104 | -0.3226 | -0.0016818 | 187.174 | -4.9636 | 188.8285 | 0.9758 | -0.025877 | 0.9758 | -0.025877
127.78 | -9.7701 | 0.0045014 | -0.0085211 | 193.0649 | 183.2948 | -0.2499 | -0.0013028 | 188.1799 | -4.885 | 189.8082 | 0.98105 | -0.025467 | 0.98105 | -0.025467
127.8 | -9.482 | 0.0045014 | -0.0083779 | 191.9902 | 182.5082 | -0.1752 | -0.00091338 | 187.2492 | -4.741 | 188.8295 | 0.9762 | -0.024716 | 0.9762 | -0.024716
127.82 | -9.4296 | 0.0045014 | -0.0080915 | 191.9927 | 182.5631 | -0.1777 | -0.00092641 | 187.2779 | -4.7148 | 188.8495 | 0.97635 | -0.02458 | 0.97635 | -0.02458
127.84 | -8.5128 | 0.0045014 | -0.0078051 | 191.8282 | 183.3154 | -0.0132 | -6.8816e-05 | 187.5718 | -4.2564 | 188.9906 | 0.97788 | -0.02219 | 0.97788 | -0.02219
127.86 | -7.9889 | 0.0045014 | -0.0068742 | 191.6328 | 183.6439 | 0.1822 | 0.00094987 | 187.6383 | -3.9945 | 188.9698 | 0.97823 | -0.020825 | 0.97823 | -0.020825
127.88 | -6.8626 | 0.0045014 | -0.0060149 | 191.4577 | 184.5951 | 0.3573 | 0.0018627 | 188.0264 | -3.4313 | 189.1702 | 0.98025 | -0.017889 | 0.98025 | -0.017889
127.9 | -5.8149 | 0.004689 | -0.0052273 | 191.2499 | 185.435 | 0.5651 | 0.0029461 | 188.3424 | -2.9075 | 189.3116 | 0.9819 | -0.015158 | 0.9819 | -0.015158
127.92 | -4.8196 | 0.0048766 | -0.0045112 | 191.0497 | 186.2301 | 0.7653 | 0.0039898 | 188.6399 | -2.4098 | 189.4432 | 0.98345 | -0.012563 | 0.98345 | -0.012563
127.94 | -3.6932 | 0.0050641 | -0.0035803 | 190.9227 | 187.2295 | 0.8923 | 0.0046519 | 189.0761 | -1.8466 | 189.6916 | 0.98572 | -0.0096271 | 0.98572 | -0.0096271
127.96 | -2.4622 | 0.0052517 | -0.0030075 | 190.7878 | 188.3256 | 1.0272 | 0.0053552 | 189.5567 | -1.2311 | 189.9671 | 0.98823 | -0.0064181 | 0.98823 | -0.0064181
127.98 | -1.5192 | 0.0056268 | -0.0019334 | 190.722 | 189.2028 | 1.093 | 0.0056982 | 189.9624 | -0.7596 | 190.2156 | 0.99034 | -0.0039601 | 0.99034 | -0.0039601
128 | 0.026193 | 0.0060019 | -0.0012173 | 190.8149 | 190.8411 | 1.0001 | 0.0052139 | 190.828 | 0.013097 | 190.8236 | 0.99485 | 6.8277e-05 | 0.99485 | 6.8277e-05
128.02 | 0.99534 | 0.006377 | -0.00042964 | 190.8797 | 191.875 | 0.9353 | 0.0048761 | 191.3774 | 0.49767 | 191.2115 | 0.99772 | 0.0025945 | 0.99772 | 0.0025945
128.04 | 2.3574 | 0.0065646 | 0.00042964 | 190.8575 | 193.2149 | 0.9575 | 0.0049918 | 192.0362 | 1.1787 | 191.6433 | 1.0012 | 0.006145 | 1.0012 | 0.006145
128.06 | 3.4575 | 0.0069397 | 0.00085927 | 190.8434 | 194.3009 | 0.9716 | 0.0050653 | 192.5722 | 1.7288 | 191.9959 | 1.0039 | 0.0090126 | 1.0039 | 0.0090126
128.08 | 4.8458 | 0.0073148 | 0.0016469 | 190.8951 | 195.7409 | 0.9199 | 0.0047958 | 193.318 | 2.4229 | 192.5104 | 1.0078 | 0.012631 | 1.0078 | 0.012631
128.1 | 5.8935 | 0.0075024 | 0.0020766 | 190.9536 | 196.8471 | 0.8614 | 0.0044908 | 193.9003 | 2.9467 | 192.9181 | 1.0109 | 0.015362 | 1.0109 | 0.015362
128.12 | 6.6531 | 0.00769 | 0.0026494 | 190.9223 | 197.5754 | 0.8927 | 0.004654 | 194.2488 | 3.3265 | 193.14 | 1.0127 | 0.017342 | 1.0127 | 0.017342
128.14 | 7.5175 | 0.0080651 | 0.0032939 | 190.9648 | 198.4823 | 0.8502 | 0.0044324 | 194.7235 | 3.7587 | 193.4706 | 1.0152 | 0.019596 | 1.0152 | 0.019596
128.16 | 8.4866 | 0.0082526 | 0.0035803 | 191.0207 | 199.5073 | 0.7943 | 0.004141 | 195.264 | 4.2433 | 193.8496 | 1.018 | 0.022122 | 1.018 | 0.022122
128.18 | 8.8271 | 0.0084402 | 0.0039383 | 191.1281 | 199.9552 | 0.6869 | 0.0035811 | 195.5417 | 4.4136 | 194.0705 | 1.0194 | 0.023009 | 1.0194 | 0.023009
128.2 | 9.5082 | 0.0086278 | 0.0044396 | 191.1495 | 200.6577 | 0.6655 | 0.0034695 | 195.9036 | 4.7541 | 194.3189 | 1.0213 | 0.024785 | 1.0213 | 0.024785
128.22 | 10.0058 | 0.0088153 | 0.0045828 | 191.1843 | 201.1901 | 0.6307 | 0.0032881 | 196.1872 | 5.0029 | 194.5196 | 1.0228 | 0.026082 | 1.0228 | 0.026082
128.24 | 10.1106 | 0.0090029 | 0.0046544 | 191.306 | 201.4166 | 0.509 | 0.0026536 | 196.3613 | 5.0553 | 194.6762 | 1.0237 | 0.026355 | 1.0237 | 0.026355
128.26 | 10.2154 | 0.0091904 | 0.004726 | 191.3246 | 201.54 | 0.4904 | 0.0025566 | 196.4323 | 5.1077 | 194.7297 | 1.0241 | 0.026628 | 1.0241 | 0.026628
128.28 | 10.032 | 0.0091904 | 0.0045828 | 191.4456 | 201.4776 | 0.3694 | 0.0019258 | 196.4616 | 5.016 | 194.7896 | 1.0242 | 0.02615 | 1.0242 | 0.02615
128.3 | 9.6391 | 0.0091904 | 0.0045828 | 191.4805 | 201.1196 | 0.3345 | 0.0017439 | 196.3001 | 4.8196 | 194.6935 | 1.0234 | 0.025126 | 1.0234 | 0.025126
128.32 | 9.3248 | 0.0091904 | 0.0042964 | 191.5157 | 200.8405 | 0.2993 | 0.0015604 | 196.1781 | 4.6624 | 194.624 | 1.0227 | 0.024307 | 1.0227 | 0.024307
128.34 | 8.5652 | 0.0091904 | 0.0035803 | 191.6439 | 200.2091 | 0.1711 | 0.000892 | 195.9265 | 4.2826 | 194.499 | 1.0214 | 0.022327 | 1.0214 | 0.022327
128.36 | 7.8842 | 0.0091904 | 0.0031507 | 191.7548 | 199.639 | 0.0602 | 0.00031384 | 195.6969 | 3.9421 | 194.3829 | 1.0202 | 0.020551 | 1.0202 | 0.020551
128.38 | 7.0722 | 0.0090029 | 0.002363 | 191.9046 | 198.9768 | -0.0896 | -0.00046712 | 195.4407 | 3.5361 | 194.262 | 1.0189 | 0.018435 | 1.0189 | 0.018435
128.4 | 5.6839 | 0.0088153 | 0.0016469 | 192.1227 | 197.8066 | -0.3077 | -0.0016041 | 194.9647 | 2.842 | 194.0173 | 1.0164 | 0.014816 | 1.0164 | 0.014816
128.42 | 4.8719 | 0.0086278 | 0.0010025 | 192.2202 | 197.0921 | -0.4052 | -0.0021125 | 194.6562 | 2.436 | 193.8442 | 1.0148 | 0.0127 | 1.0148 | 0.0127
128.44 | 3.5623 | 0.0082526 | -0.00014321 | 192.3115 | 195.8738 | -0.4965 | -0.0025884 | 194.0926 | 1.7811 | 193.4989 | 1.0119 | 0.0092857 | 1.0119 | 0.0092857
128.46 | 2.1478 | 0.0078775 | -0.0010741 | 192.3846 | 194.5324 | -0.5696 | -0.0029695 | 193.4585 | 1.0739 | 193.1005 | 1.0086 | 0.0055987 | 1.0086 | 0.0055987
128.48 | 1.2573 | 0.00769 | -0.0017902 | 192.4119 | 193.6692 | -0.5969 | -0.0031119 | 193.0405 | 0.62864 | 192.831 | 1.0064 | 0.0032773 | 1.0064 | 0.0032773
128.5 | -0.20955 | 0.0073148 | -0.002721 | 192.3958 | 192.1863 | -0.5808 | -0.0030279 | 192.291 | -0.10477 | 192.326 | 1.0025 | -0.00054622 | 1.0025 | -0.00054622
128.52 | -1.1787 | 0.0069397 | -0.0033655 | 192.3236 | 191.1449 | -0.5086 | -0.0026515 | 191.7343 | -0.58935 | 191.9307 | 0.99958 | -0.0030725 | 0.99958 | -0.0030725
128.54 | -2.5407 | 0.0067522 | -0.004368 | 192.2806 | 189.7399 | -0.4656 | -0.0024273 | 191.0102 | -1.2704 | 191.4337 | 0.9958 | -0.0066229 | 0.9958 | -0.0066229
128.56 | -3.6932 | 0.006377 | -0.0047976 | 192.2239 | 188.5307 | -0.4089 | -0.0021317 | 190.3773 | -1.8466 | 190.9928 | 0.9925 | -0.0096271 | 0.9925 | -0.0096271
128.58 | -4.8719 | 0.0060019 | -0.0055137 | 192.2683 | 187.3964 | -0.4533 | -0.0023632 | 189.8323 | -2.436 | 190.6443 | 0.98966 | -0.0127 | 0.98966 | -0.0127
128.6 | -5.6316 | 0.0058144 | -0.0060865 | 192.1764 | 186.5448 | -0.3614 | -0.0018841 | 189.3606 | -2.8158 | 190.2992 | 0.9872 | -0.01468 | 0.9872 | -0.01468
128.62 | -6.6269 | 0.0054392 | -0.006731 | 192.1029 | 185.476 | -0.2879 | -0.0015009 | 188.7895 | -3.3134 | 189.8939 | 0.98423 | -0.017274 | 0.98423 | -0.017274
128.64 | -7.4127 | 0.0050641 | -0.0073038 | 192.132 | 184.7193 | -0.317 | -0.0016526 | 188.4257 | -3.7063 | 189.6611 | 0.98233 | -0.019323 | 0.98233 | -0.019323
128.66 | -8.2247 | 0.0050641 | -0.0075187 | 192.0858 | 183.8611 | -0.2708 | -0.0014118 | 187.9735 | -4.1123 | 189.3442 | 0.97997 | -0.021439 | 0.97997 | -0.021439
128.68 | -9.0629 | 0.0048766 | -0.0079483 | 193.1506 | 184.0877 | -0.3356 | -0.0017496 | 188.6192 | -4.5314 | 190.1296 | 0.98334 | -0.023624 | 0.98334 | -0.023624
128.7 | -9.4034 | 0.004689 | -0.0083779 | 193.2083 | 183.8049 | -0.3933 | -0.0020504 | 188.5066 | -4.7017 | 190.0738 | 0.98275 | -0.024512 | 0.98275 | -0.024512
128.72 | -9.7177 | 0.0045014 | -0.0085211 | 192.1247 | 182.407 | -0.3097 | -0.0016146 | 187.2659 | -4.8588 | 188.8855 | 0.97628 | -0.025331 | 0.97628 | -0.025331
128.74 | -9.9534 | 0.0045014 | -0.0086644 | 193.087 | 183.1336 | -0.272 | -0.001418 | 188.1103 | -4.9767 | 189.7692 | 0.98069 | -0.025945 | 0.98069 | -0.025945
128.76 | -10.0058 | 0.0043139 | -0.0086644 | 192.0365 | 182.0307 | -0.2215 | -0.0011548 | 187.0336 | -5.0029 | 188.7012 | 0.97507 | -0.026082 | 0.97507 | -0.026082
128.78 | -9.8487 | 0.0043139 | -0.0086644 | 192.0076 | 182.1589 | -0.1926 | -0.0010041 | 187.0833 | -4.9243 | 188.7247 | 0.97533 | -0.025672 | 0.97533 | -0.025672
128.8 | -9.4296 | 0.0043139 | -0.0083779 | 191.8602 | 182.4306 | -0.0452 | -0.00023564 | 187.1454 | -4.7148 | 188.717 | 0.97566 | -0.02458 | 0.97566 | -0.02458
128.82 | -9.1676 | 0.0043139 | -0.0079483 | 191.7042 | 182.5366 | 0.1108 | 0.00057764 | 187.1204 | -4.5838 | 188.6483 | 0.97553 | -0.023897 | 0.97553 | -0.023897
128.84 | -8.67 | 0.0043139 | -0.0073038 | 191.6193 | 182.9493 | 0.1957 | 0.0010203 | 187.2843 | -4.335 | 188.7293 | 0.97638 | -0.0226 | 0.97638 | -0.0226
128.86 | -8.0151 | 0.0043139 | -0.0066594 | 191.4979 | 183.4828 | 0.3171 | 0.0016532 | 187.4903 | -4.0076 | 188.8262 | 0.97745 | -0.020893 | 0.97745 | -0.020893
128.88 | -6.915 | 0.0043139 | -0.0063013 | 191.3633 | 184.4483 | 0.4517 | 0.0023549 | 187.9058 | -3.4575 | 189.0583 | 0.97962 | -0.018025 | 0.97962 | -0.018025
128.9 | -5.9721 | 0.0045014 | -0.0056569 | 191.2057 | 185.2336 | 0.6093 | 0.0031765 | 188.2197 | -2.986 | 189.215 | 0.98126 | -0.015567 | 0.98126 | -0.015567
128.92 | -4.6886 | 0.004689 | -0.0046544 | 190.9843 | 186.2957 | 0.8307 | 0.0043307 | 188.64 | -2.3443 | 189.4214 | 0.98345 | -0.012222 | 0.98345 | -0.012222
128.94 | -3.6147 | 0.0050641 | -0.0037235 | 190.7674 | 187.1527 | 1.0476 | 0.0054615 | 188.9601 | -1.8073 | 189.5625 | 0.98512 | -0.0094223 | 0.98512 | -0.0094223
128.96 | -2.6717 | 0.0052517 | -0.0030075 | 190.8112 | 188.1395 | 1.0038 | 0.0052332 | 189.4753 | -1.3359 | 189.9206 | 0.9878 | -0.0069643 | 0.9878 | -0.0069643
128.98 | -1.3882 | 0.0056268 | -0.002005 | 190.7442 | 189.356 | 1.0708 | 0.0055825 | 190.0501 | -0.69412 | 190.2815 | 0.9908 | -0.0036187 | 0.9908 | -0.0036187
129 | 0.23574 | 0.0060019 | -0.0012173 | 190.7292 | 190.9649 | 1.0858 | 0.0056607 | 190.8471 | 0.11787 | 190.8078 | 0.99495 | 0.0006145 | 0.99495 | 0.0006145
129.02 | 1.2049 | 0.0061895 | -0.00064446 | 190.7809 | 191.9858 | 1.0341 | 0.0053911 | 191.3833 | 0.60244 | 191.1825 | 0.99775 | 0.0031408 | 0.99775 | 0.0031408
129.04 | 2.6717 | 0.0065646 | 0.00028642 | 190.7608 | 193.4325 | 1.0542 | 0.0054959 | 192.0967 | 1.3359 | 191.6514 | 1.0015 | 0.0069643 | 1.0015 | 0.0069643
129.06 | 3.4313 | 0.0067522 | 0.00078767 | 190.8575 | 194.2888 | 0.9575 | 0.0049918 | 192.5732 | 1.7157 | 192.0013 | 1.004 | 0.0089443 | 1.004 | 0.0089443
129.08 | 4.6362 | 0.0069397 | 0.0015753 | 190.7583 | 195.3945 | 1.0567 | 0.005509 | 193.0764 | 2.3181 | 192.3037 | 1.0066 | 0.012085 | 1.0066 | 0.012085
129.1 | 6.103 | 0.0073148 | 0.0022198 | 190.8008 | 196.9038 | 1.0142 | 0.0052874 | 193.8523 | 3.0515 | 192.8351 | 1.0106 | 0.015909 | 1.0106 | 0.015909
129.12 | 6.6793 | 0.00769 | 0.0025778 | 190.8437 | 197.523 | 0.9713 | 0.0050637 | 194.1833 | 3.3396 | 193.0701 | 1.0123 | 0.017411 | 1.0123 | 0.017411
129.14 | 7.7532 | 0.0078775 | 0.0033655 | 190.8102 | 198.5634 | 1.0048 | 0.0052384 | 194.6868 | 3.8766 | 193.3946 | 1.015 | 0.02021 | 1.015 | 0.02021
129.16 | 8.1199 | 0.0080651 | 0.0035803 | 190.9152 | 199.0351 | 0.8998 | 0.004691 | 194.9752 | 4.06 | 193.6218 | 1.0165 | 0.021166 | 1.0165 | 0.021166
129.18 | 8.8009 | 0.0082526 | 0.0038667 | 190.9548 | 199.7557 | 0.8602 | 0.0044845 | 195.3553 | 4.4005 | 193.8884 | 1.0185 | 0.022941 | 1.0185 | 0.022941
129.2 | 9.4296 | 0.0084402 | 0.0042964 | 189.8834 | 199.313 | 0.9316 | 0.0048568 | 194.5982 | 4.7148 | 193.0266 | 1.0145 | 0.02458 | 1.0145 | 0.02458
129.22 | 10.1368 | 0.0088153 | 0.0045828 | 189.9165 | 200.0533 | 0.8985 | 0.0046842 | 194.9849 | 5.0684 | 193.2954 | 1.0165 | 0.026423 | 1.0165 | 0.026423
129.24 | 10.1106 | 0.0090029 | 0.0045828 | 190.0657 | 200.1763 | 0.7493 | 0.0039064 | 195.121 | 5.0553 | 193.4359 | 1.0172 | 0.026355 | 1.0172 | 0.026355
129.26 | 10.0058 | 0.0090029 | 0.004726 | 191.1804 | 201.1862 | 0.6346 | 0.0033084 | 196.1833 | 5.0029 | 194.5157 | 1.0228 | 0.026082 | 1.0228 | 0.026082
129.28 | 9.9534 | 0.0091904 | 0.0045828 | 191.2222 | 201.1756 | 0.5928 | 0.0030905 | 196.1989 | 4.9767 | 194.54 | 1.0229 | 0.025945 | 1.0229 | 0.025945
129.3 | 9.5867 | 0.0091904 | 0.0044396 | 191.2969 | 200.8836 | 0.5181 | 0.002701 | 196.0903 | 4.7934 | 194.4925 | 1.0223 | 0.02499 | 1.0223 | 0.02499
129.32 | 9.1414 | 0.0091904 | 0.0041532 | 191.3456 | 200.487 | 0.4694 | 0.0024471 | 195.9163 | 4.5707 | 194.3927 | 1.0214 | 0.023829 | 1.0214 | 0.023829
129.34 | 8.7224 | 0.0091904 | 0.0038667 | 191.4399 | 200.1623 | 0.3751 | 0.0019555 | 195.8011 | 4.3612 | 194.3474 | 1.0208 | 0.022736 | 1.0208 | 0.022736
129.36 | 7.9628 | 0.0091904 | 0.0031507 | 191.5886 | 199.5514 | 0.2264 | 0.0011803 | 195.57 | 3.9814 | 194.2429 | 1.0196 | 0.020756 | 1.0196 | 0.020756
129.38 | 6.8102 | 0.0090029 | 0.0021482 | 191.8163 | 198.6265 | -0.0013 | -6.7774e-06 | 195.2214 | 3.4051 | 194.0864 | 1.0178 | 0.017752 | 1.0178 | 0.017752
129.4 | 5.8935 | 0.0088153 | 0.0015037 | 191.9866 | 197.8801 | -0.1716 | -0.00089461 | 194.9333 | 2.9467 | 193.9511 | 1.0163 | 0.015362 | 1.0163 | 0.015362
129.42 | 5.0029 | 0.0086278 | 0.00085927 | 192.0717 | 197.0746 | -0.2567 | -0.0013383 | 194.5732 | 2.5015 | 193.7393 | 1.0144 | 0.013041 | 1.0144 | 0.013041
129.44 | 3.6932 | 0.0082526 | -0.00014321 | 192.1996 | 195.8928 | -0.3846 | -0.0020051 | 194.0462 | 1.8466 | 193.4307 | 1.0116 | 0.0096271 | 1.0116 | 0.0096271
129.46 | 2.3312 | 0.0078775 | -0.00093088 | 192.1972 | 194.5284 | -0.3822 | -0.0019925 | 193.3628 | 1.1656 | 192.9743 | 1.0081 | 0.0060767 | 1.0081 | 0.0060767
129.48 | 1.3359 | 0.0075024 | -0.0019334 | 192.2269 | 193.5628 | -0.4119 | -0.0021474 | 192.8948 | 0.66793 | 192.6722 | 1.0056 | 0.0034821 | 1.0056 | 0.0034821
129.5 | -0.18335 | 0.0071273 | -0.002721 | 192.2348 | 192.0514 | -0.4198 | -0.0021886 | 192.1431 | -0.091676 | 192.1737 | 1.0017 | -0.00047794 | 1.0017 | -0.00047794
129.52 | -1.0215 | 0.0069397 | -0.0032939 | 192.1282 | 191.1067 | -0.3132 | -0.0016328 | 191.6174 | -0.51077 | 191.7877 | 0.99897 | -0.0026628 | 0.99897 | -0.0026628
129.54 | -2.2002 | 0.0067522 | -0.0042248 | 192.1764 | 189.9762 | -0.3614 | -0.0018841 | 191.0763 | -1.1001 | 191.443 | 0.99615 | -0.0057353 | 0.99615 | -0.0057353
129.56 | -3.6147 | 0.006377 | -0.0047976 | 192.1666 | 188.5519 | -0.3516 | -0.001833 | 190.3593 | -1.8073 | 190.9617 | 0.99241 | -0.0094223 | 0.99241 | -0.0094223
129.58 | -5.0029 | 0.0060019 | -0.0055137 | 192.2183 | 187.2154 | -0.4033 | -0.0021025 | 189.7168 | -2.5015 | 190.5507 | 0.98906 | -0.013041 | 0.98906 | -0.013041
129.6 | -5.9721 | 0.0056268 | -0.0061581 | 192.129 | 186.1569 | -0.314 | -0.001637 | 189.143 | -2.986 | 190.1383 | 0.98607 | -0.015567 | 0.98607 | -0.015567
129.62 | -6.4697 | 0.0054392 | -0.0065878 | 192.0125 | 185.5428 | -0.1975 | -0.0010296 | 188.7776 | -3.2349 | 189.8559 | 0.98417 | -0.016865 | 0.98417 | -0.016865
129.64 | -7.596 | 0.0052517 | -0.0073038 | 192.0385 | 184.4425 | -0.2235 | -0.0011652 | 188.2405 | -3.798 | 189.5065 | 0.98136 | -0.0198 | 0.98136 | -0.0198
129.66 | -8.3818 | 0.0050641 | -0.0075903 | 191.9791 | 183.5973 | -0.1641 | -0.00085551 | 187.7882 | -4.1909 | 189.1852 | 0.97901 | -0.021849 | 0.97901 | -0.021849
129.68 | -8.9319 | 0.0048766 | -0.0079483 | 191.967 | 183.0351 | -0.152 | -0.00079243 | 187.501 | -4.466 | 188.9897 | 0.97751 | -0.023283 | 0.97751 | -0.023283
129.7 | -9.4034 | 0.004689 | -0.0082347 | 193.0421 | 183.6387 | -0.2271 | -0.001184 | 188.3404 | -4.7017 | 189.9076 | 0.98189 | -0.024512 | 0.98189 | -0.024512
129.72 | -9.7701 | 0.0045014 | -0.0086644 | 192.0013 | 182.2312 | -0.1863 | -0.00097125 | 187.1163 | -4.885 | 188.7446 | 0.9755 | -0.025467 | 0.9755 | -0.025467
129.74 | -10.032 | 0.0043139 | -0.0086644 | 192.8523 | 182.8203 | -0.0373 | -0.00019446 | 187.8363 | -5.016 | 189.5083 | 0.97926 | -0.02615 | 0.97926 | -0.02615
129.76 | -9.9272 | 0.0043139 | -0.0085211 | 191.7812 | 181.854 | 0.0338 | 0.00017621 | 186.8176 | -4.9636 | 188.4721 | 0.97395 | -0.025877 | 0.97395 | -0.025877
129.78 | -9.8225 | 0.0041263 | -0.0085211 | 192.7106 | 182.8881 | 0.1044 | 0.00054427 | 187.7994 | -4.9112 | 189.4364 | 0.97907 | -0.025604 | 0.97907 | -0.025604
129.8 | -9.6391 | 0.0041263 | -0.0084495 | 192.6833 | 183.0442 | 0.1317 | 0.0006866 | 187.8637 | -4.8196 | 189.4703 | 0.9794 | -0.025126 | 0.9794 | -0.025126
129.82 | -9.0891 | 0.0041263 | -0.0082347 | 191.5601 | 182.471 | 0.2549 | 0.0013289 | 187.0156 | -4.5445 | 188.5304 | 0.97498 | -0.023692 | 0.97498 | -0.023692
129.84 | -8.4604 | 0.0041263 | -0.007447 | 191.4135 | 182.9531 | 0.4015 | 0.0020932 | 187.1833 | -4.2302 | 188.5934 | 0.97585 | -0.022054 | 0.97585 | -0.022054
129.86 | -7.858 | 0.0041263 | -0.006731 | 191.2561 | 183.3981 | 0.5589 | 0.0029137 | 187.3271 | -3.929 | 188.6368 | 0.9766 | -0.020483 | 0.9766 | -0.020483
129.88 | -6.7841 | 0.0043139 | -0.0060149 | 191.1176 | 184.3335 | 0.6974 | 0.0036358 | 187.7256 | -3.392 | 188.8562 | 0.97868 | -0.017684 | 0.97868 | -0.017684
129.9 | -5.9721 | 0.0045014 | -0.0056569 | 190.9672 | 184.9951 | 0.8478 | 0.0044199 | 187.9812 | -2.986 | 188.9765 | 0.98001 | -0.015567 | 0.98001 | -0.015567
129.92 | -4.8719 | 0.0048766 | -0.0045828 | 190.8106 | 185.9387 | 1.0044 | 0.0052363 | 188.3746 | -2.436 | 189.1866 | 0.98206 | -0.0127 | 0.98206 | -0.0127
129.94 | -3.6671 | 0.0052517 | -0.0038667 | 190.8458 | 187.1787 | 0.9692 | 0.0050528 | 189.0123 | -1.8335 | 189.6234 | 0.98539 | -0.0095588 | 0.98539 | -0.0095588
129.96 | -2.7503 | 0.0056268 | -0.0028642 | 190.8537 | 188.1034 | 0.9613 | 0.0050116 | 189.4786 | -1.3751 | 189.9369 | 0.98782 | -0.0071691 | 0.98782 | -0.0071691
129.98 | -0.96915 | 0.0058144 | -0.0020766 | 190.881 | 189.9118 | 0.934 | 0.0048693 | 190.3964 | -0.48458 | 190.5579 | 0.9926 | -0.0025263 | 0.9926 | -0.0025263
130 | -0.23574 | 0.0061895 | -0.0013605 | 190.9092 | 190.6735 | 0.9058 | 0.0047223 | 190.7913 | -0.11787 | 190.8306 | 0.99466 | -0.0006145 | 0.99466 | -0.0006145
130.02 | 1.3359 | 0.006377 | -0.00028642 | 190.8268 | 192.1627 | 0.9882 | 0.0051518 | 191.4947 | 0.66793 | 191.2721 | 0.99833 | 0.0034821 | 0.99833 | 0.0034821
130.04 | 2.4622 | 0.0067522 | 0.00028642 | 190.924 | 193.3862 | 0.891 | 0.0046451 | 192.1551 | 1.2311 | 191.7447 | 1.0018 | 0.0064181 | 1.0018 | 0.0064181
130.06 | 3.7456 | 0.0071273 | 0.0010025 | 190.8746 | 194.6202 | 0.9404 | 0.0049026 | 192.7474 | 1.8728 | 192.1231 | 1.0049 | 0.0097637 | 1.0049 | 0.0097637
130.08 | 5.1339 | 0.0075024 | 0.0016469 | 190.8797 | 196.0136 | 0.9353 | 0.0048761 | 193.4466 | 2.5669 | 192.591 | 1.0085 | 0.013382 | 1.0085 | 0.013382
130.1 | 5.7363 | 0.0075024 | 0.0021482 | 189.9264 | 195.6627 | 0.8886 | 0.0046326 | 192.7946 | 2.8682 | 191.8385 | 1.0051 | 0.014953 | 1.0051 | 0.014953
130.12 | 6.8888 | 0.0078775 | 0.0027926 | 190.9548 | 197.8436 | 0.8602 | 0.0044845 | 194.3992 | 3.4444 | 193.2511 | 1.0135 | 0.017957 | 1.0135 | 0.017957
130.14 | 7.8842 | 0.0080651 | 0.0032939 | 190.9954 | 198.8796 | 0.8196 | 0.0042729 | 194.9375 | 3.9421 | 193.6235 | 1.0163 | 0.020551 | 1.0163 | 0.020551
130.16 | 8.1199 | 0.0084402 | 0.0037235 | 190.0455 | 198.1654 | 0.7695 | 0.0040117 | 194.1055 | 4.06 | 192.7521 | 1.0119 | 0.021166 | 1.0119 | 0.021166
130.18 | 9.1938 | 0.0088153 | 0.0041532 | 191.078 | 200.2718 | 0.737 | 0.0038422 | 195.6749 | 4.5969 | 194.1426 | 1.0201 | 0.023965 | 1.0201 | 0.023965
130.2 | 9.5082 | 0.0090029 | 0.0042964 | 190.1471 | 199.6553 | 0.6679 | 0.003482 | 194.9012 | 4.7541 | 193.3165 | 1.0161 | 0.024785 | 1.0161 | 0.024785
130.22 | 9.6653 | 0.0091904 | 0.0044396 | 190.1871 | 199.8524 | 0.6279 | 0.0032735 | 195.0198 | 4.8327 | 193.4089 | 1.0167 | 0.025194 | 1.0167 | 0.025194
130.24 | 9.8487 | 0.009378 | 0.0049408 | 190.2291 | 200.0778 | 0.5859 | 0.0030545 | 195.1534 | 4.9243 | 193.512 | 1.0174 | 0.025672 | 1.0174 | 0.025672
130.26 | 10.0844 | 0.009378 | 0.0049408 | 190.3068 | 200.3912 | 0.5082 | 0.0026494 | 195.349 | 5.0422 | 193.6683 | 1.0184 | 0.026287 | 1.0184 | 0.026287
130.28 | 10.0058 | 0.0095656 | 0.0046544 | 191.3438 | 201.3496 | 0.4712 | 0.0024565 | 196.3467 | 5.0029 | 194.6791 | 1.0236 | 0.026082 | 1.0236 | 0.026082
130.3 | 9.5605 | 0.0095656 | 0.0042964 | 191.5261 | 201.0866 | 0.2889 | 0.0015061 | 196.3064 | 4.7803 | 194.7129 | 1.0234 | 0.024921 | 1.0234 | 0.024921
130.32 | 9.1153 | 0.0095656 | 0.0040099 | 191.6027 | 200.718 | 0.2123 | 0.0011068 | 196.1603 | 4.5576 | 194.6411 | 1.0227 | 0.023761 | 1.0227 | 0.023761
130.34 | 8.6438 | 0.0095656 | 0.0035803 | 191.658 | 200.3018 | 0.157 | 0.0008185 | 195.9799 | 4.3219 | 194.5393 | 1.0217 | 0.022532 | 1.0217 | 0.022532
130.36 | 7.7794 | 0.0095656 | 0.0030075 | 191.7935 | 199.5729 | 0.0215 | 0.00011209 | 195.6832 | 3.8897 | 194.3866 | 1.0202 | 0.020278 | 1.0202 | 0.020278
130.38 | 6.9412 | 0.0095656 | 0.002363 | 191.9551 | 198.8963 | -0.1401 | -0.00073039 | 195.4257 | 3.4706 | 194.2688 | 1.0188 | 0.018094 | 1.0188 | 0.018094
130.4 | 5.8935 | 0.009378 | 0.0016469 | 192.1136 | 198.0071 | -0.2986 | -0.0015567 | 195.0603 | 2.9467 | 194.0781 | 1.0169 | 0.015362 | 1.0169 | 0.015362
130.42 | 5.1077 | 0.0091904 | 0.0010025 | 192.2534 | 197.3611 | -0.4384 | -0.0022855 | 194.8072 | 2.5538 | 193.956 | 1.0156 | 0.013314 | 1.0156 | 0.013314
130.44 | 3.7194 | 0.0090029 | 0 | 192.5087 | 196.2281 | -0.6937 | -0.0036165 | 194.3684 | 1.8597 | 193.7485 | 1.0133 | 0.0096954 | 1.0133 | 0.0096954
130.46 | 2.3312 | 0.0088153 | -0.00085927 | 192.6793 | 195.0105 | -0.8643 | -0.0045059 | 193.8449 | 1.1656 | 193.4564 | 1.0106 | 0.0060767 | 1.0106 | 0.0060767
130.48 | 1.493 | 0.0084402 | -0.0015037 | 192.6351 | 194.1281 | -0.8201 | -0.0042755 | 193.3816 | 0.74651 | 193.1328 | 1.0082 | 0.0038918 | 1.0082 | 0.0038918
130.5 | -0.18335 | 0.0082526 | -0.0025778 | 192.656 | 192.4726 | -0.841 | -0.0043844 | 192.5643 | -0.091676 | 192.5949 | 1.0039 | -0.00047794 | 1.0039 | -0.00047794
130.52 | -1.0477 | 0.00769 | -0.0031507 | 192.4945 | 191.4468 | -0.6795 | -0.0035425 | 191.9706 | -0.52387 | 192.1453 | 1.0008 | -0.0027311 | 1.0008 | -0.0027311
130.54 | -2.3574 | 0.0075024 | -0.0040099 | 192.606 | 190.2486 | -0.791 | -0.0041238 | 191.4273 | -1.1787 | 191.8202 | 0.99798 | -0.006145 | 0.99798 | -0.006145
130.56 | -3.7456 | 0.0071273 | -0.0046544 | 192.6706 | 188.925 | -0.8556 | -0.0044605 | 190.7978 | -1.8728 | 191.4221 | 0.9947 | -0.0097637 | 0.9947 | -0.0097637
130.58 | -4.6362 | 0.0069397 | -0.0052273 | 192.63 | 187.9938 | -0.815 | -0.0042489 | 190.3119 | -2.3181 | 191.0846 | 0.99216 | -0.012085 | 0.99216 | -0.012085
130.6 | -5.8149 | 0.0067522 | -0.0060149 | 192.6276 | 186.8127 | -0.8126 | -0.0042364 | 189.7201 | -2.9075 | 190.6893 | 0.98908 | -0.015158 | 0.98908 | -0.015158
130.62 | -6.7317 | 0.006377 | -0.0064446 | 192.4963 | 185.7646 | -0.6813 | -0.0035519 | 189.1305 | -3.3658 | 190.2524 | 0.986 | -0.017547 | 0.986 | -0.017547
130.64 | -7.6484 | 0.0060019 | -0.0070174 | 192.5129 | 184.8645 | -0.6979 | -0.0036384 | 188.6887 | -3.8242 | 189.9634 | 0.9837 | -0.019937 | 0.9837 | -0.019937
130.66 | -8.6962 | 0.0058144 | -0.0075187 | 192.4822 | 183.786 | -0.6672 | -0.0034784 | 188.1341 | -4.3481 | 189.5835 | 0.98081 | -0.022668 | 0.98081 | -0.022668
130.68 | -8.7747 | 0.0056268 | -0.0075903 | 192.2663 | 183.4916 | -0.4513 | -0.0023528 | 187.8789 | -4.3874 | 189.3414 | 0.97948 | -0.022873 | 0.97948 | -0.022873
130.7 | -9.482 | 0.0054392 | -0.0082347 | 192.3103 | 182.8283 | -0.4953 | -0.0025822 | 187.5693 | -4.741 | 189.1496 | 0.97787 | -0.024716 | 0.97787 | -0.024716
130.72 | -9.7963 | 0.0052517 | -0.0084495 | 192.2313 | 182.435 | -0.4163 | -0.0021703 | 187.3332 | -4.8981 | 188.9659 | 0.97663 | -0.025536 | 0.97663 | -0.025536
130.74 | -9.9011 | 0.0050641 | -0.0083779 | 192.1104 | 182.2093 | -0.2954 | -0.00154 | 187.1599 | -4.9505 | 188.81 | 0.97573 | -0.025809 | 0.97573 | -0.025809
130.76 | -9.9011 | 0.0048766 | -0.0084495 | 191.9947 | 182.0936 | -0.1797 | -0.00093684 | 187.0442 | -4.9505 | 188.6943 | 0.97513 | -0.025809 | 0.97513 | -0.025809
130.78 | -9.9011 | 0.0048766 | -0.0083779 | 191.9385 | 182.0374 | -0.1235 | -0.00064385 | 186.988 | -4.9505 | 188.6381 | 0.97483 | -0.025809 | 0.97483 | -0.025809
130.8 | -9.5605 | 0.0048766 | -0.0082347 | 192.9377 | 183.3772 | -0.1227 | -0.00063968 | 188.1574 | -4.7803 | 189.7509 | 0.98093 | -0.024921 | 0.98093 | -0.024921
130.82 | -8.9581 | 0.004689 | -0.0078051 | 191.7753 | 182.8172 | 0.0397 | 0.00020697 | 187.2963 | -4.479 | 188.7893 | 0.97644 | -0.023351 | 0.97644 | -0.023351
130.84 | -8.6176 | 0.004689 | -0.007447 | 191.6451 | 183.0275 | 0.1699 | 0.00088575 | 187.3363 | -4.3088 | 188.7726 | 0.97665 | -0.022463 | 0.97665 | -0.022463
130.86 | -7.7794 | 0.004689 | -0.006731 | 191.5181 | 183.7387 | 0.2969 | 0.0015478 | 187.6284 | -3.8897 | 188.925 | 0.97817 | -0.020278 | 0.97817 | -0.020278
130.88 | -6.7055 | 0.0048766 | -0.0056569 | 191.247 | 184.5415 | 0.568 | 0.0029612 | 187.8943 | -3.3527 | 189.0118 | 0.97956 | -0.017479 | 0.97956 | -0.017479
130.9 | -5.9459 | 0.0048766 | -0.005084 | 191.1558 | 185.2099 | 0.6592 | 0.0034366 | 188.1829 | -2.9729 | 189.1738 | 0.98106 | -0.015499 | 0.98106 | -0.015499
130.92 | -4.5576 | 0.0050641 | -0.0045112 | 190.9993 | 186.4417 | 0.8157 | 0.0042525 | 188.7205 | -2.2788 | 189.4801 | 0.98387 | -0.01188 | 0.98387 | -0.01188
130.94 | -3.8766 | 0.0052517 | -0.0037235 | 190.8699 | 186.9933 | 0.9451 | 0.0049271 | 188.9316 | -1.9383 | 189.5777 | 0.98497 | -0.010105 | 0.98497 | -0.010105
130.96 | -2.4622 | 0.0054392 | -0.002721 | 190.6913 | 188.2291 | 1.1237 | 0.0058582 | 189.4602 | -1.2311 | 189.8706 | 0.98772 | -0.0064181 | 0.98772 | -0.0064181
130.98 | -1.2835 | 0.0058144 | -0.0019334 | 190.7091 | 189.4256 | 1.1059 | 0.0057655 | 190.0674 | -0.64173 | 190.2813 | 0.99089 | -0.0033456 | 0.99089 | -0.0033456
131 | -0.31432 | 0.0061895 | -0.0012173 | 190.686 | 190.3717 | 1.129 | 0.0058859 | 190.5288 | -0.15716 | 190.5812 | 0.99329 | -0.00081933 | 0.99329 | -0.00081933
131.02 | 1.2049 | 0.006377 | -0.00028642 | 190.6744 | 191.8793 | 1.1406 | 0.0059464 | 191.2768 | 0.60244 | 191.076 | 0.99719 | 0.0031408 | 0.99719 | 0.0031408
131.04 | 2.3574 | 0.0067522 | 0.00021482 | 190.7277 | 193.0851 | 1.0873 | 0.0056685 | 191.9064 | 1.1787 | 191.5135 | 1.0005 | 0.006145 | 1.0005 | 0.006145
131.06 | 3.6932 | 0.0071273 | 0.0011457 | 190.7047 | 194.3979 | 1.1103 | 0.0057884 | 192.5513 | 1.8466 | 191.9358 | 1.0038 | 0.0096271 | 1.0038 | 0.0096271
131.08 | 4.61 | 0.0075024 | 0.0015753 | 190.7971 | 195.4071 | 1.0179 | 0.0053067 | 193.1021 | 2.305 | 192.3338 | 1.0067 | 0.012017 | 1.0067 | 0.012017
131.1 | 5.7101 | 0.00769 | 0.002363 | 190.7435 | 196.4536 | 1.0715 | 0.0055861 | 193.5986 | 2.8551 | 192.6469 | 1.0093 | 0.014884 | 1.0093 | 0.014884
131.12 | 7.0722 | 0.0080651 | 0.0028642 | 190.8458 | 197.918 | 0.9692 | 0.0050528 | 194.3819 | 3.5361 | 193.2032 | 1.0134 | 0.018435 | 1.0134 | 0.018435
131.14 | 7.6484 | 0.0082526 | 0.0033655 | 190.9474 | 198.5958 | 0.8676 | 0.0045231 | 194.7716 | 3.8242 | 193.4969 | 1.0154 | 0.019937 | 1.0154 | 0.019937
131.16 | 8.5914 | 0.0086278 | 0.0037951 | 190.95 | 199.5414 | 0.865 | 0.0045096 | 195.2457 | 4.2957 | 193.8138 | 1.0179 | 0.022395 | 1.0179 | 0.022395
131.18 | 9.0629 | 0.0088153 | 0.0040099 | 191.0615 | 200.1244 | 0.7535 | 0.0039283 | 195.5929 | 4.5314 | 194.0825 | 1.0197 | 0.023624 | 1.0197 | 0.023624
131.2 | 9.1676 | 0.0091904 | 0.0042964 | 191.1729 | 200.3405 | 0.6421 | 0.0033475 | 195.7567 | 4.5838 | 194.2288 | 1.0205 | 0.023897 | 1.0205 | 0.023897
131.22 | 9.8487 | 0.0091904 | 0.0047976 | 191.1705 | 201.0192 | 0.6445 | 0.00336 | 196.0948 | 4.9243 | 194.4534 | 1.0223 | 0.025672 | 1.0223 | 0.025672
131.24 | 10.2154 | 0.0095656 | 0.005084 | 191.2555 | 201.4709 | 0.5595 | 0.0029169 | 196.3632 | 5.1077 | 194.6606 | 1.0237 | 0.026628 | 1.0237 | 0.026628
131.26 | 10.2678 | 0.0095656 | 0.0049408 | 191.3357 | 201.6035 | 0.4793 | 0.0024988 | 196.4696 | 5.1339 | 194.7583 | 1.0243 | 0.026765 | 1.0243 | 0.026765
131.28 | 9.9272 | 0.0095656 | 0.0045828 | 191.4787 | 201.4059 | 0.3363 | 0.0017533 | 196.4423 | 4.9636 | 194.7878 | 1.0241 | 0.025877 | 1.0241 | 0.025877
131.3 | 9.6653 | 0.0097531 | 0.0041532 | 191.5699 | 201.2352 | 0.2451 | 0.0012778 | 196.4026 | 4.8327 | 194.7917 | 1.0239 | 0.025194 | 1.0239 | 0.025194
131.32 | 8.9319 | 0.0097531 | 0.0038667 | 191.6415 | 200.5734 | 0.1735 | 0.00090452 | 196.1075 | 4.466 | 194.6188 | 1.0224 | 0.023283 | 1.0224 | 0.023283
131.34 | 8.408 | 0.0097531 | 0.0035803 | 191.6982 | 200.1062 | 0.1168 | 0.00060892 | 195.9022 | 4.204 | 194.5009 | 1.0213 | 0.021917 | 1.0213 | 0.021917
131.36 | 7.7008 | 0.0095656 | 0.0030791 | 191.8344 | 199.5352 | -0.0194 | -0.00010114 | 195.6848 | 3.8504 | 194.4013 | 1.0202 | 0.020074 | 1.0202 | 0.020074
131.38 | 6.4435 | 0.0095656 | 0.0025062 | 192.0464 | 198.4899 | -0.2314 | -0.0012064 | 195.2682 | 3.2218 | 194.1942 | 1.018 | 0.016796 | 1.018 | 0.016796
131.4 | 6.2078 | 0.0091904 | 0.0017902 | 192.0989 | 198.3067 | -0.2839 | -0.0014801 | 195.2028 | 3.1039 | 194.1682 | 1.0177 | 0.016182 | 1.0177 | 0.016182
131.42 | 4.9243 | 0.0090029 | 0.00085927 | 192.3162 | 197.2405 | -0.5012 | -0.0026129 | 194.7784 | 2.4622 | 193.9576 | 1.0154 | 0.012836 | 1.0154 | 0.012836
131.44 | 3.7456 | 0.0086278 | 0.00014321 | 192.2885 | 196.0341 | -0.4735 | -0.0024685 | 194.1613 | 1.8728 | 193.537 | 1.0122 | 0.0097637 | 1.0122 | 0.0097637
131.46 | 2.6717 | 0.0082526 | -0.00078767 | 192.2855 | 194.9572 | -0.4705 | -0.0024529 | 193.6214 | 1.3359 | 193.1761 | 1.0094 | 0.0069643 | 1.0094 | 0.0069643
131.48 | 1.2835 | 0.0078775 | -0.0017902 | 192.3041 | 193.5876 | -0.4891 | -0.0025499 | 192.9458 | 0.64173 | 192.7319 | 1.0059 | 0.0033456 | 1.0059 | 0.0033456
131.5 | 0.20955 | 0.00769 | -0.0025778 | 192.296 | 192.5055 | -0.481 | -0.0025076 | 192.4008 | 0.10477 | 192.3658 | 1.0031 | 0.00054622 | 1.0031 | 0.00054622
131.52 | -1.362 | 0.0073148 | -0.0033655 | 192.3723 | 191.0103 | -0.5573 | -0.0029054 | 191.6913 | -0.68102 | 191.9183 | 0.99935 | -0.0035504 | 0.99935 | -0.0035504
131.54 | -2.5669 | 0.0071273 | -0.0038667 | 192.3577 | 189.7908 | -0.5427 | -0.0028293 | 191.0742 | -1.2835 | 191.5021 | 0.99614 | -0.0066912 | 0.99614 | -0.0066912
131.56 | -3.6671 | 0.0069397 | -0.0047976 | 192.4044 | 188.7373 | -0.5894 | -0.0030728 | 190.5709 | -1.8335 | 191.182 | 0.99351 | -0.0095588 | 0.99351 | -0.0095588
131.58 | -4.9505 | 0.0065646 | -0.0055137 | 192.4249 | 187.4744 | -0.6099 | -0.0031796 | 189.9496 | -2.4753 | 190.7747 | 0.99028 | -0.012904 | 0.99028 | -0.012904
131.6 | -5.9721 | 0.0060019 | -0.0059433 | 193.2738 | 187.3017 | -0.4588 | -0.0023919 | 190.2878 | -2.986 | 191.2831 | 0.99204 | -0.015567 | 0.99204 | -0.015567
131.62 | -6.8364 | 0.0058144 | -0.006731 | 193.2707 | 186.4343 | -0.4557 | -0.0023757 | 189.8525 | -3.4182 | 190.9919 | 0.98977 | -0.01782 | 0.98977 | -0.01782
131.64 | -7.4913 | 0.0056268 | -0.0070174 | 193.1566 | 185.6653 | -0.3416 | -0.0017809 | 189.411 | -3.7456 | 190.6595 | 0.98747 | -0.019527 | 0.98747 | -0.019527
131.66 | -8.4604 | 0.0054392 | -0.0075903 | 193.2079 | 184.7475 | -0.3929 | -0.0020483 | 188.9777 | -4.2302 | 190.3878 | 0.98521 | -0.022054 | 0.98521 | -0.022054
131.68 | -9.2462 | 0.0050641 | -0.0080915 | 193.1344 | 183.8882 | -0.3194 | -0.0016651 | 188.5113 | -4.6231 | 190.0523 | 0.98278 | -0.024102 | 0.98278 | -0.024102
131.7 | -9.2986 | 0.0048766 | -0.0080915 | 193.0341 | 183.7355 | -0.2191 | -0.0011422 | 188.3848 | -4.6493 | 189.9346 | 0.98212 | -0.024238 | 0.98212 | -0.024238
131.72 | -9.7701 | 0.004689 | -0.0083779 | 193.058 | 183.2879 | -0.243 | -0.0012668 | 188.173 | -4.885 | 189.8013 | 0.98101 | -0.025467 | 0.98101 | -0.025467
131.74 | -9.8749 | 0.004689 | -0.0086644 | 193.0587 | 183.1838 | -0.2437 | -0.0012705 | 188.1213 | -4.9374 | 189.7671 | 0.98074 | -0.025741 | 0.98074 | -0.025741
131.76 | -9.8749 | 0.0043139 | -0.0086644 | 192.9316 | 183.0567 | -0.1166 | -0.00060788 | 187.9942 | -4.9374 | 189.64 | 0.98008 | -0.025741 | 0.98008 | -0.025741
131.78 | -9.9011 | 0.0043139 | -0.0085211 | 192.7444 | 182.8433 | 0.0706 | 0.00036806 | 187.7939 | -4.9505 | 189.444 | 0.97904 | -0.025809 | 0.97904 | -0.025809
131.8 | -9.5082 | 0.0043139 | -0.0083779 | 192.6292 | 183.121 | 0.1858 | 0.00096864 | 187.8751 | -4.7541 | 189.4598 | 0.97946 | -0.024785 | 0.97946 | -0.024785
131.82 | -9.1414 | 0.0041263 | -0.0079483 | 191.5928 | 182.4514 | 0.2222 | 0.0011584 | 187.0221 | -4.5707 | 188.5457 | 0.97501 | -0.023829 | 0.97501 | -0.023829
131.84 | -8.539 | 0.0041263 | -0.007447 | 191.4553 | 182.9163 | 0.3597 | 0.0018752 | 187.1858 | -4.2695 | 188.609 | 0.97587 | -0.022258 | 0.97587 | -0.022258
131.86 | -7.4913 | 0.0043139 | -0.0065878 | 191.2396 | 183.7483 | 0.5754 | 0.0029998 | 187.494 | -3.7456 | 188.7425 | 0.97747 | -0.019527 | 0.97747 | -0.019527
131.88 | -6.8626 | 0.0045014 | -0.0063013 | 191.181 | 184.3184 | 0.634 | 0.0033053 | 187.7497 | -3.4313 | 188.8935 | 0.97881 | -0.017889 | 0.97881 | -0.017889
131.9 | -6.0768 | 0.004689 | -0.0056569 | 191.0552 | 184.9784 | 0.7598 | 0.0039611 | 188.0168 | -3.0384 | 189.0296 | 0.9802 | -0.01584 | 0.9802 | -0.01584
131.92 | -5.0291 | 0.0048766 | -0.0046544 | 190.8632 | 185.8341 | 0.9518 | 0.0049621 | 188.3486 | -2.5146 | 189.1868 | 0.98193 | -0.013109 | 0.98193 | -0.013109
131.94 | -3.3789 | 0.0052517 | -0.0037235 | 190.6776 | 187.2987 | 1.1374 | 0.0059297 | 188.9881 | -1.6895 | 189.5513 | 0.98526 | -0.0088078 | 0.98526 | -0.0088078
131.96 | -2.5407 | 0.0054392 | -0.0030075 | 190.7602 | 188.2195 | 1.0548 | 0.005499 | 189.4898 | -1.2704 | 189.9133 | 0.98788 | -0.0066229 | 0.98788 | -0.0066229
131.98 | -1.2049 | 0.0058144 | -0.0019334 | 190.7091 | 189.5042 | 1.1059 | 0.0057655 | 190.1067 | -0.60244 | 190.3075 | 0.99109 | -0.0031408 | 0.99109 | -0.0031408
132 | -0.18335 | 0.0061895 | -0.0013605 | 190.7632 | 190.5798 | 1.0518 | 0.0054834 | 190.6715 | -0.091676 | 190.7021 | 0.99404 | -0.00047794 | 0.99404 | -0.00047794
132.02 | 1.2311 | 0.0065646 | -0.00042964 | 190.7602 | 191.9913 | 1.0548 | 0.005499 | 191.3757 | 0.61554 | 191.1706 | 0.99771 | 0.003209 | 0.99771 | 0.003209
132.04 | 2.5669 | 0.0067522 | 0.00014321 | 190.7878 | 193.3547 | 1.0272 | 0.0053552 | 192.0713 | 1.2835 | 191.6434 | 1.0013 | 0.0066912 | 1.0013 | 0.0066912
132.06 | 3.3265 | 0.0071273 | 0.00085927 | 190.8512 | 194.1777 | 0.9638 | 0.0050246 | 192.5145 | 1.6633 | 191.96 | 1.0036 | 0.0086712 | 1.0036 | 0.0086712
132.08 | 4.61 | 0.0073148 | 0.0016469 | 190.8028 | 195.4128 | 1.0122 | 0.005277 | 193.1078 | 2.305 | 192.3395 | 1.0067 | 0.012017 | 1.0067 | 0.012017
132.1 | 5.6839 | 0.0075024 | 0.0020766 | 190.8323 | 196.5162 | 0.9827 | 0.0051232 | 193.6743 | 2.842 | 192.7269 | 1.0097 | 0.014816 | 1.0097 | 0.014816
132.12 | 6.6269 | 0.0078775 | 0.0027926 | 190.807 | 197.4339 | 1.008 | 0.0052551 | 194.1204 | 3.3134 | 193.016 | 1.012 | 0.017274 | 1.012 | 0.017274
132.14 | 7.858 | 0.0082526 | 0.0032939 | 190.8828 | 198.7408 | 0.9322 | 0.0048599 | 194.8118 | 3.929 | 193.5021 | 1.0156 | 0.020483 | 1.0156 | 0.020483
132.16 | 8.408 | 0.0084402 | 0.0035803 | 190.9999 | 199.4079 | 0.8151 | 0.0042494 | 195.2039 | 4.204 | 193.8026 | 1.0177 | 0.021917 | 1.0177 | 0.021917
132.18 | 9.1153 | 0.0088153 | 0.0040816 | 191.0195 | 200.1348 | 0.7955 | 0.0041472 | 195.5771 | 4.5576 | 194.0579 | 1.0196 | 0.023761 | 1.0196 | 0.023761
132.2 | 9.6915 | 0.0088153 | 0.0042964 | 191.0579 | 200.7494 | 0.7571 | 0.003947 | 195.9037 | 4.8458 | 194.2884 | 1.0213 | 0.025263 | 1.0213 | 0.025263
132.22 | 9.8487 | 0.0090029 | 0.0044396 | 191.1338 | 200.9825 | 0.6812 | 0.0035513 | 196.0581 | 4.9243 | 194.4167 | 1.0221 | 0.025672 | 1.0221 | 0.025672
132.24 | 9.9796 | 0.0091904 | 0.004726 | 191.157 | 201.1366 | 0.658 | 0.0034304 | 196.1468 | 4.9898 | 194.4835 | 1.0226 | 0.026014 | 1.0226 | 0.026014
132.26 | 9.9796 | 0.0091904 | 0.004726 | 191.1904 | 201.17 | 0.6246 | 0.0032563 | 196.1802 | 4.9898 | 194.5169 | 1.0228 | 0.026014 | 1.0228 | 0.026014
132.28 | 9.8225 | 0.0091904 | 0.0048692 | 191.2125 | 201.035 | 0.6025 | 0.003141 | 196.1237 | 4.9112 | 194.4867 | 1.0225 | 0.025604 | 1.0225 | 0.025604
132.3 | 9.7177 | 0.009378 | 0.0045828 | 191.2519 | 200.9696 | 0.5631 | 0.0029356 | 196.1107 | 4.8588 | 194.4911 | 1.0224 | 0.025331 | 1.0224 | 0.025331
132.32 | 9.22 | 0.009378 | 0.0041532 | 191.4114 | 200.6314 | 0.4036 | 0.0021041 | 196.0214 | 4.61 | 194.4847 | 1.0219 | 0.024034 | 1.0219 | 0.024034
132.34 | 8.408 | 0.009378 | 0.0035087 | 191.573 | 199.981 | 0.242 | 0.0012616 | 195.777 | 4.204 | 194.3757 | 1.0207 | 0.021917 | 1.0207 | 0.021917
132.36 | 7.858 | 0.009378 | 0.0030791 | 191.6556 | 199.5136 | 0.1594 | 0.00083101 | 195.5846 | 3.929 | 194.2749 | 1.0197 | 0.020483 | 1.0197 | 0.020483
132.38 | 6.915 | 0.009378 | 0.0025062 | 191.7634 | 198.6784 | 0.0516 | 0.00026901 | 195.2209 | 3.4575 | 194.0684 | 1.0178 | 0.018025 | 1.0178 | 0.018025
132.4 | 6.0506 | 0.0091904 | 0.0016469 | 192.0076 | 198.0582 | -0.1926 | -0.0010041 | 195.0329 | 3.0253 | 194.0245 | 1.0168 | 0.015772 | 1.0168 | 0.015772
132.42 | 4.4267 | 0.0090029 | 0.00071606 | 192.2621 | 196.6888 | -0.4471 | -0.0023309 | 194.4754 | 2.2133 | 193.7377 | 1.0139 | 0.011539 | 1.0139 | 0.011539
132.44 | 3.5361 | 0.0088153 | -0.00014321 | 192.4087 | 195.9448 | -0.5937 | -0.0030952 | 194.1767 | 1.768 | 193.5874 | 1.0123 | 0.0092174 | 1.0123 | 0.0092174
132.46 | 2.5931 | 0.0084402 | -0.00064446 | 192.4372 | 195.0303 | -0.6222 | -0.0032438 | 193.7338 | 1.2966 | 193.3016 | 1.01 | 0.0067595 | 1.01 | 0.0067595
132.48 | 1.1525 | 0.0080651 | -0.0017902 | 192.6583 | 193.8108 | -0.8433 | -0.0043964 | 193.2346 | 0.57625 | 193.0425 | 1.0074 | 0.0030042 | 1.0074 | 0.0030042
132.5 | -0.07858 | 0.00769 | -0.0025778 | 192.4723 | 192.3937 | -0.6573 | -0.0034267 | 192.433 | -0.03929 | 192.4461 | 1.0032 | -0.00020483 | 1.0032 | -0.00020483
132.52 | -1.1787 | 0.0075024 | -0.0034371 | 192.5153 | 191.3366 | -0.7003 | -0.0036509 | 191.926 | -0.58935 | 192.1224 | 1.0006 | -0.0030725 | 1.0006 | -0.0030725
132.54 | -2.3312 | 0.0071273 | -0.0040099 | 192.4438 | 190.1126 | -0.6288 | -0.0032782 | 191.2782 | -1.1656 | 191.6667 | 0.9972 | -0.0060767 | 0.9972 | -0.0060767
132.56 | -3.6671 | 0.0069397 | -0.0047976 | 192.4414 | 188.7743 | -0.6264 | -0.0032656 | 190.6079 | -1.8335 | 191.219 | 0.99371 | -0.0095588 | 0.99371 | -0.0095588
132.58 | -4.7934 | 0.006377 | -0.0053705 | 192.3909 | 187.5975 | -0.5759 | -0.0030024 | 189.9942 | -2.3967 | 190.7931 | 0.99051 | -0.012495 | 0.99051 | -0.012495
132.6 | -5.6577 | 0.0061895 | -0.0060149 | 192.3107 | 186.653 | -0.4957 | -0.0025843 | 189.4818 | -2.8289 | 190.4248 | 0.98784 | -0.014748 | 0.98784 | -0.014748
132.62 | -6.7579 | 0.0058144 | -0.006731 | 192.3896 | 185.6317 | -0.5746 | -0.0029956 | 189.0107 | -3.3789 | 190.137 | 0.98538 | -0.017616 | 0.98538 | -0.017616
132.64 | -7.7008 | 0.0056268 | -0.0071606 | 192.2855 | 184.5847 | -0.4705 | -0.0024529 | 188.4351 | -3.8504 | 189.7186 | 0.98238 | -0.020074 | 0.98238 | -0.020074
132.66 | -8.3818 | 0.0056268 | -0.007447 | 192.2422 | 183.8604 | -0.4272 | -0.0022271 | 188.0513 | -4.1909 | 189.4483 | 0.98038 | -0.021849 | 0.98038 | -0.021849
132.68 | -9.0105 | 0.0052517 | -0.0080915 | 192.2356 | 183.2251 | -0.4206 | -0.0021927 | 187.7304 | -4.5052 | 189.2321 | 0.97871 | -0.023487 | 0.97871 | -0.023487
132.7 | -9.7439 | 0.0050641 | -0.0083779 | 193.2227 | 183.4788 | -0.4077 | -0.0021255 | 188.3508 | -4.8719 | 189.9747 | 0.98194 | -0.025399 | 0.98194 | -0.025399
132.72 | -9.7177 | 0.0048766 | -0.0083779 | 192.0653 | 182.3476 | -0.2503 | -0.0013049 | 187.2065 | -4.8588 | 188.8261 | 0.97597 | -0.025331 | 0.97597 | -0.025331
132.74 | -9.8225 | 0.004689 | -0.0085211 | 193.0421 | 183.2196 | -0.2271 | -0.001184 | 188.1309 | -4.9112 | 189.7679 | 0.98079 | -0.025604 | 0.98079 | -0.025604
132.76 | -9.7701 | 0.0045014 | -0.0086644 | 191.878 | 182.1079 | -0.063 | -0.00032844 | 186.993 | -4.885 | 188.6213 | 0.97486 | -0.025467 | 0.97486 | -0.025467
132.78 | -9.6653 | 0.0045014 | -0.0086644 | 191.8022 | 182.1369 | 0.0128 | 6.6731e-05 | 186.9695 | -4.8327 | 188.5804 | 0.97474 | -0.025194 | 0.97474 | -0.025194
132.8 | -9.6391 | 0.0045014 | -0.0085211 | 191.7406 | 182.1015 | 0.0744 | 0.00038787 | 186.921 | -4.8196 | 188.5276 | 0.97449 | -0.025126 | 0.97449 | -0.025126
132.82 | -9.2462 | 0.0043139 | -0.0082347 | 191.6746 | 182.4284 | 0.1404 | 0.00073195 | 187.0515 | -4.6231 | 188.5925 | 0.97517 | -0.024102 | 0.97517 | -0.024102
132.84 | -8.539 | 0.0045014 | -0.0075903 | 192.528 | 183.989 | 0.287 | 0.0014962 | 188.2585 | -4.2695 | 189.6817 | 0.98146 | -0.022258 | 0.98146 | -0.022258
132.86 | -7.7008 | 0.0045014 | -0.0070174 | 191.3957 | 183.6949 | 0.4193 | 0.002186 | 187.5453 | -3.8504 | 188.8288 | 0.97774 | -0.020074 | 0.97774 | -0.020074
132.88 | -6.915 | 0.0045014 | -0.0063013 | 191.2111 | 184.2961 | 0.6039 | 0.0031483 | 187.7536 | -3.4575 | 188.9061 | 0.97883 | -0.018025 | 0.97883 | -0.018025
132.9 | -5.8411 | 0.0045014 | -0.0053705 | 191.0363 | 185.1952 | 0.7787 | 0.0040596 | 188.1158 | -2.9205 | 189.0893 | 0.98071 | -0.015226 | 0.98071 | -0.015226
132.92 | -4.7672 | 0.0048766 | -0.0045828 | 190.8378 | 186.0706 | 0.9772 | 0.0050945 | 188.4542 | -2.3836 | 189.2487 | 0.98248 | -0.012426 | 0.98248 | -0.012426
132.94 | -3.5099 | 0.0052517 | -0.0038667 | 190.762 | 187.2521 | 1.053 | 0.0054897 | 189.0071 | -1.7549 | 189.592 | 0.98536 | -0.0091492 | 0.98536 | -0.0091492
132.96 | -2.6455 | 0.0056268 | -0.0028642 | 190.7744 | 188.1289 | 1.0406 | 0.005425 | 189.4516 | -1.3228 | 189.8926 | 0.98768 | -0.006896 | 0.98768 | -0.006896
132.98 | -0.96915 | 0.0060019 | -0.0019334 | 190.698 | 189.7288 | 1.117 | 0.0058233 | 190.2134 | -0.48458 | 190.3749 | 0.99165 | -0.0025263 | 0.99165 | -0.0025263
133 | -0.31432 | 0.0061895 | -0.0013605 | 190.7818 | 190.4675 | 1.0332 | 0.0053864 | 190.6246 | -0.15716 | 190.677 | 0.99379 | -0.00081933 | 0.99379 | -0.00081933
133.02 | 1.4668 | 0.006377 | -0.00042964 | 190.6794 | 192.1462 | 1.1356 | 0.0059203 | 191.4128 | 0.73341 | 191.1683 | 0.9979 | 0.0038235 | 0.9979 | 0.0038235
133.04 | 2.5146 | 0.0067522 | 0.00014321 | 190.8094 | 193.324 | 1.0056 | 0.0052426 | 192.0667 | 1.2573 | 191.6476 | 1.0013 | 0.0065546 | 1.0013 | 0.0065546
133.06 | 3.7194 | 0.0071273 | 0.0010025 | 190.7244 | 194.4438 | 1.0906 | 0.0056857 | 192.5841 | 1.8597 | 191.9642 | 1.004 | 0.0096954 | 1.004 | 0.0096954
133.08 | 5.0815 | 0.0075024 | 0.0015037 | 190.8149 | 195.8964 | 1.0001 | 0.0052139 | 193.3556 | 2.5407 | 192.5087 | 1.008 | 0.013246 | 1.008 | 0.013246
133.1 | 5.7101 | 0.0078775 | 0.0020766 | 190.8983 | 196.6084 | 0.9167 | 0.0047791 | 193.7534 | 2.8551 | 192.8017 | 1.0101 | 0.014884 | 1.0101 | 0.014884
133.12 | 7.046 | 0.0080651 | 0.002721 | 190.8888 | 197.9348 | 0.9262 | 0.0048286 | 194.4118 | 3.523 | 193.2375 | 1.0135 | 0.018367 | 1.0135 | 0.018367
133.14 | 7.727 | 0.0082526 | 0.0032223 | 190.8933 | 198.6203 | 0.9217 | 0.0048052 | 194.7568 | 3.8635 | 193.469 | 1.0153 | 0.020142 | 1.0153 | 0.020142
133.16 | 8.1723 | 0.0084402 | 0.0037235 | 189.9525 | 198.1248 | 0.8625 | 0.0044965 | 194.0386 | 4.0861 | 192.6766 | 1.0116 | 0.021303 | 1.0116 | 0.021303
133.18 | 9.0891 | 0.0088153 | 0.0040099 | 190.9979 | 200.087 | 0.8171 | 0.0042598 | 195.5424 | 4.5445 | 194.0276 | 1.0194 | 0.023692 | 1.0194 | 0.023692
133.2 | 9.5605 | 0.0090029 | 0.0042248 | 191.0837 | 200.6442 | 0.7313 | 0.0038125 | 195.864 | 4.7803 | 194.2705 | 1.0211 | 0.024921 | 1.0211 | 0.024921
133.22 | 9.6129 | 0.0091904 | 0.0044396 | 191.0665 | 200.6794 | 0.7485 | 0.0039022 | 195.873 | 4.8065 | 194.2708 | 1.0212 | 0.025058 | 1.0212 | 0.025058
133.24 | 9.8225 | 0.0091904 | 0.004726 | 191.1164 | 200.9389 | 0.6986 | 0.0036421 | 196.0276 | 4.9112 | 194.3906 | 1.022 | 0.025604 | 1.022 | 0.025604
133.26 | 9.9534 | 0.009378 | 0.0048692 | 191.2661 | 201.2195 | 0.5489 | 0.0028616 | 196.2428 | 4.9767 | 194.5839 | 1.0231 | 0.025945 | 1.0231 | 0.025945
133.28 | 9.8487 | 0.009378 | 0.004726 | 190.3345 | 200.1832 | 0.4805 | 0.002505 | 195.2588 | 4.9243 | 193.6174 | 1.018 | 0.025672 | 1.018 | 0.025672
133.3 | 9.5605 | 0.0095656 | 0.0044396 | 191.4078 | 200.9683 | 0.4072 | 0.0021229 | 196.1881 | 4.7803 | 194.5946 | 1.0228 | 0.024921 | 1.0228 | 0.024921
133.32 | 8.9843 | 0.0095656 | 0.0040099 | 191.4825 | 200.4668 | 0.3325 | 0.0017334 | 195.9746 | 4.4921 | 194.4773 | 1.0217 | 0.023419 | 1.0217 | 0.023419
133.34 | 8.4866 | 0.009378 | 0.0037235 | 191.6031 | 200.0897 | 0.2119 | 0.0011047 | 195.8464 | 4.2433 | 194.432 | 1.021 | 0.022122 | 1.021 | 0.022122
133.36 | 7.7532 | 0.009378 | 0.0031507 | 191.7197 | 199.4729 | 0.0953 | 0.00049683 | 195.5963 | 3.8766 | 194.3041 | 1.0197 | 0.02021 | 1.0197 | 0.02021
133.38 | 6.5221 | 0.009378 | 0.0022914 | 191.9109 | 198.433 | -0.0959 | -0.00049996 | 195.172 | 3.2611 | 194.0849 | 1.0175 | 0.017001 | 1.0175 | 0.017001
133.4 | 5.8411 | 0.0091904 | 0.0015037 | 192.0728 | 197.9139 | -0.2578 | -0.001344 | 194.9933 | 2.9205 | 194.0198 | 1.0166 | 0.015226 | 1.0166 | 0.015226
133.42 | 4.8719 | 0.0090029 | 0.00057285 | 192.2566 | 197.1285 | -0.4416 | -0.0023022 | 194.6926 | 2.436 | 193.8806 | 1.015 | 0.0127 | 1.015 | 0.0127
133.44 | 3.4313 | 0.0086278 | 0 | 192.3612 | 195.7925 | -0.5462 | -0.0028475 | 194.0769 | 1.7157 | 193.505 | 1.0118 | 0.0089443 | 1.0118 | 0.0089443
133.46 | 2.5669 | 0.0082526 | -0.00078767 | 192.3921 | 194.959 | -0.5771 | -0.0030086 | 193.6756 | 1.2835 | 193.2477 | 1.0097 | 0.0066912 | 1.0097 | 0.0066912
133.48 | 1.2311 | 0.0080651 | -0.0017902 | 192.4955 | 193.7266 | -0.6805 | -0.0035477 | 193.111 | 0.61554 | 192.9059 | 1.0068 | 0.003209 | 1.0068 | 0.003209
133.5 | -0.026193 | 0.0078775 | -0.0025778 | 192.3915 | 192.3653 | -0.5765 | -0.0030055 | 192.3784 | -0.013097 | 192.3828 | 1.0029 | -6.8277e-05 | 1.0029 | -6.8277e-05
133.52 | -1.3359 | 0.0075024 | -0.0035087 | 192.4094 | 191.0735 | -0.5944 | -0.0030988 | 191.7415 | -0.66793 | 191.9641 | 0.99962 | -0.0034821 | 0.99962 | -0.0034821
133.54 | -2.4622 | 0.0071273 | -0.0041532 | 192.3648 | 189.9026 | -0.5498 | -0.0028663 | 191.1337 | -1.2311 | 191.5441 | 0.99645 | -0.0064181 | 0.99645 | -0.0064181
133.56 | -3.6932 | 0.0067522 | -0.0047976 | 192.4384 | 188.7452 | -0.6234 | -0.00325 | 190.5918 | -1.8466 | 191.2073 | 0.99362 | -0.0096271 | 0.99362 | -0.0096271
133.58 | -4.9505 | 0.0065646 | -0.0055137 | 192.4038 | 187.4533 | -0.5888 | -0.0030696 | 189.9285 | -2.4753 | 190.7536 | 0.99017 | -0.012904 | 0.99017 | -0.012904
133.6 | -5.8411 | 0.006377 | -0.0060149 | 192.4194 | 186.5783 | -0.6044 | -0.003151 | 189.4989 | -2.9205 | 190.4724 | 0.98793 | -0.015226 | 0.98793 | -0.015226
133.62 | -6.6793 | 0.0061895 | -0.0065878 | 192.4537 | 185.7744 | -0.6387 | -0.0033298 | 189.1141 | -3.3396 | 190.2273 | 0.98592 | -0.017411 | 0.98592 | -0.017411
133.64 | -7.8842 | 0.0060019 | -0.0071606 | 192.4686 | 184.5844 | -0.6536 | -0.0034074 | 188.5265 | -3.9421 | 189.8405 | 0.98286 | -0.020551 | 0.98286 | -0.020551
133.66 | -8.408 | 0.0056268 | -0.007447 | 192.3711 | 183.9631 | -0.5561 | -0.0028991 | 188.1671 | -4.204 | 189.5684 | 0.98098 | -0.021917 | 0.98098 | -0.021917
133.68 | -9.0629 | 0.0054392 | -0.0080199 | 192.2921 | 183.2292 | -0.4771 | -0.0024873 | 187.7607 | -4.5314 | 189.2711 | 0.97886 | -0.023624 | 0.97886 | -0.023624
133.7 | -9.4296 | 0.0050641 | -0.0082347 | 192.2712 | 182.8416 | -0.4562 | -0.0023783 | 187.5564 | -4.7148 | 189.128 | 0.9778 | -0.02458 | 0.9778 | -0.02458
133.72 | -9.8225 | 0.0050641 | -0.0083779 | 192.1799 | 182.3574 | -0.3649 | -0.0019024 | 187.2687 | -4.9112 | 188.9057 | 0.9763 | -0.025604 | 0.9763 | -0.025604
133.74 | -9.8487 | 0.0048766 | -0.0085211 | 192.0728 | 182.2241 | -0.2578 | -0.001344 | 187.1485 | -4.9243 | 188.7899 | 0.97567 | -0.025672 | 0.97567 | -0.025672
133.76 | -9.7701 | 0.0048766 | -0.0085211 | 193.0317 | 183.2616 | -0.2167 | -0.0011297 | 188.1467 | -4.885 | 189.775 | 0.98088 | -0.025467 | 0.98088 | -0.025467
133.78 | -9.5082 | 0.004689 | -0.0085211 | 191.9361 | 182.4279 | -0.1211 | -0.00063134 | 187.182 | -4.7541 | 188.7667 | 0.97585 | -0.024785 | 0.97585 | -0.024785
133.8 | -9.5867 | 0.004689 | -0.0084495 | 191.8929 | 182.3062 | -0.0779 | -0.00040612 | 187.0995 | -4.7934 | 188.6973 | 0.97542 | -0.02499 | 0.97542 | -0.02499
133.82 | -9.1153 | 0.004689 | -0.0080915 | 191.7923 | 182.677 | 0.0227 | 0.00011834 | 187.2347 | -4.5576 | 188.7539 | 0.97612 | -0.023761 | 0.97612 | -0.023761
133.84 | -8.6176 | 0.004689 | -0.007447 | 191.6742 | 183.0566 | 0.1408 | 0.00073404 | 187.3654 | -4.3088 | 188.8017 | 0.9768 | -0.022463 | 0.9768 | -0.022463
133.86 | -7.596 | 0.004689 | -0.0065878 | 191.4195 | 183.8235 | 0.3955 | 0.0020619 | 187.6215 | -3.798 | 188.8875 | 0.97814 | -0.0198 | 0.97814 | -0.0198
133.88 | -6.7317 | 0.0048766 | -0.0060149 | 191.2321 | 184.5004 | 0.5829 | 0.0030389 | 187.8663 | -3.3658 | 188.9882 | 0.97941 | -0.017547 | 0.97941 | -0.017547
133.9 | -6.0244 | 0.0048766 | -0.0053705 | 191.191 | 185.1666 | 0.624 | 0.0032531 | 188.1788 | -3.0122 | 189.1829 | 0.98104 | -0.015704 | 0.98104 | -0.015704
133.92 | -4.741 | 0.0052517 | -0.0046544 | 190.9857 | 186.2447 | 0.8293 | 0.0043234 | 188.6152 | -2.3705 | 189.4054 | 0.98332 | -0.012358 | 0.98332 | -0.012358
133.94 | -4.0861 | 0.0056268 | -0.0038667 | 190.9074 | 186.8213 | 0.9076 | 0.0047316 | 188.8643 | -2.0431 | 189.5454 | 0.98462 | -0.010651 | 0.98462 | -0.010651
133.96 | -2.4098 | 0.0058144 | -0.0028642 | 190.7905 | 188.3807 | 1.0245 | 0.0053411 | 189.5856 | -1.2049 | 189.9872 | 0.98838 | -0.0062815 | 0.98838 | -0.0062815
133.98 | -1.362 | 0.0060019 | -0.0022198 | 190.8401 | 189.4781 | 0.9749 | 0.0050825 | 190.1591 | -0.68102 | 190.3861 | 0.99137 | -0.0035504 | 0.99137 | -0.0035504
134 | 0.18335 | 0.006377 | -0.0010741 | 190.7996 | 190.983 | 1.0154 | 0.0052936 | 190.8913 | 0.091676 | 190.8607 | 0.99518 | 0.00047794 | 0.99518 | 0.00047794
134.02 | 1.1787 | 0.0067522 | -0.00050124 | 190.9136 | 192.0923 | 0.9014 | 0.0046993 | 191.5029 | 0.58935 | 191.3065 | 0.99837 | 0.0030725 | 0.99837 | 0.0030725
134.04 | 2.305 | 0.0071273 | 0.00028642 | 190.8575 | 193.1625 | 0.9575 | 0.0049918 | 192.01 | 1.1525 | 191.6258 | 1.001 | 0.0060084 | 1.001 | 0.0060084
134.06 | 3.9552 | 0.0075024 | 0.0010025 | 190.8391 | 194.7943 | 0.9759 | 0.0050877 | 192.8167 | 1.9776 | 192.1575 | 1.0052 | 0.01031 | 1.0052 | 0.01031
134.08 | 4.7672 | 0.00769 | 0.0016469 | 190.8852 | 195.6524 | 0.9298 | 0.0048474 | 193.2688 | 2.3836 | 192.4743 | 1.0076 | 0.012426 | 1.0076 | 0.012426
134.1 | 5.9197 | 0.0078775 | 0.0022198 | 190.9042 | 196.8239 | 0.9108 | 0.0047483 | 193.864 | 2.9598 | 192.8774 | 1.0107 | 0.015431 | 1.0107 | 0.015431
134.12 | 6.8102 | 0.0082526 | 0.0027926 | 191.0468 | 197.857 | 0.7682 | 0.0040049 | 194.4519 | 3.4051 | 193.3169 | 1.0137 | 0.017752 | 1.0137 | 0.017752
134.14 | 7.596 | 0.0086278 | 0.0032939 | 191.0227 | 198.6187 | 0.7923 | 0.0041305 | 194.8207 | 3.798 | 193.5547 | 1.0157 | 0.0198 | 1.0157 | 0.0198
134.16 | 8.4604 | 0.0088153 | 0.0037235 | 191.001 | 199.4614 | 0.814 | 0.0042437 | 195.2312 | 4.2302 | 193.8211 | 1.0178 | 0.022054 | 1.0178 | 0.022054
134.18 | 9.1414 | 0.0090029 | 0.0040099 | 191.1144 | 200.2558 | 0.7006 | 0.0036525 | 195.6851 | 4.5707 | 194.1615 | 1.0202 | 0.023829 | 1.0202 | 0.023829
134.2 | 9.6129 | 0.0091904 | 0.0042964 | 191.1404 | 200.7533 | 0.6746 | 0.0035169 | 195.9469 | 4.8065 | 194.3447 | 1.0215 | 0.025058 | 1.0215 | 0.025058
134.22 | 9.8749 | 0.0091904 | 0.004726 | 191.1077 | 200.9826 | 0.7073 | 0.0036874 | 196.0451 | 4.9374 | 194.3993 | 1.0221 | 0.025741 | 1.0221 | 0.025741
134.24 | 10.163 | 0.009378 | 0.0049408 | 191.1921 | 201.3551 | 0.6229 | 0.0032474 | 196.2736 | 5.0815 | 194.5798 | 1.0232 | 0.026492 | 1.0232 | 0.026492
134.26 | 10.1368 | 0.0095656 | 0.0047976 | 191.2186 | 201.3554 | 0.5964 | 0.0031092 | 196.287 | 5.0684 | 194.5975 | 1.0233 | 0.026423 | 1.0233 | 0.026423
134.28 | 10.1106 | 0.0095656 | 0.004726 | 190.236 | 200.3466 | 0.579 | 0.0030185 | 195.2913 | 5.0553 | 193.6062 | 1.0181 | 0.026355 | 1.0181 | 0.026355
134.3 | 9.6653 | 0.0095656 | 0.0042964 | 191.3763 | 201.0416 | 0.4387 | 0.0022871 | 196.209 | 4.8327 | 194.5981 | 1.0229 | 0.025194 | 1.0229 | 0.025194
134.32 | 8.9581 | 0.0095656 | 0.0038667 | 191.5082 | 200.4663 | 0.3068 | 0.0015995 | 195.9872 | 4.479 | 194.4942 | 1.0218 | 0.023351 | 1.0218 | 0.023351
134.34 | 8.2247 | 0.0095656 | 0.0035803 | 191.5995 | 199.8242 | 0.2155 | 0.0011235 | 195.7118 | 4.1123 | 194.3411 | 1.0203 | 0.021439 | 1.0203 | 0.021439
134.36 | 7.6222 | 0.0095656 | 0.0030791 | 191.6556 | 199.2778 | 0.1594 | 0.00083101 | 195.4667 | 3.8111 | 194.1963 | 1.019 | 0.019869 | 1.019 | 0.019869
134.38 | 6.8626 | 0.0095656 | 0.0024346 | 191.8381 | 198.7007 | -0.0231 | -0.00012043 | 195.2694 | 3.4313 | 194.1256 | 1.018 | 0.017889 | 1.018 | 0.017889
134.4 | 5.8935 | 0.0095656 | 0.0016469 | 192.0132 | 197.9067 | -0.1982 | -0.0010333 | 194.9599 | 2.9467 | 193.9777 | 1.0164 | 0.015362 | 1.0164 | 0.015362
134.42 | 4.8458 | 0.009378 | 0.00093088 | 192.1389 | 196.9847 | -0.3239 | -0.0016886 | 194.5618 | 2.4229 | 193.7542 | 1.0143 | 0.012631 | 1.0143 | 0.012631
134.44 | 3.6671 | 0.0091904 | 7.1606e-05 | 192.3743 | 196.0414 | -0.5593 | -0.0029158 | 194.2078 | 1.8335 | 193.5967 | 1.0125 | 0.0095588 | 1.0125 | 0.0095588
134.46 | 2.3574 | 0.0090029 | -0.0010741 | 192.5302 | 194.8876 | -0.7152 | -0.0037286 | 193.7089 | 1.1787 | 193.316 | 1.0099 | 0.006145 | 1.0099 | 0.006145
134.48 | 0.94296 | 0.0084402 | -0.0016469 | 192.5615 | 193.5045 | -0.7465 | -0.0038918 | 193.033 | 0.47148 | 192.8758 | 1.0063 | 0.002458 | 1.0063 | 0.002458
134.5 | 0.15716 | 0.0080651 | -0.0025778 | 192.5319 | 192.6891 | -0.7169 | -0.0037375 | 192.6105 | 0.07858 | 192.5843 | 1.0041 | 0.00040966 | 1.0041 | 0.00040966
134.52 | -1.3097 | 0.0078775 | -0.0032939 | 192.5549 | 191.2452 | -0.7399 | -0.0038574 | 191.9001 | -0.65483 | 192.1183 | 1.0004 | -0.0034139 | 1.0004 | -0.0034139
134.54 | -2.174 | 0.0075024 | -0.0040099 | 192.5209 | 190.3469 | -0.7059 | -0.0036801 | 191.4339 | -1.087 | 191.7962 | 0.99801 | -0.005667 | 0.99801 | -0.005667
134.56 | -3.5099 | 0.0073148 | -0.004726 | 192.5438 | 189.0339 | -0.7288 | -0.0037995 | 190.7889 | -1.7549 | 191.3738 | 0.99465 | -0.0091492 | 0.99465 | -0.0091492
134.58 | -4.5838 | 0.0071273 | -0.0052273 | 192.4919 | 187.9081 | -0.6769 | -0.0035289 | 190.2 | -2.2919 | 190.964 | 0.99158 | -0.011949 | 0.99158 | -0.011949
134.6 | -5.9459 | 0.0067522 | -0.0061581 | 192.5831 | 186.6372 | -0.7681 | -0.0040044 | 189.6102 | -2.9729 | 190.6011 | 0.98851 | -0.015499 | 0.98851 | -0.015499
134.62 | -6.8626 | 0.006377 | -0.0065878 | 192.502 | 185.6394 | -0.687 | -0.0035816 | 189.0707 | -3.4313 | 190.2145 | 0.98569 | -0.017889 | 0.98569 | -0.017889
134.64 | -7.4127 | 0.0061895 | -0.0071606 | 192.4174 | 185.0047 | -0.6024 | -0.0031405 | 188.7111 | -3.7063 | 189.9465 | 0.98382 | -0.019323 | 0.98382 | -0.019323
134.66 | -8.5128 | 0.0060019 | -0.0075187 | 192.3483 | 183.8355 | -0.5333 | -0.0027803 | 188.0919 | -4.2564 | 189.5107 | 0.98059 | -0.02219 | 0.98059 | -0.02219
134.68 | -8.9843 | 0.0056268 | -0.0079483 | 193.2596 | 184.2753 | -0.4446 | -0.0023179 | 188.7675 | -4.4921 | 190.2648 | 0.98411 | -0.023419 | 0.98411 | -0.023419
134.7 | -9.2986 | 0.0054392 | -0.0082347 | 192.2578 | 182.9592 | -0.4428 | -0.0023085 | 187.6085 | -4.6493 | 189.1583 | 0.97807 | -0.024238 | 0.97807 | -0.024238
134.72 | -9.7701 | 0.0052517 | -0.0085211 | 192.2589 | 182.4888 | -0.4439 | -0.0023142 | 187.3739 | -4.885 | 189.0022 | 0.97685 | -0.025467 | 0.97685 | -0.025467
134.74 | -9.9796 | 0.0050641 | -0.0086644 | 192.2166 | 182.237 | -0.4016 | -0.0020937 | 187.2268 | -4.9898 | 188.8901 | 0.97608 | -0.026014 | 0.97608 | -0.026014
134.76 | -10.294 | 0.0050641 | -0.0085211 | 192.0989 | 181.8049 | -0.2839 | -0.0014801 | 186.9519 | -5.147 | 188.6676 | 0.97465 | -0.026833 | 0.97465 | -0.026833
134.78 | -9.8225 | 0.0050641 | -0.0083779 | 191.9969 | 182.1744 | -0.1819 | -0.00094831 | 187.0857 | -4.9112 | 188.7227 | 0.97534 | -0.025604 | 0.97534 | -0.025604
134.8 | -9.5082 | 0.0050641 | -0.0082347 | 191.9464 | 182.4382 | -0.1314 | -0.00068503 | 187.1923 | -4.7541 | 188.777 | 0.9759 | -0.024785 | 0.9759 | -0.024785
134.82 | -9.2986 | 0.0048766 | -0.0079483 | 191.8911 | 182.5925 | -0.0761 | -0.00039674 | 187.2418 | -4.6493 | 188.7916 | 0.97616 | -0.024238 | 0.97616 | -0.024238
134.84 | -8.4866 | 0.0048766 | -0.0073038 | 191.7418 | 183.2552 | 0.0732 | 0.00038162 | 187.4985 | -4.2433 | 188.9129 | 0.9775 | -0.022122 | 0.9775 | -0.022122
134.86 | -7.7008 | 0.0050641 | -0.0066594 | 191.5367 | 183.8359 | 0.2783 | 0.0014509 | 187.6863 | -3.8504 | 188.9698 | 0.97848 | -0.020074 | 0.97848 | -0.020074
134.88 | -6.7055 | 0.0050641 | -0.0060865 | 191.4147 | 184.7092 | 0.4003 | 0.0020869 | 188.062 | -3.3527 | 189.1795 | 0.98043 | -0.017479 | 0.98043 | -0.017479
134.9 | -5.8935 | 0.0052517 | -0.0054421 | 191.2742 | 185.3807 | 0.5408 | 0.0028194 | 188.3275 | -2.9467 | 189.3097 | 0.98182 | -0.015362 | 0.98182 | -0.015362
134.92 | -4.8458 | 0.0054392 | -0.0045112 | 191.0978 | 186.252 | 0.7172 | 0.003739 | 188.6749 | -2.4229 | 189.4825 | 0.98363 | -0.012631 | 0.98363 | -0.012631
134.94 | -3.6409 | 0.0058144 | -0.0034371 | 190.8927 | 187.2518 | 0.9223 | 0.0048083 | 189.0723 | -1.8204 | 189.6791 | 0.9857 | -0.0094906 | 0.9857 | -0.0094906
134.96 | -2.6193 | 0.0060019 | -0.0029359 | 190.9591 | 188.3398 | 0.8559 | 0.0044621 | 189.6494 | -1.3097 | 190.086 | 0.98871 | -0.0068277 | 0.98871 | -0.0068277
134.98 | -1.0739 | 0.0065646 | -0.0018618 | 190.8488 | 189.7749 | 0.9662 | 0.0050371 | 190.3118 | -0.53696 | 190.4908 | 0.99216 | -0.0027994 | 0.99216 | -0.0027994
135 | 0.10477 | 0.0067522 | -0.0010741 | 190.9615 | 191.0663 | 0.8535 | 0.0044496 | 191.0139 | 0.052387 | 190.9964 | 0.99582 | 0.00027311 | 0.99582 | 0.00027311
135.02 | 1.1001 | 0.0069397 | -0.00028642 | 190.9074 | 192.0075 | 0.9076 | 0.0047316 | 191.4575 | 0.55006 | 191.2741 | 0.99814 | 0.0028677 | 0.99814 | 0.0028677
135.04 | 2.4884 | 0.0073148 | 0.00042964 | 190.9284 | 193.4168 | 0.8866 | 0.0046222 | 192.1726 | 1.2442 | 191.7579 | 1.0019 | 0.0064864 | 1.0019 | 0.0064864
135.06 | 3.5885 | 0.00769 | 0.00085927 | 190.9327 | 194.5212 | 0.8823 | 0.0045997 | 192.7269 | 1.7942 | 192.1289 | 1.0048 | 0.009354 | 1.0048 | 0.009354
135.08 | 4.8981 | 0.0078775 | 0.0017902 | 190.8391 | 195.7372 | 0.9759 | 0.0050877 | 193.2882 | 2.4491 | 192.4718 | 1.0077 | 0.012768 | 1.0077 | 0.012768
135.1 | 5.9983 | 0.0082526 | 0.0022198 | 190.9765 | 196.9748 | 0.8385 | 0.0043714 | 193.9756 | 2.9991 | 192.9759 | 1.0113 | 0.015636 | 1.0113 | 0.015636
135.12 | 6.8364 | 0.0084402 | 0.0027926 | 190.9951 | 197.8315 | 0.8199 | 0.0042744 | 194.4133 | 3.4182 | 193.2739 | 1.0135 | 0.01782 | 1.0135 | 0.01782
135.14 | 7.7008 | 0.0086278 | 0.0034371 | 190.9979 | 198.6987 | 0.8171 | 0.0042598 | 194.8483 | 3.8504 | 193.5648 | 1.0158 | 0.020074 | 1.0158 | 0.020074
135.16 | 8.408 | 0.0090029 | 0.0037235 | 191.0792 | 199.4872 | 0.7358 | 0.003836 | 195.2832 | 4.204 | 193.8819 | 1.0181 | 0.021917 | 1.0181 | 0.021917
135.18 | 9.0891 | 0.0091904 | 0.0041532 | 191.1047 | 200.1938 | 0.7103 | 0.003703 | 195.6492 | 4.5445 | 194.1344 | 1.02 | 0.023692 | 1.02 | 0.023692
135.2 | 9.5343 | 0.009378 | 0.0045112 | 191.0374 | 200.5717 | 0.7776 | 0.0040539 | 195.8046 | 4.7672 | 194.2155 | 1.0208 | 0.024853 | 1.0208 | 0.024853
135.22 | 9.8487 | 0.0095656 | 0.0045828 | 191.1657 | 201.0144 | 0.6493 | 0.003385 | 196.09 | 4.9243 | 194.4486 | 1.0223 | 0.025672 | 1.0223 | 0.025672
135.24 | 10.2678 | 0.0095656 | 0.004726 | 191.197 | 201.4648 | 0.618 | 0.0032219 | 196.3309 | 5.1339 | 194.6196 | 1.0235 | 0.026765 | 1.0235 | 0.026765
135.26 | 10.2416 | 0.0095656 | 0.004726 | 191.2519 | 201.4935 | 0.5631 | 0.0029356 | 196.3727 | 5.1208 | 194.6658 | 1.0238 | 0.026696 | 1.0238 | 0.026696
135.28 | 9.8749 | 0.0097531 | 0.0045828 | 191.3568 | 201.2317 | 0.4582 | 0.0023888 | 196.2942 | 4.9374 | 194.6484 | 1.0234 | 0.025741 | 1.0234 | 0.025741
135.3 | 9.2462 | 0.0097531 | 0.0042964 | 191.4534 | 200.6996 | 0.3616 | 0.0018851 | 196.0765 | 4.6231 | 194.5355 | 1.0222 | 0.024102 | 1.0222 | 0.024102
135.32 | 9.0891 | 0.0097531 | 0.0040816 | 191.4825 | 200.5716 | 0.3325 | 0.0017334 | 196.027 | 4.5445 | 194.5122 | 1.022 | 0.023692 | 1.022 | 0.023692
135.34 | 8.4342 | 0.0097531 | 0.0035803 | 191.5904 | 200.0246 | 0.2246 | 0.0011709 | 195.8075 | 4.2171 | 194.4018 | 1.0208 | 0.021985 | 1.0208 | 0.021985
135.36 | 7.3079 | 0.0097531 | 0.0027926 | 191.7932 | 199.1011 | 0.0218 | 0.00011365 | 195.4472 | 3.654 | 194.2292 | 1.0189 | 0.019049 | 1.0189 | 0.019049
135.38 | 6.9936 | 0.0095656 | 0.002363 | 191.8508 | 198.8444 | -0.0358 | -0.00018664 | 195.3476 | 3.4968 | 194.182 | 1.0184 | 0.01823 | 1.0184 | 0.01823
135.4 | 5.9983 | 0.009378 | 0.0017902 | 192.0187 | 198.017 | -0.2037 | -0.001062 | 195.0178 | 2.9991 | 194.0181 | 1.0167 | 0.015636 | 1.0167 | 0.015636
135.42 | 4.7148 | 0.0090029 | 0.00071606 | 192.2269 | 196.9417 | -0.4119 | -0.0021474 | 194.5843 | 2.3574 | 193.7985 | 1.0144 | 0.01229 | 1.0144 | 0.01229
135.44 | 3.4313 | 0.0088153 | 0 | 192.3467 | 195.778 | -0.5317 | -0.0027719 | 194.0624 | 1.7157 | 193.4905 | 1.0117 | 0.0089443 | 1.0117 | 0.0089443
135.46 | 2.6979 | 0.0084402 | -0.00071606 | 192.2455 | 194.9434 | -0.4305 | -0.0022443 | 193.5945 | 1.349 | 193.1448 | 1.0093 | 0.0070326 | 1.0093 | 0.0070326
135.48 | 1.2311 | 0.0082526 | -0.0019334 | 192.4143 | 193.6454 | -0.5993 | -0.0031244 | 193.0298 | 0.61554 | 192.8247 | 1.0063 | 0.003209 | 1.0063 | 0.003209
135.5 | 0.052387 | 0.0078775 | -0.002721 | 192.3453 | 192.3977 | -0.5303 | -0.0027646 | 192.3715 | 0.026193 | 192.3628 | 1.0029 | 0.00013656 | 1.0029 | 0.00013656
135.52 | -1.2573 | 0.0075024 | -0.0034371 | 192.323 | 191.0657 | -0.508 | -0.0026484 | 191.6944 | -0.62864 | 191.9039 | 0.99937 | -0.0032773 | 0.99937 | -0.0032773
135.54 | -2.7765 | 0.0071273 | -0.0042248 | 192.3347 | 189.5582 | -0.5197 | -0.0027094 | 190.9465 | -1.3882 | 191.4092 | 0.99547 | -0.0072374 | 0.99547 | -0.0072374
135.56 | -3.5361 | 0.0069397 | -0.0047976 | 192.2731 | 188.737 | -0.4581 | -0.0023882 | 190.5051 | -1.768 | 191.0944 | 0.99317 | -0.0092174 | 0.99317 | -0.0092174
135.58 | -4.4267 | 0.0065646 | -0.0054421 | 192.2557 | 187.829 | -0.4407 | -0.0022975 | 190.0424 | -2.2133 | 190.7801 | 0.99076 | -0.011539 | 0.99076 | -0.011539
135.6 | -5.7363 | 0.006377 | -0.0060149 | 192.1936 | 186.4573 | -0.3786 | -0.0019738 | 189.3254 | -2.8682 | 190.2815 | 0.98702 | -0.014953 | 0.98702 | -0.014953
135.62 | -6.6531 | 0.0060019 | -0.006731 | 192.2079 | 185.5548 | -0.3929 | -0.0020483 | 188.8814 | -3.3265 | 189.9902 | 0.98471 | -0.017342 | 0.98471 | -0.017342
135.64 | -7.727 | 0.0058144 | -0.0071606 | 193.2401 | 185.5131 | -0.4251 | -0.0022162 | 189.3766 | -3.8635 | 190.6644 | 0.98729 | -0.020142 | 0.98729 | -0.020142
135.66 | -8.3557 | 0.0056268 | -0.0075903 | 192.1992 | 183.8435 | -0.3842 | -0.002003 | 188.0214 | -4.1778 | 189.414 | 0.98022 | -0.02178 | 0.98022 | -0.02178
135.68 | -9.0105 | 0.0054392 | -0.0080199 | 193.2269 | 184.2164 | -0.4119 | -0.0021474 | 188.7217 | -4.5052 | 190.2234 | 0.98387 | -0.023487 | 0.98387 | -0.023487
135.7 | -9.3772 | 0.0052517 | -0.0083063 | 192.1716 | 182.7944 | -0.3566 | -0.0018591 | 187.483 | -4.6886 | 189.0459 | 0.97742 | -0.024443 | 0.97742 | -0.024443
135.72 | -9.8749 | 0.0050641 | -0.0085211 | 193.1146 | 183.2397 | -0.2996 | -0.0015619 | 188.1772 | -4.9374 | 189.823 | 0.98103 | -0.025741 | 0.98103 | -0.025741
135.74 | -9.9272 | 0.0048766 | -0.0085211 | 193.0076 | 183.0804 | -0.1926 | -0.0010041 | 188.044 | -4.9636 | 189.6985 | 0.98034 | -0.025877 | 0.98034 | -0.025877
135.76 | -9.8487 | 0.0048766 | -0.0085211 | 191.9632 | 182.1145 | -0.1482 | -0.00077262 | 187.0389 | -4.9243 | 188.6803 | 0.9751 | -0.025672 | 0.9751 | -0.025672
135.78 | -9.5343 | 0.004689 | -0.0085211 | 191.9187 | 182.3844 | -0.1037 | -0.00054062 | 187.1515 | -4.7672 | 188.7406 | 0.97569 | -0.024853 | 0.97569 | -0.024853
135.8 | -9.7701 | 0.004689 | -0.0085211 | 191.8745 | 182.1044 | -0.0595 | -0.00031019 | 186.9895 | -4.885 | 188.6178 | 0.97484 | -0.025467 | 0.97484 | -0.025467
135.82 | -9.0105 | 0.004689 | -0.0082347 | 191.7291 | 182.7186 | 0.0859 | 0.00044783 | 187.2239 | -4.5052 | 188.7256 | 0.97606 | -0.023487 | 0.97606 | -0.023487
135.84 | -8.2771 | 0.004689 | -0.007447 | 191.5114 | 183.2343 | 0.3036 | 0.0015828 | 187.3729 | -4.1385 | 188.7524 | 0.97684 | -0.021576 | 0.97684 | -0.021576
135.86 | -8.0937 | 0.004689 | -0.007089 | 191.4462 | 183.3525 | 0.3688 | 0.0019227 | 187.3993 | -4.0469 | 188.7483 | 0.97698 | -0.021098 | 0.97698 | -0.021098
135.88 | -6.8888 | 0.0048766 | -0.0061581 | 191.2076 | 184.3188 | 0.6074 | 0.0031666 | 187.7632 | -3.4444 | 188.9113 | 0.97888 | -0.017957 | 0.97888 | -0.017957
135.9 | -5.8411 | 0.0048766 | -0.0053705 | 191.0627 | 185.2216 | 0.7523 | 0.003922 | 188.1422 | -2.9205 | 189.1157 | 0.98085 | -0.015226 | 0.98085 | -0.015226
135.92 | -5.0029 | 0.0050641 | -0.0047976 | 190.9054 | 185.9025 | 0.9096 | 0.0047421 | 188.4039 | -2.5015 | 189.2378 | 0.98222 | -0.013041 | 0.98222 | -0.013041
135.94 | -3.8242 | 0.0054392 | -0.0037235 | 190.7344 | 186.9102 | 1.0806 | 0.0056336 | 188.8223 | -1.9121 | 189.4597 | 0.9844 | -0.0099685 | 0.9844 | -0.0099685
135.96 | -2.1478 | 0.0058144 | -0.0027926 | 190.7277 | 188.5799 | 1.0873 | 0.0056685 | 189.6538 | -1.0739 | 190.0118 | 0.98873 | -0.0055987 | 0.98873 | -0.0055987
135.98 | -1.2049 | 0.0061895 | -0.0020766 | 190.8272 | 189.6223 | 0.9878 | 0.0051498 | 190.2248 | -0.60244 | 190.4256 | 0.99171 | -0.0031408 | 0.99171 | -0.0031408
136 | 0.10477 | 0.0065646 | -0.0010741 | 190.762 | 190.8668 | 1.053 | 0.0054897 | 190.8144 | 0.052387 | 190.7969 | 0.99478 | 0.00027311 | 0.99478 | 0.00027311
136.02 | 1.0477 | 0.0067522 | -0.00042964 | 190.8575 | 191.9052 | 0.9575 | 0.0049918 | 191.3814 | 0.52387 | 191.2067 | 0.99774 | 0.0027311 | 0.99774 | 0.0027311
136.04 | 2.305 | 0.0069397 | 0.00042964 | 190.8199 | 193.1249 | 0.9951 | 0.0051878 | 191.9724 | 1.1525 | 191.5882 | 1.0008 | 0.0060084 | 1.0008 | 0.0060084
136.06 | 3.798 | 0.0073148 | 0.00085927 | 190.805 | 194.603 | 1.01 | 0.0052655 | 192.704 | 1.899 | 192.071 | 1.0046 | 0.0099002 | 1.0046 | 0.0099002
136.08 | 4.5838 | 0.0075024 | 0.0015037 | 190.8537 | 195.4375 | 0.9613 | 0.0050116 | 193.1456 | 2.2919 | 192.3816 | 1.0069 | 0.011949 | 1.0069 | 0.011949
136.1 | 5.9197 | 0.0078775 | 0.0022198 | 190.8185 | 196.7382 | 0.9965 | 0.0051951 | 193.7783 | 2.9598 | 192.7917 | 1.0102 | 0.015431 | 1.0102 | 0.015431
136.12 | 6.8626 | 0.0082526 | 0.0026494 | 190.8378 | 197.7004 | 0.9772 | 0.0050945 | 194.2691 | 3.4313 | 193.1253 | 1.0128 | 0.017889 | 1.0128 | 0.017889
136.14 | 7.4389 | 0.0084402 | 0.0032939 | 190.945 | 198.3839 | 0.87 | 0.0045356 | 194.6644 | 3.7194 | 193.4246 | 1.0149 | 0.019391 | 1.0149 | 0.019391
136.16 | 8.5914 | 0.0088153 | 0.0037235 | 191.035 | 199.6264 | 0.78 | 0.0040664 | 195.3307 | 4.2957 | 193.8988 | 1.0183 | 0.022395 | 1.0183 | 0.022395
136.18 | 9.0629 | 0.0090029 | 0.0040099 | 190.1164 | 199.1793 | 0.6986 | 0.0036421 | 194.6478 | 4.5314 | 193.1374 | 1.0148 | 0.023624 | 1.0148 | 0.023624
136.2 | 9.2462 | 0.0091904 | 0.0044396 | 191.1927 | 200.4389 | 0.6223 | 0.0032443 | 195.8158 | 4.6231 | 194.2748 | 1.0209 | 0.024102 | 1.0209 | 0.024102
136.22 | 9.8487 | 0.009378 | 0.004726 | 191.181 | 201.0297 | 0.634 | 0.0033053 | 196.1053 | 4.9243 | 194.4639 | 1.0224 | 0.025672 | 1.0224 | 0.025672
136.24 | 9.9272 | 0.0095656 | 0.0047976 | 191.2561 | 201.1833 | 0.5589 | 0.0029137 | 196.2197 | 4.9636 | 194.5652 | 1.023 | 0.025877 | 1.023 | 0.025877
136.26 | 10.2678 | 0.0097531 | 0.004726 | 191.3874 | 201.6552 | 0.4276 | 0.0022292 | 196.5213 | 5.1339 | 194.81 | 1.0245 | 0.026765 | 1.0245 | 0.026765
136.28 | 9.7963 | 0.0097531 | 0.0045828 | 191.5046 | 201.3009 | 0.3104 | 0.0016182 | 196.4027 | 4.8981 | 194.77 | 1.0239 | 0.025536 | 1.0239 | 0.025536
136.3 | 9.7963 | 0.0099407 | 0.004368 | 191.5972 | 201.3935 | 0.2178 | 0.0011355 | 196.4953 | 4.8981 | 194.8626 | 1.0244 | 0.025536 | 1.0244 | 0.025536
136.32 | 9.351 | 0.0099407 | 0.0042964 | 191.6688 | 201.0198 | 0.1462 | 0.00076219 | 196.3443 | 4.6755 | 194.7858 | 1.0236 | 0.024375 | 1.0236 | 0.024375
136.34 | 8.5128 | 0.0099407 | 0.0035803 | 191.7832 | 200.296 | 0.0318 | 0.00016578 | 196.0396 | 4.2564 | 194.6208 | 1.022 | 0.02219 | 1.022 | 0.02219
136.36 | 7.9104 | 0.0099407 | 0.0031507 | 191.9014 | 199.8118 | -0.0864 | -0.00045043 | 195.8566 | 3.9552 | 194.5382 | 1.0211 | 0.02062 | 1.0211 | 0.02062
136.38 | 6.9936 | 0.0097531 | 0.0025062 | 192.0993 | 199.0929 | -0.2843 | -0.0014822 | 195.5961 | 3.4968 | 194.4305 | 1.0197 | 0.01823 | 1.0197 | 0.01823
136.4 | 5.5792 | 0.0095656 | 0.0017902 | 192.2653 | 197.8445 | -0.4503 | -0.0023476 | 195.0549 | 2.7896 | 194.125 | 1.0169 | 0.014543 | 1.0169 | 0.014543
136.42 | 4.8458 | 0.0091904 | 0.00085927 | 192.4038 | 197.2496 | -0.5888 | -0.0030696 | 194.8267 | 2.4229 | 194.0191 | 1.0157 | 0.012631 | 1.0157 | 0.012631
136.44 | 3.4837 | 0.0088153 | 0 | 192.4026 | 195.8863 | -0.5876 | -0.0030634 | 194.1445 | 1.7419 | 193.5638 | 1.0121 | 0.0090809 | 1.0121 | 0.0090809
136.46 | 2.3312 | 0.0082526 | -0.00078767 | 192.4174 | 194.7486 | -0.6024 | -0.0031405 | 193.583 | 1.1656 | 193.1945 | 1.0092 | 0.0060767 | 1.0092 | 0.0060767
136.48 | 1.1525 | 0.0080651 | -0.0019334 | 192.3798 | 193.5323 | -0.5648 | -0.0029445 | 192.9561 | 0.57625 | 192.764 | 1.0059 | 0.0030042 | 1.0059 | 0.0030042
136.5 | -0.052387 | 0.0078775 | -0.0025778 | 192.3453 | 192.2929 | -0.5303 | -0.0027646 | 192.3191 | -0.026193 | 192.3278 | 1.0026 | -0.00013656 | 1.0026 | -0.00013656
136.52 | -0.96915 | 0.0075024 | -0.0034371 | 192.3004 | 191.3312 | -0.4854 | -0.0025306 | 191.8158 | -0.48458 | 191.9773 | 1 | -0.0025263 | 1 | -0.0025263
136.54 | -2.5931 | 0.0073148 | -0.0042248 | 192.3632 | 189.7701 | -0.5482 | -0.002858 | 191.0666 | -1.2966 | 191.4988 | 0.9961 | -0.0067595 | 0.9961 | -0.0067595
136.56 | -3.4837 | 0.0069397 | -0.0047976 | 192.3612 | 188.8775 | -0.5462 | -0.0028475 | 190.6193 | -1.7419 | 191.2 | 0.99377 | -0.0090809 | 0.99377 | -0.0090809
136.58 | -4.9243 | 0.0067522 | -0.0055137 | 192.3915 | 187.4672 | -0.5765 | -0.0030055 | 189.9293 | -2.4622 | 190.7501 | 0.99017 | -0.012836 | 0.99017 | -0.012836
136.6 | -5.9721 | 0.006377 | -0.0061581 | 193.3095 | 187.3374 | -0.4945 | -0.002578 | 190.3235 | -2.986 | 191.3188 | 0.99222 | -0.015567 | 0.99222 | -0.015567
136.62 | -6.7055 | 0.0061895 | -0.0066594 | 192.2972 | 185.5917 | -0.4822 | -0.0025139 | 188.9445 | -3.3527 | 190.062 | 0.98503 | -0.017479 | 0.98503 | -0.017479
136.64 | -7.727 | 0.0058144 | -0.0073038 | 193.2819 | 185.5549 | -0.4669 | -0.0024341 | 189.4184 | -3.8635 | 190.7062 | 0.98751 | -0.020142 | 0.98751 | -0.020142
136.66 | -8.6176 | 0.0056268 | -0.0075903 | 192.2719 | 183.6543 | -0.4569 | -0.002382 | 187.9631 | -4.3088 | 189.3994 | 0.97992 | -0.022463 | 0.97992 | -0.022463
136.68 | -8.9057 | 0.0054392 | -0.0079483 | 192.2515 | 183.3458 | -0.4365 | -0.0022756 | 187.7986 | -4.4529 | 189.2829 | 0.97906 | -0.023214 | 0.97906 | -0.023214
136.7 | -9.351 | 0.0052517 | -0.0082347 | 193.214 | 183.863 | -0.399 | -0.0020801 | 188.5385 | -4.6755 | 190.097 | 0.98292 | -0.024375 | 0.98292 | -0.024375
136.72 | -9.9534 | 0.0050641 | -0.0086644 | 192.1683 | 182.2149 | -0.3533 | -0.0018419 | 187.1916 | -4.9767 | 188.8505 | 0.9759 | -0.025945 | 0.9759 | -0.025945
136.74 | -10.032 | 0.0048766 | -0.0085927 | 192.0136 | 181.9816 | -0.1986 | -0.0010354 | 186.9976 | -5.016 | 188.6696 | 0.97489 | -0.02615 | 0.97489 | -0.02615
136.76 | -9.9272 | 0.004689 | -0.0085211 | 191.9533 | 182.0261 | -0.1383 | -0.00072101 | 186.9897 | -4.9636 | 188.6442 | 0.97484 | -0.025877 | 0.97484 | -0.025877
136.78 | -9.7963 | 0.004689 | -0.0085211 | 191.8923 | 182.096 | -0.0773 | -0.00040299 | 186.9942 | -4.8981 | 188.6269 | 0.97487 | -0.025536 | 0.97487 | -0.025536
136.8 | -9.9272 | 0.004689 | -0.0084495 | 191.8079 | 181.8807 | 0.0071 | 3.7015e-05 | 186.8443 | -4.9636 | 188.4988 | 0.97409 | -0.025877 | 0.97409 | -0.025877
136.82 | -9.1676 | 0.004689 | -0.0082347 | 191.7 | 182.5324 | 0.115 | 0.00059954 | 187.1162 | -4.5838 | 188.6441 | 0.9755 | -0.023897 | 0.9755 | -0.023897
136.84 | -8.6438 | 0.004689 | -0.0078051 | 191.6435 | 182.9997 | 0.1715 | 0.00089409 | 187.3216 | -4.3219 | 188.7622 | 0.97657 | -0.022532 | 0.97657 | -0.022532
136.86 | -7.596 | 0.004689 | -0.0070174 | 191.4282 | 183.8322 | 0.3868 | 0.0020165 | 187.6302 | -3.798 | 188.8962 | 0.97818 | -0.0198 | 0.97818 | -0.0198
136.88 | -6.7317 | 0.004689 | -0.0060149 | 191.1614 | 184.4297 | 0.6536 | 0.0034074 | 187.7956 | -3.3658 | 188.9175 | 0.97905 | -0.017547 | 0.97905 | -0.017547
136.9 | -6.103 | 0.0048766 | -0.0052273 | 191.0016 | 184.8986 | 0.8134 | 0.0042405 | 187.9501 | -3.0515 | 188.9673 | 0.97985 | -0.015909 | 0.97985 | -0.015909
136.92 | -4.741 | 0.0050641 | -0.0046544 | 190.8575 | 186.1165 | 0.9575 | 0.0049918 | 188.487 | -2.3705 | 189.2772 | 0.98265 | -0.012358 | 0.98265 | -0.012358
136.94 | -3.798 | 0.0054392 | -0.0038667 | 190.7277 | 186.9297 | 1.0873 | 0.0056685 | 188.8287 | -1.899 | 189.4617 | 0.98443 | -0.0099002 | 0.98443 | -0.0099002
136.96 | -2.5407 | 0.0056268 | -0.0028642 | 190.6083 | 188.0676 | 1.2067 | 0.006291 | 189.3379 | -1.2704 | 189.7614 | 0.98709 | -0.0066229 | 0.98709 | -0.0066229
136.98 | -1.4406 | 0.0060019 | -0.0021482 | 190.765 | 189.3244 | 1.05 | 0.005474 | 190.0447 | -0.72031 | 190.2848 | 0.99077 | -0.0037553 | 0.99077 | -0.0037553
137 | 0.18335 | 0.006377 | -0.0010741 | 190.7323 | 190.9157 | 1.0827 | 0.0056445 | 190.824 | 0.091676 | 190.7934 | 0.99483 | 0.00047794 | 0.99483 | 0.00047794
137.02 | 1.2049 | 0.0067522 | -0.00057285 | 190.7806 | 191.9855 | 1.0344 | 0.0053927 | 191.383 | 0.60244 | 191.1822 | 0.99775 | 0.0031408 | 0.99775 | 0.0031408
137.04 | 2.4622 | 0.0069397 | 0.00014321 | 190.7269 | 193.1891 | 1.0881 | 0.0056727 | 191.958 | 1.2311 | 191.5476 | 1.0007 | 0.0064181 | 1.0007 | 0.0064181
137.06 | 3.7456 | 0.0071273 | 0.00085927 | 190.6935 | 194.4391 | 1.1215 | 0.0058468 | 192.5663 | 1.8728 | 191.942 | 1.0039 | 0.0097637 | 1.0039 | 0.0097637
137.08 | 4.6624 | 0.0075024 | 0.0015037 | 190.7996 | 195.462 | 1.0154 | 0.0052936 | 193.1308 | 2.3312 | 192.3537 | 1.0069 | 0.012153 | 1.0069 | 0.012153
137.1 | 5.8411 | 0.0078775 | 0.002363 | 190.7442 | 196.5853 | 1.0708 | 0.0055825 | 193.6647 | 2.9205 | 192.6912 | 1.0096 | 0.015226 | 1.0096 | 0.015226
137.12 | 6.9412 | 0.0082526 | 0.0026494 | 190.778 | 197.7192 | 1.037 | 0.0054063 | 194.2486 | 3.4706 | 193.0917 | 1.0127 | 0.018094 | 1.0127 | 0.018094
137.14 | 7.8318 | 0.0084402 | 0.0031507 | 190.7809 | 198.6127 | 1.0341 | 0.0053911 | 194.6968 | 3.9159 | 193.3915 | 1.015 | 0.020415 | 1.015 | 0.020415
137.16 | 8.3818 | 0.0086278 | 0.0037235 | 190.8508 | 199.2326 | 0.9642 | 0.0050267 | 195.0417 | 4.1909 | 193.6447 | 1.0168 | 0.021849 | 1.0168 | 0.021849
137.18 | 9.0891 | 0.0086278 | 0.0040099 | 190.847 | 199.9361 | 0.968 | 0.0050465 | 195.3915 | 4.5445 | 193.8767 | 1.0186 | 0.023692 | 1.0186 | 0.023692
137.2 | 9.4558 | 0.0088153 | 0.0042248 | 190.8648 | 200.3206 | 0.9502 | 0.0049537 | 195.5927 | 4.7279 | 194.0167 | 1.0197 | 0.024648 | 1.0197 | 0.024648
137.22 | 9.7439 | 0.0090029 | 0.0044396 | 190.8884 | 200.6323 | 0.9266 | 0.0048307 | 195.7603 | 4.8719 | 194.1364 | 1.0206 | 0.025399 | 1.0206 | 0.025399
137.24 | 9.9796 | 0.009378 | 0.004726 | 190.9876 | 200.9672 | 0.8274 | 0.0043135 | 195.9774 | 4.9898 | 194.3141 | 1.0217 | 0.026014 | 1.0217 | 0.026014
137.26 | 10.0582 | 0.009378 | 0.004726 | 191.033 | 201.0912 | 0.782 | 0.0040768 | 196.0621 | 5.0291 | 194.3857 | 1.0221 | 0.026219 | 1.0221 | 0.026219
137.28 | 10.163 | 0.0095656 | 0.0046544 | 191.1996 | 201.3626 | 0.6154 | 0.0032083 | 196.2811 | 5.0815 | 194.5873 | 1.0233 | 0.026492 | 1.0233 | 0.026492
137.3 | 9.6129 | 0.0095656 | 0.0042964 | 191.3351 | 200.948 | 0.4799 | 0.0025019 | 196.1416 | 4.8065 | 194.5394 | 1.0226 | 0.025058 | 1.0226 | 0.025058
137.32 | 8.9581 | 0.0095656 | 0.0037235 | 191.3763 | 200.3344 | 0.4387 | 0.0022871 | 195.8553 | 4.479 | 194.3623 | 1.0211 | 0.023351 | 1.0211 | 0.023351
137.34 | 8.5652 | 0.0097531 | 0.0034371 | 191.5007 | 200.0659 | 0.3143 | 0.0016386 | 195.7833 | 4.2826 | 194.3558 | 1.0207 | 0.022327 | 1.0207 | 0.022327
137.36 | 7.8318 | 0.0095656 | 0.0029359 | 191.5829 | 199.4147 | 0.2321 | 0.00121 | 195.4988 | 3.9159 | 194.1935 | 1.0192 | 0.020415 | 1.0192 | 0.020415
137.38 | 6.7055 | 0.0095656 | 0.002363 | 191.7271 | 198.4326 | 0.0879 | 0.00045825 | 195.0798 | 3.3527 | 193.9623 | 1.017 | 0.017479 | 1.017 | 0.017479
137.4 | 5.7625 | 0.0095656 | 0.0016469 | 191.9089 | 197.6714 | -0.0939 | -0.00048953 | 194.7902 | 2.8813 | 193.8297 | 1.0155 | 0.015021 | 1.0155 | 0.015021
137.42 | 5.0553 | 0.009378 | 0.00085927 | 192.0444 | 197.0997 | -0.2294 | -0.0011959 | 194.572 | 2.5276 | 193.7295 | 1.0144 | 0.013178 | 1.0144 | 0.013178
137.44 | 3.7718 | 0.0091904 | 0 | 192.2104 | 195.9822 | -0.3954 | -0.0020614 | 194.0963 | 1.8859 | 193.4677 | 1.0119 | 0.0098319 | 1.0119 | 0.0098319
137.46 | 2.305 | 0.0086278 | -0.00093088 | 192.426 | 194.731 | -0.611 | -0.0031854 | 193.5785 | 1.1525 | 193.1943 | 1.0092 | 0.0060084 | 1.0092 | 0.0060084
137.48 | 1.2311 | 0.0084402 | -0.0016469 | 192.434 | 193.6651 | -0.619 | -0.0032271 | 193.0495 | 0.61554 | 192.8444 | 1.0064 | 0.003209 | 1.0064 | 0.003209
137.5 | -0.052387 | 0.0080651 | -0.002721 | 192.4896 | 192.4372 | -0.6746 | -0.0035169 | 192.4634 | -0.026193 | 192.4721 | 1.0034 | -0.00013656 | 1.0034 | -0.00013656
137.52 | -1.3359 | 0.0078775 | -0.0032939 | 192.3971 | 191.0612 | -0.5821 | -0.0030347 | 191.7292 | -0.66793 | 191.9518 | 0.99955 | -0.0034821 | 0.99955 | -0.0034821
137.54 | -2.5407 | 0.0075024 | -0.0042248 | 192.3873 | 189.8466 | -0.5723 | -0.0029836 | 191.1169 | -1.2704 | 191.5404 | 0.99636 | -0.0066229 | 0.99636 | -0.0066229
137.56 | -3.5885 | 0.0071273 | -0.0047976 | 192.3404 | 188.7519 | -0.5254 | -0.0027391 | 190.5462 | -1.7942 | 191.1442 | 0.99339 | -0.009354 | 0.99339 | -0.009354
137.58 | -4.8719 | 0.0067522 | -0.0055137 | 192.3743 | 187.5024 | -0.5593 | -0.0029158 | 189.9383 | -2.436 | 190.7503 | 0.99022 | -0.0127 | 0.99022 | -0.0127
137.6 | -5.8673 | 0.0065646 | -0.0061581 | 192.3853 | 186.518 | -0.5703 | -0.0029732 | 189.4517 | -2.9336 | 190.4295 | 0.98768 | -0.015294 | 0.98768 | -0.015294
137.62 | -6.9936 | 0.006377 | -0.0065878 | 192.2996 | 185.306 | -0.4846 | -0.0025264 | 188.8028 | -3.4968 | 189.9684 | 0.9843 | -0.01823 | 0.9843 | -0.01823
137.64 | -7.5699 | 0.0061895 | -0.0071606 | 192.2233 | 184.6534 | -0.4083 | -0.0021286 | 188.4384 | -3.7849 | 189.7 | 0.9824 | -0.019732 | 0.9824 | -0.019732
137.66 | -8.4866 | 0.0058144 | -0.0075903 | 192.2059 | 183.7193 | -0.3909 | -0.0020379 | 187.9626 | -4.2433 | 189.377 | 0.97992 | -0.022122 | 0.97992 | -0.022122
137.68 | -9.0367 | 0.0056268 | -0.0078767 | 192.0803 | 183.0436 | -0.2653 | -0.0013831 | 187.562 | -4.5183 | 189.0681 | 0.97783 | -0.023556 | 0.97783 | -0.023556
137.7 | -9.482 | 0.0054392 | -0.0082347 | 192.1025 | 182.6205 | -0.2875 | -0.0014988 | 187.3615 | -4.741 | 188.9418 | 0.97678 | -0.024716 | 0.97678 | -0.024716
137.72 | -9.8487 | 0.0052517 | -0.0085211 | 192.0401 | 182.1914 | -0.2251 | -0.0011735 | 187.1158 | -4.9243 | 188.7572 | 0.9755 | -0.025672 | 0.9755 | -0.025672
137.74 | -9.9796 | 0.0050641 | -0.0085211 | 191.9502 | 181.9706 | -0.1352 | -0.00070485 | 186.9604 | -4.9898 | 188.6237 | 0.97469 | -0.026014 | 0.97469 | -0.026014
137.76 | -9.7701 | 0.0050641 | -0.0085211 | 192.8683 | 183.0982 | -0.0533 | -0.00027787 | 187.9833 | -4.885 | 189.6116 | 0.98002 | -0.025467 | 0.98002 | -0.025467
137.78 | -9.8487 | 0.0048766 | -0.0083779 | 192.8307 | 182.982 | -0.0157 | -8.185e-05 | 187.9064 | -4.9243 | 189.5478 | 0.97962 | -0.025672 | 0.97962 | -0.025672
137.8 | -9.482 | 0.0048766 | -0.0083779 | 192.7217 | 183.2397 | 0.0933 | 0.00048641 | 187.9807 | -4.741 | 189.561 | 0.98001 | -0.024716 | 0.98001 | -0.024716
137.82 | -9.0891 | 0.0048766 | -0.0079483 | 192.6346 | 183.5455 | 0.1804 | 0.00094049 | 188.0901 | -4.5445 | 189.6049 | 0.98058 | -0.023692 | 0.98058 | -0.023692
137.84 | -8.6438 | 0.004689 | -0.0075903 | 191.5193 | 182.8755 | 0.2957 | 0.0015416 | 187.1974 | -4.3219 | 188.638 | 0.97593 | -0.022532 | 0.97593 | -0.022532
137.86 | -8.0937 | 0.0048766 | -0.0070174 | 191.3858 | 183.2921 | 0.4292 | 0.0022376 | 187.3389 | -4.0469 | 188.6879 | 0.97666 | -0.021098 | 0.97666 | -0.021098
137.88 | -7.1508 | 0.0048766 | -0.0060149 | 191.1784 | 184.0276 | 0.6366 | 0.0033188 | 187.603 | -3.5754 | 188.7948 | 0.97804 | -0.01864 | 0.97804 | -0.01864
137.9 | -6.0244 | 0.0050641 | -0.0053705 | 191.0116 | 184.9872 | 0.8034 | 0.0041884 | 187.9994 | -3.0122 | 189.0034 | 0.98011 | -0.015704 | 0.98011 | -0.015704
137.92 | -4.7148 | 0.0052517 | -0.0046544 | 190.8896 | 186.1748 | 0.9254 | 0.0048244 | 188.5322 | -2.3574 | 189.318 | 0.98289 | -0.01229 | 0.98289 | -0.01229
137.94 | -3.8504 | 0.0058144 | -0.0035803 | 190.7313 | 186.8809 | 1.0837 | 0.0056497 | 188.8061 | -1.9252 | 189.4478 | 0.98431 | -0.010037 | 0.98431 | -0.010037
137.96 | -2.5146 | 0.0061895 | -0.0028642 | 190.7553 | 188.2407 | 1.0597 | 0.0055246 | 189.498 | -1.2573 | 189.9171 | 0.98792 | -0.0065546 | 0.98792 | -0.0065546
137.98 | -1.362 | 0.006377 | -0.0019334 | 190.7182 | 189.3562 | 1.0968 | 0.005718 | 190.0372 | -0.68102 | 190.2642 | 0.99073 | -0.0035504 | 0.99073 | -0.0035504
138 | 0.34051 | 0.0065646 | -0.0010741 | 190.7029 | 191.0434 | 1.1121 | 0.0057978 | 190.8732 | 0.17026 | 190.8164 | 0.99509 | 0.00088761 | 0.99509 | 0.00088761
138.02 | 1.1525 | 0.0069397 | -0.00057285 | 190.7855 | 191.938 | 1.0295 | 0.0053672 | 191.3618 | 0.57625 | 191.1697 | 0.99764 | 0.0030042 | 0.99764 | 0.0030042
138.04 | 2.5669 | 0.0073148 | 0.00042964 | 190.6869 | 193.2538 | 1.1281 | 0.0058812 | 191.9704 | 1.2835 | 191.5425 | 1.0008 | 0.0066912 | 1.0008 | 0.0066912
138.06 | 3.4837 | 0.00769 | 0.00085927 | 190.8569 | 194.3406 | 0.9581 | 0.0049949 | 192.5988 | 1.7419 | 192.0181 | 1.0041 | 0.0090809 | 1.0041 | 0.0090809
138.08 | 5.0029 | 0.0080651 | 0.0017902 | 190.8434 | 195.8463 | 0.9716 | 0.0050653 | 193.3449 | 2.5015 | 192.511 | 1.008 | 0.013041 | 1.008 | 0.013041
138.1 | 6.0244 | 0.0082526 | 0.0022198 | 190.9548 | 196.9792 | 0.8602 | 0.0044845 | 193.967 | 3.0122 | 192.963 | 1.0112 | 0.015704 | 1.0112 | 0.015704
138.12 | 6.6793 | 0.0086278 | 0.0027926 | 190.9339 | 197.6132 | 0.8811 | 0.0045935 | 194.2735 | 3.3396 | 193.1603 | 1.0128 | 0.017411 | 1.0128 | 0.017411
138.14 | 7.6222 | 0.0088153 | 0.0032939 | 190.9807 | 198.6029 | 0.8343 | 0.0043495 | 194.7918 | 3.8111 | 193.5214 | 1.0155 | 0.019869 | 1.0155 | 0.019869
138.16 | 8.4866 | 0.0090029 | 0.0035803 | 191.0665 | 199.5531 | 0.7485 | 0.0039022 | 195.3098 | 4.2433 | 193.8954 | 1.0182 | 0.022122 | 1.0182 | 0.022122
138.18 | 8.9843 | 0.0091904 | 0.0040099 | 191.0368 | 200.0211 | 0.7782 | 0.004057 | 195.5289 | 4.4921 | 194.0316 | 1.0194 | 0.023419 | 1.0194 | 0.023419
138.2 | 9.5867 | 0.009378 | 0.0044396 | 191.0805 | 200.6672 | 0.7345 | 0.0038292 | 195.8739 | 4.7934 | 194.2761 | 1.0212 | 0.02499 | 1.0212 | 0.02499
138.22 | 9.7701 | 0.0095656 | 0.0045828 | 191.1077 | 200.8778 | 0.7073 | 0.0036874 | 195.9927 | 4.885 | 194.3644 | 1.0218 | 0.025467 | 1.0218 | 0.025467
138.24 | 10.2154 | 0.0097531 | 0.004726 | 190.2119 | 200.4273 | 0.6031 | 0.0031442 | 195.3196 | 5.1077 | 193.617 | 1.0183 | 0.026628 | 1.0183 | 0.026628
138.26 | 10.294 | 0.0097531 | 0.004726 | 191.2329 | 201.5269 | 0.5821 | 0.0030347 | 196.3799 | 5.147 | 194.6642 | 1.0238 | 0.026833 | 1.0238 | 0.026833
138.28 | 9.9011 | 0.0097531 | 0.0045828 | 191.2661 | 201.1672 | 0.5489 | 0.0028616 | 196.2166 | 4.9505 | 194.5665 | 1.0229 | 0.025809 | 1.0229 | 0.025809
138.3 | 9.7701 | 0.0099407 | 0.0044396 | 191.351 | 201.1211 | 0.464 | 0.002419 | 196.236 | 4.885 | 194.6077 | 1.023 | 0.025467 | 1.023 | 0.025467
138.32 | 8.9581 | 0.0099407 | 0.0041532 | 191.4403 | 200.3984 | 0.3747 | 0.0019534 | 195.9193 | 4.479 | 194.4263 | 1.0214 | 0.023351 | 1.0214 | 0.023351
138.34 | 8.4342 | 0.0099407 | 0.0038667 | 191.5886 | 200.0228 | 0.2264 | 0.0011803 | 195.8057 | 4.2171 | 194.4 | 1.0208 | 0.021985 | 1.0208 | 0.021985
138.36 | 7.7008 | 0.0099407 | 0.0032223 | 191.6544 | 199.3552 | 0.1606 | 0.00083727 | 195.5048 | 3.8504 | 194.2213 | 1.0192 | 0.020074 | 1.0192 | 0.020074
138.38 | 6.7579 | 0.0099407 | 0.0025062 | 191.8701 | 198.628 | -0.0551 | -0.00028726 | 195.249 | 3.3789 | 194.1227 | 1.0179 | 0.017616 | 1.0179 | 0.017616
138.4 | 6.0244 | 0.0099407 | 0.0016469 | 192.0009 | 198.0253 | -0.1859 | -0.00096916 | 195.0131 | 3.0122 | 194.0091 | 1.0167 | 0.015704 | 1.0167 | 0.015704
138.42 | 4.9767 | 0.0097531 | 0.00085927 | 192.1653 | 197.142 | -0.3503 | -0.0018262 | 194.6537 | 2.4884 | 193.8242 | 1.0148 | 0.012973 | 1.0148 | 0.012973
138.44 | 3.4313 | 0.0095656 | 0.00014321 | 192.3743 | 195.8056 | -0.5593 | -0.0029158 | 194.09 | 1.7157 | 193.5181 | 1.0119 | 0.0089443 | 1.0119 | 0.0089443
138.46 | 2.5146 | 0.0090029 | -0.00078767 | 192.4573 | 194.9719 | -0.6423 | -0.0033485 | 193.7146 | 1.2573 | 193.2955 | 1.0099 | 0.0065546 | 1.0099 | 0.0065546
138.48 | 1.0477 | 0.0086278 | -0.0017902 | 192.4814 | 193.5291 | -0.6664 | -0.0034742 | 193.0053 | 0.52387 | 192.8306 | 1.0062 | 0.0027311 | 1.0062 | 0.0027311
138.5 | 0 | 0.0084402 | -0.0025062 | 192.4293 | 192.4293 | -0.6143 | -0.0032026 | 192.4293 | 0 | 192.4293 | 1.0032 | 0 | 1.0032 | 0
138.52 | -1.5716 | 0.0080651 | -0.0033655 | 192.4889 | 190.9173 | -0.6739 | -0.0035133 | 191.7031 | -0.7858 | 191.965 | 0.99942 | -0.0040966 | 0.99942 | -0.0040966
138.54 | -2.3574 | 0.0078775 | -0.0040099 | 192.4038 | 190.0464 | -0.5888 | -0.0030696 | 191.2251 | -1.1787 | 191.618 | 0.99692 | -0.006145 | 0.99692 | -0.006145
138.56 | -3.6409 | 0.0075024 | -0.0047976 | 192.45 | 188.8091 | -0.635 | -0.0033105 | 190.6296 | -1.8204 | 191.2364 | 0.99382 | -0.0094906 | 0.99382 | -0.0094906
138.58 | -4.6624 | 0.0073148 | -0.0052273 | 192.347 | 187.6846 | -0.532 | -0.0027735 | 190.0158 | -2.3312 | 190.7929 | 0.99062 | -0.012153 | 0.99062 | -0.012153
138.6 | -5.7625 | 0.0069397 | -0.0060149 | 192.4083 | 186.6458 | -0.5933 | -0.0030931 | 189.527 | -2.8813 | 190.4875 | 0.98807 | -0.015021 | 0.98807 | -0.015021
138.62 | -6.9674 | 0.0065646 | -0.006731 | 192.4224 | 185.455 | -0.6074 | -0.0031666 | 188.9387 | -3.4837 | 190.0999 | 0.985 | -0.018162 | 0.985 | -0.018162
138.64 | -7.596 | 0.006377 | -0.0070174 | 192.2819 | 184.6859 | -0.4669 | -0.0024341 | 188.4839 | -3.798 | 189.7499 | 0.98263 | -0.0198 | 0.98263 | -0.0198
138.66 | -8.4604 | 0.0061895 | -0.0075903 | 192.2485 | 183.7881 | -0.4335 | -0.00226 | 188.0183 | -4.2302 | 189.4284 | 0.98021 | -0.022054 | 0.98021 | -0.022054
138.68 | -9.2986 | 0.0058144 | -0.0080199 | 192.166 | 182.8674 | -0.351 | -0.0018299 | 187.5167 | -4.6493 | 189.0665 | 0.97759 | -0.024238 | 0.97759 | -0.024238
138.7 | -9.4034 | 0.0056268 | -0.0080915 | 192.0692 | 182.6658 | -0.2542 | -0.0013252 | 187.3675 | -4.7017 | 188.9347 | 0.97681 | -0.024512 | 0.97681 | -0.024512
138.72 | -9.7177 | 0.0056268 | -0.0083779 | 193.1277 | 183.41 | -0.3127 | -0.0016302 | 188.2689 | -4.8588 | 189.8885 | 0.98151 | -0.025331 | 0.98151 | -0.025331
138.74 | -9.9796 | 0.0054392 | -0.0085211 | 192.1364 | 182.1568 | -0.3214 | -0.0016756 | 187.1466 | -4.9898 | 188.8099 | 0.97566 | -0.026014 | 0.97566 | -0.026014
138.76 | -9.8487 | 0.0054392 | -0.0085927 | 192.0203 | 182.1716 | -0.2053 | -0.0010703 | 187.096 | -4.9243 | 188.7374 | 0.9754 | -0.025672 | 0.9754 | -0.025672
138.78 | -9.9011 | 0.0052517 | -0.0085211 | 191.9377 | 182.0366 | -0.1227 | -0.00063968 | 186.9872 | -4.9505 | 188.6373 | 0.97483 | -0.025809 | 0.97483 | -0.025809
138.8 | -9.6391 | 0.0052517 | -0.0083779 | 192.8989 | 183.2598 | -0.0839 | -0.0004374 | 188.0793 | -4.8196 | 189.6859 | 0.98052 | -0.025126 | 0.98052 | -0.025126
138.82 | -9.0105 | 0.0052517 | -0.0080915 | 192.7923 | 183.7818 | 0.0227 | 0.00011834 | 188.2871 | -4.5052 | 189.7888 | 0.98161 | -0.023487 | 0.98161 | -0.023487
138.84 | -8.7485 | 0.0052517 | -0.007447 | 192.658 | 183.9095 | 0.157 | 0.0008185 | 188.2837 | -4.3743 | 189.7418 | 0.98159 | -0.022805 | 0.98159 | -0.022805
138.86 | -7.8842 | 0.0052517 | -0.0068742 | 191.4456 | 183.5614 | 0.3694 | 0.0019258 | 187.5035 | -3.9421 | 188.8175 | 0.97752 | -0.020551 | 0.97752 | -0.020551
138.88 | -6.8364 | 0.0052517 | -0.0060149 | 191.2957 | 184.4593 | 0.5193 | 0.0027073 | 187.8775 | -3.4182 | 189.0169 | 0.97947 | -0.01782 | 0.97947 | -0.01782
138.9 | -5.9197 | 0.0054392 | -0.005084 | 191.1057 | 185.186 | 0.7093 | 0.0036978 | 188.1459 | -2.9598 | 189.1325 | 0.98087 | -0.015431 | 0.98087 | -0.015431
138.92 | -4.8719 | 0.0058144 | -0.0044396 | 190.9359 | 186.064 | 0.8791 | 0.0045831 | 188.4999 | -2.436 | 189.3119 | 0.98272 | -0.0127 | 0.98272 | -0.0127
138.94 | -3.929 | 0.0060019 | -0.0037235 | 190.8963 | 186.9673 | 0.9187 | 0.0047895 | 188.9318 | -1.9645 | 189.5866 | 0.98497 | -0.010242 | 0.98497 | -0.010242
138.96 | -1.9907 | 0.006377 | -0.0026494 | 190.8137 | 188.823 | 1.0013 | 0.0052201 | 189.8184 | -0.99534 | 190.1501 | 0.98959 | -0.0051891 | 0.98959 | -0.0051891
138.98 | -1.1525 | 0.0065646 | -0.0019334 | 190.8359 | 189.6834 | 0.9791 | 0.0051044 | 190.2596 | -0.57625 | 190.4517 | 0.99189 | -0.0030042 | 0.99189 | -0.0030042
139 | -0.28813 | 0.0069397 | -0.0012173 | 190.8131 | 190.525 | 1.0019 | 0.0052233 | 190.669 | -0.14406 | 190.7171 | 0.99403 | -0.00075105 | 0.99403 | -0.00075105
139.02 | 1.7549 | 0.0073148 | -0.00014321 | 190.7909 | 192.5458 | 1.0241 | 0.005339 | 191.6684 | 0.87747 | 191.3759 | 0.99924 | 0.0045746 | 0.99924 | 0.0045746
139.04 | 2.4622 | 0.00769 | 0.00042964 | 190.9017 | 193.3639 | 0.9133 | 0.0047614 | 192.1328 | 1.2311 | 191.7224 | 1.0017 | 0.0064181 | 1.0017 | 0.0064181
139.06 | 3.6932 | 0.0078775 | 0.0011457 | 190.8884 | 194.5816 | 0.9266 | 0.0048307 | 192.735 | 1.8466 | 192.1195 | 1.0048 | 0.0096271 | 1.0048 | 0.0096271
139.08 | 4.9505 | 0.0080651 | 0.0016469 | 190.9037 | 195.8542 | 0.9113 | 0.0047509 | 193.379 | 2.4753 | 192.5539 | 1.0082 | 0.012904 | 1.0082 | 0.012904
139.1 | 5.7625 | 0.0084402 | 0.0020766 | 190.9054 | 196.6679 | 0.9096 | 0.0047421 | 193.7867 | 2.8813 | 192.8262 | 1.0103 | 0.015021 | 1.0103 | 0.015021
139.12 | 6.9936 | 0.0088153 | 0.0029359 | 190.8181 | 197.8117 | 0.9969 | 0.0051972 | 194.3149 | 3.4968 | 193.1493 | 1.013 | 0.01823 | 1.013 | 0.01823
139.14 | 7.7008 | 0.0090029 | 0.0032223 | 190.9173 | 198.6181 | 0.8977 | 0.00468 | 194.7677 | 3.8504 | 193.4842 | 1.0154 | 0.020074 | 1.0154 | 0.020074
139.16 | 8.3033 | 0.0091904 | 0.0036519 | 190.9567 | 199.26 | 0.8583 | 0.0044746 | 195.1083 | 4.1516 | 193.7245 | 1.0172 | 0.021644 | 1.0172 | 0.021644
139.18 | 9.0367 | 0.009378 | 0.0041532 | 190.9413 | 199.978 | 0.8737 | 0.0045549 | 195.4596 | 4.5183 | 193.9535 | 1.019 | 0.023556 | 1.019 | 0.023556
139.2 | 9.2724 | 0.0095656 | 0.0044396 | 191.0579 | 200.3303 | 0.7571 | 0.003947 | 195.6941 | 4.6362 | 194.1487 | 1.0202 | 0.02417 | 1.0202 | 0.02417
139.22 | 9.8487 | 0.0097531 | 0.0045828 | 191.178 | 201.0267 | 0.637 | 0.0033209 | 196.1023 | 4.9243 | 194.4609 | 1.0224 | 0.025672 | 1.0224 | 0.025672
139.24 | 9.9011 | 0.0099407 | 0.004726 | 191.1897 | 201.0908 | 0.6253 | 0.0032599 | 196.1402 | 4.9505 | 194.4901 | 1.0225 | 0.025809 | 1.0225 | 0.025809
139.26 | 9.8749 | 0.0099407 | 0.004726 | 191.2416 | 201.1165 | 0.5734 | 0.0029893 | 196.179 | 4.9374 | 194.5332 | 1.0228 | 0.025741 | 1.0228 | 0.025741
139.28 | 9.9272 | 0.010128 | 0.0047976 | 190.2827 | 200.2099 | 0.5323 | 0.0027751 | 195.2463 | 4.9636 | 193.5918 | 1.0179 | 0.025877 | 1.0179 | 0.025877
139.3 | 9.4558 | 0.010128 | 0.004726 | 191.3424 | 200.7982 | 0.4726 | 0.0024638 | 196.0703 | 4.7279 | 194.4943 | 1.0222 | 0.024648 | 1.0222 | 0.024648
139.32 | 9.0105 | 0.010128 | 0.0042964 | 190.4841 | 199.4946 | 0.3309 | 0.0017251 | 194.9893 | 4.5052 | 193.4876 | 1.0165 | 0.023487 | 1.0165 | 0.023487
139.34 | 8.4604 | 0.010128 | 0.0037235 | 190.5619 | 199.0223 | 0.2531 | 0.0013195 | 194.7921 | 4.2302 | 193.382 | 1.0155 | 0.022054 | 1.0155 | 0.022054
139.36 | 7.7532 | 0.010128 | 0.0031507 | 191.6754 | 199.4286 | 0.1396 | 0.00072778 | 195.552 | 3.8766 | 194.2598 | 1.0195 | 0.02021 | 1.0195 | 0.02021
139.38 | 6.6531 | 0.010128 | 0.0026494 | 191.8527 | 198.5058 | -0.0377 | -0.00019654 | 195.1792 | 3.3265 | 194.0704 | 1.0175 | 0.017342 | 1.0175 | 0.017342
139.4 | 5.9197 | 0.0099407 | 0.0017902 | 191.9977 | 197.9174 | -0.1827 | -0.00095248 | 194.9575 | 2.9598 | 193.9709 | 1.0164 | 0.015431 | 1.0164 | 0.015431
139.42 | 4.741 | 0.0097531 | 0.00085927 | 192.2029 | 196.9439 | -0.3879 | -0.0020223 | 194.5734 | 2.3705 | 193.7832 | 1.0144 | 0.012358 | 1.0144 | 0.012358
139.44 | 3.6671 | 0.009378 | 0.00014321 | 192.3182 | 195.9853 | -0.5032 | -0.0026234 | 194.1517 | 1.8335 | 193.5406 | 1.0122 | 0.0095588 | 1.0122 | 0.0095588
139.46 | 2.8551 | 0.0091904 | -0.00064446 | 192.4203 | 195.2754 | -0.6053 | -0.0031556 | 193.8478 | 1.4275 | 193.372 | 1.0106 | 0.0074422 | 1.0106 | 0.0074422
139.48 | 1.1787 | 0.0088153 | -0.0017902 | 192.4981 | 193.6768 | -0.6831 | -0.0035612 | 193.0874 | 0.58935 | 192.891 | 1.0066 | 0.0030725 | 1.0066 | 0.0030725
139.5 | -0.18335 | 0.0086278 | -0.0025778 | 192.4999 | 192.3165 | -0.6849 | -0.0035706 | 192.4082 | -0.091676 | 192.4388 | 1.0031 | -0.00047794 | 1.0031 | -0.00047794
139.52 | -0.91676 | 0.0082526 | -0.0032939 | 192.4462 | 191.5294 | -0.6312 | -0.0032907 | 191.9878 | -0.45838 | 192.1406 | 1.0009 | -0.0023897 | 1.0009 | -0.0023897
139.54 | -2.4884 | 0.0078775 | -0.0040099 | 192.4279 | 189.9395 | -0.6129 | -0.0031953 | 191.1837 | -1.2442 | 191.5984 | 0.99671 | -0.0064864 | 0.99671 | -0.0064864
139.56 | -3.5623 | 0.0075024 | -0.0047976 | 192.3245 | 188.7622 | -0.5095 | -0.0026562 | 190.5434 | -1.7811 | 191.1371 | 0.99337 | -0.0092857 | 0.99337 | -0.0092857
139.58 | -4.7934 | 0.0073148 | -0.0053705 | 192.3028 | 187.5094 | -0.4878 | -0.0025431 | 189.9061 | -2.3967 | 190.705 | 0.99005 | -0.012495 | 0.99005 | -0.012495
139.6 | -5.553 | 0.0069397 | -0.0059433 | 192.2738 | 186.7208 | -0.4588 | -0.0023919 | 189.4973 | -2.7765 | 190.4228 | 0.98792 | -0.014475 | 0.98792 | -0.014475
139.62 | -6.7317 | 0.0067522 | -0.006731 | 193.2781 | 186.5464 | -0.4631 | -0.0024143 | 189.9123 | -3.3658 | 191.0342 | 0.99008 | -0.017547 | 0.99008 | -0.017547
139.64 | -7.6484 | 0.006377 | -0.0070174 | 193.2609 | 185.6125 | -0.4459 | -0.0023246 | 189.4367 | -3.8242 | 190.7114 | 0.9876 | -0.019937 | 0.9876 | -0.019937
139.66 | -8.3557 | 0.0060019 | -0.0075903 | 193.238 | 184.8824 | -0.423 | -0.0022053 | 189.0602 | -4.1778 | 190.4528 | 0.98564 | -0.02178 | 0.98564 | -0.02178
139.68 | -9.22 | 0.0060019 | -0.0080915 | 193.2819 | 184.0619 | -0.4669 | -0.0024341 | 188.6719 | -4.61 | 190.2086 | 0.98361 | -0.024034 | 0.98361 | -0.024034
139.7 | -9.482 | 0.0056268 | -0.0081631 | 193.1584 | 183.6764 | -0.3434 | -0.0017903 | 188.4174 | -4.741 | 189.9977 | 0.98229 | -0.024716 | 0.98229 | -0.024716
139.72 | -9.5343 | 0.0056268 | -0.0082347 | 193.1055 | 183.5712 | -0.2905 | -0.0015145 | 188.3383 | -4.7672 | 189.9274 | 0.98187 | -0.024853 | 0.98187 | -0.024853
139.74 | -10.1106 | 0.0054392 | -0.0086644 | 193.1344 | 183.0238 | -0.3194 | -0.0016651 | 188.0791 | -5.0553 | 189.7642 | 0.98052 | -0.026355 | 0.98052 | -0.026355
139.76 | -9.9534 | 0.0052517 | -0.0085211 | 192.9965 | 183.0431 | -0.1815 | -0.00094622 | 188.0198 | -4.9767 | 189.6787 | 0.98021 | -0.025945 | 0.98021 | -0.025945
139.78 | -9.7439 | 0.0050641 | -0.0085211 | 192.8923 | 183.1484 | -0.0773 | -0.00040299 | 188.0204 | -4.8719 | 189.6443 | 0.98022 | -0.025399 | 0.98022 | -0.025399
139.8 | -9.6915 | 0.0050641 | -0.0083779 | 192.841 | 183.1495 | -0.026 | -0.00013555 | 187.9952 | -4.8458 | 189.6105 | 0.98009 | -0.025263 | 0.98009 | -0.025263
139.82 | -9.2724 | 0.0050641 | -0.0080915 | 192.7505 | 183.4781 | 0.0645 | 0.00033626 | 188.1143 | -4.6362 | 189.6597 | 0.98071 | -0.02417 | 0.98071 | -0.02417
139.84 | -8.539 | 0.0050641 | -0.0075903 | 191.6642 | 183.1252 | 0.1508 | 0.00078617 | 187.3947 | -4.2695 | 188.8179 | 0.97696 | -0.022258 | 0.97696 | -0.022258
139.86 | -7.8318 | 0.0050641 | -0.0070174 | 191.5292 | 183.6974 | 0.2858 | 0.00149 | 187.6133 | -3.9159 | 188.9186 | 0.9781 | -0.020415 | 0.9781 | -0.020415
139.88 | -6.8364 | 0.0050641 | -0.0061581 | 191.2993 | 184.4629 | 0.5157 | 0.0026885 | 187.8811 | -3.4182 | 189.0205 | 0.97949 | -0.01782 | 0.97949 | -0.01782
139.9 | -6.2078 | 0.0052517 | -0.0053705 | 191.2076 | 184.9998 | 0.6074 | 0.0031666 | 188.1037 | -3.1039 | 189.1383 | 0.98065 | -0.016182 | 0.98065 | -0.016182
139.92 | -4.6362 | 0.0054392 | -0.0045112 | 190.907 | 186.2708 | 0.908 | 0.0047337 | 188.5889 | -2.3181 | 189.3616 | 0.98318 | -0.012085 | 0.98318 | -0.012085
139.94 | -3.6671 | 0.0058144 | -0.0035803 | 190.7917 | 187.1246 | 1.0233 | 0.0053348 | 188.9582 | -1.8335 | 189.5693 | 0.98511 | -0.0095588 | 0.98511 | -0.0095588
139.96 | -2.6979 | 0.0061895 | -0.0031507 | 190.8181 | 188.1202 | 0.9969 | 0.0051972 | 189.4691 | -1.349 | 189.9188 | 0.98777 | -0.0070326 | 0.98777 | -0.0070326
139.98 | -0.99534 | 0.006377 | -0.0019334 | 190.7397 | 189.7444 | 1.0753 | 0.0056059 | 190.242 | -0.49767 | 190.4079 | 0.9918 | -0.0025945 | 0.9918 | -0.0025945
140 | 0.07858 | 0.0067522 | -0.0012173 | 190.762 | 190.8406 | 1.053 | 0.0054897 | 190.8013 | 0.03929 | 190.7882 | 0.99472 | 0.00020483 | 0.99472 | 0.00020483
140.02 | 1.1001 | 0.0069397 | -0.00042964 | 190.7861 | 191.8862 | 1.0289 | 0.005364 | 191.3362 | 0.55006 | 191.1528 | 0.9975 | 0.0028677 | 0.9975 | 0.0028677
140.04 | 2.7241 | 0.0073148 | 0.00028642 | 190.7699 | 193.494 | 1.0451 | 0.0054485 | 192.1319 | 1.362 | 191.6779 | 1.0017 | 0.0071008 | 1.0017 | 0.0071008
140.06 | 3.4313 | 0.00769 | 0.00085927 | 190.9116 | 194.3429 | 0.9034 | 0.0047097 | 192.6273 | 1.7157 | 192.0554 | 1.0042 | 0.0089443 | 1.0042 | 0.0089443
140.08 | 4.8981 | 0.0080651 | 0.0016469 | 190.8199 | 195.718 | 0.9951 | 0.0051878 | 193.269 | 2.4491 | 192.4526 | 1.0076 | 0.012768 | 1.0076 | 0.012768
140.1 | 5.8411 | 0.0082526 | 0.0020766 | 190.9025 | 196.7436 | 0.9125 | 0.0047572 | 193.823 | 2.9205 | 192.8495 | 1.0105 | 0.015226 | 1.0105 | 0.015226
140.12 | 6.8364 | 0.0084402 | 0.0027926 | 190.8557 | 197.6921 | 0.9593 | 0.0050012 | 194.2739 | 3.4182 | 193.1345 | 1.0128 | 0.01782 | 1.0128 | 0.01782
140.14 | 7.8056 | 0.0086278 | 0.0034371 | 189.7996 | 197.6052 | 1.0154 | 0.0052936 | 193.7024 | 3.9028 | 192.4015 | 1.0098 | 0.020347 | 1.0098 | 0.020347
140.16 | 8.5128 | 0.0090029 | 0.0035803 | 189.9405 | 198.4533 | 0.8745 | 0.0045591 | 194.1969 | 4.2564 | 192.7781 | 1.0124 | 0.02219 | 1.0124 | 0.02219
140.18 | 8.8271 | 0.0091904 | 0.0039383 | 189.9389 | 198.766 | 0.8761 | 0.0045674 | 194.3525 | 4.4136 | 192.8813 | 1.0132 | 0.023009 | 1.0132 | 0.023009
140.2 | 9.5082 | 0.0091904 | 0.0044396 | 189.8828 | 199.391 | 0.9322 | 0.0048599 | 194.6369 | 4.7541 | 193.0522 | 1.0147 | 0.024785 | 1.0147 | 0.024785
140.22 | 9.8487 | 0.0095656 | 0.0045828 | 189.9678 | 199.8165 | 0.8472 | 0.0044168 | 194.8921 | 4.9243 | 193.2507 | 1.016 | 0.025672 | 1.016 | 0.025672
140.24 | 9.9534 | 0.0097531 | 0.0045828 | 191.1182 | 201.0716 | 0.6968 | 0.0036327 | 196.0949 | 4.9767 | 194.436 | 1.0223 | 0.025945 | 1.0223 | 0.025945
140.26 | 10.0058 | 0.0099407 | 0.004726 | 191.2255 | 201.2313 | 0.5895 | 0.0030733 | 196.2284 | 5.0029 | 194.5608 | 1.023 | 0.026082 | 1.023 | 0.026082
140.28 | 9.9272 | 0.0099407 | 0.0049408 | 191.2681 | 201.1953 | 0.5469 | 0.0028512 | 196.2317 | 4.9636 | 194.5772 | 1.023 | 0.025877 | 1.023 | 0.025877
140.3 | 9.6653 | 0.010128 | 0.004726 | 191.3068 | 200.9721 | 0.5082 | 0.0026494 | 196.1395 | 4.8327 | 194.5286 | 1.0225 | 0.025194 | 1.0225 | 0.025194
140.32 | 8.8533 | 0.010128 | 0.0042248 | 191.4965 | 200.3498 | 0.3185 | 0.0016605 | 195.9232 | 4.4267 | 194.4476 | 1.0214 | 0.023078 | 1.0214 | 0.023078
140.34 | 8.67 | 0.010128 | 0.0038667 | 191.554 | 200.224 | 0.261 | 0.0013607 | 195.889 | 4.335 | 194.444 | 1.0212 | 0.0226 | 1.0212 | 0.0226
140.36 | 7.5437 | 0.010128 | 0.0032939 | 191.7461 | 199.2898 | 0.0689 | 0.0003592 | 195.5179 | 3.7718 | 194.2607 | 1.0193 | 0.019664 | 1.0193 | 0.019664
140.38 | 6.7841 | 0.0099407 | 0.002363 | 191.9377 | 198.7218 | -0.1227 | -0.00063968 | 195.3297 | 3.392 | 194.1991 | 1.0183 | 0.017684 | 1.0183 | 0.017684
140.4 | 6.0506 | 0.0097531 | 0.0016469 | 192.0286 | 198.0792 | -0.2136 | -0.0011136 | 195.0539 | 3.0253 | 194.0455 | 1.0169 | 0.015772 | 1.0169 | 0.015772
140.42 | 4.7934 | 0.0095656 | 0.00085927 | 192.1633 | 196.9567 | -0.3483 | -0.0018158 | 194.56 | 2.3967 | 193.7611 | 1.0143 | 0.012495 | 1.0143 | 0.012495
140.44 | 3.929 | 0.009378 | 0.00014321 | 192.2669 | 196.1959 | -0.4519 | -0.0023559 | 194.2314 | 1.9645 | 193.5766 | 1.0126 | 0.010242 | 1.0126 | 0.010242
140.46 | 2.2264 | 0.0090029 | -0.0010741 | 192.3964 | 194.6228 | -0.5814 | -0.003031 | 193.5096 | 1.1132 | 193.1385 | 1.0088 | 0.0058036 | 1.0088 | 0.0058036
140.48 | 1.2835 | 0.0088153 | -0.0016469 | 192.2953 | 193.5788 | -0.4803 | -0.002504 | 192.937 | 0.64173 | 192.7231 | 1.0058 | 0.0033456 | 1.0058 | 0.0033456
140.5 | 0.026193 | 0.0084402 | -0.002721 | 192.3674 | 192.3936 | -0.5524 | -0.0028799 | 192.3805 | 0.013097 | 192.3761 | 1.0029 | 6.8277e-05 | 1.0029 | 6.8277e-05
140.52 | -1.1787 | 0.0078775 | -0.0032939 | 192.3261 | 191.1474 | -0.5111 | -0.0026645 | 191.7368 | -0.58935 | 191.9332 | 0.99959 | -0.0030725 | 0.99959 | -0.0030725
140.54 | -2.3574 | 0.00769 | -0.0041532 | 192.2669 | 189.9095 | -0.4519 | -0.0023559 | 191.0882 | -1.1787 | 191.4811 | 0.99621 | -0.006145 | 0.99621 | -0.006145
140.56 | -3.8766 | 0.0073148 | -0.0049408 | 192.383 | 188.5064 | -0.568 | -0.0029612 | 190.4447 | -1.9383 | 191.0908 | 0.99286 | -0.010105 | 0.99286 | -0.010105
140.58 | -4.479 | 0.0071273 | -0.0053705 | 193.2227 | 188.7437 | -0.4077 | -0.0021255 | 190.9832 | -2.2395 | 191.7297 | 0.99566 | -0.011675 | 0.99566 | -0.011675
140.6 | -5.8673 | 0.0067522 | -0.0061581 | 192.3115 | 186.4442 | -0.4965 | -0.0025884 | 189.3779 | -2.9336 | 190.3557 | 0.98729 | -0.015294 | 0.98729 | -0.015294
140.62 | -6.6793 | 0.006377 | -0.006731 | 192.3248 | 185.6455 | -0.5098 | -0.0026578 | 188.9852 | -3.3396 | 190.0984 | 0.98525 | -0.017411 | 0.98525 | -0.017411
140.64 | -7.5175 | 0.0061895 | -0.0071606 | 192.2798 | 184.7623 | -0.4648 | -0.0024232 | 188.5211 | -3.7587 | 189.774 | 0.98283 | -0.019596 | 0.98283 | -0.019596
140.66 | -8.2771 | 0.0060019 | -0.0075903 | 193.2504 | 184.9733 | -0.4354 | -0.0022699 | 189.1119 | -4.1385 | 190.4914 | 0.98591 | -0.021576 | 0.98591 | -0.021576
140.68 | -9.1153 | 0.0056268 | -0.0079483 | 193.1893 | 184.074 | -0.3743 | -0.0019514 | 188.6317 | -4.5576 | 190.1509 | 0.9834 | -0.023761 | 0.9834 | -0.023761
140.7 | -9.1938 | 0.0054392 | -0.0082347 | 193.1143 | 183.9205 | -0.2993 | -0.0015604 | 188.5174 | -4.5969 | 190.0497 | 0.98281 | -0.023965 | 0.98281 | -0.023965
140.72 | -9.8749 | 0.0052517 | -0.0085211 | 192.0876 | 182.2127 | -0.2726 | -0.0014212 | 187.1502 | -4.9374 | 188.796 | 0.97568 | -0.025741 | 0.97568 | -0.025741
140.74 | -10.0058 | 0.0050641 | -0.0088076 | 192.031 | 182.0252 | -0.216 | -0.0011261 | 187.0281 | -5.0029 | 188.6957 | 0.97504 | -0.026082 | 0.97504 | -0.026082
140.76 | -10.0582 | 0.0050641 | -0.0086644 | 191.9175 | 181.8593 | -0.1025 | -0.00053437 | 186.8884 | -5.0291 | 188.5648 | 0.97432 | -0.026219 | 0.97432 | -0.026219
140.78 | -9.7701 | 0.0050641 | -0.0085211 | 192.8337 | 183.0636 | -0.0187 | -9.749e-05 | 187.9487 | -4.885 | 189.577 | 0.97984 | -0.025467 | 0.97984 | -0.025467
140.8 | -9.6391 | 0.0048766 | -0.0083779 | 191.7406 | 182.1015 | 0.0744 | 0.00038787 | 186.921 | -4.8196 | 188.5276 | 0.97449 | -0.025126 | 0.97449 | -0.025126
140.82 | -9.1153 | 0.0048766 | -0.0079483 | 191.6324 | 182.5171 | 0.1826 | 0.00095196 | 187.0748 | -4.5576 | 188.594 | 0.97529 | -0.023761 | 0.97529 | -0.023761
140.84 | -8.4604 | 0.0048766 | -0.007447 | 191.5557 | 183.0953 | 0.2593 | 0.0013518 | 187.3255 | -4.2302 | 188.7356 | 0.97659 | -0.022054 | 0.97659 | -0.022054
140.86 | -7.6222 | 0.0050641 | -0.0065878 | 191.3519 | 183.7297 | 0.4631 | 0.0024143 | 187.5408 | -3.8111 | 188.8112 | 0.97772 | -0.019869 | 0.97772 | -0.019869
140.88 | -6.6531 | 0.0050641 | -0.0061581 | 191.2433 | 184.5902 | 0.5717 | 0.0029805 | 187.9168 | -3.3265 | 189.0256 | 0.97968 | -0.017342 | 0.97968 | -0.017342
140.9 | -5.9197 | 0.0052517 | -0.0055137 | 191.1231 | 185.2034 | 0.6919 | 0.0036071 | 188.1633 | -2.9598 | 189.1499 | 0.98096 | -0.015431 | 0.98096 | -0.015431
140.92 | -5.0029 | 0.0052517 | -0.0047976 | 190.929 | 185.9261 | 0.886 | 0.004619 | 188.4275 | -2.5015 | 189.2614 | 0.98234 | -0.013041 | 0.98234 | -0.013041
140.94 | -3.7718 | 0.0056268 | -0.0035803 | 190.7244 | 186.9526 | 1.0906 | 0.0056857 | 188.8385 | -1.8859 | 189.4671 | 0.98448 | -0.0098319 | 0.98448 | -0.0098319
140.96 | -2.4884 | 0.0060019 | -0.0030075 | 190.688 | 188.1996 | 1.127 | 0.0058755 | 189.4438 | -1.2442 | 189.8585 | 0.98764 | -0.0064864 | 0.98764 | -0.0064864
140.98 | -1.362 | 0.006377 | -0.0020766 | 190.6824 | 189.3204 | 1.1326 | 0.0059046 | 190.0014 | -0.68102 | 190.2284 | 0.99054 | -0.0035504 | 0.99054 | -0.0035504
141 | 0.15716 | 0.0067522 | -0.0012889 | 190.7397 | 190.8969 | 1.0753 | 0.0056059 | 190.8183 | 0.07858 | 190.7921 | 0.9948 | 0.00040966 | 0.9948 | 0.00040966
141.02 | 1.3359 | 0.0069397 | -0.00057285 | 190.7335 | 192.0694 | 1.0815 | 0.0056382 | 191.4014 | 0.66793 | 191.1788 | 0.99784 | 0.0034821 | 0.99784 | 0.0034821
141.04 | 2.5931 | 0.0073148 | 0.00028642 | 190.7761 | 193.3692 | 1.0389 | 0.0054162 | 192.0727 | 1.2966 | 191.6405 | 1.0013 | 0.0067595 | 1.0013 | 0.0067595
141.06 | 3.5361 | 0.0075024 | 0.00085927 | 190.8317 | 194.3678 | 0.9833 | 0.0051263 | 192.5997 | 1.768 | 192.0104 | 1.0041 | 0.0092174 | 1.0041 | 0.0092174
141.08 | 4.741 | 0.0078775 | 0.0016469 | 190.8087 | 195.5497 | 1.0063 | 0.0052462 | 193.1792 | 2.3705 | 192.389 | 1.0071 | 0.012358 | 1.0071 | 0.012358
141.1 | 6.0768 | 0.0082526 | 0.0022198 | 190.7602 | 196.837 | 1.0548 | 0.005499 | 193.7986 | 3.0384 | 192.7858 | 1.0103 | 0.01584 | 1.0103 | 0.01584
141.12 | 6.6793 | 0.0084402 | 0.0025778 | 190.8378 | 197.5171 | 0.9772 | 0.0050945 | 194.1774 | 3.3396 | 193.0642 | 1.0123 | 0.017411 | 1.0123 | 0.017411
141.14 | 8.0151 | 0.0086278 | 0.0032939 | 190.7842 | 198.7993 | 1.0308 | 0.0053739 | 194.7918 | 4.0076 | 193.4559 | 1.0155 | 0.020893 | 1.0155 | 0.020893
141.16 | 8.5652 | 0.0088153 | 0.0037235 | 190.8908 | 199.456 | 0.9242 | 0.0048182 | 195.1734 | 4.2826 | 193.7459 | 1.0175 | 0.022327 | 1.0175 | 0.022327
141.18 | 8.9319 | 0.0090029 | 0.0038667 | 190.8777 | 199.8096 | 0.9373 | 0.0048865 | 195.3437 | 4.466 | 193.855 | 1.0184 | 0.023283 | 1.0184 | 0.023283
141.2 | 9.2986 | 0.0091904 | 0.0042248 | 190.9702 | 200.2688 | 0.8448 | 0.0044042 | 195.6195 | 4.6493 | 194.0697 | 1.0198 | 0.024238 | 1.0198 | 0.024238
141.22 | 10.0844 | 0.009378 | 0.0045828 | 190.9506 | 201.035 | 0.8644 | 0.0045064 | 195.9928 | 5.0422 | 194.3121 | 1.0218 | 0.026287 | 1.0218 | 0.026287
141.24 | 10.032 | 0.0095656 | 0.0045828 | 191.0405 | 201.0725 | 0.7745 | 0.0040377 | 196.0565 | 5.016 | 194.3845 | 1.0221 | 0.02615 | 1.0221 | 0.02615
141.26 | 10.0582 | 0.0095656 | 0.0045828 | 191.1267 | 201.1849 | 0.6883 | 0.0035884 | 196.1558 | 5.0291 | 194.4794 | 1.0226 | 0.026219 | 1.0226 | 0.026219
141.28 | 9.6653 | 0.0097531 | 0.0045828 | 191.2846 | 200.9499 | 0.5304 | 0.0027652 | 196.1173 | 4.8327 | 194.5064 | 1.0224 | 0.025194 | 1.0224 | 0.025194
141.3 | 9.6391 | 0.0097531 | 0.004368 | 191.3093 | 200.9484 | 0.5057 | 0.0026364 | 196.1289 | 4.8196 | 194.5223 | 1.0225 | 0.025126 | 1.0225 | 0.025126
141.32 | 9.22 | 0.0097531 | 0.0038667 | 191.361 | 200.581 | 0.454 | 0.0023669 | 195.971 | 4.61 | 194.4343 | 1.0217 | 0.024034 | 1.0217 | 0.024034
141.34 | 8.4604 | 0.0097531 | 0.0032939 | 191.5564 | 200.0168 | 0.2586 | 0.0013482 | 195.7866 | 4.2302 | 194.3765 | 1.0207 | 0.022054 | 1.0207 | 0.022054
141.36 | 7.4651 | 0.0097531 | 0.0027926 | 191.6366 | 199.1017 | 0.1784 | 0.00093006 | 195.3691 | 3.7325 | 194.125 | 1.0185 | 0.019459 | 1.0185 | 0.019459
141.38 | 7.0984 | 0.0097531 | 0.0022914 | 191.7303 | 198.8287 | 0.0847 | 0.00044157 | 195.2795 | 3.5492 | 194.0964 | 1.0181 | 0.018503 | 1.0181 | 0.018503
141.4 | 5.7101 | 0.0095656 | 0.0015037 | 191.9316 | 197.6417 | -0.1166 | -0.00060788 | 194.7867 | 2.8551 | 193.835 | 1.0155 | 0.014884 | 1.0155 | 0.014884
141.42 | 4.741 | 0.009378 | 0.00085927 | 192.0662 | 196.8072 | -0.2512 | -0.0013096 | 194.4367 | 2.3705 | 193.6465 | 1.0137 | 0.012358 | 1.0137 | 0.012358
141.44 | 3.6409 | 0.0090029 | -0.00014321 | 192.2299 | 195.8708 | -0.4149 | -0.002163 | 194.0503 | 1.8204 | 193.4435 | 1.0117 | 0.0094906 | 1.0117 | 0.0094906
141.46 | 2.4098 | 0.0088153 | -0.00093088 | 192.3218 | 194.7316 | -0.5068 | -0.0026421 | 193.5267 | 1.2049 | 193.1251 | 1.0089 | 0.0062815 | 1.0089 | 0.0062815
141.48 | 1.1787 | 0.0084402 | -0.0017902 | 192.3339 | 193.5126 | -0.5189 | -0.0027052 | 192.9232 | 0.58935 | 192.7268 | 1.0058 | 0.0030725 | 1.0058 | 0.0030725
141.5 | -0.10477 | 0.0082526 | -0.0028642 | 192.4203 | 192.3155 | -0.6053 | -0.0031556 | 192.3679 | -0.052387 | 192.3854 | 1.0029 | -0.00027311 | 1.0029 | -0.00027311
141.52 | -1.3359 | 0.00769 | -0.0034371 | 192.3521 | 191.0162 | -0.5371 | -0.0028001 | 191.6842 | -0.66793 | 191.9068 | 0.99932 | -0.0034821 | 0.99932 | -0.0034821
141.54 | -2.4622 | 0.0075024 | -0.0042248 | 192.3453 | 189.8831 | -0.5303 | -0.0027646 | 191.1142 | -1.2311 | 191.5246 | 0.99635 | -0.0064181 | 0.99635 | -0.0064181
141.56 | -3.5885 | 0.0073148 | -0.0049408 | 193.3132 | 189.7247 | -0.4982 | -0.0025973 | 191.519 | -1.7942 | 192.117 | 0.99846 | -0.009354 | 0.99846 | -0.009354
141.58 | -4.741 | 0.0069397 | -0.0055137 | 193.3125 | 188.5715 | -0.4975 | -0.0025936 | 190.942 | -2.3705 | 191.7322 | 0.99545 | -0.012358 | 0.99545 | -0.012358
141.6 | -5.8935 | 0.0067522 | -0.0063013 | 192.3422 | 186.4487 | -0.5272 | -0.0027485 | 189.3955 | -2.9467 | 190.3777 | 0.98739 | -0.015362 | 0.98739 | -0.015362
141.62 | -6.8364 | 0.006377 | -0.0065878 | 193.3047 | 186.4683 | -0.4897 | -0.002553 | 189.8865 | -3.4182 | 191.0259 | 0.98995 | -0.01782 | 0.98995 | -0.01782
141.64 | -7.9628 | 0.0060019 | -0.0073038 | 192.3687 | 184.4059 | -0.5537 | -0.0028866 | 188.3873 | -3.9814 | 189.7144 | 0.98213 | -0.020756 | 0.98213 | -0.020756
141.66 | -8.6176 | 0.0058144 | -0.0078051 | 193.2653 | 184.6477 | -0.4503 | -0.0023476 | 188.9565 | -4.3088 | 190.3928 | 0.9851 | -0.022463 | 0.9851 | -0.022463
141.68 | -9.0367 | 0.0058144 | -0.0080915 | 192.1839 | 183.1472 | -0.3689 | -0.0019232 | 187.6656 | -4.5183 | 189.1717 | 0.97837 | -0.023556 | 0.97837 | -0.023556
141.7 | -9.3248 | 0.0054392 | -0.0083779 | 192.1302 | 182.8054 | -0.3152 | -0.0016432 | 187.4678 | -4.6624 | 189.0219 | 0.97734 | -0.024307 | 0.97734 | -0.024307
141.72 | -9.7177 | 0.0052517 | -0.008736 | 193.0858 | 183.3681 | -0.2708 | -0.0014118 | 188.227 | -4.8588 | 189.8466 | 0.98129 | -0.025331 | 0.98129 | -0.025331
141.74 | -9.9272 | 0.0050641 | -0.0088076 | 192.9571 | 183.0299 | -0.1421 | -0.00074082 | 187.9935 | -4.9636 | 189.648 | 0.98008 | -0.025877 | 0.98008 | -0.025877
141.76 | -9.9272 | 0.0048766 | -0.0088076 | 192.9212 | 182.994 | -0.1062 | -0.00055366 | 187.9576 | -4.9636 | 189.6121 | 0.97989 | -0.025877 | 0.97989 | -0.025877
141.78 | -10.1892 | 0.0048766 | -0.0086644 | 192.8484 | 182.6592 | -0.0334 | -0.00017413 | 187.7538 | -5.0946 | 189.452 | 0.97883 | -0.02656 | 0.97883 | -0.02656
141.8 | -9.6129 | 0.004689 | -0.0083779 | 191.7481 | 182.1352 | 0.0669 | 0.00034877 | 186.9416 | -4.8065 | 188.5438 | 0.97459 | -0.025058 | 0.97459 | -0.025058
141.82 | -9.1414 | 0.004689 | -0.0081631 | 191.6271 | 182.4857 | 0.1879 | 0.00097959 | 187.0564 | -4.5707 | 188.58 | 0.97519 | -0.023829 | 0.97519 | -0.023829
141.84 | -8.6176 | 0.004689 | -0.0077335 | 191.5367 | 182.9191 | 0.2783 | 0.0014509 | 187.2279 | -4.3088 | 188.6642 | 0.97609 | -0.022463 | 0.97609 | -0.022463
141.86 | -7.7008 | 0.0048766 | -0.006731 | 191.3606 | 183.6598 | 0.4544 | 0.0023689 | 187.5102 | -3.8504 | 188.7937 | 0.97756 | -0.020074 | 0.97756 | -0.020074
141.88 | -6.6007 | 0.0048766 | -0.0060865 | 191.2089 | 184.6082 | 0.6061 | 0.0031598 | 187.9085 | -3.3004 | 189.0087 | 0.97963 | -0.017206 | 0.97963 | -0.017206
141.9 | -5.8411 | 0.0052517 | -0.0055137 | 191.0594 | 185.2183 | 0.7556 | 0.0039392 | 188.1389 | -2.9205 | 189.1124 | 0.98083 | -0.015226 | 0.98083 | -0.015226
141.92 | -5.0291 | 0.0054392 | -0.0047976 | 190.9371 | 185.908 | 0.8779 | 0.0045768 | 188.4225 | -2.5146 | 189.2607 | 0.98231 | -0.013109 | 0.98231 | -0.013109
141.94 | -3.4575 | 0.0056268 | -0.0036519 | 190.7818 | 187.3243 | 1.0332 | 0.0053864 | 189.053 | -1.7288 | 189.6293 | 0.9856 | -0.0090126 | 0.9856 | -0.0090126
141.96 | -2.3836 | 0.0060019 | -0.0030075 | 190.8476 | 188.464 | 0.9674 | 0.0050434 | 189.6558 | -1.1918 | 190.0531 | 0.98874 | -0.0062132 | 0.98874 | -0.0062132
141.98 | -1.4144 | 0.006377 | -0.0020766 | 190.8185 | 189.4041 | 0.9965 | 0.0051951 | 190.1113 | -0.70722 | 190.347 | 0.99112 | -0.003687 | 0.99112 | -0.003687
142 | 0.18335 | 0.0067522 | -0.0012173 | 190.8131 | 190.9965 | 1.0019 | 0.0052233 | 190.9048 | 0.091676 | 190.8742 | 0.99525 | 0.00047794 | 0.99525 | 0.00047794
142.02 | 1.3097 | 0.0071273 | -0.00050124 | 190.9191 | 192.2288 | 0.8959 | 0.0046706 | 191.5739 | 0.65483 | 191.3557 | 0.99874 | 0.0034139 | 0.99874 | 0.0034139
142.04 | 2.6455 | 0.0071273 | 0.00014321 | 190.8094 | 193.4549 | 1.0056 | 0.0052426 | 192.1322 | 1.3228 | 191.6912 | 1.0017 | 0.006896 | 1.0017 | 0.006896
142.06 | 3.798 | 0.0073148 | 0.00071606 | 190.8281 | 194.6261 | 0.9869 | 0.0051451 | 192.7271 | 1.899 | 192.0941 | 1.0048 | 0.0099002 | 1.0048 | 0.0099002
142.08 | 4.7148 | 0.00769 | 0.0013605 | 189.765 | 194.4798 | 1.05 | 0.005474 | 192.1224 | 2.3574 | 191.3366 | 1.0016 | 0.01229 | 1.0016 | 0.01229
142.1 | 5.8935 | 0.0080651 | 0.0022198 | 190.6935 | 196.587 | 1.1215 | 0.0058468 | 193.6402 | 2.9467 | 192.658 | 1.0095 | 0.015362 | 1.0095 | 0.015362
142.12 | 6.7055 | 0.0082526 | 0.0025062 | 189.8137 | 196.5192 | 1.0013 | 0.0052201 | 193.1664 | 3.3527 | 192.0489 | 1.007 | 0.017479 | 1.007 | 0.017479
142.14 | 7.4913 | 0.0086278 | 0.0032939 | 189.8743 | 197.3656 | 0.9407 | 0.0049042 | 193.6199 | 3.7456 | 192.3714 | 1.0094 | 0.019527 | 1.0094 | 0.019527
142.16 | 8.67 | 0.0090029 | 0.0035803 | 189.8525 | 198.5225 | 0.9625 | 0.0050179 | 194.1875 | 4.335 | 192.7425 | 1.0124 | 0.0226 | 1.0124 | 0.0226
142.18 | 8.8533 | 0.0090029 | 0.0038667 | 189.9457 | 198.799 | 0.8693 | 0.004532 | 194.3724 | 4.4267 | 192.8968 | 1.0133 | 0.023078 | 1.0133 | 0.023078
142.2 | 9.7439 | 0.009378 | 0.004368 | 190.8668 | 200.6107 | 0.9482 | 0.0049433 | 195.7387 | 4.8719 | 194.1148 | 1.0205 | 0.025399 | 1.0205 | 0.025399
142.22 | 9.6915 | 0.0095656 | 0.0045828 | 191.0207 | 200.7122 | 0.7943 | 0.004141 | 195.8665 | 4.8458 | 194.2512 | 1.0211 | 0.025263 | 1.0211 | 0.025263
142.24 | 10.3201 | 0.0097531 | 0.0045828 | 191.1362 | 201.4563 | 0.6788 | 0.0035388 | 196.2963 | 5.1601 | 194.5762 | 1.0234 | 0.026901 | 1.0234 | 0.026901
142.26 | 9.6129 | 0.0099407 | 0.0046544 | 191.311 | 200.9239 | 0.504 | 0.0026275 | 196.1175 | 4.8065 | 194.5153 | 1.0224 | 0.025058 | 1.0224 | 0.025058
142.28 | 9.7701 | 0.0099407 | 0.004726 | 191.3444 | 201.1145 | 0.4706 | 0.0024534 | 196.2294 | 4.885 | 194.6011 | 1.023 | 0.025467 | 1.023 | 0.025467
142.3 | 9.6915 | 0.010128 | 0.0045828 | 191.4775 | 201.169 | 0.3375 | 0.0017595 | 196.3233 | 4.8458 | 194.708 | 1.0235 | 0.025263 | 1.0235 | 0.025263
142.32 | 9.0629 | 0.010128 | 0.0041532 | 191.6113 | 200.6742 | 0.2037 | 0.001062 | 196.1427 | 4.5314 | 194.6323 | 1.0226 | 0.023624 | 1.0226 | 0.023624
142.34 | 8.4604 | 0.010128 | 0.0035803 | 191.7382 | 200.1986 | 0.0768 | 0.00040039 | 195.9684 | 4.2302 | 194.5583 | 1.0217 | 0.022054 | 1.0217 | 0.022054
142.36 | 7.7532 | 0.010128 | 0.0031507 | 191.8406 | 199.5938 | -0.0256 | -0.00013346 | 195.7172 | 3.8766 | 194.425 | 1.0203 | 0.02021 | 1.0203 | 0.02021
142.38 | 6.9936 | 0.010128 | 0.0025062 | 191.941 | 198.9346 | -0.126 | -0.00065688 | 195.4378 | 3.4968 | 194.2722 | 1.0189 | 0.01823 | 1.0189 | 0.01823
142.4 | 5.8935 | 0.0099407 | 0.0016469 | 192.1376 | 198.0311 | -0.3226 | -0.0016818 | 195.0843 | 2.9467 | 194.1021 | 1.017 | 0.015362 | 1.017 | 0.015362
142.42 | 4.61 | 0.0097531 | 0.00057285 | 192.3889 | 196.9989 | -0.5739 | -0.0029919 | 194.6939 | 2.305 | 193.9256 | 1.015 | 0.012017 | 1.015 | 0.012017
142.44 | 3.8242 | 0.009378 | 0.00014321 | 192.3557 | 196.1799 | -0.5407 | -0.0028189 | 194.2678 | 1.9121 | 193.6304 | 1.0128 | 0.0099685 | 1.0128 | 0.0099685
142.46 | 2.3836 | 0.0090029 | -0.0010741 | 192.447 | 194.8306 | -0.632 | -0.0032948 | 193.6388 | 1.1918 | 193.2415 | 1.0095 | 0.0062132 | 1.0095 | 0.0062132
142.48 | 1.2573 | 0.0086278 | -0.0017902 | 192.3157 | 193.573 | -0.5007 | -0.0026103 | 192.9443 | 0.62864 | 192.7348 | 1.0059 | 0.0032773 | 1.0059 | 0.0032773
142.5 | -0.41909 | 0.0084402 | -0.002721 | 192.402 | 191.9829 | -0.587 | -0.0030602 | 192.1925 | -0.20955 | 192.2623 | 1.002 | -0.0010924 | 1.002 | -0.0010924
142.52 | -1.2835 | 0.0082526 | -0.0034371 | 192.3582 | 191.0747 | -0.5432 | -0.0028319 | 191.7165 | -0.64173 | 191.9304 | 0.99949 | -0.0033456 | 0.99949 | -0.0033456
142.54 | -2.5669 | 0.00769 | -0.0042248 | 192.3768 | 189.8099 | -0.5618 | -0.0029289 | 191.0933 | -1.2835 | 191.5212 | 0.99624 | -0.0066912 | 0.99624 | -0.0066912
142.56 | -3.8766 | 0.0073148 | -0.0049408 | 192.3404 | 188.4638 | -0.5254 | -0.0027391 | 190.4021 | -1.9383 | 191.0482 | 0.99263 | -0.010105 | 0.99263 | -0.010105
142.58 | -4.6624 | 0.0069397 | -0.0053705 | 192.2305 | 187.5681 | -0.4155 | -0.0021661 | 189.8993 | -2.3312 | 190.6764 | 0.99001 | -0.012153 | 0.99001 | -0.012153
142.6 | -5.9197 | 0.0067522 | -0.0063013 | 192.3083 | 186.3886 | -0.4933 | -0.0025717 | 189.3485 | -2.9598 | 190.3351 | 0.98714 | -0.015431 | 0.98714 | -0.015431
142.62 | -6.7317 | 0.006377 | -0.006731 | 192.1296 | 185.3979 | -0.3146 | -0.0016401 | 188.7638 | -3.3658 | 189.8857 | 0.98409 | -0.017547 | 0.98409 | -0.017547
142.64 | -7.6746 | 0.006377 | -0.0073038 | 192.2293 | 184.5547 | -0.4143 | -0.0021599 | 188.392 | -3.8373 | 189.6711 | 0.98215 | -0.020005 | 0.98215 | -0.020005
142.66 | -8.2771 | 0.0060019 | -0.0075903 | 192.1839 | 183.9068 | -0.3689 | -0.0019232 | 188.0454 | -4.1385 | 189.4249 | 0.98035 | -0.021576 | 0.98035 | -0.021576
142.68 | -9.1414 | 0.0058144 | -0.0080915 | 192.1728 | 183.0314 | -0.3578 | -0.0018653 | 187.6021 | -4.5707 | 189.1257 | 0.97804 | -0.023829 | 0.97804 | -0.023829
142.7 | -9.351 | 0.0056268 | -0.0082347 | 192.0458 | 182.6948 | -0.2308 | -0.0012032 | 187.3703 | -4.6755 | 188.9288 | 0.97683 | -0.024375 | 0.97683 | -0.024375
142.72 | -9.7439 | 0.0054392 | -0.0085211 | 192.0599 | 182.316 | -0.2449 | -0.0012768 | 187.188 | -4.8719 | 188.8119 | 0.97588 | -0.025399 | 0.97588 | -0.025399
142.74 | -9.9796 | 0.0054392 | -0.0086644 | 192.031 | 182.0514 | -0.216 | -0.0011261 | 187.0412 | -4.9898 | 188.7045 | 0.97511 | -0.026014 | 0.97511 | -0.026014
142.76 | -10.0058 | 0.0052517 | -0.0086644 | 191.901 | 181.8952 | -0.086 | -0.00044835 | 186.8981 | -5.0029 | 188.5657 | 0.97437 | -0.026082 | 0.97437 | -0.026082
142.78 | -10.0582 | 0.0050641 | -0.0086644 | 191.8101 | 181.7519 | 0.0049 | 2.5545e-05 | 186.781 | -5.0291 | 188.4574 | 0.97376 | -0.026219 | 0.97376 | -0.026219
142.8 | -9.5605 | 0.0050641 | -0.0083779 | 191.695 | 182.1345 | 0.12 | 0.0006256 | 186.9147 | -4.7803 | 188.5082 | 0.97445 | -0.024921 | 0.97445 | -0.024921
142.82 | -8.8795 | 0.0050641 | -0.0079483 | 192.5817 | 183.7022 | 0.2333 | 0.0012163 | 188.1419 | -4.4398 | 189.6219 | 0.98085 | -0.023146 | 0.98085 | -0.023146
142.84 | -8.5128 | 0.0050641 | -0.0078051 | 191.5446 | 183.0318 | 0.2704 | 0.0014097 | 187.2882 | -4.2564 | 188.707 | 0.9764 | -0.02219 | 0.9764 | -0.02219
142.86 | -8.0937 | 0.0050641 | -0.0071606 | 192.4656 | 184.3719 | 0.3494 | 0.0018215 | 188.4187 | -4.0469 | 189.7677 | 0.98229 | -0.021098 | 0.98229 | -0.021098
142.88 | -6.8364 | 0.0050641 | -0.0061581 | 191.2255 | 184.3891 | 0.5895 | 0.0030733 | 187.8073 | -3.4182 | 188.9467 | 0.97911 | -0.01782 | 0.97911 | -0.01782
142.9 | -5.8411 | 0.0052517 | -0.0053705 | 191.0512 | 185.2101 | 0.7638 | 0.003982 | 188.1307 | -2.9205 | 189.1042 | 0.98079 | -0.015226 | 0.98079 | -0.015226
142.92 | -5.0291 | 0.0056268 | -0.0046544 | 190.8644 | 185.8353 | 0.9506 | 0.0049558 | 188.3498 | -2.5146 | 189.188 | 0.98193 | -0.013109 | 0.98193 | -0.013109
142.94 | -3.5623 | 0.0058144 | -0.0037951 | 190.738 | 187.1757 | 1.077 | 0.0056148 | 188.9569 | -1.7811 | 189.5506 | 0.9851 | -0.0092857 | 0.9851 | -0.0092857
142.96 | -2.7503 | 0.0060019 | -0.0030075 | 190.757 | 188.0067 | 1.058 | 0.0055157 | 189.3819 | -1.3751 | 189.8402 | 0.98732 | -0.0071691 | 0.98732 | -0.0071691
142.98 | -1.1263 | 0.006377 | -0.0019334 | 190.6715 | 189.5452 | 1.1435 | 0.0059615 | 190.1083 | -0.56316 | 190.2961 | 0.9911 | -0.0029359 | 0.9911 | -0.0029359
143 | -0.20955 | 0.0067522 | -0.0013605 | 190.7521 | 190.5426 | 1.0629 | 0.0055413 | 190.6473 | -0.10477 | 190.6823 | 0.99391 | -0.00054622 | 0.99391 | -0.00054622
143.02 | 1.2049 | 0.0071273 | -0.00042964 | 190.6707 | 191.8756 | 1.1443 | 0.0059656 | 191.2731 | 0.60244 | 191.0723 | 0.99718 | 0.0031408 | 0.99718 | 0.0031408
143.04 | 2.6717 | 0.0075024 | 0.00014321 | 190.7458 | 193.4175 | 1.0692 | 0.0055741 | 192.0817 | 1.3359 | 191.6364 | 1.0014 | 0.0069643 | 1.0014 | 0.0069643
143.06 | 3.4313 | 0.00769 | 0.00085927 | 190.7755 | 194.2068 | 1.0395 | 0.0054193 | 192.4912 | 1.7157 | 191.9193 | 1.0035 | 0.0089443 | 1.0035 | 0.0089443
143.08 | 4.8196 | 0.0080651 | 0.0015037 | 190.8359 | 195.6555 | 0.9791 | 0.0051044 | 193.2457 | 2.4098 | 192.4424 | 1.0075 | 0.012563 | 1.0075 | 0.012563
143.1 | 5.7887 | 0.0084402 | 0.0022198 | 190.8488 | 196.6375 | 0.9662 | 0.0050371 | 193.7432 | 2.8944 | 192.7784 | 1.0101 | 0.015089 | 1.0101 | 0.015089
143.12 | 6.6007 | 0.0086278 | 0.0027926 | 190.8422 | 197.4429 | 0.9728 | 0.0050716 | 194.1426 | 3.3004 | 193.0424 | 1.0121 | 0.017206 | 1.0121 | 0.017206
143.14 | 7.8056 | 0.0090029 | 0.0031507 | 190.8858 | 198.6914 | 0.9292 | 0.0048443 | 194.7886 | 3.9028 | 193.4877 | 1.0155 | 0.020347 | 1.0155 | 0.020347
143.16 | 7.9366 | 0.0091904 | 0.0035803 | 190.0172 | 197.9538 | 0.7978 | 0.0041592 | 193.9855 | 3.9683 | 192.6627 | 1.0113 | 0.020688 | 1.0113 | 0.020688
143.18 | 8.9581 | 0.0095656 | 0.0041532 | 191.0516 | 200.0097 | 0.7634 | 0.0039799 | 195.5306 | 4.479 | 194.0376 | 1.0194 | 0.023351 | 1.0194 | 0.023351
143.2 | 9.7177 | 0.0097531 | 0.0042964 | 191.2167 | 200.9344 | 0.5983 | 0.0031192 | 196.0755 | 4.8588 | 194.4559 | 1.0222 | 0.025331 | 1.0222 | 0.025331
143.22 | 9.7963 | 0.0099407 | 0.0045828 | 191.2272 | 201.0235 | 0.5878 | 0.0030644 | 196.1253 | 4.8981 | 194.4926 | 1.0225 | 0.025536 | 1.0225 | 0.025536
143.24 | 9.8225 | 0.0099407 | 0.004726 | 191.2561 | 201.0786 | 0.5589 | 0.0029137 | 196.1673 | 4.9112 | 194.5303 | 1.0227 | 0.025604 | 1.0227 | 0.025604
143.26 | 10.1106 | 0.010128 | 0.0048692 | 191.3214 | 201.432 | 0.4936 | 0.0025733 | 196.3767 | 5.0553 | 194.6916 | 1.0238 | 0.026355 | 1.0238 | 0.026355
143.28 | 10.0058 | 0.010316 | 0.004726 | 191.4435 | 201.4493 | 0.3715 | 0.0019368 | 196.4464 | 5.0029 | 194.7788 | 1.0241 | 0.026082 | 1.0241 | 0.026082
143.3 | 9.7439 | 0.010316 | 0.0042964 | 191.5502 | 201.2941 | 0.2648 | 0.0013805 | 196.4221 | 4.8719 | 194.7982 | 1.024 | 0.025399 | 1.024 | 0.025399
143.32 | 8.9843 | 0.010316 | 0.0038667 | 191.735 | 200.7193 | 0.08 | 0.00041707 | 196.2271 | 4.4921 | 194.7298 | 1.023 | 0.023419 | 1.023 | 0.023419
143.34 | 8.408 | 0.010316 | 0.0034371 | 191.7955 | 200.2035 | 0.0195 | 0.00010166 | 195.9995 | 4.204 | 194.5982 | 1.0218 | 0.021917 | 1.0218 | 0.021917
143.36 | 7.858 | 0.010316 | 0.0029359 | 191.9238 | 199.7818 | -0.1088 | -0.00056721 | 195.8528 | 3.929 | 194.5431 | 1.0211 | 0.020483 | 1.0211 | 0.020483
143.38 | 6.9412 | 0.010316 | 0.0025062 | 192.0542 | 198.9954 | -0.2392 | -0.001247 | 195.5248 | 3.4706 | 194.3679 | 1.0193 | 0.018094 | 1.0193 | 0.018094
143.4 | 5.8149 | 0.010316 | 0.0017185 | 192.2128 | 198.0277 | -0.3978 | -0.0020739 | 195.1203 | 2.9075 | 194.1511 | 1.0172 | 0.015158 | 1.0172 | 0.015158
143.42 | 4.9243 | 0.010128 | 0.0010025 | 192.4143 | 197.3386 | -0.5993 | -0.0031244 | 194.8765 | 2.4622 | 194.0557 | 1.016 | 0.012836 | 1.016 | 0.012836
143.44 | 3.929 | 0.0097531 | 0 | 192.5529 | 196.4819 | -0.7379 | -0.0038469 | 194.5174 | 1.9645 | 193.8626 | 1.0141 | 0.010242 | 1.0141 | 0.010242
143.46 | 2.7765 | 0.009378 | -0.00078767 | 192.5165 | 195.293 | -0.7015 | -0.0036572 | 193.9047 | 1.3882 | 193.442 | 1.0109 | 0.0072374 | 1.0109 | 0.0072374
143.48 | 1.1263 | 0.0088153 | -0.0019334 | 192.5462 | 193.6725 | -0.7312 | -0.003812 | 193.1094 | 0.56316 | 192.9216 | 1.0067 | 0.0029359 | 1.0067 | 0.0029359
143.5 | 0 | 0.0084402 | -0.0025778 | 192.4323 | 192.4323 | -0.6173 | -0.0032182 | 192.4323 | 0 | 192.4323 | 1.0032 | 0 | 1.0032 | 0
143.52 | -1.1263 | 0.0082526 | -0.0034371 | 192.3818 | 191.2555 | -0.5668 | -0.0029549 | 191.8186 | -0.56316 | 192.0064 | 1 | -0.0029359 | 1 | -0.0029359
143.54 | -2.5146 | 0.0080651 | -0.0040099 | 192.4351 | 189.9205 | -0.6201 | -0.0032328 | 191.1778 | -1.2573 | 191.5969 | 0.99668 | -0.0065546 | 0.99668 | -0.0065546
143.56 | -3.4313 | 0.00769 | -0.0047976 | 192.4062 | 188.9749 | -0.5912 | -0.0030821 | 190.6905 | -1.7157 | 191.2624 | 0.99414 | -0.0089443 | 0.99414 | -0.0089443
143.58 | -4.8458 | 0.0073148 | -0.0055137 | 192.4265 | 187.5807 | -0.6115 | -0.003188 | 190.0036 | -2.4229 | 190.8112 | 0.99056 | -0.012631 | 0.99056 | -0.012631
143.6 | -5.6054 | 0.0069397 | -0.0060865 | 192.3495 | 186.7441 | -0.5345 | -0.0027865 | 189.5468 | -2.8027 | 190.481 | 0.98818 | -0.014611 | 0.98818 | -0.014611
143.62 | -6.915 | 0.0067522 | -0.0068742 | 192.3876 | 185.4726 | -0.5726 | -0.0029852 | 188.9301 | -3.4575 | 190.0826 | 0.98496 | -0.018025 | 0.98496 | -0.018025
143.64 | -7.4913 | 0.0065646 | -0.0071606 | 192.3577 | 184.8664 | -0.5427 | -0.0028293 | 188.6121 | -3.7456 | 189.8606 | 0.9833 | -0.019527 | 0.9833 | -0.019527
143.66 | -8.1985 | 0.006377 | -0.007447 | 193.2641 | 185.0656 | -0.4491 | -0.0023413 | 189.1649 | -4.0992 | 190.5313 | 0.98618 | -0.021371 | 0.98618 | -0.021371
143.68 | -9.0105 | 0.0061895 | -0.0080915 | 192.3218 | 183.3113 | -0.5068 | -0.0026421 | 187.8166 | -4.5052 | 189.3183 | 0.97915 | -0.023487 | 0.97915 | -0.023487
143.7 | -9.5867 | 0.0058144 | -0.0084495 | 192.3483 | 182.7616 | -0.5333 | -0.0027803 | 187.5549 | -4.7934 | 189.1527 | 0.97779 | -0.02499 | 0.97779 | -0.02499
143.72 | -9.8225 | 0.0056268 | -0.0085211 | 192.2004 | 182.3779 | -0.3854 | -0.0020092 | 187.2892 | -4.9112 | 188.9262 | 0.97641 | -0.025604 | 0.97641 | -0.025604
143.74 | -9.6653 | 0.0056268 | -0.0085211 | 192.0785 | 182.4132 | -0.2635 | -0.0013737 | 187.2458 | -4.8327 | 188.8567 | 0.97618 | -0.025194 | 0.97618 | -0.025194
143.76 | -9.7701 | 0.0056268 | -0.0085211 | 192.0753 | 182.3052 | -0.2603 | -0.001357 | 187.1903 | -4.885 | 188.8186 | 0.97589 | -0.025467 | 0.97589 | -0.025467
143.78 | -9.6391 | 0.0054392 | -0.0085211 | 192.0665 | 182.4274 | -0.2515 | -0.0013112 | 187.2469 | -4.8196 | 188.8535 | 0.97619 | -0.025126 | 0.97619 | -0.025126
143.8 | -9.4034 | 0.0054392 | -0.0083779 | 193.0057 | 183.6023 | -0.1907 | -0.00099419 | 188.304 | -4.7017 | 189.8712 | 0.9817 | -0.024512 | 0.9817 | -0.024512
143.82 | -9.22 | 0.0052517 | -0.0082347 | 191.9109 | 182.6909 | -0.0959 | -0.00049996 | 187.3009 | -4.61 | 188.8376 | 0.97647 | -0.024034 | 0.97647 | -0.024034
143.84 | -8.5128 | 0.0052517 | -0.0075903 | 191.6808 | 183.168 | 0.1342 | 0.00069963 | 187.4244 | -4.2564 | 188.8432 | 0.97711 | -0.02219 | 0.97711 | -0.02219
143.86 | -7.8842 | 0.0052517 | -0.0068742 | 191.5508 | 183.6666 | 0.2642 | 0.0013774 | 187.6087 | -3.9421 | 188.9227 | 0.97807 | -0.020551 | 0.97807 | -0.020551
143.88 | -6.8102 | 0.0054392 | -0.0061581 | 191.3676 | 184.5574 | 0.4474 | 0.0023325 | 187.9625 | -3.4051 | 189.0975 | 0.97992 | -0.017752 | 0.97992 | -0.017752
143.9 | -6.0768 | 0.0054392 | -0.0053705 | 191.2174 | 185.1406 | 0.5976 | 0.0031155 | 188.179 | -3.0384 | 189.1918 | 0.98104 | -0.01584 | 0.98104 | -0.01584
143.92 | -4.7672 | 0.0058144 | -0.0045828 | 191.0732 | 186.306 | 0.7418 | 0.0038673 | 188.6896 | -2.3836 | 189.4841 | 0.98371 | -0.012426 | 0.98371 | -0.012426
143.94 | -3.6932 | 0.0060019 | -0.0038667 | 190.9031 | 187.2099 | 0.9119 | 0.0047541 | 189.0565 | -1.8466 | 189.672 | 0.98562 | -0.0096271 | 0.98562 | -0.0096271
143.96 | -2.5146 | 0.006377 | -0.0028642 | 190.7588 | 188.2442 | 1.0562 | 0.0055063 | 189.5015 | -1.2573 | 189.9206 | 0.98794 | -0.0065546 | 0.98794 | -0.0065546
143.98 | -1.2049 | 0.0067522 | -0.0020766 | 190.8746 | 189.6697 | 0.9404 | 0.0049026 | 190.2722 | -0.60244 | 190.473 | 0.99196 | -0.0031408 | 0.99196 | -0.0031408
144 | -0.18335 | 0.0069397 | -0.0012173 | 190.9248 | 190.7414 | 0.8902 | 0.0046409 | 190.8331 | -0.091676 | 190.8637 | 0.99488 | -0.00047794 | 0.99488 | -0.00047794
144.02 | 1.0215 | 0.0073148 | -0.00042964 | 190.9099 | 191.9314 | 0.9051 | 0.0047186 | 191.4207 | 0.51077 | 191.2504 | 0.99794 | 0.0026628 | 0.99794 | 0.0026628
144.04 | 2.174 | 0.00769 | 0.00014321 | 190.8963 | 193.0703 | 0.9187 | 0.0047895 | 191.9833 | 1.087 | 191.621 | 1.0009 | 0.005667 | 1.0009 | 0.005667
144.06 | 3.8242 | 0.0078775 | 0.0010025 | 190.7872 | 194.6114 | 1.0278 | 0.0053583 | 192.6993 | 1.9121 | 192.0619 | 1.0046 | 0.0099685 | 1.0046 | 0.0099685
144.08 | 4.9767 | 0.0080651 | 0.0016469 | 190.7602 | 195.7369 | 1.0548 | 0.005499 | 193.2486 | 2.4884 | 192.4191 | 1.0075 | 0.012973 | 1.0075 | 0.012973
144.1 | 5.7625 | 0.0082526 | 0.0020766 | 190.8765 | 196.639 | 0.9385 | 0.0048927 | 193.7578 | 2.8813 | 192.7973 | 1.0101 | 0.015021 | 1.0101 | 0.015021
144.12 | 6.9412 | 0.0086278 | 0.0027926 | 190.8149 | 197.7561 | 1.0001 | 0.0052139 | 194.2855 | 3.4706 | 193.1286 | 1.0129 | 0.018094 | 1.0129 | 0.018094
144.14 | 7.7532 | 0.0090029 | 0.0031507 | 190.924 | 198.6772 | 0.891 | 0.0046451 | 194.8006 | 3.8766 | 193.5084 | 1.0156 | 0.02021 | 1.0156 | 0.02021
144.16 | 8.0413 | 0.0091904 | 0.0035803 | 191.0392 | 199.0805 | 0.7758 | 0.0040445 | 195.0599 | 4.0207 | 193.7196 | 1.0169 | 0.020961 | 1.0169 | 0.020961
144.18 | 9.1414 | 0.009378 | 0.0041532 | 190.9346 | 200.076 | 0.8804 | 0.0045898 | 195.5053 | 4.5707 | 193.9817 | 1.0192 | 0.023829 | 1.0192 | 0.023829
144.2 | 9.7701 | 0.0095656 | 0.0042964 | 191.0744 | 200.8445 | 0.7406 | 0.003861 | 195.9594 | 4.885 | 194.3311 | 1.0216 | 0.025467 | 1.0216 | 0.025467
144.22 | 9.6915 | 0.0097531 | 0.0044396 | 191.1471 | 200.8386 | 0.6679 | 0.003482 | 195.9929 | 4.8458 | 194.3776 | 1.0218 | 0.025263 | 1.0218 | 0.025263
144.24 | 9.6653 | 0.0099407 | 0.0045828 | 191.199 | 200.8643 | 0.616 | 0.0032114 | 196.0317 | 4.8327 | 194.4208 | 1.022 | 0.025194 | 1.022 | 0.025194
144.26 | 10.294 | 0.010128 | 0.0049408 | 190.2384 | 200.5324 | 0.5766 | 0.003006 | 195.3854 | 5.147 | 193.6697 | 1.0186 | 0.026833 | 1.0186 | 0.026833
144.28 | 9.9534 | 0.010128 | 0.0045828 | 191.3135 | 201.2669 | 0.5015 | 0.0026145 | 196.2902 | 4.9767 | 194.6313 | 1.0233 | 0.025945 | 1.0233 | 0.025945
144.3 | 9.6391 | 0.010128 | 0.0044396 | 191.4123 | 201.0514 | 0.4027 | 0.0020994 | 196.2319 | 4.8196 | 194.6253 | 1.023 | 0.025126 | 1.023 | 0.025126
144.32 | 9.2986 | 0.010316 | 0.0040816 | 191.5601 | 200.8587 | 0.2549 | 0.0013289 | 196.2094 | 4.6493 | 194.6596 | 1.0229 | 0.024238 | 1.0229 | 0.024238
144.34 | 8.3557 | 0.010316 | 0.0035087 | 191.6877 | 200.0434 | 0.1273 | 0.00066366 | 195.8655 | 4.1778 | 194.4729 | 1.0211 | 0.02178 | 1.0211 | 0.02178
144.36 | 7.7008 | 0.010128 | 0.0029359 | 191.7499 | 199.4507 | 0.0651 | 0.00033939 | 195.6003 | 3.8504 | 194.3168 | 1.0197 | 0.020074 | 1.0197 | 0.020074
144.38 | 7.1508 | 0.0099407 | 0.002363 | 191.9199 | 199.0707 | -0.1049 | -0.00054688 | 195.4953 | 3.5754 | 194.3035 | 1.0192 | 0.01864 | 1.0192 | 0.01864
144.4 | 5.9721 | 0.0099407 | 0.0015037 | 192.0993 | 198.0714 | -0.2843 | -0.0014822 | 195.0853 | 2.986 | 194.09 | 1.017 | 0.015567 | 1.017 | 0.015567
144.42 | 4.9767 | 0.0095656 | 0.00071606 | 192.1984 | 197.1751 | -0.3834 | -0.0019988 | 194.6868 | 2.4884 | 193.8573 | 1.015 | 0.012973 | 1.015 | 0.012973
144.44 | 3.8242 | 0.0091904 | 0 | 192.217 | 196.0412 | -0.402 | -0.0020958 | 194.1291 | 1.9121 | 193.4917 | 1.0121 | 0.0099685 | 1.0121 | 0.0099685
144.46 | 2.4098 | 0.0090029 | -0.0012173 | 192.3392 | 194.749 | -0.5242 | -0.0027328 | 193.5441 | 1.2049 | 193.1425 | 1.009 | 0.0062815 | 1.009 | 0.0062815
144.48 | 1.3359 | 0.0086278 | -0.0017902 | 192.2374 | 193.5733 | -0.4224 | -0.0022021 | 192.9053 | 0.66793 | 192.6827 | 1.0057 | 0.0034821 | 1.0057 | 0.0034821
144.5 | 0.026193 | 0.0084402 | -0.002721 | 192.3525 | 192.3787 | -0.5375 | -0.0028022 | 192.3656 | 0.013097 | 192.3612 | 1.0029 | 6.8277e-05 | 1.0029 | 6.8277e-05
144.52 | -1.0477 | 0.0080651 | -0.0034371 | 192.3983 | 191.3506 | -0.5833 | -0.003041 | 191.8744 | -0.52387 | 192.0491 | 1.0003 | -0.0027311 | 1.0003 | -0.0027311
144.54 | -2.5146 | 0.00769 | -0.0041532 | 192.3489 | 189.8343 | -0.5339 | -0.0027834 | 191.0916 | -1.2573 | 191.5107 | 0.99623 | -0.0065546 | 0.99623 | -0.0065546
144.56 | -3.6147 | 0.0075024 | -0.0049408 | 192.3398 | 188.7251 | -0.5248 | -0.002736 | 190.5325 | -1.8073 | 191.1349 | 0.99331 | -0.0094223 | 0.99331 | -0.0094223
144.58 | -4.741 | 0.0071273 | -0.0055137 | 192.3453 | 187.6043 | -0.5303 | -0.0027646 | 189.9748 | -2.3705 | 190.765 | 0.99041 | -0.012358 | 0.99041 | -0.012358
144.6 | -5.9459 | 0.0069397 | -0.0061581 | 193.402 | 187.4561 | -0.587 | -0.0030602 | 190.4291 | -2.9729 | 191.42 | 0.99277 | -0.015499 | 0.99277 | -0.015499
144.62 | -6.915 | 0.0065646 | -0.0068742 | 193.3927 | 186.4777 | -0.5777 | -0.0030118 | 189.9352 | -3.4575 | 191.0877 | 0.9902 | -0.018025 | 0.9902 | -0.018025
144.64 | -7.7532 | 0.0061895 | -0.0071606 | 193.3317 | 185.5785 | -0.5167 | -0.0026937 | 189.4551 | -3.8766 | 190.7473 | 0.9877 | -0.02021 | 0.9877 | -0.02021
144.66 | -8.1723 | 0.0061895 | -0.0077335 | 193.317 | 185.1447 | -0.502 | -0.0026171 | 189.2309 | -4.0861 | 190.5929 | 0.98653 | -0.021303 | 0.98653 | -0.021303
144.68 | -9.22 | 0.0058144 | -0.0080915 | 193.3016 | 184.0816 | -0.4866 | -0.0025368 | 188.6916 | -4.61 | 190.2283 | 0.98372 | -0.024034 | 0.98372 | -0.024034
144.7 | -9.482 | 0.0056268 | -0.0083779 | 192.1155 | 182.6335 | -0.3005 | -0.0015666 | 187.3745 | -4.741 | 188.9548 | 0.97685 | -0.024716 | 0.97685 | -0.024716
144.72 | -9.7701 | 0.0052517 | -0.0086644 | 192.0562 | 182.2861 | -0.2412 | -0.0012575 | 187.1712 | -4.885 | 188.7995 | 0.97579 | -0.025467 | 0.97579 | -0.025467
144.74 | -9.9534 | 0.0052517 | -0.0089508 | 192.0168 | 182.0634 | -0.2018 | -0.0010521 | 187.0401 | -4.9767 | 188.699 | 0.97511 | -0.025945 | 0.97511 | -0.025945
144.76 | -10.2154 | 0.0052517 | -0.0089508 | 191.9515 | 181.7361 | -0.1365 | -0.00071162 | 186.8438 | -5.1077 | 188.5464 | 0.97408 | -0.026628 | 0.97408 | -0.026628
144.78 | -10.1892 | 0.0050641 | -0.0085927 | 192.7824 | 182.5932 | 0.0326 | 0.00016996 | 187.6878 | -5.0946 | 189.386 | 0.97848 | -0.02656 | 0.97848 | -0.02656
144.8 | -9.5605 | 0.0050641 | -0.0084495 | 191.6631 | 182.1026 | 0.1519 | 0.00079191 | 186.8828 | -4.7803 | 188.4763 | 0.97429 | -0.024921 | 0.97429 | -0.024921
144.82 | -9.2724 | 0.0048766 | -0.0080915 | 191.6043 | 182.3319 | 0.2107 | 0.0010985 | 186.9681 | -4.6362 | 188.5135 | 0.97473 | -0.02417 | 0.97473 | -0.02417
144.84 | -8.5128 | 0.0050641 | -0.007447 | 191.4684 | 182.9556 | 0.3466 | 0.0018069 | 187.212 | -4.2564 | 188.6308 | 0.976 | -0.02219 | 0.976 | -0.02219
144.86 | -8.0151 | 0.0050641 | -0.006731 | 191.3783 | 183.3632 | 0.4367 | 0.0022767 | 187.3707 | -4.0076 | 188.7066 | 0.97683 | -0.020893 | 0.97683 | -0.020893
144.88 | -6.7841 | 0.0050641 | -0.0063013 | 191.1958 | 184.4117 | 0.6192 | 0.0032281 | 187.8038 | -3.392 | 188.9344 | 0.97909 | -0.017684 | 0.97909 | -0.017684
144.9 | -6.103 | 0.0052517 | -0.0055853 | 191.0677 | 184.9647 | 0.7473 | 0.0038959 | 188.0162 | -3.0515 | 189.0334 | 0.9802 | -0.015909 | 0.9802 | -0.015909
144.92 | -5.0029 | 0.0056268 | -0.0046544 | 190.9181 | 185.9152 | 0.8969 | 0.0046759 | 188.4166 | -2.5015 | 189.2505 | 0.98228 | -0.013041 | 0.98228 | -0.013041
144.94 | -3.6409 | 0.0060019 | -0.0039383 | 190.8729 | 187.232 | 0.9421 | 0.0049115 | 189.0525 | -1.8204 | 189.6593 | 0.9856 | -0.0094906 | 0.9856 | -0.0094906
144.96 | -2.7241 | 0.006377 | -0.0028642 | 190.9061 | 188.182 | 0.9089 | 0.0047384 | 189.5441 | -1.362 | 189.9981 | 0.98816 | -0.0071008 | 0.98816 | -0.0071008
144.98 | -1.0739 | 0.0067522 | -0.0021482 | 190.9116 | 189.8377 | 0.9034 | 0.0047097 | 190.3746 | -0.53696 | 190.5536 | 0.99249 | -0.0027994 | 0.99249 | -0.0027994
145 | -0.13097 | 0.0069397 | -0.0012173 | 190.9936 | 190.8626 | 0.8214 | 0.0042823 | 190.9281 | -0.065483 | 190.9499 | 0.99538 | -0.00034139 | 0.99538 | -0.00034139
145.02 | 1.4406 | 0.0073148 | -0.00057285 | 190.9993 | 192.4399 | 0.8157 | 0.0042525 | 191.7196 | 0.72031 | 191.4795 | 0.9995 | 0.0037553 | 0.9995 | 0.0037553
145.04 | 2.305 | 0.0075024 | 0.00014321 | 191.0227 | 193.3277 | 0.7923 | 0.0041305 | 192.1752 | 1.1525 | 191.791 | 1.0019 | 0.0060084 | 1.0019 | 0.0060084
145.06 | 3.9814 | 0.0080651 | 0.00085927 | 191.0627 | 195.0441 | 0.7523 | 0.003922 | 193.0534 | 1.9907 | 192.3898 | 1.0065 | 0.010378 | 1.0065 | 0.010378
145.08 | 4.6362 | 0.0082526 | 0.0015037 | 191.1483 | 195.7845 | 0.6667 | 0.0034757 | 193.4664 | 2.3181 | 192.6937 | 1.0086 | 0.012085 | 1.0086 | 0.012085
145.1 | 5.9459 | 0.0086278 | 0.0022198 | 191.0221 | 196.968 | 0.7929 | 0.0041337 | 193.995 | 2.9729 | 193.0041 | 1.0114 | 0.015499 | 1.0114 | 0.015499
145.12 | 6.9674 | 0.0088153 | 0.0026494 | 191.0306 | 197.998 | 0.7844 | 0.0040894 | 194.5143 | 3.4837 | 193.3531 | 1.0141 | 0.018162 | 1.0141 | 0.018162
145.14 | 7.6222 | 0.0091904 | 0.0031507 | 191.1447 | 198.7669 | 0.6703 | 0.0034945 | 194.9558 | 3.8111 | 193.6854 | 1.0164 | 0.019869 | 1.0164 | 0.019869
145.16 | 8.6438 | 0.0095656 | 0.0037235 | 191.2192 | 199.863 | 0.5958 | 0.0031061 | 195.5411 | 4.3219 | 194.1005 | 1.0194 | 0.022532 | 1.0194 | 0.022532
145.18 | 9.22 | 0.0097531 | 0.0040099 | 191.299 | 200.519 | 0.516 | 0.0026901 | 195.909 | 4.61 | 194.3723 | 1.0213 | 0.024034 | 1.0213 | 0.024034
145.2 | 9.1676 | 0.0097531 | 0.0041532 | 191.4246 | 200.5922 | 0.3904 | 0.0020353 | 196.0084 | 4.5838 | 194.4805 | 1.0219 | 0.023897 | 1.0219 | 0.023897
145.22 | 9.6129 | 0.0099407 | 0.0045828 | 190.3594 | 199.9723 | 0.4556 | 0.0023752 | 195.1659 | 4.8065 | 193.5637 | 1.0175 | 0.025058 | 1.0175 | 0.025058
145.24 | 10.163 | 0.010128 | 0.004726 | 191.3159 | 201.4789 | 0.4991 | 0.002602 | 196.3974 | 5.0815 | 194.7036 | 1.0239 | 0.026492 | 1.0239 | 0.026492
145.26 | 10.163 | 0.010128 | 0.004726 | 191.4221 | 201.5851 | 0.3929 | 0.0020483 | 196.5036 | 5.0815 | 194.8098 | 1.0244 | 0.026492 | 1.0244 | 0.026492
145.28 | 10.0582 | 0.010316 | 0.0045828 | 191.5267 | 201.5849 | 0.2883 | 0.001503 | 196.5558 | 5.0291 | 194.8794 | 1.0247 | 0.026219 | 1.0247 | 0.026219
145.3 | 9.8225 | 0.010316 | 0.0042964 | 191.6031 | 201.4256 | 0.2119 | 0.0011047 | 196.5143 | 4.9112 | 194.8773 | 1.0245 | 0.025604 | 1.0245 | 0.025604
145.32 | 9.0629 | 0.010316 | 0.0038667 | 191.7228 | 200.7857 | 0.0922 | 0.00048067 | 196.2542 | 4.5314 | 194.7438 | 1.0231 | 0.023624 | 1.0231 | 0.023624
145.34 | 8.0413 | 0.010316 | 0.0035803 | 191.8959 | 199.9372 | -0.0809 | -0.00042176 | 195.9166 | 4.0207 | 194.5763 | 1.0214 | 0.020961 | 1.0214 | 0.020961
145.36 | 7.9104 | 0.010128 | 0.0031507 | 191.9196 | 199.83 | -0.1046 | -0.00054532 | 195.8748 | 3.9552 | 194.5564 | 1.0212 | 0.02062 | 1.0212 | 0.02062
145.38 | 6.8364 | 0.0099407 | 0.002363 | 192.0926 | 198.929 | -0.2776 | -0.0014472 | 195.5108 | 3.4182 | 194.3714 | 1.0193 | 0.01782 | 1.0193 | 0.01782
145.4 | 5.7887 | 0.0099407 | 0.0016469 | 192.3047 | 198.0934 | -0.4897 | -0.002553 | 195.1991 | 2.8944 | 194.2343 | 1.0176 | 0.015089 | 1.0176 | 0.015089
145.42 | 4.8458 | 0.0095656 | 0.00064446 | 192.4537 | 197.2995 | -0.6387 | -0.0033298 | 194.8766 | 2.4229 | 194.069 | 1.016 | 0.012631 | 1.016 | 0.012631
145.44 | 3.929 | 0.0095656 | 0 | 192.524 | 196.453 | -0.709 | -0.0036963 | 194.4885 | 1.9645 | 193.8337 | 1.0139 | 0.010242 | 1.0139 | 0.010242
145.46 | 2.5146 | 0.0091904 | -0.0010741 | 192.6996 | 195.2142 | -0.8846 | -0.0046117 | 193.9569 | 1.2573 | 193.5378 | 1.0112 | 0.0065546 | 1.0112 | 0.0065546
145.48 | 1.4406 | 0.0088153 | -0.0019334 | 192.6393 | 194.0799 | -0.8243 | -0.0042974 | 193.3596 | 0.72031 | 193.1195 | 1.0081 | 0.0037553 | 1.0081 | 0.0037553
145.5 | 0.07858 | 0.0086278 | -0.002721 | 192.5611 | 192.6397 | -0.7461 | -0.0038897 | 192.6004 | 0.03929 | 192.5873 | 1.0041 | 0.00020483 | 1.0041 | 0.00020483
145.52 | -1.1787 | 0.0082526 | -0.0035803 | 192.6134 | 191.4347 | -0.7984 | -0.0041623 | 192.0241 | -0.58935 | 192.2205 | 1.0011 | -0.0030725 | 1.0011 | -0.0030725
145.54 | -2.5407 | 0.0080651 | -0.0041532 | 192.6201 | 190.0794 | -0.8051 | -0.0041973 | 191.3497 | -1.2704 | 191.7732 | 0.99757 | -0.0066229 | 0.99757 | -0.0066229
145.56 | -3.6671 | 0.00769 | -0.0049408 | 192.5417 | 188.8746 | -0.7267 | -0.0037885 | 190.7082 | -1.8335 | 191.3193 | 0.99423 | -0.0095588 | 0.99423 | -0.0095588
145.58 | -5.0029 | 0.0071273 | -0.0055137 | 193.5023 | 188.4994 | -0.6873 | -0.0035831 | 191.0008 | -2.5015 | 191.8347 | 0.99576 | -0.013041 | 0.99576 | -0.013041
145.6 | -5.7101 | 0.0069397 | -0.0061581 | 192.4698 | 186.7597 | -0.6548 | -0.0034137 | 189.6147 | -2.8551 | 190.5664 | 0.98853 | -0.014884 | 0.98853 | -0.014884
145.62 | -6.6269 | 0.0067522 | -0.0068742 | 193.4822 | 186.8553 | -0.6672 | -0.0034784 | 190.1688 | -3.3134 | 191.2732 | 0.99142 | -0.017274 | 0.99142 | -0.017274
145.64 | -7.5699 | 0.006377 | -0.0071606 | 193.447 | 185.8771 | -0.632 | -0.0032948 | 189.6621 | -3.7849 | 190.9237 | 0.98878 | -0.019732 | 0.98878 | -0.019732
145.66 | -8.3295 | 0.0060019 | -0.0078051 | 193.4185 | 185.089 | -0.6035 | -0.0031463 | 189.2538 | -4.1647 | 190.642 | 0.98665 | -0.021712 | 0.98665 | -0.021712
145.68 | -9.0629 | 0.0060019 | -0.0082347 | 192.3933 | 183.3304 | -0.5783 | -0.0030149 | 187.8619 | -4.5314 | 189.3723 | 0.97939 | -0.023624 | 0.97939 | -0.023624
145.7 | -9.6391 | 0.0058144 | -0.0082347 | 192.2953 | 182.6562 | -0.4803 | -0.002504 | 187.4757 | -4.8196 | 189.0823 | 0.97738 | -0.025126 | 0.97738 | -0.025126
145.72 | -9.5867 | 0.0056268 | -0.0085211 | 193.2446 | 183.6579 | -0.4296 | -0.0022397 | 188.4512 | -4.7934 | 190.049 | 0.98246 | -0.02499 | 0.98246 | -0.02499
145.74 | -9.9534 | 0.0054392 | -0.0088076 | 193.2251 | 183.2717 | -0.4101 | -0.002138 | 188.2484 | -4.9767 | 189.9073 | 0.98141 | -0.025945 | 0.98141 | -0.025945
145.76 | -9.8749 | 0.0052517 | -0.0088076 | 193.1128 | 183.2379 | -0.2978 | -0.0015525 | 188.1754 | -4.9374 | 189.8212 | 0.98103 | -0.025741 | 0.98103 | -0.025741
145.78 | -10.0058 | 0.0050641 | -0.0088076 | 193.0148 | 183.009 | -0.1998 | -0.0010416 | 188.0119 | -5.0029 | 189.6795 | 0.98017 | -0.026082 | 0.98017 | -0.026082
145.8 | -10.0058 | 0.0050641 | -0.0085211 | 191.9139 | 181.9081 | -0.0989 | -0.0005156 | 186.911 | -5.0029 | 188.5786 | 0.97443 | -0.026082 | 0.97443 | -0.026082
145.82 | -9.1414 | 0.0050641 | -0.0082347 | 192.8163 | 183.6749 | -0.0013 | -6.7774e-06 | 188.2456 | -4.5707 | 189.7692 | 0.98139 | -0.023829 | 0.98139 | -0.023829
145.84 | -8.539 | 0.0050641 | -0.0075903 | 191.6631 | 183.1241 | 0.1519 | 0.00079191 | 187.3936 | -4.2695 | 188.8168 | 0.97695 | -0.022258 | 0.97695 | -0.022258
145.86 | -7.5437 | 0.0050641 | -0.0070174 | 191.5078 | 183.9641 | 0.3072 | 0.0016015 | 187.736 | -3.7718 | 188.9932 | 0.97873 | -0.019664 | 0.97873 | -0.019664
145.88 | -6.915 | 0.0050641 | -0.0064446 | 191.4153 | 184.5003 | 0.3997 | 0.0020838 | 187.9578 | -3.4575 | 189.1103 | 0.97989 | -0.018025 | 0.97989 | -0.018025
145.9 | -5.7101 | 0.0052517 | -0.0056569 | 191.2489 | 185.5388 | 0.5661 | 0.0029513 | 188.3938 | -2.8551 | 189.3455 | 0.98216 | -0.014884 | 0.98216 | -0.014884
145.92 | -5.1077 | 0.0054392 | -0.0047976 | 191.0627 | 185.955 | 0.7523 | 0.003922 | 188.5089 | -2.5538 | 189.3601 | 0.98276 | -0.013314 | 0.98276 | -0.013314
145.94 | -3.4051 | 0.0060019 | -0.0038667 | 190.9371 | 187.532 | 0.8779 | 0.0045768 | 189.2345 | -1.7026 | 189.8021 | 0.98655 | -0.0088761 | 0.98655 | -0.0088761
145.96 | -2.6979 | 0.0061895 | -0.0032223 | 190.9525 | 188.2546 | 0.8625 | 0.0044965 | 189.6035 | -1.349 | 190.0532 | 0.98847 | -0.0070326 | 0.98847 | -0.0070326
145.98 | -1.1787 | 0.006377 | -0.002005 | 190.8157 | 189.637 | 0.9993 | 0.0052097 | 190.2264 | -0.58935 | 190.4228 | 0.99172 | -0.0030725 | 0.99172 | -0.0030725
146 | -0.15716 | 0.0067522 | -0.0015037 | 190.8611 | 190.7039 | 0.9539 | 0.004973 | 190.7825 | -0.07858 | 190.8087 | 0.99462 | -0.00040966 | 0.99462 | -0.00040966
146.02 | 1.0215 | 0.0071273 | -0.00064446 | 190.8414 | 191.8629 | 0.9736 | 0.0050757 | 191.3522 | 0.51077 | 191.1819 | 0.99759 | 0.0026628 | 0.99759 | 0.0026628
146.04 | 2.4884 | 0.0073148 | 0 | 190.8145 | 193.3029 | 1.0005 | 0.005216 | 192.0587 | 1.2442 | 191.644 | 1.0013 | 0.0064864 | 1.0013 | 0.0064864
146.06 | 3.5099 | 0.0075024 | 0.00057285 | 190.8437 | 194.3536 | 0.9713 | 0.0050637 | 192.5986 | 1.7549 | 192.0137 | 1.0041 | 0.0091492 | 1.0041 | 0.0091492
146.08 | 4.741 | 0.00769 | 0.0013605 | 190.817 | 195.558 | 0.998 | 0.0052029 | 193.1875 | 2.3705 | 192.3973 | 1.0072 | 0.012358 | 1.0072 | 0.012358
146.1 | 5.9197 | 0.0082526 | 0.0019334 | 190.8896 | 196.8093 | 0.9254 | 0.0048244 | 193.8494 | 2.9598 | 192.8628 | 1.0106 | 0.015431 | 1.0106 | 0.015431
146.12 | 6.6007 | 0.0084402 | 0.0025062 | 190.9339 | 197.5346 | 0.8811 | 0.0045935 | 194.2343 | 3.3004 | 193.1341 | 1.0126 | 0.017206 | 1.0126 | 0.017206
146.14 | 7.6222 | 0.0090029 | 0.0030791 | 189.9308 | 197.553 | 0.8842 | 0.0046096 | 193.7419 | 3.8111 | 192.4715 | 1.01 | 0.019869 | 1.01 | 0.019869
146.16 | 8.2771 | 0.0091904 | 0.0034371 | 190.0955 | 198.3726 | 0.7195 | 0.003751 | 194.234 | 4.1385 | 192.8545 | 1.0126 | 0.021576 | 1.0126 | 0.021576
146.18 | 9.0891 | 0.0091904 | 0.0040099 | 190.0579 | 199.147 | 0.7571 | 0.003947 | 194.6024 | 4.5445 | 193.0876 | 1.0145 | 0.023692 | 1.0145 | 0.023692
146.2 | 9.4296 | 0.0095656 | 0.0042964 | 191.1342 | 200.5638 | 0.6808 | 0.0035493 | 195.849 | 4.7148 | 194.2774 | 1.021 | 0.02458 | 1.021 | 0.02458
146.22 | 10.0582 | 0.0097531 | 0.0044396 | 191.2242 | 201.2824 | 0.5908 | 0.0030801 | 196.2533 | 5.0291 | 194.5769 | 1.0231 | 0.026219 | 1.0231 | 0.026219
146.24 | 10.0582 | 0.0099407 | 0.0045112 | 191.34 | 201.3982 | 0.475 | 0.0024763 | 196.3691 | 5.0291 | 194.6927 | 1.0237 | 0.026219 | 1.0237 | 0.026219
146.26 | 10.3201 | 0.010128 | 0.004726 | 191.4135 | 201.7336 | 0.4015 | 0.0020932 | 196.5736 | 5.1601 | 194.8535 | 1.0248 | 0.026901 | 1.0248 | 0.026901
146.28 | 9.9011 | 0.010316 | 0.0045828 | 190.5436 | 200.4447 | 0.2714 | 0.0014149 | 195.4941 | 4.9505 | 193.844 | 1.0192 | 0.025809 | 1.0192 | 0.025809
146.3 | 9.3772 | 0.010316 | 0.0044396 | 191.6113 | 200.9885 | 0.2037 | 0.001062 | 196.2999 | 4.6886 | 194.737 | 1.0234 | 0.024443 | 1.0234 | 0.024443
146.32 | 8.9843 | 0.010316 | 0.0038667 | 190.671 | 199.6553 | 0.144 | 0.00075072 | 195.1631 | 4.4921 | 193.6658 | 1.0175 | 0.023419 | 1.0175 | 0.023419
146.34 | 8.5914 | 0.010316 | 0.0037235 | 191.6908 | 200.2822 | 0.1242 | 0.0006475 | 195.9865 | 4.2957 | 194.5546 | 1.0217 | 0.022395 | 1.0217 | 0.022395
146.36 | 8.0413 | 0.010316 | 0.0031507 | 191.7947 | 199.836 | 0.0203 | 0.00010583 | 195.8154 | 4.0207 | 194.4751 | 1.0209 | 0.020961 | 1.0209 | 0.020961
146.38 | 7.2293 | 0.010316 | 0.0025062 | 191.9196 | 199.1489 | -0.1046 | -0.00054532 | 195.5343 | 3.6147 | 194.3294 | 1.0194 | 0.018845 | 1.0194 | 0.018845
146.4 | 5.8411 | 0.010128 | 0.0016469 | 192.204 | 198.0451 | -0.389 | -0.002028 | 195.1245 | 2.9205 | 194.151 | 1.0173 | 0.015226 | 1.0173 | 0.015226
146.42 | 4.9243 | 0.0099407 | 0.00071606 | 192.3768 | 197.3011 | -0.5618 | -0.0029289 | 194.839 | 2.4622 | 194.0182 | 1.0158 | 0.012836 | 1.0158 | 0.012836
146.44 | 3.7456 | 0.0095656 | -0.00014321 | 192.5066 | 196.2522 | -0.6916 | -0.0036056 | 194.3794 | 1.8728 | 193.7551 | 1.0134 | 0.0097637 | 1.0134 | 0.0097637
146.46 | 2.2788 | 0.0091904 | -0.00093088 | 192.5777 | 194.8565 | -0.7627 | -0.0039762 | 193.7171 | 1.1394 | 193.3373 | 1.0099 | 0.0059401 | 1.0099 | 0.0059401
146.48 | 1.3882 | 0.0090029 | -0.0017902 | 192.5696 | 193.9578 | -0.7546 | -0.003934 | 193.2637 | 0.69412 | 193.0323 | 1.0076 | 0.0036187 | 1.0076 | 0.0036187
146.5 | 0.10477 | 0.0088153 | -0.002721 | 192.59 | 192.6948 | -0.775 | -0.0040404 | 192.6424 | 0.052387 | 192.6249 | 1.0043 | 0.00027311 | 1.0043 | 0.00027311
146.52 | -1.3097 | 0.0084402 | -0.0034371 | 192.566 | 191.2563 | -0.751 | -0.0039152 | 191.9112 | -0.65483 | 192.1294 | 1.0005 | -0.0034139 | 1.0005 | -0.0034139
146.54 | -2.6455 | 0.0078775 | -0.0042964 | 192.4106 | 189.7651 | -0.5956 | -0.0031051 | 191.0878 | -1.3228 | 191.5288 | 0.99621 | -0.006896 | 0.99621 | -0.006896
146.56 | -3.7456 | 0.00769 | -0.0049408 | 192.49 | 188.7444 | -0.675 | -0.003519 | 190.6172 | -1.8728 | 191.2415 | 0.99376 | -0.0097637 | 0.99376 | -0.0097637
146.58 | -4.741 | 0.0075024 | -0.0056569 | 192.5165 | 187.7755 | -0.7015 | -0.0036572 | 190.146 | -2.3705 | 190.9362 | 0.9913 | -0.012358 | 0.9913 | -0.012358
146.6 | -5.9459 | 0.0071273 | -0.0061581 | 192.4753 | 186.5294 | -0.6603 | -0.0034424 | 189.5024 | -2.9729 | 190.4933 | 0.98794 | -0.015499 | 0.98794 | -0.015499
146.62 | -6.5221 | 0.0069397 | -0.006731 | 192.4026 | 185.8805 | -0.5876 | -0.0030634 | 189.1415 | -3.2611 | 190.2286 | 0.98606 | -0.017001 | 0.98606 | -0.017001
146.64 | -7.8318 | 0.0065646 | -0.0071606 | 192.3404 | 184.5086 | -0.5254 | -0.0027391 | 188.4245 | -3.9159 | 189.7298 | 0.98232 | -0.020415 | 0.98232 | -0.020415
146.66 | -8.1199 | 0.0061895 | -0.0075903 | 192.2344 | 184.1145 | -0.4194 | -0.0021865 | 188.1744 | -4.06 | 189.5278 | 0.98102 | -0.021166 | 0.98102 | -0.021166
146.68 | -9.0367 | 0.0060019 | -0.0082347 | 192.1728 | 183.1361 | -0.3578 | -0.0018653 | 187.6545 | -4.5183 | 189.1606 | 0.97831 | -0.023556 | 0.97831 | -0.023556
146.7 | -9.4558 | 0.0058144 | -0.0083779 | 193.0641 | 183.6083 | -0.2491 | -0.0012986 | 188.3362 | -4.7279 | 189.9122 | 0.98186 | -0.024648 | 0.98186 | -0.024648
146.72 | -9.7701 | 0.0056268 | -0.0085211 | 193.0334 | 183.2633 | -0.2184 | -0.0011386 | 188.1484 | -4.885 | 189.7767 | 0.98088 | -0.025467 | 0.98088 | -0.025467
146.74 | -9.7701 | 0.0054392 | -0.0086644 | 192.0274 | 182.2573 | -0.2124 | -0.0011073 | 187.1424 | -4.885 | 188.7707 | 0.97564 | -0.025467 | 0.97564 | -0.025467
146.76 | -9.7963 | 0.0054392 | -0.0086644 | 191.9373 | 182.141 | -0.1223 | -0.00063759 | 187.0392 | -4.8981 | 188.6719 | 0.9751 | -0.025536 | 0.9751 | -0.025536
146.78 | -9.7177 | 0.0052517 | -0.0086644 | 191.8713 | 182.1536 | -0.0563 | -0.00029351 | 187.0125 | -4.8588 | 188.6321 | 0.97496 | -0.025331 | 0.97496 | -0.025331
146.8 | -9.5867 | 0.0052517 | -0.0085211 | 192.8109 | 183.2242 | 0.0041 | 2.1375e-05 | 188.0175 | -4.7934 | 189.6153 | 0.9802 | -0.02499 | 0.9802 | -0.02499
146.82 | -9.0367 | 0.0052517 | -0.0082347 | 192.7394 | 183.7027 | 0.0756 | 0.00039413 | 188.2211 | -4.5183 | 189.7272 | 0.98126 | -0.023556 | 0.98126 | -0.023556
146.84 | -8.2771 | 0.0052517 | -0.0078051 | 191.6382 | 183.3611 | 0.1768 | 0.00092172 | 187.4997 | -4.1385 | 188.8792 | 0.9775 | -0.021576 | 0.9775 | -0.021576
146.86 | -7.9104 | 0.0052517 | -0.0073038 | 191.5324 | 183.622 | 0.2826 | 0.0014733 | 187.5772 | -3.9552 | 188.8956 | 0.97791 | -0.02062 | 0.97791 | -0.02062
146.88 | -6.8888 | 0.0052517 | -0.0063013 | 191.3204 | 184.4316 | 0.4946 | 0.0025785 | 187.876 | -3.4444 | 189.0241 | 0.97946 | -0.017957 | 0.97946 | -0.017957
146.9 | -5.7887 | 0.0054392 | -0.0052989 | 191.1354 | 185.3467 | 0.6796 | 0.003543 | 188.241 | -2.8944 | 189.2058 | 0.98137 | -0.015089 | 0.98137 | -0.015089
146.92 | -4.8196 | 0.0056268 | -0.0045112 | 190.9474 | 186.1278 | 0.8676 | 0.0045231 | 188.5376 | -2.4098 | 189.3409 | 0.98291 | -0.012563 | 0.98291 | -0.012563
146.94 | -3.5885 | 0.0058144 | -0.0038667 | 190.8272 | 187.2387 | 0.9878 | 0.0051498 | 189.033 | -1.7942 | 189.631 | 0.9855 | -0.009354 | 0.9855 | -0.009354
146.96 | -2.5931 | 0.006377 | -0.0031507 | 190.7632 | 188.1701 | 1.0518 | 0.0054834 | 189.4666 | -1.2966 | 189.8988 | 0.98776 | -0.0067595 | 0.98776 | -0.0067595
146.98 | -0.99534 | 0.0065646 | -0.0020766 | 190.7602 | 189.7649 | 1.0548 | 0.005499 | 190.2625 | -0.49767 | 190.4284 | 0.99191 | -0.0025945 | 0.99191 | -0.0025945
147 | -0.15716 | 0.0069397 | -0.0014321 | 190.8575 | 190.7003 | 0.9575 | 0.0049918 | 190.7789 | -0.07858 | 190.8051 | 0.9946 | -0.00040966 | 0.9946 | -0.00040966
147.02 | 1.3882 | 0.0073148 | -0.00050124 | 190.7773 | 192.1655 | 1.0377 | 0.0054099 | 191.4714 | 0.69412 | 191.24 | 0.99821 | 0.0036187 | 0.99821 | 0.0036187
147.04 | 2.436 | 0.0075024 | 7.1606e-05 | 190.8624 | 193.2984 | 0.9526 | 0.0049662 | 192.0804 | 1.218 | 191.6744 | 1.0014 | 0.0063498 | 1.0014 | 0.0063498
147.06 | 3.5361 | 0.0078775 | 0.00085927 | 190.8058 | 194.3419 | 1.0092 | 0.0052613 | 192.5738 | 1.768 | 191.9845 | 1.004 | 0.0092174 | 1.004 | 0.0092174
147.08 | 4.8981 | 0.0080651 | 0.0013605 | 190.8082 | 195.7063 | 1.0068 | 0.0052488 | 193.2573 | 2.4491 | 192.4409 | 1.0075 | 0.012768 | 1.0075 | 0.012768
147.1 | 5.9459 | 0.0084402 | 0.0020766 | 190.8508 | 196.7967 | 0.9642 | 0.0050267 | 193.8237 | 2.9729 | 192.8328 | 1.0105 | 0.015499 | 1.0105 | 0.015499
147.12 | 6.9412 | 0.0088153 | 0.0027926 | 190.8575 | 197.7987 | 0.9575 | 0.0049918 | 194.3281 | 3.4706 | 193.1712 | 1.0131 | 0.018094 | 1.0131 | 0.018094
147.14 | 7.5437 | 0.0090029 | 0.0030075 | 190.9327 | 198.4764 | 0.8823 | 0.0045997 | 194.7045 | 3.7718 | 193.4473 | 1.0151 | 0.019664 | 1.0151 | 0.019664
147.16 | 8.2771 | 0.0091904 | 0.0035803 | 191.0449 | 199.322 | 0.7701 | 0.0040148 | 195.1834 | 4.1385 | 193.8039 | 1.0176 | 0.021576 | 1.0176 | 0.021576
147.18 | 9.351 | 0.0095656 | 0.0040099 | 191.0922 | 200.4432 | 0.7228 | 0.0037682 | 195.7677 | 4.6755 | 194.2092 | 1.0206 | 0.024375 | 1.0206 | 0.024375
147.2 | 9.4034 | 0.0097531 | 0.0040816 | 191.1846 | 200.588 | 0.6304 | 0.0032865 | 195.8863 | 4.7017 | 194.3191 | 1.0212 | 0.024512 | 1.0212 | 0.024512
147.22 | 10.0844 | 0.0099407 | 0.0044396 | 191.1318 | 201.2162 | 0.6832 | 0.0035618 | 196.174 | 5.0422 | 194.4933 | 1.0227 | 0.026287 | 1.0227 | 0.026287
147.24 | 10.1106 | 0.010128 | 0.004726 | 191.2099 | 201.3205 | 0.6051 | 0.0031546 | 196.2652 | 5.0553 | 194.5801 | 1.0232 | 0.026355 | 1.0232 | 0.026355
147.26 | 10.1368 | 0.010128 | 0.004726 | 191.2704 | 201.4072 | 0.5446 | 0.0028392 | 196.3388 | 5.0684 | 194.6493 | 1.0236 | 0.026423 | 1.0236 | 0.026423
147.28 | 10.032 | 0.010316 | 0.0045828 | 191.2945 | 201.3265 | 0.5205 | 0.0027136 | 196.3105 | 5.016 | 194.6385 | 1.0234 | 0.02615 | 1.0234 | 0.02615
147.3 | 9.7177 | 0.010316 | 0.0042964 | 191.4854 | 201.2031 | 0.3296 | 0.0017183 | 196.3442 | 4.8588 | 194.7246 | 1.0236 | 0.025331 | 1.0236 | 0.025331
147.32 | 9.0367 | 0.010316 | 0.0038667 | 191.5842 | 200.6209 | 0.2308 | 0.0012032 | 196.1025 | 4.5183 | 194.5964 | 1.0224 | 0.023556 | 1.0224 | 0.023556
147.34 | 8.408 | 0.010316 | 0.0034371 | 191.596 | 200.004 | 0.219 | 0.0011417 | 195.8 | 4.204 | 194.3987 | 1.0208 | 0.021917 | 1.0208 | 0.021917
147.36 | 7.8842 | 0.010316 | 0.0029359 | 191.7679 | 199.6521 | 0.0471 | 0.00024555 | 195.71 | 3.9421 | 194.396 | 1.0203 | 0.020551 | 1.0203 | 0.020551
147.38 | 6.8364 | 0.010316 | 0.0022198 | 191.9418 | 198.7782 | -0.1268 | -0.00066105 | 195.36 | 3.4182 | 194.2206 | 1.0185 | 0.01782 | 1.0185 | 0.01782
147.4 | 5.8935 | 0.010316 | 0.0016469 | 192.0526 | 197.9461 | -0.2376 | -0.0012387 | 194.9993 | 2.9467 | 194.0171 | 1.0166 | 0.015362 | 1.0166 | 0.015362
147.42 | 4.741 | 0.010128 | 0.00085927 | 192.2578 | 196.9988 | -0.4428 | -0.0023085 | 194.6283 | 2.3705 | 193.8381 | 1.0147 | 0.012358 | 1.0147 | 0.012358
147.44 | 3.8766 | 0.0099407 | 0 | 192.4359 | 196.3125 | -0.6209 | -0.003237 | 194.3742 | 1.9383 | 193.7281 | 1.0133 | 0.010105 | 1.0133 | 0.010105
147.46 | 2.5407 | 0.009378 | -0.0010741 | 192.603 | 195.1437 | -0.788 | -0.0041081 | 193.8734 | 1.2704 | 193.4499 | 1.0107 | 0.0066229 | 1.0107 | 0.0066229
147.48 | 1.3097 | 0.0090029 | -0.0017902 | 192.5966 | 193.9063 | -0.7816 | -0.0040748 | 193.2514 | 0.65483 | 193.0332 | 1.0075 | 0.0034139 | 1.0075 | 0.0034139
147.5 | -0.18335 | 0.0088153 | -0.0028642 | 192.633 | 192.4496 | -0.818 | -0.0042645 | 192.5413 | -0.091676 | 192.5719 | 1.0038 | -0.00047794 | 1.0038 | -0.00047794
147.52 | -1.1525 | 0.0084402 | -0.0032939 | 192.5455 | 191.393 | -0.7305 | -0.0038084 | 191.9692 | -0.57625 | 192.1613 | 1.0008 | -0.0030042 | 1.0008 | -0.0030042
147.54 | -2.4622 | 0.0080651 | -0.0042248 | 192.4975 | 190.0353 | -0.6825 | -0.0035581 | 191.2664 | -1.2311 | 191.6768 | 0.99714 | -0.0064181 | 0.99714 | -0.0064181
147.56 | -3.6147 | 0.0078775 | -0.0047976 | 192.4822 | 188.8675 | -0.6672 | -0.0034784 | 190.6749 | -1.8073 | 191.2773 | 0.99406 | -0.0094223 | 0.99406 | -0.0094223
147.58 | -4.8458 | 0.0075024 | -0.0055137 | 192.4636 | 187.6178 | -0.6486 | -0.0033814 | 190.0407 | -2.4229 | 190.8483 | 0.99075 | -0.012631 | 0.99075 | -0.012631
147.6 | -6.103 | 0.0073148 | -0.0061581 | 192.5161 | 186.4131 | -0.7011 | -0.0036551 | 189.4646 | -3.0515 | 190.4818 | 0.98775 | -0.015909 | 0.98775 | -0.015909
147.62 | -6.4959 | 0.0069397 | -0.006731 | 192.3648 | 185.8689 | -0.5498 | -0.0028663 | 189.1168 | -3.248 | 190.1995 | 0.98593 | -0.016933 | 0.98593 | -0.016933
147.64 | -7.6484 | 0.0067522 | -0.0073038 | 192.4087 | 184.7603 | -0.5937 | -0.0030952 | 188.5845 | -3.8242 | 189.8592 | 0.98316 | -0.019937 | 0.98316 | -0.019937
147.66 | -8.1199 | 0.0065646 | -0.0075903 | 192.3323 | 184.2124 | -0.5173 | -0.0026969 | 188.2723 | -4.06 | 189.6257 | 0.98153 | -0.021166 | 0.98153 | -0.021166
147.68 | -8.8533 | 0.006377 | -0.0079483 | 193.3347 | 184.4814 | -0.5197 | -0.0027094 | 188.908 | -4.4267 | 190.3836 | 0.98484 | -0.023078 | 0.98484 | -0.023078
147.7 | -9.5082 | 0.0061895 | -0.0083779 | 192.3248 | 182.8166 | -0.5098 | -0.0026578 | 187.5707 | -4.7541 | 189.1554 | 0.97787 | -0.024785 | 0.97787 | -0.024785
147.72 | -10.163 | 0.0058144 | -0.0086644 | 192.3051 | 182.1421 | -0.4901 | -0.0025551 | 187.2236 | -5.0815 | 188.9174 | 0.97606 | -0.026492 | 0.97606 | -0.026492
147.74 | -10.0058 | 0.0058144 | -0.0085211 | 192.1732 | 182.1674 | -0.3582 | -0.0018674 | 187.1703 | -5.0029 | 188.8379 | 0.97579 | -0.026082 | 0.97579 | -0.026082
147.76 | -9.8225 | 0.0056268 | -0.0085211 | 193.0385 | 183.216 | -0.2235 | -0.0011652 | 188.1273 | -4.9112 | 189.7643 | 0.98077 | -0.025604 | 0.98077 | -0.025604
147.78 | -9.482 | 0.0056268 | -0.0083779 | 191.9385 | 182.4565 | -0.1235 | -0.00064385 | 187.1975 | -4.741 | 188.7778 | 0.97593 | -0.024716 | 0.97593 | -0.024716
147.8 | -9.6129 | 0.0054392 | -0.0083779 | 192.8911 | 183.2782 | -0.0761 | -0.00039674 | 188.0846 | -4.8065 | 189.6868 | 0.98055 | -0.025058 | 0.98055 | -0.025058
147.82 | -9.1414 | 0.0054392 | -0.0081631 | 192.777 | 183.6356 | 0.038 | 0.00019811 | 188.2063 | -4.5707 | 189.7299 | 0.98119 | -0.023829 | 0.98119 | -0.023829
147.84 | -8.539 | 0.0054392 | -0.0077335 | 191.6493 | 183.1103 | 0.1657 | 0.00086385 | 187.3798 | -4.2695 | 188.803 | 0.97688 | -0.022258 | 0.97688 | -0.022258
147.86 | -7.858 | 0.0054392 | -0.0068742 | 191.4708 | 183.6128 | 0.3442 | 0.0017944 | 187.5418 | -3.929 | 188.8515 | 0.97772 | -0.020483 | 0.97772 | -0.020483
147.88 | -6.6793 | 0.0056268 | -0.0060149 | 191.3024 | 184.6231 | 0.5126 | 0.0026724 | 187.9628 | -3.3396 | 189.076 | 0.97992 | -0.017411 | 0.97992 | -0.017411
147.9 | -6.0768 | 0.0060019 | -0.0055137 | 191.1884 | 185.1116 | 0.6266 | 0.0032667 | 188.15 | -3.0384 | 189.1628 | 0.98089 | -0.01584 | 0.98089 | -0.01584
147.92 | -5.0553 | 0.0061895 | -0.0047976 | 191.0837 | 186.0284 | 0.7313 | 0.0038125 | 188.5561 | -2.5276 | 189.3986 | 0.98301 | -0.013178 | 0.98301 | -0.013178
147.94 | -3.7194 | 0.006377 | -0.0035803 | 190.8365 | 187.1171 | 0.9785 | 0.0051013 | 188.9768 | -1.8597 | 189.5967 | 0.9852 | -0.0096954 | 0.9852 | -0.0096954
147.96 | -2.3312 | 0.0067522 | -0.0028642 | 190.8569 | 188.5257 | 0.9581 | 0.0049949 | 189.6913 | -1.1656 | 190.0798 | 0.98893 | -0.0060767 | 0.98893 | -0.0060767
147.98 | -1.3097 | 0.0069397 | -0.0020766 | 190.905 | 189.5953 | 0.91 | 0.0047442 | 190.2502 | -0.65483 | 190.4684 | 0.99184 | -0.0034139 | 0.99184 | -0.0034139
148 | -0.07858 | 0.0071273 | -0.0012173 | 190.868 | 190.7894 | 0.947 | 0.004937 | 190.8287 | -0.03929 | 190.8418 | 0.99486 | -0.00020483 | 0.99486 | -0.00020483
148.02 | 1.1263 | 0.0075024 | -0.00064446 | 190.9346 | 192.0609 | 0.8804 | 0.0045898 | 191.4978 | 0.56316 | 191.31 | 0.99835 | 0.0029359 | 0.99835 | 0.0029359
148.04 | 2.4098 | 0.0078775 | 0.00028642 | 190.8372 | 193.247 | 0.9778 | 0.0050976 | 192.0421 | 1.2049 | 191.6405 | 1.0012 | 0.0062815 | 1.0012 | 0.0062815
148.06 | 3.8242 | 0.0082526 | 0.00085927 | 190.7929 | 194.6171 | 1.0221 | 0.0053286 | 192.705 | 1.9121 | 192.0676 | 1.0046 | 0.0099685 | 1.0046 | 0.0099685
148.08 | 4.6886 | 0.0084402 | 0.0013605 | 190.8908 | 195.5794 | 0.9242 | 0.0048182 | 193.2351 | 2.3443 | 192.4537 | 1.0074 | 0.012222 | 1.0074 | 0.012222
148.1 | 5.9721 | 0.0088153 | 0.0022198 | 190.8852 | 196.8573 | 0.9298 | 0.0048474 | 193.8712 | 2.986 | 192.8759 | 1.0107 | 0.015567 | 1.0107 | 0.015567
148.12 | 6.8888 | 0.0090029 | 0.0026494 | 190.9314 | 197.8202 | 0.8836 | 0.0046065 | 194.3758 | 3.4444 | 193.2277 | 1.0134 | 0.017957 | 1.0134 | 0.017957
148.14 | 7.6484 | 0.009378 | 0.0031507 | 190.9821 | 198.6305 | 0.8329 | 0.0043422 | 194.8063 | 3.8242 | 193.5316 | 1.0156 | 0.019937 | 1.0156 | 0.019937
148.16 | 8.5652 | 0.009378 | 0.0035803 | 190.9821 | 199.5473 | 0.8329 | 0.0043422 | 195.2647 | 4.2826 | 193.8372 | 1.018 | 0.022327 | 1.018 | 0.022327
148.18 | 9.1414 | 0.0097531 | 0.0039383 | 191.09 | 200.2314 | 0.725 | 0.0037797 | 195.6607 | 4.5707 | 194.1371 | 1.02 | 0.023829 | 1.02 | 0.023829
148.2 | 9.2724 | 0.0097531 | 0.0041532 | 191.1725 | 200.4449 | 0.6425 | 0.0033496 | 195.8087 | 4.6362 | 194.2633 | 1.0208 | 0.02417 | 1.0208 | 0.02417
148.22 | 9.9796 | 0.0097531 | 0.0044396 | 191.1287 | 201.1083 | 0.6863 | 0.0035779 | 196.1185 | 4.9898 | 194.4552 | 1.0224 | 0.026014 | 1.0224 | 0.026014
148.24 | 10.0058 | 0.010128 | 0.0045828 | 190.1729 | 200.1787 | 0.6421 | 0.0033475 | 195.1758 | 5.0029 | 193.5082 | 1.0175 | 0.026082 | 1.0175 | 0.026082
148.26 | 10.0582 | 0.010128 | 0.0046544 | 191.242 | 201.3002 | 0.573 | 0.0029873 | 196.2711 | 5.0291 | 194.5947 | 1.0232 | 0.026219 | 1.0232 | 0.026219
148.28 | 10.0844 | 0.010316 | 0.0045828 | 191.2937 | 201.3781 | 0.5213 | 0.0027177 | 196.3359 | 5.0422 | 194.6552 | 1.0236 | 0.026287 | 1.0236 | 0.026287
148.3 | 9.7701 | 0.010503 | 0.0042964 | 191.4412 | 201.2113 | 0.3738 | 0.0019488 | 196.3262 | 4.885 | 194.6979 | 1.0235 | 0.025467 | 1.0235 | 0.025467
148.32 | 9.1153 | 0.010503 | 0.0036519 | 191.6138 | 200.7291 | 0.2012 | 0.0010489 | 196.1714 | 4.5576 | 194.6522 | 1.0227 | 0.023761 | 1.0227 | 0.023761
148.34 | 8.3818 | 0.010503 | 0.0034371 | 191.7275 | 200.1093 | 0.0875 | 0.00045617 | 195.9184 | 4.1909 | 194.5214 | 1.0214 | 0.021849 | 1.0214 | 0.021849
148.36 | 8.0937 | 0.010503 | 0.0029359 | 191.803 | 199.8967 | 0.012 | 6.256e-05 | 195.8499 | 4.0469 | 194.5009 | 1.021 | 0.021098 | 1.021 | 0.021098
148.38 | 6.8888 | 0.010316 | 0.0022914 | 191.9969 | 198.8857 | -0.1819 | -0.00094831 | 195.4413 | 3.4444 | 194.2932 | 1.0189 | 0.017957 | 1.0189 | 0.017957
148.4 | 5.9983 | 0.010316 | 0.0016469 | 192.1038 | 198.1021 | -0.2888 | -0.0015056 | 195.1029 | 2.9991 | 194.1032 | 1.0171 | 0.015636 | 1.0171 | 0.015636
148.42 | 4.7672 | 0.010128 | 0.00078767 | 192.3107 | 197.0779 | -0.4957 | -0.0025843 | 194.6943 | 2.3836 | 193.8998 | 1.015 | 0.012426 | 1.015 | 0.012426
148.44 | 3.7718 | 0.0097531 | -0.00014321 | 192.4975 | 196.2693 | -0.6825 | -0.0035581 | 194.3834 | 1.8859 | 193.7548 | 1.0134 | 0.0098319 | 1.0134 | 0.0098319
148.46 | 2.3574 | 0.009378 | -0.0010741 | 192.6144 | 194.9718 | -0.7994 | -0.0041676 | 193.7931 | 1.1787 | 193.4002 | 1.0103 | 0.006145 | 1.0103 | 0.006145
148.48 | 1.3359 | 0.0091904 | -0.0017902 | 192.5228 | 193.8587 | -0.7078 | -0.00369 | 193.1907 | 0.66793 | 192.9681 | 1.0072 | 0.0034821 | 1.0072 | 0.0034821
148.5 | -0.28813 | 0.0088153 | -0.0027926 | 192.6429 | 192.3548 | -0.8279 | -0.0043161 | 192.4988 | -0.14406 | 192.5469 | 1.0036 | -0.00075105 | 1.0036 | -0.00075105
148.52 | -1.4144 | 0.0084402 | -0.0033655 | 192.6121 | 191.1977 | -0.7971 | -0.0041556 | 191.9049 | -0.70722 | 192.1406 | 1.0005 | -0.003687 | 1.0005 | -0.003687
148.54 | -2.2526 | 0.0084402 | -0.0042248 | 192.6157 | 190.3631 | -0.8007 | -0.0041743 | 191.4894 | -1.1263 | 191.8648 | 0.9983 | -0.0058719 | 0.9983 | -0.0058719
148.56 | -3.6147 | 0.0078775 | -0.0049408 | 192.6351 | 189.0204 | -0.8201 | -0.0042755 | 190.8278 | -1.8073 | 191.4302 | 0.99485 | -0.0094223 | 0.99485 | -0.0094223
148.58 | -4.7672 | 0.0075024 | -0.0055137 | 193.4975 | 188.7303 | -0.6825 | -0.0035581 | 191.1139 | -2.3836 | 191.9084 | 0.99634 | -0.012426 | 0.99634 | -0.012426
148.6 | -6.1816 | 0.0071273 | -0.0061581 | 192.5524 | 186.3708 | -0.7374 | -0.0038443 | 189.4616 | -3.0908 | 190.4919 | 0.98773 | -0.016113 | 0.98773 | -0.016113
148.62 | -6.6007 | 0.0069397 | -0.006731 | 192.4785 | 185.8778 | -0.6635 | -0.0034591 | 189.1781 | -3.3004 | 190.2783 | 0.98625 | -0.017206 | 0.98625 | -0.017206
148.64 | -7.8842 | 0.0067522 | -0.007447 | 193.4446 | 185.5604 | -0.6296 | -0.0032823 | 189.5025 | -3.9421 | 190.8165 | 0.98794 | -0.020551 | 0.98794 | -0.020551
148.66 | -8.4604 | 0.0061895 | -0.0075903 | 193.3378 | 184.8774 | -0.5228 | -0.0027255 | 189.1076 | -4.2302 | 190.5177 | 0.98589 | -0.022054 | 0.98589 | -0.022054
148.68 | -9.4296 | 0.0061895 | -0.0082347 | 193.3594 | 183.9298 | -0.5444 | -0.0028382 | 188.6446 | -4.7148 | 190.2162 | 0.98347 | -0.02458 | 0.98347 | -0.02458
148.7 | -9.7963 | 0.0058144 | -0.0086644 | 193.3521 | 183.5558 | -0.5371 | -0.0028001 | 188.454 | -4.8981 | 190.0867 | 0.98248 | -0.025536 | 0.98248 | -0.025536
148.72 | -9.9011 | 0.0056268 | -0.0085211 | 193.1479 | 183.2468 | -0.3329 | -0.0017355 | 188.1974 | -4.9505 | 189.8475 | 0.98114 | -0.025809 | 0.98114 | -0.025809
148.74 | -9.5867 | 0.0056268 | -0.0085927 | 193.0574 | 183.4707 | -0.2424 | -0.0012637 | 188.264 | -4.7934 | 189.8618 | 0.98149 | -0.02499 | 0.98149 | -0.02499
148.76 | -9.9011 | 0.0054392 | -0.0088076 | 192.0803 | 182.1792 | -0.2653 | -0.0013831 | 187.1298 | -4.9505 | 188.7799 | 0.97557 | -0.025809 | 0.97557 | -0.025809
148.78 | -9.6915 | 0.0054392 | -0.0086644 | 192.0125 | 182.321 | -0.1975 | -0.0010296 | 187.1667 | -4.8458 | 188.782 | 0.97577 | -0.025263 | 0.97577 | -0.025263
148.8 | -9.4558 | 0.0052517 | -0.0085211 | 192.9219 | 183.4661 | -0.1069 | -0.00055731 | 188.194 | -4.7279 | 189.77 | 0.98112 | -0.024648 | 0.98112 | -0.024648
148.82 | -9.22 | 0.0052517 | -0.0083779 | 191.9121 | 182.6921 | -0.0971 | -0.00050622 | 187.3021 | -4.61 | 188.8388 | 0.97647 | -0.024034 | 0.97647 | -0.024034
148.84 | -8.6176 | 0.0052517 | -0.0078051 | 191.7646 | 183.147 | 0.0504 | 0.00026275 | 187.4558 | -4.3088 | 188.8921 | 0.97727 | -0.022463 | 0.97727 | -0.022463
148.86 | -7.858 | 0.0052517 | -0.0070174 | 191.5849 | 183.7269 | 0.2301 | 0.0011996 | 187.6559 | -3.929 | 188.9656 | 0.97832 | -0.020483 | 0.97832 | -0.020483
148.88 | -7.0198 | 0.0054392 | -0.0062297 | 191.4399 | 184.4201 | 0.3751 | 0.0019555 | 187.93 | -3.5099 | 189.1 | 0.97975 | -0.018298 | 0.97975 | -0.018298
148.9 | -5.9197 | 0.0056268 | -0.0053705 | 191.2192 | 185.2995 | 0.5958 | 0.0031061 | 188.2594 | -2.9598 | 189.246 | 0.98146 | -0.015431 | 0.98146 | -0.015431
148.92 | -4.7672 | 0.0058144 | -0.0047976 | 191.1218 | 186.3546 | 0.6932 | 0.0036139 | 188.7382 | -2.3836 | 189.5327 | 0.98396 | -0.012426 | 0.98396 | -0.012426
148.94 | -3.6409 | 0.0061895 | -0.0040099 | 191.0338 | 187.3929 | 0.7812 | 0.0040727 | 189.2134 | -1.8204 | 189.8202 | 0.98644 | -0.0094906 | 0.98644 | -0.0094906
148.96 | -2.5146 | 0.006377 | -0.0030075 | 190.9733 | 188.4587 | 0.8417 | 0.0043881 | 189.716 | -1.2573 | 190.1351 | 0.98906 | -0.0065546 | 0.98906 | -0.0065546
148.98 | -1.3359 | 0.0067522 | -0.0022198 | 190.9512 | 189.6153 | 0.8638 | 0.0045033 | 190.2833 | -0.66793 | 190.5059 | 0.99201 | -0.0034821 | 0.99201 | -0.0034821
149 | 0.026193 | 0.0069397 | -0.0013605 | 190.8181 | 190.8443 | 0.9969 | 0.0051972 | 190.8312 | 0.013097 | 190.8268 | 0.99487 | 6.8277e-05 | 0.99487 | 6.8277e-05
149.02 | 1.3882 | 0.0073148 | -0.00050124 | 190.8635 | 192.2517 | 0.9515 | 0.0049605 | 191.5576 | 0.69412 | 191.3262 | 0.99866 | 0.0036187 | 0.99866 | 0.0036187
149.04 | 2.0955 | 0.0075024 | 7.1606e-05 | 190.9843 | 193.0798 | 0.8307 | 0.0043307 | 192.032 | 1.0477 | 191.6828 | 1.0011 | 0.0054622 | 1.0011 | 0.0054622
149.06 | 3.7718 | 0.0078775 | 0.00085927 | 190.9248 | 194.6966 | 0.8902 | 0.0046409 | 192.8107 | 1.8859 | 192.1821 | 1.0052 | 0.0098319 | 1.0052 | 0.0098319
149.08 | 4.6362 | 0.0082526 | 0.0013605 | 191.0392 | 195.6754 | 0.7758 | 0.0040445 | 193.3573 | 2.3181 | 192.5846 | 1.008 | 0.012085 | 1.008 | 0.012085
149.1 | 5.7101 | 0.0084402 | 0.0020766 | 190.9727 | 196.6828 | 0.8423 | 0.0043912 | 193.8278 | 2.8551 | 192.8761 | 1.0105 | 0.014884 | 1.0105 | 0.014884
149.12 | 6.9412 | 0.0088153 | 0.0026494 | 191.0165 | 197.9577 | 0.7985 | 0.0041629 | 194.4871 | 3.4706 | 193.3302 | 1.0139 | 0.018094 | 1.0139 | 0.018094
149.14 | 7.727 | 0.0091904 | 0.0029359 | 190.1102 | 197.8372 | 0.7048 | 0.0036744 | 193.9737 | 3.8635 | 192.6859 | 1.0113 | 0.020142 | 1.0113 | 0.020142
149.16 | 8.3818 | 0.0091904 | 0.0036519 | 190.0966 | 198.4784 | 0.7184 | 0.0037453 | 194.2875 | 4.1909 | 192.8905 | 1.0129 | 0.021849 | 1.0129 | 0.021849
149.18 | 9.1938 | 0.009378 | 0.0040099 | 191.1673 | 200.3611 | 0.6477 | 0.0033767 | 195.7642 | 4.5969 | 194.2319 | 1.0206 | 0.023965 | 1.0206 | 0.023965
149.2 | 9.7701 | 0.0097531 | 0.0041532 | 191.2684 | 201.0385 | 0.5466 | 0.0028496 | 196.1534 | 4.885 | 194.5251 | 1.0226 | 0.025467 | 1.0226 | 0.025467
149.22 | 9.7439 | 0.0099407 | 0.0042964 | 191.3297 | 201.0736 | 0.4853 | 0.00253 | 196.2016 | 4.8719 | 194.5777 | 1.0229 | 0.025399 | 1.0229 | 0.025399
149.24 | 9.8749 | 0.0099407 | 0.0045828 | 190.2975 | 200.1724 | 0.5175 | 0.0026979 | 195.2349 | 4.9374 | 193.5891 | 1.0178 | 0.025741 | 1.0178 | 0.025741
149.26 | 10.2416 | 0.010128 | 0.004726 | 190.2945 | 200.5361 | 0.5205 | 0.0027136 | 195.4153 | 5.1208 | 193.7084 | 1.0188 | 0.026696 | 1.0188 | 0.026696
149.28 | 10.0844 | 0.010128 | 0.0044396 | 190.3672 | 200.4516 | 0.4478 | 0.0023345 | 195.4094 | 5.0422 | 193.7287 | 1.0187 | 0.026287 | 1.0187 | 0.026287
149.3 | 9.6129 | 0.010316 | 0.0042964 | 191.504 | 201.1169 | 0.311 | 0.0016214 | 196.3105 | 4.8065 | 194.7083 | 1.0234 | 0.025058 | 1.0234 | 0.025058
149.32 | 9.1414 | 0.010316 | 0.0040099 | 191.5414 | 200.6828 | 0.2736 | 0.0014264 | 196.1121 | 4.5707 | 194.5885 | 1.0224 | 0.023829 | 1.0224 | 0.023829
149.34 | 8.4604 | 0.010316 | 0.0032939 | 191.6791 | 200.1395 | 0.1359 | 0.00070849 | 195.9093 | 4.2302 | 194.4992 | 1.0213 | 0.022054 | 1.0213 | 0.022054
149.36 | 7.8056 | 0.010128 | 0.0027926 | 191.8018 | 199.6074 | 0.0132 | 6.8816e-05 | 195.7046 | 3.9028 | 194.4037 | 1.0203 | 0.020347 | 1.0203 | 0.020347
149.38 | 6.9936 | 0.0099407 | 0.0022198 | 191.9452 | 198.9388 | -0.1302 | -0.00067878 | 195.442 | 3.4968 | 194.2764 | 1.0189 | 0.01823 | 1.0189 | 0.01823
149.4 | 5.8935 | 0.0099407 | 0.0013605 | 192.14 | 198.0335 | -0.325 | -0.0016943 | 195.0867 | 2.9467 | 194.1045 | 1.0171 | 0.015362 | 1.0171 | 0.015362
149.42 | 4.8719 | 0.0095656 | 0.00042964 | 192.3182 | 197.1901 | -0.5032 | -0.0026234 | 194.7542 | 2.436 | 193.9422 | 1.0153 | 0.0127 | 1.0153 | 0.0127
149.44 | 3.6409 | 0.009378 | -0.00014321 | 192.4297 | 196.0706 | -0.6147 | -0.0032046 | 194.2501 | 1.8204 | 193.6433 | 1.0127 | 0.0094906 | 1.0127 | 0.0094906
149.46 | 2.4098 | 0.0091904 | -0.0012173 | 192.5215 | 194.9313 | -0.7065 | -0.0036832 | 193.7264 | 1.2049 | 193.3248 | 1.01 | 0.0062815 | 1.01 | 0.0062815
149.48 | 0.86438 | 0.0088153 | -0.0022198 | 192.5387 | 193.4031 | -0.7237 | -0.0037729 | 192.9709 | 0.43219 | 192.8268 | 1.006 | 0.0022532 | 1.006 | 0.0022532
149.5 | -0.28813 | 0.0086278 | -0.0028642 | 192.4789 | 192.1908 | -0.6639 | -0.0034611 | 192.3348 | -0.14406 | 192.3829 | 1.0027 | -0.00075105 | 1.0027 | -0.00075105
149.52 | -1.3097 | 0.0082526 | -0.0037235 | 192.5462 | 191.2365 | -0.7312 | -0.003812 | 191.8914 | -0.65483 | 192.1096 | 1.0004 | -0.0034139 | 1.0004 | -0.0034139
149.54 | -2.5669 | 0.0078775 | -0.0042964 | 192.4798 | 189.9129 | -0.6648 | -0.0034658 | 191.1963 | -1.2835 | 191.6242 | 0.99677 | -0.0066912 | 0.99677 | -0.0066912
149.56 | -3.6147 | 0.0075024 | -0.0049408 | 193.5248 | 189.9101 | -0.7098 | -0.0037004 | 191.7175 | -1.8073 | 192.3199 | 0.99949 | -0.0094223 | 0.99949 | -0.0094223
149.58 | -4.8458 | 0.0073148 | -0.0055853 | 193.445 | 188.5992 | -0.63 | -0.0032844 | 191.0221 | -2.4229 | 191.8297 | 0.99587 | -0.012631 | 0.99587 | -0.012631
149.6 | -5.6054 | 0.0071273 | -0.0063013 | 193.4557 | 187.8503 | -0.6407 | -0.0033402 | 190.653 | -2.8027 | 191.5872 | 0.99394 | -0.014611 | 0.99394 | -0.014611
149.62 | -6.6793 | 0.0067522 | -0.0068742 | 193.4396 | 186.7603 | -0.6246 | -0.0032563 | 190.1 | -3.3396 | 191.2132 | 0.99106 | -0.017411 | 0.99106 | -0.017411
149.64 | -7.6484 | 0.006377 | -0.0073038 | 192.3612 | 184.7128 | -0.5462 | -0.0028475 | 188.537 | -3.8242 | 189.8117 | 0.98291 | -0.019937 | 0.98291 | -0.019937
149.66 | -8.67 | 0.0060019 | -0.0078767 | 193.3921 | 184.7221 | -0.5771 | -0.0030086 | 189.0571 | -4.335 | 190.5021 | 0.98562 | -0.0226 | 0.98562 | -0.0226
149.68 | -9.1676 | 0.0060019 | -0.0082347 | 193.3304 | 184.1628 | -0.5154 | -0.002687 | 188.7466 | -4.5838 | 190.2745 | 0.984 | -0.023897 | 0.984 | -0.023897
149.7 | -8.9843 | 0.0058144 | -0.0083779 | 193.2202 | 184.2359 | -0.4052 | -0.0021125 | 188.7281 | -4.4921 | 190.2254 | 0.98391 | -0.023419 | 0.98391 | -0.023419
149.72 | -9.6129 | 0.0054392 | -0.0086644 | 192.1873 | 182.5744 | -0.3723 | -0.0019409 | 187.3808 | -4.8065 | 188.983 | 0.97688 | -0.025058 | 0.97688 | -0.025058
149.74 | -10.0582 | 0.0052517 | -0.0089508 | 193.1443 | 183.0861 | -0.3293 | -0.0017168 | 188.1152 | -5.0291 | 189.7916 | 0.98071 | -0.026219 | 0.98071 | -0.026219
149.76 | -9.9272 | 0.0052517 | -0.0089508 | 192.0242 | 182.097 | -0.2092 | -0.0010906 | 187.0606 | -4.9636 | 188.7151 | 0.97521 | -0.025877 | 0.97521 | -0.025877
149.78 | -9.9011 | 0.0050641 | -0.0089508 | 191.9779 | 182.0768 | -0.1629 | -0.00084926 | 187.0274 | -4.9505 | 188.6775 | 0.97504 | -0.025809 | 0.97504 | -0.025809
149.8 | -9.6915 | 0.0050641 | -0.0085211 | 191.8663 | 182.1748 | -0.0513 | -0.00026744 | 187.0205 | -4.8458 | 188.6358 | 0.975 | -0.025263 | 0.975 | -0.025263
149.82 | -9.0105 | 0.0050641 | -0.0080915 | 191.6802 | 182.6697 | 0.1348 | 0.00070276 | 187.175 | -4.5052 | 188.6767 | 0.97581 | -0.023487 | 0.97581 | -0.023487
149.84 | -8.4342 | 0.0050641 | -0.0078051 | 191.613 | 183.1788 | 0.202 | 0.0010531 | 187.3959 | -4.2171 | 188.8016 | 0.97696 | -0.021985 | 0.97696 | -0.021985
149.86 | -7.9366 | 0.0050641 | -0.0073038 | 191.5146 | 183.578 | 0.3004 | 0.0015661 | 187.5463 | -3.9683 | 188.8691 | 0.97775 | -0.020688 | 0.97775 | -0.020688
149.88 | -6.915 | 0.0050641 | -0.0064446 | 191.2883 | 184.3733 | 0.5267 | 0.0027459 | 187.8308 | -3.4575 | 188.9833 | 0.97923 | -0.018025 | 0.97923 | -0.018025
149.9 | -5.9459 | 0.0050641 | -0.0056569 | 191.1471 | 185.2012 | 0.6679 | 0.003482 | 188.1742 | -2.9729 | 189.1651 | 0.98102 | -0.015499 | 0.98102 | -0.015499
149.92 | -4.8458 | 0.0054392 | -0.0047976 | 190.8569 | 186.0111 | 0.9581 | 0.0049949 | 188.434 | -2.4229 | 189.2416 | 0.98237 | -0.012631 | 0.98237 | -0.012631
149.94 | -3.5361 | 0.0058144 | -0.0037951 | 190.688 | 187.1519 | 1.127 | 0.0058755 | 188.92 | -1.768 | 189.5093 | 0.98491 | -0.0092174 | 0.98491 | -0.0092174
149.96 | -2.7503 | 0.0061895 | -0.0031507 | 190.7939 | 188.0436 | 1.0211 | 0.0053234 | 189.4188 | -1.3751 | 189.8771 | 0.98751 | -0.0071691 | 0.98751 | -0.0071691
149.98 | -1.1263 | 0.0065646 | -0.0020766 | 190.7368 | 189.6105 | 1.0782 | 0.005621 | 190.1736 | -0.56316 | 190.3614 | 0.99144 | -0.0029359 | 0.99144 | -0.0029359
150 | 0.026193 | 0.0067522 | -0.0015753 | 190.7996 | 190.8258 | 1.0154 | 0.0052936 | 190.8127 | 0.013097 | 190.8083 | 0.99477 | 6.8277e-05 | 0.99477 | 6.8277e-05
150.02 | 1.1787 | 0.0071273 | -0.00064446 | 190.6301 | 191.8088 | 1.1849 | 0.0061773 | 191.2194 | 0.58935 | 191.023 | 0.9969 | 0.0030725 | 0.9969 | 0.0030725
150.04 | 2.7241 | 0.0075024 | 0.00014321 | 190.6968 | 193.4209 | 1.1182 | 0.0058296 | 192.0588 | 1.362 | 191.6048 | 1.0013 | 0.0071008 | 1.0013 | 0.0071008
150.06 | 3.6671 | 0.00769 | 0.00057285 | 190.8014 | 194.4685 | 1.0136 | 0.0052843 | 192.6349 | 1.8335 | 192.0238 | 1.0043 | 0.0095588 | 1.0043 | 0.0095588
150.08 | 4.9767 | 0.0078775 | 0.0013605 | 190.7794 | 195.7561 | 1.0356 | 0.005399 | 193.2678 | 2.4884 | 192.4383 | 1.0076 | 0.012973 | 1.0076 | 0.012973
150.1 | 5.7887 | 0.0082526 | 0.0019334 | 190.881 | 196.6697 | 0.934 | 0.0048693 | 193.7754 | 2.8944 | 192.8106 | 1.0102 | 0.015089 | 1.0102 | 0.015089
150.12 | 6.6269 | 0.0086278 | 0.0025062 | 190.9327 | 197.5596 | 0.8823 | 0.0045997 | 194.2461 | 3.3134 | 193.1417 | 1.0127 | 0.017274 | 1.0127 | 0.017274
150.14 | 7.9366 | 0.0088153 | 0.0030791 | 189.8983 | 197.8349 | 0.9167 | 0.0047791 | 193.8666 | 3.9683 | 192.5438 | 1.0107 | 0.020688 | 1.0107 | 0.020688
150.16 | 8.3033 | 0.0090029 | 0.0032939 | 190.9545 | 199.2578 | 0.8605 | 0.0044861 | 195.1061 | 4.1516 | 193.7223 | 1.0172 | 0.021644 | 1.0172 | 0.021644
150.18 | 8.8009 | 0.0091904 | 0.0037951 | 190.9789 | 199.7798 | 0.8361 | 0.0043589 | 195.3794 | 4.4005 | 193.9125 | 1.0186 | 0.022941 | 1.0186 | 0.022941
150.2 | 9.5082 | 0.009378 | 0.0041532 | 190.971 | 200.4792 | 0.844 | 0.0044001 | 195.7251 | 4.7541 | 194.1404 | 1.0204 | 0.024785 | 1.0204 | 0.024785
150.22 | 9.8749 | 0.0095656 | 0.0042964 | 191.0497 | 200.9246 | 0.7653 | 0.0039898 | 195.9871 | 4.9374 | 194.3413 | 1.0218 | 0.025741 | 1.0218 | 0.025741
150.24 | 10.0058 | 0.0097531 | 0.0044396 | 191.1176 | 201.1234 | 0.6974 | 0.0036358 | 196.1205 | 5.0029 | 194.4529 | 1.0224 | 0.026082 | 1.0224 | 0.026082
150.26 | 10.1106 | 0.0099407 | 0.0045828 | 191.1693 | 201.2799 | 0.6457 | 0.0033663 | 196.2246 | 5.0553 | 194.5395 | 1.023 | 0.026355 | 1.023 | 0.026355
150.28 | 9.5867 | 0.0099407 | 0.0044396 | 191.2444 | 200.8311 | 0.5706 | 0.0029747 | 196.0378 | 4.7934 | 194.44 | 1.022 | 0.02499 | 1.022 | 0.02499
150.3 | 9.6391 | 0.0099407 | 0.004368 | 191.2477 | 200.8868 | 0.5673 | 0.0029575 | 196.0673 | 4.8196 | 194.4607 | 1.0222 | 0.025126 | 1.0222 | 0.025126
150.32 | 9.1414 | 0.0099407 | 0.0040099 | 191.3691 | 200.5105 | 0.4459 | 0.0023246 | 195.9398 | 4.5707 | 194.4162 | 1.0215 | 0.023829 | 1.0215 | 0.023829
150.34 | 8.5914 | 0.0099407 | 0.0034371 | 191.4744 | 200.0658 | 0.3406 | 0.0017757 | 195.7701 | 4.2957 | 194.3382 | 1.0206 | 0.022395 | 1.0206 | 0.022395
150.36 | 7.6222 | 0.0099407 | 0.0026494 | 191.6235 | 199.2457 | 0.1915 | 0.00099836 | 195.4346 | 3.8111 | 194.1642 | 1.0189 | 0.019869 | 1.0189 | 0.019869
150.38 | 6.8888 | 0.0099407 | 0.0020766 | 191.7667 | 198.6555 | 0.0483 | 0.00025181 | 195.2111 | 3.4444 | 194.063 | 1.0177 | 0.017957 | 1.0177 | 0.017957
150.4 | 5.8935 | 0.0095656 | 0.0011457 | 191.9448 | 197.8383 | -0.1298 | -0.00067669 | 194.8915 | 2.9467 | 193.9093 | 1.016 | 0.015362 | 1.016 | 0.015362
150.42 | 4.9767 | 0.009378 | 0.00057285 | 192.089 | 197.0657 | -0.274 | -0.0014285 | 194.5774 | 2.4884 | 193.7479 | 1.0144 | 0.012973 | 1.0144 | 0.012973
150.44 | 3.6932 | 0.009378 | -0.00014321 | 192.1913 | 195.8845 | -0.3763 | -0.0019618 | 194.0379 | 1.8466 | 193.4224 | 1.0116 | 0.0096271 | 1.0116 | 0.0096271
150.46 | 2.305 | 0.0088153 | -0.0012173 | 192.2455 | 194.5505 | -0.4305 | -0.0022443 | 193.398 | 1.1525 | 193.0138 | 1.0083 | 0.0060084 | 1.0083 | 0.0060084
150.48 | 1.0739 | 0.0084402 | -0.0019334 | 192.2677 | 193.3416 | -0.4527 | -0.0023601 | 192.8047 | 0.53696 | 192.6257 | 1.0052 | 0.0027994 | 1.0052 | 0.0027994
150.5 | -0.026193 | 0.0082526 | -0.0029359 | 192.3051 | 192.2789 | -0.4901 | -0.0025551 | 192.292 | -0.013097 | 192.2964 | 1.0025 | -6.8277e-05 | 1.0025 | -6.8277e-05
150.52 | -1.493 | 0.0078775 | -0.0037235 | 192.3821 | 190.8891 | -0.5671 | -0.0029565 | 191.6356 | -0.74651 | 191.8844 | 0.99906 | -0.0038918 | 0.99906 | -0.0038918
150.54 | -1.9645 | 0.00769 | -0.0042248 | 192.2152 | 190.2507 | -0.4002 | -0.0020864 | 191.233 | -0.98225 | 191.5604 | 0.99697 | -0.0051208 | 0.99697 | -0.0051208
150.56 | -3.7456 | 0.0075024 | -0.005084 | 192.4099 | 188.6643 | -0.5949 | -0.0031014 | 190.5371 | -1.8728 | 191.1614 | 0.99334 | -0.0097637 | 0.99334 | -0.0097637
150.58 | -4.7672 | 0.0073148 | -0.0056569 | 192.3503 | 187.5831 | -0.5353 | -0.0027907 | 189.9667 | -2.3836 | 190.7612 | 0.99036 | -0.012426 | 0.99036 | -0.012426
150.6 | -5.7363 | 0.0069397 | -0.0063013 | 192.4083 | 186.672 | -0.5933 | -0.0030931 | 189.5401 | -2.8682 | 190.4962 | 0.98814 | -0.014953 | 0.98814 | -0.014953
150.62 | -6.7841 | 0.0065646 | -0.0070174 | 192.3846 | 185.6005 | -0.5696 | -0.0029695 | 188.9926 | -3.392 | 190.1232 | 0.98529 | -0.017684 | 0.98529 | -0.017684
150.64 | -7.6484 | 0.006377 | -0.0073038 | 192.293 | 184.6446 | -0.478 | -0.002492 | 188.4688 | -3.8242 | 189.7435 | 0.98255 | -0.019937 | 0.98255 | -0.019937
150.66 | -8.2509 | 0.0061895 | -0.0077335 | 192.2004 | 183.9495 | -0.3854 | -0.0020092 | 188.075 | -4.1254 | 189.4501 | 0.9805 | -0.021507 | 0.9805 | -0.021507
150.68 | -8.8271 | 0.0060019 | -0.0082347 | 192.2017 | 183.3746 | -0.3867 | -0.002016 | 187.7881 | -4.4136 | 189.2593 | 0.97901 | -0.023009 | 0.97901 | -0.023009
150.7 | -9.3772 | 0.0058144 | -0.0083779 | 193.0617 | 183.6845 | -0.2467 | -0.0012861 | 188.3731 | -4.6886 | 189.936 | 0.98206 | -0.024443 | 0.98206 | -0.024443
150.72 | -9.6915 | 0.0056268 | -0.0085211 | 193.0567 | 183.3652 | -0.2417 | -0.0012601 | 188.2109 | -4.8458 | 189.8262 | 0.98121 | -0.025263 | 0.98121 | -0.025263
150.74 | -9.8487 | 0.0054392 | -0.0088076 | 193.0389 | 183.1902 | -0.2239 | -0.0011673 | 188.1146 | -4.9243 | 189.756 | 0.98071 | -0.025672 | 0.98071 | -0.025672
150.76 | -9.6653 | 0.0052517 | -0.0088076 | 192.9619 | 183.2966 | -0.1469 | -0.00076584 | 188.1292 | -4.8327 | 189.7401 | 0.98078 | -0.025194 | 0.98078 | -0.025194
150.78 | -9.5605 | 0.0052517 | -0.0086644 | 192.9022 | 183.3417 | -0.0872 | -0.00045461 | 188.1219 | -4.7803 | 189.7154 | 0.98075 | -0.024921 | 0.98075 | -0.024921
150.8 | -9.6391 | 0.0050641 | -0.0086644 | 191.8419 | 182.2028 | -0.0269 | -0.00014024 | 187.0223 | -4.8196 | 188.6289 | 0.97501 | -0.025126 | 0.97501 | -0.025126
150.82 | -9.1938 | 0.0050641 | -0.0083779 | 192.7364 | 183.5426 | 0.0786 | 0.00040977 | 188.1395 | -4.5969 | 189.6718 | 0.98084 | -0.023965 | 0.98084 | -0.023965
150.84 | -8.5914 | 0.0050641 | -0.0078051 | 192.655 | 184.0636 | 0.16 | 0.00083414 | 188.3593 | -4.2957 | 189.7912 | 0.98198 | -0.022395 | 0.98198 | -0.022395
150.86 | -7.8056 | 0.0050641 | -0.0070174 | 191.4861 | 183.6805 | 0.3289 | 0.0017147 | 187.5833 | -3.9028 | 188.8842 | 0.97794 | -0.020347 | 0.97794 | -0.020347
150.88 | -6.8364 | 0.0050641 | -0.0065162 | 191.3156 | 184.4792 | 0.4994 | 0.0026036 | 187.8974 | -3.4182 | 189.0368 | 0.97958 | -0.01782 | 0.97958 | -0.01782
150.9 | -5.9197 | 0.0052517 | -0.0058001 | 191.1748 | 185.2551 | 0.6402 | 0.0033376 | 188.215 | -2.9598 | 189.2016 | 0.98123 | -0.015431 | 0.98123 | -0.015431
150.92 | -5.0029 | 0.0052517 | -0.0049408 | 190.9746 | 185.9717 | 0.8404 | 0.0043813 | 188.4731 | -2.5015 | 189.307 | 0.98258 | -0.013041 | 0.98258 | -0.013041
150.94 | -3.5361 | 0.0056268 | -0.0039383 | 190.728 | 187.1919 | 1.087 | 0.0056669 | 188.96 | -1.768 | 189.5493 | 0.98512 | -0.0092174 | 0.98512 | -0.0092174
150.96 | -2.2788 | 0.0060019 | -0.0032939 | 190.6431 | 188.3643 | 1.1719 | 0.0061095 | 189.5037 | -1.1394 | 189.8835 | 0.98795 | -0.0059401 | 0.98795 | -0.0059401
150.98 | -1.3097 | 0.006377 | -0.0022198 | 190.6442 | 189.3345 | 1.1708 | 0.0061038 | 189.9894 | -0.65483 | 190.2076 | 0.99048 | -0.0034139 | 0.99048 | -0.0034139
151 | -0.052387 | 0.0069397 | -0.0015037 | 190.7545 | 190.7021 | 1.0605 | 0.0055288 | 190.7283 | -0.026193 | 190.737 | 0.99433 | -0.00013656 | 0.99433 | -0.00013656
151.02 | 1.1525 | 0.0071273 | -0.00064446 | 190.6923 | 191.8448 | 1.1227 | 0.005853 | 191.2686 | 0.57625 | 191.0765 | 0.99715 | 0.0030042 | 0.99715 | 0.0030042
151.04 | 2.5146 | 0.0075024 | 0 | 190.7991 | 193.3137 | 1.0159 | 0.0052962 | 192.0564 | 1.2573 | 191.6373 | 1.0013 | 0.0065546 | 1.0013 | 0.0065546
151.06 | 3.4837 | 0.00769 | 0.00064446 | 190.8272 | 194.3109 | 0.9878 | 0.0051498 | 192.5691 | 1.7419 | 191.9884 | 1.0039 | 0.0090809 | 1.0039 | 0.0090809
151.08 | 4.9767 | 0.0078775 | 0.0013605 | 190.7194 | 195.6961 | 1.0956 | 0.0057118 | 193.2078 | 2.4884 | 192.3783 | 1.0073 | 0.012973 | 1.0073 | 0.012973
151.1 | 5.8673 | 0.0080651 | 0.0018618 | 190.7723 | 196.6396 | 1.0427 | 0.005436 | 193.7059 | 2.9336 | 192.7281 | 1.0099 | 0.015294 | 1.0099 | 0.015294
151.12 | 6.8364 | 0.0084402 | 0.0025062 | 190.7662 | 197.6026 | 1.0488 | 0.0054678 | 194.1844 | 3.4182 | 193.045 | 1.0124 | 0.01782 | 1.0124 | 0.01782
151.14 | 7.8056 | 0.0088153 | 0.0031507 | 190.7602 | 198.5658 | 1.0548 | 0.005499 | 194.663 | 3.9028 | 193.3621 | 1.0148 | 0.020347 | 1.0148 | 0.020347
151.16 | 8.408 | 0.0090029 | 0.0034371 | 190.8569 | 199.2649 | 0.9581 | 0.0049949 | 195.0609 | 4.204 | 193.6596 | 1.0169 | 0.021917 | 1.0169 | 0.021917
151.18 | 8.9057 | 0.0091904 | 0.0035803 | 190.9371 | 199.8428 | 0.8779 | 0.0045768 | 195.39 | 4.4529 | 193.9057 | 1.0186 | 0.023214 | 1.0186 | 0.023214
151.2 | 9.6653 | 0.009378 | 0.0042248 | 190.9165 | 200.5818 | 0.8985 | 0.0046842 | 195.7492 | 4.8327 | 194.1383 | 1.0205 | 0.025194 | 1.0205 | 0.025194
151.22 | 10.0844 | 0.0097531 | 0.0042964 | 191.0997 | 201.1841 | 0.7153 | 0.0037291 | 196.1419 | 5.0422 | 194.4612 | 1.0226 | 0.026287 | 1.0226 | 0.026287
151.24 | 10.0844 | 0.0097531 | 0.0044396 | 191.1897 | 201.2741 | 0.6253 | 0.0032599 | 196.2319 | 5.0422 | 194.5512 | 1.023 | 0.026287 | 1.023 | 0.026287
151.26 | 9.9796 | 0.0099407 | 0.0045828 | 191.154 | 201.1336 | 0.661 | 0.003446 | 196.1438 | 4.9898 | 194.4805 | 1.0226 | 0.026014 | 1.0226 | 0.026014
151.28 | 10.0058 | 0.0099407 | 0.0045828 | 191.223 | 201.2288 | 0.592 | 0.0030863 | 196.2259 | 5.0029 | 194.5583 | 1.023 | 0.026082 | 1.023 | 0.026082
151.3 | 9.2724 | 0.010128 | 0.0044396 | 191.4225 | 200.6949 | 0.3925 | 0.0020462 | 196.0587 | 4.6362 | 194.5133 | 1.0221 | 0.02417 | 1.0221 | 0.02417
151.32 | 9.22 | 0.010128 | 0.0038667 | 191.5114 | 200.7314 | 0.3036 | 0.0015828 | 196.1214 | 4.61 | 194.5847 | 1.0225 | 0.024034 | 1.0225 | 0.024034
151.34 | 8.3033 | 0.010128 | 0.0032939 | 191.6075 | 199.9108 | 0.2075 | 0.0010818 | 195.7591 | 4.1516 | 194.3753 | 1.0206 | 0.021644 | 1.0206 | 0.021644
151.36 | 7.9104 | 0.010128 | 0.002721 | 191.7474 | 199.6578 | 0.0676 | 0.00035242 | 195.7026 | 3.9552 | 194.3842 | 1.0203 | 0.02062 | 1.0203 | 0.02062
151.38 | 6.8364 | 0.0099407 | 0.0019334 | 191.9398 | 198.7762 | -0.1248 | -0.00065063 | 195.358 | 3.4182 | 194.2186 | 1.0185 | 0.01782 | 1.0185 | 0.01782
151.4 | 5.8935 | 0.0099407 | 0.0012173 | 192.071 | 197.9645 | -0.256 | -0.0013346 | 195.0177 | 2.9467 | 194.0355 | 1.0167 | 0.015362 | 1.0167 | 0.015362
151.42 | 4.7148 | 0.0097531 | 0.00050124 | 192.2491 | 196.9639 | -0.4341 | -0.0022631 | 194.6065 | 2.3574 | 193.8207 | 1.0146 | 0.01229 | 1.0146 | 0.01229
151.44 | 3.5623 | 0.009378 | -0.00014321 | 192.3582 | 195.9205 | -0.5432 | -0.0028319 | 194.1393 | 1.7811 | 193.5456 | 1.0121 | 0.0092857 | 1.0121 | 0.0092857
151.46 | 2.6193 | 0.0090029 | -0.0010741 | 192.4686 | 195.0879 | -0.6536 | -0.0034074 | 193.7783 | 1.3097 | 193.3417 | 1.0102 | 0.0068277 | 1.0102 | 0.0068277
151.48 | 1.1787 | 0.0088153 | -0.0020766 | 192.4834 | 193.6621 | -0.6684 | -0.0034846 | 193.0727 | 0.58935 | 192.8763 | 1.0066 | 0.0030725 | 1.0066 | 0.0030725
151.5 | 0.52387 | 0.0084402 | -0.002721 | 192.3834 | 192.9073 | -0.5684 | -0.0029633 | 192.6453 | 0.26193 | 192.558 | 1.0043 | 0.0013655 | 1.0043 | 0.0013655
151.52 | -1.2311 | 0.0080651 | -0.0035803 | 192.4587 | 191.2276 | -0.6437 | -0.0033558 | 191.8432 | -0.61554 | 192.0483 | 1.0001 | -0.003209 | 1.0001 | -0.003209
151.54 | -2.5669 | 0.00769 | -0.004368 | 192.4297 | 189.8628 | -0.6147 | -0.0032046 | 191.1462 | -1.2835 | 191.5741 | 0.99651 | -0.0066912 | 0.99651 | -0.0066912
151.56 | -3.6671 | 0.00769 | -0.005084 | 192.5054 | 188.8383 | -0.6904 | -0.0035993 | 190.6719 | -1.8335 | 191.283 | 0.99404 | -0.0095588 | 0.99404 | -0.0095588
151.58 | -4.9767 | 0.0073148 | -0.0056569 | 193.4834 | 188.5067 | -0.6684 | -0.0034846 | 190.995 | -2.4884 | 191.8245 | 0.99573 | -0.012973 | 0.99573 | -0.012973
151.6 | -5.7887 | 0.0071273 | -0.0061581 | 192.4747 | 186.686 | -0.6597 | -0.0034393 | 189.5803 | -2.8944 | 190.5451 | 0.98835 | -0.015089 | 0.98835 | -0.015089
151.62 | -6.7055 | 0.0067522 | -0.0068742 | 192.4691 | 185.7636 | -0.6541 | -0.0034101 | 189.1164 | -3.3527 | 190.2339 | 0.98593 | -0.017479 | 0.98593 | -0.017479
151.64 | -7.8056 | 0.0065646 | -0.007447 | 192.5134 | 184.7078 | -0.6984 | -0.003641 | 188.6106 | -3.9028 | 189.9115 | 0.98329 | -0.020347 | 0.98329 | -0.020347
151.66 | -8.1199 | 0.0061895 | -0.0078051 | 193.3768 | 185.2569 | -0.5618 | -0.0029289 | 189.3168 | -4.06 | 190.6702 | 0.98698 | -0.021166 | 0.98698 | -0.021166
151.68 | -9.22 | 0.0060019 | -0.0083063 | 193.3987 | 184.1787 | -0.5837 | -0.003043 | 188.7887 | -4.61 | 190.3254 | 0.98422 | -0.024034 | 0.98422 | -0.024034
151.7 | -9.482 | 0.0056268 | -0.0085211 | 193.2404 | 183.7584 | -0.4254 | -0.0022178 | 188.4994 | -4.741 | 190.0797 | 0.98271 | -0.024716 | 0.98271 | -0.024716
151.72 | -9.5605 | 0.0054392 | -0.0086644 | 193.1332 | 183.5727 | -0.3182 | -0.0016589 | 188.3529 | -4.7803 | 189.9464 | 0.98195 | -0.024921 | 0.98195 | -0.024921
151.74 | -9.7439 | 0.0052517 | -0.0089508 | 192.0803 | 182.3364 | -0.2653 | -0.0013831 | 187.2084 | -4.8719 | 188.8323 | 0.97598 | -0.025399 | 0.97598 | -0.025399
151.76 | -9.8749 | 0.0052517 | -0.0089508 | 193.0464 | 183.1715 | -0.2314 | -0.0012064 | 188.109 | -4.9374 | 189.7548 | 0.98068 | -0.025741 | 0.98068 | -0.025741
151.78 | -10.0058 | 0.0050641 | -0.0089508 | 192.9872 | 182.9814 | -0.1722 | -0.00089774 | 187.9843 | -5.0029 | 189.6519 | 0.98003 | -0.026082 | 0.98003 | -0.026082
151.8 | -9.7701 | 0.0050641 | -0.0086644 | 192.946 | 183.1759 | -0.131 | -0.00068295 | 188.061 | -4.885 | 189.6893 | 0.98043 | -0.025467 | 0.98043 | -0.025467
151.82 | -9.0891 | 0.0050641 | -0.0082347 | 191.8517 | 182.7626 | -0.0367 | -0.00019133 | 187.3072 | -4.5445 | 188.822 | 0.9765 | -0.023692 | 0.9765 | -0.023692
151.84 | -8.6176 | 0.0050641 | -0.0078051 | 191.7153 | 183.0977 | 0.0997 | 0.00051977 | 187.4065 | -4.3088 | 188.8428 | 0.97702 | -0.022463 | 0.97702 | -0.022463
151.86 | -7.858 | 0.0050641 | -0.0070174 | 191.5972 | 183.7392 | 0.2178 | 0.0011355 | 187.6682 | -3.929 | 188.9779 | 0.97838 | -0.020483 | 0.97838 | -0.020483
151.88 | -6.7841 | 0.0050641 | -0.0065162 | 191.4036 | 184.6195 | 0.4114 | 0.0021448 | 188.0116 | -3.392 | 189.1422 | 0.98017 | -0.017684 | 0.98017 | -0.017684
151.9 | -5.9197 | 0.0050641 | -0.0058001 | 191.2388 | 185.3191 | 0.5762 | 0.0030039 | 188.279 | -2.9598 | 189.2656 | 0.98157 | -0.015431 | 0.98157 | -0.015431
151.92 | -4.9505 | 0.0052517 | -0.0049408 | 191.0276 | 186.0771 | 0.7874 | 0.004105 | 188.5523 | -2.4753 | 189.3774 | 0.98299 | -0.012904 | 0.98299 | -0.012904
151.94 | -3.7456 | 0.0054392 | -0.0038667 | 190.8102 | 187.0646 | 1.0048 | 0.0052384 | 188.9374 | -1.8728 | 189.5617 | 0.985 | -0.0097637 | 0.985 | -0.0097637
151.96 | -2.4884 | 0.0060019 | -0.0032939 | 190.7466 | 188.2582 | 1.0684 | 0.0055699 | 189.5024 | -1.2442 | 189.9171 | 0.98794 | -0.0064864 | 0.98794 | -0.0064864
151.98 | -1.4144 | 0.006377 | -0.0022914 | 190.6971 | 189.2827 | 1.1179 | 0.005828 | 189.9899 | -0.70722 | 190.2256 | 0.99049 | -0.003687 | 0.99049 | -0.003687
152 | 0.07858 | 0.0065646 | -0.0015037 | 190.7404 | 190.819 | 1.0746 | 0.0056023 | 190.7797 | 0.03929 | 190.7666 | 0.9946 | 0.00020483 | 0.9946 | 0.00020483
152.02 | 1.1263 | 0.0069397 | -0.00078767 | 190.826 | 191.9523 | 0.989 | 0.005156 | 191.3892 | 0.56316 | 191.2014 | 0.99778 | 0.0029359 | 0.99778 | 0.0029359
152.04 | 2.6455 | 0.0073148 | 0 | 190.7929 | 193.4384 | 1.0221 | 0.0053286 | 192.1157 | 1.3228 | 191.6747 | 1.0016 | 0.006896 | 1.0016 | 0.006896
152.06 | 3.5623 | 0.00769 | 0.00057285 | 190.8008 | 194.3631 | 1.0142 | 0.0052874 | 192.5819 | 1.7811 | 191.9882 | 1.004 | 0.0092857 | 1.004 | 0.0092857
152.08 | 4.8719 | 0.0080651 | 0.0013605 | 190.7521 | 195.624 | 1.0629 | 0.0055413 | 193.1881 | 2.436 | 192.3761 | 1.0072 | 0.0127 | 1.0072 | 0.0127
152.1 | 5.9721 | 0.0082526 | 0.0017902 | 190.8414 | 196.8135 | 0.9736 | 0.0050757 | 193.8274 | 2.986 | 192.8321 | 1.0105 | 0.015567 | 1.0105 | 0.015567
152.12 | 6.915 | 0.0082526 | 0.002363 | 190.8476 | 197.7626 | 0.9674 | 0.0050434 | 194.3051 | 3.4575 | 193.1526 | 1.013 | 0.018025 | 1.013 | 0.018025
152.14 | 7.4913 | 0.0086278 | 0.0030791 | 190.8687 | 198.36 | 0.9463 | 0.0049334 | 194.6143 | 3.7456 | 193.3658 | 1.0146 | 0.019527 | 1.0146 | 0.019527
152.16 | 8.67 | 0.0088153 | 0.0034371 | 190.8729 | 199.5429 | 0.9421 | 0.0049115 | 195.2079 | 4.335 | 193.7629 | 1.0177 | 0.0226 | 1.0177 | 0.0226
152.18 | 8.7485 | 0.0091904 | 0.0035803 | 190.9573 | 199.7058 | 0.8577 | 0.0044715 | 195.3316 | 4.3743 | 193.8735 | 1.0183 | 0.022805 | 1.0183 | 0.022805
152.2 | 9.2986 | 0.0091904 | 0.0040816 | 190.945 | 200.2436 | 0.87 | 0.0045356 | 195.5943 | 4.6493 | 194.0445 | 1.0197 | 0.024238 | 1.0197 | 0.024238
152.22 | 10.0844 | 0.009378 | 0.0044396 | 190.9636 | 201.048 | 0.8514 | 0.0044387 | 196.0058 | 5.0422 | 194.3251 | 1.0218 | 0.026287 | 1.0218 | 0.026287
152.24 | 10.4511 | 0.0097531 | 0.0044396 | 191.1453 | 201.5964 | 0.6697 | 0.0034914 | 196.3709 | 5.2256 | 194.629 | 1.0238 | 0.027243 | 1.0238 | 0.027243
152.26 | 10.3725 | 0.0097531 | 0.0044396 | 191.2192 | 201.5917 | 0.5958 | 0.0031061 | 196.4055 | 5.1863 | 194.6767 | 1.0239 | 0.027038 | 1.0239 | 0.027038
152.28 | 9.9534 | 0.0097531 | 0.0042248 | 190.2772 | 200.2306 | 0.5378 | 0.0028037 | 195.2539 | 4.9767 | 193.595 | 1.0179 | 0.025945 | 1.0179 | 0.025945
152.3 | 9.482 | 0.0097531 | 0.0040099 | 191.3577 | 200.8397 | 0.4573 | 0.0023841 | 196.0987 | 4.741 | 194.5184 | 1.0223 | 0.024716 | 1.0223 | 0.024716
152.32 | 9.1153 | 0.0097531 | 0.0037235 | 191.3531 | 200.4684 | 0.4619 | 0.002408 | 195.9107 | 4.5576 | 194.3915 | 1.0214 | 0.023761 | 1.0214 | 0.023761
152.34 | 8.5914 | 0.0099407 | 0.0031507 | 191.5663 | 200.1577 | 0.2487 | 0.0012966 | 195.862 | 4.2957 | 194.4301 | 1.0211 | 0.022395 | 1.0211 | 0.022395
152.36 | 8.0675 | 0.0099407 | 0.0027926 | 191.6075 | 199.675 | 0.2075 | 0.0010818 | 195.6413 | 4.0338 | 194.2967 | 1.0199 | 0.021029 | 1.0199 | 0.021029
152.38 | 6.9936 | 0.0097531 | 0.0020766 | 191.803 | 198.7966 | 0.012 | 6.256e-05 | 195.2998 | 3.4968 | 194.1342 | 1.0182 | 0.01823 | 1.0182 | 0.01823
152.4 | 5.9197 | 0.0097531 | 0.0011457 | 192.0013 | 197.921 | -0.1863 | -0.00097125 | 194.9611 | 2.9598 | 193.9745 | 1.0164 | 0.015431 | 1.0164 | 0.015431
152.42 | 4.8719 | 0.0095656 | 0.00057285 | 192.1234 | 196.9953 | -0.3084 | -0.0016078 | 194.5594 | 2.436 | 193.7474 | 1.0143 | 0.0127 | 1.0143 | 0.0127
152.44 | 3.7718 | 0.009378 | -0.00028642 | 192.281 | 196.0528 | -0.466 | -0.0024294 | 194.1669 | 1.8859 | 193.5383 | 1.0123 | 0.0098319 | 1.0123 | 0.0098319
152.46 | 2.4098 | 0.0088153 | -0.0013605 | 192.4896 | 194.8994 | -0.6746 | -0.0035169 | 193.6945 | 1.2049 | 193.2929 | 1.0098 | 0.0062815 | 1.0098 | 0.0062815
152.48 | 1.3882 | 0.0086278 | -0.0020766 | 192.3853 | 193.7735 | -0.5703 | -0.0029732 | 193.0794 | 0.69412 | 192.848 | 1.0066 | 0.0036187 | 1.0066 | 0.0036187
152.5 | -0.026193 | 0.0084402 | -0.0028642 | 192.4458 | 192.4196 | -0.6308 | -0.0032886 | 192.4327 | -0.013097 | 192.4371 | 1.0032 | -6.8277e-05 | 1.0032 | -6.8277e-05
152.52 | -1.4406 | 0.0080651 | -0.0037235 | 192.4224 | 190.9818 | -0.6074 | -0.0031666 | 191.7021 | -0.72031 | 191.9422 | 0.99941 | -0.0037553 | 0.99941 | -0.0037553
152.54 | -2.5407 | 0.0075024 | -0.0045112 | 192.4083 | 189.8676 | -0.5933 | -0.0030931 | 191.1379 | -1.2704 | 191.5614 | 0.99647 | -0.0066229 | 0.99647 | -0.0066229
152.56 | -3.8242 | 0.0071273 | -0.005084 | 192.3885 | 188.5643 | -0.5735 | -0.0029899 | 190.4764 | -1.9121 | 191.1138 | 0.99302 | -0.0099685 | 0.99302 | -0.0099685
152.58 | -4.7672 | 0.0071273 | -0.0056569 | 192.3323 | 187.5651 | -0.5173 | -0.0026969 | 189.9487 | -2.3836 | 190.7432 | 0.99027 | -0.012426 | 0.99027 | -0.012426
152.6 | -5.7363 | 0.0069397 | -0.0063013 | 192.3915 | 186.6552 | -0.5765 | -0.0030055 | 189.5233 | -2.8682 | 190.4794 | 0.98805 | -0.014953 | 0.98805 | -0.014953
152.62 | -6.8364 | 0.0065646 | -0.0070174 | 192.4293 | 185.5929 | -0.6143 | -0.0032026 | 189.0111 | -3.4182 | 190.1505 | 0.98538 | -0.01782 | 0.98538 | -0.01782
152.64 | -7.727 | 0.006377 | -0.0073038 | 192.3821 | 184.6551 | -0.5671 | -0.0029565 | 188.5186 | -3.8635 | 189.8064 | 0.98281 | -0.020142 | 0.98281 | -0.020142
152.66 | -8.2509 | 0.0060019 | -0.0079483 | 192.3983 | 184.1474 | -0.5833 | -0.003041 | 188.2729 | -4.1254 | 189.648 | 0.98153 | -0.021507 | 0.98153 | -0.021507
152.68 | -9.22 | 0.0058144 | -0.0083779 | 192.2596 | 183.0396 | -0.4446 | -0.0023179 | 187.6496 | -4.61 | 189.1863 | 0.97828 | -0.024034 | 0.97828 | -0.024034
152.7 | -9.3772 | 0.0056268 | -0.0083779 | 192.084 | 182.7068 | -0.269 | -0.0014024 | 187.3954 | -4.6886 | 188.9583 | 0.97696 | -0.024443 | 0.97696 | -0.024443
152.72 | -9.7963 | 0.0054392 | -0.0088076 | 192.1419 | 182.3456 | -0.3269 | -0.0017042 | 187.2438 | -4.8981 | 188.8765 | 0.97617 | -0.025536 | 0.97617 | -0.025536
152.74 | -9.9272 | 0.0052517 | -0.0089508 | 193.0884 | 183.1612 | -0.2734 | -0.0014253 | 188.1248 | -4.9636 | 189.7793 | 0.98076 | -0.025877 | 0.98076 | -0.025877
152.76 | -9.9011 | 0.0052517 | -0.0089508 | 191.9995 | 182.0984 | -0.1845 | -0.00096186 | 187.049 | -4.9505 | 188.6991 | 0.97515 | -0.025809 | 0.97515 | -0.025809
152.78 | -9.8225 | 0.0052517 | -0.0089508 | 191.9448 | 182.1223 | -0.1298 | -0.00067669 | 187.0336 | -4.9112 | 188.6706 | 0.97507 | -0.025604 | 0.97507 | -0.025604
152.8 | -9.5605 | 0.0050641 | -0.0086644 | 191.9001 | 182.3396 | -0.0851 | -0.00044366 | 187.1198 | -4.7803 | 188.7133 | 0.97552 | -0.024921 | 0.97552 | -0.024921
152.82 | -9.1153 | 0.0050641 | -0.0083779 | 191.7374 | 182.6221 | 0.0776 | 0.00040456 | 187.1798 | -4.5576 | 188.699 | 0.97583 | -0.023761 | 0.97583 | -0.023761
152.84 | -8.3557 | 0.0050641 | -0.0079483 | 191.6758 | 183.3202 | 0.1392 | 0.0007257 | 187.498 | -4.1778 | 188.8906 | 0.97749 | -0.02178 | 0.97749 | -0.02178
152.86 | -7.9366 | 0.0050641 | -0.0073038 | 191.5651 | 183.6285 | 0.2499 | 0.0013028 | 187.5968 | -3.9683 | 188.9196 | 0.97801 | -0.020688 | 0.97801 | -0.020688
152.88 | -6.915 | 0.0054392 | -0.0064446 | 191.3486 | 184.4336 | 0.4664 | 0.0024315 | 187.8911 | -3.4575 | 189.0436 | 0.97954 | -0.018025 | 0.97954 | -0.018025
152.9 | -5.7887 | 0.0056268 | -0.0053705 | 191.1374 | 185.3487 | 0.6776 | 0.0035326 | 188.243 | -2.8944 | 189.2078 | 0.98138 | -0.015089 | 0.98138 | -0.015089
152.92 | -4.5314 | 0.0058144 | -0.0048692 | 191.0449 | 186.5135 | 0.7701 | 0.0040148 | 188.7792 | -2.2657 | 189.5344 | 0.98417 | -0.011812 | 0.98417 | -0.011812
152.94 | -3.8242 | 0.0061895 | -0.0040099 | 191.0891 | 187.2649 | 0.7259 | 0.0037844 | 189.177 | -1.9121 | 189.8144 | 0.98625 | -0.0099685 | 0.98625 | -0.0099685
152.96 | -2.7765 | 0.0065646 | -0.0030075 | 190.9042 | 188.1277 | 0.9108 | 0.0047483 | 189.516 | -1.3882 | 189.9787 | 0.98801 | -0.0072374 | 0.98801 | -0.0072374
152.98 | -1.2311 | 0.0065646 | -0.0022914 | 190.9906 | 189.7595 | 0.8244 | 0.0042979 | 190.3751 | -0.61554 | 190.5802 | 0.99249 | -0.003209 | 0.99249 | -0.003209
153 | -0.34051 | 0.0067522 | -0.0015037 | 190.9395 | 190.599 | 0.8755 | 0.0045643 | 190.7692 | -0.17026 | 190.826 | 0.99455 | -0.00088761 | 0.99455 | -0.00088761
153.02 | 1.2573 | 0.0071273 | -0.00064446 | 190.8908 | 192.1481 | 0.9242 | 0.0048182 | 191.5194 | 0.62864 | 191.3099 | 0.99846 | 0.0032773 | 0.99846 | 0.0032773
153.04 | 2.3574 | 0.00769 | -0.00014321 | 190.924 | 193.2814 | 0.891 | 0.0046451 | 192.1027 | 1.1787 | 191.7098 | 1.0015 | 0.006145 | 1.0015 | 0.006145
153.06 | 3.4575 | 0.0078775 | 0.00071606 | 190.8999 | 194.3574 | 0.9151 | 0.0047707 | 192.6287 | 1.7288 | 192.0524 | 1.0042 | 0.0090126 | 1.0042 | 0.0090126
153.08 | 4.8458 | 0.0082526 | 0.0013605 | 190.9173 | 195.7631 | 0.8977 | 0.00468 | 193.3402 | 2.4229 | 192.5326 | 1.008 | 0.012631 | 1.008 | 0.012631
153.1 | 5.7625 | 0.0082526 | 0.0018618 | 190.9383 | 196.7008 | 0.8767 | 0.0045705 | 193.8196 | 2.8813 | 192.8591 | 1.0105 | 0.015021 | 1.0105 | 0.015021
153.12 | 6.8888 | 0.0084402 | 0.0026494 | 190.8038 | 197.6926 | 1.0112 | 0.0052717 | 194.2482 | 3.4444 | 193.1001 | 1.0127 | 0.017957 | 1.0127 | 0.017957
153.14 | 7.858 | 0.0088153 | 0.0029359 | 190.9227 | 198.7807 | 0.8923 | 0.0046519 | 194.8517 | 3.929 | 193.542 | 1.0158 | 0.020483 | 1.0158 | 0.020483
153.16 | 8.3818 | 0.0090029 | 0.0032939 | 190.9843 | 199.3661 | 0.8307 | 0.0043307 | 195.1752 | 4.1909 | 193.7782 | 1.0175 | 0.021849 | 1.0175 | 0.021849
153.18 | 8.9057 | 0.009378 | 0.0037235 | 190.9425 | 199.8482 | 0.8725 | 0.0045487 | 195.3954 | 4.4529 | 193.9111 | 1.0187 | 0.023214 | 1.0187 | 0.023214
153.2 | 9.5082 | 0.0095656 | 0.0041532 | 191.0231 | 200.5313 | 0.7919 | 0.0041285 | 195.7772 | 4.7541 | 194.1925 | 1.0207 | 0.024785 | 1.0207 | 0.024785
153.22 | 9.8487 | 0.0095656 | 0.0042964 | 191.144 | 200.9927 | 0.671 | 0.0034982 | 196.0683 | 4.9243 | 194.4269 | 1.0222 | 0.025672 | 1.0222 | 0.025672
153.24 | 10.0844 | 0.0097531 | 0.0044396 | 191.2272 | 201.3116 | 0.5878 | 0.0030644 | 196.2694 | 5.0422 | 194.5887 | 1.0232 | 0.026287 | 1.0232 | 0.026287
153.26 | 10.0582 | 0.0099407 | 0.0045112 | 191.3156 | 201.3738 | 0.4994 | 0.0026036 | 196.3447 | 5.0291 | 194.6683 | 1.0236 | 0.026219 | 1.0236 | 0.026219
153.28 | 9.8749 | 0.010128 | 0.0045112 | 191.3555 | 201.2304 | 0.4595 | 0.0023955 | 196.2929 | 4.9374 | 194.6471 | 1.0233 | 0.025741 | 1.0233 | 0.025741
153.3 | 9.7177 | 0.010128 | 0.0042964 | 191.4898 | 201.2075 | 0.3252 | 0.0016954 | 196.3486 | 4.8588 | 194.729 | 1.0236 | 0.025331 | 1.0236 | 0.025331
153.32 | 8.9319 | 0.010128 | 0.0038667 | 191.6833 | 200.6152 | 0.1317 | 0.0006866 | 196.1493 | 4.466 | 194.6606 | 1.0226 | 0.023283 | 1.0226 | 0.023283
153.34 | 8.5652 | 0.010128 | 0.0034371 | 191.7247 | 200.2899 | 0.0903 | 0.00047077 | 196.0073 | 4.2826 | 194.5798 | 1.0219 | 0.022327 | 1.0219 | 0.022327
153.36 | 7.7008 | 0.010128 | 0.0027926 | 191.8484 | 199.5492 | -0.0334 | -0.00017413 | 195.6988 | 3.8504 | 194.4153 | 1.0202 | 0.020074 | 1.0202 | 0.020074
153.38 | 6.8626 | 0.010128 | 0.0020766 | 192.0587 | 198.9213 | -0.2437 | -0.0012705 | 195.49 | 3.4313 | 194.3462 | 1.0192 | 0.017889 | 1.0192 | 0.017889
153.4 | 5.8411 | 0.0099407 | 0.0012889 | 192.2491 | 198.0902 | -0.4341 | -0.0022631 | 195.1696 | 2.9205 | 194.1961 | 1.0175 | 0.015226 | 1.0175 | 0.015226
153.42 | 4.8719 | 0.0097531 | 0.00042964 | 192.4351 | 197.307 | -0.6201 | -0.0032328 | 194.8711 | 2.436 | 194.0591 | 1.0159 | 0.0127 | 1.0159 | 0.0127
153.44 | 3.5885 | 0.009378 | -0.00028642 | 192.5117 | 196.1002 | -0.6967 | -0.0036321 | 194.3059 | 1.7942 | 193.7079 | 1.013 | 0.009354 | 1.013 | 0.009354
153.46 | 2.5931 | 0.0090029 | -0.0013605 | 192.5405 | 195.1336 | -0.7255 | -0.0037823 | 193.8371 | 1.2966 | 193.4049 | 1.0105 | 0.0067595 | 1.0105 | 0.0067595
153.48 | 1.2311 | 0.0086278 | -0.0020766 | 192.49 | 193.7211 | -0.675 | -0.003519 | 193.1055 | 0.61554 | 192.9004 | 1.0067 | 0.003209 | 1.0067 | 0.003209
153.5 | 0.13097 | 0.0084402 | -0.0028642 | 192.502 | 192.633 | -0.687 | -0.0035816 | 192.5675 | 0.065483 | 192.5457 | 1.0039 | 0.00034139 | 1.0039 | 0.00034139
153.52 | -1.4406 | 0.0080651 | -0.0038667 | 192.5498 | 191.1092 | -0.7348 | -0.0038308 | 191.8295 | -0.72031 | 192.0696 | 1.0001 | -0.0037553 | 1.0001 | -0.0037553
153.54 | -2.5931 | 0.00769 | -0.004368 | 192.4889 | 189.8958 | -0.6739 | -0.0035133 | 191.1923 | -1.2966 | 191.6245 | 0.99675 | -0.0067595 | 0.99675 | -0.0067595
153.56 | -3.7194 | 0.0073148 | -0.005084 | 192.4993 | 188.7799 | -0.6843 | -0.0035675 | 190.6396 | -1.8597 | 191.2595 | 0.99387 | -0.0096954 | 0.99387 | -0.0096954
153.58 | -4.741 | 0.0071273 | -0.0056569 | 192.4137 | 187.6727 | -0.5987 | -0.0031212 | 190.0432 | -2.3705 | 190.8334 | 0.99076 | -0.012358 | 0.99076 | -0.012358
153.6 | -5.8411 | 0.0069397 | -0.0064446 | 192.5319 | 186.6908 | -0.7169 | -0.0037375 | 189.6114 | -2.9205 | 190.5849 | 0.98851 | -0.015226 | 0.98851 | -0.015226
153.62 | -6.8626 | 0.0067522 | -0.0070174 | 192.59 | 185.7274 | -0.775 | -0.0040404 | 189.1587 | -3.4313 | 190.3025 | 0.98615 | -0.017889 | 0.98615 | -0.017889
153.64 | -7.7794 | 0.0065646 | -0.0073038 | 192.5165 | 184.7371 | -0.7015 | -0.0036572 | 188.6268 | -3.8897 | 189.9234 | 0.98338 | -0.020278 | 0.98338 | -0.020278
153.66 | -8.4604 | 0.006377 | -0.0078051 | 192.445 | 183.9846 | -0.63 | -0.0032844 | 188.2148 | -4.2302 | 189.6249 | 0.98123 | -0.022054 | 0.98123 | -0.022054
153.68 | -8.9319 | 0.0060019 | -0.0082347 | 192.4567 | 183.5248 | -0.6417 | -0.0033454 | 187.9907 | -4.466 | 189.4794 | 0.98006 | -0.023283 | 0.98006 | -0.023283
153.7 | -9.22 | 0.0060019 | -0.0086644 | 192.4777 | 183.2577 | -0.6627 | -0.0034549 | 187.8677 | -4.61 | 189.4044 | 0.97942 | -0.024034 | 0.97942 | -0.024034
153.72 | -9.7701 | 0.0056268 | -0.0086644 | 193.3489 | 183.5788 | -0.5339 | -0.0027834 | 188.4639 | -4.885 | 190.0922 | 0.98253 | -0.025467 | 0.98253 | -0.025467
153.74 | -9.5343 | 0.0054392 | -0.0086644 | 193.1917 | 183.6574 | -0.3767 | -0.0019639 | 188.4245 | -4.7672 | 190.0136 | 0.98232 | -0.024853 | 0.98232 | -0.024853
153.76 | -9.5867 | 0.0054392 | -0.0088076 | 193.0649 | 183.4782 | -0.2499 | -0.0013028 | 188.2715 | -4.7934 | 189.8693 | 0.98153 | -0.02499 | 0.98153 | -0.02499
153.78 | -9.6391 | 0.0054392 | -0.0088076 | 192.0373 | 182.3982 | -0.2223 | -0.0011589 | 187.2177 | -4.8196 | 188.8243 | 0.97603 | -0.025126 | 0.97603 | -0.025126
153.8 | -9.5605 | 0.0052517 | -0.0088076 | 192.008 | 182.4475 | -0.193 | -0.0010062 | 187.2277 | -4.7803 | 188.8212 | 0.97608 | -0.024921 | 0.97608 | -0.024921
153.82 | -9.22 | 0.0052517 | -0.0083779 | 192.9298 | 183.7098 | -0.1148 | -0.00059849 | 188.3198 | -4.61 | 189.8565 | 0.98178 | -0.024034 | 0.98178 | -0.024034
153.84 | -8.4342 | 0.0052517 | -0.0079483 | 192.7667 | 184.3325 | 0.0483 | 0.00025181 | 188.5496 | -4.2171 | 189.9553 | 0.98298 | -0.021985 | 0.98298 | -0.021985
153.86 | -7.7532 | 0.0054392 | -0.0071606 | 191.658 | 183.9048 | 0.157 | 0.0008185 | 187.7814 | -3.8766 | 189.0736 | 0.97897 | -0.02021 | 0.97897 | -0.02021
153.88 | -7.0198 | 0.0054392 | -0.0064446 | 191.5118 | 184.492 | 0.3032 | 0.0015807 | 188.0019 | -3.5099 | 189.1719 | 0.98012 | -0.018298 | 0.98012 | -0.018298
153.9 | -5.7887 | 0.0058144 | -0.0055137 | 191.3093 | 185.5206 | 0.5057 | 0.0026364 | 188.4149 | -2.8944 | 189.3797 | 0.98227 | -0.015089 | 0.98227 | -0.015089
153.92 | -4.7672 | 0.0061895 | -0.0049408 | 191.2008 | 186.4336 | 0.6142 | 0.003202 | 188.8172 | -2.3836 | 189.6117 | 0.98437 | -0.012426 | 0.98437 | -0.012426
153.94 | -3.8504 | 0.006377 | -0.0038667 | 191.1306 | 187.2802 | 0.6844 | 0.003568 | 189.2054 | -1.9252 | 189.8471 | 0.9864 | -0.010037 | 0.9864 | -0.010037
153.96 | -2.3836 | 0.0065646 | -0.0030791 | 191.1231 | 188.7395 | 0.6919 | 0.0036071 | 189.9313 | -1.1918 | 190.3286 | 0.99018 | -0.0062132 | 0.99018 | -0.0062132
153.98 | -1.3097 | 0.0069397 | -0.0022914 | 191.1859 | 189.8762 | 0.6291 | 0.0032797 | 190.5311 | -0.65483 | 190.7493 | 0.99331 | -0.0034139 | 0.99331 | -0.0034139
154 | 0.23574 | 0.0071273 | -0.0012173 | 190.9666 | 191.2023 | 0.8484 | 0.004423 | 191.0845 | 0.11787 | 191.0452 | 0.99619 | 0.0006145 | 0.99619 | 0.0006145
154.02 | 1.3359 | 0.0075024 | -0.00064446 | 191.078 | 192.4139 | 0.737 | 0.0038422 | 191.7459 | 0.66793 | 191.5233 | 0.99964 | 0.0034821 | 0.99964 | 0.0034821
154.04 | 2.2264 | 0.0078775 | 7.1606e-05 | 191.0805 | 193.3069 | 0.7345 | 0.0038292 | 192.1937 | 1.1132 | 191.8226 | 1.002 | 0.0058036 | 1.002 | 0.0058036
154.06 | 3.929 | 0.0080651 | 0.00071606 | 191.0497 | 194.9787 | 0.7653 | 0.0039898 | 193.0142 | 1.9645 | 192.3594 | 1.0063 | 0.010242 | 1.0063 | 0.010242
154.08 | 4.6886 | 0.0084402 | 0.0013605 | 191.1729 | 195.8615 | 0.6421 | 0.0033475 | 193.5172 | 2.3443 | 192.7358 | 1.0089 | 0.012222 | 1.0089 | 0.012222
154.1 | 5.9983 | 0.0086278 | 0.002005 | 191.1453 | 197.1436 | 0.6697 | 0.0034914 | 194.1444 | 2.9991 | 193.1447 | 1.0121 | 0.015636 | 1.0121 | 0.015636
154.12 | 6.9674 | 0.0090029 | 0.0025062 | 191.2151 | 198.1825 | 0.5999 | 0.0031275 | 194.6988 | 3.4837 | 193.5376 | 1.015 | 0.018162 | 1.015 | 0.018162
154.14 | 7.2817 | 0.0091904 | 0.0029359 | 191.2704 | 198.5521 | 0.5446 | 0.0028392 | 194.9113 | 3.6409 | 193.6976 | 1.0161 | 0.018981 | 1.0161 | 0.018981
154.16 | 8.7485 | 0.009378 | 0.0036519 | 191.1859 | 199.9344 | 0.6291 | 0.0032797 | 195.5602 | 4.3743 | 194.1021 | 1.0195 | 0.022805 | 1.0195 | 0.022805
154.18 | 9.1153 | 0.0095656 | 0.0038667 | 191.3148 | 200.4301 | 0.5002 | 0.0026077 | 195.8724 | 4.5576 | 194.3532 | 1.0212 | 0.023761 | 1.0212 | 0.023761
154.2 | 9.4034 | 0.0099407 | 0.0040099 | 191.4367 | 200.8401 | 0.3783 | 0.0019722 | 196.1384 | 4.7017 | 194.5712 | 1.0225 | 0.024512 | 1.0225 | 0.024512
154.22 | 9.6653 | 0.010128 | 0.004368 | 191.4775 | 201.1428 | 0.3375 | 0.0017595 | 196.3102 | 4.8327 | 194.6993 | 1.0234 | 0.025194 | 1.0234 | 0.025194
154.24 | 10.3987 | 0.010128 | 0.0045828 | 191.4672 | 201.8659 | 0.3478 | 0.0018132 | 196.6666 | 5.1994 | 194.9334 | 1.0253 | 0.027106 | 1.0253 | 0.027106
154.26 | 10.2154 | 0.010316 | 0.0045112 | 191.5751 | 201.7905 | 0.2399 | 0.0012507 | 196.6828 | 5.1077 | 194.9802 | 1.0254 | 0.026628 | 1.0254 | 0.026628
154.28 | 10.0058 | 0.010316 | 0.0042964 | 191.6821 | 201.6879 | 0.1329 | 0.00069286 | 196.685 | 5.0029 | 195.0174 | 1.0254 | 0.026082 | 1.0254 | 0.026082
154.3 | 9.6653 | 0.010503 | 0.0038667 | 191.8386 | 201.5039 | -0.0236 | -0.00012303 | 196.6713 | 4.8327 | 195.0604 | 1.0253 | 0.025194 | 1.0253 | 0.025194
154.32 | 9.0105 | 0.010503 | 0.0037235 | 191.8812 | 200.8917 | -0.0662 | -0.00034512 | 196.3864 | 4.5052 | 194.8847 | 1.0238 | 0.023487 | 1.0238 | 0.023487
154.34 | 8.5914 | 0.010316 | 0.0034371 | 191.8695 | 200.4609 | -0.0545 | -0.00028413 | 196.1652 | 4.2957 | 194.7333 | 1.0227 | 0.022395 | 1.0227 | 0.022395
154.36 | 7.6484 | 0.010316 | 0.0027926 | 192.0334 | 199.6818 | -0.2184 | -0.0011386 | 195.8576 | 3.8242 | 194.5829 | 1.0211 | 0.019937 | 1.0211 | 0.019937
154.38 | 6.6269 | 0.010316 | 0.0020766 | 192.2083 | 198.8352 | -0.3933 | -0.0020504 | 195.5217 | 3.3134 | 194.4173 | 1.0193 | 0.017274 | 1.0193 | 0.017274
154.4 | 5.8935 | 0.010128 | 0.0015037 | 192.3674 | 198.2609 | -0.5524 | -0.0028799 | 195.3141 | 2.9467 | 194.3319 | 1.0182 | 0.015362 | 1.0182 | 0.015362
154.42 | 5.0553 | 0.0099407 | 0.00057285 | 192.4993 | 197.5546 | -0.6843 | -0.0035675 | 195.0269 | 2.5276 | 194.1844 | 1.0167 | 0.013178 | 1.0167 | 0.013178
154.44 | 3.4575 | 0.0097531 | -0.00028642 | 192.6793 | 196.1368 | -0.8643 | -0.0045059 | 194.4081 | 1.7288 | 193.8318 | 1.0135 | 0.0090126 | 1.0135 | 0.0090126
154.46 | 2.8289 | 0.009378 | -0.0010741 | 192.6153 | 195.4442 | -0.8003 | -0.0041722 | 194.0297 | 1.4144 | 193.5583 | 1.0115 | 0.007374 | 1.0115 | 0.007374
154.48 | 1.1787 | 0.0090029 | -0.0022198 | 192.6942 | 193.8729 | -0.8792 | -0.0045836 | 193.2835 | 0.58935 | 193.0871 | 1.0077 | 0.0030725 | 1.0077 | 0.0030725
154.5 | -0.026193 | 0.0086278 | -0.0028642 | 192.6098 | 192.5836 | -0.7948 | -0.0041436 | 192.5967 | -0.013097 | 192.6011 | 1.0041 | -6.8277e-05 | 1.0041 | -6.8277e-05
154.52 | -1.1787 | 0.0082526 | -0.0037235 | 192.5474 | 191.3687 | -0.7324 | -0.0038183 | 191.9581 | -0.58935 | 192.1545 | 1.0007 | -0.0030725 | 1.0007 | -0.0030725
154.54 | -2.3836 | 0.0078775 | -0.004368 | 192.5405 | 190.1569 | -0.7255 | -0.0037823 | 191.3487 | -1.1918 | 191.746 | 0.99757 | -0.0062132 | 0.99757 | -0.0062132
154.56 | -3.6671 | 0.00769 | -0.005084 | 192.6024 | 188.9353 | -0.7874 | -0.004105 | 190.7689 | -1.8335 | 191.38 | 0.99455 | -0.0095588 | 0.99455 | -0.0095588
154.58 | -4.6624 | 0.0075024 | -0.0056569 | 192.5751 | 187.9127 | -0.7601 | -0.0039627 | 190.2439 | -2.3312 | 191.021 | 0.99181 | -0.012153 | 0.99181 | -0.012153
154.6 | -5.9721 | 0.0071273 | -0.0063013 | 192.5942 | 186.6221 | -0.7792 | -0.0040622 | 189.6082 | -2.986 | 190.6035 | 0.9885 | -0.015567 | 0.9885 | -0.015567
154.62 | -6.6531 | 0.0067522 | -0.0068742 | 193.548 | 186.8949 | -0.733 | -0.0038214 | 190.2215 | -3.3265 | 191.3303 | 0.99169 | -0.017342 | 0.99169 | -0.017342
154.64 | -7.9628 | 0.0065646 | -0.007447 | 193.6207 | 185.6579 | -0.8057 | -0.0042004 | 189.6393 | -3.9814 | 190.9664 | 0.98866 | -0.020756 | 0.98866 | -0.020756
154.66 | -8.3557 | 0.006377 | -0.0077335 | 192.4975 | 184.1419 | -0.6825 | -0.0035581 | 188.3197 | -4.1778 | 189.7123 | 0.98178 | -0.02178 | 0.98178 | -0.02178
154.68 | -8.8271 | 0.0061895 | -0.0082347 | 192.4418 | 183.6147 | -0.6268 | -0.0032677 | 188.0282 | -4.4136 | 189.4994 | 0.98026 | -0.023009 | 0.98026 | -0.023009
154.7 | -9.4296 | 0.0060019 | -0.0085211 | 192.4525 | 183.0229 | -0.6375 | -0.0033235 | 187.7377 | -4.7148 | 189.3093 | 0.97874 | -0.02458 | 0.97874 | -0.02458
154.72 | -9.7701 | 0.0058144 | -0.0088076 | 192.4846 | 182.7145 | -0.6696 | -0.0034909 | 187.5996 | -4.885 | 189.2279 | 0.97802 | -0.025467 | 0.97802 | -0.025467
154.74 | -10.1892 | 0.0056268 | -0.0088076 | 192.3687 | 182.1795 | -0.5537 | -0.0028866 | 187.2741 | -5.0946 | 188.9723 | 0.97633 | -0.02656 | 0.97633 | -0.02656
154.76 | -9.8749 | 0.0056268 | -0.0088076 | 192.177 | 182.3021 | -0.362 | -0.0018872 | 187.2396 | -4.9374 | 188.8854 | 0.97615 | -0.025741 | 0.97615 | -0.025741
154.78 | -9.7963 | 0.0054392 | -0.0086644 | 192.1234 | 182.3271 | -0.3084 | -0.0016078 | 187.2253 | -4.8981 | 188.858 | 0.97607 | -0.025536 | 0.97607 | -0.025536
154.8 | -9.5343 | 0.0054392 | -0.0086644 | 192.0253 | 182.491 | -0.2103 | -0.0010964 | 187.2581 | -4.7672 | 188.8472 | 0.97624 | -0.024853 | 0.97624 | -0.024853
154.82 | -9.1414 | 0.0054392 | -0.0083779 | 191.9484 | 182.807 | -0.1334 | -0.00069546 | 187.3777 | -4.5707 | 188.9013 | 0.97687 | -0.023829 | 0.97687 | -0.023829
154.84 | -8.5914 | 0.0052517 | -0.0079483 | 191.7986 | 183.2072 | 0.0164 | 8.5499e-05 | 187.5029 | -4.2957 | 188.9348 | 0.97752 | -0.022395 | 0.97752 | -0.022395
154.86 | -8.0151 | 0.0054392 | -0.0073038 | 191.6944 | 183.6793 | 0.1206 | 0.00062873 | 187.6868 | -4.0076 | 189.0227 | 0.97848 | -0.020893 | 0.97848 | -0.020893
154.88 | -6.9936 | 0.0054392 | -0.0063013 | 191.4718 | 184.4782 | 0.3432 | 0.0017892 | 187.975 | -3.4968 | 189.1406 | 0.97998 | -0.01823 | 0.97998 | -0.01823
154.9 | -5.6054 | 0.0054392 | -0.0053705 | 191.1954 | 185.59 | 0.6196 | 0.0032302 | 188.3927 | -2.8027 | 189.3269 | 0.98216 | -0.014611 | 0.98216 | -0.014611
154.92 | -4.6624 | 0.0058144 | -0.0048692 | 191.1132 | 186.4508 | 0.7018 | 0.0036587 | 188.782 | -2.3312 | 189.5591 | 0.98419 | -0.012153 | 0.98419 | -0.012153
154.94 | -3.9552 | 0.0060019 | -0.0041532 | 190.9653 | 187.0101 | 0.8497 | 0.0044298 | 188.9877 | -1.9776 | 189.6469 | 0.98526 | -0.01031 | 0.98526 | -0.01031
154.96 | -2.2264 | 0.006377 | -0.0031507 | 190.8414 | 188.615 | 0.9736 | 0.0050757 | 189.7282 | -1.1132 | 190.0993 | 0.98912 | -0.0058036 | 0.98912 | -0.0058036
154.98 | -1.1525 | 0.0067522 | -0.002363 | 190.9363 | 189.7838 | 0.8787 | 0.004581 | 190.36 | -0.57625 | 190.5521 | 0.99241 | -0.0030042 | 0.99241 | -0.0030042
155 | -0.15716 | 0.0071273 | -0.0014321 | 190.9025 | 190.7453 | 0.9125 | 0.0047572 | 190.8239 | -0.07858 | 190.8501 | 0.99483 | -0.00040966 | 0.99483 | -0.00040966
155.02 | 1.3882 | 0.00769 | -0.00064446 | 190.9173 | 192.3055 | 0.8977 | 0.00468 | 191.6114 | 0.69412 | 191.38 | 0.99894 | 0.0036187 | 0.99894 | 0.0036187
155.04 | 2.2002 | 0.0078775 | 0 | 191.048 | 193.2482 | 0.767 | 0.0039986 | 192.1481 | 1.1001 | 191.7814 | 1.0017 | 0.0057353 | 1.0017 | 0.0057353
155.06 | 3.9028 | 0.0080651 | 0.00071606 | 191.0689 | 194.9717 | 0.7461 | 0.0038897 | 193.0203 | 1.9514 | 192.3698 | 1.0063 | 0.010173 | 1.0063 | 0.010173
155.08 | 4.5052 | 0.0082526 | 0.0012889 | 191.0227 | 195.5279 | 0.7923 | 0.0041305 | 193.2753 | 2.2526 | 192.5244 | 1.0076 | 0.011744 | 1.0076 | 0.011744
155.1 | 6.0244 | 0.0086278 | 0.0020766 | 190.9334 | 196.9578 | 0.8816 | 0.0045961 | 193.9456 | 3.0122 | 192.9416 | 1.0111 | 0.015704 | 1.0111 | 0.015704
155.12 | 7.0198 | 0.0090029 | 0.0025062 | 190.0318 | 197.0516 | 0.7832 | 0.0040831 | 193.5417 | 3.5099 | 192.3717 | 1.009 | 0.018298 | 1.009 | 0.018298
155.14 | 7.5437 | 0.0090029 | 0.0029359 | 191.0579 | 198.6016 | 0.7571 | 0.003947 | 194.8297 | 3.7718 | 193.5725 | 1.0157 | 0.019664 | 1.0157 | 0.019664
155.16 | 8.3818 | 0.009378 | 0.0034371 | 191.0085 | 199.3903 | 0.8065 | 0.0042046 | 195.1994 | 4.1909 | 193.8024 | 1.0176 | 0.021849 | 1.0176 | 0.021849
155.18 | 8.7747 | 0.0095656 | 0.0038667 | 191.0942 | 199.8689 | 0.7208 | 0.0037578 | 195.4816 | 4.3874 | 194.0191 | 1.0191 | 0.022873 | 1.0191 | 0.022873
155.2 | 9.5082 | 0.0099407 | 0.0040099 | 191.1047 | 200.6129 | 0.7103 | 0.003703 | 195.8588 | 4.7541 | 194.2741 | 1.0211 | 0.024785 | 1.0211 | 0.024785
155.22 | 9.351 | 0.0099407 | 0.0041532 | 191.2291 | 200.5801 | 0.5859 | 0.0030545 | 195.9046 | 4.6755 | 194.3461 | 1.0213 | 0.024375 | 1.0213 | 0.024375
155.24 | 10.1368 | 0.010128 | 0.0045828 | 191.2255 | 201.3623 | 0.5895 | 0.0030733 | 196.2939 | 5.0684 | 194.6044 | 1.0234 | 0.026423 | 1.0234 | 0.026423
155.26 | 10.0844 | 0.010316 | 0.0045828 | 191.3185 | 201.4029 | 0.4965 | 0.0025884 | 196.3607 | 5.0422 | 194.68 | 1.0237 | 0.026287 | 1.0237 | 0.026287
155.28 | 10.0582 | 0.010316 | 0.0042964 | 191.4861 | 201.5443 | 0.3289 | 0.0017147 | 196.5152 | 5.0291 | 194.8388 | 1.0245 | 0.026219 | 1.0245 | 0.026219
155.3 | 9.2462 | 0.010316 | 0.0038667 | 191.568 | 200.8142 | 0.247 | 0.0012877 | 196.1911 | 4.6231 | 194.6501 | 1.0228 | 0.024102 | 1.0228 | 0.024102
155.32 | 9.0105 | 0.010316 | 0.0035803 | 191.5645 | 200.575 | 0.2505 | 0.0013059 | 196.0697 | 4.5052 | 194.568 | 1.0222 | 0.023487 | 1.0222 | 0.023487
155.34 | 8.4342 | 0.010316 | 0.0032939 | 191.6519 | 200.0861 | 0.1631 | 0.0008503 | 195.869 | 4.2171 | 194.4633 | 1.0211 | 0.021985 | 1.0211 | 0.021985
155.36 | 7.5437 | 0.010316 | 0.0026494 | 191.8436 | 199.3873 | -0.0286 | -0.0001491 | 195.6154 | 3.7718 | 194.3582 | 1.0198 | 0.019664 | 1.0198 | 0.019664
155.38 | 7.0722 | 0.010316 | 0.0020766 | 190.9064 | 197.9786 | -0.0914 | -0.0004765 | 194.4425 | 3.5361 | 193.2638 | 1.0137 | 0.018435 | 1.0137 | 0.018435
155.4 | 5.8149 | 0.010316 | 0.0015037 | 191.0728 | 196.8877 | -0.2578 | -0.001344 | 193.9803 | 2.9075 | 193.0111 | 1.0113 | 0.015158 | 1.0113 | 0.015158
155.42 | 4.6624 | 0.010128 | 0.00071606 | 192.2047 | 196.8671 | -0.3897 | -0.0020316 | 194.5359 | 2.3312 | 193.7588 | 1.0142 | 0.012153 | 1.0142 | 0.012153
155.44 | 3.6932 | 0.0097531 | -0.00028642 | 192.3755 | 196.0687 | -0.5605 | -0.0029221 | 194.2221 | 1.8466 | 193.6066 | 1.0125 | 0.0096271 | 1.0125 | 0.0096271
155.46 | 2.6193 | 0.009378 | -0.0010741 | 192.4785 | 195.0978 | -0.6635 | -0.0034591 | 193.7882 | 1.3097 | 193.3516 | 1.0103 | 0.0068277 | 1.0103 | 0.0068277
155.48 | 1.2049 | 0.0090029 | -0.0019334 | 192.5117 | 193.7166 | -0.6967 | -0.0036321 | 193.1141 | 0.60244 | 192.9133 | 1.0068 | 0.0031408 | 1.0068 | 0.0031408
155.5 | -0.18335 | 0.0088153 | -0.0028642 | 192.5357 | 192.3523 | -0.7207 | -0.0037573 | 192.444 | -0.091676 | 192.4746 | 1.0033 | -0.00047794 | 1.0033 | -0.00047794
155.52 | -1.0739 | 0.0084402 | -0.0035803 | 192.4822 | 191.4083 | -0.6672 | -0.0034784 | 191.9452 | -0.53696 | 192.1242 | 1.0007 | -0.0027994 | 1.0007 | -0.0027994
155.54 | -2.5931 | 0.0082526 | -0.0045112 | 192.4766 | 189.8835 | -0.6616 | -0.0034492 | 191.18 | -1.2966 | 191.6122 | 0.99669 | -0.0067595 | 0.99669 | -0.0067595
155.56 | -3.7456 | 0.0078775 | -0.0049408 | 192.4008 | 188.6552 | -0.5858 | -0.003054 | 190.528 | -1.8728 | 191.1523 | 0.99329 | -0.0097637 | 0.99329 | -0.0097637
155.58 | -4.6362 | 0.0075024 | -0.0056569 | 192.4194 | 187.7832 | -0.6044 | -0.003151 | 190.1013 | -2.3181 | 190.874 | 0.99107 | -0.012085 | 0.99107 | -0.012085
155.6 | -6.0244 | 0.0073148 | -0.0063013 | 192.4581 | 186.4337 | -0.6431 | -0.0033527 | 189.4459 | -3.0122 | 190.45 | 0.98765 | -0.015704 | 0.98765 | -0.015704
155.62 | -6.7317 | 0.0071273 | -0.0068742 | 192.3577 | 185.626 | -0.5427 | -0.0028293 | 188.9919 | -3.3658 | 190.1138 | 0.98528 | -0.017547 | 0.98528 | -0.017547
155.64 | -7.727 | 0.0067522 | -0.007447 | 193.4702 | 185.7432 | -0.6552 | -0.0034158 | 189.6067 | -3.8635 | 190.8945 | 0.98849 | -0.020142 | 0.98849 | -0.020142
155.66 | -8.5914 | 0.0065646 | -0.0078051 | 192.4359 | 183.8445 | -0.6209 | -0.003237 | 188.1402 | -4.2957 | 189.5721 | 0.98084 | -0.022395 | 0.98084 | -0.022395
155.68 | -8.9057 | 0.0061895 | -0.0080915 | 192.3336 | 183.4279 | -0.5186 | -0.0027036 | 187.8807 | -4.4529 | 189.365 | 0.97949 | -0.023214 | 0.97949 | -0.023214
155.7 | -9.482 | 0.0061895 | -0.0085211 | 192.2596 | 182.7776 | -0.4446 | -0.0023179 | 187.5186 | -4.741 | 189.0989 | 0.9776 | -0.024716 | 0.9776 | -0.024716
155.72 | -9.6653 | 0.0060019 | -0.0088076 | 192.1863 | 182.521 | -0.3713 | -0.0019357 | 187.3536 | -4.8327 | 188.9645 | 0.97674 | -0.025194 | 0.97674 | -0.025194
155.74 | -9.9796 | 0.0058144 | -0.0088076 | 193.1104 | 183.1308 | -0.2954 | -0.00154 | 188.1206 | -4.9898 | 189.7839 | 0.98074 | -0.026014 | 0.98074 | -0.026014
155.76 | -9.8487 | 0.0058144 | -0.0088076 | 192.1112 | 182.2625 | -0.2962 | -0.0015442 | 187.1869 | -4.9243 | 188.8283 | 0.97587 | -0.025672 | 0.97587 | -0.025672
155.78 | -9.9796 | 0.0058144 | -0.0086644 | 192.0932 | 182.1136 | -0.2782 | -0.0014504 | 187.1034 | -4.9898 | 188.7667 | 0.97544 | -0.026014 | 0.97544 | -0.026014
155.8 | -9.5082 | 0.0056268 | -0.0083779 | 192.0034 | 182.4952 | -0.1884 | -0.0009822 | 187.2493 | -4.7541 | 188.834 | 0.9762 | -0.024785 | 0.9762 | -0.024785
155.82 | -9.0629 | 0.0056268 | -0.0080915 | 191.8936 | 182.8307 | -0.0786 | -0.00040977 | 187.3622 | -4.5314 | 188.8726 | 0.97679 | -0.023624 | 0.97679 | -0.023624
155.84 | -8.539 | 0.0056268 | -0.0075903 | 191.7844 | 183.2454 | 0.0306 | 0.00015953 | 187.5149 | -4.2695 | 188.9381 | 0.97758 | -0.022258 | 0.97758 | -0.022258
155.86 | -7.6484 | 0.0056268 | -0.006731 | 191.5908 | 183.9424 | 0.2242 | 0.0011688 | 187.7666 | -3.8242 | 189.0413 | 0.97889 | -0.019937 | 0.97889 | -0.019937
155.88 | -6.8364 | 0.0058144 | -0.0061581 | 191.4727 | 184.6363 | 0.3423 | 0.0017845 | 188.0545 | -3.4182 | 189.1939 | 0.9804 | -0.01782 | 0.9804 | -0.01782
155.9 | -5.8149 | 0.0058144 | -0.0055137 | 191.284 | 185.4691 | 0.531 | 0.0027683 | 188.3765 | -2.9075 | 189.3457 | 0.98207 | -0.015158 | 0.98207 | -0.015158
155.92 | -5.0815 | 0.0060019 | -0.0047976 | 191.1362 | 186.0547 | 0.6788 | 0.0035388 | 188.5955 | -2.5407 | 189.4424 | 0.98322 | -0.013246 | 0.98322 | -0.013246
155.94 | -3.7194 | 0.006377 | -0.0037235 | 190.8624 | 187.143 | 0.9526 | 0.0049662 | 189.0027 | -1.8597 | 189.6226 | 0.98534 | -0.0096954 | 0.98534 | -0.0096954
155.96 | -2.2526 | 0.0067522 | -0.0031507 | 190.8422 | 188.5896 | 0.9728 | 0.0050716 | 189.7159 | -1.1263 | 190.0913 | 0.98906 | -0.0058719 | 0.98906 | -0.0058719
155.98 | -1.5192 | 0.0071273 | -0.0022198 | 190.8777 | 189.3585 | 0.9373 | 0.0048865 | 190.1181 | -0.7596 | 190.3713 | 0.99115 | -0.0039601 | 0.99115 | -0.0039601
156 | 0.052387 | 0.0073148 | -0.0013605 | 190.8512 | 190.9036 | 0.9638 | 0.0050246 | 190.8774 | 0.026193 | 190.8687 | 0.99511 | 0.00013656 | 0.99511 | 0.00013656
156.02 | 1.1787 | 0.0075024 | -0.00071606 | 190.8896 | 192.0683 | 0.9254 | 0.0048244 | 191.4789 | 0.58935 | 191.2825 | 0.99825 | 0.0030725 | 0.99825 | 0.0030725
156.04 | 2.436 | 0.0080651 | 0.00014321 | 190.8777 | 193.3137 | 0.9373 | 0.0048865 | 192.0957 | 1.218 | 191.6897 | 1.0015 | 0.0063498 | 1.0015 | 0.0063498
156.06 | 3.5099 | 0.0084402 | 0.00057285 | 191.0338 | 194.5437 | 0.7812 | 0.0040727 | 192.7887 | 1.7549 | 192.2038 | 1.0051 | 0.0091492 | 1.0051 | 0.0091492
156.08 | 5.0815 | 0.0088153 | 0.0015037 | 190.99 | 196.0715 | 0.825 | 0.004301 | 193.5307 | 2.5407 | 192.6838 | 1.0089 | 0.013246 | 1.0089 | 0.013246
156.1 | 5.7363 | 0.0090029 | 0.0019334 | 191.0665 | 196.8028 | 0.7485 | 0.0039022 | 193.9347 | 2.8682 | 192.9786 | 1.0111 | 0.014953 | 1.0111 | 0.014953
156.12 | 6.8102 | 0.0091904 | 0.0025062 | 191.0955 | 197.9057 | 0.7195 | 0.003751 | 194.5006 | 3.4051 | 193.3656 | 1.014 | 0.017752 | 1.014 | 0.017752
156.14 | 7.8318 | 0.0095656 | 0.0031507 | 191.0942 | 198.926 | 0.7208 | 0.0037578 | 195.0101 | 3.9159 | 193.7048 | 1.0167 | 0.020415 | 1.0167 | 0.020415
156.16 | 8.5652 | 0.0097531 | 0.0034371 | 191.1128 | 199.678 | 0.7022 | 0.0036608 | 195.3954 | 4.2826 | 193.9679 | 1.0187 | 0.022327 | 1.0187 | 0.022327
156.18 | 8.8533 | 0.0099407 | 0.0037951 | 191.1576 | 200.0109 | 0.6574 | 0.0034273 | 195.5843 | 4.4267 | 194.1087 | 1.0197 | 0.023078 | 1.0197 | 0.023078
156.2 | 9.5605 | 0.0099407 | 0.0042964 | 191.1558 | 200.7163 | 0.6592 | 0.0034366 | 195.9361 | 4.7803 | 194.3426 | 1.0215 | 0.024921 | 1.0215 | 0.024921
156.22 | 10.1368 | 0.010316 | 0.0044396 | 191.3116 | 201.4484 | 0.5034 | 0.0026244 | 196.38 | 5.0684 | 194.6905 | 1.0238 | 0.026423 | 1.0238 | 0.026423
156.24 | 10.2416 | 0.010503 | 0.0045828 | 191.4072 | 201.6488 | 0.4078 | 0.002126 | 196.528 | 5.1208 | 194.8211 | 1.0246 | 0.026696 | 1.0246 | 0.026696
156.26 | 10.1106 | 0.010503 | 0.004726 | 191.4344 | 201.545 | 0.3806 | 0.0019842 | 196.4897 | 5.0553 | 194.8046 | 1.0244 | 0.026355 | 1.0244 | 0.026355
156.28 | 10.1892 | 0.010691 | 0.0044396 | 191.4929 | 201.6821 | 0.3221 | 0.0016792 | 196.5875 | 5.0946 | 194.8893 | 1.0249 | 0.02656 | 1.0249 | 0.02656
156.3 | 9.4558 | 0.010691 | 0.0042964 | 191.557 | 201.0128 | 0.258 | 0.001345 | 196.2849 | 4.7279 | 194.7089 | 1.0233 | 0.024648 | 1.0233 | 0.024648
156.32 | 9.1938 | 0.010691 | 0.0040099 | 191.6908 | 200.8846 | 0.1242 | 0.0006475 | 196.2877 | 4.5969 | 194.7554 | 1.0233 | 0.023965 | 1.0233 | 0.023965
156.34 | 8.5128 | 0.010691 | 0.0032939 | 191.8061 | 200.3189 | 0.0089 | 4.6399e-05 | 196.0625 | 4.2564 | 194.6437 | 1.0221 | 0.02219 | 1.0221 | 0.02219
156.36 | 7.7532 | 0.010691 | 0.0026494 | 191.9571 | 199.7103 | -0.1421 | -0.00074082 | 195.8337 | 3.8766 | 194.5415 | 1.021 | 0.02021 | 1.021 | 0.02021
156.38 | 6.8626 | 0.010503 | 0.0020766 | 192.0938 | 198.9564 | -0.2788 | -0.0014535 | 195.5251 | 3.4313 | 194.3813 | 1.0193 | 0.017889 | 1.0193 | 0.017889
156.4 | 5.6839 | 0.010316 | 0.0012173 | 192.2996 | 197.9835 | -0.4846 | -0.0025264 | 195.1416 | 2.842 | 194.1942 | 1.0173 | 0.014816 | 1.0173 | 0.014816
156.42 | 4.8458 | 0.010128 | 0.00071606 | 192.3821 | 197.2279 | -0.5671 | -0.0029565 | 194.805 | 2.4229 | 193.9974 | 1.0156 | 0.012631 | 1.0156 | 0.012631
156.44 | 3.7456 | 0.0099407 | -0.00014321 | 192.5326 | 196.2782 | -0.7176 | -0.0037411 | 194.4054 | 1.8728 | 193.7811 | 1.0135 | 0.0097637 | 1.0135 | 0.0097637
156.46 | 2.3574 | 0.009378 | -0.0010741 | 192.5492 | 194.9066 | -0.7342 | -0.0038276 | 193.7279 | 1.1787 | 193.335 | 1.01 | 0.006145 | 1.01 | 0.006145
156.48 | 1.1525 | 0.0091904 | -0.0020766 | 192.5417 | 193.6942 | -0.7267 | -0.0037885 | 193.118 | 0.57625 | 192.9259 | 1.0068 | 0.0030042 | 1.0068 | 0.0030042
156.5 | -0.23574 | 0.0088153 | -0.0028642 | 192.5276 | 192.2919 | -0.7126 | -0.003715 | 192.4097 | -0.11787 | 192.449 | 1.0031 | -0.0006145 | 1.0031 | -0.0006145
156.52 | -1.0739 | 0.0086278 | -0.0035803 | 192.524 | 191.4501 | -0.709 | -0.0036963 | 191.987 | -0.53696 | 192.166 | 1.0009 | -0.0027994 | 1.0009 | -0.0027994
156.54 | -2.5146 | 0.0082526 | -0.0044396 | 192.5624 | 190.0478 | -0.7474 | -0.0038965 | 191.3051 | -1.2573 | 191.7242 | 0.99734 | -0.0065546 | 0.99734 | -0.0065546
156.56 | -3.8242 | 0.0080651 | -0.005084 | 192.5591 | 188.7349 | -0.7441 | -0.0038793 | 190.647 | -1.9121 | 191.2844 | 0.99391 | -0.0099685 | 0.99391 | -0.0099685
156.58 | -4.8719 | 0.00769 | -0.0056569 | 192.4785 | 187.6066 | -0.6635 | -0.0034591 | 190.0425 | -2.436 | 190.8545 | 0.99076 | -0.0127 | 0.99076 | -0.0127
156.6 | -5.9721 | 0.0073148 | -0.0063013 | 193.5363 | 187.5642 | -0.7213 | -0.0037604 | 190.5503 | -2.986 | 191.5456 | 0.99341 | -0.015567 | 0.99341 | -0.015567
156.62 | -6.5483 | 0.0069397 | -0.0068742 | 193.4438 | 186.8955 | -0.6288 | -0.0032782 | 190.1696 | -3.2742 | 191.261 | 0.99142 | -0.017069 | 0.99142 | -0.017069
156.64 | -7.5437 | 0.0067522 | -0.0073754 | 193.4636 | 185.9199 | -0.6486 | -0.0033814 | 189.6918 | -3.7718 | 190.949 | 0.98893 | -0.019664 | 0.98893 | -0.019664
156.66 | -8.3557 | 0.006377 | -0.0078051 | 193.4038 | 185.0481 | -0.5888 | -0.0030696 | 189.226 | -4.1778 | 190.6186 | 0.9865 | -0.02178 | 0.9865 | -0.02178
156.68 | -8.8271 | 0.006377 | -0.0082347 | 192.3206 | 183.4935 | -0.5056 | -0.0026359 | 187.907 | -4.4136 | 189.3782 | 0.97963 | -0.023009 | 0.97963 | -0.023009
156.7 | -9.7177 | 0.0061895 | -0.0085211 | 192.4125 | 182.6948 | -0.5975 | -0.003115 | 187.5537 | -4.8588 | 189.1733 | 0.97778 | -0.025331 | 0.97778 | -0.025331
156.72 | -9.6391 | 0.0060019 | -0.0088076 | 193.3422 | 183.7031 | -0.5272 | -0.0027485 | 188.5226 | -4.8196 | 190.1292 | 0.98284 | -0.025126 | 0.98284 | -0.025126
156.74 | -9.9011 | 0.0058144 | -0.0088076 | 193.2894 | 183.3883 | -0.4744 | -0.0024732 | 188.3389 | -4.9505 | 189.989 | 0.98188 | -0.025809 | 0.98188 | -0.025809
156.76 | -9.8749 | 0.0058144 | -0.0088076 | 192.1678 | 182.2929 | -0.3528 | -0.0018393 | 187.2304 | -4.9374 | 188.8762 | 0.9761 | -0.025741 | 0.9761 | -0.025741
156.78 | -10.032 | 0.0056268 | -0.0086644 | 193.1479 | 183.1159 | -0.3329 | -0.0017355 | 188.1319 | -5.016 | 189.8039 | 0.9808 | -0.02615 | 0.9808 | -0.02615
156.8 | -9.5343 | 0.0056268 | -0.0085211 | 192.089 | 182.5547 | -0.274 | -0.0014285 | 187.3218 | -4.7672 | 188.9109 | 0.97658 | -0.024853 | 0.97658 | -0.024853
156.82 | -9.22 | 0.0056268 | -0.0082347 | 192.0187 | 182.7987 | -0.2037 | -0.001062 | 187.4087 | -4.61 | 188.9454 | 0.97703 | -0.024034 | 0.97703 | -0.024034
156.84 | -8.8795 | 0.0056268 | -0.0078051 | 191.9385 | 183.059 | -0.1235 | -0.00064385 | 187.4987 | -4.4398 | 188.9787 | 0.9775 | -0.023146 | 0.9775 | -0.023146
156.86 | -7.596 | 0.0056268 | -0.0068742 | 191.6724 | 184.0764 | 0.1426 | 0.00074343 | 187.8744 | -3.798 | 189.1404 | 0.97946 | -0.0198 | 0.97946 | -0.0198
156.88 | -6.9412 | 0.0056268 | -0.0063013 | 191.5645 | 184.6233 | 0.2505 | 0.0013059 | 188.0939 | -3.4706 | 189.2508 | 0.9806 | -0.018094 | 0.9806 | -0.018094
156.9 | -5.6054 | 0.0056268 | -0.0053705 | 191.2878 | 185.6824 | 0.5272 | 0.0027485 | 188.4851 | -2.8027 | 189.4193 | 0.98264 | -0.014611 | 0.98264 | -0.014611
156.92 | -4.8719 | 0.0058144 | -0.0049408 | 191.2555 | 186.3836 | 0.5595 | 0.0029169 | 188.8195 | -2.436 | 189.6315 | 0.98438 | -0.0127 | 0.98438 | -0.0127
156.94 | -3.929 | 0.006377 | -0.0040099 | 191.0689 | 187.1399 | 0.7461 | 0.0038897 | 189.1044 | -1.9645 | 189.7592 | 0.98587 | -0.010242 | 0.98587 | -0.010242
156.96 | -2.2264 | 0.0067522 | -0.0030075 | 190.974 | 188.7476 | 0.841 | 0.0043844 | 189.8608 | -1.1132 | 190.2319 | 0.98981 | -0.0058036 | 0.98981 | -0.0058036
156.98 | -1.8335 | 0.0069397 | -0.0024346 | 191.0744 | 189.2409 | 0.7406 | 0.003861 | 190.1576 | -0.91676 | 190.4632 | 0.99136 | -0.0047794 | 0.99136 | -0.0047794
157 | 0.07858 | 0.0073148 | -0.0013605 | 191.0438 | 191.1224 | 0.7712 | 0.0040205 | 191.0831 | 0.03929 | 191.07 | 0.99618 | 0.00020483 | 0.99618 | 0.00020483
157.02 | 1.3359 | 0.00769 | -0.00078767 | 191.1576 | 192.4935 | 0.6574 | 0.0034273 | 191.8255 | 0.66793 | 191.6029 | 1.0001 | 0.0034821 | 1.0001 | 0.0034821
157.04 | 2.5407 | 0.0078775 | 0.00014321 | 191.0875 | 193.6282 | 0.7275 | 0.0037927 | 192.3579 | 1.2704 | 191.9344 | 1.0028 | 0.0066229 | 1.0028 | 0.0066229
157.06 | 3.6671 | 0.0082526 | 0.00064446 | 191.1194 | 194.7865 | 0.6956 | 0.0036264 | 192.9529 | 1.8335 | 192.3418 | 1.0059 | 0.0095588 | 1.0059 | 0.0095588
157.08 | 4.7672 | 0.0082526 | 0.0012889 | 191.0128 | 195.78 | 0.8022 | 0.0041822 | 193.3964 | 2.3836 | 192.6019 | 1.0082 | 0.012426 | 1.0082 | 0.012426
157.1 | 5.9983 | 0.0088153 | 0.0019334 | 191.0098 | 197.0081 | 0.8052 | 0.0041978 | 194.0089 | 2.9991 | 193.0092 | 1.0114 | 0.015636 | 1.0114 | 0.015636
157.12 | 7.046 | 0.0088153 | 0.002363 | 191.0195 | 198.0655 | 0.7955 | 0.0041472 | 194.5425 | 3.523 | 193.3682 | 1.0142 | 0.018367 | 1.0142 | 0.018367
157.14 | 7.6484 | 0.0091904 | 0.0029359 | 191.1263 | 198.7747 | 0.6887 | 0.0035904 | 194.9505 | 3.8242 | 193.6758 | 1.0163 | 0.019937 | 1.0163 | 0.019937
157.16 | 8.67 | 0.0095656 | 0.0034371 | 191.114 | 199.784 | 0.701 | 0.0036546 | 195.449 | 4.335 | 194.004 | 1.0189 | 0.0226 | 1.0189 | 0.0226
157.18 | 9.1938 | 0.0095656 | 0.0038667 | 191.2063 | 200.4001 | 0.6087 | 0.0031734 | 195.8032 | 4.5969 | 194.2709 | 1.0208 | 0.023965 | 1.0208 | 0.023965
157.2 | 9.2724 | 0.0097531 | 0.0039383 | 191.3171 | 200.5895 | 0.4979 | 0.0025957 | 195.9533 | 4.6362 | 194.4079 | 1.0216 | 0.02417 | 1.0216 | 0.02417
157.22 | 9.7177 | 0.0099407 | 0.0042964 | 191.285 | 201.0027 | 0.53 | 0.0027631 | 196.1438 | 4.8588 | 194.5242 | 1.0226 | 0.025331 | 1.0226 | 0.025331
157.24 | 10.294 | 0.010316 | 0.0045112 | 191.3486 | 201.6426 | 0.4664 | 0.0024315 | 196.4956 | 5.147 | 194.7799 | 1.0244 | 0.026833 | 1.0244 | 0.026833
157.26 | 9.9011 | 0.010316 | 0.0045828 | 190.4775 | 200.3786 | 0.3375 | 0.0017595 | 195.428 | 4.9505 | 193.7779 | 1.0188 | 0.025809 | 1.0188 | 0.025809
157.28 | 9.7701 | 0.010316 | 0.0042964 | 191.5995 | 201.3696 | 0.2155 | 0.0011235 | 196.4845 | 4.885 | 194.8562 | 1.0243 | 0.025467 | 1.0243 | 0.025467
157.3 | 9.5867 | 0.010316 | 0.0038667 | 191.6197 | 201.2064 | 0.1953 | 0.0010182 | 196.4131 | 4.7934 | 194.8153 | 1.024 | 0.02499 | 1.024 | 0.02499
157.32 | 9.22 | 0.010316 | 0.0038667 | 191.6919 | 200.9119 | 0.1231 | 0.00064176 | 196.3019 | 4.61 | 194.7652 | 1.0234 | 0.024034 | 1.0234 | 0.024034
157.34 | 8.6176 | 0.010316 | 0.0032939 | 191.7766 | 200.3942 | 0.0384 | 0.00020019 | 196.0854 | 4.3088 | 194.6491 | 1.0223 | 0.022463 | 1.0223 | 0.022463
157.36 | 7.6746 | 0.010316 | 0.0024346 | 191.9725 | 199.6471 | -0.1575 | -0.0008211 | 195.8098 | 3.8373 | 194.5307 | 1.0208 | 0.020005 | 1.0208 | 0.020005
157.38 | 6.7841 | 0.010128 | 0.0019334 | 192.0963 | 198.8804 | -0.2813 | -0.0014665 | 195.4883 | 3.392 | 194.3577 | 1.0192 | 0.017684 | 1.0192 | 0.017684
157.4 | 5.9459 | 0.0099407 | 0.0012173 | 192.2872 | 198.2331 | -0.4722 | -0.0024617 | 195.2601 | 2.9729 | 194.2692 | 1.018 | 0.015499 | 1.018 | 0.015499
157.42 | 4.8196 | 0.0097531 | 0.00028642 | 192.4987 | 197.3183 | -0.6837 | -0.0035644 | 194.9085 | 2.4098 | 194.1052 | 1.0161 | 0.012563 | 1.0161 | 0.012563
157.44 | 3.7194 | 0.009378 | -0.00028642 | 192.481 | 196.2004 | -0.666 | -0.0034721 | 194.3407 | 1.8597 | 193.7208 | 1.0132 | 0.0096954 | 1.0132 | 0.0096954
157.46 | 2.6979 | 0.0090029 | -0.0012173 | 192.5098 | 195.2077 | -0.6948 | -0.0036222 | 193.8588 | 1.349 | 193.4091 | 1.0107 | 0.0070326 | 1.0107 | 0.0070326
157.48 | 1.1263 | 0.0088153 | -0.0022198 | 192.5672 | 193.6935 | -0.7522 | -0.0039215 | 193.1304 | 0.56316 | 192.9426 | 1.0069 | 0.0029359 | 1.0069 | 0.0029359
157.5 | -0.10477 | 0.0086278 | -0.0028642 | 192.5961 | 192.4913 | -0.7811 | -0.0040722 | 192.5437 | -0.052387 | 192.5612 | 1.0038 | -0.00027311 | 1.0038 | -0.00027311
157.52 | -1.1787 | 0.0084402 | -0.0037235 | 192.5672 | 191.3885 | -0.7522 | -0.0039215 | 191.9779 | -0.58935 | 192.1743 | 1.0008 | -0.0030725 | 1.0008 | -0.0030725
157.54 | -2.5669 | 0.0080651 | -0.0045112 | 192.6078 | 190.0409 | -0.7928 | -0.0041331 | 191.3243 | -1.2835 | 191.7522 | 0.99744 | -0.0066912 | 0.99744 | -0.0066912
157.56 | -3.5885 | 0.00769 | -0.005084 | 192.6201 | 189.0316 | -0.8051 | -0.0041973 | 190.8259 | -1.7942 | 191.4239 | 0.99484 | -0.009354 | 0.99484 | -0.009354
157.58 | -4.6362 | 0.0073148 | -0.0058001 | 192.5557 | 187.9195 | -0.7407 | -0.0038615 | 190.2376 | -2.3181 | 191.0103 | 0.99178 | -0.012085 | 0.99178 | -0.012085
157.6 | -5.9721 | 0.0071273 | -0.0063013 | 192.5165 | 186.5444 | -0.7015 | -0.0036572 | 189.5305 | -2.986 | 190.5258 | 0.98809 | -0.015567 | 0.98809 | -0.015567
157.62 | -6.6793 | 0.0067522 | -0.0070174 | 192.5868 | 185.9075 | -0.7718 | -0.0040237 | 189.2472 | -3.3396 | 190.3604 | 0.98661 | -0.017411 | 0.98661 | -0.017411
157.64 | -7.7794 | 0.006377 | -0.007447 | 192.4636 | 184.6842 | -0.6486 | -0.0033814 | 188.5739 | -3.8897 | 189.8705 | 0.9831 | -0.020278 | 0.9831 | -0.020278
157.66 | -8.3818 | 0.006377 | -0.0079483 | 193.402 | 185.0202 | -0.587 | -0.0030602 | 189.2111 | -4.1909 | 190.6081 | 0.98642 | -0.021849 | 0.98642 | -0.021849
157.68 | -8.9843 | 0.0061895 | -0.0083063 | 192.3668 | 183.3825 | -0.5518 | -0.0028767 | 187.8747 | -4.4921 | 189.372 | 0.97946 | -0.023419 | 0.97946 | -0.023419
157.7 | -9.5343 | 0.0058144 | -0.0086644 | 192.347 | 182.8127 | -0.532 | -0.0027735 | 187.5798 | -4.7672 | 189.1689 | 0.97792 | -0.024853 | 0.97792 | -0.024853
157.72 | -9.7701 | 0.0056268 | -0.0088076 | 193.2257 | 183.4556 | -0.4107 | -0.0021411 | 188.3407 | -4.885 | 189.969 | 0.98189 | -0.025467 | 0.98189 | -0.025467
157.74 | -9.5867 | 0.0054392 | -0.0089508 | 192.2183 | 182.6316 | -0.4033 | -0.0021025 | 187.4249 | -4.7934 | 189.0227 | 0.97711 | -0.02499 | 0.97711 | -0.02499
157.76 | -9.8749 | 0.0054392 | -0.0089508 | 192.1673 | 182.2924 | -0.3523 | -0.0018367 | 187.2299 | -4.9374 | 188.8757 | 0.9761 | -0.025741 | 0.9761 | -0.025741
157.78 | -9.5082 | 0.0052517 | -0.0089508 | 192.0562 | 182.548 | -0.2412 | -0.0012575 | 187.3021 | -4.7541 | 188.8868 | 0.97647 | -0.024785 | 0.97647 | -0.024785
157.8 | -9.6653 | 0.0052517 | -0.0088076 | 192.0785 | 182.4132 | -0.2635 | -0.0013737 | 187.2458 | -4.8327 | 188.8567 | 0.97618 | -0.025194 | 0.97618 | -0.025194
157.82 | -9.22 | 0.0052517 | -0.0085211 | 191.9694 | 182.7494 | -0.1544 | -0.00080494 | 187.3594 | -4.61 | 188.8961 | 0.97677 | -0.024034 | 0.97677 | -0.024034
157.84 | -8.7224 | 0.0052517 | -0.0079483 | 191.8034 | 183.081 | 0.0116 | 6.0475e-05 | 187.4422 | -4.3612 | 188.8959 | 0.9772 | -0.022736 | 0.9772 | -0.022736
157.86 | -7.6484 | 0.0052517 | -0.0071606 | 191.6482 | 183.9998 | 0.1668 | 0.00086959 | 187.824 | -3.8242 | 189.0987 | 0.97919 | -0.019937 | 0.97919 | -0.019937
157.88 | -6.7317 | 0.0052517 | -0.0064446 | 191.4965 | 184.7648 | 0.3185 | 0.0016605 | 188.1307 | -3.3658 | 189.2526 | 0.98079 | -0.017547 | 0.98079 | -0.017547
157.9 | -5.9983 | 0.0054392 | -0.0055853 | 191.2933 | 185.295 | 0.5217 | 0.0027198 | 188.2942 | -2.9991 | 189.2939 | 0.98164 | -0.015636 | 0.98164 | -0.015636
157.92 | -4.6624 | 0.0058144 | -0.0047976 | 191.1503 | 186.4879 | 0.6647 | 0.0034653 | 188.8191 | -2.3312 | 189.5962 | 0.98438 | -0.012153 | 0.98438 | -0.012153
157.94 | -3.6932 | 0.0061895 | -0.0042248 | 190.9974 | 187.3042 | 0.8176 | 0.0042624 | 189.1508 | -1.8466 | 189.7663 | 0.98611 | -0.0096271 | 0.98611 | -0.0096271
157.96 | -2.6979 | 0.0065646 | -0.0031507 | 191.0122 | 188.3143 | 0.8028 | 0.0041853 | 189.6632 | -1.349 | 190.1129 | 0.98878 | -0.0070326 | 0.98878 | -0.0070326
157.98 | -1.0215 | 0.0067522 | -0.002363 | 190.9573 | 189.9358 | 0.8577 | 0.0044715 | 190.4465 | -0.51077 | 190.6168 | 0.99287 | -0.0026628 | 0.99287 | -0.0026628
158 | -0.18335 | 0.0069397 | -0.0015753 | 190.9492 | 190.7658 | 0.8658 | 0.0045137 | 190.8575 | -0.091676 | 190.8881 | 0.99501 | -0.00047794 | 0.99501 | -0.00047794
158.02 | 1.4406 | 0.0073148 | -0.00064446 | 190.8852 | 192.3258 | 0.9298 | 0.0048474 | 191.6055 | 0.72031 | 191.3654 | 0.99891 | 0.0037553 | 0.99891 | 0.0037553
158.04 | 2.2526 | 0.0075024 | -0.00014321 | 190.9474 | 193.2 | 0.8676 | 0.0045231 | 192.0737 | 1.1263 | 191.6983 | 1.0013 | 0.0058719 | 1.0013 | 0.0058719
158.06 | 3.6932 | 0.00769 | 0.00057285 | 190.8488 | 194.542 | 0.9662 | 0.0050371 | 192.6954 | 1.8466 | 192.0799 | 1.0046 | 0.0096271 | 1.0046 | 0.0096271
158.08 | 5.1339 | 0.0080651 | 0.0011457 | 190.8821 | 196.016 | 0.9329 | 0.0048635 | 193.449 | 2.5669 | 192.5934 | 1.0085 | 0.013382 | 1.0085 | 0.013382
158.1 | 5.5792 | 0.0084402 | 0.0017902 | 190.9951 | 196.5743 | 0.8199 | 0.0042744 | 193.7847 | 2.7896 | 192.8548 | 1.0103 | 0.014543 | 1.0103 | 0.014543
158.12 | 7.046 | 0.0088153 | 0.0025062 | 190.9666 | 198.0126 | 0.8484 | 0.004423 | 194.4896 | 3.523 | 193.3153 | 1.0139 | 0.018367 | 1.0139 | 0.018367
158.14 | 7.596 | 0.0088153 | 0.0027926 | 190.988 | 198.584 | 0.827 | 0.0043114 | 194.786 | 3.798 | 193.52 | 1.0155 | 0.0198 | 1.0155 | 0.0198
158.16 | 8.3818 | 0.0090029 | 0.0032939 | 191.0189 | 199.4007 | 0.7961 | 0.0041504 | 195.2098 | 4.1909 | 193.8128 | 1.0177 | 0.021849 | 1.0177 | 0.021849
158.18 | 8.8271 | 0.009378 | 0.0038667 | 191.1218 | 199.9489 | 0.6932 | 0.0036139 | 195.5354 | 4.4136 | 194.0642 | 1.0194 | 0.023009 | 1.0194 | 0.023009
158.2 | 9.6915 | 0.0095656 | 0.0038667 | 191.1657 | 200.8572 | 0.6493 | 0.003385 | 196.0115 | 4.8458 | 194.3962 | 1.0219 | 0.025263 | 1.0219 | 0.025263
158.22 | 9.5605 | 0.0099407 | 0.0041532 | 191.3376 | 200.8981 | 0.4774 | 0.0024889 | 196.1179 | 4.7803 | 194.5244 | 1.0224 | 0.024921 | 1.0224 | 0.024921
158.24 | 9.9272 | 0.010128 | 0.0044396 | 191.4153 | 201.3425 | 0.3997 | 0.0020838 | 196.3789 | 4.9636 | 194.7244 | 1.0238 | 0.025877 | 1.0238 | 0.025877
158.26 | 10.3725 | 0.010128 | 0.0045112 | 191.3925 | 201.765 | 0.4225 | 0.0022026 | 196.5788 | 5.1863 | 194.85 | 1.0248 | 0.027038 | 1.0248 | 0.027038
158.28 | 9.7963 | 0.010128 | 0.0042964 | 191.5328 | 201.3291 | 0.2822 | 0.0014712 | 196.4309 | 4.8981 | 194.7982 | 1.0241 | 0.025536 | 1.0241 | 0.025536
158.3 | 9.6391 | 0.010316 | 0.0040099 | 191.6501 | 201.2892 | 0.1649 | 0.00085968 | 196.4697 | 4.8196 | 194.8631 | 1.0243 | 0.025126 | 1.0243 | 0.025126
158.32 | 8.9581 | 0.010316 | 0.0035803 | 191.827 | 200.7851 | -0.012 | -6.256e-05 | 196.306 | 4.479 | 194.813 | 1.0234 | 0.023351 | 1.0234 | 0.023351
158.34 | 8.3557 | 0.010316 | 0.0032939 | 191.9139 | 200.2696 | -0.0989 | -0.0005156 | 196.0917 | 4.1778 | 194.6991 | 1.0223 | 0.02178 | 1.0223 | 0.02178
158.36 | 7.7008 | 0.010316 | 0.0026494 | 192.0427 | 199.7435 | -0.2277 | -0.0011871 | 195.8931 | 3.8504 | 194.6096 | 1.0213 | 0.020074 | 1.0213 | 0.020074
158.38 | 6.8102 | 0.010316 | 0.0019334 | 192.1517 | 198.9619 | -0.3367 | -0.0017553 | 195.5568 | 3.4051 | 194.4218 | 1.0195 | 0.017752 | 1.0195 | 0.017752
158.4 | 5.8673 | 0.010128 | 0.0013605 | 192.3483 | 198.2156 | -0.5333 | -0.0027803 | 195.2819 | 2.9336 | 194.3041 | 1.0181 | 0.015294 | 1.0181 | 0.015294
158.42 | 4.8981 | 0.0097531 | 0.00057285 | 192.5153 | 197.4134 | -0.7003 | -0.0036509 | 194.9644 | 2.4491 | 194.148 | 1.0164 | 0.012768 | 1.0164 | 0.012768
158.44 | 3.4575 | 0.009378 | -0.00042964 | 192.6689 | 196.1264 | -0.8539 | -0.0044517 | 194.3977 | 1.7288 | 193.8214 | 1.0135 | 0.0090126 | 1.0135 | 0.0090126
158.46 | 2.5669 | 0.0091904 | -0.0012173 | 192.5745 | 195.1414 | -0.7595 | -0.0039595 | 193.858 | 1.2835 | 193.4301 | 1.0107 | 0.0066912 | 1.0107 | 0.0066912
158.48 | 1.2311 | 0.0090029 | -0.0022198 | 192.6453 | 193.8764 | -0.8303 | -0.0043286 | 193.2608 | 0.61554 | 193.0557 | 1.0075 | 0.003209 | 1.0075 | 0.003209
158.5 | -0.10477 | 0.0086278 | -0.0028642 | 192.5536 | 192.4488 | -0.7386 | -0.0038506 | 192.5012 | -0.052387 | 192.5187 | 1.0036 | -0.00027311 | 1.0036 | -0.00027311
158.52 | -1.2835 | 0.0080651 | -0.0038667 | 192.5351 | 191.2516 | -0.7201 | -0.0037541 | 191.8934 | -0.64173 | 192.1073 | 1.0004 | -0.0033456 | 1.0004 | -0.0033456
158.54 | -2.5669 | 0.0078775 | -0.0044396 | 192.5549 | 189.988 | -0.7399 | -0.0038574 | 191.2714 | -1.2835 | 191.6993 | 0.99717 | -0.0066912 | 0.99717 | -0.0066912
158.56 | -3.8504 | 0.0075024 | -0.0052273 | 192.463 | 188.6126 | -0.648 | -0.0033783 | 190.5378 | -1.9252 | 191.1795 | 0.99334 | -0.010037 | 0.99334 | -0.010037
158.58 | -4.8981 | 0.0071273 | -0.0058001 | 193.4008 | 188.5027 | -0.5858 | -0.003054 | 190.9517 | -2.4491 | 191.7681 | 0.9955 | -0.012768 | 0.9955 | -0.012768
158.6 | -5.7101 | 0.0067522 | -0.0065878 | 192.384 | 186.6739 | -0.569 | -0.0029664 | 189.5289 | -2.8551 | 190.4806 | 0.98808 | -0.014884 | 0.98808 | -0.014884
158.62 | -6.5745 | 0.0065646 | -0.0070174 | 193.2978 | 186.7233 | -0.4828 | -0.002517 | 190.0105 | -3.2873 | 191.1063 | 0.99059 | -0.017138 | 0.99059 | -0.017138
158.64 | -7.5437 | 0.0060019 | -0.007447 | 193.2289 | 185.6852 | -0.4139 | -0.0021578 | 189.4571 | -3.7718 | 190.7143 | 0.98771 | -0.019664 | 0.98771 | -0.019664
158.66 | -8.8009 | 0.0060019 | -0.0082347 | 192.2446 | 183.4437 | -0.4296 | -0.0022397 | 187.8441 | -4.4005 | 189.311 | 0.9793 | -0.022941 | 0.9793 | -0.022941
158.68 | -8.9581 | 0.0056268 | -0.0082347 | 193.1491 | 184.191 | -0.3341 | -0.0017418 | 188.6701 | -4.479 | 190.1631 | 0.9836 | -0.023351 | 0.9836 | -0.023351
158.7 | -9.351 | 0.0054392 | -0.0086644 | 193.1116 | 183.7606 | -0.2966 | -0.0015463 | 188.4361 | -4.6755 | 189.9946 | 0.98238 | -0.024375 | 0.98238 | -0.024375
158.72 | -9.8225 | 0.0050641 | -0.009094 | 192.0034 | 182.1809 | -0.1884 | -0.0009822 | 187.0922 | -4.9112 | 188.7292 | 0.97538 | -0.025604 | 0.97538 | -0.025604
158.74 | -10.1106 | 0.0050641 | -0.009094 | 191.9515 | 181.8409 | -0.1365 | -0.00071162 | 186.8962 | -5.0553 | 188.5813 | 0.97436 | -0.026355 | 0.97436 | -0.026355
158.76 | -10.032 | 0.0048766 | -0.009094 | 191.8695 | 181.8375 | -0.0545 | -0.00028413 | 186.8535 | -5.016 | 188.5255 | 0.97413 | -0.02615 | 0.97413 | -0.02615
158.78 | -9.8749 | 0.0048766 | -0.0089508 | 192.8208 | 182.9459 | -0.0058 | -3.0237e-05 | 187.8834 | -4.9374 | 189.5292 | 0.9795 | -0.025741 | 0.9795 | -0.025741
158.8 | -9.3248 | 0.0048766 | -0.0088076 | 191.7018 | 182.377 | 0.1132 | 0.00059015 | 187.0394 | -4.6624 | 188.5935 | 0.9751 | -0.024307 | 0.9751 | -0.024307
158.82 | -9.2986 | 0.004689 | -0.0086644 | 191.6457 | 182.3471 | 0.1693 | 0.00088262 | 186.9964 | -4.6493 | 188.5462 | 0.97488 | -0.024238 | 0.97488 | -0.024238
158.84 | -8.5914 | 0.004689 | -0.0080915 | 191.5231 | 182.9317 | 0.2919 | 0.0015218 | 187.2274 | -4.2957 | 188.6593 | 0.97608 | -0.022395 | 0.97608 | -0.022395
158.86 | -7.9889 | 0.0048766 | -0.0071606 | 191.3383 | 183.3494 | 0.4767 | 0.0024852 | 187.3438 | -3.9945 | 188.6753 | 0.97669 | -0.020825 | 0.97669 | -0.020825
158.88 | -7.1246 | 0.0048766 | -0.0064446 | 191.1982 | 184.0736 | 0.6168 | 0.0032156 | 187.6359 | -3.5623 | 188.8233 | 0.97821 | -0.018571 | 0.97821 | -0.018571
158.9 | -5.9983 | 0.0050641 | -0.0058001 | 191.0122 | 185.0139 | 0.8028 | 0.0041853 | 188.0131 | -2.9991 | 189.0128 | 0.98018 | -0.015636 | 0.98018 | -0.015636
158.92 | -4.7672 | 0.0052517 | -0.0052273 | 190.8674 | 186.1002 | 0.9476 | 0.0049402 | 188.4838 | -2.3836 | 189.2783 | 0.98263 | -0.012426 | 0.98263 | -0.012426
158.94 | -3.7194 | 0.0056268 | -0.0042248 | 190.6677 | 186.9483 | 1.1473 | 0.0059813 | 188.808 | -1.8597 | 189.4279 | 0.98432 | -0.0096954 | 0.98432 | -0.0096954
158.96 | -2.5146 | 0.0058144 | -0.0034371 | 190.7083 | 188.1937 | 1.1067 | 0.0057696 | 189.451 | -1.2573 | 189.8701 | 0.98768 | -0.0065546 | 0.98768 | -0.0065546
158.98 | -1.4144 | 0.006377 | -0.0024346 | 190.7553 | 189.3409 | 1.0597 | 0.0055246 | 190.0481 | -0.70722 | 190.2838 | 0.99079 | -0.003687 | 0.99079 | -0.003687
159 | 0.026193 | 0.0065646 | -0.0016469 | 190.7608 | 190.787 | 1.0542 | 0.0054959 | 190.7739 | 0.013097 | 190.7695 | 0.99457 | 6.8277e-05 | 0.99457 | 6.8277e-05
159.02 | 1.1263 | 0.0067522 | -0.0010025 | 190.7682 | 191.8945 | 1.0468 | 0.0054573 | 191.3314 | 0.56316 | 191.1436 | 0.99748 | 0.0029359 | 0.99748 | 0.0029359
159.04 | 2.6979 | 0.0071273 | -0.00014321 | 190.7103 | 193.4082 | 1.1047 | 0.0057592 | 192.0593 | 1.349 | 191.6096 | 1.0013 | 0.0070326 | 1.0013 | 0.0070326
159.06 | 3.7194 | 0.0075024 | 0.00042964 | 190.7744 | 194.4938 | 1.0406 | 0.005425 | 192.6341 | 1.8597 | 192.0142 | 1.0043 | 0.0096954 | 1.0043 | 0.0096954
159.08 | 4.6362 | 0.00769 | 0.0010741 | 190.7786 | 195.4148 | 1.0364 | 0.0054031 | 193.0967 | 2.3181 | 192.324 | 1.0067 | 0.012085 | 1.0067 | 0.012085
159.1 | 6.234 | 0.0080651 | 0.0018618 | 190.7608 | 196.9948 | 1.0542 | 0.0054959 | 193.8778 | 3.117 | 192.8388 | 1.0108 | 0.01625 | 1.0108 | 0.01625
159.12 | 6.6793 | 0.0084402 | 0.002363 | 190.9383 | 197.6176 | 0.8767 | 0.0045705 | 194.2779 | 3.3396 | 193.1647 | 1.0128 | 0.017411 | 1.0128 | 0.017411
159.14 | 7.9104 | 0.0088153 | 0.0029359 | 189.8488 | 197.7592 | 0.9662 | 0.0050371 | 193.804 | 3.9552 | 192.4856 | 1.0104 | 0.02062 | 1.0104 | 0.02062
159.16 | 8.3557 | 0.0090029 | 0.0031507 | 191.0306 | 199.3862 | 0.7844 | 0.0040894 | 195.2084 | 4.1778 | 193.8158 | 1.0177 | 0.02178 | 1.0177 | 0.02178
159.18 | 8.9057 | 0.0091904 | 0.0035803 | 191.0474 | 199.9531 | 0.7676 | 0.0040018 | 195.5003 | 4.4529 | 194.016 | 1.0192 | 0.023214 | 1.0192 | 0.023214
159.2 | 9.6915 | 0.009378 | 0.0040816 | 190.9963 | 200.6878 | 0.8187 | 0.0042682 | 195.8421 | 4.8458 | 194.2268 | 1.021 | 0.025263 | 1.021 | 0.025263
159.22 | 10.2678 | 0.0095656 | 0.0041532 | 191.1374 | 201.4052 | 0.6776 | 0.0035326 | 196.2713 | 5.1339 | 194.56 | 1.0232 | 0.026765 | 1.0232 | 0.026765
159.24 | 10.1106 | 0.0097531 | 0.0041532 | 191.2384 | 201.349 | 0.5766 | 0.003006 | 196.2937 | 5.0553 | 194.6086 | 1.0233 | 0.026355 | 1.0233 | 0.026355
159.26 | 10.0058 | 0.0097531 | 0.0042248 | 191.2945 | 201.3003 | 0.5205 | 0.0027136 | 196.2974 | 5.0029 | 194.6298 | 1.0234 | 0.026082 | 1.0234 | 0.026082
159.28 | 9.9272 | 0.0097531 | 0.0041532 | 191.321 | 201.2482 | 0.494 | 0.0025754 | 196.2846 | 4.9636 | 194.6301 | 1.0233 | 0.025877 | 1.0233 | 0.025877
159.3 | 9.22 | 0.0099407 | 0.0041532 | 191.449 | 200.669 | 0.366 | 0.0019081 | 196.059 | 4.61 | 194.5223 | 1.0221 | 0.024034 | 1.0221 | 0.024034
159.32 | 9.0629 | 0.0099407 | 0.0040099 | 191.5324 | 200.5953 | 0.2826 | 0.0014733 | 196.0638 | 4.5314 | 194.5534 | 1.0222 | 0.023624 | 1.0222 | 0.023624
159.34 | 8.5128 | 0.0099407 | 0.0032939 | 191.6019 | 200.1147 | 0.2131 | 0.001111 | 195.8583 | 4.2564 | 194.4395 | 1.0211 | 0.02219 | 1.0211 | 0.02219
159.36 | 7.858 | 0.0099407 | 0.0025778 | 191.7974 | 199.6554 | 0.0176 | 9.1755e-05 | 195.7264 | 3.929 | 194.4167 | 1.0204 | 0.020483 | 1.0204 | 0.020483
159.38 | 7.046 | 0.0097531 | 0.0017902 | 191.9662 | 199.0122 | -0.1512 | -0.00078826 | 195.4892 | 3.523 | 194.3149 | 1.0192 | 0.018367 | 1.0192 | 0.018367
159.4 | 5.9459 | 0.0097531 | 0.0011457 | 192.1234 | 198.0693 | -0.3084 | -0.0016078 | 195.0963 | 2.9729 | 194.1054 | 1.0171 | 0.015499 | 1.0171 | 0.015499
159.42 | 4.61 | 0.0095656 | 0.00028642 | 192.3162 | 196.9262 | -0.5012 | -0.0026129 | 194.6212 | 2.305 | 193.8529 | 1.0146 | 0.012017 | 1.0146 | 0.012017
159.44 | 3.8504 | 0.009378 | -0.00014321 | 192.3964 | 196.2468 | -0.5814 | -0.003031 | 194.3216 | 1.9252 | 193.6799 | 1.0131 | 0.010037 | 1.0131 | 0.010037
159.46 | 2.5146 | 0.0090029 | -0.0013605 | 192.4876 | 195.0022 | -0.6726 | -0.0035065 | 193.7449 | 1.2573 | 193.3258 | 1.0101 | 0.0065546 | 1.0101 | 0.0065546
159.48 | 1.2049 | 0.0088153 | -0.0022198 | 192.4532 | 193.6581 | -0.6382 | -0.0033272 | 193.0556 | 0.60244 | 192.8548 | 1.0065 | 0.0031408 | 1.0065 | 0.0031408
159.5 | 0.07858 | 0.0084402 | -0.0031507 | 192.4747 | 192.5533 | -0.6597 | -0.0034393 | 192.514 | 0.03929 | 192.5009 | 1.0036 | 0.00020483 | 1.0036 | 0.00020483
159.52 | -1.1263 | 0.00769 | -0.0038667 | 192.4203 | 191.294 | -0.6053 | -0.0031556 | 191.8571 | -0.56316 | 192.0449 | 1.0002 | -0.0029359 | 1.0002 | -0.0029359
159.54 | -2.5407 | 0.0075024 | -0.0046544 | 192.426 | 189.8853 | -0.611 | -0.0031854 | 191.1556 | -1.2704 | 191.5791 | 0.99656 | -0.0066229 | 0.99656 | -0.0066229
159.56 | -3.8242 | 0.0075024 | -0.0053705 | 192.4161 | 188.5919 | -0.6011 | -0.0031337 | 190.504 | -1.9121 | 191.1414 | 0.99317 | -0.0099685 | 0.99317 | -0.0099685
159.58 | -4.7672 | 0.0071273 | -0.0058001 | 192.3594 | 187.5922 | -0.5444 | -0.0028382 | 189.9758 | -2.3836 | 190.7703 | 0.99041 | -0.012426 | 0.99041 | -0.012426
159.6 | -5.7101 | 0.0067522 | -0.0065162 | 192.4074 | 186.6973 | -0.5924 | -0.0030884 | 189.5523 | -2.8551 | 190.504 | 0.9882 | -0.014884 | 0.9882 | -0.014884
159.62 | -6.9936 | 0.006377 | -0.0070174 | 192.3268 | 185.3332 | -0.5118 | -0.0026682 | 188.83 | -3.4968 | 189.9956 | 0.98444 | -0.01823 | 0.98444 | -0.01823
159.64 | -7.3079 | 0.0061895 | -0.007447 | 192.2446 | 184.9367 | -0.4296 | -0.0022397 | 188.5906 | -3.654 | 189.8086 | 0.98319 | -0.019049 | 0.98319 | -0.019049
159.66 | -8.4866 | 0.0061895 | -0.0080915 | 192.2498 | 183.7632 | -0.4348 | -0.0022668 | 188.0065 | -4.2433 | 189.4209 | 0.98014 | -0.022122 | 0.98014 | -0.022122
159.68 | -8.8795 | 0.0056268 | -0.0083779 | 192.1851 | 183.3056 | -0.3701 | -0.0019295 | 187.7453 | -4.4398 | 189.2253 | 0.97878 | -0.023146 | 0.97878 | -0.023146
159.7 | -9.5605 | 0.0054392 | -0.0085927 | 193.0795 | 183.519 | -0.2645 | -0.0013789 | 188.2992 | -4.7803 | 189.8927 | 0.98167 | -0.024921 | 0.98167 | -0.024921
159.72 | -9.6653 | 0.0054392 | -0.0088076 | 193.0981 | 183.4328 | -0.2831 | -0.0014759 | 188.2654 | -4.8327 | 189.8763 | 0.98149 | -0.025194 | 0.98149 | -0.025194
159.74 | -9.8487 | 0.0054392 | -0.009094 | 193.0665 | 183.2178 | -0.2515 | -0.0013112 | 188.1422 | -4.9243 | 189.7836 | 0.98085 | -0.025672 | 0.98085 | -0.025672
159.76 | -10.1368 | 0.0050641 | -0.0092372 | 191.9632 | 181.8264 | -0.1482 | -0.00077262 | 186.8948 | -5.0684 | 188.5843 | 0.97435 | -0.026423 | 0.97435 | -0.026423
159.78 | -9.9796 | 0.0048766 | -0.009094 | 192.7943 | 182.8147 | 0.0207 | 0.00010792 | 187.8045 | -4.9898 | 189.4678 | 0.97909 | -0.026014 | 0.97909 | -0.026014
159.8 | -9.6129 | 0.0048766 | -0.0086644 | 191.6592 | 182.0463 | 0.1558 | 0.00081224 | 186.8527 | -4.8065 | 188.4549 | 0.97413 | -0.025058 | 0.97413 | -0.025058
159.82 | -8.9581 | 0.0048766 | -0.0083779 | 191.5676 | 182.6095 | 0.2474 | 0.0012898 | 187.0886 | -4.479 | 188.5816 | 0.97536 | -0.023351 | 0.97536 | -0.023351
159.84 | -8.5914 | 0.0048766 | -0.0079483 | 191.5114 | 182.92 | 0.3036 | 0.0015828 | 187.2157 | -4.2957 | 188.6476 | 0.97602 | -0.022395 | 0.97602 | -0.022395
159.86 | -7.9889 | 0.0050641 | -0.0073038 | 191.3594 | 183.3705 | 0.4556 | 0.0023752 | 187.3649 | -3.9945 | 188.6964 | 0.9768 | -0.020825 | 0.9768 | -0.020825
159.88 | -6.5483 | 0.0050641 | -0.0065878 | 191.1281 | 184.5798 | 0.6869 | 0.0035811 | 187.8539 | -3.2742 | 188.9453 | 0.97935 | -0.017069 | 0.97935 | -0.017069
159.9 | -6.0768 | 0.0054392 | -0.0060149 | 191.0536 | 184.9768 | 0.7614 | 0.0039695 | 188.0152 | -3.0384 | 189.028 | 0.98019 | -0.01584 | 0.98019 | -0.01584
159.92 | -4.9243 | 0.0056268 | -0.0049408 | 190.8635 | 185.9392 | 0.9515 | 0.0049605 | 188.4013 | -2.4622 | 189.2221 | 0.9822 | -0.012836 | 0.9822 | -0.012836
159.94 | -3.7718 | 0.0060019 | -0.0042248 | 190.8624 | 187.0906 | 0.9526 | 0.0049662 | 188.9765 | -1.8859 | 189.6051 | 0.9852 | -0.0098319 | 0.9852 | -0.0098319
159.96 | -2.5931 | 0.0061895 | -0.0031507 | 190.8975 | 188.3044 | 0.9175 | 0.0047833 | 189.6009 | -1.2966 | 190.0331 | 0.98846 | -0.0067595 | 0.98846 | -0.0067595
159.98 | -1.1001 | 0.0065646 | -0.0024346 | 190.9611 | 189.861 | 0.8539 | 0.0044517 | 190.411 | -0.55006 | 190.5944 | 0.99268 | -0.0028677 | 0.99268 | -0.0028677
160 | -0.13097 | 0.0069397 | -0.0015037 | 190.9185 | 190.7875 | 0.8965 | 0.0046738 | 190.853 | -0.065483 | 190.8748 | 0.99498 | -0.00034139 | 0.99498 | -0.00034139
160.02 | 1.3359 | 0.0073148 | -0.00078767 | 190.9395 | 192.2754 | 0.8755 | 0.0045643 | 191.6074 | 0.66793 | 191.3848 | 0.99892 | 0.0034821 | 0.99892 | 0.0034821
160.04 | 2.436 | 0.0078775 | -0.00014321 | 191.0405 | 193.4765 | 0.7745 | 0.0040377 | 192.2585 | 1.218 | 191.8525 | 1.0023 | 0.0063498 | 1.0023 | 0.0063498
160.06 | 3.6932 | 0.0080651 | 0.00071606 | 191.009 | 194.7022 | 0.806 | 0.004202 | 192.8556 | 1.8466 | 192.2401 | 1.0054 | 0.0096271 | 1.0054 | 0.0096271
160.08 | 4.8719 | 0.0082526 | 0.0011457 | 191.0035 | 195.8754 | 0.8115 | 0.0042306 | 193.4395 | 2.436 | 192.6275 | 1.0085 | 0.0127 | 1.0085 | 0.0127
160.1 | 5.5792 | 0.0086278 | 0.0017185 | 191.0512 | 196.6304 | 0.7638 | 0.003982 | 193.8408 | 2.7896 | 192.9109 | 1.0106 | 0.014543 | 1.0106 | 0.014543
160.12 | 6.4959 | 0.0088153 | 0.002363 | 190.033 | 196.5289 | 0.782 | 0.0040768 | 193.281 | 3.248 | 192.1983 | 1.0076 | 0.016933 | 1.0076 | 0.016933
160.14 | 7.5699 | 0.0090029 | 0.0027926 | 191.1144 | 198.6843 | 0.7006 | 0.0036525 | 194.8993 | 3.7849 | 193.6377 | 1.0161 | 0.019732 | 1.0161 | 0.019732
160.16 | 8.4866 | 0.0091904 | 0.0034371 | 190.0887 | 198.5753 | 0.7263 | 0.0037865 | 194.332 | 4.2433 | 192.9176 | 1.0131 | 0.022122 | 1.0131 | 0.022122
160.18 | 9.5343 | 0.0095656 | 0.0037235 | 190.1693 | 199.7036 | 0.6457 | 0.0033663 | 194.9365 | 4.7672 | 193.3474 | 1.0163 | 0.024853 | 1.0163 | 0.024853
160.2 | 9.482 | 0.0099407 | 0.0040099 | 190.2709 | 199.7529 | 0.5441 | 0.0028366 | 195.0119 | 4.741 | 193.4316 | 1.0167 | 0.024716 | 1.0167 | 0.024716
160.22 | 9.5082 | 0.0099407 | 0.0042964 | 190.3032 | 199.8114 | 0.5118 | 0.0026682 | 195.0573 | 4.7541 | 193.4726 | 1.0169 | 0.024785 | 1.0169 | 0.024785
160.24 | 10.2416 | 0.010128 | 0.0045828 | 191.2975 | 201.5391 | 0.5175 | 0.0026979 | 196.4183 | 5.1208 | 194.7114 | 1.024 | 0.026696 | 1.024 | 0.026696
160.26 | 10.1106 | 0.010316 | 0.0044396 | 191.3957 | 201.5063 | 0.4193 | 0.002186 | 196.451 | 5.0553 | 194.7659 | 1.0242 | 0.026355 | 1.0242 | 0.026355
160.28 | 9.8487 | 0.010316 | 0.0041532 | 191.5977 | 201.4464 | 0.2173 | 0.0011329 | 196.522 | 4.9243 | 194.8806 | 1.0245 | 0.025672 | 1.0245 | 0.025672
160.3 | 9.4296 | 0.010503 | 0.0038667 | 191.613 | 201.0426 | 0.202 | 0.0010531 | 196.3278 | 4.7148 | 194.7562 | 1.0235 | 0.02458 | 1.0235 | 0.02458
160.32 | 9.0367 | 0.010503 | 0.0037235 | 191.6279 | 200.6646 | 0.1871 | 0.00097542 | 196.1462 | 4.5183 | 194.6401 | 1.0226 | 0.023556 | 1.0226 | 0.023556
160.34 | 8.6176 | 0.010503 | 0.0031507 | 191.7136 | 200.3312 | 0.1014 | 0.00052863 | 196.0224 | 4.3088 | 194.5861 | 1.0219 | 0.022463 | 1.0219 | 0.022463
160.36 | 7.5699 | 0.010316 | 0.0025778 | 190.8614 | 198.4313 | -0.0464 | -0.0002419 | 194.6463 | 3.7849 | 193.3847 | 1.0148 | 0.019732 | 1.0148 | 0.019732
160.38 | 6.9936 | 0.010316 | 0.0020766 | 191.967 | 198.9606 | -0.152 | -0.00079243 | 195.4638 | 3.4968 | 194.2982 | 1.019 | 0.01823 | 1.019 | 0.01823
160.4 | 5.8411 | 0.010128 | 0.0015037 | 192.153 | 197.9941 | -0.338 | -0.0017621 | 195.0735 | 2.9205 | 194.1 | 1.017 | 0.015226 | 1.017 | 0.015226
160.42 | 4.7934 | 0.0099407 | 0.00042964 | 192.3624 | 197.1558 | -0.5474 | -0.0028538 | 194.7591 | 2.3967 | 193.9602 | 1.0153 | 0.012495 | 1.0153 | 0.012495
160.44 | 3.5885 | 0.0097531 | -0.00042964 | 192.4426 | 196.0311 | -0.6276 | -0.0032719 | 194.2368 | 1.7942 | 193.6388 | 1.0126 | 0.009354 | 1.0126 | 0.009354
160.46 | 2.6455 | 0.009378 | -0.0012173 | 192.402 | 195.0475 | -0.587 | -0.0030602 | 193.7248 | 1.3228 | 193.2838 | 1.01 | 0.006896 | 1.01 | 0.006896
160.48 | 1.3097 | 0.0090029 | -0.0022198 | 192.4285 | 193.7382 | -0.6135 | -0.0031984 | 193.0833 | 0.65483 | 192.8651 | 1.0066 | 0.0034139 | 1.0066 | 0.0034139
160.5 | -0.052387 | 0.0086278 | -0.0028642 | 192.4414 | 192.389 | -0.6264 | -0.0032656 | 192.4152 | -0.026193 | 192.4239 | 1.0031 | -0.00013656 | 1.0031 | -0.00013656
160.52 | -1.6502 | 0.0084402 | -0.0037235 | 192.4975 | 190.8473 | -0.6825 | -0.0035581 | 191.6724 | -0.82509 | 191.9474 | 0.99926 | -0.0043015 | 0.99926 | -0.0043015
160.54 | -2.6455 | 0.0080651 | -0.0045112 | 192.447 | 189.8015 | -0.632 | -0.0032948 | 191.1242 | -1.3228 | 191.5652 | 0.9964 | -0.006896 | 0.9964 | -0.006896
160.56 | -3.6147 | 0.00769 | -0.005084 | 193.3711 | 189.7564 | -0.5561 | -0.0028991 | 191.5638 | -1.8073 | 192.1662 | 0.99869 | -0.0094223 | 0.99869 | -0.0094223
160.58 | -4.7148 | 0.0075024 | -0.0060149 | 192.4119 | 187.6971 | -0.5969 | -0.0031119 | 190.0545 | -2.3574 | 190.8403 | 0.99082 | -0.01229 | 0.99082 | -0.01229
160.6 | -5.7887 | 0.0071273 | -0.0064446 | 192.3384 | 186.5497 | -0.5234 | -0.0027287 | 189.444 | -2.8944 | 190.4088 | 0.98764 | -0.015089 | 0.98764 | -0.015089
160.62 | -6.5483 | 0.0069397 | -0.0070174 | 193.3347 | 186.7864 | -0.5197 | -0.0027094 | 190.0605 | -3.2742 | 191.1519 | 0.99085 | -0.017069 | 0.99085 | -0.017069
160.64 | -7.7532 | 0.0065646 | -0.007447 | 192.3378 | 184.5846 | -0.5228 | -0.0027255 | 188.4612 | -3.8766 | 189.7534 | 0.98252 | -0.02021 | 0.98252 | -0.02021
160.66 | -8.2509 | 0.0061895 | -0.0079483 | 192.1851 | 183.9342 | -0.3701 | -0.0019295 | 188.0597 | -4.1254 | 189.4348 | 0.98042 | -0.021507 | 0.98042 | -0.021507
160.68 | -8.9057 | 0.0060019 | -0.0083779 | 192.219 | 183.3133 | -0.404 | -0.0021062 | 187.7661 | -4.4529 | 189.2504 | 0.97889 | -0.023214 | 0.97889 | -0.023214
160.7 | -9.4558 | 0.0056268 | -0.0086644 | 192.1038 | 182.648 | -0.2888 | -0.0015056 | 187.3759 | -4.7279 | 188.9519 | 0.97686 | -0.024648 | 0.97686 | -0.024648
160.72 | -9.6391 | 0.0056268 | -0.0088076 | 193.0323 | 183.3932 | -0.2173 | -0.0011329 | 188.2127 | -4.8196 | 189.8193 | 0.98122 | -0.025126 | 0.98122 | -0.025126
160.74 | -10.2678 | 0.0056268 | -0.0089508 | 192.0641 | 181.7963 | -0.2491 | -0.0012986 | 186.9302 | -5.1339 | 188.6415 | 0.97453 | -0.026765 | 0.97453 | -0.026765
160.76 | -9.8225 | 0.0054392 | -0.0089508 | 191.9476 | 182.1251 | -0.1326 | -0.00069129 | 187.0364 | -4.9112 | 188.6734 | 0.97509 | -0.025604 | 0.97509 | -0.025604
160.78 | -9.5343 | 0.0054392 | -0.0088076 | 191.8955 | 182.3612 | -0.0805 | -0.00041967 | 187.1283 | -4.7672 | 188.7174 | 0.97557 | -0.024853 | 0.97557 | -0.024853
160.8 | -9.7963 | 0.0054392 | -0.0086644 | 191.8923 | 182.096 | -0.0773 | -0.00040299 | 186.9942 | -4.8981 | 188.6269 | 0.97487 | -0.025536 | 0.97487 | -0.025536
160.82 | -8.9581 | 0.0054392 | -0.0085211 | 191.7271 | 182.769 | 0.0879 | 0.00045825 | 187.2481 | -4.479 | 188.7411 | 0.97619 | -0.023351 | 0.97619 | -0.023351
160.84 | -8.5914 | 0.0054392 | -0.0080915 | 191.6994 | 183.108 | 0.1156 | 0.00060266 | 187.4037 | -4.2957 | 188.8356 | 0.977 | -0.022395 | 0.977 | -0.022395
160.86 | -7.8056 | 0.0054392 | -0.0073038 | 191.4805 | 183.6749 | 0.3345 | 0.0017439 | 187.5777 | -3.9028 | 188.8786 | 0.97791 | -0.020347 | 0.97791 | -0.020347
160.88 | -6.9412 | 0.0054392 | -0.006373 | 191.2111 | 184.2699 | 0.6039 | 0.0031483 | 187.7405 | -3.4706 | 188.8974 | 0.97876 | -0.018094 | 0.97876 | -0.018094
160.9 | -5.6577 | 0.0056268 | -0.0055137 | 190.99 | 185.3323 | 0.825 | 0.004301 | 188.1611 | -2.8289 | 189.1041 | 0.98095 | -0.014748 | 0.98095 | -0.014748
160.92 | -4.4529 | 0.0058144 | -0.0047976 | 190.9017 | 186.4488 | 0.9133 | 0.0047614 | 188.6753 | -2.2264 | 189.4174 | 0.98363 | -0.011607 | 0.98363 | -0.011607
160.94 | -3.8242 | 0.0061895 | -0.0042248 | 190.7917 | 186.9675 | 1.0233 | 0.0053348 | 188.8796 | -1.9121 | 189.517 | 0.9847 | -0.0099685 | 0.9847 | -0.0099685
160.96 | -2.5146 | 0.0065646 | -0.0032939 | 190.7224 | 188.2078 | 1.0926 | 0.0056961 | 189.4651 | -1.2573 | 189.8842 | 0.98775 | -0.0065546 | 0.98775 | -0.0065546
160.98 | -1.3097 | 0.0069397 | -0.0024346 | 190.738 | 189.4283 | 1.077 | 0.0056148 | 190.0832 | -0.65483 | 190.3014 | 0.99097 | -0.0034139 | 0.99097 | -0.0034139
161 | 0.28813 | 0.0073148 | -0.0015037 | 190.7466 | 191.0347 | 1.0684 | 0.0055699 | 190.8907 | 0.14406 | 190.8426 | 0.99518 | 0.00075105 | 0.99518 | 0.00075105
161.02 | 1.2049 | 0.0075024 | -0.00078767 | 190.8206 | 192.0255 | 0.9944 | 0.0051842 | 191.423 | 0.60244 | 191.2222 | 0.99796 | 0.0031408 | 0.99796 | 0.0031408
161.04 | 2.2526 | 0.0078775 | 0 | 190.7953 | 193.0479 | 1.0197 | 0.0053161 | 191.9216 | 1.1263 | 191.5462 | 1.0006 | 0.0058719 | 1.0006 | 0.0058719
161.06 | 3.8766 | 0.0080651 | 0.00071606 | 190.8569 | 194.7335 | 0.9581 | 0.0049949 | 192.7952 | 1.9383 | 192.1491 | 1.0051 | 0.010105 | 1.0051 | 0.010105
161.08 | 4.8458 | 0.0084402 | 0.0013605 | 190.8611 | 195.7069 | 0.9539 | 0.004973 | 193.284 | 2.4229 | 192.4764 | 1.0077 | 0.012631 | 1.0077 | 0.012631
161.1 | 5.9459 | 0.0088153 | 0.0019334 | 190.8488 | 196.7947 | 0.9662 | 0.0050371 | 193.8217 | 2.9729 | 192.8308 | 1.0105 | 0.015499 | 1.0105 | 0.015499
161.12 | 7.0984 | 0.0090029 | 0.0022914 | 190.9648 | 198.0632 | 0.8502 | 0.0044324 | 194.514 | 3.5492 | 193.3309 | 1.0141 | 0.018503 | 1.0141 | 0.018503
161.14 | 7.4651 | 0.0091904 | 0.0029359 | 190.9525 | 198.4176 | 0.8625 | 0.0044965 | 194.685 | 3.7325 | 193.4409 | 1.015 | 0.019459 | 1.015 | 0.019459
161.16 | 8.4342 | 0.0095656 | 0.0034371 | 191.0338 | 199.468 | 0.7812 | 0.0040727 | 195.2509 | 4.2171 | 193.8452 | 1.0179 | 0.021985 | 1.0179 | 0.021985
161.18 | 9.0891 | 0.0097531 | 0.0037235 | 190.0805 | 199.1696 | 0.7345 | 0.0038292 | 194.625 | 4.5445 | 193.1102 | 1.0146 | 0.023692 | 1.0146 | 0.023692
161.2 | 9.5082 | 0.0099407 | 0.0040099 | 191.144 | 200.6522 | 0.671 | 0.0034982 | 195.8981 | 4.7541 | 194.3134 | 1.0213 | 0.024785 | 1.0213 | 0.024785
161.22 | 9.5605 | 0.010128 | 0.0042248 | 191.1396 | 200.7001 | 0.6754 | 0.0035211 | 195.9199 | 4.7803 | 194.3264 | 1.0214 | 0.024921 | 1.0214 | 0.024921
161.24 | 10.1892 | 0.010128 | 0.0044396 | 191.12 | 201.3092 | 0.695 | 0.0036233 | 196.2146 | 5.0946 | 194.5164 | 1.0229 | 0.02656 | 1.0229 | 0.02656
161.26 | 10.5559 | 0.010316 | 0.0044396 | 191.2057 | 201.7616 | 0.6093 | 0.0031765 | 196.4836 | 5.2779 | 194.7243 | 1.0243 | 0.027516 | 1.0243 | 0.027516
161.28 | 10.1106 | 0.010316 | 0.0041532 | 191.3463 | 201.4569 | 0.4687 | 0.0024435 | 196.4016 | 5.0553 | 194.7165 | 1.0239 | 0.026355 | 1.0239 | 0.026355
161.3 | 9.5343 | 0.010316 | 0.0037951 | 191.4601 | 200.9944 | 0.3549 | 0.0018502 | 196.2273 | 4.7672 | 194.6382 | 1.023 | 0.024853 | 1.023 | 0.024853
161.32 | 9.0891 | 0.010503 | 0.0035803 | 191.5328 | 200.6219 | 0.2822 | 0.0014712 | 196.0773 | 4.5445 | 194.5625 | 1.0222 | 0.023692 | 1.0222 | 0.023692
161.34 | 8.408 | 0.010503 | 0.0032939 | 191.6093 | 200.0173 | 0.2057 | 0.0010724 | 195.8133 | 4.204 | 194.412 | 1.0208 | 0.021917 | 1.0208 | 0.021917
161.36 | 7.9104 | 0.010503 | 0.0025778 | 191.7701 | 199.6805 | 0.0449 | 0.00023408 | 195.7253 | 3.9552 | 194.4069 | 1.0204 | 0.02062 | 1.0204 | 0.02062
161.38 | 6.7841 | 0.010503 | 0.0017902 | 191.9959 | 198.78 | -0.1809 | -0.0009431 | 195.3879 | 3.392 | 194.2573 | 1.0186 | 0.017684 | 1.0186 | 0.017684
161.4 | 5.9197 | 0.010316 | 0.0013605 | 192.1055 | 198.0252 | -0.2905 | -0.0015145 | 195.0653 | 2.9598 | 194.0787 | 1.0169 | 0.015431 | 1.0169 | 0.015431
161.42 | 4.741 | 0.010128 | 0.00057285 | 192.2953 | 197.0363 | -0.4803 | -0.002504 | 194.6658 | 2.3705 | 193.8756 | 1.0149 | 0.012358 | 1.0149 | 0.012358
161.44 | 3.3789 | 0.0097531 | -0.00028642 | 192.4532 | 195.8321 | -0.6382 | -0.0033272 | 194.1427 | 1.6895 | 193.5795 | 1.0121 | 0.0088078 | 1.0121 | 0.0088078
161.46 | 2.5407 | 0.009378 | -0.0012173 | 192.4759 | 195.0166 | -0.6609 | -0.0034455 | 193.7463 | 1.2704 | 193.3228 | 1.0101 | 0.0066229 | 1.0101 | 0.0066229
161.48 | 1.2573 | 0.0091904 | -0.0022198 | 192.5474 | 193.8047 | -0.7324 | -0.0038183 | 193.176 | 0.62864 | 192.9665 | 1.0071 | 0.0032773 | 1.0071 | 0.0032773
161.5 | -0.15716 | 0.0088153 | -0.0030075 | 192.5904 | 192.4332 | -0.7754 | -0.0040424 | 192.5118 | -0.07858 | 192.538 | 1.0036 | -0.00040966 | 1.0036 | -0.00040966
161.52 | -1.362 | 0.0084402 | -0.0037235 | 192.4702 | 191.1082 | -0.6552 | -0.0034158 | 191.7892 | -0.68102 | 192.0162 | 0.99987 | -0.0035504 | 0.99987 | -0.0035504
161.54 | -2.4884 | 0.0082526 | -0.0045112 | 192.5302 | 190.0418 | -0.7152 | -0.0037286 | 191.286 | -1.2442 | 191.7007 | 0.99724 | -0.0064864 | 0.99724 | -0.0064864
161.56 | -3.6932 | 0.0078775 | -0.005084 | 192.511 | 188.8178 | -0.696 | -0.0036285 | 190.6644 | -1.8466 | 191.2799 | 0.994 | -0.0096271 | 0.994 | -0.0096271
161.58 | -4.9505 | 0.00769 | -0.0057285 | 192.543 | 187.5925 | -0.728 | -0.0037953 | 190.0677 | -2.4753 | 190.8928 | 0.99089 | -0.012904 | 0.99089 | -0.012904
161.6 | -6.1554 | 0.0073148 | -0.0064446 | 192.526 | 186.3706 | -0.711 | -0.0037067 | 189.4483 | -3.0777 | 190.4742 | 0.98766 | -0.016045 | 0.98766 | -0.016045
161.62 | -6.8364 | 0.0069397 | -0.0068742 | 192.424 | 185.5876 | -0.609 | -0.0031749 | 189.0058 | -3.4182 | 190.1452 | 0.98535 | -0.01782 | 0.98535 | -0.01782
161.64 | -7.6746 | 0.0069397 | -0.0075903 | 192.3901 | 184.7155 | -0.5751 | -0.0029982 | 188.5528 | -3.8373 | 189.8319 | 0.98299 | -0.020005 | 0.98299 | -0.020005
161.66 | -8.4604 | 0.006377 | -0.0079483 | 193.3785 | 184.9181 | -0.5635 | -0.0029377 | 189.1483 | -4.2302 | 190.5584 | 0.9861 | -0.022054 | 0.9861 | -0.022054
161.68 | -9.0891 | 0.0061895 | -0.0082347 | 192.291 | 183.2019 | -0.476 | -0.0024816 | 187.7465 | -4.5445 | 189.2613 | 0.97879 | -0.023692 | 0.97879 | -0.023692
161.7 | -9.7439 | 0.0060019 | -0.0086644 | 193.386 | 183.6421 | -0.571 | -0.0029768 | 188.5141 | -4.8719 | 190.138 | 0.98279 | -0.025399 | 0.98279 | -0.025399
161.72 | -9.6391 | 0.0060019 | -0.0088792 | 192.2404 | 182.6013 | -0.4254 | -0.0022178 | 187.4208 | -4.8196 | 189.0274 | 0.97709 | -0.025126 | 0.97709 | -0.025126
161.74 | -9.7177 | 0.0058144 | -0.0089508 | 193.1819 | 183.4642 | -0.3669 | -0.0019128 | 188.3231 | -4.8588 | 189.9427 | 0.9818 | -0.025331 | 0.9818 | -0.025331
161.76 | -9.9011 | 0.0056268 | -0.0089508 | 193.0819 | 183.1808 | -0.2669 | -0.0013914 | 188.1314 | -4.9505 | 189.7815 | 0.9808 | -0.025809 | 0.9808 | -0.025809
161.78 | -10.0058 | 0.0056268 | -0.0088076 | 193.0906 | 183.0848 | -0.2756 | -0.0014368 | 188.0877 | -5.0029 | 189.7553 | 0.98057 | -0.026082 | 0.98057 | -0.026082
161.8 | -9.1676 | 0.0056268 | -0.0086644 | 191.9521 | 182.7845 | -0.1371 | -0.00071475 | 187.3683 | -4.5838 | 188.8962 | 0.97682 | -0.023897 | 0.97682 | -0.023897
161.82 | -9.1938 | 0.0054392 | -0.0085211 | 192.9713 | 183.7775 | -0.1563 | -0.00081485 | 188.3744 | -4.5969 | 189.9067 | 0.98206 | -0.023965 | 0.98206 | -0.023965
161.84 | -8.67 | 0.0054392 | -0.0079483 | 192.8508 | 184.1808 | -0.0358 | -0.00018664 | 188.5158 | -4.335 | 189.9608 | 0.9828 | -0.0226 | 0.9828 | -0.0226
161.86 | -7.8318 | 0.0056268 | -0.0071606 | 192.6427 | 184.8109 | 0.1723 | 0.00089826 | 188.7268 | -3.9159 | 190.0321 | 0.9839 | -0.020415 | 0.9839 | -0.020415
161.88 | -6.7841 | 0.0056268 | -0.0064446 | 192.4965 | 185.7124 | 0.3185 | 0.0016605 | 189.1045 | -3.392 | 190.2351 | 0.98587 | -0.017684 | 0.98587 | -0.017684
161.9 | -6.0244 | 0.0058144 | -0.0056569 | 191.3994 | 185.375 | 0.4156 | 0.0021667 | 188.3872 | -3.0122 | 189.3913 | 0.98213 | -0.015704 | 0.98213 | -0.015704
161.92 | -5.0553 | 0.0060019 | -0.005084 | 191.2125 | 186.1572 | 0.6025 | 0.003141 | 188.6849 | -2.5276 | 189.5274 | 0.98368 | -0.013178 | 0.98368 | -0.013178
161.94 | -3.6409 | 0.0061895 | -0.0042248 | 191.0682 | 187.4273 | 0.7468 | 0.0038933 | 189.2478 | -1.8204 | 189.8546 | 0.98662 | -0.0094906 | 0.98662 | -0.0094906
161.96 | -2.5146 | 0.0065646 | -0.0032939 | 190.8765 | 188.3619 | 0.9385 | 0.0048927 | 189.6192 | -1.2573 | 190.0383 | 0.98855 | -0.0065546 | 0.98855 | -0.0065546
161.98 | -1.1525 | 0.0067522 | -0.0025778 | 190.8975 | 189.745 | 0.9175 | 0.0047833 | 190.3212 | -0.57625 | 190.5133 | 0.99221 | -0.0030042 | 0.99221 | -0.0030042
162 | -0.10477 | 0.0071273 | -0.0015037 | 190.8752 | 190.7704 | 0.9398 | 0.0048995 | 190.8228 | -0.052387 | 190.8403 | 0.99483 | -0.00027311 | 0.99483 | -0.00027311
162.02 | 1.5192 | 0.0073148 | -0.00078767 | 190.8339 | 192.3531 | 0.9811 | 0.0051148 | 191.5935 | 0.7596 | 191.3403 | 0.99885 | 0.0039601 | 0.99885 | 0.0039601
162.04 | 2.3574 | 0.00769 | -0.00028642 | 190.9125 | 193.2699 | 0.9025 | 0.0047051 | 192.0912 | 1.1787 | 191.6983 | 1.0014 | 0.006145 | 1.0014 | 0.006145
162.06 | 3.9028 | 0.0080651 | 0.00071606 | 190.8533 | 194.7561 | 0.9617 | 0.0050137 | 192.8047 | 1.9514 | 192.1542 | 1.0052 | 0.010173 | 1.0052 | 0.010173
162.08 | 5.0029 | 0.0082526 | 0.0010025 | 190.9116 | 195.9145 | 0.9034 | 0.0047097 | 193.4131 | 2.5015 | 192.5792 | 1.0083 | 0.013041 | 1.0083 | 0.013041
162.1 | 5.6839 | 0.0084402 | 0.0017902 | 190.9031 | 196.587 | 0.9119 | 0.0047541 | 193.7451 | 2.842 | 192.7977 | 1.0101 | 0.014816 | 1.0101 | 0.014816
162.12 | 7.2817 | 0.0090029 | 0.0025062 | 190.9383 | 198.22 | 0.8767 | 0.0045705 | 194.5792 | 3.6409 | 193.3655 | 1.0144 | 0.018981 | 1.0144 | 0.018981
162.14 | 7.5175 | 0.0091904 | 0.0027926 | 191.0984 | 198.6159 | 0.7166 | 0.0037359 | 194.8571 | 3.7587 | 193.6042 | 1.0159 | 0.019596 | 1.0159 | 0.019596
162.16 | 8.4342 | 0.0095656 | 0.0033655 | 191.1843 | 199.6185 | 0.6307 | 0.0032881 | 195.4014 | 4.2171 | 193.9957 | 1.0187 | 0.021985 | 1.0187 | 0.021985
162.18 | 9.22 | 0.0097531 | 0.0037235 | 190.2057 | 199.4257 | 0.6093 | 0.0031765 | 194.8157 | 4.61 | 193.279 | 1.0156 | 0.024034 | 1.0156 | 0.024034
162.2 | 9.5082 | 0.0097531 | 0.0038667 | 191.1793 | 200.6875 | 0.6357 | 0.0033141 | 195.9334 | 4.7541 | 194.3487 | 1.0215 | 0.024785 | 1.0215 | 0.024785
162.22 | 9.6129 | 0.0099407 | 0.0041532 | 191.2889 | 200.9018 | 0.5261 | 0.0027427 | 196.0954 | 4.8065 | 194.4932 | 1.0223 | 0.025058 | 1.0223 | 0.025058
162.24 | 10.0844 | 0.010316 | 0.0044396 | 191.306 | 201.3904 | 0.509 | 0.0026536 | 196.3482 | 5.0422 | 194.6675 | 1.0236 | 0.026287 | 1.0236 | 0.026287
162.26 | 10.2416 | 0.010316 | 0.0044396 | 191.3672 | 201.6088 | 0.4478 | 0.0023345 | 196.488 | 5.1208 | 194.7811 | 1.0244 | 0.026696 | 1.0244 | 0.026696
162.28 | 9.9011 | 0.010316 | 0.0041532 | 191.5817 | 201.4828 | 0.2333 | 0.0012163 | 196.5322 | 4.9505 | 194.8821 | 1.0246 | 0.025809 | 1.0246 | 0.025809
162.3 | 9.5343 | 0.010503 | 0.0037951 | 191.6833 | 201.2176 | 0.1317 | 0.0006866 | 196.4505 | 4.7672 | 194.8614 | 1.0242 | 0.024853 | 1.0242 | 0.024853
162.32 | 9.1153 | 0.010316 | 0.0035803 | 191.6901 | 200.8054 | 0.1249 | 0.00065115 | 196.2477 | 4.5576 | 194.7285 | 1.0231 | 0.023761 | 1.0231 | 0.023761
162.34 | 8.6438 | 0.010316 | 0.0031507 | 191.7955 | 200.4393 | 0.0195 | 0.00010166 | 196.1174 | 4.3219 | 194.6768 | 1.0224 | 0.022532 | 1.0224 | 0.022532
162.36 | 7.6484 | 0.010316 | 0.002363 | 191.9983 | 199.6467 | -0.1833 | -0.00095561 | 195.8225 | 3.8242 | 194.5478 | 1.0209 | 0.019937 | 1.0209 | 0.019937
162.38 | 6.915 | 0.010316 | 0.0019334 | 192.0749 | 198.9899 | -0.2599 | -0.001355 | 195.5324 | 3.4575 | 194.3799 | 1.0194 | 0.018025 | 1.0194 | 0.018025
162.4 | 6.0244 | 0.010128 | 0.0013605 | 192.2245 | 198.2489 | -0.4095 | -0.0021349 | 195.2367 | 3.0122 | 194.2327 | 1.0178 | 0.015704 | 1.0178 | 0.015704
162.42 | 4.8458 | 0.0099407 | 0.00042964 | 192.4074 | 197.2532 | -0.5924 | -0.0030884 | 194.8303 | 2.4229 | 194.0227 | 1.0157 | 0.012631 | 1.0157 | 0.012631
162.44 | 3.798 | 0.0097531 | -0.00035803 | 192.6089 | 196.4069 | -0.7939 | -0.0041389 | 194.5079 | 1.899 | 193.8749 | 1.014 | 0.0099002 | 1.014 | 0.0099002
162.46 | 2.4622 | 0.009378 | -0.0012173 | 192.6615 | 195.1237 | -0.8465 | -0.0044131 | 193.8926 | 1.2311 | 193.4822 | 1.0108 | 0.0064181 | 1.0108 | 0.0064181
162.48 | 0.94296 | 0.0090029 | -0.0022198 | 192.6429 | 193.5859 | -0.8279 | -0.0043161 | 193.1144 | 0.47148 | 192.9572 | 1.0068 | 0.002458 | 1.0068 | 0.002458
162.5 | -0.52387 | 0.0086278 | -0.0030075 | 192.667 | 192.1431 | -0.852 | -0.0044418 | 192.4051 | -0.26193 | 192.4924 | 1.0031 | -0.0013655 | 1.0031 | -0.0013655
162.52 | -1.0739 | 0.0084402 | -0.0037235 | 192.5955 | 191.5216 | -0.7805 | -0.004069 | 192.0585 | -0.53696 | 192.2375 | 1.0013 | -0.0027994 | 1.0013 | -0.0027994
162.54 | -2.6717 | 0.0082526 | -0.0046544 | 192.6326 | 189.9609 | -0.8176 | -0.0042624 | 191.2967 | -1.3359 | 191.742 | 0.9973 | -0.0069643 | 0.9973 | -0.0069643
162.56 | -3.6147 | 0.00769 | -0.0052273 | 192.5627 | 188.948 | -0.7477 | -0.003898 | 190.7554 | -1.8073 | 191.3578 | 0.99448 | -0.0094223 | 0.99448 | -0.0094223
162.58 | -4.5576 | 0.0075024 | -0.0059433 | 192.5777 | 188.0201 | -0.7627 | -0.0039762 | 190.2989 | -2.2788 | 191.0585 | 0.9921 | -0.01188 | 0.9921 | -0.01188
162.6 | -5.8935 | 0.0071273 | -0.0064446 | 192.5611 | 186.6676 | -0.7461 | -0.0038897 | 189.6144 | -2.9467 | 190.5966 | 0.98853 | -0.015362 | 0.98853 | -0.015362
162.62 | -6.7579 | 0.0069397 | -0.0070174 | 193.5438 | 186.7859 | -0.7288 | -0.0037995 | 190.1649 | -3.3789 | 191.2912 | 0.9914 | -0.017616 | 0.9914 | -0.017616
162.64 | -7.6484 | 0.0067522 | -0.0075903 | 192.6263 | 184.9779 | -0.8113 | -0.0042296 | 188.8021 | -3.8242 | 190.0768 | 0.98429 | -0.019937 | 0.98429 | -0.019937
162.66 | -8.3818 | 0.0065646 | -0.0079483 | 192.4747 | 184.0929 | -0.6597 | -0.0034393 | 188.2838 | -4.1909 | 189.6808 | 0.98159 | -0.021849 | 0.98159 | -0.021849
162.68 | -9.0891 | 0.0061895 | -0.0083779 | 193.424 | 184.3349 | -0.609 | -0.0031749 | 188.8795 | -4.5445 | 190.3943 | 0.9847 | -0.023692 | 0.9847 | -0.023692
162.7 | -9.482 | 0.0060019 | -0.0086644 | 193.3996 | 183.9176 | -0.5846 | -0.0030477 | 188.6586 | -4.741 | 190.2389 | 0.98354 | -0.024716 | 0.98354 | -0.024716
162.72 | -9.8487 | 0.0058144 | -0.0088076 | 193.368 | 183.5193 | -0.553 | -0.002883 | 188.4437 | -4.9243 | 190.0851 | 0.98242 | -0.025672 | 0.98242 | -0.025672
162.74 | -10.0582 | 0.0056268 | -0.0089508 | 192.2348 | 182.1766 | -0.4198 | -0.0021886 | 187.2057 | -5.0291 | 188.8821 | 0.97597 | -0.026219 | 0.97597 | -0.026219
162.76 | -9.8225 | 0.0056268 | -0.0089508 | 192.132 | 182.3095 | -0.317 | -0.0016526 | 187.2208 | -4.9112 | 188.8578 | 0.97605 | -0.025604 | 0.97605 | -0.025604
162.78 | -9.6653 | 0.0054392 | -0.0089508 | 192.1234 | 182.4581 | -0.3084 | -0.0016078 | 187.2907 | -4.8327 | 188.9016 | 0.97641 | -0.025194 | 0.97641 | -0.025194
162.8 | -9.5605 | 0.0054392 | -0.0088076 | 192.0684 | 182.5079 | -0.2534 | -0.0013211 | 187.2881 | -4.7803 | 188.8816 | 0.9764 | -0.024921 | 0.9764 | -0.024921
162.82 | -9.3248 | 0.0054392 | -0.0085211 | 191.9947 | 182.6699 | -0.1797 | -0.00093684 | 187.3323 | -4.6624 | 188.8864 | 0.97663 | -0.024307 | 0.97663 | -0.024307
162.84 | -8.5652 | 0.0054392 | -0.0080915 | 191.8484 | 183.2832 | -0.0334 | -0.00017413 | 187.5658 | -4.2826 | 188.9933 | 0.97785 | -0.022327 | 0.97785 | -0.022327
162.86 | -7.9104 | 0.0054392 | -0.0071606 | 191.6229 | 183.7125 | 0.1921 | 0.0010015 | 187.6677 | -3.9552 | 188.9861 | 0.97838 | -0.02062 | 0.97838 | -0.02062
162.88 | -6.6269 | 0.0056268 | -0.0063013 | 191.4664 | 184.8395 | 0.3486 | 0.0018174 | 188.153 | -3.3134 | 189.2574 | 0.98091 | -0.017274 | 0.98091 | -0.017274
162.9 | -5.9983 | 0.0056268 | -0.0056569 | 191.3192 | 185.3209 | 0.4958 | 0.0025848 | 188.3201 | -2.9991 | 189.3198 | 0.98178 | -0.015636 | 0.98178 | -0.015636
162.92 | -4.9767 | 0.0061895 | -0.0052273 | 191.2151 | 186.2384 | 0.5999 | 0.0031275 | 188.7267 | -2.4884 | 189.5562 | 0.9839 | -0.012973 | 0.9839 | -0.012973
162.94 | -3.7456 | 0.0065646 | -0.0040099 | 191.0955 | 187.3499 | 0.7195 | 0.003751 | 189.2227 | -1.8728 | 189.847 | 0.98649 | -0.0097637 | 0.98649 | -0.0097637
162.96 | -2.3312 | 0.0067522 | -0.0032939 | 191.0978 | 188.7666 | 0.7172 | 0.003739 | 189.9322 | -1.1656 | 190.3207 | 0.99018 | -0.0060767 | 0.99018 | -0.0060767
162.98 | -1.5192 | 0.0069397 | -0.002363 | 191.12 | 189.6008 | 0.695 | 0.0036233 | 190.3604 | -0.7596 | 190.6136 | 0.99242 | -0.0039601 | 0.99242 | -0.0039601
163 | 0.18335 | 0.0073148 | -0.0015037 | 191.0682 | 191.2516 | 0.7468 | 0.0038933 | 191.1599 | 0.091676 | 191.1293 | 0.99658 | 0.00047794 | 0.99658 | 0.00047794
163.02 | 1.1263 | 0.00769 | -0.00093088 | 191.1644 | 192.2907 | 0.6506 | 0.0033918 | 191.7276 | 0.56316 | 191.5398 | 0.99954 | 0.0029359 | 0.99954 | 0.0029359
163.04 | 2.7241 | 0.0078775 | 7.1606e-05 | 191.0207 | 193.7448 | 0.7943 | 0.004141 | 192.3827 | 1.362 | 191.9287 | 1.003 | 0.0071008 | 1.003 | 0.0071008
163.06 | 3.6932 | 0.0080651 | 0.00057285 | 191.0647 | 194.7579 | 0.7503 | 0.0039116 | 192.9113 | 1.8466 | 192.2958 | 1.0057 | 0.0096271 | 1.0057 | 0.0096271
163.08 | 4.6886 | 0.0084402 | 0.0011457 | 191.054 | 195.7426 | 0.761 | 0.0039674 | 193.3983 | 2.3443 | 192.6169 | 1.0083 | 0.012222 | 1.0083 | 0.012222
163.1 | 5.8935 | 0.0088153 | 0.0019334 | 191.0744 | 196.9679 | 0.7406 | 0.003861 | 194.0211 | 2.9467 | 193.0389 | 1.0115 | 0.015362 | 1.0115 | 0.015362
163.12 | 6.915 | 0.0090029 | 0.002363 | 191.1471 | 198.0621 | 0.6679 | 0.003482 | 194.6046 | 3.4575 | 193.4521 | 1.0145 | 0.018025 | 1.0145 | 0.018025
163.14 | 7.5699 | 0.0091904 | 0.0027926 | 191.1921 | 198.762 | 0.6229 | 0.0032474 | 194.977 | 3.7849 | 193.7154 | 1.0165 | 0.019732 | 1.0165 | 0.019732
163.16 | 8.5914 | 0.009378 | 0.0033655 | 190.1705 | 198.7619 | 0.6445 | 0.00336 | 194.4662 | 4.2957 | 193.0343 | 1.0138 | 0.022395 | 1.0138 | 0.022395
163.18 | 9.0629 | 0.0095656 | 0.0035803 | 191.2427 | 200.3056 | 0.5723 | 0.0029836 | 195.7741 | 4.5314 | 194.2637 | 1.0206 | 0.023624 | 1.0206 | 0.023624
163.2 | 9.3248 | 0.0097531 | 0.0038667 | 191.2574 | 200.5822 | 0.5576 | 0.002907 | 195.9198 | 4.6624 | 194.3657 | 1.0214 | 0.024307 | 1.0214 | 0.024307
163.22 | 9.8487 | 0.0099407 | 0.0041532 | 191.221 | 201.0697 | 0.594 | 0.0030967 | 196.1453 | 4.9243 | 194.5039 | 1.0226 | 0.025672 | 1.0226 | 0.025672
163.24 | 9.8749 | 0.010128 | 0.0044396 | 190.311 | 200.1859 | 0.504 | 0.0026275 | 195.2484 | 4.9374 | 193.6026 | 1.0179 | 0.025741 | 1.0179 | 0.025741
163.26 | 10.3201 | 0.010316 | 0.0044396 | 191.4763 | 201.7964 | 0.3387 | 0.0017658 | 196.6364 | 5.1601 | 194.9163 | 1.0251 | 0.026901 | 1.0251 | 0.026901
163.28 | 10.0058 | 0.010316 | 0.0041532 | 191.5292 | 201.535 | 0.2858 | 0.00149 | 196.5321 | 5.0029 | 194.8645 | 1.0246 | 0.026082 | 1.0246 | 0.026082
163.3 | 9.5605 | 0.010503 | 0.0038667 | 191.737 | 201.2975 | 0.078 | 0.00040664 | 196.5173 | 4.7803 | 194.9238 | 1.0245 | 0.024921 | 1.0245 | 0.024921
163.32 | 9.2462 | 0.010503 | 0.0037235 | 191.7548 | 201.001 | 0.0602 | 0.00031384 | 196.3779 | 4.6231 | 194.8369 | 1.0238 | 0.024102 | 1.0238 | 0.024102
163.34 | 8.3557 | 0.010503 | 0.0030791 | 191.8676 | 200.2233 | -0.0526 | -0.00027422 | 196.0454 | 4.1778 | 194.6528 | 1.0221 | 0.02178 | 1.0221 | 0.02178
163.36 | 7.8842 | 0.010503 | 0.0025778 | 191.9872 | 199.8714 | -0.1722 | -0.00089774 | 195.9293 | 3.9421 | 194.6153 | 1.0214 | 0.020551 | 1.0214 | 0.020551
163.38 | 6.915 | 0.010503 | 0.0019334 | 192.1584 | 199.0734 | -0.3434 | -0.0017903 | 195.6159 | 3.4575 | 194.4634 | 1.0198 | 0.018025 | 1.0198 | 0.018025
163.4 | 6.0506 | 0.010128 | 0.0013605 | 192.2768 | 198.3274 | -0.4618 | -0.0024075 | 195.3021 | 3.0253 | 194.2937 | 1.0182 | 0.015772 | 1.0182 | 0.015772
163.42 | 5.0553 | 0.0099407 | 0.00042964 | 192.4532 | 197.5085 | -0.6382 | -0.0033272 | 194.9808 | 2.5276 | 194.1383 | 1.0165 | 0.013178 | 1.0165 | 0.013178
163.44 | 3.6409 | 0.009378 | -0.00042964 | 192.4587 | 196.0996 | -0.6437 | -0.0033558 | 194.2791 | 1.8204 | 193.6723 | 1.0128 | 0.0094906 | 1.0128 | 0.0094906
163.46 | 2.6717 | 0.0090029 | -0.0013605 | 192.4747 | 195.1464 | -0.6597 | -0.0034393 | 193.8106 | 1.3359 | 193.3653 | 1.0104 | 0.0069643 | 1.0104 | 0.0069643
163.48 | 1.1525 | 0.0088153 | -0.0022198 | 192.4194 | 193.5719 | -0.6044 | -0.003151 | 192.9957 | 0.57625 | 192.8036 | 1.0062 | 0.0030042 | 1.0062 | 0.0030042
163.5 | 0 | 0.0086278 | -0.0031507 | 192.3095 | 192.3095 | -0.4945 | -0.002578 | 192.3095 | 0 | 192.3095 | 1.0026 | 0 | 1.0026 | 0
163.52 | -1.2311 | 0.0082526 | -0.0038667 | 192.45 | 191.2189 | -0.635 | -0.0033105 | 191.8345 | -0.61554 | 192.0396 | 1.0001 | -0.003209 | 1.0001 | -0.003209
163.54 | -2.5931 | 0.0080651 | -0.0045112 | 193.4396 | 190.8465 | -0.6246 | -0.0032563 | 192.143 | -1.2966 | 192.5752 | 1.0017 | -0.0067595 | 1.0017 | -0.0067595
163.56 | -3.6932 | 0.00769 | -0.0052273 | 193.4686 | 189.7754 | -0.6536 | -0.0034074 | 191.622 | -1.8466 | 192.2375 | 0.99899 | -0.0096271 | 0.99899 | -0.0096271
163.58 | -5.0815 | 0.0073148 | -0.0060149 | 192.5771 | 187.4956 | -0.7621 | -0.0039731 | 190.0364 | -2.5407 | 190.8833 | 0.99073 | -0.013246 | 0.99073 | -0.013246
163.6 | -5.7363 | 0.0069397 | -0.0064446 | 192.4549 | 186.7186 | -0.6399 | -0.003336 | 189.5867 | -2.8682 | 190.5428 | 0.98838 | -0.014953 | 0.98838 | -0.014953
163.62 | -6.7579 | 0.0067522 | -0.0071606 | 192.3933 | 185.6354 | -0.5783 | -0.0030149 | 189.0144 | -3.3789 | 190.1407 | 0.9854 | -0.017616 | 0.9854 | -0.017616
163.64 | -7.6222 | 0.0065646 | -0.007447 | 192.3711 | 184.7489 | -0.5561 | -0.0028991 | 188.56 | -3.8111 | 189.8304 | 0.98303 | -0.019869 | 0.98303 | -0.019869
163.66 | -8.2247 | 0.0061895 | -0.0080915 | 192.3612 | 184.1365 | -0.5462 | -0.0028475 | 188.2489 | -4.1123 | 189.6196 | 0.98141 | -0.021439 | 0.98141 | -0.021439
163.68 | -8.7224 | 0.0060019 | -0.0085211 | 193.3873 | 184.6649 | -0.5723 | -0.0029836 | 189.0261 | -4.3612 | 190.4798 | 0.98546 | -0.022736 | 0.98546 | -0.022736
163.7 | -9.5867 | 0.0060019 | -0.0088076 | 192.3674 | 182.7807 | -0.5524 | -0.0028799 | 187.574 | -4.7934 | 189.1718 | 0.97789 | -0.02499 | 0.97789 | -0.02499
163.72 | -9.5867 | 0.0058144 | -0.0088076 | 192.2699 | 182.6832 | -0.4549 | -0.0023716 | 187.4765 | -4.7934 | 189.0743 | 0.97738 | -0.02499 | 0.97738 | -0.02499
163.74 | -9.8749 | 0.0056268 | -0.0089508 | 193.2037 | 183.3288 | -0.3887 | -0.0020264 | 188.2663 | -4.9374 | 189.9121 | 0.9815 | -0.025741 | 0.9815 | -0.025741
163.76 | -9.9011 | 0.0054392 | -0.009094 | 193.174 | 183.2729 | -0.359 | -0.0018716 | 188.2235 | -4.9505 | 189.8736 | 0.98128 | -0.025809 | 0.98128 | -0.025809
163.78 | -9.8225 | 0.0054392 | -0.0090224 | 192.1182 | 182.2957 | -0.3032 | -0.0015807 | 187.207 | -4.9112 | 188.844 | 0.97598 | -0.025604 | 0.97598 | -0.025604
163.8 | -9.3248 | 0.0054392 | -0.0088792 | 192.0401 | 182.7153 | -0.2251 | -0.0011735 | 187.3777 | -4.6624 | 188.9318 | 0.97687 | -0.024307 | 0.97687 | -0.024307
163.82 | -9.1938 | 0.0052517 | -0.0086644 | 191.9827 | 182.7889 | -0.1677 | -0.00087428 | 187.3858 | -4.5969 | 188.9181 | 0.97691 | -0.023965 | 0.97691 | -0.023965
163.84 | -8.7747 | 0.0052517 | -0.0082347 | 191.8442 | 183.0695 | -0.0292 | -0.00015223 | 187.4568 | -4.3874 | 188.9193 | 0.97728 | -0.022873 | 0.97728 | -0.022873
163.86 | -7.8842 | 0.0052517 | -0.007447 | 191.6655 | 183.7813 | 0.1495 | 0.0007794 | 187.7234 | -3.9421 | 189.0374 | 0.97867 | -0.020551 | 0.97867 | -0.020551
163.88 | -6.8364 | 0.0052517 | -0.0064446 | 191.4403 | 184.6039 | 0.3747 | 0.0019534 | 188.0221 | -3.4182 | 189.1615 | 0.98023 | -0.01782 | 0.98023 | -0.01782
163.9 | -6.0768 | 0.0054392 | -0.0056569 | 191.2606 | 185.1838 | 0.5544 | 0.0028903 | 188.2222 | -3.0384 | 189.235 | 0.98127 | -0.01584 | 0.98127 | -0.01584
163.92 | -4.8719 | 0.0058144 | -0.0050124 | 191.0497 | 186.1778 | 0.7653 | 0.0039898 | 188.6137 | -2.436 | 189.4257 | 0.98331 | -0.0127 | 0.98331 | -0.0127
163.94 | -3.8504 | 0.0061895 | -0.004368 | 190.9942 | 187.1438 | 0.8208 | 0.0042791 | 189.069 | -1.9252 | 189.7107 | 0.98568 | -0.010037 | 0.98568 | -0.010037
163.96 | -2.5931 | 0.006377 | -0.0032939 | 190.8987 | 188.3056 | 0.9163 | 0.004777 | 189.6021 | -1.2966 | 190.0343 | 0.98846 | -0.0067595 | 0.98846 | -0.0067595
163.98 | -1.2573 | 0.0065646 | -0.0025778 | 190.9296 | 189.6723 | 0.8854 | 0.0046159 | 190.301 | -0.62864 | 190.5105 | 0.99211 | -0.0032773 | 0.99211 | -0.0032773
164 | -0.18335 | 0.0069397 | -0.0016469 | 190.9031 | 190.7197 | 0.9119 | 0.0047541 | 190.8114 | -0.091676 | 190.842 | 0.99477 | -0.00047794 | 0.99477 | -0.00047794
164.02 | 1.7026 | 0.0073148 | -0.00078767 | 190.8864 | 192.589 | 0.9286 | 0.0048411 | 191.7377 | 0.85128 | 191.4539 | 0.9996 | 0.004438 | 0.9996 | 0.004438
164.04 | 2.3312 | 0.00769 | -0.00014321 | 190.9165 | 193.2477 | 0.8985 | 0.0046842 | 192.0821 | 1.1656 | 191.6936 | 1.0014 | 0.0060767 | 1.0014 | 0.0060767
164.06 | 3.8766 | 0.0080651 | 0.00057285 | 190.9031 | 194.7797 | 0.9119 | 0.0047541 | 192.8414 | 1.9383 | 192.1953 | 1.0054 | 0.010105 | 1.0054 | 0.010105
164.08 | 4.8458 | 0.0082526 | 0.0011457 | 190.9942 | 195.84 | 0.8208 | 0.0042791 | 193.4171 | 2.4229 | 192.6095 | 1.0084 | 0.012631 | 1.0084 | 0.012631
164.1 | 5.5792 | 0.0084402 | 0.0016469 | 190.9603 | 196.5395 | 0.8547 | 0.0044559 | 193.7499 | 2.7896 | 192.82 | 1.0101 | 0.014543 | 1.0101 | 0.014543
164.12 | 6.8888 | 0.0088153 | 0.002363 | 190.9678 | 197.8566 | 0.8472 | 0.0044168 | 194.4122 | 3.4444 | 193.2641 | 1.0135 | 0.017957 | 1.0135 | 0.017957
164.14 | 7.596 | 0.0090029 | 0.0026494 | 191.0867 | 198.6827 | 0.7283 | 0.0037969 | 194.8847 | 3.798 | 193.6187 | 1.016 | 0.0198 | 1.016 | 0.0198
164.16 | 8.3295 | 0.0091904 | 0.0032939 | 191.0461 | 199.3756 | 0.7689 | 0.0040085 | 195.2108 | 4.1647 | 193.8226 | 1.0177 | 0.021712 | 1.0177 | 0.021712
164.18 | 9.0105 | 0.0095656 | 0.0036519 | 190.144 | 199.1545 | 0.671 | 0.0034982 | 194.6492 | 4.5052 | 193.1475 | 1.0148 | 0.023487 | 1.0148 | 0.023487
164.2 | 9.7177 | 0.0097531 | 0.0038667 | 191.1206 | 200.8383 | 0.6944 | 0.0036202 | 195.9794 | 4.8588 | 194.3598 | 1.0217 | 0.025331 | 1.0217 | 0.025331
164.22 | 9.7701 | 0.0097531 | 0.0040099 | 191.2709 | 201.041 | 0.5441 | 0.0028366 | 196.1559 | 4.885 | 194.5276 | 1.0226 | 0.025467 | 1.0226 | 0.025467
164.24 | 9.8225 | 0.0099407 | 0.0042964 | 191.3259 | 201.1484 | 0.4891 | 0.0025499 | 196.2371 | 4.9112 | 194.6001 | 1.0231 | 0.025604 | 1.0231 | 0.025604
164.26 | 10.1892 | 0.010128 | 0.0044396 | 191.3961 | 201.5853 | 0.4189 | 0.0021839 | 196.4907 | 5.0946 | 194.7925 | 1.0244 | 0.02656 | 1.0244 | 0.02656
164.28 | 9.9534 | 0.010316 | 0.0042964 | 191.4985 | 201.4519 | 0.3165 | 0.00165 | 196.4752 | 4.9767 | 194.8163 | 1.0243 | 0.025945 | 1.0243 | 0.025945
164.3 | 9.7701 | 0.010316 | 0.0040099 | 191.5751 | 201.3452 | 0.2399 | 0.0012507 | 196.4601 | 4.885 | 194.8318 | 1.0242 | 0.025467 | 1.0242 | 0.025467
164.32 | 9.0629 | 0.010316 | 0.0034371 | 191.6829 | 200.7458 | 0.1321 | 0.00068868 | 196.2143 | 4.5314 | 194.7039 | 1.0229 | 0.023624 | 1.0229 | 0.023624
164.34 | 8.3818 | 0.010316 | 0.0029359 | 191.7671 | 200.1489 | 0.0479 | 0.00024972 | 195.958 | 4.1909 | 194.561 | 1.0216 | 0.021849 | 1.0216 | 0.021849
164.36 | 7.6746 | 0.010316 | 0.0025062 | 191.8484 | 199.523 | -0.0334 | -0.00017413 | 195.6857 | 3.8373 | 194.4066 | 1.0202 | 0.020005 | 1.0202 | 0.020005
164.38 | 7.0984 | 0.010316 | 0.0019334 | 192.0365 | 199.1349 | -0.2215 | -0.0011548 | 195.5857 | 3.5492 | 194.4026 | 1.0197 | 0.018503 | 1.0197 | 0.018503
164.4 | 5.8411 | 0.010128 | 0.0011457 | 192.1608 | 198.0019 | -0.3458 | -0.0018028 | 195.0813 | 2.9205 | 194.1078 | 1.017 | 0.015226 | 1.017 | 0.015226
164.42 | 4.9505 | 0.010128 | 0.00042964 | 192.33 | 197.2805 | -0.515 | -0.0026849 | 194.8053 | 2.4753 | 193.9802 | 1.0156 | 0.012904 | 1.0156 | 0.012904
164.44 | 3.6409 | 0.0097531 | -0.00050124 | 192.5339 | 196.1748 | -0.7189 | -0.0037479 | 194.3543 | 1.8204 | 193.7475 | 1.0132 | 0.0094906 | 1.0132 | 0.0094906
164.46 | 2.4098 | 0.009378 | -0.0013605 | 192.6098 | 195.0196 | -0.7948 | -0.0041436 | 193.8147 | 1.2049 | 193.4131 | 1.0104 | 0.0062815 | 1.0104 | 0.0062815
164.48 | 1.3359 | 0.0090029 | -0.0022198 | 192.6393 | 193.9752 | -0.8243 | -0.0042974 | 193.3072 | 0.66793 | 193.0846 | 1.0078 | 0.0034821 | 1.0078 | 0.0034821
164.5 | -0.13097 | 0.0088153 | -0.0030791 | 192.5942 | 192.4632 | -0.7792 | -0.0040622 | 192.5287 | -0.065483 | 192.5505 | 1.0037 | -0.00034139 | 1.0037 | -0.00034139
164.52 | -1.0739 | 0.0084402 | -0.0038667 | 192.5296 | 191.4557 | -0.7146 | -0.0037255 | 191.9926 | -0.53696 | 192.1716 | 1.0009 | -0.0027994 | 1.0009 | -0.0027994
164.54 | -2.7241 | 0.0080651 | -0.0046544 | 192.5549 | 189.8308 | -0.7399 | -0.0038574 | 191.1929 | -1.362 | 191.6469 | 0.99676 | -0.0071008 | 0.99676 | -0.0071008
164.56 | -3.3789 | 0.00769 | -0.005084 | 192.4993 | 189.1204 | -0.6843 | -0.0035675 | 190.8098 | -1.6895 | 191.373 | 0.99476 | -0.0088078 | 0.99476 | -0.0088078
164.58 | -4.8458 | 0.0073148 | -0.0060149 | 193.5153 | 188.6695 | -0.7003 | -0.0036509 | 191.0924 | -2.4229 | 191.9 | 0.99623 | -0.012631 | 0.99623 | -0.012631
164.6 | -5.7101 | 0.0071273 | -0.0064446 | 192.4094 | 186.6993 | -0.5944 | -0.0030988 | 189.5543 | -2.8551 | 190.506 | 0.98821 | -0.014884 | 0.98821 | -0.014884
164.62 | -6.6269 | 0.0067522 | -0.0070174 | 192.4591 | 185.8322 | -0.6441 | -0.0033579 | 189.1457 | -3.3134 | 190.2501 | 0.98608 | -0.017274 | 0.98608 | -0.017274
164.64 | -7.8318 | 0.0065646 | -0.0075903 | 192.445 | 184.6132 | -0.63 | -0.0032844 | 188.5291 | -3.9159 | 189.8344 | 0.98287 | -0.020415 | 0.98287 | -0.020415
164.66 | -8.4342 | 0.006377 | -0.0080915 | 193.4656 | 185.0314 | -0.6506 | -0.0033918 | 189.2485 | -4.2171 | 190.6542 | 0.98662 | -0.021985 | 0.98662 | -0.021985
164.68 | -8.9843 | 0.0061895 | -0.0082347 | 193.4377 | 184.4534 | -0.6227 | -0.0032464 | 188.9456 | -4.4921 | 190.4429 | 0.98504 | -0.023419 | 0.98504 | -0.023419
164.7 | -9.5605 | 0.0060019 | -0.0088076 | 193.4285 | 183.868 | -0.6135 | -0.0031984 | 188.6482 | -4.7803 | 190.2417 | 0.98349 | -0.024921 | 0.98349 | -0.024921
164.72 | -9.7963 | 0.0058144 | -0.0089508 | 192.3138 | 182.5175 | -0.4988 | -0.0026004 | 187.4157 | -4.8981 | 189.0484 | 0.97706 | -0.025536 | 0.97706 | -0.025536
164.74 | -9.8487 | 0.0056268 | -0.0089508 | 192.1506 | 182.3019 | -0.3356 | -0.0017496 | 187.2263 | -4.9243 | 188.8677 | 0.97608 | -0.025672 | 0.97608 | -0.025672
164.76 | -9.7439 | 0.0056268 | -0.0089508 | 192.1182 | 182.3743 | -0.3032 | -0.0015807 | 187.2463 | -4.8719 | 188.8702 | 0.97618 | -0.025399 | 0.97618 | -0.025399
164.78 | -9.7439 | 0.0054392 | -0.0089508 | 192.1112 | 182.3673 | -0.2962 | -0.0015442 | 187.2393 | -4.8719 | 188.8632 | 0.97615 | -0.025399 | 0.97615 | -0.025399
164.8 | -9.5082 | 0.0054392 | -0.0088076 | 192.0698 | 182.5616 | -0.2548 | -0.0013284 | 187.3157 | -4.7541 | 188.9004 | 0.97654 | -0.024785 | 0.97654 | -0.024785
164.82 | -9.1676 | 0.0054392 | -0.0086644 | 191.9779 | 182.8103 | -0.1629 | -0.00084926 | 187.3941 | -4.5838 | 188.922 | 0.97695 | -0.023897 | 0.97695 | -0.023897
164.84 | -8.7224 | 0.0054392 | -0.0079483 | 191.8307 | 183.1083 | -0.0157 | -8.185e-05 | 187.4695 | -4.3612 | 188.9232 | 0.97735 | -0.022736 | 0.97735 | -0.022736
164.86 | -7.7794 | 0.0054392 | -0.0070174 | 191.66 | 183.8806 | 0.155 | 0.00080807 | 187.7703 | -3.8897 | 189.0669 | 0.97891 | -0.020278 | 0.97891 | -0.020278
164.88 | -6.7055 | 0.0054392 | -0.0063013 | 191.5181 | 184.8126 | 0.2969 | 0.0015478 | 188.1654 | -3.3527 | 189.2829 | 0.98097 | -0.017479 | 0.98097 | -0.017479
164.9 | -5.7887 | 0.0056268 | -0.0057285 | 191.2543 | 185.4656 | 0.5607 | 0.0029231 | 188.3599 | -2.8944 | 189.3247 | 0.98199 | -0.015089 | 0.98199 | -0.015089
164.92 | -4.5052 | 0.0058144 | -0.005084 | 191.1384 | 186.6332 | 0.6766 | 0.0035274 | 188.8858 | -2.2526 | 189.6367 | 0.98473 | -0.011744 | 0.98473 | -0.011744
164.94 | -3.8766 | 0.0060019 | -0.0045112 | 191.0176 | 187.141 | 0.7974 | 0.0041571 | 189.0793 | -1.9383 | 189.7254 | 0.98574 | -0.010105 | 0.98574 | -0.010105
164.96 | -2.4884 | 0.006377 | -0.0033655 | 190.9401 | 188.4517 | 0.8749 | 0.0045612 | 189.6959 | -1.2442 | 190.1106 | 0.98895 | -0.0064864 | 0.98895 | -0.0064864
164.98 | -1.3882 | 0.0067522 | -0.0025778 | 190.9833 | 189.5951 | 0.8317 | 0.0043359 | 190.2892 | -0.69412 | 190.5206 | 0.99205 | -0.0036187 | 0.99205 | -0.0036187
165 | 0.18335 | 0.0073148 | -0.0015753 | 190.95 | 191.1334 | 0.865 | 0.0045096 | 191.0417 | 0.091676 | 191.0111 | 0.99597 | 0.00047794 | 0.99597 | 0.00047794
165.02 | 1.2049 | 0.0075024 | -0.00093088 | 191.0062 | 192.2111 | 0.8088 | 0.0042166 | 191.6086 | 0.60244 | 191.4078 | 0.99892 | 0.0031408 | 0.99892 | 0.0031408
165.04 | 2.2264 | 0.00769 | -7.1606e-05 | 190.9525 | 193.1789 | 0.8625 | 0.0044965 | 192.0657 | 1.1132 | 191.6946 | 1.0013 | 0.0058036 | 1.0013 | 0.0058036
165.06 | 3.8504 | 0.0078775 | 0.00064446 | 190.9346 | 194.785 | 0.8804 | 0.0045898 | 192.8598 | 1.9252 | 192.2181 | 1.0054 | 0.010037 | 1.0054 | 0.010037
165.08 | 4.7672 | 0.0082526 | 0.0011457 | 190.9591 | 195.7263 | 0.8559 | 0.0044621 | 193.3427 | 2.3836 | 192.5482 | 1.008 | 0.012426 | 1.008 | 0.012426
165.1 | 5.9721 | 0.0086278 | 0.0017902 | 189.9591 | 195.9312 | 0.8559 | 0.0044621 | 192.9451 | 2.986 | 191.9498 | 1.0059 | 0.015567 | 1.0059 | 0.015567
165.12 | 6.9674 | 0.0090029 | 0.0022198 | 191.0837 | 198.0511 | 0.7313 | 0.0038125 | 194.5674 | 3.4837 | 193.4062 | 1.0143 | 0.018162 | 1.0143 | 0.018162
165.14 | 7.6222 | 0.0091904 | 0.0029359 | 191.0558 | 198.678 | 0.7592 | 0.003958 | 194.8669 | 3.8111 | 193.5965 | 1.0159 | 0.019869 | 1.0159 | 0.019869
165.16 | 8.5652 | 0.0095656 | 0.0032939 | 190.1606 | 198.7258 | 0.6544 | 0.0034116 | 194.4432 | 4.2826 | 193.0157 | 1.0137 | 0.022327 | 1.0137 | 0.022327
165.18 | 9.0367 | 0.0097531 | 0.0035803 | 190.2285 | 199.2652 | 0.5865 | 0.0030576 | 194.7468 | 4.5183 | 193.2407 | 1.0153 | 0.023556 | 1.0153 | 0.023556
165.2 | 9.2724 | 0.0099407 | 0.0040099 | 191.2717 | 200.5441 | 0.5433 | 0.0028324 | 195.9079 | 4.6362 | 194.3625 | 1.0213 | 0.02417 | 1.0213 | 0.02417
165.22 | 10.0844 | 0.010128 | 0.0042964 | 191.2333 | 201.3177 | 0.5817 | 0.0030326 | 196.2755 | 5.0422 | 194.5948 | 1.0233 | 0.026287 | 1.0233 | 0.026287
165.24 | 10.1106 | 0.010316 | 0.004368 | 191.3068 | 201.4174 | 0.5082 | 0.0026494 | 196.3621 | 5.0553 | 194.677 | 1.0237 | 0.026355 | 1.0237 | 0.026355
165.26 | 10.2154 | 0.010316 | 0.0044396 | 191.3957 | 201.6111 | 0.4193 | 0.002186 | 196.5034 | 5.1077 | 194.8008 | 1.0244 | 0.026628 | 1.0244 | 0.026628
165.28 | 9.8749 | 0.010503 | 0.0041532 | 191.5324 | 201.4073 | 0.2826 | 0.0014733 | 196.4698 | 4.9374 | 194.824 | 1.0243 | 0.025741 | 1.0243 | 0.025741
165.3 | 9.5343 | 0.010503 | 0.0040099 | 191.6063 | 201.1406 | 0.2087 | 0.001088 | 196.3735 | 4.7672 | 194.7844 | 1.0238 | 0.024853 | 1.0238 | 0.024853
165.32 | 9.1414 | 0.010503 | 0.0037235 | 191.6976 | 200.839 | 0.1174 | 0.00061205 | 196.2683 | 4.5707 | 194.7447 | 1.0232 | 0.023829 | 1.0232 | 0.023829
165.34 | 8.408 | 0.010503 | 0.0032223 | 191.799 | 200.207 | 0.016 | 8.3414e-05 | 196.003 | 4.204 | 194.6017 | 1.0218 | 0.021917 | 1.0218 | 0.021917
165.36 | 7.727 | 0.010503 | 0.0025062 | 191.9502 | 199.6772 | -0.1352 | -0.00070485 | 195.8137 | 3.8635 | 194.5259 | 1.0208 | 0.020142 | 1.0208 | 0.020142
165.38 | 6.9936 | 0.010503 | 0.0017902 | 192.0993 | 199.0929 | -0.2843 | -0.0014822 | 195.5961 | 3.4968 | 194.4305 | 1.0197 | 0.01823 | 1.0197 | 0.01823
165.4 | 5.9721 | 0.010316 | 0.0012173 | 192.2122 | 198.1843 | -0.3972 | -0.0020707 | 195.1982 | 2.986 | 194.2029 | 1.0176 | 0.015567 | 1.0176 | 0.015567
165.42 | 4.6886 | 0.0099407 | 0.00042964 | 192.4094 | 197.098 | -0.5944 | -0.0030988 | 194.7537 | 2.3443 | 193.9723 | 1.0153 | 0.012222 | 1.0153 | 0.012222
165.44 | 3.8242 | 0.0095656 | -0.00042964 | 192.5462 | 196.3704 | -0.7312 | -0.003812 | 194.4583 | 1.9121 | 193.8209 | 1.0138 | 0.0099685 | 1.0138 | 0.0099685
165.46 | 2.5407 | 0.009378 | -0.0013605 | 192.5504 | 195.0911 | -0.7354 | -0.0038339 | 193.8208 | 1.2704 | 193.3973 | 1.0105 | 0.0066229 | 1.0105 | 0.0066229
165.48 | 1.2311 | 0.0091904 | -0.0022198 | 192.5492 | 193.7803 | -0.7342 | -0.0038276 | 193.1647 | 0.61554 | 192.9596 | 1.007 | 0.003209 | 1.007 | 0.003209
165.5 | -0.10477 | 0.0088153 | -0.0031507 | 192.6404 | 192.5356 | -0.8254 | -0.0043031 | 192.588 | -0.052387 | 192.6055 | 1.004 | -0.00027311 | 1.004 | -0.00027311
165.52 | -1.2835 | 0.0086278 | -0.0037235 | 192.5813 | 191.2978 | -0.7663 | -0.003995 | 191.9396 | -0.64173 | 192.1535 | 1.0006 | -0.0033456 | 1.0006 | -0.0033456
165.54 | -2.4884 | 0.0082526 | -0.0046544 | 192.5955 | 190.1071 | -0.7805 | -0.004069 | 191.3513 | -1.2442 | 191.766 | 0.99758 | -0.0064864 | 0.99758 | -0.0064864
165.56 | -3.7194 | 0.0078775 | -0.0052273 | 192.5573 | 188.8379 | -0.7423 | -0.0038699 | 190.6976 | -1.8597 | 191.3175 | 0.99417 | -0.0096954 | 0.99417 | -0.0096954
165.58 | -4.8458 | 0.00769 | -0.0058001 | 192.5351 | 187.6893 | -0.7201 | -0.0037541 | 190.1122 | -2.4229 | 190.9198 | 0.99112 | -0.012631 | 0.99112 | -0.012631
165.6 | -5.9721 | 0.0075024 | -0.0064446 | 192.543 | 186.5709 | -0.728 | -0.0037953 | 189.557 | -2.986 | 190.5523 | 0.98823 | -0.015567 | 0.98823 | -0.015567
165.62 | -6.8364 | 0.0071273 | -0.0068742 | 192.426 | 185.5896 | -0.611 | -0.0031854 | 189.0078 | -3.4182 | 190.1472 | 0.98536 | -0.01782 | 0.98536 | -0.01782
165.64 | -7.6484 | 0.0067522 | -0.0075903 | 192.4083 | 184.7599 | -0.5933 | -0.0030931 | 188.5841 | -3.8242 | 189.8588 | 0.98316 | -0.019937 | 0.98316 | -0.019937
165.66 | -8.4342 | 0.0065646 | -0.0079483 | 192.4106 | 183.9764 | -0.5956 | -0.0031051 | 188.1935 | -4.2171 | 189.5992 | 0.98112 | -0.021985 | 0.98112 | -0.021985
165.68 | -8.6438 | 0.0061895 | -0.0082347 | 193.2689 | 184.6251 | -0.4539 | -0.0023663 | 188.947 | -4.3219 | 190.3876 | 0.98505 | -0.022532 | 0.98505 | -0.022532
165.7 | -9.5605 | 0.0060019 | -0.0088076 | 192.3138 | 182.7533 | -0.4988 | -0.0026004 | 187.5335 | -4.7803 | 189.127 | 0.97768 | -0.024921 | 0.97768 | -0.024921
165.72 | -10.032 | 0.0058144 | -0.0089508 | 193.2762 | 183.2442 | -0.4612 | -0.0024044 | 188.2602 | -5.016 | 189.9322 | 0.98147 | -0.02615 | 0.98147 | -0.02615
165.74 | -9.6129 | 0.0058144 | -0.0089508 | 192.1091 | 182.4962 | -0.2941 | -0.0015332 | 187.3026 | -4.8065 | 188.9048 | 0.97648 | -0.025058 | 0.97648 | -0.025058
165.76 | -9.8749 | 0.0056268 | -0.0088076 | 192.0496 | 182.1747 | -0.2346 | -0.0012231 | 187.1122 | -4.9374 | 188.758 | 0.97548 | -0.025741 | 0.97548 | -0.025741
165.78 | -9.7701 | 0.0056268 | -0.008736 | 191.9803 | 182.2102 | -0.1653 | -0.00086177 | 187.0953 | -4.885 | 188.7236 | 0.97539 | -0.025467 | 0.97539 | -0.025467
165.8 | -9.2462 | 0.0056268 | -0.0086644 | 191.9365 | 182.6903 | -0.1215 | -0.00063342 | 187.3134 | -4.6231 | 188.8544 | 0.97653 | -0.024102 | 0.97653 | -0.024102
165.82 | -9.1153 | 0.0056268 | -0.0085211 | 191.931 | 182.8157 | -0.116 | -0.00060475 | 187.3734 | -4.5576 | 188.8926 | 0.97684 | -0.023761 | 0.97684 | -0.023761
165.84 | -8.7485 | 0.0056268 | -0.0080915 | 191.7746 | 183.0261 | 0.0404 | 0.00021062 | 187.4003 | -4.3743 | 188.8584 | 0.97698 | -0.022805 | 0.97698 | -0.022805
165.86 | -7.7794 | 0.0056268 | -0.0071606 | 191.6216 | 183.8422 | 0.1934 | 0.0010083 | 187.7319 | -3.8897 | 189.0285 | 0.97871 | -0.020278 | 0.97871 | -0.020278
165.88 | -6.9412 | 0.0058144 | -0.0063013 | 191.4056 | 184.4644 | 0.4094 | 0.0021343 | 187.935 | -3.4706 | 189.0919 | 0.97977 | -0.018094 | 0.97977 | -0.018094
165.9 | -6.2078 | 0.0060019 | -0.0058717 | 191.3561 | 185.1483 | 0.4589 | 0.0023924 | 188.2522 | -3.1039 | 189.2868 | 0.98143 | -0.016182 | 0.98143 | -0.016182
165.92 | -5.0815 | 0.0061895 | -0.0050124 | 191.1021 | 186.0206 | 0.7129 | 0.0037166 | 188.5614 | -2.5407 | 189.4083 | 0.98304 | -0.013246 | 0.98304 | -0.013246
165.94 | -3.1694 | 0.0065646 | -0.0040099 | 191.0098 | 187.8404 | 0.8052 | 0.0041978 | 189.4251 | -1.5847 | 189.9533 | 0.98754 | -0.0082616 | 0.98754 | -0.0082616
165.96 | -2.5407 | 0.0069397 | -0.0032939 | 191.1702 | 188.6295 | 0.6448 | 0.0033616 | 189.8998 | -1.2704 | 190.3233 | 0.99002 | -0.0066229 | 0.99002 | -0.0066229
165.98 | -1.2573 | 0.0071273 | -0.0022914 | 191.0974 | 189.8401 | 0.7176 | 0.0037411 | 190.4688 | -0.62864 | 190.6783 | 0.99298 | -0.0032773 | 0.99298 | -0.0032773
166 | 0.15716 | 0.0075024 | -0.0016469 | 191.1342 | 191.2914 | 0.6808 | 0.0035493 | 191.2128 | 0.07858 | 191.1866 | 0.99686 | 0.00040966 | 0.99686 | 0.00040966
166.02 | 1.2049 | 0.00769 | -0.00064446 | 191.1206 | 192.3255 | 0.6944 | 0.0036202 | 191.723 | 0.60244 | 191.5222 | 0.99952 | 0.0031408 | 0.99952 | 0.0031408
166.04 | 2.6717 | 0.0080651 | 0 | 191.054 | 193.7257 | 0.761 | 0.0039674 | 192.3899 | 1.3359 | 191.9446 | 1.003 | 0.0069643 | 1.003 | 0.0069643
166.06 | 3.5885 | 0.0082526 | 0.00057285 | 191.0035 | 194.592 | 0.8115 | 0.0042306 | 192.7977 | 1.7942 | 192.1997 | 1.0051 | 0.009354 | 1.0051 | 0.009354
166.08 | 4.7934 | 0.0086278 | 0.0012889 | 190.921 | 195.7144 | 0.894 | 0.0046607 | 193.3177 | 2.3967 | 192.5188 | 1.0078 | 0.012495 | 1.0078 | 0.012495
166.1 | 5.9197 | 0.0090029 | 0.0017902 | 190.9128 | 196.8325 | 0.9022 | 0.0047035 | 193.8726 | 2.9598 | 192.886 | 1.0107 | 0.015431 | 1.0107 | 0.015431
166.12 | 6.6269 | 0.0091904 | 0.002363 | 191.0603 | 197.6872 | 0.7547 | 0.0039345 | 194.3737 | 3.3134 | 193.2693 | 1.0133 | 0.017274 | 1.0133 | 0.017274
166.14 | 7.9104 | 0.009378 | 0.0030791 | 191.0239 | 198.9343 | 0.7911 | 0.0041243 | 194.9791 | 3.9552 | 193.6607 | 1.0165 | 0.02062 | 1.0165 | 0.02062
166.16 | 8.4342 | 0.0095656 | 0.0032939 | 191.1096 | 199.5438 | 0.7054 | 0.0036775 | 195.3267 | 4.2171 | 193.921 | 1.0183 | 0.021985 | 1.0183 | 0.021985
166.18 | 8.9057 | 0.0099407 | 0.0037235 | 191.144 | 200.0497 | 0.671 | 0.0034982 | 195.5969 | 4.4529 | 194.1126 | 1.0197 | 0.023214 | 1.0197 | 0.023214
166.2 | 9.1676 | 0.010128 | 0.0041532 | 191.2661 | 200.4337 | 0.5489 | 0.0028616 | 195.8499 | 4.5838 | 194.322 | 1.021 | 0.023897 | 1.021 | 0.023897
166.22 | 10.0844 | 0.010316 | 0.0041532 | 191.3357 | 201.4201 | 0.4793 | 0.0024988 | 196.3779 | 5.0422 | 194.6972 | 1.0238 | 0.026287 | 1.0238 | 0.026287
166.24 | 10.0582 | 0.010503 | 0.0042964 | 190.4292 | 200.4874 | 0.3858 | 0.0020113 | 195.4583 | 5.0291 | 193.7819 | 1.019 | 0.026219 | 1.019 | 0.026219
166.26 | 10.0058 | 0.010691 | 0.0044396 | 191.4727 | 201.4785 | 0.3423 | 0.0017845 | 196.4756 | 5.0029 | 194.808 | 1.0243 | 0.026082 | 1.0243 | 0.026082
166.28 | 9.8749 | 0.010691 | 0.0044396 | 190.4793 | 200.3542 | 0.3357 | 0.0017501 | 195.4167 | 4.9374 | 193.7709 | 1.0188 | 0.025741 | 1.0188 | 0.025741
166.3 | 9.7439 | 0.010691 | 0.0042964 | 191.5508 | 201.2947 | 0.2642 | 0.0013774 | 196.4227 | 4.8719 | 194.7988 | 1.024 | 0.025399 | 1.024 | 0.025399
166.32 | 9.2462 | 0.010691 | 0.0038667 | 191.6501 | 200.8963 | 0.1649 | 0.00085968 | 196.2732 | 4.6231 | 194.7322 | 1.0232 | 0.024102 | 1.0232 | 0.024102
166.34 | 8.4866 | 0.010691 | 0.0032939 | 191.7856 | 200.2722 | 0.0294 | 0.00015327 | 196.0289 | 4.2433 | 194.6145 | 1.022 | 0.022122 | 1.022 | 0.022122
166.36 | 7.727 | 0.010691 | 0.002721 | 191.8816 | 199.6086 | -0.0666 | -0.00034721 | 195.7451 | 3.8635 | 194.4573 | 1.0205 | 0.020142 | 1.0205 | 0.020142
166.38 | 6.915 | 0.010691 | 0.0020766 | 192.0629 | 198.9779 | -0.2479 | -0.0012924 | 195.5204 | 3.4575 | 194.3679 | 1.0193 | 0.018025 | 1.0193 | 0.018025
166.4 | 5.8935 | 0.010316 | 0.0011457 | 192.1917 | 198.0852 | -0.3767 | -0.0019639 | 195.1384 | 2.9467 | 194.1562 | 1.0173 | 0.015362 | 1.0173 | 0.015362
166.42 | 4.7934 | 0.010128 | 0.00042964 | 192.4099 | 197.2033 | -0.5949 | -0.0031014 | 194.8066 | 2.3967 | 194.0077 | 1.0156 | 0.012495 | 1.0156 | 0.012495
166.44 | 3.6147 | 0.0099407 | -0.00028642 | 192.4678 | 196.0825 | -0.6528 | -0.0034033 | 194.2751 | 1.8073 | 193.6727 | 1.0128 | 0.0094223 | 1.0128 | 0.0094223
166.46 | 2.4098 | 0.0095656 | -0.0013605 | 192.5098 | 194.9196 | -0.6948 | -0.0036222 | 193.7147 | 1.2049 | 193.3131 | 1.0099 | 0.0062815 | 1.0099 | 0.0062815
166.48 | 1.4668 | 0.0091904 | -0.0020766 | 192.4734 | 193.9402 | -0.6584 | -0.0034325 | 193.2068 | 0.73341 | 192.9623 | 1.0073 | 0.0038235 | 1.0073 | 0.0038235
166.5 | -0.18335 | 0.0088153 | -0.0031507 | 192.4648 | 192.2814 | -0.6498 | -0.0033876 | 192.3731 | -0.091676 | 192.4037 | 1.0029 | -0.00047794 | 1.0029 | -0.00047794
166.52 | -1.2573 | 0.0086278 | -0.0036519 | 192.3867 | 191.1294 | -0.5717 | -0.0029805 | 191.7581 | -0.62864 | 191.9676 | 0.9997 | -0.0032773 | 0.9997 | -0.0032773
166.54 | -2.4098 | 0.0082526 | -0.0045112 | 192.4723 | 190.0625 | -0.6573 | -0.0034267 | 191.2674 | -1.2049 | 191.669 | 0.99715 | -0.0062815 | 0.99715 | -0.0062815
166.56 | -3.7718 | 0.0080651 | -0.005084 | 192.5007 | 188.7289 | -0.6857 | -0.0035748 | 190.6148 | -1.8859 | 191.2434 | 0.99374 | -0.0098319 | 0.99374 | -0.0098319
166.58 | -4.7148 | 0.0078775 | -0.0056569 | 192.4714 | 187.7566 | -0.6564 | -0.003422 | 190.114 | -2.3574 | 190.8998 | 0.99113 | -0.01229 | 0.99113 | -0.01229
166.6 | -6.0244 | 0.0075024 | -0.0065162 | 192.5438 | 186.5194 | -0.7288 | -0.0037995 | 189.5316 | -3.0122 | 190.5357 | 0.9881 | -0.015704 | 0.9881 | -0.015704
166.62 | -6.7841 | 0.0073148 | -0.0068742 | 192.5074 | 185.7233 | -0.6924 | -0.0036097 | 189.1154 | -3.392 | 190.246 | 0.98593 | -0.017684 | 0.98593 | -0.017684
166.64 | -7.6746 | 0.0071273 | -0.007447 | 192.4814 | 184.8068 | -0.6664 | -0.0034742 | 188.6441 | -3.8373 | 189.9232 | 0.98347 | -0.020005 | 0.98347 | -0.020005
166.66 | -8.3295 | 0.0067522 | -0.0080915 | 192.5129 | 184.1834 | -0.6979 | -0.0036384 | 188.3482 | -4.1647 | 189.7364 | 0.98193 | -0.021712 | 0.98193 | -0.021712
166.68 | -9.1938 | 0.0065646 | -0.0083779 | 192.4611 | 183.2673 | -0.6461 | -0.0033683 | 187.8642 | -4.5969 | 189.3965 | 0.9794 | -0.023965 | 0.9794 | -0.023965
166.7 | -9.4296 | 0.0065646 | -0.0085211 | 192.3798 | 182.9502 | -0.5648 | -0.0029445 | 187.665 | -4.7148 | 189.2366 | 0.97836 | -0.02458 | 0.97836 | -0.02458
166.72 | -9.482 | 0.006377 | -0.0086644 | 193.3657 | 183.8837 | -0.5507 | -0.002871 | 188.6247 | -4.741 | 190.205 | 0.98337 | -0.024716 | 0.98337 | -0.024716
166.74 | -10.032 | 0.0061895 | -0.0089508 | 193.4182 | 183.3862 | -0.6032 | -0.0031447 | 188.4022 | -5.016 | 190.0742 | 0.98221 | -0.02615 | 0.98221 | -0.02615
166.76 | -9.6915 | 0.0060019 | -0.0089508 | 193.2677 | 183.5762 | -0.4527 | -0.0023601 | 188.4219 | -4.8458 | 190.0372 | 0.98231 | -0.025263 | 0.98231 | -0.025263
166.78 | -9.6391 | 0.0058144 | -0.0089508 | 193.2047 | 183.5656 | -0.3897 | -0.0020316 | 188.3851 | -4.8196 | 189.9917 | 0.98212 | -0.025126 | 0.98212 | -0.025126
166.8 | -9.6129 | 0.0058144 | -0.0086644 | 193.1247 | 183.5118 | -0.3097 | -0.0016146 | 188.3182 | -4.8065 | 189.9204 | 0.98177 | -0.025058 | 0.98177 | -0.025058
166.82 | -9.22 | 0.0058144 | -0.0083779 | 192.0653 | 182.8453 | -0.2503 | -0.0013049 | 187.4553 | -4.61 | 188.992 | 0.97727 | -0.024034 | 0.97727 | -0.024034
166.84 | -8.1985 | 0.0058144 | -0.0078051 | 191.8592 | 183.6607 | -0.0442 | -0.00023043 | 187.76 | -4.0992 | 189.1264 | 0.97886 | -0.021371 | 0.97886 | -0.021371
166.86 | -7.8842 | 0.0058144 | -0.0073038 | 191.7412 | 183.857 | 0.0738 | 0.00038475 | 187.7991 | -3.9421 | 189.1131 | 0.97906 | -0.020551 | 0.97906 | -0.020551
166.88 | -6.7317 | 0.0058144 | -0.0065878 | 191.5742 | 184.8425 | 0.2408 | 0.0012554 | 188.2084 | -3.3658 | 189.3303 | 0.9812 | -0.017547 | 0.9812 | -0.017547
166.9 | -5.9197 | 0.0060019 | -0.0058001 | 191.4059 | 185.4862 | 0.4091 | 0.0021328 | 188.4461 | -2.9598 | 189.4327 | 0.98244 | -0.015431 | 0.98244 | -0.015431
166.92 | -4.9505 | 0.0061895 | -0.0050124 | 191.2329 | 186.2824 | 0.5821 | 0.0030347 | 188.7576 | -2.4753 | 189.5827 | 0.98406 | -0.012904 | 0.98406 | -0.012904
166.94 | -3.7456 | 0.006377 | -0.0039383 | 190.9833 | 187.2377 | 0.8317 | 0.0043359 | 189.1105 | -1.8728 | 189.7348 | 0.9859 | -0.0097637 | 0.9859 | -0.0097637
166.96 | -2.5146 | 0.0067522 | -0.0032939 | 190.8789 | 188.3643 | 0.9361 | 0.0048802 | 189.6216 | -1.2573 | 190.0407 | 0.98857 | -0.0065546 | 0.98857 | -0.0065546
166.98 | -1.4144 | 0.0071273 | -0.0024346 | 190.8729 | 189.4585 | 0.9421 | 0.0049115 | 190.1657 | -0.70722 | 190.4014 | 0.9914 | -0.003687 | 0.9914 | -0.003687
167 | 0.18335 | 0.0073148 | -0.0015037 | 190.881 | 191.0644 | 0.934 | 0.0048693 | 190.9727 | 0.091676 | 190.9421 | 0.99561 | 0.00047794 | 0.99561 | 0.00047794
167.02 | 0.96915 | 0.0075024 | -0.00078767 | 190.9623 | 191.9315 | 0.8527 | 0.0044454 | 191.4469 | 0.48458 | 191.2854 | 0.99808 | 0.0025263 | 0.99808 | 0.0025263
167.04 | 2.5407 | 0.0080651 | -7.1606e-05 | 190.9648 | 193.5055 | 0.8502 | 0.0044324 | 192.2352 | 1.2704 | 191.8117 | 1.0022 | 0.0066229 | 1.0022 | 0.0066229
167.06 | 3.5623 | 0.0084402 | 0.00042964 | 191.0029 | 194.5652 | 0.8121 | 0.0042338 | 192.784 | 1.7811 | 192.1903 | 1.0051 | 0.0092857 | 1.0051 | 0.0092857
167.08 | 4.8458 | 0.0088153 | 0.0012889 | 191.0098 | 195.8556 | 0.8052 | 0.0041978 | 193.4327 | 2.4229 | 192.6251 | 1.0084 | 0.012631 | 1.0084 | 0.012631
167.1 | 5.8935 | 0.0090029 | 0.0016469 | 191.1453 | 197.0388 | 0.6697 | 0.0034914 | 194.092 | 2.9467 | 193.1098 | 1.0119 | 0.015362 | 1.0119 | 0.015362
167.12 | 6.5745 | 0.0091904 | 0.0025062 | 191.0887 | 197.6632 | 0.7263 | 0.0037865 | 194.376 | 3.2873 | 193.2802 | 1.0134 | 0.017138 | 1.0134 | 0.017138
167.14 | 7.727 | 0.009378 | 0.0029359 | 190.1243 | 197.8513 | 0.6907 | 0.0036009 | 193.9878 | 3.8635 | 192.7 | 1.0113 | 0.020142 | 1.0113 | 0.020142
167.16 | 8.5128 | 0.0095656 | 0.0032939 | 190.1384 | 198.6512 | 0.6766 | 0.0035274 | 194.3948 | 4.2564 | 192.976 | 1.0134 | 0.02219 | 1.0134 | 0.02219
167.18 | 8.4604 | 0.0099407 | 0.0037235 | 191.2366 | 199.697 | 0.5784 | 0.0030154 | 195.4668 | 4.2302 | 194.0567 | 1.019 | 0.022054 | 1.019 | 0.022054
167.2 | 10.032 | 0.010128 | 0.0041532 | 191.1693 | 201.2013 | 0.6457 | 0.0033663 | 196.1853 | 5.016 | 194.5133 | 1.0228 | 0.02615 | 1.0228 | 0.02615
167.22 | 10.0582 | 0.010316 | 0.0042248 | 191.3105 | 201.3687 | 0.5045 | 0.0026301 | 196.3396 | 5.0291 | 194.6632 | 1.0236 | 0.026219 | 1.0236 | 0.026219
167.24 | 10.2154 | 0.010503 | 0.0042964 | 191.3474 | 201.5628 | 0.4676 | 0.0024378 | 196.4551 | 5.1077 | 194.7525 | 1.0242 | 0.026628 | 1.0242 | 0.026628
167.26 | 10.1106 | 0.010503 | 0.0044396 | 191.4387 | 201.5493 | 0.3763 | 0.0019618 | 196.494 | 5.0553 | 194.8089 | 1.0244 | 0.026355 | 1.0244 | 0.026355
167.28 | 9.6915 | 0.010691 | 0.004368 | 191.4979 | 201.1894 | 0.3171 | 0.0016532 | 196.3437 | 4.8458 | 194.7284 | 1.0236 | 0.025263 | 1.0236 | 0.025263
167.3 | 9.6653 | 0.010691 | 0.0044396 | 191.5676 | 201.2329 | 0.2474 | 0.0012898 | 196.4003 | 4.8327 | 194.7894 | 1.0239 | 0.025194 | 1.0239 | 0.025194
167.32 | 9.4558 | 0.010878 | 0.0038667 | 191.7018 | 201.1576 | 0.1132 | 0.00059015 | 196.4297 | 4.7279 | 194.8537 | 1.0241 | 0.024648 | 1.0241 | 0.024648
167.34 | 8.3818 | 0.010691 | 0.0031507 | 191.9076 | 200.2894 | -0.0926 | -0.00048276 | 196.0985 | 4.1909 | 194.7015 | 1.0223 | 0.021849 | 1.0223 | 0.021849
167.36 | 7.7794 | 0.010691 | 0.0026494 | 192.0088 | 199.7882 | -0.1938 | -0.0010103 | 195.8985 | 3.8897 | 194.6019 | 1.0213 | 0.020278 | 1.0213 | 0.020278
167.38 | 7.2555 | 0.010691 | 0.0022198 | 192.0353 | 199.2908 | -0.2203 | -0.0011485 | 195.6631 | 3.6278 | 194.4538 | 1.0201 | 0.018913 | 1.0201 | 0.018913
167.4 | 5.8673 | 0.010503 | 0.0010025 | 192.3707 | 198.238 | -0.5557 | -0.0028971 | 195.3043 | 2.9336 | 194.3265 | 1.0182 | 0.015294 | 1.0182 | 0.015294
167.42 | 4.9767 | 0.010128 | 0.00064446 | 192.3996 | 197.3763 | -0.5846 | -0.0030477 | 194.888 | 2.4884 | 194.0585 | 1.016 | 0.012973 | 1.016 | 0.012973
167.44 | 3.7194 | 0.0099407 | -0.00028642 | 192.5351 | 196.2545 | -0.7201 | -0.0037541 | 194.3948 | 1.8597 | 193.7749 | 1.0134 | 0.0096954 | 1.0134 | 0.0096954
167.46 | 2.3574 | 0.0095656 | -0.0013605 | 192.6108 | 194.9682 | -0.7958 | -0.0041488 | 193.7895 | 1.1787 | 193.3966 | 1.0103 | 0.006145 | 1.0103 | 0.006145
167.48 | 1.0477 | 0.009378 | -0.0020766 | 192.5955 | 193.6432 | -0.7805 | -0.004069 | 193.1194 | 0.52387 | 192.9447 | 1.0068 | 0.0027311 | 1.0068 | 0.0027311
167.5 | -0.026193 | 0.0091904 | -0.0030075 | 192.6583 | 192.6321 | -0.8433 | -0.0043964 | 192.6452 | -0.013097 | 192.6496 | 1.0043 | -6.8277e-05 | 1.0043 | -6.8277e-05
167.52 | -1.4144 | 0.0088153 | -0.0037235 | 192.6326 | 191.2182 | -0.8176 | -0.0042624 | 191.9254 | -0.70722 | 192.1611 | 1.0006 | -0.003687 | 1.0006 | -0.003687
167.54 | -2.3574 | 0.0086278 | -0.0045112 | 192.5864 | 190.229 | -0.7714 | -0.0040216 | 191.4077 | -1.1787 | 191.8006 | 0.99788 | -0.006145 | 0.99788 | -0.006145
167.56 | -3.6932 | 0.0080651 | -0.0052273 | 192.6657 | 188.9725 | -0.8507 | -0.004435 | 190.8191 | -1.8466 | 191.4346 | 0.99481 | -0.0096271 | 0.99481 | -0.0096271
167.58 | -5.0029 | 0.0078775 | -0.0058001 | 192.5771 | 187.5742 | -0.7621 | -0.0039731 | 190.0756 | -2.5015 | 190.9095 | 0.99093 | -0.013041 | 0.99093 | -0.013041
167.6 | -5.7887 | 0.00769 | -0.0063013 | 192.6486 | 186.8599 | -0.8336 | -0.0043459 | 189.7542 | -2.8944 | 190.719 | 0.98926 | -0.015089 | 0.98926 | -0.015089
167.62 | -7.2555 | 0.0075024 | -0.0070174 | 192.6603 | 185.4048 | -0.8453 | -0.0044069 | 189.0325 | -3.6278 | 190.2418 | 0.98549 | -0.018913 | 0.98549 | -0.018913
167.64 | -7.596 | 0.0071273 | -0.0073038 | 193.5087 | 185.9127 | -0.6937 | -0.0036165 | 189.7107 | -3.798 | 190.9767 | 0.98903 | -0.0198 | 0.98903 | -0.0198
167.66 | -8.3295 | 0.0069397 | -0.0079483 | 193.5734 | 185.2439 | -0.7584 | -0.0039538 | 189.4087 | -4.1647 | 190.7969 | 0.98745 | -0.021712 | 0.98745 | -0.021712
167.68 | -9.2724 | 0.0065646 | -0.0083779 | 193.5363 | 184.2639 | -0.7213 | -0.0037604 | 188.9001 | -4.6362 | 190.4455 | 0.9848 | -0.02417 | 0.9848 | -0.02417
167.7 | -9.4296 | 0.0061895 | -0.0085211 | 192.3798 | 182.9502 | -0.5648 | -0.0029445 | 187.665 | -4.7148 | 189.2366 | 0.97836 | -0.02458 | 0.97836 | -0.02458
167.72 | -9.6653 | 0.0061895 | -0.0088076 | 193.3103 | 183.645 | -0.4953 | -0.0025822 | 188.4776 | -4.8327 | 190.0885 | 0.9826 | -0.025194 | 0.9826 | -0.025194
167.74 | -10.032 | 0.0061895 | -0.009094 | 193.3594 | 183.3274 | -0.5444 | -0.0028382 | 188.3434 | -5.016 | 190.0154 | 0.9819 | -0.02615 | 0.9819 | -0.02615
167.76 | -10.163 | 0.0060019 | -0.009094 | 193.3206 | 183.1576 | -0.5056 | -0.0026359 | 188.2391 | -5.0815 | 189.9329 | 0.98136 | -0.026492 | 0.98136 | -0.026492
167.78 | -9.7701 | 0.0058144 | -0.0088792 | 192.1678 | 182.3977 | -0.3528 | -0.0018393 | 187.2828 | -4.885 | 188.9111 | 0.97637 | -0.025467 | 0.97637 | -0.025467
167.8 | -9.4558 | 0.0058144 | -0.0086644 | 193.1221 | 183.6663 | -0.3071 | -0.001601 | 188.3942 | -4.7279 | 189.9702 | 0.98217 | -0.024648 | 0.98217 | -0.024648
167.82 | -9.2462 | 0.0058144 | -0.0085211 | 191.9674 | 182.7212 | -0.1524 | -0.00079452 | 187.3443 | -4.6231 | 188.8853 | 0.97669 | -0.024102 | 0.97669 | -0.024102
167.84 | -8.539 | 0.0058144 | -0.0079483 | 191.8319 | 183.2929 | -0.0169 | -8.8106e-05 | 187.5624 | -4.2695 | 188.9856 | 0.97783 | -0.022258 | 0.97783 | -0.022258
167.86 | -7.727 | 0.0058144 | -0.0070174 | 192.6932 | 184.9662 | 0.1218 | 0.00063499 | 188.8297 | -3.8635 | 190.1175 | 0.98444 | -0.020142 | 0.98444 | -0.020142
167.88 | -7.2555 | 0.0058144 | -0.0064446 | 191.6075 | 184.352 | 0.2075 | 0.0010818 | 187.9797 | -3.6278 | 189.189 | 0.98001 | -0.018913 | 0.98001 | -0.018913
167.9 | -6.0506 | 0.0060019 | -0.0060149 | 191.4111 | 185.3605 | 0.4039 | 0.0021057 | 188.3858 | -3.0253 | 189.3942 | 0.98212 | -0.015772 | 0.98212 | -0.015772
167.92 | -5.0029 | 0.0060019 | -0.005084 | 191.2057 | 186.2028 | 0.6093 | 0.0031765 | 188.7042 | -2.5015 | 189.5381 | 0.98378 | -0.013041 | 0.98378 | -0.013041
167.94 | -3.7194 | 0.006377 | -0.0040099 | 191.0116 | 187.2922 | 0.8034 | 0.0041884 | 189.1519 | -1.8597 | 189.7718 | 0.98612 | -0.0096954 | 0.98612 | -0.0096954
167.96 | -2.4884 | 0.0067522 | -0.0032939 | 190.9746 | 188.4862 | 0.8404 | 0.0043813 | 189.7304 | -1.2442 | 190.1451 | 0.98913 | -0.0064864 | 0.98913 | -0.0064864
167.98 | -1.5978 | 0.0069397 | -0.0024346 | 190.9578 | 189.36 | 0.8572 | 0.0044689 | 190.1589 | -0.79889 | 190.4252 | 0.99137 | -0.0041649 | 0.99137 | -0.0041649
168 | 0.28813 | 0.0073148 | -0.0015753 | 190.9516 | 191.2397 | 0.8634 | 0.0045012 | 191.0957 | 0.14406 | 191.0476 | 0.99625 | 0.00075105 | 0.99625 | 0.00075105
168.02 | 1.0477 | 0.0078775 | -0.00093088 | 191.0524 | 192.1001 | 0.7626 | 0.0039757 | 191.5763 | 0.52387 | 191.4016 | 0.99876 | 0.0027311 | 0.99876 | 0.0027311
168.04 | 2.5407 | 0.0080651 | 0 | 191.0054 | 193.5461 | 0.8096 | 0.0042207 | 192.2758 | 1.2704 | 191.8523 | 1.0024 | 0.0066229 | 1.0024 | 0.0066229
168.06 | 3.4575 | 0.0084402 | 0.00042964 | 191.0867 | 194.5442 | 0.7283 | 0.0037969 | 192.8155 | 1.7288 | 192.2392 | 1.0052 | 0.0090126 | 1.0052 | 0.0090126
168.08 | 4.6624 | 0.0086278 | 0.0012889 | 191.0825 | 195.7449 | 0.7325 | 0.0038188 | 193.4137 | 2.3312 | 192.6366 | 1.0083 | 0.012153 | 1.0083 | 0.012153
168.1 | 5.8935 | 0.0088153 | 0.0017902 | 191.1725 | 197.066 | 0.6425 | 0.0033496 | 194.1192 | 2.9467 | 193.137 | 1.012 | 0.015362 | 1.012 | 0.015362
168.12 | 6.6531 | 0.0091904 | 0.002363 | 190.1218 | 196.7749 | 0.6932 | 0.0036139 | 193.4483 | 3.3265 | 192.3395 | 1.0085 | 0.017342 | 1.0085 | 0.017342
168.14 | 8.0151 | 0.0097531 | 0.0029359 | 190.2014 | 198.2165 | 0.6136 | 0.0031989 | 194.209 | 4.0076 | 192.8731 | 1.0125 | 0.020893 | 1.0125 | 0.020893
168.16 | 8.2509 | 0.0099407 | 0.0033655 | 190.2499 | 198.5008 | 0.5651 | 0.0029461 | 194.3753 | 4.1254 | 193.0002 | 1.0133 | 0.021507 | 1.0133 | 0.021507
168.18 | 9.0105 | 0.0099407 | 0.0037235 | 191.3024 | 200.3129 | 0.5126 | 0.0026724 | 195.8076 | 4.5052 | 194.3059 | 1.0208 | 0.023487 | 1.0208 | 0.023487
168.2 | 9.5343 | 0.010316 | 0.0040099 | 191.3531 | 200.8874 | 0.4619 | 0.002408 | 196.1203 | 4.7672 | 194.5312 | 1.0224 | 0.024853 | 1.0224 | 0.024853
168.22 | 9.9011 | 0.010316 | 0.0041532 | 191.4308 | 201.3319 | 0.3842 | 0.002003 | 196.3813 | 4.9505 | 194.7312 | 1.0238 | 0.025809 | 1.0238 | 0.025809
168.24 | 9.9272 | 0.010503 | 0.0042964 | 191.4147 | 201.3419 | 0.4003 | 0.0020869 | 196.3783 | 4.9636 | 194.7238 | 1.0238 | 0.025877 | 1.0238 | 0.025877
168.26 | 9.8225 | 0.010691 | 0.0045828 | 191.4904 | 201.3129 | 0.3246 | 0.0016923 | 196.4016 | 4.9112 | 194.7646 | 1.0239 | 0.025604 | 1.0239 | 0.025604
168.28 | 10.032 | 0.010691 | 0.0045828 | 191.4886 | 201.5206 | 0.3264 | 0.0017016 | 196.5046 | 5.016 | 194.8326 | 1.0244 | 0.02615 | 1.0244 | 0.02615
168.3 | 9.6915 | 0.010878 | 0.0042964 | 191.6043 | 201.2958 | 0.2107 | 0.0010985 | 196.4501 | 4.8458 | 194.8348 | 1.0242 | 0.025263 | 1.0242 | 0.025263
168.32 | 8.9581 | 0.010878 | 0.0039383 | 191.6649 | 200.623 | 0.1501 | 0.00078252 | 196.1439 | 4.479 | 194.6509 | 1.0226 | 0.023351 | 1.0226 | 0.023351
168.34 | 8.6438 | 0.010878 | 0.0032939 | 191.8381 | 200.4819 | -0.0231 | -0.00012043 | 196.16 | 4.3219 | 194.7194 | 1.0227 | 0.022532 | 1.0227 | 0.022532
168.36 | 7.6222 | 0.010878 | 0.0025062 | 191.9854 | 199.6076 | -0.1704 | -0.00088836 | 195.7965 | 3.8111 | 194.5261 | 1.0208 | 0.019869 | 1.0208 | 0.019869
168.38 | 6.9674 | 0.010878 | 0.002005 | 192.1491 | 199.1165 | -0.3341 | -0.0017418 | 195.6328 | 3.4837 | 194.4716 | 1.0199 | 0.018162 | 1.0199 | 0.018162
168.4 | 5.9983 | 0.010691 | 0.0012173 | 192.2774 | 198.2757 | -0.4624 | -0.0024107 | 195.2765 | 2.9991 | 194.2768 | 1.018 | 0.015636 | 1.018 | 0.015636
168.42 | 5.1601 | 0.010691 | 0.00057285 | 192.4125 | 197.5726 | -0.5975 | -0.003115 | 194.9925 | 2.58 | 194.1325 | 1.0166 | 0.013451 | 1.0166 | 0.013451
168.44 | 3.5623 | 0.010316 | -0.00042964 | 192.6756 | 196.2379 | -0.8606 | -0.0044866 | 194.4567 | 1.7811 | 193.863 | 1.0138 | 0.0092857 | 1.0138 | 0.0092857
168.46 | 2.2526 | 0.010128 | -0.0010741 | 192.8204 | 195.073 | -1.0054 | -0.0052415 | 193.9467 | 1.1263 | 193.5713 | 1.0111 | 0.0058719 | 1.0111 | 0.0058719
168.48 | 1.2835 | 0.0097531 | -0.0020766 | 192.8025 | 194.086 | -0.9875 | -0.0051482 | 193.4442 | 0.64173 | 193.2303 | 1.0085 | 0.0033456 | 1.0085 | 0.0033456
168.5 | 0.10477 | 0.0091904 | -0.0027926 | 192.8469 | 192.9517 | -1.0319 | -0.0053797 | 192.8993 | 0.052387 | 192.8818 | 1.0057 | 0.00027311 | 1.0057 | 0.00027311
168.52 | -1.2573 | 0.0091904 | -0.0037235 | 192.8895 | 191.6322 | -1.0745 | -0.0056018 | 192.2609 | -0.62864 | 192.4704 | 1.0023 | -0.0032773 | 1.0023 | -0.0032773
168.54 | -2.5669 | 0.0090029 | -0.0045112 | 192.9124 | 190.3455 | -1.0974 | -0.0057211 | 191.6289 | -1.2835 | 192.0568 | 0.99903 | -0.0066912 | 0.99903 | -0.0066912
168.56 | -3.8504 | 0.0086278 | -0.005084 | 192.8887 | 189.0383 | -1.0737 | -0.0055976 | 190.9635 | -1.9252 | 191.6052 | 0.99556 | -0.010037 | 0.99556 | -0.010037
168.58 | -4.6362 | 0.0084402 | -0.0056569 | 192.9084 | 188.2722 | -1.0934 | -0.0057003 | 190.5903 | -2.3181 | 191.363 | 0.99362 | -0.012085 | 0.99362 | -0.012085
168.6 | -5.9721 | 0.0080651 | -0.0064446 | 192.9189 | 186.9468 | -1.1039 | -0.005755 | 189.9329 | -2.986 | 190.9282 | 0.99019 | -0.015567 | 0.99019 | -0.015567
168.62 | -6.6793 | 0.00769 | -0.0068026 | 192.8574 | 186.1781 | -1.0424 | -0.0054344 | 189.5178 | -3.3396 | 190.631 | 0.98802 | -0.017411 | 0.98802 | -0.017411
168.64 | -7.4913 | 0.0075024 | -0.0073038 | 192.9325 | 185.4412 | -1.1175 | -0.0058259 | 189.1869 | -3.7456 | 190.4354 | 0.9863 | -0.019527 | 0.9863 | -0.019527
168.66 | -8.0413 | 0.0073148 | -0.0078051 | 192.7594 | 184.7181 | -0.9444 | -0.0049235 | 188.7387 | -4.0207 | 190.079 | 0.98396 | -0.020961 | 0.98396 | -0.020961
168.68 | -8.8795 | 0.0069397 | -0.0082347 | 192.6823 | 183.8028 | -0.8673 | -0.0045215 | 188.2425 | -4.4398 | 189.7225 | 0.98138 | -0.023146 | 0.98138 | -0.023146
168.7 | -9.5343 | 0.0069397 | -0.0086644 | 192.633 | 183.0987 | -0.818 | -0.0042645 | 187.8658 | -4.7672 | 189.4549 | 0.97941 | -0.024853 | 0.97941 | -0.024853
168.72 | -9.8487 | 0.0065646 | -0.0088076 | 192.548 | 182.6993 | -0.733 | -0.0038214 | 187.6237 | -4.9243 | 189.2651 | 0.97815 | -0.025672 | 0.97815 | -0.025672
168.74 | -9.7963 | 0.006377 | -0.0088076 | 192.3983 | 182.602 | -0.5833 | -0.003041 | 187.5002 | -4.8981 | 189.1329 | 0.97751 | -0.025536 | 0.97751 | -0.025536
168.76 | -10.163 | 0.006377 | -0.0088076 | 193.4137 | 183.2507 | -0.5987 | -0.0031212 | 188.3322 | -5.0815 | 190.026 | 0.98184 | -0.026492 | 0.98184 | -0.026492
168.78 | -9.6653 | 0.0061895 | -0.0088076 | 193.3151 | 183.6498 | -0.5001 | -0.0026072 | 188.4824 | -4.8327 | 190.0933 | 0.98263 | -0.025194 | 0.98263 | -0.025194
168.8 | -9.482 | 0.0061895 | -0.0086644 | 192.3028 | 182.8208 | -0.4878 | -0.0025431 | 187.5618 | -4.741 | 189.1421 | 0.97783 | -0.024716 | 0.97783 | -0.024716
168.82 | -9.3248 | 0.0061895 | -0.0084495 | 193.2468 | 183.922 | -0.4318 | -0.0022511 | 188.5844 | -4.6624 | 190.1385 | 0.98316 | -0.024307 | 0.98316 | -0.024307
168.84 | -8.7224 | 0.0061895 | -0.0078051 | 192.1005 | 183.3781 | -0.2855 | -0.0014884 | 187.7393 | -4.3612 | 189.193 | 0.97875 | -0.022736 | 0.97875 | -0.022736
168.86 | -7.9104 | 0.0061895 | -0.0070174 | 191.9157 | 184.0053 | -0.1007 | -0.00052498 | 187.9605 | -3.9552 | 189.2789 | 0.97991 | -0.02062 | 0.97991 | -0.02062
168.88 | -6.7317 | 0.006377 | -0.0062297 | 191.7184 | 184.9867 | 0.0966 | 0.00050361 | 188.3526 | -3.3658 | 189.4745 | 0.98195 | -0.017547 | 0.98195 | -0.017547
168.9 | -5.8673 | 0.006377 | -0.0055853 | 191.5751 | 185.7078 | 0.2399 | 0.0012507 | 188.6415 | -2.9336 | 189.6193 | 0.98346 | -0.015294 | 0.98346 | -0.015294
168.92 | -5.2125 | 0.0065646 | -0.0049408 | 191.4838 | 186.2713 | 0.3312 | 0.0017267 | 188.8776 | -2.6062 | 189.7463 | 0.98469 | -0.013587 | 0.98469 | -0.013587
168.94 | -3.8766 | 0.0067522 | -0.0042248 | 191.306 | 187.4294 | 0.509 | 0.0026536 | 189.3677 | -1.9383 | 190.0138 | 0.98724 | -0.010105 | 0.98724 | -0.010105
168.96 | -2.5407 | 0.0069397 | -0.0031507 | 191.1176 | 188.5769 | 0.6974 | 0.0036358 | 189.8472 | -1.2704 | 190.2707 | 0.98974 | -0.0066229 | 0.98974 | -0.0066229
168.98 | -1.1525 | 0.0075024 | -0.0024346 | 191.1342 | 189.9817 | 0.6808 | 0.0035493 | 190.5579 | -0.57625 | 190.75 | 0.99345 | -0.0030042 | 0.99345 | -0.0030042
169 | -0.15716 | 0.0078775 | -0.0015037 | 191.152 | 190.9948 | 0.663 | 0.0034565 | 191.0734 | -0.07858 | 191.0996 | 0.99613 | -0.00040966 | 0.99613 | -0.00040966
169.02 | 1.5978 | 0.0082526 | -0.00078767 | 191.1065 | 192.7043 | 0.7085 | 0.0036937 | 191.9054 | 0.79889 | 191.6391 | 1.0005 | 0.0041649 | 1.0005 | 0.0041649
169.04 | 2.2002 | 0.0084402 | 0 | 191.2155 | 193.4157 | 0.5995 | 0.0031254 | 192.3156 | 1.1001 | 191.9489 | 1.0026 | 0.0057353 | 1.0026 | 0.0057353
169.06 | 3.6671 | 0.0088153 | 0.00071606 | 191.1859 | 194.853 | 0.6291 | 0.0032797 | 193.0194 | 1.8335 | 192.4083 | 1.0063 | 0.0095588 | 1.0063 | 0.0095588
169.08 | 4.5576 | 0.0090029 | 0.0011457 | 191.3116 | 195.8692 | 0.5034 | 0.0026244 | 193.5904 | 2.2788 | 192.8308 | 1.0093 | 0.01188 | 1.0093 | 0.01188
169.1 | 5.7625 | 0.009378 | 0.0019334 | 191.2427 | 197.0052 | 0.5723 | 0.0029836 | 194.124 | 2.8813 | 193.1635 | 1.012 | 0.015021 | 1.012 | 0.015021
169.12 | 7.1246 | 0.0097531 | 0.0025062 | 191.2827 | 198.4073 | 0.5323 | 0.0027751 | 194.845 | 3.5623 | 193.6576 | 1.0158 | 0.018571 | 1.0158 | 0.018571
169.14 | 7.3865 | 0.010128 | 0.0027926 | 191.4688 | 198.8553 | 0.3462 | 0.0018049 | 195.162 | 3.6932 | 193.931 | 1.0174 | 0.019254 | 1.0174 | 0.019254
169.16 | 8.5914 | 0.010316 | 0.0035803 | 191.517 | 200.1084 | 0.298 | 0.0015536 | 195.8127 | 4.2957 | 194.3808 | 1.0208 | 0.022395 | 1.0208 | 0.022395
169.18 | 9.2724 | 0.010503 | 0.0037235 | 191.5872 | 200.8596 | 0.2278 | 0.0011876 | 196.2234 | 4.6362 | 194.678 | 1.023 | 0.02417 | 1.023 | 0.02417
169.2 | 9.4296 | 0.010691 | 0.0040099 | 191.637 | 201.0666 | 0.178 | 0.00092798 | 196.3518 | 4.7148 | 194.7802 | 1.0237 | 0.02458 | 1.0237 | 0.02458
169.22 | 9.7963 | 0.010878 | 0.0042964 | 191.6457 | 201.442 | 0.1693 | 0.00088262 | 196.5438 | 4.8981 | 194.9111 | 1.0247 | 0.025536 | 1.0247 | 0.025536
169.24 | 10.0582 | 0.011066 | 0.0044396 | 191.715 | 201.7732 | 0.1 | 0.00052134 | 196.7441 | 5.0291 | 195.0677 | 1.0257 | 0.026219 | 1.0257 | 0.026219
169.26 | 10.1892 | 0.011066 | 0.0044396 | 191.8238 | 202.013 | -0.0088 | -4.5878e-05 | 196.9184 | 5.0946 | 195.2202 | 1.0266 | 0.02656 | 1.0266 | 0.02656
169.28 | 10.0058 | 0.011254 | 0.0042964 | 191.8442 | 201.85 | -0.0292 | -0.00015223 | 196.8471 | 5.0029 | 195.1795 | 1.0262 | 0.026082 | 1.0262 | 0.026082
169.3 | 9.5867 | 0.011254 | 0.0038667 | 191.9915 | 201.5782 | -0.1765 | -0.00092016 | 196.7849 | 4.7934 | 195.1871 | 1.0259 | 0.02499 | 1.0259 | 0.02499
169.32 | 9.1414 | 0.011254 | 0.0035803 | 192.0717 | 201.2131 | -0.2567 | -0.0013383 | 196.6424 | 4.5707 | 195.1188 | 1.0252 | 0.023829 | 1.0252 | 0.023829
169.34 | 8.6176 | 0.011254 | 0.0032939 | 192.1566 | 200.7742 | -0.3416 | -0.0017809 | 196.4654 | 4.3088 | 195.0291 | 1.0242 | 0.022463 | 1.0242 | 0.022463
169.36 | 7.8056 | 0.011254 | 0.0025062 | 192.317 | 200.1226 | -0.502 | -0.0026171 | 196.2198 | 3.9028 | 194.9189 | 1.023 | 0.020347 | 1.023 | 0.020347
169.38 | 6.7841 | 0.011066 | 0.0020766 | 192.4711 | 199.2552 | -0.6561 | -0.0034205 | 195.8631 | 3.392 | 194.7325 | 1.0211 | 0.017684 | 1.0211 | 0.017684
169.4 | 5.8935 | 0.011066 | 0.0014321 | 192.5999 | 198.4934 | -0.7849 | -0.004092 | 195.5466 | 2.9467 | 194.5644 | 1.0195 | 0.015362 | 1.0195 | 0.015362
169.42 | 4.9767 | 0.010691 | 0.00057285 | 192.7729 | 197.7496 | -0.9579 | -0.0049939 | 195.2613 | 2.4884 | 194.4318 | 1.018 | 0.012973 | 1.018 | 0.012973
169.44 | 3.6147 | 0.010503 | -0.00042964 | 192.9349 | 196.5496 | -1.1199 | -0.0058384 | 194.7422 | 1.8073 | 194.1398 | 1.0153 | 0.0094223 | 1.0153 | 0.0094223
169.46 | 2.6455 | 0.010128 | -0.0010741 | 192.8949 | 195.5404 | -1.0799 | -0.0056299 | 194.2177 | 1.3228 | 193.7767 | 1.0125 | 0.006896 | 1.0125 | 0.006896
169.48 | 1.2049 | 0.0097531 | -0.0022198 | 193.0453 | 194.2502 | -1.2303 | -0.006414 | 193.6477 | 0.60244 | 193.4469 | 1.0096 | 0.0031408 | 1.0096 | 0.0031408
169.5 | 0.13097 | 0.009378 | -0.0028642 | 192.8439 | 192.9749 | -1.0289 | -0.005364 | 192.9094 | 0.065483 | 192.8876 | 1.0057 | 0.00034139 | 1.0057 | 0.00034139
169.52 | -1.3097 | 0.0091904 | -0.0037235 | 192.9277 | 191.618 | -1.1127 | -0.0058009 | 192.2729 | -0.65483 | 192.4911 | 1.0024 | -0.0034139 | 1.0024 | -0.0034139
169.54 | -2.5407 | 0.0086278 | -0.0045112 | 192.8346 | 190.2939 | -1.0196 | -0.0053155 | 191.5642 | -1.2704 | 191.9877 | 0.99869 | -0.0066229 | 0.99869 | -0.0066229
169.56 | -3.7194 | 0.0084402 | -0.005084 | 193.9091 | 190.1897 | -1.0941 | -0.0057039 | 192.0494 | -1.8597 | 192.6693 | 1.0012 | -0.0096954 | 1.0012 | -0.0096954
169.58 | -5.0815 | 0.0080651 | -0.0058717 | 193.9156 | 188.8341 | -1.1006 | -0.0057378 | 191.3749 | -2.5407 | 192.2218 | 0.99771 | -0.013246 | 0.99771 | -0.013246
169.6 | -5.4744 | 0.00769 | -0.0063013 | 193.7321 | 188.2577 | -0.9171 | -0.0047812 | 190.9949 | -2.7372 | 191.9073 | 0.99572 | -0.01427 | 0.99572 | -0.01427
169.62 | -6.7579 | 0.0073148 | -0.0070174 | 192.8075 | 186.0496 | -0.9925 | -0.0051743 | 189.4286 | -3.3789 | 190.5549 | 0.98756 | -0.017616 | 0.98756 | -0.017616
169.64 | -8.0413 | 0.0073148 | -0.007447 | 192.7706 | 184.7293 | -0.9556 | -0.0049819 | 188.7499 | -4.0207 | 190.0902 | 0.98402 | -0.020961 | 0.98402 | -0.020961
169.66 | -8.5128 | 0.0069397 | -0.0080199 | 193.7291 | 185.2163 | -0.9141 | -0.0047655 | 189.4727 | -4.2564 | 190.8915 | 0.98779 | -0.02219 | 0.98779 | -0.02219
169.68 | -8.9057 | 0.0067522 | -0.0083779 | 193.6442 | 184.7385 | -0.8292 | -0.0043229 | 189.1913 | -4.4529 | 190.6756 | 0.98632 | -0.023214 | 0.98632 | -0.023214
169.7 | -9.2986 | 0.0065646 | -0.0085211 | 193.5264 | 184.2278 | -0.7114 | -0.0037088 | 188.8771 | -4.6493 | 190.4269 | 0.98468 | -0.024238 | 0.98468 | -0.024238
169.72 | -9.9796 | 0.006377 | -0.0088076 | 193.5357 | 183.5561 | -0.7207 | -0.0037573 | 188.5459 | -4.9898 | 190.2092 | 0.98296 | -0.026014 | 0.98296 | -0.026014
169.74 | -9.9534 | 0.0061895 | -0.0089508 | 192.4714 | 182.518 | -0.6564 | -0.003422 | 187.4947 | -4.9767 | 189.1536 | 0.97748 | -0.025945 | 0.97748 | -0.025945
169.76 | -9.8487 | 0.0060019 | -0.009094 | 192.4525 | 182.6038 | -0.6375 | -0.0033235 | 187.5282 | -4.9243 | 189.1696 | 0.97765 | -0.025672 | 0.97765 | -0.025672
169.78 | -9.7701 | 0.0060019 | -0.0090224 | 192.4083 | 182.6382 | -0.5933 | -0.0030931 | 187.5233 | -4.885 | 189.1516 | 0.97763 | -0.025467 | 0.97763 | -0.025467
169.8 | -9.5082 | 0.0060019 | -0.0089508 | 192.3304 | 182.8222 | -0.5154 | -0.002687 | 187.5763 | -4.7541 | 189.161 | 0.9779 | -0.024785 | 0.9779 | -0.024785
169.82 | -9.1414 | 0.0060019 | -0.0086644 | 192.2842 | 183.1428 | -0.4692 | -0.0024461 | 187.7135 | -4.5707 | 189.2371 | 0.97862 | -0.023829 | 0.97862 | -0.023829
169.84 | -8.6176 | 0.0060019 | -0.0079483 | 192.0938 | 183.4762 | -0.2788 | -0.0014535 | 187.785 | -4.3088 | 189.2213 | 0.97899 | -0.022463 | 0.97899 | -0.022463
169.86 | -7.6746 | 0.0060019 | -0.0071606 | 191.9316 | 184.257 | -0.1166 | -0.00060788 | 188.0943 | -3.8373 | 189.3734 | 0.9806 | -0.020005 | 0.9806 | -0.020005
169.88 | -6.8364 | 0.0060019 | -0.0064446 | 191.7715 | 184.9351 | 0.0435 | 0.00022678 | 188.3533 | -3.4182 | 189.4927 | 0.98195 | -0.01782 | 0.98195 | -0.01782
169.9 | -5.8411 | 0.0061895 | -0.0057285 | 191.5964 | 185.7553 | 0.2186 | 0.0011396 | 188.6759 | -2.9205 | 189.6494 | 0.98363 | -0.015226 | 0.98363 | -0.015226
169.92 | -4.8981 | 0.0061895 | -0.0049408 | 191.3826 | 186.4845 | 0.4324 | 0.0022543 | 188.9335 | -2.4491 | 189.7499 | 0.98498 | -0.012768 | 0.98498 | -0.012768
169.94 | -3.6671 | 0.0067522 | -0.0042248 | 191.2772 | 187.6101 | 0.5378 | 0.0028037 | 189.4437 | -1.8335 | 190.0548 | 0.98764 | -0.0095588 | 0.98764 | -0.0095588
169.96 | -2.6979 | 0.0071273 | -0.0032939 | 191.2582 | 188.5603 | 0.5568 | 0.0029028 | 189.9092 | -1.349 | 190.3589 | 0.99006 | -0.0070326 | 0.99006 | -0.0070326
169.98 | -1.0477 | 0.0073148 | -0.0024346 | 191.2574 | 190.2097 | 0.5576 | 0.002907 | 190.7335 | -0.52387 | 190.9082 | 0.99436 | -0.0027311 | 0.99436 | -0.0027311
170 | -0.36671 | 0.00769 | -0.0016469 | 191.2937 | 190.927 | 0.5213 | 0.0027177 | 191.1103 | -0.18335 | 191.1715 | 0.99633 | -0.00095588 | 0.99633 | -0.00095588
170.02 | 1.2835 | 0.0080651 | -0.00078767 | 191.3093 | 192.5928 | 0.5057 | 0.0026364 | 191.951 | 0.64173 | 191.7371 | 1.0007 | 0.0033456 | 1.0007 | 0.0033456
170.04 | 2.3836 | 0.0084402 | -0.00014321 | 191.3266 | 193.7102 | 0.4884 | 0.0025462 | 192.5184 | 1.1918 | 192.1211 | 1.0037 | 0.0062132 | 1.0037 | 0.0062132
170.06 | 3.7718 | 0.0086278 | 0.00071606 | 191.2174 | 194.9892 | 0.5976 | 0.0031155 | 193.1033 | 1.8859 | 192.4747 | 1.0067 | 0.0098319 | 1.0067 | 0.0098319
170.08 | 4.7934 | 0.0088153 | 0.0011457 | 191.3424 | 196.1358 | 0.4726 | 0.0024638 | 193.7391 | 2.3967 | 192.9402 | 1.01 | 0.012495 | 1.01 | 0.012495
170.1 | 5.6839 | 0.0091904 | 0.0019334 | 191.2982 | 196.9821 | 0.5168 | 0.0026943 | 194.1402 | 2.842 | 193.1928 | 1.0121 | 0.014816 | 1.0121 | 0.014816
170.12 | 6.8626 | 0.0097531 | 0.0024346 | 191.3 | 198.1626 | 0.515 | 0.0026849 | 194.7313 | 3.4313 | 193.5875 | 1.0152 | 0.017889 | 1.0152 | 0.017889
170.14 | 7.3341 | 0.0099407 | 0.0027926 | 190.4456 | 197.7797 | 0.3694 | 0.0019258 | 194.1127 | 3.6671 | 192.8903 | 1.012 | 0.019118 | 1.012 | 0.019118
170.16 | 8.408 | 0.010128 | 0.0035803 | 191.4805 | 199.8885 | 0.3345 | 0.0017439 | 195.6845 | 4.204 | 194.2832 | 1.0202 | 0.021917 | 1.0202 | 0.021917
170.18 | 8.8009 | 0.010316 | 0.0037951 | 191.6015 | 200.4024 | 0.2135 | 0.0011131 | 196.002 | 4.4005 | 194.5351 | 1.0218 | 0.022941 | 1.0218 | 0.022941
170.2 | 9.6391 | 0.010503 | 0.0038667 | 190.5667 | 200.2058 | 0.2483 | 0.0012945 | 195.3863 | 4.8196 | 193.7797 | 1.0186 | 0.025126 | 1.0186 | 0.025126
170.22 | 9.4034 | 0.010691 | 0.0041532 | 190.7122 | 200.1156 | 0.1028 | 0.00053593 | 195.4139 | 4.7017 | 193.8467 | 1.0188 | 0.024512 | 1.0188 | 0.024512
170.24 | 9.9796 | 0.010878 | 0.0045828 | 191.6649 | 201.6445 | 0.1501 | 0.00078252 | 196.6547 | 4.9898 | 194.9914 | 1.0252 | 0.026014 | 1.0252 | 0.026014
170.26 | 10.2416 | 0.011066 | 0.0044396 | 190.758 | 200.9996 | 0.057 | 0.00029716 | 195.8788 | 5.1208 | 194.1719 | 1.0212 | 0.026696 | 1.0212 | 0.026696
170.28 | 10.1368 | 0.011066 | 0.0041532 | 191.8386 | 201.9754 | -0.0236 | -0.00012303 | 196.907 | 5.0684 | 195.2175 | 1.0265 | 0.026423 | 1.0265 | 0.026423
170.3 | 9.5343 | 0.011066 | 0.0038667 | 191.931 | 201.4653 | -0.116 | -0.00060475 | 196.6982 | 4.7672 | 195.1091 | 1.0255 | 0.024853 | 1.0255 | 0.024853
170.32 | 9.0629 | 0.011254 | 0.0036519 | 192.0179 | 201.0808 | -0.2029 | -0.0010578 | 196.5493 | 4.5314 | 195.0389 | 1.0247 | 0.023624 | 1.0247 | 0.023624
170.34 | 8.408 | 0.011254 | 0.0030791 | 192.1247 | 200.5327 | -0.3097 | -0.0016146 | 196.3287 | 4.204 | 194.9274 | 1.0235 | 0.021917 | 1.0235 | 0.021917
170.36 | 7.7794 | 0.011066 | 0.0026494 | 192.2037 | 199.9831 | -0.3887 | -0.0020264 | 196.0934 | 3.8897 | 194.7968 | 1.0223 | 0.020278 | 1.0223 | 0.020278
170.38 | 6.8102 | 0.010878 | 0.0019334 | 192.3674 | 199.1776 | -0.5524 | -0.0028799 | 195.7725 | 3.4051 | 194.6375 | 1.0206 | 0.017752 | 1.0206 | 0.017752
170.4 | 6.0244 | 0.010878 | 0.0012173 | 192.5308 | 198.5552 | -0.7158 | -0.0037317 | 195.543 | 3.0122 | 194.5389 | 1.0194 | 0.015704 | 1.0194 | 0.015704
170.42 | 4.7672 | 0.010503 | 0.00035803 | 192.7405 | 197.5077 | -0.9255 | -0.004825 | 195.1241 | 2.3836 | 194.3296 | 1.0173 | 0.012426 | 1.0173 | 0.012426
170.44 | 3.6409 | 0.010128 | -0.00028642 | 192.7441 | 196.385 | -0.9291 | -0.0048437 | 194.5645 | 1.8204 | 193.9577 | 1.0143 | 0.0094906 | 1.0143 | 0.0094906
170.46 | 2.9075 | 0.0099407 | -0.0012173 | 192.6934 | 195.6009 | -0.8784 | -0.0045794 | 194.1471 | 1.4537 | 193.6626 | 1.0122 | 0.0075788 | 1.0122 | 0.0075788
170.48 | 0.96915 | 0.0095656 | -0.0022198 | 192.8679 | 193.8371 | -1.0529 | -0.0054891 | 193.3525 | 0.48458 | 193.191 | 1.008 | 0.0025263 | 1.008 | 0.0025263
170.5 | 0.18335 | 0.0091904 | -0.0028642 | 192.7805 | 192.9639 | -0.9655 | -0.0050335 | 192.8722 | 0.091676 | 192.8416 | 1.0055 | 0.00047794 | 1.0055 | 0.00047794
170.52 | -1.2573 | 0.0090029 | -0.0038667 | 192.8192 | 191.5619 | -1.0042 | -0.0052353 | 192.1906 | -0.62864 | 192.4001 | 1.002 | -0.0032773 | 1.002 | -0.0032773
170.54 | -2.5669 | 0.0086278 | -0.0045112 | 192.7891 | 190.2222 | -0.9741 | -0.0050783 | 191.5056 | -1.2835 | 191.9335 | 0.99839 | -0.0066912 | 0.99839 | -0.0066912
170.56 | -3.7718 | 0.0084402 | -0.0052273 | 192.8655 | 189.0937 | -1.0505 | -0.0054766 | 190.9796 | -1.8859 | 191.6082 | 0.99564 | -0.0098319 | 0.99564 | -0.0098319
170.58 | -4.8719 | 0.0082526 | -0.0058001 | 192.8555 | 187.9836 | -1.0405 | -0.0054245 | 190.4195 | -2.436 | 191.2315 | 0.99272 | -0.0127 | 0.99272 | -0.0127
170.6 | -5.553 | 0.0078775 | -0.0063013 | 192.72 | 187.167 | -0.905 | -0.0047181 | 189.9435 | -2.7765 | 190.869 | 0.99024 | -0.014475 | 0.99024 | -0.014475
170.62 | -6.8626 | 0.0075024 | -0.007089 | 192.7496 | 185.887 | -0.9346 | -0.0048724 | 189.3183 | -3.4313 | 190.4621 | 0.98698 | -0.017889 | 0.98698 | -0.017889
170.64 | -7.6746 | 0.0073148 | -0.0073754 | 193.6207 | 185.9461 | -0.8057 | -0.0042004 | 189.7834 | -3.8373 | 191.0625 | 0.98941 | -0.020005 | 0.98941 | -0.020005
170.66 | -8.3818 | 0.0069397 | -0.0080915 | 192.6219 | 184.2401 | -0.8069 | -0.0042067 | 188.431 | -4.1909 | 189.828 | 0.98236 | -0.021849 | 0.98236 | -0.021849
170.68 | -9.22 | 0.0065646 | -0.0084495 | 192.5942 | 183.3742 | -0.7792 | -0.0040622 | 187.9842 | -4.61 | 189.5209 | 0.98003 | -0.024034 | 0.98003 | -0.024034
170.7 | -9.6129 | 0.0065646 | -0.0085927 | 192.4438 | 182.8309 | -0.6288 | -0.0032782 | 187.6373 | -4.8065 | 189.2395 | 0.97822 | -0.025058 | 0.97822 | -0.025058
170.72 | -9.5343 | 0.006377 | -0.0086644 | 192.3834 | 182.8491 | -0.5684 | -0.0029633 | 187.6162 | -4.7672 | 189.2053 | 0.97811 | -0.024853 | 0.97811 | -0.024853
170.74 | -9.9534 | 0.0061895 | -0.009094 | 192.4351 | 182.4817 | -0.6201 | -0.0032328 | 187.4584 | -4.9767 | 189.1173 | 0.97729 | -0.025945 | 0.97729 | -0.025945
170.76 | -10.163 | 0.0060019 | -0.009094 | 192.4008 | 182.2378 | -0.5858 | -0.003054 | 187.3193 | -5.0815 | 189.0131 | 0.97656 | -0.026492 | 0.97656 | -0.026492
170.78 | -9.9796 | 0.0060019 | -0.0089508 | 193.3194 | 183.3398 | -0.5044 | -0.0026296 | 188.3296 | -4.9898 | 189.9929 | 0.98183 | -0.026014 | 0.98183 | -0.026014
170.8 | -9.6915 | 0.0058144 | -0.0088076 | 192.1893 | 182.4978 | -0.3743 | -0.0019514 | 187.3435 | -4.8458 | 188.9588 | 0.97669 | -0.025263 | 0.97669 | -0.025263
170.82 | -9.1676 | 0.0058144 | -0.0082347 | 192.0605 | 182.8929 | -0.2455 | -0.0012799 | 187.4767 | -4.5838 | 189.0046 | 0.97738 | -0.023897 | 0.97738 | -0.023897
170.84 | -8.3818 | 0.0058144 | -0.0078051 | 191.9755 | 183.5937 | -0.1605 | -0.00083674 | 187.7846 | -4.1909 | 189.1816 | 0.97899 | -0.021849 | 0.97899 | -0.021849
170.86 | -7.8318 | 0.0058144 | -0.0073038 | 191.843 | 184.0112 | -0.028 | -0.00014597 | 187.9271 | -3.9159 | 189.2324 | 0.97973 | -0.020415 | 0.97973 | -0.020415
170.88 | -6.8626 | 0.0060019 | -0.0065878 | 191.6604 | 184.7978 | 0.1546 | 0.00080598 | 188.2291 | -3.4313 | 189.3729 | 0.98131 | -0.017889 | 0.98131 | -0.017889
170.9 | -6.0768 | 0.0060019 | -0.0058001 | 191.4688 | 185.392 | 0.3462 | 0.0018049 | 188.4304 | -3.0384 | 189.4432 | 0.98235 | -0.01584 | 0.98235 | -0.01584
170.92 | -5.0815 | 0.006377 | -0.0047976 | 191.2519 | 186.1704 | 0.5631 | 0.0029356 | 188.7112 | -2.5407 | 189.5581 | 0.98382 | -0.013246 | 0.98382 | -0.013246
170.94 | -3.4051 | 0.0067522 | -0.0040099 | 191.1495 | 187.7444 | 0.6655 | 0.0034695 | 189.4469 | -1.7026 | 190.0145 | 0.98765 | -0.0088761 | 0.98765 | -0.0088761
170.96 | -2.9598 | 0.0069397 | -0.0032939 | 191.1562 | 188.1964 | 0.6588 | 0.0034346 | 189.6763 | -1.4799 | 190.1696 | 0.98885 | -0.0077153 | 0.98885 | -0.0077153
170.98 | -0.86438 | 0.0071273 | -0.0022914 | 191.0887 | 190.2243 | 0.7263 | 0.0037865 | 190.6565 | -0.43219 | 190.8006 | 0.99396 | -0.0022532 | 0.99396 | -0.0022532
171 | -0.34051 | 0.00769 | -0.0015037 | 191.2463 | 190.9058 | 0.5687 | 0.0029648 | 191.076 | -0.17026 | 191.1328 | 0.99615 | -0.00088761 | 0.99615 | -0.00088761
171.02 | 1.4406 | 0.0084402 | -0.00078767 | 191.2915 | 192.7321 | 0.5235 | 0.0027292 | 192.0118 | 0.72031 | 191.7717 | 1.001 | 0.0037553 | 1.001 | 0.0037553
171.04 | 2.3574 | 0.0084402 | -7.1606e-05 | 191.351 | 193.7084 | 0.464 | 0.002419 | 192.5297 | 1.1787 | 192.1368 | 1.0037 | 0.006145 | 1.0037 | 0.006145
171.06 | 3.5885 | 0.0086278 | 0.00071606 | 191.2729 | 194.8614 | 0.5421 | 0.0028262 | 193.0671 | 1.7942 | 192.4691 | 1.0065 | 0.009354 | 1.0065 | 0.009354
171.08 | 4.7934 | 0.0090029 | 0.0011457 | 191.2951 | 196.0885 | 0.5199 | 0.0027104 | 193.6918 | 2.3967 | 192.8929 | 1.0098 | 0.012495 | 1.0098 | 0.012495
171.1 | 5.7625 | 0.009378 | 0.0019334 | 191.2131 | 196.9756 | 0.6019 | 0.0031379 | 194.0944 | 2.8813 | 193.1339 | 1.0119 | 0.015021 | 1.0119 | 0.015021
171.12 | 6.4697 | 0.0095656 | 0.0025062 | 191.3301 | 197.7998 | 0.4849 | 0.002528 | 194.565 | 3.2349 | 193.4867 | 1.0143 | 0.016865 | 1.0143 | 0.016865
171.14 | 7.4389 | 0.0097531 | 0.0027926 | 191.2606 | 198.6995 | 0.5544 | 0.0028903 | 194.98 | 3.7194 | 193.7402 | 1.0165 | 0.019391 | 1.0165 | 0.019391
171.16 | 7.7794 | 0.0099407 | 0.0032939 | 191.2993 | 199.0787 | 0.5157 | 0.0026885 | 195.189 | 3.8897 | 193.8924 | 1.0176 | 0.020278 | 1.0176 | 0.020278
171.18 | 9.5343 | 0.010128 | 0.0038667 | 191.1996 | 200.7339 | 0.6154 | 0.0032083 | 195.9668 | 4.7672 | 194.3777 | 1.0216 | 0.024853 | 1.0216 | 0.024853
171.2 | 9.6129 | 0.010316 | 0.0040099 | 191.345 | 200.9579 | 0.47 | 0.0024503 | 196.1515 | 4.8065 | 194.5493 | 1.0226 | 0.025058 | 1.0226 | 0.025058
171.22 | 9.5343 | 0.010691 | 0.0040099 | 191.5423 | 201.0766 | 0.2727 | 0.0014217 | 196.3095 | 4.7672 | 194.7204 | 1.0234 | 0.024853 | 1.0234 | 0.024853
171.24 | 9.9272 | 0.010691 | 0.004368 | 191.5378 | 201.465 | 0.2772 | 0.0014451 | 196.5014 | 4.9636 | 194.8469 | 1.0244 | 0.025877 | 1.0244 | 0.025877
171.26 | 9.9272 | 0.010878 | 0.0045828 | 191.5699 | 201.4971 | 0.2451 | 0.0012778 | 196.5335 | 4.9636 | 194.879 | 1.0246 | 0.025877 | 1.0246 | 0.025877
171.28 | 9.8749 | 0.011066 | 0.004368 | 191.6679 | 201.5428 | 0.1471 | 0.00076689 | 196.6053 | 4.9374 | 194.9595 | 1.025 | 0.025741 | 1.025 | 0.025741
171.3 | 9.2724 | 0.011066 | 0.0040816 | 191.7461 | 201.0185 | 0.0689 | 0.0003592 | 196.3823 | 4.6362 | 194.8369 | 1.0238 | 0.02417 | 1.0238 | 0.02417
171.32 | 9.1938 | 0.011066 | 0.0036519 | 191.7974 | 200.9912 | 0.0176 | 9.1755e-05 | 196.3943 | 4.5969 | 194.862 | 1.0239 | 0.023965 | 1.0239 | 0.023965
171.34 | 8.3818 | 0.011066 | 0.0031507 | 192.0025 | 200.3843 | -0.1875 | -0.0009775 | 196.1934 | 4.1909 | 194.7964 | 1.0228 | 0.021849 | 1.0228 | 0.021849
171.36 | 7.7008 | 0.011066 | 0.0026494 | 192.1049 | 199.8057 | -0.2899 | -0.0015114 | 195.9553 | 3.8504 | 194.6718 | 1.0216 | 0.020074 | 1.0216 | 0.020074
171.38 | 6.9412 | 0.011066 | 0.0019334 | 192.251 | 199.1922 | -0.436 | -0.002273 | 195.7216 | 3.4706 | 194.5647 | 1.0204 | 0.018094 | 1.0204 | 0.018094
171.4 | 5.9197 | 0.010878 | 0.0013605 | 192.3577 | 198.2774 | -0.5427 | -0.0028293 | 195.3175 | 2.9598 | 194.3309 | 1.0183 | 0.015431 | 1.0183 | 0.015431
171.42 | 5.0029 | 0.010878 | 0.00071606 | 192.5215 | 197.5244 | -0.7065 | -0.0036832 | 195.023 | 2.5015 | 194.1891 | 1.0167 | 0.013041 | 1.0167 | 0.013041
171.44 | 3.8766 | 0.010691 | -0.00021482 | 192.7372 | 196.6138 | -0.9222 | -0.0048078 | 194.6755 | 1.9383 | 194.0294 | 1.0149 | 0.010105 | 1.0149 | 0.010105
171.46 | 2.3574 | 0.010128 | -0.0012173 | 192.9105 | 195.2679 | -1.0955 | -0.0057112 | 194.0892 | 1.1787 | 193.6963 | 1.0119 | 0.006145 | 1.0119 | 0.006145
171.48 | 1.1787 | 0.0099407 | -0.0020766 | 192.9536 | 194.1323 | -1.1386 | -0.0059359 | 193.5429 | 0.58935 | 193.3465 | 1.009 | 0.0030725 | 1.009 | 0.0030725
171.5 | -0.28813 | 0.0095656 | -0.0030075 | 192.9547 | 192.6666 | -1.1397 | -0.0059417 | 192.8106 | -0.14406 | 192.8587 | 1.0052 | -0.00075105 | 1.0052 | -0.00075105
171.52 | -0.96915 | 0.0091904 | -0.0035803 | 192.8279 | 191.8587 | -1.0129 | -0.0052806 | 192.3433 | -0.48458 | 192.5048 | 1.0028 | -0.0025263 | 1.0028 | -0.0025263
171.54 | -2.5146 | 0.0090029 | -0.0045112 | 192.9139 | 190.3993 | -1.0989 | -0.005729 | 191.6566 | -1.2573 | 192.0757 | 0.99917 | -0.0065546 | 0.99917 | -0.0065546
171.56 | -3.6932 | 0.0086278 | -0.005084 | 192.8499 | 189.1567 | -1.0349 | -0.0053953 | 191.0033 | -1.8466 | 191.6188 | 0.99577 | -0.0096271 | 0.99577 | -0.0096271
171.58 | -4.741 | 0.0082526 | -0.0056569 | 192.8519 | 188.1109 | -1.0369 | -0.0054057 | 190.4814 | -2.3705 | 191.2716 | 0.99305 | -0.012358 | 0.99305 | -0.012358
171.6 | -5.9721 | 0.0082526 | -0.0064446 | 192.876 | 186.9039 | -1.061 | -0.0055314 | 189.89 | -2.986 | 190.8853 | 0.98996 | -0.015567 | 0.98996 | -0.015567
171.62 | -7.046 | 0.0078775 | -0.0070174 | 192.8607 | 185.8147 | -1.0457 | -0.0054516 | 189.3377 | -3.523 | 190.512 | 0.98708 | -0.018367 | 0.98708 | -0.018367
171.64 | -7.7008 | 0.0075024 | -0.007447 | 192.7417 | 185.0409 | -0.9267 | -0.0048312 | 188.8913 | -3.8504 | 190.1748 | 0.98476 | -0.020074 | 0.98476 | -0.020074
171.66 | -8.5128 | 0.0073148 | -0.0079483 | 192.6263 | 184.1135 | -0.8113 | -0.0042296 | 188.3699 | -4.2564 | 189.7887 | 0.98204 | -0.02219 | 0.98204 | -0.02219
171.68 | -9.0105 | 0.0069397 | -0.0082347 | 193.5936 | 184.5831 | -0.7786 | -0.0040591 | 189.0884 | -4.5052 | 190.5901 | 0.98579 | -0.023487 | 0.98579 | -0.023487
171.7 | -9.3772 | 0.0067522 | -0.0086644 | 192.5462 | 183.169 | -0.7312 | -0.003812 | 187.8576 | -4.6886 | 189.4205 | 0.97937 | -0.024443 | 0.97937 | -0.024443
171.72 | -9.9796 | 0.0065646 | -0.0089508 | 192.5627 | 182.5831 | -0.7477 | -0.003898 | 187.5729 | -4.9898 | 189.2362 | 0.97788 | -0.026014 | 0.97788 | -0.026014
171.74 | -10.163 | 0.0065646 | -0.0089508 | 192.5209 | 182.3579 | -0.7059 | -0.0036801 | 187.4394 | -5.0815 | 189.1332 | 0.97719 | -0.026492 | 0.97719 | -0.026492
171.76 | -10.032 | 0.006377 | -0.0088076 | 192.4648 | 182.4328 | -0.6498 | -0.0033876 | 187.4488 | -5.016 | 189.1208 | 0.97724 | -0.02615 | 0.97724 | -0.02615
171.78 | -9.9796 | 0.006377 | -0.0086644 | 192.3785 | 182.3989 | -0.5635 | -0.0029377 | 187.3887 | -4.9898 | 189.052 | 0.97692 | -0.026014 | 0.97692 | -0.026014
171.8 | -9.4558 | 0.006377 | -0.0083779 | 192.2578 | 182.802 | -0.4428 | -0.0023085 | 187.5299 | -4.7279 | 189.1059 | 0.97766 | -0.024648 | 0.97766 | -0.024648
171.82 | -8.8009 | 0.006377 | -0.0080915 | 193.1143 | 184.3134 | -0.2993 | -0.0015604 | 188.7138 | -4.4005 | 190.1807 | 0.98383 | -0.022941 | 0.98383 | -0.022941
171.84 | -8.408 | 0.006377 | -0.0078767 | 192.0858 | 183.6778 | -0.2708 | -0.0014118 | 187.8818 | -4.204 | 189.2831 | 0.97949 | -0.021917 | 0.97949 | -0.021917
171.86 | -7.858 | 0.006377 | -0.0071606 | 191.9533 | 184.0953 | -0.1383 | -0.00072101 | 188.0243 | -3.929 | 189.334 | 0.98024 | -0.020483 | 0.98024 | -0.020483
171.88 | -6.6793 | 0.006377 | -0.0061581 | 191.6592 | 184.9799 | 0.1558 | 0.00081224 | 188.3196 | -3.3396 | 189.4328 | 0.98178 | -0.017411 | 0.98178 | -0.017411
171.9 | -5.6839 | 0.0067522 | -0.0055137 | 191.5367 | 185.8528 | 0.2783 | 0.0014509 | 188.6947 | -2.842 | 189.6421 | 0.98373 | -0.014816 | 0.98373 | -0.014816
171.92 | -4.9243 | 0.0067522 | -0.0049408 | 191.4367 | 186.5124 | 0.3783 | 0.0019722 | 188.9745 | -2.4622 | 189.7953 | 0.98519 | -0.012836 | 0.98519 | -0.012836
171.94 | -3.6147 | 0.0071273 | -0.0038667 | 191.2612 | 187.6465 | 0.5538 | 0.0028872 | 189.4539 | -1.8073 | 190.0563 | 0.98769 | -0.0094223 | 0.98769 | -0.0094223
171.96 | -2.6455 | 0.0075024 | -0.0031507 | 191.3685 | 188.723 | 0.4465 | 0.0023278 | 190.0457 | -1.3228 | 190.4867 | 0.99078 | -0.006896 | 0.99078 | -0.006896
171.98 | -1.3882 | 0.0078775 | -0.0020766 | 191.3246 | 189.9364 | 0.4904 | 0.0025566 | 190.6305 | -0.69412 | 190.8619 | 0.99382 | -0.0036187 | 0.99382 | -0.0036187
172 | 0.10477 | 0.0082526 | -0.0013605 | 191.3531 | 191.4579 | 0.4619 | 0.002408 | 191.4055 | 0.052387 | 191.388 | 0.99787 | 0.00027311 | 0.99787 | 0.00027311
172.02 | 1.0477 | 0.0084402 | -0.00064446 | 191.3177 | 192.3654 | 0.4973 | 0.0025926 | 191.8416 | 0.52387 | 191.6669 | 1.0001 | 0.0027311 | 1.0001 | 0.0027311
172.04 | 2.5146 | 0.0088153 | 0.00014321 | 191.2921 | 193.8067 | 0.5229 | 0.0027261 | 192.5494 | 1.2573 | 192.1303 | 1.0038 | 0.0065546 | 1.0038 | 0.0065546
172.06 | 3.3789 | 0.0090029 | 0.00057285 | 191.4177 | 194.7966 | 0.3973 | 0.0020713 | 193.1072 | 1.6895 | 192.544 | 1.0067 | 0.0088078 | 1.0067 | 0.0088078
172.08 | 5.2387 | 0.009378 | 0.0015037 | 191.3222 | 196.5609 | 0.4928 | 0.0025691 | 193.9415 | 2.6193 | 193.0684 | 1.0111 | 0.013655 | 1.0111 | 0.013655
172.1 | 5.8935 | 0.0095656 | 0.0019334 | 191.3419 | 197.2354 | 0.4731 | 0.0024664 | 194.2886 | 2.9467 | 193.3064 | 1.0129 | 0.015362 | 1.0129 | 0.015362
172.12 | 6.7317 | 0.0099407 | 0.0025062 | 191.4214 | 198.1531 | 0.3936 | 0.002052 | 194.7872 | 3.3658 | 193.6653 | 1.0155 | 0.017547 | 1.0155 | 0.017547
172.14 | 7.4913 | 0.010128 | 0.0031507 | 191.4003 | 198.8916 | 0.4147 | 0.002162 | 195.1459 | 3.7456 | 193.8974 | 1.0174 | 0.019527 | 1.0174 | 0.019527
172.16 | 8.67 | 0.010316 | 0.0035087 | 191.3594 | 200.0294 | 0.4556 | 0.0023752 | 195.6944 | 4.335 | 194.2494 | 1.0202 | 0.0226 | 1.0202 | 0.0226
172.18 | 8.8533 | 0.010503 | 0.0037235 | 191.504 | 200.3573 | 0.311 | 0.0016214 | 195.9307 | 4.4267 | 194.4551 | 1.0215 | 0.023078 | 1.0215 | 0.023078
172.2 | 9.4558 | 0.010691 | 0.0041532 | 190.4589 | 199.9147 | 0.3561 | 0.0018565 | 195.1868 | 4.7279 | 193.6108 | 1.0176 | 0.024648 | 1.0176 | 0.024648
172.22 | 9.9534 | 0.010878 | 0.0044396 | 191.4609 | 201.4143 | 0.3541 | 0.001846 | 196.4376 | 4.9767 | 194.7787 | 1.0241 | 0.025945 | 1.0241 | 0.025945
172.24 | 10.3463 | 0.011066 | 0.0045112 | 191.5273 | 201.8736 | 0.2877 | 0.0014999 | 196.7005 | 5.1732 | 194.9761 | 1.0255 | 0.02697 | 1.0255 | 0.02697
172.26 | 10.294 | 0.011254 | 0.0044396 | 191.6292 | 201.9232 | 0.1858 | 0.00096864 | 196.7762 | 5.147 | 195.0605 | 1.0259 | 0.026833 | 1.0259 | 0.026833
172.28 | 9.8225 | 0.011254 | 0.0042964 | 191.7548 | 201.5773 | 0.0602 | 0.00031384 | 196.666 | 4.9112 | 195.029 | 1.0253 | 0.025604 | 1.0253 | 0.025604
172.3 | 9.5343 | 0.011441 | 0.0040099 | 191.8491 | 201.3834 | -0.0341 | -0.00017777 | 196.6163 | 4.7672 | 195.0272 | 1.025 | 0.024853 | 1.025 | 0.024853
172.32 | 8.6962 | 0.011441 | 0.0038667 | 191.9959 | 200.6921 | -0.1809 | -0.0009431 | 196.344 | 4.3481 | 194.8946 | 1.0236 | 0.022668 | 1.0236 | 0.022668
172.34 | 8.4604 | 0.011441 | 0.0037235 | 192.0013 | 200.4617 | -0.1863 | -0.00097125 | 196.2315 | 4.2302 | 194.8214 | 1.023 | 0.022054 | 1.023 | 0.022054
172.36 | 7.9889 | 0.011441 | 0.0031507 | 192.0958 | 200.0847 | -0.2808 | -0.0014639 | 196.0903 | 3.9945 | 194.7588 | 1.0223 | 0.020825 | 1.0223 | 0.020825
172.38 | 7.177 | 0.011441 | 0.0020766 | 192.3206 | 199.4976 | -0.5056 | -0.0026359 | 195.9091 | 3.5885 | 194.7129 | 1.0213 | 0.018708 | 1.0213 | 0.018708
172.4 | 5.7101 | 0.011254 | 0.0011457 | 192.5302 | 198.2403 | -0.7152 | -0.0037286 | 195.3853 | 2.8551 | 194.4336 | 1.0186 | 0.014884 | 1.0186 | 0.014884
172.42 | 4.9505 | 0.011066 | 0.00071606 | 192.6682 | 197.6187 | -0.8532 | -0.004448 | 195.1435 | 2.4753 | 194.3184 | 1.0174 | 0.012904 | 1.0174 | 0.012904
172.44 | 3.798 | 0.010691 | -0.00014321 | 192.7859 | 196.5839 | -0.9709 | -0.0050616 | 194.6849 | 1.899 | 194.0519 | 1.015 | 0.0099002 | 1.015 | 0.0099002
172.46 | 2.2788 | 0.010316 | -0.0012173 | 192.866 | 195.1448 | -1.051 | -0.0054792 | 194.0054 | 1.1394 | 193.6256 | 1.0114 | 0.0059401 | 1.0114 | 0.0059401
172.48 | 1.4668 | 0.0099407 | -0.0019334 | 192.8081 | 194.2749 | -0.9931 | -0.0051774 | 193.5415 | 0.73341 | 193.297 | 1.009 | 0.0038235 | 1.009 | 0.0038235
172.5 | -0.20955 | 0.0095656 | -0.0030075 | 192.8093 | 192.5998 | -0.9943 | -0.0051836 | 192.7045 | -0.10477 | 192.7395 | 1.0046 | -0.00054622 | 1.0046 | -0.00054622
172.52 | -1.0739 | 0.0091904 | -0.0035803 | 192.7213 | 191.6474 | -0.9063 | -0.0047249 | 192.1843 | -0.53696 | 192.3633 | 1.0019 | -0.0027994 | 1.0019 | -0.0027994
172.54 | -2.436 | 0.0090029 | -0.0045112 | 192.7958 | 190.3598 | -0.9808 | -0.0051133 | 191.5778 | -1.218 | 191.9838 | 0.99876 | -0.0063498 | 0.99876 | -0.0063498
172.56 | -3.7456 | 0.0088153 | -0.005084 | 192.7408 | 188.9952 | -0.9258 | -0.0048265 | 190.868 | -1.8728 | 191.4923 | 0.99506 | -0.0097637 | 0.99506 | -0.0097637
172.58 | -4.6624 | 0.0082526 | -0.0056569 | 192.7453 | 188.0829 | -0.9303 | -0.00485 | 190.4141 | -2.3312 | 191.1912 | 0.9927 | -0.012153 | 0.9927 | -0.012153
172.6 | -5.7625 | 0.0080651 | -0.0064446 | 192.8507 | 187.0882 | -1.0357 | -0.0053995 | 189.9694 | -2.8813 | 190.9299 | 0.99038 | -0.015021 | 0.99038 | -0.015021
172.62 | -6.9674 | 0.0078775 | -0.0068742 | 192.7772 | 185.8098 | -0.9622 | -0.0050163 | 189.2935 | -3.4837 | 190.4547 | 0.98685 | -0.018162 | 0.98685 | -0.018162
172.64 | -7.727 | 0.00769 | -0.007447 | 192.8061 | 185.0791 | -0.9911 | -0.005167 | 188.9426 | -3.8635 | 190.2304 | 0.98503 | -0.020142 | 0.98503 | -0.020142
172.66 | -8.3295 | 0.0075024 | -0.0079483 | 193.8123 | 185.4828 | -0.9973 | -0.0051993 | 189.6476 | -4.1647 | 191.0358 | 0.9887 | -0.021712 | 0.9887 | -0.021712
172.68 | -9.1153 | 0.0071273 | -0.0080915 | 192.6924 | 183.5771 | -0.8774 | -0.0045742 | 188.1348 | -4.5576 | 189.654 | 0.98081 | -0.023761 | 0.98081 | -0.023761
172.7 | -9.2462 | 0.0069397 | -0.0085211 | 192.6213 | 183.3751 | -0.8063 | -0.0042035 | 187.9982 | -4.6231 | 189.5392 | 0.9801 | -0.024102 | 0.9801 | -0.024102
172.72 | -9.6915 | 0.0067522 | -0.0086644 | 192.5978 | 182.9063 | -0.7828 | -0.004081 | 187.752 | -4.8458 | 189.3673 | 0.97882 | -0.025263 | 0.97882 | -0.025263
172.74 | -10.2416 | 0.0065646 | -0.0089508 | 192.5666 | 182.325 | -0.7516 | -0.0039184 | 187.4458 | -5.1208 | 189.1527 | 0.97722 | -0.026696 | 0.97722 | -0.026696
172.76 | -10.032 | 0.0065646 | -0.0089508 | 192.447 | 182.415 | -0.632 | -0.0032948 | 187.431 | -5.016 | 189.103 | 0.97714 | -0.02615 | 0.97714 | -0.02615
172.78 | -10.1106 | 0.0065646 | -0.0086644 | 192.3545 | 182.2439 | -0.5395 | -0.0028126 | 187.2992 | -5.0553 | 188.9843 | 0.97646 | -0.026355 | 0.97646 | -0.026355
172.8 | -9.6391 | 0.0065646 | -0.0085211 | 192.3151 | 182.676 | -0.5001 | -0.0026072 | 187.4955 | -4.8196 | 189.1021 | 0.97748 | -0.025126 | 0.97748 | -0.025126
172.82 | -9.0891 | 0.006377 | -0.0080915 | 192.1851 | 183.096 | -0.3701 | -0.0019295 | 187.6406 | -4.5445 | 189.1554 | 0.97824 | -0.023692 | 0.97824 | -0.023692
172.84 | -8.4866 | 0.006377 | -0.007447 | 192.0444 | 183.5578 | -0.2294 | -0.0011959 | 187.8011 | -4.2433 | 189.2155 | 0.97907 | -0.022122 | 0.97907 | -0.022122
172.86 | -7.7008 | 0.006377 | -0.0068742 | 191.9335 | 184.2327 | -0.1185 | -0.00061778 | 188.0831 | -3.8504 | 189.3666 | 0.98054 | -0.020074 | 0.98054 | -0.020074
172.88 | -6.7317 | 0.0065646 | -0.0063013 | 191.7449 | 185.0132 | 0.0701 | 0.00036546 | 188.3791 | -3.3658 | 189.501 | 0.98209 | -0.017547 | 0.98209 | -0.017547
172.9 | -5.9721 | 0.0065646 | -0.0056569 | 191.6225 | 185.6504 | 0.1925 | 0.0010036 | 188.6365 | -2.986 | 189.6318 | 0.98343 | -0.015567 | 0.98343 | -0.015567
172.92 | -4.9767 | 0.0067522 | -0.0049408 | 191.4214 | 186.4447 | 0.3936 | 0.002052 | 188.933 | -2.4884 | 189.7625 | 0.98498 | -0.012973 | 0.98498 | -0.012973
172.94 | -3.929 | 0.0071273 | -0.0040099 | 191.2366 | 187.3076 | 0.5784 | 0.0030154 | 189.2721 | -1.9645 | 189.9269 | 0.98674 | -0.010242 | 0.98674 | -0.010242
172.96 | -2.4098 | 0.0075024 | -0.0031507 | 191.1558 | 188.746 | 0.6592 | 0.0034366 | 189.9509 | -1.2049 | 190.3525 | 0.99028 | -0.0062815 | 0.99028 | -0.0062815
172.98 | -1.3359 | 0.00769 | -0.0024346 | 191.2119 | 189.876 | 0.6031 | 0.0031442 | 190.544 | -0.66793 | 190.7666 | 0.99337 | -0.0034821 | 0.99337 | -0.0034821
173 | 0.10477 | 0.0080651 | -0.0015037 | 191.088 | 191.1928 | 0.727 | 0.0037901 | 191.1404 | 0.052387 | 191.1229 | 0.99648 | 0.00027311 | 0.99648 | 0.00027311
173.02 | 1.1525 | 0.0084402 | -0.00078767 | 191.1663 | 192.3188 | 0.6487 | 0.0033819 | 191.7426 | 0.57625 | 191.5505 | 0.99962 | 0.0030042 | 0.99962 | 0.0030042
173.04 | 2.6455 | 0.0086278 | 7.1606e-05 | 191.1772 | 193.8227 | 0.6378 | 0.0033251 | 192.5 | 1.3228 | 192.059 | 1.0036 | 0.006896 | 1.0036 | 0.006896
173.06 | 3.3527 | 0.0090029 | 0.00057285 | 191.2444 | 194.5971 | 0.5706 | 0.0029747 | 192.9208 | 1.6764 | 192.362 | 1.0058 | 0.0087395 | 1.0058 | 0.0087395
173.08 | 4.7148 | 0.009378 | 0.0013605 | 191.1804 | 195.8952 | 0.6346 | 0.0033084 | 193.5378 | 2.3574 | 192.752 | 1.009 | 0.01229 | 1.009 | 0.01229
173.1 | 6.1292 | 0.0095656 | 0.0019334 | 191.1978 | 197.327 | 0.6172 | 0.0032177 | 194.2624 | 3.0646 | 193.2409 | 1.0128 | 0.015977 | 1.0128 | 0.015977
173.12 | 6.4959 | 0.0097531 | 0.0024346 | 191.3357 | 197.8316 | 0.4793 | 0.0024988 | 194.5837 | 3.248 | 193.501 | 1.0144 | 0.016933 | 1.0144 | 0.016933
173.14 | 7.6746 | 0.010128 | 0.0030075 | 191.2717 | 198.9463 | 0.5433 | 0.0028324 | 195.109 | 3.8373 | 193.8299 | 1.0172 | 0.020005 | 1.0172 | 0.020005
173.16 | 8.539 | 0.010128 | 0.0034371 | 191.2433 | 199.7823 | 0.5717 | 0.0029805 | 195.5128 | 4.2695 | 194.0896 | 1.0193 | 0.022258 | 1.0193 | 0.022258
173.18 | 8.9057 | 0.010503 | 0.0037235 | 190.2642 | 199.1699 | 0.5508 | 0.0028715 | 194.7171 | 4.4529 | 193.2328 | 1.0151 | 0.023214 | 1.0151 | 0.023214
173.2 | 9.5867 | 0.010691 | 0.0040099 | 191.3012 | 200.8879 | 0.5138 | 0.0026786 | 196.0946 | 4.7934 | 194.4968 | 1.0223 | 0.02499 | 1.0223 | 0.02499
173.22 | 9.8487 | 0.010878 | 0.004368 | 191.363 | 201.2117 | 0.452 | 0.0023564 | 196.2873 | 4.9243 | 194.6459 | 1.0233 | 0.025672 | 1.0233 | 0.025672
173.24 | 9.7963 | 0.011066 | 0.0044396 | 191.5304 | 201.3267 | 0.2846 | 0.0014837 | 196.4285 | 4.8981 | 194.7958 | 1.0241 | 0.025536 | 1.0241 | 0.025536
173.26 | 10.163 | 0.011254 | 0.0044396 | 191.6249 | 201.7879 | 0.1901 | 0.00099106 | 196.7064 | 5.0815 | 195.0126 | 1.0255 | 0.026492 | 1.0255 | 0.026492
173.28 | 9.8487 | 0.011254 | 0.004368 | 191.6791 | 201.5278 | 0.1359 | 0.00070849 | 196.6034 | 4.9243 | 194.962 | 1.025 | 0.025672 | 1.025 | 0.025672
173.3 | 9.5867 | 0.011441 | 0.0041532 | 191.7623 | 201.349 | 0.0527 | 0.00027474 | 196.5557 | 4.7934 | 194.9579 | 1.0247 | 0.02499 | 1.0247 | 0.02499
173.32 | 8.7224 | 0.011441 | 0.0038667 | 191.9824 | 200.7048 | -0.1674 | -0.00087272 | 196.3436 | 4.3612 | 194.8899 | 1.0236 | 0.022736 | 1.0236 | 0.022736
173.34 | 8.539 | 0.011441 | 0.0035803 | 191.9779 | 200.5169 | -0.1629 | -0.00084926 | 196.2474 | 4.2695 | 194.8242 | 1.0231 | 0.022258 | 1.0231 | 0.022258
173.36 | 7.727 | 0.011441 | 0.0027926 | 192.1282 | 199.8552 | -0.3132 | -0.0016328 | 195.9917 | 3.8635 | 194.7039 | 1.0218 | 0.020142 | 1.0218 | 0.020142
173.38 | 6.8888 | 0.011441 | 0.0020766 | 192.3755 | 199.2643 | -0.5605 | -0.0029221 | 195.8199 | 3.4444 | 194.6718 | 1.0209 | 0.017957 | 1.0209 | 0.017957
173.4 | 5.8149 | 0.011254 | 0.0011457 | 192.5837 | 198.3986 | -0.7687 | -0.0040075 | 195.4912 | 2.9075 | 194.522 | 1.0192 | 0.015158 | 1.0192 | 0.015158
173.42 | 4.8196 | 0.010878 | 0.00071606 | 192.6879 | 197.5075 | -0.8729 | -0.0045507 | 195.0977 | 2.4098 | 194.2944 | 1.0171 | 0.012563 | 1.0171 | 0.012563
173.44 | 3.7456 | 0.010503 | -0.00014321 | 192.8519 | 196.5975 | -1.0369 | -0.0054057 | 194.7247 | 1.8728 | 194.1004 | 1.0152 | 0.0097637 | 1.0152 | 0.0097637
173.46 | 2.305 | 0.010128 | -0.0012173 | 192.8727 | 195.1777 | -1.0577 | -0.0055142 | 194.0252 | 1.1525 | 193.641 | 1.0115 | 0.0060084 | 1.0115 | 0.0060084
173.48 | 1.2311 | 0.0099407 | -0.0020766 | 192.9127 | 194.1438 | -1.0977 | -0.0057227 | 193.5282 | 0.61554 | 193.3231 | 1.0089 | 0.003209 | 1.0089 | 0.003209
173.5 | -0.10477 | 0.0097531 | -0.0030075 | 192.9166 | 192.8118 | -1.1016 | -0.005743 | 192.8642 | -0.052387 | 192.8817 | 1.0055 | -0.00027311 | 1.0055 | -0.00027311
173.52 | -1.2573 | 0.009378 | -0.0035803 | 192.839 | 191.5817 | -1.024 | -0.0053385 | 192.2104 | -0.62864 | 192.4199 | 1.0021 | -0.0032773 | 1.0021 | -0.0032773
173.54 | -2.5407 | 0.0090029 | -0.0045112 | 192.8851 | 190.3444 | -1.0701 | -0.0055788 | 191.6147 | -1.2704 | 192.0382 | 0.99896 | -0.0066229 | 0.99896 | -0.0066229
173.56 | -3.6932 | 0.0086278 | -0.005084 | 192.7964 | 189.1032 | -0.9814 | -0.0051164 | 190.9498 | -1.8466 | 191.5653 | 0.99549 | -0.0096271 | 0.99549 | -0.0096271
173.58 | -4.6886 | 0.0082526 | -0.0058001 | 193.8223 | 189.1337 | -1.0073 | -0.0052514 | 191.478 | -2.3443 | 192.2594 | 0.99824 | -0.012222 | 0.99824 | -0.012222
173.6 | -5.8411 | 0.0080651 | -0.0064446 | 193.7321 | 187.891 | -0.9171 | -0.0047812 | 190.8116 | -2.9205 | 191.7851 | 0.99477 | -0.015226 | 0.99477 | -0.015226
173.62 | -6.5483 | 0.0078775 | -0.0068026 | 192.7156 | 186.1673 | -0.9006 | -0.0046951 | 189.4414 | -3.2742 | 190.5328 | 0.98763 | -0.017069 | 0.98763 | -0.017069
173.64 | -7.727 | 0.0073148 | -0.0075903 | 192.6912 | 184.9642 | -0.8762 | -0.0045679 | 188.8277 | -3.8635 | 190.1155 | 0.98443 | -0.020142 | 0.98443 | -0.020142
173.66 | -8.0675 | 0.0069397 | -0.0078051 | 192.4908 | 184.4233 | -0.6758 | -0.0035232 | 188.457 | -4.0338 | 189.8016 | 0.98249 | -0.021029 | 0.98249 | -0.021029
173.68 | -9.0367 | 0.0067522 | -0.0083779 | 192.4519 | 183.4152 | -0.6369 | -0.0033204 | 187.9336 | -4.5183 | 189.4397 | 0.97976 | -0.023556 | 0.97976 | -0.023556
173.7 | -9.7701 | 0.006377 | -0.0086644 | 192.3323 | 182.5622 | -0.5173 | -0.0026969 | 187.4473 | -4.885 | 189.0756 | 0.97723 | -0.025467 | 0.97723 | -0.025467
173.72 | -9.6653 | 0.006377 | -0.0086644 | 192.2515 | 182.5862 | -0.4365 | -0.0022756 | 187.4188 | -4.8327 | 189.0297 | 0.97708 | -0.025194 | 0.97708 | -0.025194
173.74 | -9.9011 | 0.0061895 | -0.0089508 | 192.296 | 182.3949 | -0.481 | -0.0025076 | 187.3455 | -4.9505 | 188.9956 | 0.9767 | -0.025809 | 0.9767 | -0.025809
173.76 | -10.032 | 0.0061895 | -0.009094 | 193.1893 | 183.1573 | -0.3743 | -0.0019514 | 188.1733 | -5.016 | 189.8453 | 0.98101 | -0.02615 | 0.98101 | -0.02615
173.78 | -9.9534 | 0.0060019 | -0.009094 | 192.1055 | 182.1521 | -0.2905 | -0.0015145 | 187.1288 | -4.9767 | 188.7877 | 0.97557 | -0.025945 | 0.97557 | -0.025945
173.8 | -9.9272 | 0.0060019 | -0.0088076 | 192.087 | 182.1598 | -0.272 | -0.001418 | 187.1234 | -4.9636 | 188.7779 | 0.97554 | -0.025877 | 0.97554 | -0.025877
173.82 | -8.9057 | 0.0060019 | -0.0082347 | 191.8955 | 182.9898 | -0.0805 | -0.00041967 | 187.4426 | -4.4529 | 188.9269 | 0.97721 | -0.023214 | 0.97721 | -0.023214
173.84 | -8.5914 | 0.0060019 | -0.0078767 | 191.822 | 183.2306 | -0.007 | -3.6493e-05 | 187.5263 | -4.2957 | 188.9582 | 0.97764 | -0.022395 | 0.97764 | -0.022395
173.86 | -7.6746 | 0.0060019 | -0.0072322 | 191.6493 | 183.9747 | 0.1657 | 0.00086385 | 187.812 | -3.8373 | 189.0911 | 0.97913 | -0.020005 | 0.97913 | -0.020005
173.88 | -7.1246 | 0.0061895 | -0.0064446 | 191.5361 | 184.4115 | 0.2789 | 0.001454 | 187.9738 | -3.5623 | 189.1612 | 0.97997 | -0.018571 | 0.97997 | -0.018571
173.9 | -5.5006 | 0.0065646 | -0.0056569 | 191.3285 | 185.8279 | 0.4865 | 0.0025363 | 188.5782 | -2.7503 | 189.495 | 0.98313 | -0.014338 | 0.98313 | -0.014338
173.92 | -5.0815 | 0.0069397 | -0.0049408 | 191.3345 | 186.253 | 0.4805 | 0.002505 | 188.7938 | -2.5407 | 189.6407 | 0.98425 | -0.013246 | 0.98425 | -0.013246
173.94 | -3.5885 | 0.0073148 | -0.0038667 | 191.284 | 187.6955 | 0.531 | 0.0027683 | 189.4898 | -1.7942 | 190.0878 | 0.98788 | -0.009354 | 0.98788 | -0.009354
173.96 | -2.6455 | 0.0075024 | -0.0032939 | 191.3597 | 188.7142 | 0.4553 | 0.0023736 | 190.0369 | -1.3228 | 190.4779 | 0.99073 | -0.006896 | 0.99073 | -0.006896
173.98 | -1.4406 | 0.00769 | -0.0021482 | 191.2846 | 189.844 | 0.5304 | 0.0027652 | 190.5643 | -0.72031 | 190.8044 | 0.99348 | -0.0037553 | 0.99348 | -0.0037553
174 | 0.20955 | 0.0080651 | -0.0015037 | 191.2772 | 191.4867 | 0.5378 | 0.0028037 | 191.382 | 0.10477 | 191.347 | 0.99774 | 0.00054622 | 0.99774 | 0.00054622
174.02 | 1.2573 | 0.0084402 | -0.00071606 | 191.2816 | 192.5389 | 0.5334 | 0.0027808 | 191.9102 | 0.62864 | 191.7007 | 1.0005 | 0.0032773 | 1.0005 | 0.0032773
174.04 | 2.5931 | 0.0088153 | 0 | 191.2945 | 193.8876 | 0.5205 | 0.0027136 | 192.5911 | 1.2966 | 192.1589 | 1.004 | 0.0067595 | 1.004 | 0.0067595
174.06 | 3.6147 | 0.0090029 | 0.00057285 | 191.3814 | 194.9961 | 0.4336 | 0.0022605 | 193.1887 | 1.8073 | 192.5863 | 1.0072 | 0.0094223 | 1.0072 | 0.0094223
174.08 | 4.7148 | 0.009378 | 0.0013605 | 191.364 | 196.0788 | 0.451 | 0.0023512 | 193.7214 | 2.3574 | 192.9356 | 1.0099 | 0.01229 | 1.0099 | 0.01229
174.1 | 6.0244 | 0.0095656 | 0.0019334 | 191.3801 | 197.4045 | 0.4349 | 0.0022673 | 194.3923 | 3.0122 | 193.3882 | 1.0134 | 0.015704 | 1.0134 | 0.015704
174.12 | 6.4697 | 0.0097531 | 0.002363 | 191.4195 | 197.8892 | 0.3955 | 0.0020619 | 194.6544 | 3.2349 | 193.5761 | 1.0148 | 0.016865 | 1.0148 | 0.016865
174.14 | 7.6484 | 0.010128 | 0.0031507 | 191.3788 | 199.0272 | 0.4362 | 0.0022741 | 195.203 | 3.8242 | 193.9283 | 1.0177 | 0.019937 | 1.0177 | 0.019937
174.16 | 8.6438 | 0.010316 | 0.0034371 | 191.3886 | 200.0324 | 0.4264 | 0.002223 | 195.7105 | 4.3219 | 194.2699 | 1.0203 | 0.022532 | 1.0203 | 0.022532
174.18 | 9.0105 | 0.010503 | 0.0035803 | 191.4799 | 200.4904 | 0.3351 | 0.001747 | 195.9851 | 4.5052 | 194.4834 | 1.0217 | 0.023487 | 1.0217 | 0.023487
174.2 | 9.3772 | 0.010691 | 0.0039383 | 191.4664 | 200.8436 | 0.3486 | 0.0018174 | 196.155 | 4.6886 | 194.5921 | 1.0226 | 0.024443 | 1.0226 | 0.024443
174.22 | 9.8225 | 0.010878 | 0.004368 | 191.4246 | 201.2471 | 0.3904 | 0.0020353 | 196.3358 | 4.9112 | 194.6988 | 1.0236 | 0.025604 | 1.0236 | 0.025604
174.24 | 10.2678 | 0.010878 | 0.0045828 | 191.5015 | 201.7693 | 0.3135 | 0.0016344 | 196.6354 | 5.1339 | 194.9241 | 1.0251 | 0.026765 | 1.0251 | 0.026765
174.26 | 10.4511 | 0.011066 | 0.0045112 | 191.6043 | 202.0554 | 0.2107 | 0.0010985 | 196.8299 | 5.2256 | 195.088 | 1.0261 | 0.027243 | 1.0261 | 0.027243
174.28 | 9.7701 | 0.011254 | 0.0041532 | 191.6986 | 201.4687 | 0.1164 | 0.00060684 | 196.5836 | 4.885 | 194.9553 | 1.0249 | 0.025467 | 1.0249 | 0.025467
174.3 | 9.6653 | 0.011254 | 0.0038667 | 191.8452 | 201.5105 | -0.0302 | -0.00015744 | 196.6779 | 4.8327 | 195.067 | 1.0254 | 0.025194 | 1.0254 | 0.025194
174.32 | 8.9319 | 0.011254 | 0.0035803 | 191.8832 | 200.8151 | -0.0682 | -0.00035555 | 196.3492 | 4.466 | 194.8605 | 1.0236 | 0.023283 | 1.0236 | 0.023283
174.34 | 8.6962 | 0.011254 | 0.0032939 | 191.0057 | 199.7019 | -0.1907 | -0.00099419 | 195.3538 | 4.3481 | 193.9044 | 1.0184 | 0.022668 | 1.0184 | 0.022668
174.36 | 7.858 | 0.011254 | 0.0025062 | 192.0944 | 199.9524 | -0.2794 | -0.0014566 | 196.0234 | 3.929 | 194.7137 | 1.0219 | 0.020483 | 1.0219 | 0.020483
174.38 | 6.9674 | 0.011254 | 0.0019334 | 192.3272 | 199.2946 | -0.5122 | -0.0026703 | 195.8109 | 3.4837 | 194.6497 | 1.0208 | 0.018162 | 1.0208 | 0.018162
174.4 | 5.8673 | 0.011066 | 0.0013605 | 192.4666 | 198.3339 | -0.6516 | -0.003397 | 195.4002 | 2.9336 | 194.4224 | 1.0187 | 0.015294 | 1.0187 | 0.015294
174.42 | 4.7148 | 0.011066 | 0.00057285 | 192.5987 | 197.3135 | -0.7837 | -0.0040857 | 194.9561 | 2.3574 | 194.1703 | 1.0164 | 0.01229 | 1.0164 | 0.01229
174.44 | 3.9028 | 0.010691 | -0.00028642 | 192.8469 | 196.7497 | -1.0319 | -0.0053797 | 194.7983 | 1.9514 | 194.1478 | 1.0156 | 0.010173 | 1.0156 | 0.010173
174.46 | 2.0693 | 0.010316 | -0.0014321 | 193.0048 | 195.0741 | -1.1898 | -0.0062029 | 194.0394 | 1.0346 | 193.6946 | 1.0116 | 0.0053939 | 1.0116 | 0.0053939
174.48 | 1.493 | 0.010128 | -0.0019334 | 192.8895 | 194.3825 | -1.0745 | -0.0056018 | 193.636 | 0.74651 | 193.3872 | 1.0095 | 0.0038918 | 1.0095 | 0.0038918
174.5 | -0.26193 | 0.0095656 | -0.0030075 | 192.9345 | 192.6726 | -1.1195 | -0.0058364 | 192.8035 | -0.13097 | 192.8472 | 1.0052 | -0.00068277 | 1.0052 | -0.00068277
174.52 | -1.4144 | 0.0091904 | -0.0035803 | 192.8457 | 191.4313 | -1.0307 | -0.0053734 | 192.1385 | -0.70722 | 192.3742 | 1.0017 | -0.003687 | 1.0017 | -0.003687
174.54 | -2.4622 | 0.0090029 | -0.0045112 | 192.8672 | 190.405 | -1.0522 | -0.0054855 | 191.6361 | -1.2311 | 192.0465 | 0.99907 | -0.0064181 | 0.99907 | -0.0064181
174.56 | -3.929 | 0.0086278 | -0.005084 | 192.8322 | 188.9032 | -1.0172 | -0.005303 | 190.8677 | -1.9645 | 191.5225 | 0.99506 | -0.010242 | 0.99506 | -0.010242
174.58 | -4.6624 | 0.0082526 | -0.0058001 | 192.8061 | 188.1437 | -0.9911 | -0.005167 | 190.4749 | -2.3312 | 191.252 | 0.99301 | -0.012153 | 0.99301 | -0.012153
174.6 | -5.9459 | 0.0080651 | -0.006373 | 193.7706 | 187.8247 | -0.9556 | -0.0049819 | 190.7977 | -2.9729 | 191.7886 | 0.9947 | -0.015499 | 0.9947 | -0.015499
174.62 | -6.6531 | 0.00769 | -0.0070174 | 193.6823 | 187.0292 | -0.8673 | -0.0045215 | 190.3558 | -3.3265 | 191.4646 | 0.99239 | -0.017342 | 0.99239 | -0.017342
174.64 | -7.4127 | 0.0073148 | -0.0075903 | 193.7177 | 186.305 | -0.9027 | -0.0047061 | 190.0114 | -3.7063 | 191.2468 | 0.9906 | -0.019323 | 0.9906 | -0.019323
174.66 | -8.408 | 0.0071273 | -0.0078051 | 192.5942 | 184.1862 | -0.7792 | -0.0040622 | 188.3902 | -4.204 | 189.7915 | 0.98215 | -0.021917 | 0.98215 | -0.021917
174.68 | -8.7224 | 0.0067522 | -0.0083779 | 192.4408 | 183.7184 | -0.6258 | -0.0032625 | 188.0796 | -4.3612 | 189.5333 | 0.98053 | -0.022736 | 0.98053 | -0.022736
174.7 | -9.6391 | 0.0065646 | -0.0086644 | 193.4734 | 183.8343 | -0.6584 | -0.0034325 | 188.6538 | -4.8196 | 190.2604 | 0.98352 | -0.025126 | 0.98352 | -0.025126
174.72 | -9.9272 | 0.006377 | -0.0088076 | 193.4008 | 183.4736 | -0.5858 | -0.003054 | 188.4372 | -4.9636 | 190.0917 | 0.98239 | -0.025877 | 0.98239 | -0.025877
174.74 | -9.7177 | 0.0061895 | -0.0088792 | 192.3028 | 182.5851 | -0.4878 | -0.0025431 | 187.444 | -4.8588 | 189.0636 | 0.97721 | -0.025331 | 0.97721 | -0.025331
174.76 | -9.6129 | 0.0060019 | -0.0089508 | 193.1591 | 183.5462 | -0.3441 | -0.0017939 | 188.3526 | -4.8065 | 189.9548 | 0.98195 | -0.025058 | 0.98195 | -0.025058
174.78 | -9.6129 | 0.0060019 | -0.0089508 | 193.0906 | 183.4777 | -0.2756 | -0.0014368 | 188.2841 | -4.8065 | 189.8863 | 0.98159 | -0.025058 | 0.98159 | -0.025058
174.8 | -9.5867 | 0.0058144 | -0.0088076 | 193.008 | 183.4213 | -0.193 | -0.0010062 | 188.2146 | -4.7934 | 189.8124 | 0.98123 | -0.02499 | 0.98123 | -0.02499
174.82 | -9.351 | 0.0058144 | -0.0086644 | 191.986 | 182.635 | -0.171 | -0.00089148 | 187.3105 | -4.6755 | 188.869 | 0.97652 | -0.024375 | 0.97652 | -0.024375
174.84 | -8.5652 | 0.0058144 | -0.0079483 | 192.7837 | 184.2185 | 0.0313 | 0.00016318 | 188.5011 | -4.2826 | 189.9286 | 0.98272 | -0.022327 | 0.98272 | -0.022327
174.86 | -7.9366 | 0.0058144 | -0.007447 | 191.7142 | 183.7776 | 0.1008 | 0.00052551 | 187.7459 | -3.9683 | 189.0687 | 0.97879 | -0.020688 | 0.97879 | -0.020688
174.88 | -6.7841 | 0.0060019 | -0.0065878 | 191.5304 | 184.7463 | 0.2846 | 0.0014837 | 188.1384 | -3.392 | 189.269 | 0.98083 | -0.017684 | 0.98083 | -0.017684
174.9 | -5.9197 | 0.0060019 | -0.0058717 | 191.3093 | 185.3896 | 0.5057 | 0.0026364 | 188.3495 | -2.9598 | 189.3361 | 0.98193 | -0.015431 | 0.98193 | -0.015431
174.92 | -5.2387 | 0.0061895 | -0.005084 | 191.1718 | 185.9331 | 0.6432 | 0.0033532 | 188.5525 | -2.6193 | 189.4256 | 0.98299 | -0.013655 | 0.98299 | -0.013655
174.94 | -3.6147 | 0.0065646 | -0.0041532 | 190.945 | 187.3303 | 0.87 | 0.0045356 | 189.1377 | -1.8073 | 189.7401 | 0.98604 | -0.0094223 | 0.98604 | -0.0094223
174.96 | -2.6455 | 0.0067522 | -0.0034371 | 190.905 | 188.2595 | 0.91 | 0.0047442 | 189.5822 | -1.3228 | 190.0232 | 0.98836 | -0.006896 | 0.98836 | -0.006896
174.98 | -1.2573 | 0.0073148 | -0.0025062 | 190.897 | 189.6397 | 0.918 | 0.0047859 | 190.2684 | -0.62864 | 190.4779 | 0.99194 | -0.0032773 | 0.99194 | -0.0032773
175 | -0.07858 | 0.00769 | -0.0017902 | 190.9272 | 190.8486 | 0.8878 | 0.0046284 | 190.8879 | -0.03929 | 190.901 | 0.99517 | -0.00020483 | 0.99517 | -0.00020483
175.02 | 1.4668 | 0.0078775 | -0.00078767 | 190.9142 | 192.381 | 0.9008 | 0.0046962 | 191.6476 | 0.73341 | 191.4031 | 0.99913 | 0.0038235 | 0.99913 | 0.0038235
175.04 | 2.5407 | 0.0082526 | -0.00014321 | 190.9516 | 193.4923 | 0.8634 | 0.0045012 | 192.222 | 1.2704 | 191.7985 | 1.0021 | 0.0066229 | 1.0021 | 0.0066229
175.06 | 3.5361 | 0.0086278 | 0.00042964 | 190.9876 | 194.5237 | 0.8274 | 0.0043135 | 192.7556 | 1.768 | 192.1663 | 1.0049 | 0.0092174 | 1.0049 | 0.0092174
175.08 | 5.0291 | 0.0088153 | 0.0011457 | 190.9987 | 196.0278 | 0.8163 | 0.0042557 | 193.5133 | 2.5146 | 192.6751 | 1.0089 | 0.013109 | 1.0089 | 0.013109
175.1 | 5.8149 | 0.0091904 | 0.0016469 | 191.1281 | 196.943 | 0.6869 | 0.0035811 | 194.0356 | 2.9075 | 193.0664 | 1.0116 | 0.015158 | 1.0116 | 0.015158
175.12 | 7.3079 | 0.009378 | 0.0025062 | 191.0295 | 198.3374 | 0.7855 | 0.0040951 | 194.6835 | 3.654 | 193.4655 | 1.015 | 0.019049 | 1.015 | 0.019049
175.14 | 7.7008 | 0.0097531 | 0.0027926 | 191.159 | 198.8598 | 0.656 | 0.00342 | 195.0094 | 3.8504 | 193.7259 | 1.0167 | 0.020074 | 1.0167 | 0.020074
175.16 | 8.4604 | 0.0099407 | 0.0033655 | 191.1897 | 199.6501 | 0.6253 | 0.0032599 | 195.4199 | 4.2302 | 194.0098 | 1.0188 | 0.022054 | 1.0188 | 0.022054
175.18 | 9.2462 | 0.0099407 | 0.0037951 | 191.1859 | 200.4321 | 0.6291 | 0.0032797 | 195.809 | 4.6231 | 194.268 | 1.0208 | 0.024102 | 1.0208 | 0.024102
175.2 | 9.1676 | 0.010316 | 0.0040099 | 191.3438 | 200.5114 | 0.4712 | 0.0024565 | 195.9276 | 4.5838 | 194.3997 | 1.0214 | 0.023897 | 1.0214 | 0.023897
175.22 | 10.0582 | 0.010503 | 0.0041532 | 191.4072 | 201.4654 | 0.4078 | 0.002126 | 196.4363 | 5.0291 | 194.7599 | 1.0241 | 0.026219 | 1.0241 | 0.026219
175.24 | 10.032 | 0.010691 | 0.0041532 | 191.4929 | 201.5249 | 0.3221 | 0.0016792 | 196.5089 | 5.016 | 194.8369 | 1.0245 | 0.02615 | 1.0245 | 0.02615
175.26 | 9.8749 | 0.010878 | 0.0044396 | 191.5446 | 201.4195 | 0.2704 | 0.0014097 | 196.482 | 4.9374 | 194.8362 | 1.0243 | 0.025741 | 1.0243 | 0.025741
175.28 | 9.7963 | 0.010878 | 0.0044396 | 191.5225 | 201.3188 | 0.2925 | 0.0015249 | 196.4206 | 4.8981 | 194.7879 | 1.024 | 0.025536 | 1.024 | 0.025536
175.3 | 9.7701 | 0.010878 | 0.0041532 | 190.6675 | 200.4376 | 0.1475 | 0.00076897 | 195.5525 | 4.885 | 193.9242 | 1.0195 | 0.025467 | 1.0195 | 0.025467
175.32 | 9.0105 | 0.010878 | 0.0036519 | 190.7646 | 199.7751 | 0.0504 | 0.00026275 | 195.2698 | 4.5052 | 193.7681 | 1.018 | 0.023487 | 1.018 | 0.023487
175.34 | 8.5652 | 0.011066 | 0.0032939 | 191.8163 | 200.3815 | -0.0013 | -6.7774e-06 | 196.0989 | 4.2826 | 194.6714 | 1.0223 | 0.022327 | 1.0223 | 0.022327
175.36 | 7.8056 | 0.010878 | 0.0026494 | 191.9286 | 199.7342 | -0.1136 | -0.00059224 | 195.8314 | 3.9028 | 194.5305 | 1.0209 | 0.020347 | 1.0209 | 0.020347
175.38 | 6.8102 | 0.010878 | 0.0020766 | 192.0795 | 198.8897 | -0.2645 | -0.0013789 | 195.4846 | 3.4051 | 194.3496 | 1.0191 | 0.017752 | 1.0191 | 0.017752
175.4 | 5.8673 | 0.010878 | 0.0013605 | 192.2798 | 198.1471 | -0.4648 | -0.0024232 | 195.2134 | 2.9336 | 194.2356 | 1.0177 | 0.015294 | 1.0177 | 0.015294
175.42 | 4.9505 | 0.010691 | 0.00042964 | 192.4557 | 197.4062 | -0.6407 | -0.0033402 | 194.931 | 2.4753 | 194.1059 | 1.0162 | 0.012904 | 1.0162 | 0.012904
175.44 | 3.3789 | 0.010316 | -0.00042964 | 192.6244 | 196.0033 | -0.8094 | -0.0042197 | 194.3139 | 1.6895 | 193.7507 | 1.013 | 0.0088078 | 1.013 | 0.0088078
175.46 | 2.6717 | 0.0099407 | -0.0010741 | 192.6823 | 195.354 | -0.8673 | -0.0045215 | 194.0182 | 1.3359 | 193.5729 | 1.0115 | 0.0069643 | 1.0115 | 0.0069643
175.48 | 1.1001 | 0.0095656 | -0.0022198 | 192.752 | 193.8521 | -0.937 | -0.0048849 | 193.3021 | 0.55006 | 193.1187 | 1.0078 | 0.0028677 | 1.0078 | 0.0028677
175.5 | -0.07858 | 0.0091904 | -0.0029359 | 192.6541 | 192.5755 | -0.8391 | -0.0043745 | 192.6148 | -0.03929 | 192.6279 | 1.0042 | -0.00020483 | 1.0042 | -0.00020483
175.52 | -1.2311 | 0.0090029 | -0.0037235 | 192.6924 | 191.4613 | -0.8774 | -0.0045742 | 192.0769 | -0.61554 | 192.282 | 1.0014 | -0.003209 | 1.0014 | -0.003209
175.54 | -2.5146 | 0.0088153 | -0.0045112 | 192.6689 | 190.1543 | -0.8539 | -0.0044517 | 191.4116 | -1.2573 | 191.8307 | 0.9979 | -0.0065546 | 0.9979 | -0.0065546
175.56 | -3.6409 | 0.0084402 | -0.005084 | 192.652 | 189.0111 | -0.837 | -0.0043636 | 190.8316 | -1.8204 | 191.4384 | 0.99487 | -0.0094906 | 0.99487 | -0.0094906
175.58 | -4.8719 | 0.0080651 | -0.0058001 | 192.657 | 187.7851 | -0.842 | -0.0043896 | 190.221 | -2.436 | 191.033 | 0.99169 | -0.0127 | 0.99169 | -0.0127
175.6 | -6.0506 | 0.00769 | -0.0064446 | 192.5591 | 186.5085 | -0.7441 | -0.0038793 | 189.5338 | -3.0253 | 190.5422 | 0.98811 | -0.015772 | 0.98811 | -0.015772
175.62 | -6.6793 | 0.0073148 | -0.0070174 | 192.5745 | 185.8952 | -0.7595 | -0.0039595 | 189.2349 | -3.3396 | 190.3481 | 0.98655 | -0.017411 | 0.98655 | -0.017411
175.64 | -7.8056 | 0.0071273 | -0.007447 | 192.4137 | 184.6081 | -0.5987 | -0.0031212 | 188.5109 | -3.9028 | 189.8118 | 0.98277 | -0.020347 | 0.98277 | -0.020347
175.66 | -8.3295 | 0.0069397 | -0.0079483 | 192.423 | 184.0935 | -0.608 | -0.0031697 | 188.2583 | -4.1647 | 189.6465 | 0.98146 | -0.021712 | 0.98146 | -0.021712
175.68 | -8.8533 | 0.0067522 | -0.0085211 | 192.3896 | 183.5363 | -0.5746 | -0.0029956 | 187.9629 | -4.4267 | 189.4385 | 0.97992 | -0.023078 | 0.97992 | -0.023078
175.7 | -9.3772 | 0.0065646 | -0.0086644 | 193.3723 | 183.9951 | -0.5573 | -0.0029054 | 188.6837 | -4.6886 | 190.2466 | 0.98368 | -0.024443 | 0.98368 | -0.024443
175.72 | -9.6653 | 0.006377 | -0.0086644 | 192.3248 | 182.6595 | -0.5098 | -0.0026578 | 187.4921 | -4.8327 | 189.103 | 0.97746 | -0.025194 | 0.97746 | -0.025194
175.74 | -10.163 | 0.006377 | -0.0089508 | 192.3662 | 182.2032 | -0.5512 | -0.0028736 | 187.2847 | -5.0815 | 188.9785 | 0.97638 | -0.026492 | 0.97638 | -0.026492
175.76 | -9.7439 | 0.0061895 | -0.0089508 | 193.2863 | 183.5424 | -0.4713 | -0.0024571 | 188.4144 | -4.8719 | 190.0383 | 0.98227 | -0.025399 | 0.98227 | -0.025399
175.78 | -9.6653 | 0.0061895 | -0.0088076 | 192.1936 | 182.5283 | -0.3786 | -0.0019738 | 187.3609 | -4.8327 | 188.9718 | 0.97678 | -0.025194 | 0.97678 | -0.025194
175.8 | -9.2986 | 0.0060019 | -0.0088076 | 192.031 | 182.7324 | -0.216 | -0.0011261 | 187.3817 | -4.6493 | 188.9315 | 0.97689 | -0.024238 | 0.97689 | -0.024238
175.82 | -8.9581 | 0.0060019 | -0.0085211 | 191.9448 | 182.9867 | -0.1298 | -0.00067669 | 187.4658 | -4.479 | 188.9588 | 0.97733 | -0.023351 | 0.97733 | -0.023351
175.84 | -8.6438 | 0.0060019 | -0.0082347 | 191.8527 | 183.2089 | -0.0377 | -0.00019654 | 187.5308 | -4.3219 | 188.9714 | 0.97767 | -0.022532 | 0.97767 | -0.022532
175.86 | -7.8056 | 0.0058144 | -0.0073754 | 191.6944 | 183.8888 | 0.1206 | 0.00062873 | 187.7916 | -3.9028 | 189.0925 | 0.97902 | -0.020347 | 0.97902 | -0.020347
175.88 | -6.8102 | 0.0060019 | -0.006731 | 191.5108 | 184.7006 | 0.3042 | 0.0015859 | 188.1057 | -3.4051 | 189.2407 | 0.98066 | -0.017752 | 0.98066 | -0.017752
175.9 | -6.103 | 0.0061895 | -0.0058001 | 192.3763 | 186.2733 | 0.4387 | 0.0022871 | 189.3248 | -3.0515 | 190.342 | 0.98702 | -0.015909 | 0.98702 | -0.015909
175.92 | -5.1601 | 0.0065646 | -0.0049408 | 191.2729 | 186.1128 | 0.5421 | 0.0028262 | 188.6929 | -2.58 | 189.5529 | 0.98372 | -0.013451 | 0.98372 | -0.013451
175.94 | -3.7718 | 0.0069397 | -0.0042248 | 191.2119 | 187.4401 | 0.6031 | 0.0031442 | 189.326 | -1.8859 | 189.9546 | 0.98702 | -0.0098319 | 0.98702 | -0.0098319
175.96 | -2.2526 | 0.0073148 | -0.0031507 | 191.0356 | 188.783 | 0.7794 | 0.0040633 | 189.9093 | -1.1263 | 190.2847 | 0.99006 | -0.0058719 | 0.99006 | -0.0058719
175.98 | -1.2049 | 0.0075024 | -0.0025778 | 191.1447 | 189.9398 | 0.6703 | 0.0034945 | 190.5423 | -0.60244 | 190.7431 | 0.99336 | -0.0031408 | 0.99336 | -0.0031408
176 | -0.31432 | 0.0078775 | -0.0015037 | 191.1227 | 190.8084 | 0.6923 | 0.0036092 | 190.9655 | -0.15716 | 191.0179 | 0.99557 | -0.00081933 | 0.99557 | -0.00081933
176.02 | 1.3882 | 0.0078775 | -0.00078767 | 191.0702 | 192.4584 | 0.7448 | 0.0038829 | 191.7643 | 0.69412 | 191.5329 | 0.99974 | 0.0036187 | 0.99974 | 0.0036187
176.04 | 2.3312 | 0.0082526 | -0.00021482 | 191.1194 | 193.4506 | 0.6956 | 0.0036264 | 192.285 | 1.1656 | 191.8965 | 1.0025 | 0.0060767 | 1.0025 | 0.0060767
176.06 | 3.8242 | 0.0086278 | 0.00057285 | 191.0085 | 194.8327 | 0.8065 | 0.0042046 | 192.9206 | 1.9121 | 192.2832 | 1.0058 | 0.0099685 | 1.0058 | 0.0099685
176.08 | 4.9767 | 0.0090029 | 0.0010741 | 191.0887 | 196.0654 | 0.7263 | 0.0037865 | 193.5771 | 2.4884 | 192.7476 | 1.0092 | 0.012973 | 1.0092 | 0.012973
176.1 | 5.8411 | 0.0091904 | 0.0017185 | 191.1273 | 196.9684 | 0.6877 | 0.0035852 | 194.0478 | 2.9205 | 193.0743 | 1.0116 | 0.015226 | 1.0116 | 0.015226
176.12 | 6.8888 | 0.0095656 | 0.0024346 | 191.1156 | 198.0044 | 0.6994 | 0.0036462 | 194.56 | 3.4444 | 193.4119 | 1.0143 | 0.017957 | 1.0143 | 0.017957
176.14 | 7.6484 | 0.0097531 | 0.0027926 | 191.1966 | 198.845 | 0.6184 | 0.0032239 | 195.0208 | 3.8242 | 193.7461 | 1.0167 | 0.019937 | 1.0167 | 0.019937
176.16 | 8.1461 | 0.0097531 | 0.0032939 | 191.1381 | 199.2842 | 0.6769 | 0.0035289 | 195.2112 | 4.0731 | 193.8535 | 1.0177 | 0.021234 | 1.0177 | 0.021234
176.18 | 9.1153 | 0.010128 | 0.0037235 | 191.1594 | 200.2747 | 0.6556 | 0.0034179 | 195.717 | 4.5576 | 194.1978 | 1.0203 | 0.023761 | 1.0203 | 0.023761
176.2 | 9.4034 | 0.010316 | 0.0038667 | 191.2648 | 200.6682 | 0.5502 | 0.0028684 | 195.9665 | 4.7017 | 194.3993 | 1.0216 | 0.024512 | 1.0216 | 0.024512
176.22 | 9.7963 | 0.010503 | 0.0041532 | 191.284 | 201.0803 | 0.531 | 0.0027683 | 196.1821 | 4.8981 | 194.5494 | 1.0228 | 0.025536 | 1.0228 | 0.025536
176.24 | 9.9272 | 0.010691 | 0.0042964 | 191.3594 | 201.2866 | 0.4556 | 0.0023752 | 196.323 | 4.9636 | 194.6685 | 1.0235 | 0.025877 | 1.0235 | 0.025877
176.26 | 9.9272 | 0.010878 | 0.0044396 | 190.4111 | 200.3383 | 0.4039 | 0.0021057 | 195.3747 | 4.9636 | 193.7202 | 1.0186 | 0.025877 | 1.0186 | 0.025877
176.28 | 9.6129 | 0.010878 | 0.0044396 | 191.4886 | 201.1015 | 0.3264 | 0.0017016 | 196.2951 | 4.8065 | 194.6929 | 1.0234 | 0.025058 | 1.0234 | 0.025058
176.3 | 9.7701 | 0.010878 | 0.0041532 | 190.4965 | 200.2666 | 0.3185 | 0.0016605 | 195.3815 | 4.885 | 193.7532 | 1.0186 | 0.025467 | 1.0186 | 0.025467
176.32 | 9.0367 | 0.010878 | 0.0037235 | 191.6435 | 200.6802 | 0.1715 | 0.00089409 | 196.1618 | 4.5183 | 194.6557 | 1.0227 | 0.023556 | 1.0227 | 0.023556
176.34 | 8.3557 | 0.010878 | 0.0031507 | 191.7271 | 200.0828 | 0.0879 | 0.00045825 | 195.9049 | 4.1778 | 194.5123 | 1.0213 | 0.02178 | 1.0213 | 0.02178
176.36 | 7.7794 | 0.011066 | 0.0027926 | 191.8816 | 199.661 | -0.0666 | -0.00034721 | 195.7713 | 3.8897 | 194.4747 | 1.0206 | 0.020278 | 1.0206 | 0.020278
176.38 | 6.9674 | 0.010878 | 0.0020766 | 192.0088 | 198.9762 | -0.1938 | -0.0010103 | 195.4925 | 3.4837 | 194.3313 | 1.0192 | 0.018162 | 1.0192 | 0.018162
176.4 | 5.9197 | 0.010878 | 0.0012889 | 192.2221 | 198.1418 | -0.4071 | -0.0021224 | 195.1819 | 2.9598 | 194.1953 | 1.0176 | 0.015431 | 1.0176 | 0.015431
176.42 | 4.8196 | 0.010878 | 0.00057285 | 192.3921 | 197.2117 | -0.5771 | -0.0030086 | 194.8019 | 2.4098 | 193.9986 | 1.0156 | 0.012563 | 1.0156 | 0.012563
176.44 | 3.5885 | 0.010691 | -0.00042964 | 192.6189 | 196.2074 | -0.8039 | -0.004191 | 194.4131 | 1.7942 | 193.8151 | 1.0135 | 0.009354 | 1.0135 | 0.009354
176.46 | 2.305 | 0.010128 | -0.0013605 | 192.7396 | 195.0446 | -0.9246 | -0.0048203 | 193.8921 | 1.1525 | 193.5079 | 1.0108 | 0.0060084 | 1.0108 | 0.0060084
176.48 | 1.1263 | 0.0097531 | -0.0020766 | 192.7729 | 193.8992 | -0.9579 | -0.0049939 | 193.3361 | 0.56316 | 193.1483 | 1.0079 | 0.0029359 | 1.0079 | 0.0029359
176.5 | -0.052387 | 0.0095656 | -0.0028642 | 192.7508 | 192.6984 | -0.9358 | -0.0048787 | 192.7246 | -0.026193 | 192.7333 | 1.0047 | -0.00013656 | 1.0047 | -0.00013656
176.52 | -1.2835 | 0.0091904 | -0.0037235 | 192.7354 | 191.4519 | -0.9204 | -0.0047984 | 192.0937 | -0.64173 | 192.3076 | 1.0015 | -0.0033456 | 1.0015 | -0.0033456
176.54 | -2.7503 | 0.0088153 | -0.0045112 | 192.7152 | 189.9649 | -0.9002 | -0.0046931 | 191.3401 | -1.3751 | 191.7984 | 0.99752 | -0.0071691 | 0.99752 | -0.0071691
176.56 | -3.5099 | 0.0084402 | -0.005084 | 192.6657 | 189.1558 | -0.8507 | -0.004435 | 190.9108 | -1.7549 | 191.4957 | 0.99529 | -0.0091492 | 0.99529 | -0.0091492
176.58 | -4.8458 | 0.0080651 | -0.0058001 | 192.6367 | 187.7909 | -0.8217 | -0.0042838 | 190.2138 | -2.4229 | 191.0214 | 0.99165 | -0.012631 | 0.99165 | -0.012631
176.6 | -5.6577 | 0.0078775 | -0.0064446 | 192.6979 | 187.0402 | -0.8829 | -0.0046029 | 189.869 | -2.8289 | 190.812 | 0.98985 | -0.014748 | 0.98985 | -0.014748
176.62 | -6.5221 | 0.0078775 | -0.0068742 | 193.6657 | 187.1436 | -0.8507 | -0.004435 | 190.4046 | -3.2611 | 191.4917 | 0.99265 | -0.017001 | 0.99265 | -0.017001
176.64 | -7.858 | 0.0075024 | -0.0075903 | 192.7675 | 184.9095 | -0.9525 | -0.0049657 | 188.8385 | -3.929 | 190.1482 | 0.98448 | -0.020483 | 0.98448 | -0.020483
176.66 | -8.4604 | 0.0071273 | -0.0079483 | 193.6219 | 185.1615 | -0.8069 | -0.0042067 | 189.3917 | -4.2302 | 190.8018 | 0.98737 | -0.022054 | 0.98737 | -0.022054
176.68 | -8.8009 | 0.0069397 | -0.0082347 | 192.5524 | 183.7515 | -0.7374 | -0.0038443 | 188.1519 | -4.4005 | 189.6188 | 0.9809 | -0.022941 | 0.9809 | -0.022941
176.7 | -9.4558 | 0.0065646 | -0.0086644 | 193.5228 | 184.067 | -0.7078 | -0.00369 | 188.7949 | -4.7279 | 190.3709 | 0.98426 | -0.024648 | 0.98426 | -0.024648
176.72 | -10.1106 | 0.006377 | -0.0088076 | 192.3964 | 182.2858 | -0.5814 | -0.003031 | 187.3411 | -5.0553 | 189.0262 | 0.97668 | -0.026355 | 0.97668 | -0.026355
176.74 | -10.032 | 0.006377 | -0.0088076 | 192.3467 | 182.3147 | -0.5317 | -0.0027719 | 187.3307 | -5.016 | 189.0027 | 0.97662 | -0.02615 | 0.97662 | -0.02615
176.76 | -9.9534 | 0.006377 | -0.0088792 | 192.2293 | 182.2759 | -0.4143 | -0.0021599 | 187.2526 | -4.9767 | 188.9115 | 0.97621 | -0.025945 | 0.97621 | -0.025945
176.78 | -9.5605 | 0.006377 | -0.0088076 | 192.2362 | 182.6757 | -0.4212 | -0.0021959 | 187.4559 | -4.7803 | 189.0494 | 0.97727 | -0.024921 | 0.97727 | -0.024921
176.8 | -9.5343 | 0.0061895 | -0.0088076 | 192.2744 | 182.7401 | -0.4594 | -0.002395 | 187.5072 | -4.7672 | 189.0963 | 0.97754 | -0.024853 | 0.97754 | -0.024853
176.82 | -9.351 | 0.0061895 | -0.0085211 | 192.2362 | 182.8852 | -0.4212 | -0.0021959 | 187.5607 | -4.6755 | 189.1192 | 0.97782 | -0.024375 | 0.97782 | -0.024375
176.84 | -8.5128 | 0.0061895 | -0.0078051 | 192.0421 | 183.5293 | -0.2271 | -0.001184 | 187.7857 | -4.2564 | 189.2045 | 0.97899 | -0.02219 | 0.97899 | -0.02219
176.86 | -7.7532 | 0.0061895 | -0.0069458 | 191.8406 | 184.0874 | -0.0256 | -0.00013346 | 187.964 | -3.8766 | 189.2562 | 0.97992 | -0.02021 | 0.97992 | -0.02021
176.88 | -6.7317 | 0.006377 | -0.006373 | 191.6853 | 184.9536 | 0.1297 | 0.00067617 | 188.3195 | -3.3658 | 189.4414 | 0.98178 | -0.017547 | 0.98178 | -0.017547
176.9 | -5.9459 | 0.0065646 | -0.0056569 | 192.5853 | 186.6394 | 0.2297 | 0.0011975 | 189.6124 | -2.9729 | 190.6033 | 0.98852 | -0.015499 | 0.98852 | -0.015499
176.92 | -4.8719 | 0.0067522 | -0.005084 | 191.4854 | 186.6135 | 0.3296 | 0.0017183 | 189.0494 | -2.436 | 189.8614 | 0.98558 | -0.0127 | 0.98558 | -0.0127
176.94 | -3.7456 | 0.0071273 | -0.0040099 | 191.2144 | 187.4688 | 0.6006 | 0.0031311 | 189.3416 | -1.8728 | 189.9659 | 0.98711 | -0.0097637 | 0.98711 | -0.0097637
176.96 | -2.305 | 0.0075024 | -0.0032223 | 191.2648 | 188.9598 | 0.5502 | 0.0028684 | 190.1123 | -1.1525 | 190.4965 | 0.99112 | -0.0060084 | 0.99112 | -0.0060084
176.98 | -1.4144 | 0.00769 | -0.002363 | 191.3032 | 189.8888 | 0.5118 | 0.0026682 | 190.596 | -0.70722 | 190.8317 | 0.99364 | -0.003687 | 0.99364 | -0.003687
177 | 0.34051 | 0.0080651 | -0.0015037 | 191.2951 | 191.6356 | 0.5199 | 0.0027104 | 191.4654 | 0.17026 | 191.4086 | 0.99818 | 0.00088761 | 0.99818 | 0.00088761
177.02 | 1.0739 | 0.0084402 | -0.00085927 | 191.3463 | 192.4202 | 0.4687 | 0.0024435 | 191.8833 | 0.53696 | 191.7043 | 1.0004 | 0.0027994 | 1.0004 | 0.0027994
177.04 | 2.6979 | 0.0088153 | 7.1606e-05 | 191.2859 | 193.9838 | 0.5291 | 0.0027584 | 192.6349 | 1.349 | 192.1852 | 1.0043 | 0.0070326 | 1.0043 | 0.0070326
177.06 | 3.798 | 0.0090029 | 0.00042964 | 191.3616 | 195.1596 | 0.4534 | 0.0023637 | 193.2606 | 1.899 | 192.6276 | 1.0075 | 0.0099002 | 1.0075 | 0.0099002
177.08 | 4.6624 | 0.0091904 | 0.0013605 | 191.3541 | 196.0165 | 0.4609 | 0.0024028 | 193.6853 | 2.3312 | 192.9082 | 1.0098 | 0.012153 | 1.0098 | 0.012153
177.1 | 5.8673 | 0.009378 | 0.0018618 | 191.4177 | 197.285 | 0.3973 | 0.0020713 | 194.3513 | 2.9336 | 193.3735 | 1.0132 | 0.015294 | 1.0132 | 0.015294
177.12 | 6.8102 | 0.0097531 | 0.002363 | 191.3967 | 198.2069 | 0.4183 | 0.0021807 | 194.8018 | 3.4051 | 193.6668 | 1.0156 | 0.017752 | 1.0156 | 0.017752
177.14 | 7.8318 | 0.0099407 | 0.0029359 | 191.3093 | 199.1411 | 0.5057 | 0.0026364 | 195.2252 | 3.9159 | 193.9199 | 1.0178 | 0.020415 | 1.0178 | 0.020415
177.16 | 8.67 | 0.010316 | 0.0034371 | 191.3177 | 199.9877 | 0.4973 | 0.0025926 | 195.6527 | 4.335 | 194.2077 | 1.02 | 0.0226 | 1.02 | 0.0226
177.18 | 9.0891 | 0.010316 | 0.0037235 | 191.4517 | 200.5408 | 0.3633 | 0.001894 | 195.9962 | 4.5445 | 194.4814 | 1.0218 | 0.023692 | 1.0218 | 0.023692
177.2 | 9.482 | 0.010691 | 0.0039383 | 191.5482 | 201.0302 | 0.2668 | 0.0013909 | 196.2892 | 4.741 | 194.7089 | 1.0233 | 0.024716 | 1.0233 | 0.024716
177.22 | 9.6391 | 0.010691 | 0.0041532 | 191.5478 | 201.1869 | 0.2672 | 0.001393 | 196.3674 | 4.8196 | 194.7608 | 1.0237 | 0.025126 | 1.0237 | 0.025126
177.24 | 10.1892 | 0.010878 | 0.0044396 | 191.5292 | 201.7184 | 0.2858 | 0.00149 | 196.6238 | 5.0946 | 194.9256 | 1.0251 | 0.02656 | 1.0251 | 0.02656
177.26 | 10.4249 | 0.010878 | 0.0044396 | 191.5442 | 201.9691 | 0.2708 | 0.0014118 | 196.7567 | 5.2125 | 195.0192 | 1.0258 | 0.027174 | 1.0258 | 0.027174
177.28 | 10.1368 | 0.011066 | 0.0042964 | 191.6613 | 201.7981 | 0.1537 | 0.00080129 | 196.7297 | 5.0684 | 195.0402 | 1.0256 | 0.026423 | 1.0256 | 0.026423
177.3 | 9.5867 | 0.011066 | 0.0038667 | 191.8121 | 201.3988 | 0.0029 | 1.5119e-05 | 196.6055 | 4.7934 | 195.0077 | 1.025 | 0.02499 | 1.025 | 0.02499
177.32 | 9.0629 | 0.011066 | 0.0035087 | 191.9022 | 200.9651 | -0.0872 | -0.00045461 | 196.4336 | 4.5314 | 194.9232 | 1.0241 | 0.023624 | 1.0241 | 0.023624
177.34 | 8.2771 | 0.011066 | 0.0029359 | 192.0021 | 200.2792 | -0.1871 | -0.00097542 | 196.1406 | 4.1385 | 194.7611 | 1.0226 | 0.021576 | 1.0226 | 0.021576
177.36 | 7.858 | 0.011066 | 0.0026494 | 192.1128 | 199.9708 | -0.2978 | -0.0015525 | 196.0418 | 3.929 | 194.7321 | 1.022 | 0.020483 | 1.022 | 0.020483
177.38 | 7.046 | 0.011066 | 0.0018618 | 192.3182 | 199.3642 | -0.5032 | -0.0026234 | 195.8412 | 3.523 | 194.6669 | 1.021 | 0.018367 | 1.021 | 0.018367
177.4 | 6.0506 | 0.010878 | 0.0013605 | 192.3802 | 198.4308 | -0.5652 | -0.0029466 | 195.4055 | 3.0253 | 194.3971 | 1.0187 | 0.015772 | 1.0187 | 0.015772
177.42 | 4.9243 | 0.010691 | 0.00042964 | 192.5549 | 197.4792 | -0.7399 | -0.0038574 | 195.0171 | 2.4622 | 194.1963 | 1.0167 | 0.012836 | 1.0167 | 0.012836
177.44 | 3.6147 | 0.010316 | -0.00042964 | 192.7379 | 196.3526 | -0.9229 | -0.0048114 | 194.5452 | 1.8073 | 193.9428 | 1.0142 | 0.0094223 | 1.0142 | 0.0094223
177.46 | 2.6193 | 0.0099407 | -0.0012173 | 192.7429 | 195.3622 | -0.9279 | -0.0048375 | 194.0526 | 1.3097 | 193.616 | 1.0117 | 0.0068277 | 1.0117 | 0.0068277
177.48 | 1.3097 | 0.0097531 | -0.0022914 | 192.8181 | 194.1278 | -1.0031 | -0.0052295 | 193.4729 | 0.65483 | 193.2547 | 1.0086 | 0.0034139 | 1.0086 | 0.0034139
177.5 | 0 | 0.0095656 | -0.0028642 | 192.7574 | 192.7574 | -0.9424 | -0.0049131 | 192.7574 | 0 | 192.7574 | 1.0049 | 0 | 1.0049 | 0
177.52 | -1.2835 | 0.0090029 | -0.0038667 | 192.7834 | 191.4999 | -0.9684 | -0.0050486 | 192.1417 | -0.64173 | 192.3556 | 1.0017 | -0.0033456 | 1.0017 | -0.0033456
177.54 | -2.5146 | 0.0088153 | -0.0045112 | 192.7847 | 190.2701 | -0.9697 | -0.0050554 | 191.5274 | -1.2573 | 191.9465 | 0.9985 | -0.0065546 | 0.9985 | -0.0065546
177.56 | -3.6409 | 0.0084402 | -0.005084 | 192.7255 | 189.0846 | -0.9105 | -0.0047468 | 190.9051 | -1.8204 | 191.5119 | 0.99526 | -0.0094906 | 0.99526 | -0.0094906
177.58 | -4.6362 | 0.0080651 | -0.0058001 | 192.7661 | 188.1299 | -0.9511 | -0.0049584 | 190.448 | -2.3181 | 191.2207 | 0.99287 | -0.012085 | 0.99287 | -0.012085
177.6 | -6.103 | 0.0078775 | -0.0063013 | 193.7156 | 187.6126 | -0.9006 | -0.0046951 | 190.6641 | -3.0515 | 191.6813 | 0.994 | -0.015909 | 0.994 | -0.015909
177.62 | -6.5745 | 0.00769 | -0.0070174 | 192.7065 | 186.132 | -0.8915 | -0.0046477 | 189.4192 | -3.2873 | 190.515 | 0.98751 | -0.017138 | 0.98751 | -0.017138
177.64 | -7.858 | 0.0073148 | -0.0075187 | 192.6871 | 184.8291 | -0.8721 | -0.0045466 | 188.7581 | -3.929 | 190.0678 | 0.98406 | -0.020483 | 0.98406 | -0.020483
177.66 | -8.2771 | 0.0071273 | -0.0078767 | 192.5845 | 184.3074 | -0.7695 | -0.0040117 | 188.446 | -4.1385 | 189.8255 | 0.98244 | -0.021576 | 0.98244 | -0.021576
177.68 | -9.0367 | 0.0069397 | -0.0083779 | 192.5904 | 183.5537 | -0.7754 | -0.0040424 | 188.0721 | -4.5183 | 189.5782 | 0.98049 | -0.023556 | 0.98049 | -0.023556
177.7 | -9.2986 | 0.0065646 | -0.0086644 | 192.5573 | 183.2587 | -0.7423 | -0.0038699 | 187.908 | -4.6493 | 189.4578 | 0.97963 | -0.024238 | 0.97963 | -0.024238
177.72 | -9.7963 | 0.0065646 | -0.0088792 | 193.4955 | 183.6992 | -0.6805 | -0.0035477 | 188.5974 | -4.8981 | 190.2301 | 0.98323 | -0.025536 | 0.98323 | -0.025536
177.74 | -9.7439 | 0.006377 | -0.0089508 | 192.3453 | 182.6014 | -0.5303 | -0.0027646 | 187.4734 | -4.8719 | 189.0973 | 0.97737 | -0.025399 | 0.97737 | -0.025399
177.76 | -9.7701 | 0.0061895 | -0.0089508 | 192.219 | 182.4489 | -0.404 | -0.0021062 | 187.334 | -4.885 | 188.9623 | 0.97664 | -0.025467 | 0.97664 | -0.025467
177.78 | -9.5867 | 0.0061895 | -0.0088076 | 192.1608 | 182.5741 | -0.3458 | -0.0018028 | 187.3674 | -4.7934 | 188.9652 | 0.97681 | -0.02499 | 0.97681 | -0.02499
177.8 | -9.5343 | 0.0060019 | -0.0088076 | 192.1851 | 182.6508 | -0.3701 | -0.0019295 | 187.4179 | -4.7672 | 189.007 | 0.97708 | -0.024853 | 0.97708 | -0.024853
177.82 | -9.1938 | 0.0060019 | -0.0085927 | 192.1005 | 182.9067 | -0.2855 | -0.0014884 | 187.5036 | -4.5969 | 189.0359 | 0.97752 | -0.023965 | 0.97752 | -0.023965
177.84 | -8.7224 | 0.0060019 | -0.0080915 | 192.9847 | 184.2623 | -0.1697 | -0.00088471 | 188.6235 | -4.3612 | 190.0772 | 0.98336 | -0.022736 | 0.98336 | -0.022736
177.86 | -7.858 | 0.0060019 | -0.0073038 | 191.8121 | 183.9541 | 0.0029 | 1.5119e-05 | 187.8831 | -3.929 | 189.1928 | 0.9795 | -0.020483 | 0.9795 | -0.020483
177.88 | -6.6007 | 0.0061895 | -0.006373 | 191.5904 | 184.9897 | 0.2246 | 0.0011709 | 188.29 | -3.3004 | 189.3902 | 0.98162 | -0.017206 | 0.98162 | -0.017206
177.9 | -6.103 | 0.0061895 | -0.0058001 | 192.4929 | 186.3899 | 0.3221 | 0.0016792 | 189.4414 | -3.0515 | 190.4586 | 0.98763 | -0.015909 | 0.98763 | -0.015909
177.92 | -4.61 | 0.006377 | -0.0048692 | 191.2748 | 186.6648 | 0.5402 | 0.0028163 | 188.9698 | -2.305 | 189.7381 | 0.98517 | -0.012017 | 0.98517 | -0.012017
177.94 | -3.5623 | 0.0069397 | -0.0042964 | 191.1156 | 187.5533 | 0.6994 | 0.0036462 | 189.3345 | -1.7811 | 189.9282 | 0.98707 | -0.0092857 | 0.98707 | -0.0092857
177.96 | -2.6455 | 0.0071273 | -0.0032939 | 191.0805 | 188.435 | 0.7345 | 0.0038292 | 189.7577 | -1.3228 | 190.1987 | 0.98927 | -0.006896 | 0.98927 | -0.006896
177.98 | -1.1787 | 0.0073148 | -0.0025062 | 191.1348 | 189.9561 | 0.6802 | 0.0035461 | 190.5455 | -0.58935 | 190.7419 | 0.99338 | -0.0030725 | 0.99338 | -0.0030725
178 | -0.15716 | 0.0078775 | -0.0015037 | 191.1227 | 190.9655 | 0.6923 | 0.0036092 | 191.0441 | -0.07858 | 191.0703 | 0.99598 | -0.00040966 | 0.99598 | -0.00040966
178.02 | 1.4406 | 0.0080651 | -0.00078767 | 191.1348 | 192.5754 | 0.6802 | 0.0035461 | 191.8551 | 0.72031 | 191.615 | 1.0002 | 0.0037553 | 1.0002 | 0.0037553
178.04 | 2.3312 | 0.0084402 | -0.00014321 | 191.2192 | 193.5504 | 0.5958 | 0.0031061 | 192.3848 | 1.1656 | 191.9963 | 1.003 | 0.0060767 | 1.003 | 0.0060767
178.06 | 3.8766 | 0.0088153 | 0.00057285 | 191.1011 | 194.9777 | 0.7139 | 0.0037218 | 193.0394 | 1.9383 | 192.3933 | 1.0064 | 0.010105 | 1.0064 | 0.010105
178.08 | 4.9243 | 0.0090029 | 0.0011457 | 191.2352 | 196.1595 | 0.5798 | 0.0030227 | 193.6974 | 2.4622 | 192.8766 | 1.0098 | 0.012836 | 1.0098 | 0.012836
178.1 | 5.7101 | 0.0090029 | 0.0017902 | 191.2612 | 196.9713 | 0.5538 | 0.0028872 | 194.1163 | 2.8551 | 193.1646 | 1.012 | 0.014884 | 1.012 | 0.014884
178.12 | 6.7317 | 0.0095656 | 0.0024346 | 191.2477 | 197.9794 | 0.5673 | 0.0029575 | 194.6135 | 3.3658 | 193.4916 | 1.0146 | 0.017547 | 1.0146 | 0.017547
178.14 | 7.7532 | 0.0097531 | 0.0027926 | 191.2551 | 199.0083 | 0.5599 | 0.002919 | 195.1317 | 3.8766 | 193.8395 | 1.0173 | 0.02021 | 1.0173 | 0.02021
178.16 | 8.2509 | 0.010128 | 0.0032939 | 191.2961 | 199.547 | 0.5189 | 0.0027052 | 195.4215 | 4.1254 | 194.0464 | 1.0188 | 0.021507 | 1.0188 | 0.021507
178.18 | 9.0891 | 0.010316 | 0.0037235 | 190.3523 | 199.4414 | 0.4627 | 0.0024122 | 194.8968 | 4.5445 | 193.382 | 1.0161 | 0.023692 | 1.0161 | 0.023692
178.2 | 9.5343 | 0.010503 | 0.0038667 | 191.4091 | 200.9434 | 0.4059 | 0.0021161 | 196.1763 | 4.7672 | 194.5872 | 1.0227 | 0.024853 | 1.0227 | 0.024853
178.22 | 9.6915 | 0.010503 | 0.0041532 | 191.4676 | 201.1591 | 0.3474 | 0.0018111 | 196.3134 | 4.8458 | 194.6981 | 1.0235 | 0.025263 | 1.0235 | 0.025263
178.24 | 10.1106 | 0.010878 | 0.0044396 | 191.5442 | 201.6548 | 0.2708 | 0.0014118 | 196.5995 | 5.0553 | 194.9144 | 1.0249 | 0.026355 | 1.0249 | 0.026355
178.26 | 10.0844 | 0.011066 | 0.0044396 | 190.5853 | 200.6697 | 0.2297 | 0.0011975 | 195.6275 | 5.0422 | 193.9468 | 1.0199 | 0.026287 | 1.0199 | 0.026287
178.28 | 10.032 | 0.011066 | 0.0042964 | 191.715 | 201.747 | 0.1 | 0.00052134 | 196.731 | 5.016 | 195.059 | 1.0256 | 0.02615 | 1.0256 | 0.02615
178.3 | 9.6129 | 0.011066 | 0.0038667 | 191.8109 | 201.4238 | 0.0041 | 2.1375e-05 | 196.6174 | 4.8065 | 195.0152 | 1.025 | 0.025058 | 1.025 | 0.025058
178.32 | 8.8533 | 0.011254 | 0.0034371 | 191.9361 | 200.7894 | -0.1211 | -0.00063134 | 196.3628 | 4.4267 | 194.8872 | 1.0237 | 0.023078 | 1.0237 | 0.023078
178.34 | 8.5128 | 0.011254 | 0.0032939 | 191.9891 | 200.5019 | -0.1741 | -0.00090765 | 196.2455 | 4.2564 | 194.8267 | 1.0231 | 0.02219 | 1.0231 | 0.02219
178.36 | 7.7008 | 0.011066 | 0.0026494 | 192.1435 | 199.8443 | -0.3285 | -0.0017126 | 195.9939 | 3.8504 | 194.7104 | 1.0218 | 0.020074 | 1.0218 | 0.020074
178.38 | 6.7841 | 0.011066 | 0.0019334 | 192.2978 | 199.0819 | -0.4828 | -0.002517 | 195.6898 | 3.392 | 194.5592 | 1.0202 | 0.017684 | 1.0202 | 0.017684
178.4 | 5.9459 | 0.010878 | 0.0013605 | 192.4099 | 198.3558 | -0.5949 | -0.0031014 | 195.3828 | 2.9729 | 194.3919 | 1.0186 | 0.015499 | 1.0186 | 0.015499
178.42 | 4.6886 | 0.010691 | 0.00042964 | 192.6072 | 197.2958 | -0.7922 | -0.00413 | 194.9515 | 2.3443 | 194.1701 | 1.0164 | 0.012222 | 1.0164 | 0.012222
178.44 | 3.5885 | 0.010503 | -0.00042964 | 192.8036 | 196.3921 | -0.9886 | -0.0051539 | 194.5978 | 1.7942 | 193.9998 | 1.0145 | 0.009354 | 1.0145 | 0.009354
178.46 | 2.5146 | 0.010128 | -0.0012173 | 192.7934 | 195.308 | -0.9784 | -0.0051007 | 194.0507 | 1.2573 | 193.6316 | 1.0117 | 0.0065546 | 1.0117 | 0.0065546
178.48 | 1.1525 | 0.0095656 | -0.0022198 | 192.8156 | 193.9681 | -1.0006 | -0.0052165 | 193.3919 | 0.57625 | 193.1998 | 1.0082 | 0.0030042 | 1.0082 | 0.0030042
178.5 | -0.052387 | 0.0091904 | -0.0028642 | 192.6657 | 192.6133 | -0.8507 | -0.004435 | 192.6395 | -0.026193 | 192.6482 | 1.0043 | -0.00013656 | 1.0043 | -0.00013656
178.52 | -1.0739 | 0.0090029 | -0.0037951 | 192.6651 | 191.5912 | -0.8501 | -0.0044319 | 192.1281 | -0.53696 | 192.3071 | 1.0016 | -0.0027994 | 1.0016 | -0.0027994
178.54 | -2.4884 | 0.0088153 | -0.0045112 | 192.6197 | 190.1313 | -0.8047 | -0.0041952 | 191.3755 | -1.2442 | 191.7902 | 0.99771 | -0.0064864 | 0.99771 | -0.0064864
178.56 | -3.798 | 0.0084402 | -0.0052273 | 192.6823 | 188.8843 | -0.8673 | -0.0045215 | 190.7833 | -1.899 | 191.4163 | 0.99462 | -0.0099002 | 0.99462 | -0.0099002
178.58 | -5.0815 | 0.0080651 | -0.0058001 | 192.7164 | 187.6349 | -0.9014 | -0.0046993 | 190.1757 | -2.5407 | 191.0226 | 0.99145 | -0.013246 | 0.99145 | -0.013246
178.6 | -5.7887 | 0.00769 | -0.0064446 | 192.5831 | 186.7944 | -0.7681 | -0.0040044 | 189.6887 | -2.8944 | 190.6535 | 0.98892 | -0.015089 | 0.98892 | -0.015089
178.62 | -6.7841 | 0.0073148 | -0.0070174 | 192.6859 | 185.9018 | -0.8709 | -0.0045403 | 189.2939 | -3.392 | 190.4245 | 0.98686 | -0.017684 | 0.98686 | -0.017684
178.64 | -7.596 | 0.0071273 | -0.007447 | 192.5868 | 184.9908 | -0.7718 | -0.0040237 | 188.7888 | -3.798 | 190.0548 | 0.98422 | -0.0198 | 0.98422 | -0.0198
178.66 | -8.6438 | 0.0071273 | -0.0079483 | 193.5757 | 184.9319 | -0.7607 | -0.0039658 | 189.2538 | -4.3219 | 190.6944 | 0.98665 | -0.022532 | 0.98665 | -0.022532
178.68 | -8.7485 | 0.0069397 | -0.0083779 | 193.5363 | 184.7878 | -0.7213 | -0.0037604 | 189.162 | -4.3743 | 190.6201 | 0.98617 | -0.022805 | 0.98617 | -0.022805
178.7 | -9.5605 | 0.0067522 | -0.0086644 | 193.6189 | 184.0584 | -0.8039 | -0.004191 | 188.8386 | -4.7803 | 190.4321 | 0.98448 | -0.024921 | 0.98448 | -0.024921
178.72 | -9.6915 | 0.0065646 | -0.0088076 | 192.5529 | 182.8614 | -0.7379 | -0.0038469 | 187.7071 | -4.8458 | 189.3224 | 0.97858 | -0.025263 | 0.97858 | -0.025263
178.74 | -9.8225 | 0.006377 | -0.0088076 | 193.4789 | 183.6564 | -0.6639 | -0.0034611 | 188.5677 | -4.9112 | 190.2047 | 0.98307 | -0.025604 | 0.98307 | -0.025604
178.76 | -9.8749 | 0.0061895 | -0.0089508 | 193.4384 | 183.5635 | -0.6234 | -0.00325 | 188.501 | -4.9374 | 190.1468 | 0.98272 | -0.025741 | 0.98272 | -0.025741
178.78 | -9.482 | 0.0061895 | -0.0088076 | 193.3008 | 183.8188 | -0.4858 | -0.0025326 | 188.5598 | -4.741 | 190.1401 | 0.98303 | -0.024716 | 0.98303 | -0.024716
178.8 | -9.3772 | 0.0060019 | -0.0086644 | 192.1728 | 182.7956 | -0.3578 | -0.0018653 | 187.4842 | -4.6886 | 189.0471 | 0.97742 | -0.024443 | 0.97742 | -0.024443
178.82 | -8.9581 | 0.0060019 | -0.0085211 | 192.0884 | 183.1303 | -0.2734 | -0.0014253 | 187.6094 | -4.479 | 189.1024 | 0.97807 | -0.023351 | 0.97807 | -0.023351
178.84 | -8.4604 | 0.0060019 | -0.0082347 | 192.0347 | 183.5743 | -0.2197 | -0.0011454 | 187.8045 | -4.2302 | 189.2146 | 0.97909 | -0.022054 | 0.97909 | -0.022054
178.86 | -8.0937 | 0.0060019 | -0.0075903 | 191.8887 | 183.795 | -0.0737 | -0.00038422 | 187.8418 | -4.0469 | 189.1908 | 0.97929 | -0.021098 | 0.97929 | -0.021098
178.88 | -6.8102 | 0.0060019 | -0.0065878 | 191.6249 | 184.8147 | 0.1901 | 0.00099106 | 188.2198 | -3.4051 | 189.3548 | 0.98126 | -0.017752 | 0.98126 | -0.017752
178.9 | -5.8411 | 0.0060019 | -0.0058001 | 191.475 | 185.6339 | 0.34 | 0.0017725 | 188.5545 | -2.9205 | 189.528 | 0.983 | -0.015226 | 0.983 | -0.015226
178.92 | -5.1339 | 0.0061895 | -0.0050124 | 191.2582 | 186.1243 | 0.5568 | 0.0029028 | 188.6913 | -2.5669 | 189.5469 | 0.98371 | -0.013382 | 0.98371 | -0.013382
178.94 | -3.2218 | 0.0065646 | -0.0040816 | 191.0594 | 187.8376 | 0.7556 | 0.0039392 | 189.4485 | -1.6109 | 189.9855 | 0.98766 | -0.0083981 | 0.98766 | -0.0083981
178.96 | -2.6455 | 0.0069397 | -0.0034371 | 191.0054 | 188.3599 | 0.8096 | 0.0042207 | 189.6826 | -1.3228 | 190.1236 | 0.98888 | -0.006896 | 0.98888 | -0.006896
178.98 | -1.2311 | 0.0071273 | -0.0024346 | 190.8632 | 189.6321 | 0.9518 | 0.0049621 | 190.2477 | -0.61554 | 190.4528 | 0.99183 | -0.003209 | 0.99183 | -0.003209
179 | -0.20955 | 0.00769 | -0.0017902 | 190.9666 | 190.7571 | 0.8484 | 0.004423 | 190.8618 | -0.10477 | 190.8968 | 0.99503 | -0.00054622 | 0.99503 | -0.00054622
179.02 | 1.1001 | 0.00769 | -0.00078767 | 190.9765 | 192.0766 | 0.8385 | 0.0043714 | 191.5266 | 0.55006 | 191.3432 | 0.9985 | 0.0028677 | 0.9985 | 0.0028677
179.04 | 2.5146 | 0.0080651 | -0.00014321 | 190.9714 | 193.486 | 0.8436 | 0.004398 | 192.2287 | 1.2573 | 191.8096 | 1.0022 | 0.0065546 | 1.0022 | 0.0065546
179.06 | 3.5885 | 0.0086278 | 0.00042964 | 191.038 | 194.6265 | 0.777 | 0.0040508 | 192.8322 | 1.7942 | 192.2342 | 1.0053 | 0.009354 | 1.0053 | 0.009354
179.08 | 5.2648 | 0.0090029 | 0.0011457 | 190.9999 | 196.2647 | 0.8151 | 0.0042494 | 193.6323 | 2.6324 | 192.7548 | 1.0095 | 0.013724 | 1.0095 | 0.013724
179.1 | 5.8149 | 0.0091904 | 0.0017902 | 191.1515 | 196.9664 | 0.6635 | 0.0034591 | 194.059 | 2.9075 | 193.0898 | 1.0117 | 0.015158 | 1.0117 | 0.015158
179.12 | 6.8626 | 0.0095656 | 0.0025062 | 190.1409 | 197.0035 | 0.6741 | 0.0035143 | 193.5722 | 3.4313 | 192.4284 | 1.0092 | 0.017889 | 1.0092 | 0.017889
179.14 | 7.6222 | 0.0099407 | 0.0027926 | 190.2574 | 197.8796 | 0.5576 | 0.002907 | 194.0685 | 3.8111 | 192.7981 | 1.0117 | 0.019869 | 1.0117 | 0.019869
179.16 | 8.1723 | 0.010128 | 0.0033655 | 190.2612 | 198.4335 | 0.5538 | 0.0028872 | 194.3473 | 4.0861 | 192.9853 | 1.0132 | 0.021303 | 1.0132 | 0.021303
179.18 | 9.2724 | 0.010128 | 0.0037235 | 191.2982 | 200.5706 | 0.5168 | 0.0026943 | 195.9344 | 4.6362 | 194.389 | 1.0215 | 0.02417 | 1.0215 | 0.02417
179.2 | 9.5605 | 0.010691 | 0.0038667 | 191.4282 | 200.9887 | 0.3868 | 0.0020165 | 196.2085 | 4.7803 | 194.615 | 1.0229 | 0.024921 | 1.0229 | 0.024921
179.22 | 9.5605 | 0.010691 | 0.0041532 | 191.4916 | 201.0521 | 0.3234 | 0.001686 | 196.2719 | 4.7803 | 194.6784 | 1.0232 | 0.024921 | 1.0232 | 0.024921
179.24 | 10.0844 | 0.010878 | 0.0044396 | 190.5371 | 200.6215 | 0.2779 | 0.0014488 | 195.5793 | 5.0422 | 193.8986 | 1.0196 | 0.026287 | 1.0196 | 0.026287
179.26 | 10.4249 | 0.011066 | 0.0044396 | 190.6015 | 201.0264 | 0.2135 | 0.0011131 | 195.814 | 5.2125 | 194.0765 | 1.0208 | 0.027174 | 1.0208 | 0.027174
179.28 | 9.9272 | 0.011254 | 0.0041532 | 190.6927 | 200.6199 | 0.1223 | 0.00063759 | 195.6563 | 4.9636 | 194.0018 | 1.02 | 0.025877 | 1.02 | 0.025877
179.3 | 9.5343 | 0.011254 | 0.0038667 | 191.7943 | 201.3286 | 0.0207 | 0.00010792 | 196.5615 | 4.7672 | 194.9724 | 1.0247 | 0.024853 | 1.0247 | 0.024853
179.32 | 9.1676 | 0.011254 | 0.0037235 | 191.8602 | 201.0278 | -0.0452 | -0.00023564 | 196.444 | 4.5838 | 194.9161 | 1.0241 | 0.023897 | 1.0241 | 0.023897
179.34 | 8.539 | 0.011254 | 0.0032939 | 191.9716 | 200.5106 | -0.1566 | -0.00081641 | 196.2411 | 4.2695 | 194.8179 | 1.0231 | 0.022258 | 1.0231 | 0.022258
179.36 | 7.596 | 0.011254 | 0.0025062 | 192.1857 | 199.7817 | -0.3707 | -0.0019326 | 195.9837 | 3.798 | 194.7177 | 1.0217 | 0.0198 | 1.0217 | 0.0198
179.38 | 6.915 | 0.011254 | 0.0018618 | 192.3329 | 199.2479 | -0.5179 | -0.0027 | 195.7904 | 3.4575 | 194.6379 | 1.0207 | 0.018025 | 1.0207 | 0.018025
179.4 | 5.9197 | 0.011066 | 0.0013605 | 192.4753 | 198.395 | -0.6603 | -0.0034424 | 195.4351 | 2.9598 | 194.4485 | 1.0189 | 0.015431 | 1.0189 | 0.015431
179.42 | 4.8981 | 0.011066 | 0.00071606 | 192.5948 | 197.4929 | -0.7798 | -0.0040654 | 195.0439 | 2.4491 | 194.2275 | 1.0168 | 0.012768 | 1.0168 | 0.012768
179.44 | 3.8766 | 0.010503 | -0.00014321 | 192.787 | 196.6636 | -0.972 | -0.0050674 | 194.7253 | 1.9383 | 194.0792 | 1.0152 | 0.010105 | 1.0152 | 0.010105
179.46 | 2.3574 | 0.010316 | -0.0012173 | 192.8246 | 195.182 | -1.0096 | -0.0052634 | 194.0033 | 1.1787 | 193.6104 | 1.0114 | 0.006145 | 1.0114 | 0.006145
179.48 | 1.2835 | 0.0099407 | -0.0020766 | 192.7879 | 194.0714 | -0.9729 | -0.0050721 | 193.4296 | 0.64173 | 193.2157 | 1.0084 | 0.0033456 | 1.0084 | 0.0033456
179.5 | -0.15716 | 0.0095656 | -0.0030075 | 192.8354 | 192.6782 | -1.0204 | -0.0053197 | 192.7568 | -0.07858 | 192.783 | 1.0049 | -0.00040966 | 1.0049 | -0.00040966
179.52 | -0.73341 | 0.009378 | -0.0035803 | 192.7177 | 191.9843 | -0.9027 | -0.0047061 | 192.351 | -0.36671 | 192.4732 | 1.0028 | -0.0019118 | 1.0028 | -0.0019118
179.54 | -2.305 | 0.0090029 | -0.0045112 | 192.7706 | 190.4656 | -0.9556 | -0.0049819 | 191.6181 | -1.1525 | 192.0023 | 0.99897 | -0.0060084 | 0.99897 | -0.0060084
179.56 | -3.7456 | 0.0086278 | -0.005084 | 192.7441 | 188.9985 | -0.9291 | -0.0048437 | 190.8713 | -1.8728 | 191.4956 | 0.99508 | -0.0097637 | 0.99508 | -0.0097637
179.58 | -4.7672 | 0.0084402 | -0.0058001 | 192.7729 | 188.0057 | -0.9579 | -0.0049939 | 190.3893 | -2.3836 | 191.1838 | 0.99257 | -0.012426 | 0.99257 | -0.012426
179.6 | -6.0768 | 0.0080651 | -0.0063013 | 192.7606 | 186.6838 | -0.9456 | -0.0049298 | 189.7222 | -3.0384 | 190.735 | 0.98909 | -0.01584 | 0.98909 | -0.01584
179.62 | -6.8364 | 0.0078775 | -0.0068742 | 192.6868 | 185.8504 | -0.8718 | -0.004545 | 189.2686 | -3.4182 | 190.408 | 0.98672 | -0.01782 | 0.98672 | -0.01782
179.64 | -8.0675 | 0.00769 | -0.007447 | 192.7532 | 184.6857 | -0.9382 | -0.0048912 | 188.7194 | -4.0338 | 190.064 | 0.98386 | -0.021029 | 0.98386 | -0.021029
179.66 | -8.6176 | 0.0075024 | -0.0080915 | 192.7291 | 184.1115 | -0.9141 | -0.0047655 | 188.4203 | -4.3088 | 189.8566 | 0.9823 | -0.022463 | 0.9823 | -0.022463
179.68 | -8.9843 | 0.0069397 | -0.0080915 | 192.5486 | 183.5643 | -0.7336 | -0.0038245 | 188.0565 | -4.4921 | 189.5538 | 0.98041 | -0.023419 | 0.98041 | -0.023419
179.7 | -9.1414 | 0.0067522 | -0.0086644 | 192.5185 | 183.3771 | -0.7035 | -0.0036676 | 187.9478 | -4.5707 | 189.4714 | 0.97984 | -0.023829 | 0.97984 | -0.023829
179.72 | -10.0844 | 0.0067522 | -0.0088792 | 192.5098 | 182.4254 | -0.6948 | -0.0036222 | 187.4676 | -5.0422 | 189.1483 | 0.97734 | -0.026287 | 0.97734 | -0.026287
179.74 | -9.9011 | 0.0065646 | -0.0088076 | 192.368 | 182.4669 | -0.553 | -0.002883 | 187.4175 | -4.9505 | 189.0676 | 0.97707 | -0.025809 | 0.97707 | -0.025809
179.76 | -10.0058 | 0.006377 | -0.0088076 | 192.2498 | 182.244 | -0.4348 | -0.0022668 | 187.2469 | -5.0029 | 188.9145 | 0.97618 | -0.026082 | 0.97618 | -0.026082
179.78 | -9.9011 | 0.006377 | -0.008736 | 192.1332 | 182.2321 | -0.3182 | -0.0016589 | 187.1827 | -4.9505 | 188.8328 | 0.97585 | -0.025809 | 0.97585 | -0.025809
179.8 | -9.7701 | 0.006377 | -0.0085211 | 192.0665 | 182.2964 | -0.2515 | -0.0013112 | 187.1815 | -4.885 | 188.8098 | 0.97584 | -0.025467 | 0.97584 | -0.025467
179.82 | -9.1938 | 0.0061895 | -0.0083779 | 191.9824 | 182.7886 | -0.1674 | -0.00087272 | 187.3855 | -4.5969 | 188.9178 | 0.97691 | -0.023965 | 0.97691 | -0.023965
179.84 | -8.6176 | 0.0061895 | -0.0079483 | 191.8109 | 183.1933 | 0.0041 | 2.1375e-05 | 187.5021 | -4.3088 | 188.9384 | 0.97752 | -0.022463 | 0.97752 | -0.022463
179.86 | -7.858 | 0.0061895 | -0.0071606 | 191.6568 | 183.7988 | 0.1582 | 0.00082475 | 187.7278 | -3.929 | 189.0375 | 0.97869 | -0.020483 | 0.97869 | -0.020483
179.88 | -6.8364 | 0.0061895 | -0.0063013 | 191.4664 | 184.63 | 0.3486 | 0.0018174 | 188.0482 | -3.4182 | 189.1876 | 0.98036 | -0.01782 | 0.98036 | -0.01782
179.9 | -5.8673 | 0.0061895 | -0.0053705 | 191.2033 | 185.336 | 0.6117 | 0.003189 | 188.2697 | -2.9336 | 189.2475 | 0.98152 | -0.015294 | 0.98152 | -0.015294
179.92 | -4.5838 | 0.0067522 | -0.0047976 | 191.0936 | 186.5098 | 0.7214 | 0.0037609 | 188.8017 | -2.2919 | 189.5657 | 0.98429 | -0.011949 | 0.98429 | -0.011949
179.94 | -4.1123 | 0.0071273 | -0.0042248 | 191.0497 | 186.9374 | 0.7653 | 0.0039898 | 188.9935 | -2.0562 | 189.6789 | 0.98529 | -0.01072 | 0.98529 | -0.01072
179.96 | -2.4622 | 0.0073148 | -0.0031507 | 190.9573 | 188.4951 | 0.8577 | 0.0044715 | 189.7262 | -1.2311 | 190.1366 | 0.98911 | -0.0064181 | 0.98911 | -0.0064181
179.98 | -1.4668 | 0.0075024 | -0.0024346 | 191.0295 | 189.5627 | 0.7855 | 0.0040951 | 190.2961 | -0.73341 | 190.5406 | 0.99208 | -0.0038235 | 0.99208 | -0.0038235
180 | -0.07858 | 0.0078775 | -0.0013605 | 190.924 | 190.8454 | 0.891 | 0.0046451 | 190.8847 | -0.03929 | 190.8978 | 0.99515 | -0.00020483 | 0.99515 | -0.00020483
180.02 | 1.0739 | 0.0080651 | -0.00085927 | 191.0374 | 192.1113 | 0.7776 | 0.0040539 | 191.5744 | 0.53696 | 191.3954 | 0.99875 | 0.0027994 | 0.99875 | 0.0027994
180.04 | 2.5931 | 0.0086278 | 0.00014321 | 190.9191 | 193.5122 | 0.8959 | 0.0046706 | 192.2157 | 1.2966 | 191.7835 | 1.0021 | 0.0067595 | 1.0021 | 0.0067595
180.06 | 3.7718 | 0.0090029 | 0.00057285 | 190.9999 | 194.7717 | 0.8151 | 0.0042494 | 192.8858 | 1.8859 | 192.2572 | 1.0056 | 0.0098319 | 1.0056 | 0.0098319
180.08 | 4.61 | 0.0091904 | 0.0012173 | 191.1168 | 195.7268 | 0.6982 | 0.00364 | 193.4218 | 2.305 | 192.6535 | 1.0084 | 0.012017 | 1.0084 | 0.012017
180.1 | 5.8673 | 0.009378 | 0.0020766 | 191.0978 | 196.9651 | 0.7172 | 0.003739 | 194.0314 | 2.9336 | 193.0536 | 1.0116 | 0.015294 | 1.0116 | 0.015294
180.12 | 6.6269 | 0.0097531 | 0.002363 | 191.1884 | 197.8153 | 0.6266 | 0.0032667 | 194.5018 | 3.3134 | 193.3974 | 1.014 | 0.017274 | 1.014 | 0.017274
180.14 | 7.5175 | 0.0099407 | 0.0029359 | 191.1483 | 198.6658 | 0.6667 | 0.0034757 | 194.907 | 3.7587 | 193.6541 | 1.0161 | 0.019596 | 1.0161 | 0.019596
180.16 | 8.4604 | 0.010316 | 0.0034371 | 191.1393 | 199.5997 | 0.6757 | 0.0035227 | 195.3695 | 4.2302 | 193.9594 | 1.0185 | 0.022054 | 1.0185 | 0.022054
180.18 | 8.9319 | 0.010503 | 0.0037235 | 191.2537 | 200.1856 | 0.5613 | 0.0029263 | 195.7197 | 4.466 | 194.231 | 1.0204 | 0.023283 | 1.0204 | 0.023283
180.2 | 9.2986 | 0.010503 | 0.0038667 | 191.308 | 200.6066 | 0.507 | 0.0026432 | 195.9573 | 4.6493 | 194.4075 | 1.0216 | 0.024238 | 1.0216 | 0.024238
180.22 | 9.7963 | 0.010691 | 0.0042964 | 190.2174 | 200.0137 | 0.5976 | 0.0031155 | 195.1155 | 4.8981 | 193.4828 | 1.0172 | 0.025536 | 1.0172 | 0.025536
180.24 | 10.294 | 0.010878 | 0.0044396 | 191.2717 | 201.5657 | 0.5433 | 0.0028324 | 196.4187 | 5.147 | 194.703 | 1.024 | 0.026833 | 1.024 | 0.026833
180.26 | 10.2678 | 0.011066 | 0.0044396 | 190.43 | 200.6978 | 0.385 | 0.0020071 | 195.5639 | 5.1339 | 193.8526 | 1.0195 | 0.026765 | 1.0195 | 0.026765
180.28 | 9.8225 | 0.011254 | 0.0042248 | 190.5736 | 200.3961 | 0.2414 | 0.0012585 | 195.4848 | 4.9112 | 193.8478 | 1.0191 | 0.025604 | 1.0191 | 0.025604
180.3 | 9.5605 | 0.011254 | 0.0041532 | 191.6964 | 201.2569 | 0.1186 | 0.0006183 | 196.4767 | 4.7803 | 194.8832 | 1.0243 | 0.024921 | 1.0243 | 0.024921
180.32 | 9.1414 | 0.011441 | 0.0037235 | 191.7556 | 200.897 | 0.0594 | 0.00030967 | 196.3263 | 4.5707 | 194.8027 | 1.0235 | 0.023829 | 1.0235 | 0.023829
180.34 | 8.5914 | 0.011441 | 0.0032223 | 190.8394 | 199.4308 | -0.0244 | -0.00012721 | 195.1351 | 4.2957 | 193.7032 | 1.0173 | 0.022395 | 1.0173 | 0.022395
180.36 | 7.7794 | 0.011441 | 0.0026494 | 191.9785 | 199.7579 | -0.1635 | -0.00085238 | 195.8682 | 3.8897 | 194.5716 | 1.0211 | 0.020278 | 1.0211 | 0.020278
180.38 | 6.7841 | 0.011441 | 0.0017902 | 192.1629 | 198.947 | -0.3479 | -0.0018137 | 195.5549 | 3.392 | 194.4243 | 1.0195 | 0.017684 | 1.0195 | 0.017684
180.4 | 5.7625 | 0.011254 | 0.0011457 | 192.3378 | 198.1003 | -0.5228 | -0.0027255 | 195.2191 | 2.8813 | 194.2586 | 1.0177 | 0.015021 | 1.0177 | 0.015021
180.42 | 4.6624 | 0.011254 | 0.00042964 | 192.543 | 197.2054 | -0.728 | -0.0037953 | 194.8742 | 2.3312 | 194.0971 | 1.0159 | 0.012153 | 1.0159 | 0.012153
180.44 | 3.6147 | 0.010878 | -0.00014321 | 192.6959 | 196.3106 | -0.8809 | -0.0045924 | 194.5032 | 1.8073 | 193.9008 | 1.014 | 0.0094223 | 1.014 | 0.0094223
180.46 | 2.6979 | 0.010878 | -0.0010741 | 192.8549 | 195.5528 | -1.0399 | -0.0054214 | 194.2039 | 1.349 | 193.7542 | 1.0125 | 0.0070326 | 1.0125 | 0.0070326
180.48 | 0.96915 | 0.010316 | -0.0020766 | 192.9448 | 193.914 | -1.1298 | -0.00589 | 193.4294 | 0.48458 | 193.2679 | 1.0084 | 0.0025263 | 1.0084 | 0.0025263
180.5 | 0.44529 | 0.0099407 | -0.002721 | 192.9081 | 193.3534 | -1.0931 | -0.0056987 | 193.1307 | 0.22264 | 193.0565 | 1.0069 | 0.0011607 | 1.0069 | 0.0011607
180.52 | -1.3882 | 0.0095656 | -0.0037235 | 193.0127 | 191.6245 | -1.1977 | -0.006244 | 192.3186 | -0.69412 | 192.55 | 1.0026 | -0.0036187 | 1.0026 | -0.0036187
180.54 | -2.0955 | 0.009378 | -0.0042248 | 192.8354 | 190.7399 | -1.0204 | -0.0053197 | 191.7877 | -1.0477 | 192.1369 | 0.99986 | -0.0054622 | 0.99986 | -0.0054622
180.56 | -3.5885 | 0.0088153 | -0.0052273 | 192.8234 | 189.2349 | -1.0084 | -0.0052571 | 191.0292 | -1.7942 | 191.6272 | 0.9959 | -0.009354 | 0.9959 | -0.009354
180.58 | -4.741 | 0.0086278 | -0.0056569 | 192.7285 | 187.9875 | -0.9135 | -0.0047624 | 190.358 | -2.3705 | 191.1482 | 0.9924 | -0.012358 | 0.9924 | -0.012358
180.6 | -6.3912 | 0.0084402 | -0.0063013 | 192.8499 | 186.4587 | -1.0349 | -0.0053953 | 189.6543 | -3.1956 | 190.7195 | 0.98874 | -0.01666 | 0.98874 | -0.01666
180.62 | -7.1246 | 0.0080651 | -0.0068742 | 192.7685 | 185.6439 | -0.9535 | -0.0049709 | 189.2062 | -3.5623 | 190.3936 | 0.9864 | -0.018571 | 0.9864 | -0.018571
180.64 | -7.1246 | 0.0078775 | -0.0073038 | 192.63 | 185.5054 | -0.815 | -0.0042489 | 189.0677 | -3.5623 | 190.2551 | 0.98568 | -0.018571 | 0.98568 | -0.018571
180.66 | -8.2509 | 0.0075024 | -0.0079483 | 192.6912 | 184.4403 | -0.8762 | -0.0045679 | 188.5658 | -4.1254 | 189.9409 | 0.98306 | -0.021507 | 0.98306 | -0.021507
180.68 | -9.1153 | 0.0071273 | -0.0082347 | 193.5308 | 184.4155 | -0.7158 | -0.0037317 | 188.9732 | -4.5576 | 190.4924 | 0.98518 | -0.023761 | 0.98518 | -0.023761
180.7 | -9.4296 | 0.0069397 | -0.0085211 | 192.4876 | 183.058 | -0.6726 | -0.0035065 | 187.7728 | -4.7148 | 189.3444 | 0.97893 | -0.02458 | 0.97893 | -0.02458
180.72 | -9.5867 | 0.0069397 | -0.0086644 | 193.466 | 183.8793 | -0.651 | -0.0033939 | 188.6726 | -4.7934 | 190.2704 | 0.98362 | -0.02499 | 0.98362 | -0.02499
180.74 | -10.2416 | 0.0067522 | -0.0090224 | 193.4955 | 183.2539 | -0.6805 | -0.0035477 | 188.3747 | -5.1208 | 190.0816 | 0.98206 | -0.026696 | 0.98206 | -0.026696
180.76 | -10.2154 | 0.0065646 | -0.0089508 | 193.3846 | 183.1692 | -0.5696 | -0.0029695 | 188.2769 | -5.1077 | 189.9795 | 0.98155 | -0.026628 | 0.98155 | -0.026628
180.78 | -9.8487 | 0.0065646 | -0.0086644 | 192.2596 | 182.4109 | -0.4446 | -0.0023179 | 187.3353 | -4.9243 | 188.9767 | 0.97665 | -0.025672 | 0.97665 | -0.025672
180.8 | -9.6129 | 0.006377 | -0.0085211 | 192.217 | 182.6041 | -0.402 | -0.0020958 | 187.4105 | -4.8065 | 189.0127 | 0.97704 | -0.025058 | 0.97704 | -0.025058
180.82 | -9.3248 | 0.006377 | -0.0080915 | 192.1 | 182.7752 | -0.285 | -0.0014858 | 187.4376 | -4.6624 | 188.9917 | 0.97718 | -0.024307 | 0.97718 | -0.024307
180.84 | -8.4604 | 0.006377 | -0.0075903 | 192.9959 | 184.5355 | -0.1809 | -0.0009431 | 188.7657 | -4.2302 | 190.1758 | 0.9841 | -0.022054 | 0.9841 | -0.022054
180.86 | -7.5175 | 0.0065646 | -0.0068742 | 191.7548 | 184.2373 | 0.0602 | 0.00031384 | 187.9961 | -3.7587 | 189.249 | 0.98009 | -0.019596 | 0.98009 | -0.019596
180.88 | -6.6793 | 0.0065646 | -0.0063013 | 191.7481 | 185.0688 | 0.0669 | 0.00034877 | 188.4085 | -3.3396 | 189.5217 | 0.98224 | -0.017411 | 0.98224 | -0.017411
180.9 | -5.9983 | 0.0067522 | -0.0058001 | 191.5833 | 185.585 | 0.2317 | 0.0012079 | 188.5842 | -2.9991 | 189.5839 | 0.98316 | -0.015636 | 0.98316 | -0.015636
180.92 | -4.741 | 0.0069397 | -0.0049408 | 191.3721 | 186.6311 | 0.4429 | 0.002309 | 189.0016 | -2.3705 | 189.7918 | 0.98533 | -0.012358 | 0.98533 | -0.012358
180.94 | -3.5885 | 0.0073148 | -0.0040099 | 191.1978 | 187.6093 | 0.6172 | 0.0032177 | 189.4036 | -1.7942 | 190.0016 | 0.98743 | -0.009354 | 0.98743 | -0.009354
180.96 | -2.5931 | 0.0075024 | -0.0032939 | 191.2582 | 188.6651 | 0.5568 | 0.0029028 | 189.9616 | -1.2966 | 190.3938 | 0.99034 | -0.0067595 | 0.99034 | -0.0067595
180.98 | -1.1787 | 0.00769 | -0.0022198 | 191.1342 | 189.9555 | 0.6808 | 0.0035493 | 190.5449 | -0.58935 | 190.7413 | 0.99338 | -0.0030725 | 0.99338 | -0.0030725
181 | 0.20955 | 0.0080651 | -0.0015037 | 191.1804 | 191.3899 | 0.6346 | 0.0033084 | 191.2852 | 0.10477 | 191.2502 | 0.99724 | 0.00054622 | 0.99724 | 0.00054622
181.02 | 1.2573 | 0.0084402 | -0.00078767 | 191.1816 | 192.4389 | 0.6334 | 0.0033021 | 191.8102 | 0.62864 | 191.6007 | 0.99998 | 0.0032773 | 0.99998 | 0.0032773
181.04 | 2.6193 | 0.0088153 | 0 | 191.194 | 193.8133 | 0.621 | 0.0032375 | 192.5037 | 1.3097 | 192.0671 | 1.0036 | 0.0068277 | 1.0036 | 0.0068277
181.06 | 3.4051 | 0.0091904 | 0.00057285 | 191.2551 | 194.6602 | 0.5599 | 0.002919 | 192.9577 | 1.7026 | 192.3901 | 1.006 | 0.0088761 | 1.006 | 0.0088761
181.08 | 5.0815 | 0.009378 | 0.0015037 | 191.202 | 196.2835 | 0.613 | 0.0031958 | 193.7427 | 2.5407 | 192.8958 | 1.0101 | 0.013246 | 1.0101 | 0.013246
181.1 | 5.9983 | 0.0095656 | 0.0019334 | 191.2378 | 197.2361 | 0.5772 | 0.0030091 | 194.2369 | 2.9991 | 193.2372 | 1.0126 | 0.015636 | 1.0126 | 0.015636
181.12 | 6.7055 | 0.0097531 | 0.0024346 | 190.2717 | 196.9772 | 0.5433 | 0.0028324 | 193.6244 | 3.3527 | 192.5069 | 1.0094 | 0.017479 | 1.0094 | 0.017479
181.14 | 7.727 | 0.010128 | 0.0030075 | 191.1663 | 198.8933 | 0.6487 | 0.0033819 | 195.0298 | 3.8635 | 193.742 | 1.0168 | 0.020142 | 1.0168 | 0.020142
181.16 | 7.9889 | 0.010316 | 0.0034371 | 191.2937 | 199.2826 | 0.5213 | 0.0027177 | 195.2882 | 3.9945 | 193.9567 | 1.0181 | 0.020825 | 1.0181 | 0.020825
181.18 | 8.8009 | 0.010691 | 0.0037235 | 191.3148 | 200.1157 | 0.5002 | 0.0026077 | 195.7153 | 4.4005 | 194.2484 | 1.0203 | 0.022941 | 1.0203 | 0.022941
181.2 | 9.3248 | 0.010878 | 0.0041532 | 190.3099 | 199.6347 | 0.5051 | 0.0026333 | 194.9723 | 4.6624 | 193.4182 | 1.0165 | 0.024307 | 1.0165 | 0.024307
181.22 | 9.6915 | 0.010878 | 0.0042964 | 190.4159 | 200.1074 | 0.3991 | 0.0020807 | 195.2617 | 4.8458 | 193.6464 | 1.018 | 0.025263 | 1.018 | 0.025263
181.24 | 10.0582 | 0.011066 | 0.0044396 | 191.4621 | 201.5203 | 0.3529 | 0.0018398 | 196.4912 | 5.0291 | 194.8148 | 1.0244 | 0.026219 | 1.0244 | 0.026219
181.26 | 10.1106 | 0.011254 | 0.0044396 | 191.5442 | 201.6548 | 0.2708 | 0.0014118 | 196.5995 | 5.0553 | 194.9144 | 1.0249 | 0.026355 | 1.0249 | 0.026355
181.28 | 9.9272 | 0.011441 | 0.0044396 | 191.6285 | 201.5557 | 0.1865 | 0.00097229 | 196.5921 | 4.9636 | 194.9376 | 1.0249 | 0.025877 | 1.0249 | 0.025877
181.3 | 9.4558 | 0.011441 | 0.0042964 | 191.7172 | 201.173 | 0.0978 | 0.00050987 | 196.4451 | 4.7279 | 194.8691 | 1.0241 | 0.024648 | 1.0241 | 0.024648
181.32 | 9.0891 | 0.011629 | 0.0041532 | 191.7856 | 200.8747 | 0.0294 | 0.00015327 | 196.3301 | 4.5445 | 194.8153 | 1.0235 | 0.023692 | 1.0235 | 0.023692
181.34 | 8.6438 | 0.011629 | 0.0034371 | 191.9089 | 200.5527 | -0.0939 | -0.00048953 | 196.2308 | 4.3219 | 194.7902 | 1.023 | 0.022532 | 1.023 | 0.022532
181.36 | 7.5699 | 0.011629 | 0.0026494 | 192.1191 | 199.689 | -0.3041 | -0.0015854 | 195.904 | 3.7849 | 194.6424 | 1.0213 | 0.019732 | 1.0213 | 0.019732
181.38 | 6.7579 | 0.011441 | 0.0019334 | 192.3256 | 199.0835 | -0.5106 | -0.0026619 | 195.7045 | 3.3789 | 194.5782 | 1.0203 | 0.017616 | 1.0203 | 0.017616
181.4 | 5.9197 | 0.011254 | 0.0013605 | 192.4482 | 198.3679 | -0.6332 | -0.0033011 | 195.408 | 2.9598 | 194.4214 | 1.0187 | 0.015431 | 1.0187 | 0.015431
181.42 | 4.61 | 0.011254 | 0.00042964 | 192.6564 | 197.2664 | -0.8414 | -0.0043865 | 194.9614 | 2.305 | 194.1931 | 1.0164 | 0.012017 | 1.0164 | 0.012017
181.44 | 3.6409 | 0.010878 | -0.00014321 | 192.7706 | 196.4115 | -0.9556 | -0.0049819 | 194.591 | 1.8204 | 193.9842 | 1.0145 | 0.0094906 | 1.0145 | 0.0094906
181.46 | 2.6717 | 0.010691 | -0.0011457 | 192.8432 | 195.5149 | -1.0282 | -0.0053604 | 194.1791 | 1.3359 | 193.7338 | 1.0123 | 0.0069643 | 1.0123 | 0.0069643
181.48 | 0.86438 | 0.010128 | -0.0020766 | 192.9024 | 193.7668 | -1.0874 | -0.005669 | 193.3346 | 0.43219 | 193.1905 | 1.0079 | 0.0022532 | 1.0079 | 0.0022532
181.5 | -0.13097 | 0.0097531 | -0.0028642 | 192.9139 | 192.7829 | -1.0989 | -0.005729 | 192.8484 | -0.065483 | 192.8702 | 1.0054 | -0.00034139 | 1.0054 | -0.00034139
181.52 | -1.4668 | 0.0095656 | -0.0037235 | 192.9547 | 191.4879 | -1.1397 | -0.0059417 | 192.2213 | -0.73341 | 192.4658 | 1.0021 | -0.0038235 | 1.0021 | -0.0038235
181.54 | -2.2264 | 0.009378 | -0.004368 | 192.7908 | 190.5644 | -0.9758 | -0.0050872 | 191.6776 | -1.1132 | 192.0487 | 0.99928 | -0.0058036 | 0.99928 | -0.0058036
181.56 | -3.5885 | 0.0090029 | -0.005084 | 192.7946 | 189.2061 | -0.9796 | -0.005107 | 191.0004 | -1.7942 | 191.5984 | 0.99575 | -0.009354 | 0.99575 | -0.009354
181.58 | -5.1339 | 0.0088153 | -0.0056569 | 192.8045 | 187.6706 | -0.9895 | -0.0051586 | 190.2376 | -2.5669 | 191.0932 | 0.99178 | -0.013382 | 0.99178 | -0.013382
181.6 | -5.6316 | 0.0082526 | -0.0063013 | 192.7261 | 187.0945 | -0.9111 | -0.0047499 | 189.9103 | -2.8158 | 190.8489 | 0.99007 | -0.01468 | 0.99007 | -0.01468
181.62 | -6.7841 | 0.0078775 | -0.0068742 | 193.7805 | 186.9964 | -0.9655 | -0.0050335 | 190.3885 | -3.392 | 191.5191 | 0.99256 | -0.017684 | 0.99256 | -0.017684
181.64 | -7.3079 | 0.00769 | -0.0073038 | 192.6577 | 185.3498 | -0.8427 | -0.0043933 | 189.0037 | -3.654 | 190.2217 | 0.98534 | -0.019049 | 0.98534 | -0.019049
181.66 | -8.3557 | 0.0075024 | -0.0079483 | 193.6793 | 185.3236 | -0.8643 | -0.0045059 | 189.5015 | -4.1778 | 190.8941 | 0.98794 | -0.02178 | 0.98794 | -0.02178
181.68 | -8.9843 | 0.0071273 | -0.0081631 | 193.5598 | 184.5755 | -0.7448 | -0.0038829 | 189.0677 | -4.4921 | 190.565 | 0.98568 | -0.023419 | 0.98568 | -0.023419
181.7 | -9.3772 | 0.0071273 | -0.0085211 | 192.4999 | 183.1227 | -0.6849 | -0.0035706 | 187.8113 | -4.6886 | 189.3742 | 0.97913 | -0.024443 | 0.97913 | -0.024443
181.72 | -9.8749 | 0.0067522 | -0.0088076 | 193.4327 | 183.5578 | -0.6177 | -0.0032203 | 188.4953 | -4.9374 | 190.1411 | 0.98269 | -0.025741 | 0.98269 | -0.025741
181.74 | -10.1368 | 0.006377 | -0.0089508 | 192.3792 | 182.2424 | -0.5642 | -0.0029414 | 187.3108 | -5.0684 | 189.0003 | 0.97652 | -0.026423 | 0.97652 | -0.026423
181.76 | -9.8225 | 0.006377 | -0.0088076 | 192.1666 | 182.3441 | -0.3516 | -0.001833 | 187.2554 | -4.9112 | 188.8924 | 0.97623 | -0.025604 | 0.97623 | -0.025604
181.78 | -10.0582 | 0.006377 | -0.0086644 | 192.1591 | 182.1009 | -0.3441 | -0.0017939 | 187.13 | -5.0291 | 188.8064 | 0.97558 | -0.026219 | 0.97558 | -0.026219
181.8 | -9.3248 | 0.006377 | -0.0085211 | 192.05 | 182.7252 | -0.235 | -0.0012251 | 187.3876 | -4.6624 | 188.9417 | 0.97692 | -0.024307 | 0.97692 | -0.024307
181.82 | -9.1676 | 0.006377 | -0.0084495 | 192.0187 | 182.8511 | -0.2037 | -0.001062 | 187.4349 | -4.5838 | 188.9628 | 0.97716 | -0.023897 | 0.97716 | -0.023897
181.84 | -8.5652 | 0.006377 | -0.0079483 | 191.8848 | 183.3196 | -0.0698 | -0.00036389 | 187.6022 | -4.2826 | 189.0297 | 0.97804 | -0.022327 | 0.97804 | -0.022327
181.86 | -8.1985 | 0.006377 | -0.0070174 | 191.7571 | 183.5586 | 0.0579 | 0.00030185 | 187.6579 | -4.0992 | 189.0243 | 0.97833 | -0.021371 | 0.97833 | -0.021371
181.88 | -6.7841 | 0.0065646 | -0.0064446 | 191.5378 | 184.7537 | 0.2772 | 0.0014451 | 188.1458 | -3.392 | 189.2764 | 0.98087 | -0.017684 | 0.98087 | -0.017684
181.9 | -5.8673 | 0.0067522 | -0.0059433 | 191.4276 | 185.5603 | 0.3874 | 0.0020197 | 188.494 | -2.9336 | 189.4718 | 0.98269 | -0.015294 | 0.98269 | -0.015294
181.92 | -4.9243 | 0.0069397 | -0.0047976 | 191.2792 | 186.3549 | 0.5358 | 0.0027933 | 188.817 | -2.4622 | 189.6378 | 0.98437 | -0.012836 | 0.98437 | -0.012836
181.94 | -3.3527 | 0.0073148 | -0.0038667 | 191.1594 | 187.8067 | 0.6556 | 0.0034179 | 189.483 | -1.6764 | 190.0418 | 0.98784 | -0.0087395 | 0.98784 | -0.0087395
181.96 | -2.8027 | 0.00769 | -0.0032939 | 191.2543 | 188.4516 | 0.5607 | 0.0029231 | 189.853 | -1.4013 | 190.3201 | 0.98977 | -0.0073057 | 0.98977 | -0.0073057
181.98 | -1.0477 | 0.0078775 | -0.0022198 | 191.1404 | 190.0927 | 0.6746 | 0.0035169 | 190.6165 | -0.52387 | 190.7912 | 0.99375 | -0.0027311 | 0.99375 | -0.0027311
182 | 0.07858 | 0.0082526 | -0.0016469 | 191.1263 | 191.2049 | 0.6887 | 0.0035904 | 191.1656 | 0.03929 | 191.1525 | 0.99661 | 0.00020483 | 0.99661 | 0.00020483
182.02 | 1.1263 | 0.0082526 | -0.00078767 | 191.0912 | 192.2175 | 0.7238 | 0.0037734 | 191.6544 | 0.56316 | 191.4666 | 0.99916 | 0.0029359 | 0.99916 | 0.0029359
182.04 | 2.6979 | 0.0086278 | 0.00014321 | 190.9906 | 193.6885 | 0.8244 | 0.0042979 | 192.3396 | 1.349 | 191.8899 | 1.0027 | 0.0070326 | 1.0027 | 0.0070326
182.06 | 3.7194 | 0.0090029 | 0.00064446 | 191.0405 | 194.7599 | 0.7745 | 0.0040377 | 192.9002 | 1.8597 | 192.2803 | 1.0057 | 0.0096954 | 1.0057 | 0.0096954
182.08 | 4.5838 | 0.009378 | 0.0013605 | 191.1033 | 195.6871 | 0.7117 | 0.0037103 | 193.3952 | 2.2919 | 192.6312 | 1.0082 | 0.011949 | 1.0082 | 0.011949
182.1 | 6.1292 | 0.0095656 | 0.0019334 | 191.0744 | 197.2036 | 0.7406 | 0.003861 | 194.139 | 3.0646 | 193.1175 | 1.0121 | 0.015977 | 1.0121 | 0.015977
182.12 | 6.6793 | 0.0097531 | 0.002363 | 191.1384 | 197.8177 | 0.6766 | 0.0035274 | 194.478 | 3.3396 | 193.3648 | 1.0139 | 0.017411 | 1.0139 | 0.017411
182.14 | 7.6746 | 0.0099407 | 0.0030075 | 191.0516 | 198.7262 | 0.7634 | 0.0039799 | 194.8889 | 3.8373 | 193.6098 | 1.016 | 0.020005 | 1.016 | 0.020005
182.16 | 8.1723 | 0.010316 | 0.0035803 | 191.1681 | 199.3404 | 0.6469 | 0.0033725 | 195.2542 | 4.0861 | 193.8922 | 1.0179 | 0.021303 | 1.0179 | 0.021303
182.18 | 8.9843 | 0.010503 | 0.0035803 | 191.178 | 200.1623 | 0.637 | 0.0033209 | 195.6701 | 4.4921 | 194.1728 | 1.0201 | 0.023419 | 1.0201 | 0.023419
182.2 | 9.22 | 0.010691 | 0.0040099 | 191.2768 | 200.4968 | 0.5382 | 0.0028058 | 195.8868 | 4.61 | 194.3501 | 1.0212 | 0.024034 | 1.0212 | 0.024034
182.22 | 10.0582 | 0.010878 | 0.0044396 | 191.2111 | 201.2693 | 0.6039 | 0.0031483 | 196.2402 | 5.0291 | 194.5638 | 1.0231 | 0.026219 | 1.0231 | 0.026219
182.24 | 10.3463 | 0.011066 | 0.0045828 | 191.2822 | 201.6285 | 0.5328 | 0.0027777 | 196.4554 | 5.1732 | 194.731 | 1.0242 | 0.02697 | 1.0242 | 0.02697
182.26 | 10.1368 | 0.011066 | 0.0044396 | 191.3412 | 201.478 | 0.4738 | 0.0024701 | 196.4096 | 5.0684 | 194.7201 | 1.024 | 0.026423 | 1.024 | 0.026423
182.28 | 9.9534 | 0.011254 | 0.0041532 | 191.4805 | 201.4339 | 0.3345 | 0.0017439 | 196.4572 | 4.9767 | 194.7983 | 1.0242 | 0.025945 | 1.0242 | 0.025945
182.3 | 9.5867 | 0.011254 | 0.0040099 | 191.5003 | 201.087 | 0.3147 | 0.0016406 | 196.2937 | 4.7934 | 194.6959 | 1.0233 | 0.02499 | 1.0233 | 0.02499
182.32 | 9.1414 | 0.011254 | 0.0037235 | 191.6334 | 200.7748 | 0.1816 | 0.00094675 | 196.2041 | 4.5707 | 194.6805 | 1.0229 | 0.023829 | 1.0229 | 0.023829
182.34 | 8.539 | 0.011254 | 0.0032223 | 191.6791 | 200.2181 | 0.1359 | 0.00070849 | 195.9486 | 4.2695 | 194.5254 | 1.0215 | 0.022258 | 1.0215 | 0.022258
182.36 | 7.7532 | 0.011254 | 0.0026494 | 191.8848 | 199.638 | -0.0698 | -0.00036389 | 195.7614 | 3.8766 | 194.4692 | 1.0206 | 0.02021 | 1.0206 | 0.02021
182.38 | 6.8102 | 0.011254 | 0.0019334 | 192.0704 | 198.8806 | -0.2554 | -0.0013315 | 195.4755 | 3.4051 | 194.3405 | 1.0191 | 0.017752 | 1.0191 | 0.017752
182.4 | 5.8673 | 0.011066 | 0.0012889 | 192.2239 | 198.0912 | -0.4089 | -0.0021317 | 195.1575 | 2.9336 | 194.1797 | 1.0174 | 0.015294 | 1.0174 | 0.015294
182.42 | 4.7934 | 0.010878 | 0.00057285 | 192.3945 | 197.1879 | -0.5795 | -0.0030211 | 194.7912 | 2.3967 | 193.9923 | 1.0155 | 0.012495 | 1.0155 | 0.012495
182.44 | 3.7718 | 0.010691 | -0.00014321 | 192.5573 | 196.3291 | -0.7423 | -0.0038699 | 194.4432 | 1.8859 | 193.8146 | 1.0137 | 0.0098319 | 1.0137 | 0.0098319
182.46 | 2.3312 | 0.010316 | -0.0012173 | 192.6843 | 195.0155 | -0.8693 | -0.004532 | 193.8499 | 1.1656 | 193.4614 | 1.0106 | 0.0060767 | 1.0106 | 0.0060767
182.48 | 1.2049 | 0.0099407 | -0.0020766 | 192.6702 | 193.8751 | -0.8552 | -0.0044585 | 193.2726 | 0.60244 | 193.0718 | 1.0076 | 0.0031408 | 1.0076 | 0.0031408
182.5 | -0.18335 | 0.0095656 | -0.0030075 | 192.6714 | 192.488 | -0.8564 | -0.0044647 | 192.5797 | -0.091676 | 192.6103 | 1.004 | -0.00047794 | 1.004 | -0.00047794
182.52 | -1.2049 | 0.009378 | -0.0035803 | 192.606 | 191.4011 | -0.791 | -0.0041238 | 192.0036 | -0.60244 | 192.2044 | 1.001 | -0.0031408 | 1.001 | -0.0031408
182.54 | -2.4622 | 0.0091904 | -0.0045112 | 192.7168 | 190.2546 | -0.9018 | -0.0047014 | 191.4857 | -1.2311 | 191.8961 | 0.99828 | -0.0064181 | 0.99828 | -0.0064181
182.56 | -3.7456 | 0.0088153 | -0.005084 | 192.7096 | 188.964 | -0.8946 | -0.0046639 | 190.8368 | -1.8728 | 191.4611 | 0.9949 | -0.0097637 | 0.9949 | -0.0097637
182.58 | -4.61 | 0.0086278 | -0.0056569 | 192.6664 | 188.0564 | -0.8514 | -0.0044387 | 190.3614 | -2.305 | 191.1297 | 0.99242 | -0.012017 | 0.99242 | -0.012017
182.6 | -5.8673 | 0.0082526 | -0.0063013 | 192.7994 | 186.9321 | -0.9844 | -0.005132 | 189.8658 | -2.9336 | 190.8436 | 0.98984 | -0.015294 | 0.98984 | -0.015294
182.62 | -6.8102 | 0.0078775 | -0.0068742 | 192.7372 | 185.927 | -0.9222 | -0.0048078 | 189.3321 | -3.4051 | 190.4671 | 0.98706 | -0.017752 | 0.98706 | -0.017752
182.64 | -7.5699 | 0.00769 | -0.0073038 | 193.7089 | 186.139 | -0.8939 | -0.0046602 | 189.924 | -3.7849 | 191.1856 | 0.99014 | -0.019732 | 0.99014 | -0.019732
182.66 | -8.4866 | 0.0075024 | -0.0079483 | 192.6492 | 184.1626 | -0.8342 | -0.004349 | 188.4059 | -4.2433 | 189.8203 | 0.98223 | -0.022122 | 0.98223 | -0.022122
182.68 | -8.9319 | 0.0073148 | -0.0080915 | 192.5529 | 183.621 | -0.7379 | -0.0038469 | 188.0869 | -4.466 | 189.5756 | 0.98056 | -0.023283 | 0.98056 | -0.023283
182.7 | -9.351 | 0.0071273 | -0.0083779 | 192.5098 | 183.1588 | -0.6948 | -0.0036222 | 187.8343 | -4.6755 | 189.3928 | 0.97925 | -0.024375 | 0.97925 | -0.024375
182.72 | -9.9796 | 0.0069397 | -0.0088076 | 192.4987 | 182.5191 | -0.6837 | -0.0035644 | 187.5089 | -4.9898 | 189.1722 | 0.97755 | -0.026014 | 0.97755 | -0.026014
182.74 | -9.9011 | 0.0067522 | -0.0088076 | 192.4062 | 182.5051 | -0.5912 | -0.0030821 | 187.4557 | -4.9505 | 189.1058 | 0.97727 | -0.025809 | 0.97727 | -0.025809
182.76 | -9.8225 | 0.0065646 | -0.0088076 | 192.2416 | 182.4191 | -0.4266 | -0.002224 | 187.3304 | -4.9112 | 188.9674 | 0.97662 | -0.025604 | 0.97662 | -0.025604
182.78 | -9.6653 | 0.0065646 | -0.0086644 | 192.1789 | 182.5136 | -0.3639 | -0.0018971 | 187.3462 | -4.8327 | 188.9571 | 0.9767 | -0.025194 | 0.9767 | -0.025194
182.8 | -9.5605 | 0.0065646 | -0.0085211 | 193.1112 | 183.5507 | -0.2962 | -0.0015442 | 188.3309 | -4.7803 | 189.9244 | 0.98184 | -0.024921 | 0.98184 | -0.024921
182.82 | -9.22 | 0.0065646 | -0.0082347 | 193.0684 | 183.8484 | -0.2534 | -0.0013211 | 188.4584 | -4.61 | 189.9951 | 0.9825 | -0.024034 | 0.9825 | -0.024034
182.84 | -8.6176 | 0.0065646 | -0.0078051 | 192.0013 | 183.3837 | -0.1863 | -0.00097125 | 187.6925 | -4.3088 | 189.1288 | 0.97851 | -0.022463 | 0.97851 | -0.022463
182.86 | -7.596 | 0.0065646 | -0.0071606 | 191.8373 | 184.2413 | -0.0223 | -0.00011626 | 188.0393 | -3.798 | 189.3053 | 0.98032 | -0.0198 | 0.98032 | -0.0198
182.88 | -7.0722 | 0.0067522 | -0.0065878 | 191.7332 | 184.661 | 0.0818 | 0.00042645 | 188.1971 | -3.5361 | 189.3758 | 0.98114 | -0.018435 | 0.98114 | -0.018435
182.9 | -6.0506 | 0.0067522 | -0.0056569 | 191.5249 | 185.4743 | 0.2901 | 0.0015124 | 188.4996 | -3.0253 | 189.508 | 0.98272 | -0.015772 | 0.98272 | -0.015772
182.92 | -4.7148 | 0.0071273 | -0.004726 | 191.3044 | 186.5896 | 0.5106 | 0.0026619 | 188.947 | -2.3574 | 189.7328 | 0.98505 | -0.01229 | 0.98505 | -0.01229
182.94 | -3.798 | 0.00769 | -0.0040816 | 191.2895 | 187.4915 | 0.5255 | 0.0027396 | 189.3905 | -1.899 | 190.0235 | 0.98736 | -0.0099002 | 0.98736 | -0.0099002
182.96 | -2.5931 | 0.00769 | -0.0031507 | 191.2901 | 188.697 | 0.5249 | 0.0027365 | 189.9935 | -1.2966 | 190.4257 | 0.9905 | -0.0067595 | 0.9905 | -0.0067595
182.98 | -1.0739 | 0.0080651 | -0.0020766 | 191.2234 | 190.1495 | 0.5916 | 0.0030842 | 190.6864 | -0.53696 | 190.8654 | 0.99412 | -0.0027994 | 0.99412 | -0.0027994
183 | -0.26193 | 0.0082526 | -0.0015037 | 191.2537 | 190.9918 | 0.5613 | 0.0029263 | 191.1227 | -0.13097 | 191.1664 | 0.99639 | -0.00068277 | 0.99639 | -0.00068277
183.02 | 1.1001 | 0.0084402 | -0.00064446 | 191.1897 | 192.2898 | 0.6253 | 0.0032599 | 191.7398 | 0.55006 | 191.5564 | 0.99961 | 0.0028677 | 0.99961 | 0.0028677
183.04 | 2.6979 | 0.0088153 | 0.00014321 | 191.1823 | 193.8802 | 0.6327 | 0.0032985 | 192.5313 | 1.349 | 192.0816 | 1.0037 | 0.0070326 | 1.0037 | 0.0070326
183.06 | 3.5361 | 0.009378 | 0.00057285 | 191.2717 | 194.8078 | 0.5433 | 0.0028324 | 193.0397 | 1.768 | 192.4504 | 1.0064 | 0.0092174 | 1.0064 | 0.0092174
183.08 | 4.7934 | 0.0095656 | 0.0014321 | 191.2537 | 196.0471 | 0.5613 | 0.0029263 | 193.6504 | 2.3967 | 192.8515 | 1.0096 | 0.012495 | 1.0096 | 0.012495
183.1 | 5.6054 | 0.0097531 | 0.0017902 | 191.2537 | 196.8591 | 0.5613 | 0.0029263 | 194.0564 | 2.8027 | 193.1222 | 1.0117 | 0.014611 | 1.0117 | 0.014611
183.12 | 6.6793 | 0.010128 | 0.0025778 | 190.2186 | 196.8979 | 0.5964 | 0.0031092 | 193.5582 | 3.3396 | 192.445 | 1.0091 | 0.017411 | 1.0091 | 0.017411
183.14 | 7.9889 | 0.010316 | 0.0031507 | 191.2748 | 199.2637 | 0.5402 | 0.0028163 | 195.2693 | 3.9945 | 193.9378 | 1.018 | 0.020825 | 1.018 | 0.020825
183.16 | 8.2247 | 0.010503 | 0.0032939 | 190.4003 | 198.625 | 0.4147 | 0.002162 | 194.5126 | 4.1123 | 193.1419 | 1.0141 | 0.021439 | 1.0141 | 0.021439
183.18 | 8.9843 | 0.010878 | 0.0040099 | 191.3087 | 200.293 | 0.5063 | 0.0026395 | 195.8008 | 4.4921 | 194.3035 | 1.0208 | 0.023419 | 1.0208 | 0.023419
183.2 | 9.5343 | 0.011066 | 0.0040816 | 191.3309 | 200.8652 | 0.4841 | 0.0025238 | 196.0981 | 4.7672 | 194.509 | 1.0223 | 0.024853 | 1.0223 | 0.024853
183.22 | 9.9796 | 0.011066 | 0.0042964 | 191.4153 | 201.3949 | 0.3997 | 0.0020838 | 196.4051 | 4.9898 | 194.7418 | 1.0239 | 0.026014 | 1.0239 | 0.026014
183.24 | 9.8487 | 0.011254 | 0.0044396 | 191.4924 | 201.3411 | 0.3226 | 0.0016818 | 196.4167 | 4.9243 | 194.7753 | 1.024 | 0.025672 | 1.024 | 0.025672
183.26 | 10.1368 | 0.011441 | 0.0045112 | 191.5387 | 201.6755 | 0.2763 | 0.0014405 | 196.6071 | 5.0684 | 194.9176 | 1.025 | 0.026423 | 1.025 | 0.026423
183.28 | 9.9011 | 0.011441 | 0.0045828 | 191.5631 | 201.4642 | 0.2519 | 0.0013132 | 196.5136 | 4.9505 | 194.8635 | 1.0245 | 0.025809 | 1.0245 | 0.025809
183.3 | 9.8225 | 0.011629 | 0.0044396 | 191.6577 | 201.4802 | 0.1573 | 0.00082006 | 196.5689 | 4.9112 | 194.9319 | 1.0248 | 0.025604 | 1.0248 | 0.025604
183.32 | 9.2986 | 0.011629 | 0.0038667 | 191.827 | 201.1256 | -0.012 | -6.256e-05 | 196.4763 | 4.6493 | 194.9265 | 1.0243 | 0.024238 | 1.0243 | 0.024238
183.34 | 8.5652 | 0.011629 | 0.0033655 | 191.9632 | 200.5284 | -0.1482 | -0.00077262 | 196.2458 | 4.2826 | 194.8183 | 1.0231 | 0.022327 | 1.0231 | 0.022327
183.36 | 7.727 | 0.011629 | 0.002721 | 192.108 | 199.835 | -0.293 | -0.0015275 | 195.9715 | 3.8635 | 194.6837 | 1.0217 | 0.020142 | 1.0217 | 0.020142
183.38 | 6.8102 | 0.011629 | 0.0020766 | 192.2897 | 199.0999 | -0.4747 | -0.0024748 | 195.6948 | 3.4051 | 194.5598 | 1.0202 | 0.017752 | 1.0202 | 0.017752
183.4 | 5.8935 | 0.011629 | 0.0013605 | 192.4347 | 198.3282 | -0.6197 | -0.0032307 | 195.3814 | 2.9467 | 194.3992 | 1.0186 | 0.015362 | 1.0186 | 0.015362
183.42 | 5.1077 | 0.011066 | 0.00042964 | 192.5793 | 197.687 | -0.7643 | -0.0039846 | 195.1331 | 2.5538 | 194.2819 | 1.0173 | 0.013314 | 1.0173 | 0.013314
183.44 | 3.6671 | 0.010691 | -7.1606e-05 | 192.7471 | 196.4142 | -0.9321 | -0.0048594 | 194.5806 | 1.8335 | 193.9695 | 1.0144 | 0.0095588 | 1.0144 | 0.0095588
183.46 | 2.6193 | 0.010503 | -0.0010741 | 192.7714 | 195.3907 | -0.9564 | -0.0049861 | 194.0811 | 1.3097 | 193.6445 | 1.0118 | 0.0068277 | 1.0118 | 0.0068277
183.48 | 1.3359 | 0.010128 | -0.0019334 | 192.76 | 194.0959 | -0.945 | -0.0049266 | 193.4279 | 0.66793 | 193.2053 | 1.0084 | 0.0034821 | 1.0084 | 0.0034821
183.5 | -0.026193 | 0.0099407 | -0.0028642 | 192.8475 | 192.8213 | -1.0325 | -0.0053828 | 192.8344 | -0.013097 | 192.8388 | 1.0053 | -6.8277e-05 | 1.0053 | -6.8277e-05
183.52 | -1.4406 | 0.0097531 | -0.0037235 | 192.8937 | 191.4531 | -1.0787 | -0.0056236 | 192.1734 | -0.72031 | 192.4135 | 1.0019 | -0.0037553 | 1.0019 | -0.0037553
183.54 | -2.5407 | 0.009378 | -0.004368 | 192.8267 | 190.286 | -1.0117 | -0.0052744 | 191.5563 | -1.2704 | 191.9798 | 0.99865 | -0.0066229 | 0.99865 | -0.0066229
183.56 | -3.6147 | 0.0090029 | -0.005084 | 192.8945 | 189.2798 | -1.0795 | -0.0056278 | 191.0872 | -1.8073 | 191.6896 | 0.99621 | -0.0094223 | 0.99621 | -0.0094223
183.58 | -4.7672 | 0.0088153 | -0.0056569 | 192.8555 | 188.0883 | -1.0405 | -0.0054245 | 190.4719 | -2.3836 | 191.2664 | 0.993 | -0.012426 | 0.993 | -0.012426
183.6 | -5.7101 | 0.0084402 | -0.0062297 | 193.7841 | 188.074 | -0.9691 | -0.0050523 | 190.929 | -2.8551 | 191.8807 | 0.99538 | -0.014884 | 0.99538 | -0.014884
183.62 | -7.046 | 0.0080651 | -0.0070174 | 193.8334 | 186.7874 | -1.0184 | -0.0053093 | 190.3104 | -3.523 | 191.4847 | 0.99216 | -0.018367 | 0.99216 | -0.018367
183.64 | -7.6222 | 0.0078775 | -0.0073038 | 192.707 | 185.0848 | -0.892 | -0.0046503 | 188.8959 | -3.8111 | 190.1663 | 0.98478 | -0.019869 | 0.98478 | -0.019869
183.66 | -8.3557 | 0.00769 | -0.0079483 | 192.7081 | 184.3525 | -0.8931 | -0.004656 | 188.5303 | -4.1778 | 189.9229 | 0.98288 | -0.02178 | 0.98288 | -0.02178
183.68 | -9.2462 | 0.0073148 | -0.0082347 | 193.7267 | 184.4805 | -0.9117 | -0.004753 | 189.1036 | -4.6231 | 190.6446 | 0.98586 | -0.024102 | 0.98586 | -0.024102
183.7 | -9.1414 | 0.0071273 | -0.0083779 | 193.5153 | 184.3739 | -0.7003 | -0.0036509 | 188.9446 | -4.5707 | 190.4682 | 0.98504 | -0.023829 | 0.98504 | -0.023829
183.72 | -9.7701 | 0.0067522 | -0.0088076 | 192.5165 | 182.7464 | -0.7015 | -0.0036572 | 187.6315 | -4.885 | 189.2598 | 0.97819 | -0.025467 | 0.97819 | -0.025467
183.74 | -10.0058 | 0.0065646 | -0.0089508 | 192.4476 | 182.4418 | -0.6326 | -0.003298 | 187.4447 | -5.0029 | 189.1123 | 0.97722 | -0.026082 | 0.97722 | -0.026082
183.76 | -10.032 | 0.0065646 | -0.0089508 | 192.3059 | 182.2739 | -0.4909 | -0.0025592 | 187.2899 | -5.016 | 188.9619 | 0.97641 | -0.02615 | 0.97641 | -0.02615
183.78 | -10.032 | 0.006377 | -0.0088076 | 193.2468 | 183.2148 | -0.4318 | -0.0022511 | 188.2308 | -5.016 | 189.9028 | 0.98131 | -0.02615 | 0.98131 | -0.02615
183.8 | -9.5605 | 0.006377 | -0.0085211 | 193.1523 | 183.5918 | -0.3373 | -0.0017585 | 188.372 | -4.7803 | 189.9655 | 0.98205 | -0.024921 | 0.98205 | -0.024921
183.82 | -9.1414 | 0.006377 | -0.0080915 | 192.0191 | 182.8777 | -0.2041 | -0.001064 | 187.4484 | -4.5707 | 188.972 | 0.97724 | -0.023829 | 0.97724 | -0.023829
183.84 | -8.3818 | 0.006377 | -0.007447 | 191.8799 | 183.4981 | -0.0649 | -0.00033835 | 187.689 | -4.1909 | 189.086 | 0.97849 | -0.021849 | 0.97849 | -0.021849
183.86 | -7.5699 | 0.006377 | -0.0068742 | 191.758 | 184.1881 | 0.057 | 0.00029716 | 187.9731 | -3.7849 | 189.2347 | 0.97997 | -0.019732 | 0.97997 | -0.019732
183.88 | -6.915 | 0.006377 | -0.0063013 | 191.6556 | 184.7406 | 0.1594 | 0.00083101 | 188.1981 | -3.4575 | 189.3506 | 0.98114 | -0.018025 | 0.98114 | -0.018025
183.9 | -5.6577 | 0.0065646 | -0.0055137 | 191.4609 | 185.8032 | 0.3541 | 0.001846 | 188.632 | -2.8289 | 189.575 | 0.98341 | -0.014748 | 0.98341 | -0.014748
183.92 | -4.7934 | 0.0069397 | -0.0049408 | 191.3321 | 186.5387 | 0.4829 | 0.0025175 | 188.9354 | -2.3967 | 189.7343 | 0.98499 | -0.012495 | 0.98499 | -0.012495
183.94 | -3.7194 | 0.0071273 | -0.0038667 | 191.142 | 187.4226 | 0.673 | 0.0035086 | 189.2823 | -1.8597 | 189.9022 | 0.9868 | -0.0096954 | 0.9868 | -0.0096954
183.96 | -2.6455 | 0.0075024 | -0.0032223 | 191.2321 | 188.5866 | 0.5829 | 0.0030389 | 189.9093 | -1.3228 | 190.3503 | 0.99007 | -0.006896 | 0.99007 | -0.006896
183.98 | -1.1263 | 0.0080651 | -0.0020766 | 191.2131 | 190.0868 | 0.6019 | 0.0031379 | 190.6499 | -0.56316 | 190.8377 | 0.99393 | -0.0029359 | 0.99393 | -0.0029359
184 | 0.26193 | 0.0082526 | -0.0014321 | 191.2272 | 191.4891 | 0.5878 | 0.0030644 | 191.3582 | 0.13097 | 191.3145 | 0.99762 | 0.00068277 | 0.99762 | 0.00068277
184.02 | 1.1001 | 0.0084402 | -0.00071606 | 191.2483 | 192.3484 | 0.5667 | 0.0029544 | 191.7984 | 0.55006 | 191.615 | 0.99991 | 0.0028677 | 0.99991 | 0.0028677
184.04 | 2.5407 | 0.0088153 | 0 | 191.154 | 193.6947 | 0.661 | 0.003446 | 192.4244 | 1.2704 | 192.0009 | 1.0032 | 0.0066229 | 1.0032 | 0.0066229
184.06 | 3.4051 | 0.0091904 | 0.00057285 | 191.2408 | 194.6459 | 0.5742 | 0.0029935 | 192.9434 | 1.7026 | 192.3758 | 1.0059 | 0.0088761 | 1.0059 | 0.0088761
184.08 | 4.741 | 0.009378 | 0.0013605 | 191.1958 | 195.9368 | 0.6192 | 0.0032281 | 193.5663 | 2.3705 | 192.7761 | 1.0091 | 0.012358 | 1.0091 | 0.012358
184.1 | 5.9197 | 0.0095656 | 0.0018618 | 191.306 | 197.2257 | 0.509 | 0.0026536 | 194.2658 | 2.9598 | 193.2792 | 1.0128 | 0.015431 | 1.0128 | 0.015431
184.12 | 6.6269 | 0.0099407 | 0.002363 | 191.2925 | 197.9194 | 0.5225 | 0.002724 | 194.6059 | 3.3134 | 193.5015 | 1.0146 | 0.017274 | 1.0146 | 0.017274
184.14 | 7.7008 | 0.010316 | 0.0030075 | 190.3057 | 198.0065 | 0.5093 | 0.0026552 | 194.1561 | 3.8504 | 192.8726 | 1.0122 | 0.020074 | 1.0122 | 0.020074
184.16 | 8.6176 | 0.010503 | 0.0033655 | 191.3616 | 199.9792 | 0.4534 | 0.0023637 | 195.6704 | 4.3088 | 194.2341 | 1.0201 | 0.022463 | 1.0201 | 0.022463
184.18 | 8.9319 | 0.010691 | 0.0037235 | 191.385 | 200.3169 | 0.43 | 0.0022417 | 195.851 | 4.466 | 194.3623 | 1.021 | 0.023283 | 1.021 | 0.023283
184.2 | 9.482 | 0.010878 | 0.0040816 | 191.385 | 200.867 | 0.43 | 0.0022417 | 196.126 | 4.741 | 194.5457 | 1.0225 | 0.024716 | 1.0225 | 0.024716
184.22 | 9.8225 | 0.010878 | 0.0042964 | 191.4139 | 201.2364 | 0.4011 | 0.0020911 | 196.3251 | 4.9112 | 194.6881 | 1.0235 | 0.025604 | 1.0235 | 0.025604
184.24 | 10.2678 | 0.011066 | 0.0044396 | 191.4775 | 201.7453 | 0.3375 | 0.0017595 | 196.6114 | 5.1339 | 194.9001 | 1.025 | 0.026765 | 1.025 | 0.026765
184.26 | 10.163 | 0.011254 | 0.0044396 | 191.5995 | 201.7625 | 0.2155 | 0.0011235 | 196.681 | 5.0815 | 194.9872 | 1.0254 | 0.026492 | 1.0254 | 0.026492
184.28 | 9.8487 | 0.011441 | 0.0042964 | 191.713 | 201.5617 | 0.102 | 0.00053176 | 196.6373 | 4.9243 | 194.9959 | 1.0251 | 0.025672 | 1.0251 | 0.025672
184.3 | 9.7963 | 0.011629 | 0.0042964 | 191.8184 | 201.6147 | -0.0034 | -1.7725e-05 | 196.7165 | 4.8981 | 195.0838 | 1.0256 | 0.025536 | 1.0256 | 0.025536
184.32 | 9.2462 | 0.011629 | 0.0038667 | 191.9484 | 201.1946 | -0.1334 | -0.00069546 | 196.5715 | 4.6231 | 195.0305 | 1.0248 | 0.024102 | 1.0248 | 0.024102
184.34 | 8.4342 | 0.011629 | 0.0032939 | 192.0291 | 200.4633 | -0.2141 | -0.0011162 | 196.2462 | 4.2171 | 194.8405 | 1.0231 | 0.021985 | 1.0231 | 0.021985
184.36 | 7.8056 | 0.011629 | 0.0029359 | 192.1584 | 199.964 | -0.3434 | -0.0017903 | 196.0612 | 3.9028 | 194.7603 | 1.0221 | 0.020347 | 1.0221 | 0.020347
184.38 | 7.2293 | 0.011629 | 0.002363 | 192.2609 | 199.4902 | -0.4459 | -0.0023246 | 195.8756 | 3.6147 | 194.6707 | 1.0212 | 0.018845 | 1.0212 | 0.018845
184.4 | 5.7625 | 0.011441 | 0.0014321 | 192.4822 | 198.2447 | -0.6672 | -0.0034784 | 195.3635 | 2.8813 | 194.403 | 1.0185 | 0.015021 | 1.0185 | 0.015021
184.42 | 4.6624 | 0.011066 | 0.00042964 | 192.6917 | 197.3541 | -0.8767 | -0.0045705 | 195.0229 | 2.3312 | 194.2458 | 1.0167 | 0.012153 | 1.0167 | 0.012153
184.44 | 3.929 | 0.010691 | -0.00014321 | 192.6946 | 196.6236 | -0.8796 | -0.0045857 | 194.6591 | 1.9645 | 194.0043 | 1.0148 | 0.010242 | 1.0148 | 0.010242
184.46 | 2.436 | 0.010503 | -0.0012173 | 192.8887 | 195.3247 | -1.0737 | -0.0055976 | 194.1067 | 1.218 | 193.7007 | 1.0119 | 0.0063498 | 1.0119 | 0.0063498
184.48 | 1.2835 | 0.010128 | -0.0019334 | 192.6706 | 193.9541 | -0.8556 | -0.0044605 | 193.3123 | 0.64173 | 193.0984 | 1.0078 | 0.0033456 | 1.0078 | 0.0033456
184.5 | -0.18335 | 0.0097531 | -0.0030075 | 192.749 | 192.5656 | -0.934 | -0.0048693 | 192.6573 | -0.091676 | 192.6879 | 1.0044 | -0.00047794 | 1.0044 | -0.00047794
184.52 | -1.1001 | 0.009378 | -0.0035803 | 192.6011 | 191.501 | -0.7861 | -0.0040982 | 192.051 | -0.55006 | 192.2344 | 1.0012 | -0.0028677 | 1.0012 | -0.0028677
184.54 | -2.3836 | 0.0090029 | -0.0045112 | 192.6393 | 190.2557 | -0.8243 | -0.0042974 | 191.4475 | -1.1918 | 191.8448 | 0.99808 | -0.0062132 | 0.99808 | -0.0062132
184.56 | -3.8242 | 0.0088153 | -0.005084 | 192.6089 | 188.7847 | -0.7939 | -0.0041389 | 190.6968 | -1.9121 | 191.3342 | 0.99417 | -0.0099685 | 0.99417 | -0.0099685
184.58 | -4.6886 | 0.0086278 | -0.0056569 | 192.5727 | 187.8841 | -0.7577 | -0.0039502 | 190.2284 | -2.3443 | 191.0098 | 0.99173 | -0.012222 | 0.99173 | -0.012222
184.6 | -5.9459 | 0.0082526 | -0.0064446 | 192.6362 | 186.6903 | -0.8212 | -0.0042812 | 189.6633 | -2.9729 | 190.6542 | 0.98878 | -0.015499 | 0.98878 | -0.015499
184.62 | -6.9936 | 0.0078775 | -0.0069458 | 192.5781 | 185.5845 | -0.7631 | -0.0039783 | 189.0813 | -3.4968 | 190.2469 | 0.98575 | -0.01823 | 0.98575 | -0.01823
184.64 | -7.6746 | 0.0075024 | -0.007447 | 192.5371 | 184.8625 | -0.7221 | -0.0037646 | 188.6998 | -3.8373 | 189.9789 | 0.98376 | -0.020005 | 0.98376 | -0.020005
184.66 | -8.7485 | 0.0073148 | -0.0080915 | 192.5339 | 183.7854 | -0.7189 | -0.0037479 | 188.1596 | -4.3743 | 189.6177 | 0.98094 | -0.022805 | 0.98094 | -0.022805
184.68 | -9.2462 | 0.0071273 | -0.0080915 | 193.3632 | 184.117 | -0.5482 | -0.002858 | 188.7401 | -4.6231 | 190.2811 | 0.98397 | -0.024102 | 0.98397 | -0.024102
184.7 | -9.4558 | 0.0069397 | -0.0085211 | 193.402 | 183.9462 | -0.587 | -0.0030602 | 188.6741 | -4.7279 | 190.2501 | 0.98363 | -0.024648 | 0.98363 | -0.024648
184.72 | -9.8487 | 0.0067522 | -0.0088076 | 193.4272 | 183.5785 | -0.6122 | -0.0031916 | 188.5029 | -4.9243 | 190.1443 | 0.98273 | -0.025672 | 0.98273 | -0.025672
184.74 | -9.8225 | 0.0065646 | -0.0088076 | 193.2905 | 183.468 | -0.4755 | -0.002479 | 188.3793 | -4.9112 | 190.0163 | 0.98209 | -0.025604 | 0.98209 | -0.025604
184.76 | -9.9272 | 0.006377 | -0.0088076 | 192.2245 | 182.2973 | -0.4095 | -0.0021349 | 187.2609 | -4.9636 | 188.9154 | 0.97626 | -0.025877 | 0.97626 | -0.025877
184.78 | -9.9272 | 0.006377 | -0.0088076 | 192.1708 | 182.2436 | -0.3558 | -0.0018549 | 187.2072 | -4.9636 | 188.8617 | 0.97598 | -0.025877 | 0.97598 | -0.025877
184.8 | -9.3772 | 0.006377 | -0.0086644 | 192.0356 | 182.6584 | -0.2206 | -0.0011501 | 187.347 | -4.6886 | 188.9099 | 0.97671 | -0.024443 | 0.97671 | -0.024443
184.82 | -9.1153 | 0.0061895 | -0.0083779 | 191.9824 | 182.8671 | -0.1674 | -0.00087272 | 187.4248 | -4.5576 | 188.944 | 0.97711 | -0.023761 | 0.97711 | -0.023761
184.84 | -8.7224 | 0.0061895 | -0.0079483 | 191.8505 | 183.1281 | -0.0355 | -0.00018507 | 187.4893 | -4.3612 | 188.943 | 0.97745 | -0.022736 | 0.97745 | -0.022736
184.86 | -7.7532 | 0.006377 | -0.0068742 | 191.6821 | 183.9289 | 0.1329 | 0.00069286 | 187.8055 | -3.8766 | 189.0977 | 0.9791 | -0.02021 | 0.9791 | -0.02021
184.88 | -6.9936 | 0.006377 | -0.0064446 | 191.5508 | 184.5572 | 0.2642 | 0.0013774 | 188.054 | -3.4968 | 189.2196 | 0.98039 | -0.01823 | 0.98039 | -0.01823
184.9 | -5.7101 | 0.0065646 | -0.0056569 | 191.3297 | 185.6196 | 0.4853 | 0.00253 | 188.4746 | -2.8551 | 189.4263 | 0.98259 | -0.014884 | 0.98259 | -0.014884
184.92 | -4.9505 | 0.0069397 | -0.005084 | 191.231 | 186.2805 | 0.584 | 0.0030446 | 188.7557 | -2.4753 | 189.5808 | 0.98405 | -0.012904 | 0.98405 | -0.012904
184.94 | -3.6671 | 0.0071273 | -0.0039383 | 191.0405 | 187.3734 | 0.7745 | 0.0040377 | 189.207 | -1.8335 | 189.8181 | 0.9864 | -0.0095588 | 0.9864 | -0.0095588
184.96 | -2.6193 | 0.0075024 | -0.0031507 | 191.202 | 188.5827 | 0.613 | 0.0031958 | 189.8923 | -1.3097 | 190.3289 | 0.98998 | -0.0068277 | 0.98998 | -0.0068277
184.98 | -1.0739 | 0.0080651 | -0.0020766 | 191.142 | 190.0681 | 0.673 | 0.0035086 | 190.605 | -0.53696 | 190.784 | 0.99369 | -0.0027994 | 0.99369 | -0.0027994
185 | 0.26193 | 0.0082526 | -0.0015753 | 191.223 | 191.4849 | 0.592 | 0.0030863 | 191.354 | 0.13097 | 191.3103 | 0.9976 | 0.00068277 | 0.9976 | 0.00068277
185.02 | 1.0477 | 0.0084402 | -0.00064446 | 191.2742 | 192.3219 | 0.5408 | 0.0028194 | 191.7981 | 0.52387 | 191.6234 | 0.99991 | 0.0027311 | 0.99991 | 0.0027311
185.04 | 2.5146 | 0.0090029 | 0 | 191.2975 | 193.8121 | 0.5175 | 0.0026979 | 192.5548 | 1.2573 | 192.1357 | 1.0039 | 0.0065546 | 1.0039 | 0.0065546
185.06 | 3.4575 | 0.0091904 | 0.00064446 | 191.3253 | 194.7828 | 0.4897 | 0.002553 | 193.0541 | 1.7288 | 192.4778 | 1.0065 | 0.0090126 | 1.0065 | 0.0090126
185.08 | 4.9505 | 0.0095656 | 0.0013605 | 191.2551 | 196.2056 | 0.5599 | 0.002919 | 193.7304 | 2.4753 | 192.9053 | 1.01 | 0.012904 | 1.01 | 0.012904
185.1 | 5.6577 | 0.0099407 | 0.0017902 | 191.3246 | 196.9823 | 0.4904 | 0.0025566 | 194.1535 | 2.8289 | 193.2105 | 1.0122 | 0.014748 | 1.0122 | 0.014748
185.12 | 6.9412 | 0.010128 | 0.0025062 | 191.2483 | 198.1895 | 0.5667 | 0.0029544 | 194.7189 | 3.4706 | 193.562 | 1.0151 | 0.018094 | 1.0151 | 0.018094
185.14 | 7.858 | 0.010316 | 0.0029359 | 191.3419 | 199.1999 | 0.4731 | 0.0024664 | 195.2709 | 3.929 | 193.9612 | 1.018 | 0.020483 | 1.018 | 0.020483
185.16 | 8.3818 | 0.010503 | 0.0033655 | 191.308 | 199.6898 | 0.507 | 0.0026432 | 195.4989 | 4.1909 | 194.1019 | 1.0192 | 0.021849 | 1.0192 | 0.021849
185.18 | 9.2986 | 0.010691 | 0.0037235 | 191.2648 | 200.5634 | 0.5502 | 0.0028684 | 195.9141 | 4.6493 | 194.3643 | 1.0214 | 0.024238 | 1.0214 | 0.024238
185.2 | 9.7177 | 0.010878 | 0.0040816 | 191.3214 | 201.0391 | 0.4936 | 0.0025733 | 196.1802 | 4.8588 | 194.5606 | 1.0228 | 0.025331 | 1.0228 | 0.025331
185.22 | 10.1106 | 0.011066 | 0.0042964 | 191.3862 | 201.4968 | 0.4288 | 0.0022355 | 196.4415 | 5.0553 | 194.7564 | 1.0241 | 0.026355 | 1.0241 | 0.026355
185.24 | 9.8749 | 0.011441 | 0.0044396 | 191.5564 | 201.4313 | 0.2586 | 0.0013482 | 196.4938 | 4.9374 | 194.848 | 1.0244 | 0.025741 | 1.0244 | 0.025741
185.26 | 10.0058 | 0.011441 | 0.0044396 | 191.594 | 201.5998 | 0.221 | 0.0011522 | 196.5969 | 5.0029 | 194.9293 | 1.0249 | 0.026082 | 1.0249 | 0.026082
185.28 | 10.032 | 0.011441 | 0.0045828 | 191.6324 | 201.6644 | 0.1826 | 0.00095196 | 196.6484 | 5.016 | 194.9764 | 1.0252 | 0.02615 | 1.0252 | 0.02615
185.3 | 9.7177 | 0.011629 | 0.0042964 | 191.6932 | 201.4109 | 0.1218 | 0.00063499 | 196.552 | 4.8588 | 194.9324 | 1.0247 | 0.025331 | 1.0247 | 0.025331
185.32 | 9.351 | 0.011629 | 0.0040099 | 191.8176 | 201.1686 | -0.0026 | -1.3555e-05 | 196.4931 | 4.6755 | 194.9346 | 1.0244 | 0.024375 | 1.0244 | 0.024375
185.34 | 8.5652 | 0.011629 | 0.0034371 | 191.944 | 200.5092 | -0.129 | -0.00067252 | 196.2266 | 4.2826 | 194.7991 | 1.023 | 0.022327 | 1.023 | 0.022327
185.36 | 7.3603 | 0.011629 | 0.0027926 | 192.1389 | 199.4992 | -0.3239 | -0.0016886 | 195.8191 | 3.6802 | 194.5923 | 1.0209 | 0.019186 | 1.0209 | 0.019186
185.38 | 7.0198 | 0.011441 | 0.0020766 | 192.2128 | 199.2326 | -0.3978 | -0.0020739 | 195.7227 | 3.5099 | 194.5527 | 1.0204 | 0.018298 | 1.0204 | 0.018298
185.4 | 5.9721 | 0.011441 | 0.0014321 | 192.3707 | 198.3428 | -0.5557 | -0.0028971 | 195.3567 | 2.986 | 194.3614 | 1.0185 | 0.015567 | 1.0185 | 0.015567
185.42 | 4.5576 | 0.011254 | 0.00050124 | 192.554 | 197.1116 | -0.739 | -0.0038527 | 194.8328 | 2.2788 | 194.0732 | 1.0157 | 0.01188 | 1.0157 | 0.01188
185.44 | 3.929 | 0.010691 | 0 | 192.5875 | 196.5165 | -0.7725 | -0.0040273 | 194.552 | 1.9645 | 193.8972 | 1.0143 | 0.010242 | 1.0143 | 0.010242
185.46 | 2.5146 | 0.010503 | -0.0012173 | 192.6793 | 195.1939 | -0.8643 | -0.0045059 | 193.9366 | 1.2573 | 193.5175 | 1.0111 | 0.0065546 | 1.0111 | 0.0065546
185.48 | 1.2573 | 0.010128 | -0.0019334 | 192.7279 | 193.9852 | -0.9129 | -0.0047593 | 193.3565 | 0.62864 | 193.147 | 1.008 | 0.0032773 | 1.008 | 0.0032773
185.5 | -0.026193 | 0.0097531 | -0.0028642 | 192.7015 | 192.6753 | -0.8865 | -0.0046216 | 192.6884 | -0.013097 | 192.6928 | 1.0046 | -6.8277e-05 | 1.0046 | -6.8277e-05
185.52 | -1.2573 | 0.009378 | -0.0035803 | 192.6504 | 191.3931 | -0.8354 | -0.0043552 | 192.0218 | -0.62864 | 192.2313 | 1.0011 | -0.0032773 | 1.0011 | -0.0032773
185.54 | -2.4098 | 0.0091904 | -0.0044396 | 192.645 | 190.2352 | -0.83 | -0.0043271 | 191.4401 | -1.2049 | 191.8417 | 0.99805 | -0.0062815 | 0.99805 | -0.0062815
185.56 | -3.8766 | 0.0088153 | -0.0052273 | 192.7132 | 188.8366 | -0.8982 | -0.0046826 | 190.7749 | -1.9383 | 191.421 | 0.99458 | -0.010105 | 0.99458 | -0.010105
185.58 | -4.5838 | 0.0084402 | -0.0056569 | 192.5062 | 187.9224 | -0.6912 | -0.0036035 | 190.2143 | -2.2919 | 190.9783 | 0.99165 | -0.011949 | 0.99165 | -0.011949
185.6 | -5.9721 | 0.0080651 | -0.0064446 | 192.5524 | 186.5803 | -0.7374 | -0.0038443 | 189.5664 | -2.986 | 190.5617 | 0.98828 | -0.015567 | 0.98828 | -0.015567
185.62 | -6.8364 | 0.0078775 | -0.0068742 | 192.4698 | 185.6334 | -0.6548 | -0.0034137 | 189.0516 | -3.4182 | 190.191 | 0.98559 | -0.01782 | 0.98559 | -0.01782
185.64 | -7.7532 | 0.00769 | -0.007447 | 192.5248 | 184.7716 | -0.7098 | -0.0037004 | 188.6482 | -3.8766 | 189.9404 | 0.98349 | -0.02021 | 0.98349 | -0.02021
185.66 | -8.2247 | 0.0075024 | -0.0079483 | 192.4864 | 184.2617 | -0.6714 | -0.0035002 | 188.3741 | -4.1123 | 189.7448 | 0.98206 | -0.021439 | 0.98206 | -0.021439
185.68 | -8.9581 | 0.0073148 | -0.0082347 | 192.4087 | 183.4506 | -0.5937 | -0.0030952 | 187.9297 | -4.479 | 189.4227 | 0.97974 | -0.023351 | 0.97974 | -0.023351
185.7 | -9.3248 | 0.0071273 | -0.0085211 | 192.3777 | 183.0529 | -0.5627 | -0.0029336 | 187.7153 | -4.6624 | 189.2694 | 0.97863 | -0.024307 | 0.97863 | -0.024307
185.72 | -9.7177 | 0.0069397 | -0.0086644 | 192.3762 | 182.6585 | -0.5612 | -0.0029257 | 187.5174 | -4.8588 | 189.137 | 0.97759 | -0.025331 | 0.97759 | -0.025331
185.74 | -9.7439 | 0.0065646 | -0.0089508 | 192.2822 | 182.5383 | -0.4672 | -0.0024357 | 187.4103 | -4.8719 | 189.0342 | 0.97704 | -0.025399 | 0.97704 | -0.025399
185.76 | -10.1368 | 0.0065646 | -0.0089508 | 192.2325 | 182.0957 | -0.4175 | -0.0021766 | 187.1641 | -5.0684 | 188.8536 | 0.97575 | -0.026423 | 0.97575 | -0.026423
185.78 | -9.9796 | 0.0065646 | -0.0088076 | 193.1005 | 183.1209 | -0.2855 | -0.0014884 | 188.1107 | -4.9898 | 189.774 | 0.98069 | -0.026014 | 0.98069 | -0.026014
185.8 | -9.6129 | 0.006377 | -0.0085927 | 191.9761 | 182.3632 | -0.1611 | -0.00083987 | 187.1696 | -4.8065 | 188.7718 | 0.97578 | -0.025058 | 0.97578 | -0.025058
185.82 | -9.0629 | 0.006377 | -0.0082347 | 191.856 | 182.7931 | -0.041 | -0.00021375 | 187.3246 | -4.5314 | 188.835 | 0.97659 | -0.023624 | 0.97659 | -0.023624
185.84 | -8.6962 | 0.006377 | -0.0079483 | 191.758 | 183.0618 | 0.057 | 0.00029716 | 187.4099 | -4.3481 | 188.8593 | 0.97703 | -0.022668 | 0.97703 | -0.022668
185.86 | -8.2509 | 0.006377 | -0.0071606 | 191.6391 | 183.3882 | 0.1759 | 0.00091703 | 187.5137 | -4.1254 | 188.8888 | 0.97758 | -0.021507 | 0.97758 | -0.021507
185.88 | -6.7841 | 0.006377 | -0.0063013 | 191.3941 | 184.61 | 0.4209 | 0.0021943 | 188.0021 | -3.392 | 189.1327 | 0.98012 | -0.017684 | 0.98012 | -0.017684
185.9 | -5.8673 | 0.0065646 | -0.0057285 | 191.2551 | 185.3878 | 0.5599 | 0.002919 | 188.3215 | -2.9336 | 189.2993 | 0.98179 | -0.015294 | 0.98179 | -0.015294
185.92 | -5.0553 | 0.0067522 | -0.0049408 | 191.1354 | 186.0801 | 0.6796 | 0.003543 | 188.6078 | -2.5276 | 189.4503 | 0.98328 | -0.013178 | 0.98328 | -0.013178
185.94 | -3.5623 | 0.0071273 | -0.0038667 | 190.868 | 187.3057 | 0.947 | 0.004937 | 189.0869 | -1.7811 | 189.6806 | 0.98578 | -0.0092857 | 0.98578 | -0.0092857
185.96 | -2.8027 | 0.00769 | -0.0032939 | 191.0399 | 188.2372 | 0.7751 | 0.0040409 | 189.6386 | -1.4013 | 190.1057 | 0.98865 | -0.0073057 | 0.98865 | -0.0073057
185.98 | -1.3097 | 0.0078775 | -0.0021482 | 190.971 | 189.6613 | 0.844 | 0.0044001 | 190.3162 | -0.65483 | 190.5344 | 0.99219 | -0.0034139 | 0.99219 | -0.0034139
186 | 0.15716 | 0.0080651 | -0.0014321 | 190.9963 | 191.1535 | 0.8187 | 0.0042682 | 191.0749 | 0.07858 | 191.0487 | 0.99614 | 0.00040966 | 0.99614 | 0.00040966
186.02 | 1.3097 | 0.0082526 | -0.00071606 | 190.926 | 192.2357 | 0.889 | 0.0046347 | 191.5808 | 0.65483 | 191.3626 | 0.99878 | 0.0034139 | 0.99878 | 0.0034139
186.04 | 2.6193 | 0.0086278 | 0 | 190.9765 | 193.5958 | 0.8385 | 0.0043714 | 192.2862 | 1.3097 | 191.8496 | 1.0025 | 0.0068277 | 1.0025 | 0.0068277
186.06 | 3.6147 | 0.0090029 | 0.00057285 | 191.08 | 194.6947 | 0.735 | 0.0038318 | 192.8873 | 1.8073 | 192.2849 | 1.0056 | 0.0094223 | 1.0056 | 0.0094223
186.08 | 4.8458 | 0.009378 | 0.0014321 | 190.9918 | 195.8376 | 0.8232 | 0.0042916 | 193.4147 | 2.4229 | 192.6071 | 1.0083 | 0.012631 | 1.0083 | 0.012631
186.1 | 5.9459 | 0.0097531 | 0.0019334 | 191.0374 | 196.9833 | 0.7776 | 0.0040539 | 194.0103 | 2.9729 | 193.0194 | 1.0114 | 0.015499 | 1.0114 | 0.015499
186.12 | 6.7055 | 0.0099407 | 0.002363 | 191.1021 | 197.8076 | 0.7129 | 0.0037166 | 194.4548 | 3.3527 | 193.3373 | 1.0138 | 0.017479 | 1.0138 | 0.017479
186.14 | 7.858 | 0.010128 | 0.0030075 | 191.1077 | 198.9657 | 0.7073 | 0.0036874 | 195.0367 | 3.929 | 193.727 | 1.0168 | 0.020483 | 1.0168 | 0.020483
186.16 | 8.5914 | 0.010316 | 0.0034371 | 191.1804 | 199.7718 | 0.6346 | 0.0033084 | 195.4761 | 4.2957 | 194.0442 | 1.0191 | 0.022395 | 1.0191 | 0.022395
186.18 | 8.9319 | 0.010503 | 0.0037235 | 191.2297 | 200.1616 | 0.5853 | 0.0030514 | 195.6957 | 4.466 | 194.207 | 1.0202 | 0.023283 | 1.0202 | 0.023283
186.2 | 9.4558 | 0.010691 | 0.0040099 | 191.181 | 200.6368 | 0.634 | 0.0033053 | 195.9089 | 4.7279 | 194.3329 | 1.0213 | 0.024648 | 1.0213 | 0.024648
186.22 | 10.0844 | 0.010878 | 0.0042964 | 191.2499 | 201.3343 | 0.5651 | 0.0029461 | 196.2921 | 5.0422 | 194.6114 | 1.0233 | 0.026287 | 1.0233 | 0.026287
186.24 | 10.294 | 0.011066 | 0.0044396 | 191.3357 | 201.6297 | 0.4793 | 0.0024988 | 196.4827 | 5.147 | 194.767 | 1.0243 | 0.026833 | 1.0243 | 0.026833
186.26 | 10.163 | 0.011254 | 0.0044396 | 190.4123 | 200.5753 | 0.4027 | 0.0020994 | 195.4938 | 5.0815 | 193.8 | 1.0192 | 0.026492 | 1.0192 | 0.026492
186.28 | 9.9796 | 0.011254 | 0.004368 | 191.517 | 201.4966 | 0.298 | 0.0015536 | 196.5068 | 4.9898 | 194.8435 | 1.0245 | 0.026014 | 1.0245 | 0.026014
186.3 | 9.4558 | 0.011441 | 0.0040099 | 191.6106 | 201.0664 | 0.2044 | 0.0010656 | 196.3385 | 4.7279 | 194.7625 | 1.0236 | 0.024648 | 1.0236 | 0.024648
186.32 | 9.2724 | 0.011441 | 0.0040099 | 191.7253 | 200.9977 | 0.0897 | 0.00046764 | 196.3615 | 4.6362 | 194.8161 | 1.0237 | 0.02417 | 1.0237 | 0.02417
186.34 | 8.6438 | 0.011441 | 0.0035803 | 191.7856 | 200.4294 | 0.0294 | 0.00015327 | 196.1075 | 4.3219 | 194.6669 | 1.0224 | 0.022532 | 1.0224 | 0.022532
186.36 | 7.8056 | 0.011441 | 0.0027926 | 191.9686 | 199.7742 | -0.1536 | -0.00080077 | 195.8714 | 3.9028 | 194.5705 | 1.0211 | 0.020347 | 1.0211 | 0.020347
186.38 | 6.7841 | 0.011254 | 0.0019334 | 192.1948 | 198.9789 | -0.3798 | -0.00198 | 195.5868 | 3.392 | 194.4562 | 1.0197 | 0.017684 | 1.0197 | 0.017684
186.4 | 5.6839 | 0.011254 | 0.0011457 | 192.3876 | 198.0715 | -0.5726 | -0.0029852 | 195.2296 | 2.842 | 194.2822 | 1.0178 | 0.014816 | 1.0178 | 0.014816
186.42 | 4.7672 | 0.010878 | 0.00071606 | 192.4482 | 197.2154 | -0.6332 | -0.0033011 | 194.8318 | 2.3836 | 194.0373 | 1.0157 | 0.012426 | 1.0157 | 0.012426
186.44 | 3.7456 | 0.010503 | -0.00028642 | 192.5209 | 196.2665 | -0.7059 | -0.0036801 | 194.3937 | 1.8728 | 193.7694 | 1.0134 | 0.0097637 | 1.0134 | 0.0097637
186.46 | 2.4098 | 0.010316 | -0.0011457 | 192.5036 | 194.9134 | -0.6886 | -0.0035899 | 193.7085 | 1.2049 | 193.3069 | 1.0099 | 0.0062815 | 1.0099 | 0.0062815
186.48 | 1.2049 | 0.0099407 | -0.0020766 | 192.5134 | 193.7183 | -0.6984 | -0.003641 | 193.1158 | 0.60244 | 192.915 | 1.0068 | 0.0031408 | 1.0068 | 0.0031408
186.5 | -0.026193 | 0.0095656 | -0.0030075 | 192.5636 | 192.5374 | -0.7486 | -0.0039027 | 192.5505 | -0.013097 | 192.5549 | 1.0038 | -6.8277e-05 | 1.0038 | -6.8277e-05
186.52 | -1.2835 | 0.009378 | -0.0035803 | 192.5513 | 191.2678 | -0.7363 | -0.0038386 | 191.9096 | -0.64173 | 192.1235 | 1.0005 | -0.0033456 | 1.0005 | -0.0033456
186.54 | -2.5146 | 0.0090029 | -0.0045112 | 192.524 | 190.0094 | -0.709 | -0.0036963 | 191.2667 | -1.2573 | 191.6858 | 0.99714 | -0.0065546 | 0.99714 | -0.0065546
186.56 | -4.0076 | 0.0088153 | -0.0052273 | 192.6121 | 188.6045 | -0.7971 | -0.0041556 | 190.6083 | -2.0038 | 191.2762 | 0.99371 | -0.010446 | 0.99371 | -0.010446
186.58 | -4.6624 | 0.0086278 | -0.0055853 | 192.5615 | 187.8991 | -0.7465 | -0.0038918 | 190.2303 | -2.3312 | 191.0074 | 0.99174 | -0.012153 | 0.99174 | -0.012153
186.6 | -5.7625 | 0.0082526 | -0.006373 | 192.6437 | 186.8812 | -0.8287 | -0.0043203 | 189.7624 | -2.8813 | 190.7229 | 0.9893 | -0.015021 | 0.9893 | -0.015021
186.62 | -6.7579 | 0.0078775 | -0.0068742 | 192.548 | 185.7901 | -0.733 | -0.0038214 | 189.1691 | -3.3789 | 190.2954 | 0.98621 | -0.017616 | 0.98621 | -0.017616
186.64 | -7.6484 | 0.00769 | -0.007447 | 192.4759 | 184.8275 | -0.6609 | -0.0034455 | 188.6517 | -3.8242 | 189.9264 | 0.98351 | -0.019937 | 0.98351 | -0.019937
186.66 | -8.4342 | 0.0075024 | -0.0079483 | 192.4789 | 184.0447 | -0.6639 | -0.0034611 | 188.2618 | -4.2171 | 189.6675 | 0.98148 | -0.021985 | 0.98148 | -0.021985
186.68 | -9.1153 | 0.0073148 | -0.0082347 | 192.3964 | 183.2811 | -0.5814 | -0.003031 | 187.8388 | -4.5576 | 189.358 | 0.97927 | -0.023761 | 0.97927 | -0.023761
186.7 | -9.4034 | 0.0071273 | -0.0083779 | 192.2609 | 182.8575 | -0.4459 | -0.0023246 | 187.5592 | -4.7017 | 189.1264 | 0.97781 | -0.024512 | 0.97781 | -0.024512
186.72 | -9.8487 | 0.0069397 | -0.0088076 | 192.3674 | 182.5187 | -0.5524 | -0.0028799 | 187.4431 | -4.9243 | 189.0845 | 0.97721 | -0.025672 | 0.97721 | -0.025672
186.74 | -10.0058 | 0.0069397 | -0.0088076 | 192.2972 | 182.2914 | -0.4822 | -0.0025139 | 187.2943 | -5.0029 | 188.9619 | 0.97643 | -0.026082 | 0.97643 | -0.026082
186.76 | -9.8749 | 0.0067522 | -0.0089508 | 192.2332 | 182.3583 | -0.4182 | -0.0021802 | 187.2958 | -4.9374 | 188.9416 | 0.97644 | -0.025741 | 0.97644 | -0.025741
186.78 | -9.8749 | 0.0067522 | -0.0088076 | 192.14 | 182.2651 | -0.325 | -0.0016943 | 187.2026 | -4.9374 | 188.8484 | 0.97595 | -0.025741 | 0.97595 | -0.025741
186.8 | -9.5605 | 0.0065646 | -0.0085927 | 191.9989 | 182.4384 | -0.1839 | -0.00095874 | 187.2186 | -4.7803 | 188.8121 | 0.97604 | -0.024921 | 0.97604 | -0.024921
186.82 | -9.22 | 0.0065646 | -0.0082347 | 192.9232 | 183.7032 | -0.1082 | -0.00056408 | 188.3132 | -4.61 | 189.8499 | 0.98174 | -0.024034 | 0.98174 | -0.024034
186.84 | -8.6176 | 0.0065646 | -0.0078051 | 191.8134 | 183.1958 | 0.0016 | 8.3414e-06 | 187.5046 | -4.3088 | 188.9409 | 0.97753 | -0.022463 | 0.97753 | -0.022463
186.86 | -7.7794 | 0.0065646 | -0.0070174 | 191.6588 | 183.8794 | 0.1562 | 0.00081433 | 187.7691 | -3.8897 | 189.0657 | 0.97891 | -0.020278 | 0.97891 | -0.020278
186.88 | -6.915 | 0.0065646 | -0.0064446 | 191.5193 | 184.6043 | 0.2957 | 0.0015416 | 188.0618 | -3.4575 | 189.2143 | 0.98043 | -0.018025 | 0.98043 | -0.018025
186.9 | -6.1554 | 0.0067522 | -0.0056569 | 191.3801 | 185.2247 | 0.4349 | 0.0022673 | 188.3024 | -3.0777 | 189.3283 | 0.98169 | -0.016045 | 0.98169 | -0.016045
186.92 | -4.7934 | 0.0069397 | -0.0047976 | 191.1362 | 186.3428 | 0.6788 | 0.0035388 | 188.7395 | -2.3967 | 189.5384 | 0.98397 | -0.012495 | 0.98397 | -0.012495
186.94 | -3.7194 | 0.0071273 | -0.0038667 | 190.9191 | 187.1997 | 0.8959 | 0.0046706 | 189.0594 | -1.8597 | 189.6793 | 0.98563 | -0.0096954 | 0.98563 | -0.0096954
186.96 | -2.7765 | 0.0075024 | -0.0032939 | 190.9567 | 188.1802 | 0.8583 | 0.0044746 | 189.5685 | -1.3882 | 190.0312 | 0.98829 | -0.0072374 | 0.98829 | -0.0072374
186.98 | -1.2835 | 0.0080651 | -0.0022198 | 190.847 | 189.5635 | 0.968 | 0.0050465 | 190.2053 | -0.64173 | 190.4192 | 0.99161 | -0.0033456 | 0.99161 | -0.0033456
187 | 0.07858 | 0.0082526 | -0.0015037 | 190.911 | 190.9896 | 0.904 | 0.0047129 | 190.9503 | 0.03929 | 190.9372 | 0.99549 | 0.00020483 | 0.99549 | 0.00020483
187.02 | 1.1787 | 0.0084402 | -0.00064446 | 190.9128 | 192.0915 | 0.9022 | 0.0047035 | 191.5021 | 0.58935 | 191.3057 | 0.99837 | 0.0030725 | 0.99837 | 0.0030725
187.04 | 2.6979 | 0.0088153 | 7.1606e-05 | 190.9191 | 193.617 | 0.8959 | 0.0046706 | 192.2681 | 1.349 | 191.8184 | 1.0024 | 0.0070326 | 1.0024 | 0.0070326
187.06 | 3.6932 | 0.0090029 | 0.00071606 | 190.905 | 194.5982 | 0.91 | 0.0047442 | 192.7516 | 1.8466 | 192.1361 | 1.0049 | 0.0096271 | 1.0049 | 0.0096271
187.08 | 4.7934 | 0.0095656 | 0.0013605 | 190.9759 | 195.7693 | 0.8391 | 0.0043745 | 193.3726 | 2.3967 | 192.5737 | 1.0081 | 0.012495 | 1.0081 | 0.012495
187.1 | 5.9983 | 0.0099407 | 0.0018618 | 191.0936 | 197.0919 | 0.7214 | 0.0037609 | 194.0927 | 2.9991 | 193.093 | 1.0119 | 0.015636 | 1.0119 | 0.015636
187.12 | 6.7841 | 0.010128 | 0.0026494 | 191.1114 | 197.8955 | 0.7036 | 0.0036681 | 194.5034 | 3.392 | 193.3728 | 1.014 | 0.017684 | 1.014 | 0.017684
187.14 | 7.9366 | 0.010316 | 0.0030075 | 191.1651 | 199.1017 | 0.6499 | 0.0033882 | 195.1334 | 3.9683 | 193.8106 | 1.0173 | 0.020688 | 1.0173 | 0.020688
187.16 | 8.1985 | 0.010503 | 0.0034371 | 191.1946 | 199.3931 | 0.6204 | 0.0032344 | 195.2938 | 4.0992 | 193.9274 | 1.0181 | 0.021371 | 1.0181 | 0.021371
187.18 | 8.8009 | 0.010691 | 0.0038667 | 191.2111 | 200.012 | 0.6039 | 0.0031483 | 195.6116 | 4.4005 | 194.1447 | 1.0198 | 0.022941 | 1.0198 | 0.022941
187.2 | 9.6391 | 0.010878 | 0.0041532 | 191.2278 | 200.8669 | 0.5872 | 0.0030613 | 196.0474 | 4.8196 | 194.4408 | 1.0221 | 0.025126 | 1.0221 | 0.025126
187.22 | 9.9272 | 0.011254 | 0.0042964 | 191.287 | 201.2142 | 0.528 | 0.0027527 | 196.2506 | 4.9636 | 194.5961 | 1.0231 | 0.025877 | 1.0231 | 0.025877
187.24 | 9.8749 | 0.011254 | 0.0044396 | 191.4324 | 201.3073 | 0.3826 | 0.0019946 | 196.3698 | 4.9374 | 194.724 | 1.0237 | 0.025741 | 1.0237 | 0.025741
187.26 | 10.1892 | 0.011441 | 0.0045828 | 191.4435 | 201.6327 | 0.3715 | 0.0019368 | 196.5381 | 5.0946 | 194.8399 | 1.0246 | 0.02656 | 1.0246 | 0.02656
187.28 | 10.0058 | 0.011441 | 0.0045828 | 191.4904 | 201.4962 | 0.3246 | 0.0016923 | 196.4933 | 5.0029 | 194.8257 | 1.0244 | 0.026082 | 1.0244 | 0.026082
187.3 | 9.6915 | 0.011441 | 0.0044396 | 191.5631 | 201.2546 | 0.2519 | 0.0013132 | 196.4089 | 4.8458 | 194.7936 | 1.0239 | 0.025263 | 1.0239 | 0.025263
187.32 | 9.2462 | 0.011629 | 0.0040099 | 191.6895 | 200.9357 | 0.1255 | 0.00065428 | 196.3126 | 4.6231 | 194.7716 | 1.0234 | 0.024102 | 1.0234 | 0.024102
187.34 | 8.3295 | 0.011629 | 0.0033655 | 191.8282 | 200.1577 | -0.0132 | -6.8816e-05 | 195.9929 | 4.1647 | 194.6047 | 1.0218 | 0.021712 | 1.0218 | 0.021712
187.36 | 7.727 | 0.011629 | 0.002721 | 191.9969 | 199.7239 | -0.1819 | -0.00094831 | 195.8604 | 3.8635 | 194.5726 | 1.0211 | 0.020142 | 1.0211 | 0.020142
187.38 | 6.8364 | 0.011629 | 0.0020766 | 192.1584 | 198.9948 | -0.3434 | -0.0017903 | 195.5766 | 3.4182 | 194.4372 | 1.0196 | 0.01782 | 1.0196 | 0.01782
187.4 | 5.5268 | 0.011254 | 0.0013605 | 192.3594 | 197.8862 | -0.5444 | -0.0028382 | 195.1228 | 2.7634 | 194.2017 | 1.0172 | 0.014407 | 1.0172 | 0.014407
187.42 | 4.5838 | 0.010878 | 0.00050124 | 192.5375 | 197.1213 | -0.7225 | -0.0037666 | 194.8294 | 2.2919 | 194.0654 | 1.0157 | 0.011949 | 1.0157 | 0.011949
187.44 | 4.0076 | 0.010691 | -0.00014321 | 192.5919 | 196.5995 | -0.7769 | -0.0040503 | 194.5957 | 2.0038 | 193.9278 | 1.0145 | 0.010446 | 1.0145 | 0.010446
187.46 | 2.6193 | 0.010503 | -0.0013605 | 192.7089 | 195.3282 | -0.8939 | -0.0046602 | 194.0186 | 1.3097 | 193.582 | 1.0115 | 0.0068277 | 1.0115 | 0.0068277
187.48 | 1.3097 | 0.010128 | -0.0019334 | 192.645 | 193.9547 | -0.83 | -0.0043271 | 193.2998 | 0.65483 | 193.0816 | 1.0077 | 0.0034139 | 1.0077 | 0.0034139
187.5 | 0.026193 | 0.0097531 | -0.0030075 | 192.6879 | 192.7141 | -0.8729 | -0.0045507 | 192.701 | 0.013097 | 192.6966 | 1.0046 | 6.8277e-05 | 1.0046 | 6.8277e-05
187.52 | -1.2573 | 0.009378 | -0.0035803 | 192.5942 | 191.3369 | -0.7792 | -0.0040622 | 191.9656 | -0.62864 | 192.1751 | 1.0008 | -0.0032773 | 1.0008 | -0.0032773
187.54 | -2.4622 | 0.0090029 | -0.0045112 | 192.6813 | 190.2191 | -0.8663 | -0.0045163 | 191.4502 | -1.2311 | 191.8606 | 0.9981 | -0.0064181 | 0.9981 | -0.0064181
187.56 | -3.8242 | 0.0088153 | -0.0052273 | 192.6417 | 188.8175 | -0.8267 | -0.0043099 | 190.7296 | -1.9121 | 191.367 | 0.99434 | -0.0099685 | 0.99434 | -0.0099685
187.58 | -4.61 | 0.0086278 | -0.0056569 | 192.5727 | 187.9627 | -0.7577 | -0.0039502 | 190.2677 | -2.305 | 191.036 | 0.99193 | -0.012017 | 0.99193 | -0.012017
187.6 | -5.9197 | 0.0082526 | -0.0064446 | 192.5892 | 186.6695 | -0.7742 | -0.0040362 | 189.6294 | -2.9598 | 190.616 | 0.98861 | -0.015431 | 0.98861 | -0.015431
187.62 | -6.6269 | 0.0078775 | -0.0068742 | 192.5215 | 185.8946 | -0.7065 | -0.0036832 | 189.2081 | -3.3134 | 190.3125 | 0.98641 | -0.017274 | 0.98641 | -0.017274
187.64 | -7.7794 | 0.00769 | -0.007447 | 192.5272 | 184.7478 | -0.7122 | -0.003713 | 188.6375 | -3.8897 | 189.9341 | 0.98343 | -0.020278 | 0.98343 | -0.020278
187.66 | -8.2247 | 0.0075024 | -0.0079483 | 192.4864 | 184.2617 | -0.6714 | -0.0035002 | 188.3741 | -4.1123 | 189.7448 | 0.98206 | -0.021439 | 0.98206 | -0.021439
187.68 | -9.0367 | 0.0071273 | -0.0082347 | 192.4074 | 183.3707 | -0.5924 | -0.0030884 | 187.8891 | -4.5183 | 189.3952 | 0.97953 | -0.023556 | 0.97953 | -0.023556
187.7 | -9.5343 | 0.0071273 | -0.0085211 | 192.3971 | 182.8628 | -0.5821 | -0.0030347 | 187.6299 | -4.7672 | 189.219 | 0.97818 | -0.024853 | 0.97818 | -0.024853
187.72 | -9.6915 | 0.0069397 | -0.0088076 | 192.2972 | 182.6057 | -0.4822 | -0.0025139 | 187.4514 | -4.8458 | 189.0667 | 0.97725 | -0.025263 | 0.97725 | -0.025263
187.74 | -9.9796 | 0.0067522 | -0.0089508 | 193.2984 | 183.3188 | -0.4834 | -0.0025201 | 188.3086 | -4.9898 | 189.9719 | 0.98172 | -0.026014 | 0.98172 | -0.026014
187.76 | -9.9272 | 0.0065646 | -0.0089508 | 193.1984 | 183.2712 | -0.3834 | -0.0019988 | 188.2348 | -4.9636 | 189.8893 | 0.98134 | -0.025877 | 0.98134 | -0.025877
187.78 | -9.7963 | 0.0065646 | -0.0086644 | 193.1241 | 183.3278 | -0.3091 | -0.0016114 | 188.226 | -4.8981 | 189.8587 | 0.98129 | -0.025536 | 0.98129 | -0.025536
187.8 | -9.5343 | 0.006377 | -0.0085211 | 192.02 | 182.4857 | -0.205 | -0.0010687 | 187.2528 | -4.7672 | 188.8419 | 0.97622 | -0.024853 | 0.97622 | -0.024853
187.82 | -9.0105 | 0.006377 | -0.0082347 | 191.9533 | 182.9428 | -0.1383 | -0.00072101 | 187.4481 | -4.5052 | 188.9498 | 0.97723 | -0.023487 | 0.97723 | -0.023487
187.84 | -8.6176 | 0.006377 | -0.0075903 | 191.8337 | 183.2161 | -0.0187 | -9.749e-05 | 187.5249 | -4.3088 | 188.9612 | 0.97763 | -0.022463 | 0.97763 | -0.022463
187.86 | -7.5699 | 0.006377 | -0.0068742 | 192.671 | 185.1011 | 0.144 | 0.00075072 | 188.8861 | -3.7849 | 190.1477 | 0.98473 | -0.019732 | 0.98473 | -0.019732
187.88 | -6.4173 | 0.0065646 | -0.0063013 | 192.573 | 186.1557 | 0.242 | 0.0012616 | 189.3643 | -3.2087 | 190.4339 | 0.98722 | -0.016728 | 0.98722 | -0.016728
187.9 | -5.9983 | 0.0067522 | -0.0058001 | 191.4337 | 185.4354 | 0.3813 | 0.0019879 | 188.4346 | -2.9991 | 189.4343 | 0.98238 | -0.015636 | 0.98238 | -0.015636
187.92 | -4.9505 | 0.0069397 | -0.0050124 | 191.2915 | 186.341 | 0.5235 | 0.0027292 | 188.8162 | -2.4753 | 189.6413 | 0.98437 | -0.012904 | 0.98437 | -0.012904
187.94 | -3.5361 | 0.0071273 | -0.0040099 | 191.0702 | 187.5341 | 0.7448 | 0.0038829 | 189.3022 | -1.768 | 189.8915 | 0.9869 | -0.0092174 | 0.9869 | -0.0092174
187.96 | -2.6455 | 0.0075024 | -0.0032223 | 191.1374 | 188.4919 | 0.6776 | 0.0035326 | 189.8146 | -1.3228 | 190.2556 | 0.98957 | -0.006896 | 0.98957 | -0.006896
187.98 | -1.5454 | 0.0078775 | -0.0022198 | 191.1014 | 189.556 | 0.7136 | 0.0037203 | 190.3287 | -0.7727 | 190.5863 | 0.99225 | -0.0040284 | 0.99225 | -0.0040284
188 | 0.23574 | 0.0082526 | -0.0016469 | 191.114 | 191.3497 | 0.701 | 0.0036546 | 191.2319 | 0.11787 | 191.1926 | 0.99696 | 0.0006145 | 0.99696 | 0.0006145
188.02 | 1.1001 | 0.0084402 | -0.00064446 | 191.1085 | 192.2086 | 0.7065 | 0.0036832 | 191.6586 | 0.55006 | 191.4752 | 0.99918 | 0.0028677 | 0.99918 | 0.0028677
188.04 | 2.305 | 0.0088153 | 0.00014321 | 191.1318 | 193.4368 | 0.6832 | 0.0035618 | 192.2843 | 1.1525 | 191.9001 | 1.0024 | 0.0060084 | 1.0024 | 0.0060084
188.06 | 3.6409 | 0.0090029 | 0.00057285 | 191.1657 | 194.8066 | 0.6493 | 0.003385 | 192.9861 | 1.8204 | 192.3793 | 1.0061 | 0.0094906 | 1.0061 | 0.0094906
188.08 | 4.8458 | 0.0091904 | 0.0013605 | 191.1152 | 195.961 | 0.6998 | 0.0036483 | 193.5381 | 2.4229 | 192.7305 | 1.009 | 0.012631 | 1.009 | 0.012631
188.1 | 6.2078 | 0.0095656 | 0.0018618 | 191.1218 | 197.3296 | 0.6932 | 0.0036139 | 194.2257 | 3.1039 | 193.1911 | 1.0126 | 0.016182 | 1.0126 | 0.016182
188.12 | 6.6007 | 0.0099407 | 0.002363 | 191.1263 | 197.727 | 0.6887 | 0.0035904 | 194.4267 | 3.3004 | 193.3265 | 1.0136 | 0.017206 | 1.0136 | 0.017206
188.14 | 7.6484 | 0.0099407 | 0.0030075 | 191.144 | 198.7924 | 0.671 | 0.0034982 | 194.9682 | 3.8242 | 193.6935 | 1.0164 | 0.019937 | 1.0164 | 0.019937
188.16 | 8.539 | 0.010316 | 0.0033655 | 191.2033 | 199.7423 | 0.6117 | 0.003189 | 195.4728 | 4.2695 | 194.0496 | 1.0191 | 0.022258 | 1.0191 | 0.022258
188.18 | 8.8795 | 0.010503 | 0.0037235 | 190.3357 | 199.2152 | 0.4793 | 0.0024988 | 194.7755 | 4.4398 | 193.2955 | 1.0154 | 0.023146 | 1.0154 | 0.023146
188.2 | 9.482 | 0.010878 | 0.0040816 | 191.3376 | 200.8196 | 0.4774 | 0.0024889 | 196.0786 | 4.741 | 194.4983 | 1.0222 | 0.024716 | 1.0222 | 0.024716
188.22 | 9.9011 | 0.011066 | 0.0042964 | 191.4652 | 201.3663 | 0.3498 | 0.0018236 | 196.4157 | 4.9505 | 194.7656 | 1.024 | 0.025809 | 1.024 | 0.025809
188.24 | 10.0582 | 0.011254 | 0.0044396 | 191.5181 | 201.5763 | 0.2969 | 0.0015478 | 196.5472 | 5.0291 | 194.8708 | 1.0247 | 0.026219 | 1.0247 | 0.026219
188.26 | 10.0582 | 0.011254 | 0.0044396 | 191.5631 | 201.6213 | 0.2519 | 0.0013132 | 196.5922 | 5.0291 | 194.9158 | 1.0249 | 0.026219 | 1.0249 | 0.026219
188.28 | 9.5605 | 0.011441 | 0.0044396 | 191.6754 | 201.2359 | 0.1396 | 0.00072778 | 196.4557 | 4.7803 | 194.8622 | 1.0242 | 0.024921 | 1.0242 | 0.024921
188.3 | 9.6653 | 0.011441 | 0.0042248 | 191.694 | 201.3593 | 0.121 | 0.00063082 | 196.5267 | 4.8327 | 194.9158 | 1.0246 | 0.025194 | 1.0246 | 0.025194
188.32 | 9.0105 | 0.011441 | 0.0040099 | 191.7758 | 200.7863 | 0.0392 | 0.00020436 | 196.281 | 4.5052 | 194.7793 | 1.0233 | 0.023487 | 1.0233 | 0.023487
188.34 | 8.7485 | 0.011441 | 0.0035803 | 191.8836 | 200.6321 | -0.0686 | -0.00035764 | 196.2579 | 4.3743 | 194.7998 | 1.0232 | 0.022805 | 1.0232 | 0.022805
188.36 | 7.5175 | 0.011441 | 0.0025778 | 192.0483 | 199.5658 | -0.2333 | -0.0012163 | 195.807 | 3.7587 | 194.5541 | 1.0208 | 0.019596 | 1.0208 | 0.019596
188.38 | 6.9936 | 0.011441 | 0.0019334 | 192.1851 | 199.1787 | -0.3701 | -0.0019295 | 195.6819 | 3.4968 | 194.5163 | 1.0202 | 0.01823 | 1.0202 | 0.01823
188.4 | 5.9721 | 0.011254 | 0.0012173 | 192.3557 | 198.3278 | -0.5407 | -0.0028189 | 195.3417 | 2.986 | 194.3464 | 1.0184 | 0.015567 | 1.0184 | 0.015567
188.42 | 4.6362 | 0.011066 | 0.00042964 | 192.5955 | 197.2317 | -0.7805 | -0.004069 | 194.9136 | 2.3181 | 194.1409 | 1.0162 | 0.012085 | 1.0162 | 0.012085
188.44 | 4.0861 | 0.010878 | 0 | 192.645 | 196.7311 | -0.83 | -0.0043271 | 194.6881 | 2.0431 | 194.007 | 1.015 | 0.010651 | 1.015 | 0.010651
188.46 | 2.4098 | 0.010316 | -0.0013605 | 192.7297 | 195.1395 | -0.9147 | -0.0047687 | 193.9346 | 1.2049 | 193.533 | 1.0111 | 0.0062815 | 1.0111 | 0.0062815
188.48 | 1.2835 | 0.0099407 | -0.0019334 | 192.7444 | 194.0279 | -0.9294 | -0.0048453 | 193.3861 | 0.64173 | 193.1722 | 1.0082 | 0.0033456 | 1.0082 | 0.0033456
188.5 | -0.026193 | 0.0097531 | -0.0030075 | 192.7772 | 192.751 | -0.9622 | -0.0050163 | 192.7641 | -0.013097 | 192.7685 | 1.0049 | -6.8277e-05 | 1.0049 | -6.8277e-05
188.52 | -1.2835 | 0.009378 | -0.0036519 | 192.7496 | 191.4661 | -0.9346 | -0.0048724 | 192.1079 | -0.64173 | 192.3218 | 1.0015 | -0.0033456 | 1.0015 | -0.0033456
188.54 | -2.5407 | 0.0091904 | -0.0045112 | 192.8309 | 190.2902 | -1.0159 | -0.0052962 | 191.5605 | -1.2704 | 191.984 | 0.99867 | -0.0066229 | 0.99867 | -0.0066229
188.56 | -3.7718 | 0.0088153 | -0.0052273 | 192.7305 | 188.9587 | -0.9155 | -0.0047728 | 190.8446 | -1.8859 | 191.4732 | 0.99494 | -0.0098319 | 0.99494 | -0.0098319
188.58 | -4.4529 | 0.0084402 | -0.0055137 | 192.5975 | 188.1446 | -0.7825 | -0.0040795 | 190.3711 | -2.2264 | 191.1132 | 0.99247 | -0.011607 | 0.99247 | -0.011607
188.6 | -6.103 | 0.0080651 | -0.0065878 | 192.6959 | 186.5929 | -0.8809 | -0.0045924 | 189.6444 | -3.0515 | 190.6616 | 0.98868 | -0.015909 | 0.98868 | -0.015909
188.62 | -6.8102 | 0.00769 | -0.0068742 | 192.5228 | 185.7126 | -0.7078 | -0.00369 | 189.1177 | -3.4051 | 190.2527 | 0.98594 | -0.017752 | 0.98594 | -0.017752
188.64 | -7.6222 | 0.00769 | -0.007447 | 192.5504 | 184.9282 | -0.7354 | -0.0038339 | 188.7393 | -3.8111 | 190.0097 | 0.98397 | -0.019869 | 0.98397 | -0.019869
188.66 | -8.5128 | 0.0075024 | -0.0080915 | 193.5579 | 185.0451 | -0.7429 | -0.003873 | 189.3015 | -4.2564 | 190.7203 | 0.9869 | -0.02219 | 0.9869 | -0.02219
188.68 | -8.8795 | 0.0071273 | -0.0080915 | 192.4218 | 183.5423 | -0.6068 | -0.0031635 | 187.982 | -4.4398 | 189.462 | 0.98002 | -0.023146 | 0.98002 | -0.023146
188.7 | -9.5082 | 0.0069397 | -0.0086644 | 192.46 | 182.9518 | -0.645 | -0.0033626 | 187.7059 | -4.7541 | 189.2906 | 0.97858 | -0.024785 | 0.97858 | -0.024785
188.72 | -9.7701 | 0.0067522 | -0.0088076 | 192.3414 | 182.5713 | -0.5264 | -0.0027443 | 187.4564 | -4.885 | 189.0847 | 0.97728 | -0.025467 | 0.97728 | -0.025467
188.74 | -10.2416 | 0.0065646 | -0.009094 | 193.4161 | 183.1745 | -0.6011 | -0.0031337 | 188.2953 | -5.1208 | 190.0022 | 0.98165 | -0.026696 | 0.98165 | -0.026696
188.76 | -10.1368 | 0.0065646 | -0.0089508 | 192.3723 | 182.2355 | -0.5573 | -0.0029054 | 187.3039 | -5.0684 | 188.9934 | 0.97648 | -0.026423 | 0.97648 | -0.026423
188.78 | -10.0058 | 0.0065646 | -0.0088076 | 193.2206 | 183.2148 | -0.4056 | -0.0021145 | 188.2177 | -5.0029 | 189.8853 | 0.98125 | -0.026082 | 0.98125 | -0.026082
188.8 | -9.5867 | 0.006377 | -0.0085211 | 193.1376 | 183.5509 | -0.3226 | -0.0016818 | 188.3442 | -4.7934 | 189.942 | 0.98191 | -0.02499 | 0.98191 | -0.02499
188.82 | -9.0105 | 0.006377 | -0.0082347 | 192.0593 | 183.0488 | -0.2443 | -0.0012736 | 187.5541 | -4.5052 | 189.0558 | 0.97779 | -0.023487 | 0.97779 | -0.023487
188.84 | -8.7747 | 0.006377 | -0.0078051 | 192.9915 | 184.2168 | -0.1765 | -0.00092016 | 188.6041 | -4.3874 | 190.0666 | 0.98326 | -0.022873 | 0.98326 | -0.022873
188.86 | -7.727 | 0.006377 | -0.0068742 | 191.8196 | 184.0926 | -0.0046 | -2.3981e-05 | 187.9561 | -3.8635 | 189.2439 | 0.97988 | -0.020142 | 0.97988 | -0.020142
188.88 | -6.7055 | 0.006377 | -0.0061581 | 191.6716 | 184.9661 | 0.1434 | 0.00074759 | 188.3189 | -3.3527 | 189.4364 | 0.98177 | -0.017479 | 0.98177 | -0.017479
188.9 | -5.8673 | 0.0065646 | -0.0056569 | 191.5134 | 185.6461 | 0.3016 | 0.0015723 | 188.5798 | -2.9336 | 189.5576 | 0.98313 | -0.015294 | 0.98313 | -0.015294
188.92 | -4.8719 | 0.0065646 | -0.0049408 | 191.3024 | 186.4305 | 0.5126 | 0.0026724 | 188.8664 | -2.436 | 189.6784 | 0.98463 | -0.0127 | 0.98463 | -0.0127
188.94 | -3.7718 | 0.0069397 | -0.0040099 | 191.1128 | 187.341 | 0.7022 | 0.0036608 | 189.2269 | -1.8859 | 189.8555 | 0.98651 | -0.0098319 | 0.98651 | -0.0098319
188.96 | -2.3574 | 0.0073148 | -0.0031507 | 190.9264 | 188.569 | 0.8886 | 0.0046326 | 189.7477 | -1.1787 | 190.1406 | 0.98922 | -0.006145 | 0.98922 | -0.006145
188.98 | -1.4144 | 0.00769 | -0.0026494 | 190.9359 | 189.5215 | 0.8791 | 0.0045831 | 190.2287 | -0.70722 | 190.4644 | 0.99173 | -0.003687 | 0.99173 | -0.003687
189 | -0.18335 | 0.0078775 | -0.0015037 | 190.9037 | 190.7203 | 0.9113 | 0.0047509 | 190.812 | -0.091676 | 190.8426 | 0.99477 | -0.00047794 | 0.99477 | -0.00047794
189.02 | 1.362 | 0.0080651 | -0.00078767 | 190.9383 | 192.3003 | 0.8767 | 0.0045705 | 191.6193 | 0.68102 | 191.3923 | 0.99898 | 0.0035504 | 0.99898 | 0.0035504
189.04 | 2.2788 | 0.0084402 | 0 | 190.9371 | 193.2159 | 0.8779 | 0.0045768 | 192.0765 | 1.1394 | 191.6967 | 1.0014 | 0.0059401 | 1.0014 | 0.0059401
189.06 | 4.0338 | 0.0088153 | 0.00057285 | 190.9573 | 194.9911 | 0.8577 | 0.0044715 | 192.9742 | 2.0169 | 192.3019 | 1.006 | 0.010515 | 1.006 | 0.010515
189.08 | 4.7934 | 0.0091904 | 0.0010741 | 191.1287 | 195.9221 | 0.6863 | 0.0035779 | 193.5254 | 2.3967 | 192.7265 | 1.0089 | 0.012495 | 1.0089 | 0.012495
189.1 | 5.9721 | 0.0095656 | 0.0019334 | 191.1293 | 197.1014 | 0.6857 | 0.0035748 | 194.1153 | 2.986 | 193.12 | 1.012 | 0.015567 | 1.012 | 0.015567
189.12 | 6.7317 | 0.0097531 | 0.0022198 | 191.2297 | 197.9614 | 0.5853 | 0.0030514 | 194.5955 | 3.3658 | 193.4736 | 1.0145 | 0.017547 | 1.0145 | 0.017547
189.14 | 7.4913 | 0.0099407 | 0.0029359 | 191.2002 | 198.6915 | 0.6148 | 0.0032052 | 194.9458 | 3.7456 | 193.6973 | 1.0163 | 0.019527 | 1.0163 | 0.019527
189.16 | 8.4866 | 0.010316 | 0.0035087 | 191.2729 | 199.7595 | 0.5421 | 0.0028262 | 195.5162 | 4.2433 | 194.1018 | 1.0193 | 0.022122 | 1.0193 | 0.022122
189.18 | 9.0105 | 0.010503 | 0.0035803 | 191.3087 | 200.3192 | 0.5063 | 0.0026395 | 195.8139 | 4.5052 | 194.3122 | 1.0208 | 0.023487 | 1.0208 | 0.023487
189.2 | 9.351 | 0.010691 | 0.0038667 | 191.3148 | 200.6658 | 0.5002 | 0.0026077 | 195.9903 | 4.6755 | 194.4318 | 1.0218 | 0.024375 | 1.0218 | 0.024375
189.22 | 9.7701 | 0.010878 | 0.0041532 | 191.2933 | 201.0634 | 0.5217 | 0.0027198 | 196.1783 | 4.885 | 194.55 | 1.0227 | 0.025467 | 1.0227 | 0.025467
189.24 | 10.163 | 0.010878 | 0.0042964 | 191.3541 | 201.5171 | 0.4609 | 0.0024028 | 196.4356 | 5.0815 | 194.7418 | 1.0241 | 0.026492 | 1.0241 | 0.026492
189.26 | 10.1368 | 0.010878 | 0.0044396 | 190.382 | 200.5188 | 0.433 | 0.0022574 | 195.4504 | 5.0684 | 193.7609 | 1.019 | 0.026423 | 1.019 | 0.026423
189.28 | 10.032 | 0.011066 | 0.0042964 | 190.5003 | 200.5323 | 0.3147 | 0.0016406 | 195.5163 | 5.016 | 193.8443 | 1.0193 | 0.02615 | 1.0193 | 0.02615
189.3 | 9.3772 | 0.011254 | 0.0037235 | 191.636 | 201.0132 | 0.179 | 0.00093319 | 196.3246 | 4.6886 | 194.7617 | 1.0235 | 0.024443 | 1.0235 | 0.024443
189.32 | 9.1676 | 0.011254 | 0.0037235 | 191.6352 | 200.8028 | 0.1798 | 0.00093736 | 196.219 | 4.5838 | 194.6911 | 1.023 | 0.023897 | 1.023 | 0.023897
189.34 | 8.67 | 0.011254 | 0.0031507 | 191.7812 | 200.4512 | 0.0338 | 0.00017621 | 196.1162 | 4.335 | 194.6712 | 1.0224 | 0.0226 | 1.0224 | 0.0226
189.36 | 7.727 | 0.011254 | 0.0025778 | 191.9329 | 199.6599 | -0.1179 | -0.00061465 | 195.7964 | 3.8635 | 194.5086 | 1.0208 | 0.020142 | 1.0208 | 0.020142
189.38 | 6.8888 | 0.011066 | 0.0019334 | 192.0562 | 198.945 | -0.2412 | -0.0012575 | 195.5006 | 3.4444 | 194.3525 | 1.0192 | 0.017957 | 1.0192 | 0.017957
189.4 | 5.7887 | 0.010878 | 0.0013605 | 192.1962 | 197.9849 | -0.3812 | -0.0019873 | 195.0906 | 2.8944 | 194.1258 | 1.0171 | 0.015089 | 1.0171 | 0.015089
189.42 | 4.7934 | 0.010691 | 0.00042964 | 192.3699 | 197.1633 | -0.5549 | -0.0028929 | 194.7666 | 2.3967 | 193.9677 | 1.0154 | 0.012495 | 1.0154 | 0.012495
189.44 | 3.5885 | 0.010128 | -0.00042964 | 192.5042 | 196.0927 | -0.6892 | -0.003593 | 194.2984 | 1.7942 | 193.7004 | 1.0129 | 0.009354 | 1.0129 | 0.009354
189.46 | 2.7503 | 0.0099407 | -0.0011457 | 192.4493 | 195.1996 | -0.6343 | -0.0033068 | 193.8244 | 1.3751 | 193.3661 | 1.0105 | 0.0071691 | 1.0105 | 0.0071691
189.48 | 1.4406 | 0.0095656 | -0.0022198 | 192.5405 | 193.9811 | -0.7255 | -0.0037823 | 193.2608 | 0.72031 | 193.0207 | 1.0075 | 0.0037553 | 1.0075 | 0.0037553
189.5 | -0.13097 | 0.009378 | -0.0028642 | 192.4293 | 192.2983 | -0.6143 | -0.0032026 | 192.3638 | -0.065483 | 192.3856 | 1.0029 | -0.00034139 | 1.0029 | -0.00034139
189.52 | -1.3882 | 0.0090029 | -0.0038667 | 192.5149 | 191.1267 | -0.6999 | -0.0036488 | 191.8208 | -0.69412 | 192.0522 | 1 | -0.0036187 | 1 | -0.0036187
189.54 | -2.6193 | 0.0086278 | -0.0046544 | 192.4194 | 189.8001 | -0.6044 | -0.003151 | 191.1097 | -1.3097 | 191.5463 | 0.99632 | -0.0068277 | 0.99632 | -0.0068277
189.56 | -3.6147 | 0.0082526 | -0.0052273 | 192.3668 | 188.7521 | -0.5518 | -0.0028767 | 190.5595 | -1.8073 | 191.1619 | 0.99345 | -0.0094223 | 0.99345 | -0.0094223
189.58 | -5.1077 | 0.0080651 | -0.0060149 | 192.4194 | 187.3117 | -0.6044 | -0.003151 | 189.8656 | -2.5538 | 190.7168 | 0.98984 | -0.013314 | 0.98984 | -0.013314
189.6 | -5.7887 | 0.0078775 | -0.006373 | 192.3339 | 186.5452 | -0.5189 | -0.0027052 | 189.4395 | -2.8944 | 190.4043 | 0.98762 | -0.015089 | 0.98762 | -0.015089
189.62 | -6.9936 | 0.00769 | -0.007089 | 192.3577 | 185.3641 | -0.5427 | -0.0028293 | 188.8609 | -3.4968 | 190.0265 | 0.9846 | -0.01823 | 0.9846 | -0.01823
189.64 | -7.8056 | 0.0073148 | -0.007447 | 192.3846 | 184.579 | -0.5696 | -0.0029695 | 188.4818 | -3.9028 | 189.7827 | 0.98262 | -0.020347 | 0.98262 | -0.020347
189.66 | -8.1723 | 0.0069397 | -0.0079483 | 192.2095 | 184.0372 | -0.3945 | -0.0020567 | 188.1234 | -4.0861 | 189.4854 | 0.98075 | -0.021303 | 0.98075 | -0.021303
189.68 | -8.9843 | 0.0067522 | -0.0083779 | 192.2344 | 183.2501 | -0.4194 | -0.0021865 | 187.7423 | -4.4921 | 189.2396 | 0.97877 | -0.023419 | 0.97877 | -0.023419
189.7 | -9.6391 | 0.0065646 | -0.0086644 | 192.172 | 182.5329 | -0.357 | -0.0018612 | 187.3524 | -4.8196 | 188.959 | 0.97674 | -0.025126 | 0.97674 | -0.025126
189.72 | -9.7439 | 0.006377 | -0.0088076 | 192.0353 | 182.2914 | -0.2203 | -0.0011485 | 187.1634 | -4.8719 | 188.7873 | 0.97575 | -0.025399 | 0.97575 | -0.025399
189.74 | -9.7177 | 0.006377 | -0.0089508 | 192.0112 | 182.2935 | -0.1962 | -0.0010229 | 187.1524 | -4.8588 | 188.772 | 0.97569 | -0.025331 | 0.97569 | -0.025331
189.76 | -10.0058 | 0.0061895 | -0.009094 | 191.9885 | 181.9827 | -0.1735 | -0.00090452 | 186.9856 | -5.0029 | 188.6532 | 0.97482 | -0.026082 | 0.97482 | -0.026082
189.78 | -9.7963 | 0.0060019 | -0.0089508 | 191.9187 | 182.1224 | -0.1037 | -0.00054062 | 187.0206 | -4.8981 | 188.6533 | 0.975 | -0.025536 | 0.975 | -0.025536
189.8 | -9.5867 | 0.0060019 | -0.0088792 | 191.8208 | 182.2341 | -0.0058 | -3.0237e-05 | 187.0274 | -4.7934 | 188.6252 | 0.97504 | -0.02499 | 0.97504 | -0.02499
189.82 | -9.351 | 0.0060019 | -0.0085211 | 191.7604 | 182.4094 | 0.0546 | 0.00028465 | 187.0849 | -4.6755 | 188.6434 | 0.97534 | -0.024375 | 0.97534 | -0.024375
189.84 | -8.6962 | 0.0060019 | -0.0080915 | 191.6908 | 182.9946 | 0.1242 | 0.0006475 | 187.3427 | -4.3481 | 188.7921 | 0.97668 | -0.022668 | 0.97668 | -0.022668
189.86 | -7.858 | 0.0060019 | -0.0073038 | 191.5508 | 183.6928 | 0.2642 | 0.0013774 | 187.6218 | -3.929 | 188.9315 | 0.97814 | -0.020483 | 0.97814 | -0.020483
189.88 | -6.7055 | 0.0061895 | -0.0064446 | 191.2945 | 184.589 | 0.5205 | 0.0027136 | 187.9418 | -3.3527 | 189.0593 | 0.97981 | -0.017479 | 0.97981 | -0.017479
189.9 | -5.7101 | 0.0061895 | -0.0055137 | 191.0702 | 185.3601 | 0.7448 | 0.0038829 | 188.2151 | -2.8551 | 189.1668 | 0.98123 | -0.014884 | 0.98123 | -0.014884
189.92 | -4.7148 | 0.0067522 | -0.0049408 | 191.0035 | 186.2887 | 0.8115 | 0.0042306 | 188.6461 | -2.3574 | 189.4319 | 0.98348 | -0.01229 | 0.98348 | -0.01229
189.94 | -3.8766 | 0.0069397 | -0.004368 | 190.9008 | 187.0242 | 0.9142 | 0.0047661 | 188.9625 | -1.9383 | 189.6086 | 0.98513 | -0.010105 | 0.98513 | -0.010105
189.96 | -2.4098 | 0.0073148 | -0.0032939 | 190.8223 | 188.4125 | 0.9927 | 0.0051753 | 189.6174 | -1.2049 | 190.019 | 0.98854 | -0.0062815 | 0.98854 | -0.0062815
189.98 | -1.1525 | 0.00769 | -0.0025778 | 190.8303 | 189.6778 | 0.9847 | 0.0051336 | 190.254 | -0.57625 | 190.4461 | 0.99186 | -0.0030042 | 0.99186 | -0.0030042
190 | -0.15716 | 0.0078775 | -0.0015037 | 190.8785 | 190.7213 | 0.9365 | 0.0048823 | 190.7999 | -0.07858 | 190.8261 | 0.99471 | -0.00040966 | 0.99471 | -0.00040966
190.02 | 1.3882 | 0.0080651 | -0.00078767 | 190.8987 | 192.2869 | 0.9163 | 0.004777 | 191.5928 | 0.69412 | 191.3614 | 0.99884 | 0.0036187 | 0.99884 | 0.0036187
190.04 | 2.2002 | 0.0086278 | -7.1606e-05 | 190.9401 | 193.1403 | 0.8749 | 0.0045612 | 192.0402 | 1.1001 | 191.6735 | 1.0012 | 0.0057353 | 1.0012 | 0.0057353
190.06 | 3.7718 | 0.0088153 | 0.00057285 | 190.8687 | 194.6405 | 0.9463 | 0.0049334 | 192.7546 | 1.8859 | 192.126 | 1.0049 | 0.0098319 | 1.0049 | 0.0098319
190.08 | 4.61 | 0.0090029 | 0.0010025 | 190.9506 | 195.5606 | 0.8644 | 0.0045064 | 193.2556 | 2.305 | 192.4873 | 1.0075 | 0.012017 | 1.0075 | 0.012017
190.1 | 5.8149 | 0.009378 | 0.0019334 | 190.911 | 196.7259 | 0.904 | 0.0047129 | 193.8185 | 2.9075 | 192.8493 | 1.0104 | 0.015158 | 1.0104 | 0.015158
190.12 | 6.8102 | 0.0095656 | 0.002363 | 191.0276 | 197.8378 | 0.7874 | 0.004105 | 194.4327 | 3.4051 | 193.2977 | 1.0136 | 0.017752 | 1.0136 | 0.017752
190.14 | 7.4127 | 0.0097531 | 0.0028642 | 191.1318 | 198.5445 | 0.6832 | 0.0035618 | 194.8381 | 3.7063 | 193.6027 | 1.0158 | 0.019323 | 1.0158 | 0.019323
190.16 | 8.5914 | 0.010128 | 0.0034371 | 191.0756 | 199.667 | 0.7394 | 0.0038548 | 195.3713 | 4.2957 | 193.9394 | 1.0185 | 0.022395 | 1.0185 | 0.022395
190.18 | 9.0105 | 0.010316 | 0.0037235 | 191.223 | 200.2335 | 0.592 | 0.0030863 | 195.7282 | 4.5052 | 194.2265 | 1.0204 | 0.023487 | 1.0204 | 0.023487
190.2 | 9.3772 | 0.010691 | 0.0038667 | 191.3093 | 200.6865 | 0.5057 | 0.0026364 | 195.9979 | 4.6886 | 194.435 | 1.0218 | 0.024443 | 1.0218 | 0.024443
190.22 | 9.7701 | 0.010878 | 0.0044396 | 191.3246 | 201.0947 | 0.4904 | 0.0025566 | 196.2096 | 4.885 | 194.5813 | 1.0229 | 0.025467 | 1.0229 | 0.025467
190.24 | 10.713 | 0.011066 | 0.0044396 | 191.345 | 202.058 | 0.47 | 0.0024503 | 196.7015 | 5.3565 | 194.916 | 1.0255 | 0.027925 | 1.0255 | 0.027925
190.26 | 10.163 | 0.011254 | 0.0044396 | 190.5096 | 200.6726 | 0.3054 | 0.0015922 | 195.5911 | 5.0815 | 193.8973 | 1.0197 | 0.026492 | 1.0197 | 0.026492
190.28 | 9.9534 | 0.011254 | 0.0042964 | 191.579 | 201.5324 | 0.236 | 0.0012304 | 196.5557 | 4.9767 | 194.8968 | 1.0247 | 0.025945 | 1.0247 | 0.025945
190.3 | 9.6129 | 0.011254 | 0.0040099 | 191.5995 | 201.2124 | 0.2155 | 0.0011235 | 196.406 | 4.8065 | 194.8038 | 1.0239 | 0.025058 | 1.0239 | 0.025058
190.32 | 9.1938 | 0.011254 | 0.0037235 | 191.7081 | 200.9019 | 0.1069 | 0.00055731 | 196.305 | 4.5969 | 194.7727 | 1.0234 | 0.023965 | 1.0234 | 0.023965
190.34 | 8.6438 | 0.011254 | 0.0031507 | 191.841 | 200.4848 | -0.026 | -0.00013555 | 196.1629 | 4.3219 | 194.7223 | 1.0227 | 0.022532 | 1.0227 | 0.022532
190.36 | 7.727 | 0.011254 | 0.0026494 | 191.9096 | 199.6366 | -0.0946 | -0.00049318 | 195.7731 | 3.8635 | 194.4853 | 1.0206 | 0.020142 | 1.0206 | 0.020142
190.38 | 6.8626 | 0.011254 | 0.0019334 | 192.0914 | 198.954 | -0.2764 | -0.001441 | 195.5227 | 3.4313 | 194.3789 | 1.0193 | 0.017889 | 1.0193 | 0.017889
190.4 | 5.8149 | 0.011066 | 0.0012889 | 192.2239 | 198.0388 | -0.4089 | -0.0021317 | 195.1314 | 2.9075 | 194.1622 | 1.0173 | 0.015158 | 1.0173 | 0.015158
190.42 | 4.8981 | 0.010878 | 0.00057285 | 192.4083 | 197.3064 | -0.5933 | -0.0030931 | 194.8574 | 2.4491 | 194.041 | 1.0159 | 0.012768 | 1.0159 | 0.012768
190.44 | 3.798 | 0.010691 | -0.00028642 | 192.6041 | 196.4021 | -0.7891 | -0.0041139 | 194.5031 | 1.899 | 193.8701 | 1.014 | 0.0099002 | 1.014 | 0.0099002
190.46 | 2.4098 | 0.010503 | -0.0013605 | 192.816 | 195.2258 | -1.001 | -0.0052186 | 194.0209 | 1.2049 | 193.6193 | 1.0115 | 0.0062815 | 1.0115 | 0.0062815
190.48 | 1.5716 | 0.0099407 | -0.0020766 | 192.6823 | 194.2539 | -0.8673 | -0.0045215 | 193.4681 | 0.7858 | 193.2062 | 1.0086 | 0.0040966 | 1.0086 | 0.0040966
190.5 | 0.07858 | 0.0095656 | -0.0031507 | 192.7053 | 192.7839 | -0.8903 | -0.0046415 | 192.7446 | 0.03929 | 192.7315 | 1.0048 | 0.00020483 | 1.0048 | 0.00020483
190.52 | -1.3097 | 0.009378 | -0.0037235 | 192.7243 | 191.4146 | -0.9093 | -0.0047405 | 192.0695 | -0.65483 | 192.2877 | 1.0013 | -0.0034139 | 1.0013 | -0.0034139
190.54 | -2.305 | 0.0090029 | -0.0045112 | 192.7528 | 190.4478 | -0.9378 | -0.0048891 | 191.6003 | -1.1525 | 191.9845 | 0.99888 | -0.0060084 | 0.99888 | -0.0060084
190.56 | -3.7194 | 0.0088153 | -0.005084 | 192.6967 | 188.9773 | -0.8817 | -0.0045966 | 190.837 | -1.8597 | 191.4569 | 0.9949 | -0.0096954 | 0.9949 | -0.0096954
190.58 | -4.741 | 0.0086278 | -0.0056569 | 192.6294 | 187.8884 | -0.8144 | -0.0042458 | 190.2589 | -2.3705 | 191.0491 | 0.99189 | -0.012358 | 0.99189 | -0.012358
190.6 | -5.8935 | 0.0082526 | -0.0064446 | 192.6442 | 186.7507 | -0.8292 | -0.0043229 | 189.6975 | -2.9467 | 190.6797 | 0.98896 | -0.015362 | 0.98896 | -0.015362
190.62 | -6.5745 | 0.00769 | -0.0070174 | 192.4908 | 185.9163 | -0.6758 | -0.0035232 | 189.2035 | -3.2873 | 190.2993 | 0.98639 | -0.017138 | 0.98639 | -0.017138
190.64 | -7.6746 | 0.0073148 | -0.0075187 | 193.5087 | 185.8341 | -0.6937 | -0.0036165 | 189.6714 | -3.8373 | 190.9505 | 0.98882 | -0.020005 | 0.98882 | -0.020005
190.66 | -8.539 | 0.0071273 | -0.0079483 | 192.4185 | 183.8795 | -0.6035 | -0.0031463 | 188.149 | -4.2695 | 189.5722 | 0.98089 | -0.022258 | 0.98089 | -0.022258
190.68 | -8.7224 | 0.0069397 | -0.0083779 | 193.3853 | 184.6629 | -0.5703 | -0.0029732 | 189.0241 | -4.3612 | 190.4778 | 0.98545 | -0.022736 | 0.98545 | -0.022736
190.7 | -9.5082 | 0.0069397 | -0.008736 | 193.424 | 183.9158 | -0.609 | -0.0031749 | 188.6699 | -4.7541 | 190.2546 | 0.9836 | -0.024785 | 0.9836 | -0.024785
190.72 | -9.9534 | 0.0065646 | -0.0089508 | 192.2632 | 182.3098 | -0.4482 | -0.0023366 | 187.2865 | -4.9767 | 188.9454 | 0.97639 | -0.025945 | 0.97639 | -0.025945
190.74 | -9.8487 | 0.006377 | -0.0088076 | 192.1881 | 182.3394 | -0.3731 | -0.0019451 | 187.2638 | -4.9243 | 188.9052 | 0.97627 | -0.025672 | 0.97627 | -0.025672
190.76 | -9.6915 | 0.006377 | -0.0088076 | 192.0759 | 182.3844 | -0.2609 | -0.0013602 | 187.2301 | -4.8458 | 188.8454 | 0.9761 | -0.025263 | 0.9761 | -0.025263
190.78 | -9.4558 | 0.006377 | -0.0086644 | 192.0353 | 182.5795 | -0.2203 | -0.0011485 | 187.3074 | -4.7279 | 188.8834 | 0.9765 | -0.024648 | 0.9765 | -0.024648
190.8 | -9.2724 | 0.006377 | -0.0086644 | 192.0125 | 182.7401 | -0.1975 | -0.0010296 | 187.3763 | -4.6362 | 188.9217 | 0.97686 | -0.02417 | 0.97686 | -0.02417
190.82 | -9.2724 | 0.0061895 | -0.0085211 | 191.9527 | 182.6803 | -0.1377 | -0.00071788 | 187.3165 | -4.6362 | 188.8619 | 0.97655 | -0.02417 | 0.97655 | -0.02417
190.84 | -8.5914 | 0.0061895 | -0.0079483 | 191.7955 | 183.2041 | 0.0195 | 0.00010166 | 187.4998 | -4.2957 | 188.9317 | 0.9775 | -0.022395 | 0.9775 | -0.022395
190.86 | -7.9889 | 0.006377 | -0.0071606 | 191.6197 | 183.6308 | 0.1953 | 0.0010182 | 187.6252 | -3.9945 | 188.9567 | 0.97816 | -0.020825 | 0.97816 | -0.020825
190.88 | -6.7317 | 0.006377 | -0.0063013 | 191.3973 | 184.6656 | 0.4177 | 0.0021776 | 188.0315 | -3.3658 | 189.1534 | 0.98028 | -0.017547 | 0.98028 | -0.017547
190.9 | -6.0506 | 0.0065646 | -0.0057285 | 191.2883 | 185.2377 | 0.5267 | 0.0027459 | 188.263 | -3.0253 | 189.2714 | 0.98148 | -0.015772 | 0.98148 | -0.015772
190.92 | -4.8196 | 0.0065646 | -0.005084 | 191.0875 | 186.2679 | 0.7275 | 0.0037927 | 188.6777 | -2.4098 | 189.481 | 0.98364 | -0.012563 | 0.98364 | -0.012563
190.94 | -3.6147 | 0.0067522 | -0.0040816 | 190.8987 | 187.284 | 0.9163 | 0.004777 | 189.0914 | -1.8073 | 189.6938 | 0.9858 | -0.0094223 | 0.9858 | -0.0094223
190.96 | -2.5407 | 0.0073148 | -0.0031507 | 190.8032 | 188.2625 | 1.0118 | 0.0052749 | 189.5328 | -1.2704 | 189.9563 | 0.9881 | -0.0066229 | 0.9881 | -0.0066229
190.98 | -1.3097 | 0.00769 | -0.0024346 | 190.9106 | 189.6009 | 0.9044 | 0.004715 | 190.2558 | -0.65483 | 190.474 | 0.99187 | -0.0034139 | 0.99187 | -0.0034139
191 | 0.15716 | 0.0078775 | -0.0015037 | 190.9264 | 191.0836 | 0.8886 | 0.0046326 | 191.005 | 0.07858 | 190.9788 | 0.99578 | 0.00040966 | 0.99578 | 0.00040966
191.02 | 1.1525 | 0.0084402 | -0.00093088 | 190.9951 | 192.1476 | 0.8199 | 0.0042744 | 191.5714 | 0.57625 | 191.3793 | 0.99873 | 0.0030042 | 0.99873 | 0.0030042
191.04 | 2.7503 | 0.0088153 | 0 | 190.9966 | 193.7469 | 0.8184 | 0.0042666 | 192.3717 | 1.3751 | 191.9134 | 1.0029 | 0.0071691 | 1.0029 | 0.0071691
191.06 | 3.4837 | 0.0091904 | 0.00042964 | 191.1702 | 194.6539 | 0.6448 | 0.0033616 | 192.9121 | 1.7419 | 192.3314 | 1.0057 | 0.0090809 | 1.0057 | 0.0090809
191.08 | 5.0815 | 0.009378 | 0.0013605 | 191.1047 | 196.1862 | 0.7103 | 0.003703 | 193.6454 | 2.5407 | 192.7985 | 1.0095 | 0.013246 | 1.0095 | 0.013246
191.1 | 5.9721 | 0.0095656 | 0.0017902 | 191.1793 | 197.1514 | 0.6357 | 0.0033141 | 194.1653 | 2.986 | 193.17 | 1.0123 | 0.015567 | 1.0123 | 0.015567
191.12 | 6.6007 | 0.0099407 | 0.0024346 | 191.1823 | 197.783 | 0.6327 | 0.0032985 | 194.4827 | 3.3004 | 193.3825 | 1.0139 | 0.017206 | 1.0139 | 0.017206
191.14 | 7.7532 | 0.010128 | 0.0031507 | 191.2111 | 198.9643 | 0.6039 | 0.0031483 | 195.0877 | 3.8766 | 193.7955 | 1.0171 | 0.02021 | 1.0171 | 0.02021
191.16 | 8.4604 | 0.010503 | 0.0034371 | 191.2593 | 199.7197 | 0.5557 | 0.0028971 | 195.4895 | 4.2302 | 194.0794 | 1.0192 | 0.022054 | 1.0192 | 0.022054
191.18 | 8.8795 | 0.010691 | 0.0036519 | 191.2859 | 200.1654 | 0.5291 | 0.0027584 | 195.7257 | 4.4398 | 194.2457 | 1.0204 | 0.023146 | 1.0204 | 0.023146
191.2 | 9.482 | 0.010691 | 0.0041532 | 191.2372 | 200.7192 | 0.5778 | 0.0030123 | 195.9782 | 4.741 | 194.3979 | 1.0217 | 0.024716 | 1.0217 | 0.024716
191.22 | 9.9272 | 0.010878 | 0.0042964 | 191.2883 | 201.2155 | 0.5267 | 0.0027459 | 196.2519 | 4.9636 | 194.5974 | 1.0231 | 0.025877 | 1.0231 | 0.025877
191.24 | 10.2154 | 0.011066 | 0.004368 | 191.3973 | 201.6127 | 0.4177 | 0.0021776 | 196.505 | 5.1077 | 194.8024 | 1.0245 | 0.026628 | 1.0245 | 0.026628
191.26 | 10.2678 | 0.011066 | 0.0044396 | 191.3691 | 201.6369 | 0.4459 | 0.0023246 | 196.503 | 5.1339 | 194.7917 | 1.0244 | 0.026765 | 1.0244 | 0.026765
191.28 | 10.1892 | 0.011254 | 0.0041532 | 190.4829 | 200.6721 | 0.3321 | 0.0017314 | 195.5775 | 5.0946 | 193.8793 | 1.0196 | 0.02656 | 1.0196 | 0.02656
191.3 | 9.5605 | 0.011254 | 0.0040099 | 191.5742 | 201.1347 | 0.2408 | 0.0012554 | 196.3545 | 4.7803 | 194.761 | 1.0237 | 0.024921 | 1.0237 | 0.024921
191.32 | 8.9843 | 0.011254 | 0.0036519 | 191.6815 | 200.6658 | 0.1335 | 0.00069598 | 196.1736 | 4.4921 | 194.6763 | 1.0227 | 0.023419 | 1.0227 | 0.023419
191.34 | 8.6176 | 0.011254 | 0.0034371 | 191.7308 | 200.3484 | 0.0842 | 0.00043896 | 196.0396 | 4.3088 | 194.6033 | 1.022 | 0.022463 | 1.022 | 0.022463
191.36 | 7.8318 | 0.011254 | 0.0026494 | 191.8683 | 199.7001 | -0.0533 | -0.00027787 | 195.7842 | 3.9159 | 194.4789 | 1.0207 | 0.020415 | 1.0207 | 0.020415
191.38 | 6.6531 | 0.011254 | 0.0019334 | 192.1191 | 198.7722 | -0.3041 | -0.0015854 | 195.4456 | 3.3265 | 194.3368 | 1.0189 | 0.017342 | 1.0189 | 0.017342
191.4 | 6.0768 | 0.011066 | 0.0013605 | 192.219 | 198.2958 | -0.404 | -0.0021062 | 195.2574 | 3.0384 | 194.2446 | 1.0179 | 0.01584 | 1.0179 | 0.01584
191.42 | 4.8458 | 0.010691 | 0.00057285 | 192.3867 | 197.2325 | -0.5717 | -0.0029805 | 194.8096 | 2.4229 | 194.002 | 1.0156 | 0.012631 | 1.0156 | 0.012631
191.44 | 3.7194 | 0.010503 | -0.00028642 | 192.5751 | 196.2945 | -0.7601 | -0.0039627 | 194.4348 | 1.8597 | 193.8149 | 1.0137 | 0.0096954 | 1.0137 | 0.0096954
191.46 | 2.4884 | 0.010316 | -0.0013605 | 192.5615 | 195.0499 | -0.7465 | -0.0038918 | 193.8057 | 1.2442 | 193.391 | 1.0104 | 0.0064864 | 1.0104 | 0.0064864
191.48 | 1.1525 | 0.0097531 | -0.0020766 | 192.6342 | 193.7867 | -0.8192 | -0.0042708 | 193.2105 | 0.57625 | 193.0184 | 1.0073 | 0.0030042 | 1.0073 | 0.0030042
191.5 | -0.026193 | 0.0095656 | -0.0030075 | 192.5591 | 192.5329 | -0.7441 | -0.0038793 | 192.546 | -0.013097 | 192.5504 | 1.0038 | -6.8277e-05 | 1.0038 | -6.8277e-05
191.52 | -1.0739 | 0.0091904 | -0.0037235 | 192.5702 | 191.4963 | -0.7552 | -0.0039371 | 192.0332 | -0.53696 | 192.2122 | 1.0011 | -0.0027994 | 1.0011 | -0.0027994
191.54 | -2.5931 | 0.0088153 | -0.0046544 | 192.6213 | 190.0282 | -0.8063 | -0.0042035 | 191.3247 | -1.2966 | 191.7569 | 0.99744 | -0.0067595 | 0.99744 | -0.0067595
191.56 | -3.8242 | 0.0086278 | -0.005084 | 192.5978 | 188.7736 | -0.7828 | -0.004081 | 190.6857 | -1.9121 | 191.3231 | 0.99411 | -0.0099685 | 0.99411 | -0.0099685
191.58 | -4.741 | 0.0086278 | -0.0058001 | 192.6486 | 187.9076 | -0.8336 | -0.0043459 | 190.2781 | -2.3705 | 191.0683 | 0.99199 | -0.012358 | 0.99199 | -0.012358
191.6 | -6.2078 | 0.0080651 | -0.0065878 | 192.7009 | 186.4931 | -0.8859 | -0.0046185 | 189.597 | -3.1039 | 190.6316 | 0.98844 | -0.016182 | 0.98844 | -0.016182
191.62 | -6.6531 | 0.0078775 | -0.0068742 | 192.5339 | 185.8808 | -0.7189 | -0.0037479 | 189.2074 | -3.3265 | 190.3162 | 0.98641 | -0.017342 | 0.98641 | -0.017342
191.64 | -7.596 | 0.0075024 | -0.007447 | 192.543 | 184.947 | -0.728 | -0.0037953 | 188.745 | -3.798 | 190.011 | 0.98399 | -0.0198 | 0.98399 | -0.0198
191.66 | -8.3818 | 0.0071273 | -0.0079483 | 192.4545 | 184.0727 | -0.6395 | -0.0033339 | 188.2636 | -4.1909 | 189.6606 | 0.98149 | -0.021849 | 0.98149 | -0.021849
191.68 | -8.9057 | 0.0071273 | -0.0082347 | 192.426 | 183.5203 | -0.611 | -0.0031854 | 187.9731 | -4.4529 | 189.4574 | 0.97997 | -0.023214 | 0.97997 | -0.023214
191.7 | -9.4558 | 0.0069397 | -0.0086644 | 192.3971 | 182.9413 | -0.5821 | -0.0030347 | 187.6692 | -4.7279 | 189.2452 | 0.97839 | -0.024648 | 0.97839 | -0.024648
191.72 | -10.1368 | 0.0065646 | -0.0090224 | 192.3577 | 182.2209 | -0.5427 | -0.0028293 | 187.2893 | -5.0684 | 188.9788 | 0.97641 | -0.026423 | 0.97641 | -0.026423
191.74 | -10.1892 | 0.0065646 | -0.0089508 | 192.187 | 181.9978 | -0.372 | -0.0019394 | 187.0924 | -5.0946 | 188.7906 | 0.97538 | -0.02656 | 0.97538 | -0.02656
191.76 | -10.032 | 0.006377 | -0.0089508 | 193.0717 | 183.0397 | -0.2567 | -0.0013383 | 188.0557 | -5.016 | 189.7277 | 0.9804 | -0.02615 | 0.9804 | -0.02615
191.78 | -9.5605 | 0.0061895 | -0.0088076 | 193.0191 | 183.4586 | -0.2041 | -0.001064 | 188.2388 | -4.7803 | 189.8323 | 0.98136 | -0.024921 | 0.98136 | -0.024921
191.8 | -9.2986 | 0.0061895 | -0.0086644 | 191.9294 | 182.6308 | -0.1144 | -0.00059641 | 187.2801 | -4.6493 | 188.8299 | 0.97636 | -0.024238 | 0.97636 | -0.024238
191.82 | -9.0367 | 0.0061895 | -0.0084495 | 191.8386 | 182.8019 | -0.0236 | -0.00012303 | 187.3203 | -4.5183 | 188.8264 | 0.97657 | -0.023556 | 0.97657 | -0.023556
191.84 | -8.539 | 0.0061895 | -0.0080915 | 191.764 | 183.225 | 0.051 | 0.00026588 | 187.4945 | -4.2695 | 188.9177 | 0.97748 | -0.022258 | 0.97748 | -0.022258
191.86 | -8.0151 | 0.0061895 | -0.0073038 | 191.6075 | 183.5924 | 0.2075 | 0.0010818 | 187.5999 | -4.0076 | 188.9358 | 0.97803 | -0.020893 | 0.97803 | -0.020893
191.88 | -6.7579 | 0.0061895 | -0.0063013 | 191.3574 | 184.5995 | 0.4576 | 0.0023856 | 187.9785 | -3.3789 | 189.1048 | 0.98 | -0.017616 | 0.98 | -0.017616
191.9 | -5.9197 | 0.006377 | -0.0056569 | 191.287 | 185.3673 | 0.528 | 0.0027527 | 188.3272 | -2.9598 | 189.3138 | 0.98182 | -0.015431 | 0.98182 | -0.015431
191.92 | -4.9767 | 0.0067522 | -0.005084 | 191.1212 | 186.1445 | 0.6938 | 0.003617 | 188.6328 | -2.4884 | 189.4623 | 0.98341 | -0.012973 | 0.98341 | -0.012973
191.94 | -3.6409 | 0.0069397 | -0.0040099 | 190.9678 | 187.3269 | 0.8472 | 0.0044168 | 189.1474 | -1.8204 | 189.7542 | 0.98609 | -0.0094906 | 0.98609 | -0.0094906
191.96 | -2.5669 | 0.0075024 | -0.0032939 | 190.9418 | 188.3749 | 0.8732 | 0.0045523 | 189.6583 | -1.2835 | 190.0862 | 0.98876 | -0.0066912 | 0.98876 | -0.0066912
191.98 | -1.4406 | 0.0078775 | -0.0024346 | 191.0029 | 189.5623 | 0.8121 | 0.0042338 | 190.2826 | -0.72031 | 190.5227 | 0.99201 | -0.0037553 | 0.99201 | -0.0037553
192 | 0.26193 | 0.0080651 | -0.0015037 | 190.8765 | 191.1384 | 0.9385 | 0.0048927 | 191.0075 | 0.13097 | 190.9638 | 0.99579 | 0.00068277 | 0.99579 | 0.00068277
192.02 | 1.1001 | 0.0082526 | -0.00093088 | 191.0497 | 192.1498 | 0.7653 | 0.0039898 | 191.5998 | 0.55006 | 191.4164 | 0.99888 | 0.0028677 | 0.99888 | 0.0028677
192.04 | 2.4884 | 0.0086278 | 0 | 190.948 | 193.4364 | 0.867 | 0.00452 | 192.1922 | 1.2442 | 191.7775 | 1.002 | 0.0064864 | 1.002 | 0.0064864
192.06 | 3.6671 | 0.0090029 | 0.00057285 | 191.009 | 194.6761 | 0.806 | 0.004202 | 192.8425 | 1.8335 | 192.2314 | 1.0054 | 0.0095588 | 1.0054 | 0.0095588
192.08 | 4.479 | 0.009378 | 0.0012173 | 191.0633 | 195.5423 | 0.7517 | 0.0039189 | 193.3028 | 2.2395 | 192.5563 | 1.0078 | 0.011675 | 1.0078 | 0.011675
192.1 | 5.7887 | 0.0095656 | 0.0019334 | 191.075 | 196.8637 | 0.74 | 0.0038579 | 193.9694 | 2.8944 | 193.0046 | 1.0112 | 0.015089 | 1.0112 | 0.015089
192.12 | 6.6269 | 0.0099407 | 0.002363 | 191.1348 | 197.7617 | 0.6802 | 0.0035461 | 194.4482 | 3.3134 | 193.3438 | 1.0137 | 0.017274 | 1.0137 | 0.017274
192.14 | 7.727 | 0.010128 | 0.0029359 | 191.247 | 198.974 | 0.568 | 0.0029612 | 195.1105 | 3.8635 | 193.8227 | 1.0172 | 0.020142 | 1.0172 | 0.020142
192.16 | 8.539 | 0.010503 | 0.0032939 | 191.3148 | 199.8538 | 0.5002 | 0.0026077 | 195.5843 | 4.2695 | 194.1611 | 1.0197 | 0.022258 | 1.0197 | 0.022258
192.18 | 8.8009 | 0.010691 | 0.0035803 | 191.3024 | 200.1033 | 0.5126 | 0.0026724 | 195.7029 | 4.4005 | 194.236 | 1.0203 | 0.022941 | 1.0203 | 0.022941
192.2 | 9.5343 | 0.010878 | 0.0041532 | 190.2993 | 199.8336 | 0.5157 | 0.0026885 | 195.0665 | 4.7672 | 193.4774 | 1.017 | 0.024853 | 1.017 | 0.024853
192.22 | 10.0844 | 0.010878 | 0.0042964 | 190.2537 | 200.3381 | 0.5613 | 0.0029263 | 195.2959 | 5.0422 | 193.6152 | 1.0181 | 0.026287 | 1.0181 | 0.026287
192.24 | 10.163 | 0.011066 | 0.0044396 | 191.3727 | 201.5357 | 0.4423 | 0.0023059 | 196.4542 | 5.0815 | 194.7604 | 1.0242 | 0.026492 | 1.0242 | 0.026492
192.26 | 9.8487 | 0.011254 | 0.004368 | 191.5213 | 201.37 | 0.2937 | 0.0015312 | 196.4456 | 4.9243 | 194.8042 | 1.0241 | 0.025672 | 1.0241 | 0.025672
192.28 | 9.9272 | 0.011254 | 0.0044396 | 191.5361 | 201.4633 | 0.2789 | 0.001454 | 196.4997 | 4.9636 | 194.8452 | 1.0244 | 0.025877 | 1.0244 | 0.025877
192.3 | 9.5605 | 0.011254 | 0.0041532 | 190.5972 | 200.1577 | 0.2178 | 0.0011355 | 195.3775 | 4.7803 | 193.784 | 1.0186 | 0.024921 | 1.0186 | 0.024921
192.32 | 8.9843 | 0.011441 | 0.0037235 | 191.6754 | 200.6597 | 0.1396 | 0.00072778 | 196.1675 | 4.4921 | 194.6702 | 1.0227 | 0.023419 | 1.0227 | 0.023419
192.34 | 8.5914 | 0.011441 | 0.0032939 | 191.7782 | 200.3696 | 0.0368 | 0.00019185 | 196.0739 | 4.2957 | 194.642 | 1.0222 | 0.022395 | 1.0222 | 0.022395
192.36 | 7.6222 | 0.011441 | 0.0025062 | 191.9706 | 199.5928 | -0.1556 | -0.0008112 | 195.7817 | 3.8111 | 194.5113 | 1.0207 | 0.019869 | 1.0207 | 0.019869
192.38 | 6.8888 | 0.011254 | 0.0019334 | 192.0795 | 198.9683 | -0.2645 | -0.0013789 | 195.5239 | 3.4444 | 194.3758 | 1.0193 | 0.017957 | 1.0193 | 0.017957
192.4 | 5.5006 | 0.011066 | 0.0013605 | 192.2689 | 197.7695 | -0.4539 | -0.0023663 | 195.0192 | 2.7503 | 194.1024 | 1.0167 | 0.014338 | 1.0167 | 0.014338
192.42 | 5.0029 | 0.010691 | 0.00057285 | 192.3687 | 197.3716 | -0.5537 | -0.0028866 | 194.8702 | 2.5015 | 194.0363 | 1.0159 | 0.013041 | 1.0159 | 0.013041
192.44 | 3.7456 | 0.010316 | -0.00028642 | 192.4802 | 196.2258 | -0.6652 | -0.0034679 | 194.353 | 1.8728 | 193.7287 | 1.0132 | 0.0097637 | 1.0132 | 0.0097637
192.46 | 2.3836 | 0.010128 | -0.0012173 | 192.5092 | 194.8928 | -0.6942 | -0.0036191 | 193.701 | 1.1918 | 193.3037 | 1.0098 | 0.0062132 | 1.0098 | 0.0062132
192.48 | 0.81199 | 0.0097531 | -0.0022198 | 192.5573 | 193.3693 | -0.7423 | -0.0038699 | 192.9633 | 0.406 | 192.828 | 1.006 | 0.0021166 | 1.006 | 0.0021166
192.5 | 0 | 0.0095656 | -0.0030075 | 192.5215 | 192.5215 | -0.7065 | -0.0036832 | 192.5215 | 0 | 192.5215 | 1.0037 | 0 | 1.0037 | 0
192.52 | -1.2311 | 0.0091904 | -0.0037235 | 192.4889 | 191.2578 | -0.6739 | -0.0035133 | 191.8734 | -0.61554 | 192.0785 | 1.0003 | -0.003209 | 1.0003 | -0.003209
192.54 | -2.6193 | 0.0090029 | -0.0045112 | 192.5801 | 189.9608 | -0.7651 | -0.0039887 | 191.2704 | -1.3097 | 191.707 | 0.99716 | -0.0068277 | 0.99716 | -0.0068277
192.56 | -3.6671 | 0.0086278 | -0.005084 | 192.4939 | 188.8268 | -0.6789 | -0.0035393 | 190.6604 | -1.8335 | 191.2715 | 0.99398 | -0.0095588 | 0.99398 | -0.0095588
192.58 | -4.8196 | 0.0084402 | -0.0056569 | 192.5831 | 187.7635 | -0.7681 | -0.0040044 | 190.1733 | -2.4098 | 190.9766 | 0.99144 | -0.012563 | 0.99144 | -0.012563
192.6 | -5.9983 | 0.0080651 | -0.0064446 | 192.6153 | 186.617 | -0.8003 | -0.0041722 | 189.6162 | -2.9991 | 190.6159 | 0.98854 | -0.015636 | 0.98854 | -0.015636
192.62 | -6.6531 | 0.0078775 | -0.0068742 | 193.4698 | 186.8167 | -0.6548 | -0.0034137 | 190.1433 | -3.3265 | 191.2521 | 0.99128 | -0.017342 | 0.99128 | -0.017342
192.64 | -7.6222 | 0.0075024 | -0.0075903 | 193.524 | 185.9018 | -0.709 | -0.0036963 | 189.7129 | -3.8111 | 190.9833 | 0.98904 | -0.019869 | 0.98904 | -0.019869
192.66 | -8.6176 | 0.0073148 | -0.0079483 | 193.554 | 184.9364 | -0.739 | -0.0038527 | 189.2452 | -4.3088 | 190.6815 | 0.9866 | -0.022463 | 0.9866 | -0.022463
192.68 | -8.9057 | 0.0071273 | -0.0082347 | 192.3951 | 183.4894 | -0.5801 | -0.0030243 | 187.9422 | -4.4529 | 189.4265 | 0.97981 | -0.023214 | 0.97981 | -0.023214
192.7 | -9.482 | 0.0069397 | -0.0086644 | 192.4656 | 182.9836 | -0.6506 | -0.0033918 | 187.7246 | -4.741 | 189.3049 | 0.97868 | -0.024716 | 0.97868 | -0.024716
192.72 | -10.032 | 0.0065646 | -0.0089508 | 193.2872 | 183.2552 | -0.4722 | -0.0024617 | 188.2712 | -5.016 | 189.9432 | 0.98152 | -0.02615 | 0.98152 | -0.02615
192.74 | -9.9272 | 0.0065646 | -0.0089508 | 193.1962 | 183.269 | -0.3812 | -0.0019873 | 188.2326 | -4.9636 | 189.8871 | 0.98132 | -0.025877 | 0.98132 | -0.025877
192.76 | -9.7963 | 0.006377 | -0.0088076 | 192.1282 | 182.3319 | -0.3132 | -0.0016328 | 187.2301 | -4.8981 | 188.8628 | 0.9761 | -0.025536 | 0.9761 | -0.025536
192.78 | -9.5082 | 0.006377 | -0.0086644 | 192.0698 | 182.5616 | -0.2548 | -0.0013284 | 187.3157 | -4.7541 | 188.9004 | 0.97654 | -0.024785 | 0.97654 | -0.024785
192.8 | -9.5082 | 0.006377 | -0.0086644 | 192.0496 | 182.5414 | -0.2346 | -0.0012231 | 187.2955 | -4.7541 | 188.8802 | 0.97644 | -0.024785 | 0.97644 | -0.024785
192.82 | -9.3248 | 0.0061895 | -0.0085211 | 192.0034 | 182.6786 | -0.1884 | -0.0009822 | 187.341 | -4.6624 | 188.8951 | 0.97668 | -0.024307 | 0.97668 | -0.024307
192.84 | -8.5652 | 0.0061895 | -0.0079483 | 191.8959 | 183.3307 | -0.0809 | -0.00042176 | 187.6133 | -4.2826 | 189.0408 | 0.9781 | -0.022327 | 0.9781 | -0.022327
192.86 | -7.9104 | 0.0061895 | -0.0071606 | 191.722 | 183.8116 | 0.093 | 0.00048484 | 187.7668 | -3.9552 | 189.0852 | 0.9789 | -0.02062 | 0.9789 | -0.02062
192.88 | -6.4173 | 0.006377 | -0.0061581 | 191.47 | 185.0527 | 0.345 | 0.0017986 | 188.2613 | -3.2087 | 189.3309 | 0.98147 | -0.016728 | 0.98147 | -0.016728
192.9 | -5.7363 | 0.0065646 | -0.0056569 | 191.3549 | 185.6186 | 0.4601 | 0.0023987 | 188.4867 | -2.8682 | 189.4428 | 0.98265 | -0.014953 | 0.98265 | -0.014953
192.92 | -5.0553 | 0.0067522 | -0.0052273 | 191.2222 | 186.1669 | 0.5928 | 0.0030905 | 188.6946 | -2.5276 | 189.5371 | 0.98373 | -0.013178 | 0.98373 | -0.013178
192.94 | -3.6932 | 0.0071273 | -0.0039383 | 191.0368 | 187.3436 | 0.7782 | 0.004057 | 189.1902 | -1.8466 | 189.8057 | 0.98632 | -0.0096271 | 0.98632 | -0.0096271
192.96 | -2.4098 | 0.0075024 | -0.0032223 | 191.142 | 188.7322 | 0.673 | 0.0035086 | 189.9371 | -1.2049 | 190.3387 | 0.99021 | -0.0062815 | 0.99021 | -0.0062815
192.98 | -1.5192 | 0.0078775 | -0.0022914 | 191.0991 | 189.5799 | 0.7159 | 0.0037322 | 190.3395 | -0.7596 | 190.5927 | 0.99231 | -0.0039601 | 0.99231 | -0.0039601
193 | 0.15716 | 0.0080651 | -0.0015037 | 190.9987 | 191.1559 | 0.8163 | 0.0042557 | 191.0773 | 0.07858 | 191.0511 | 0.99615 | 0.00040966 | 0.99615 | 0.00040966
193.02 | 1.1787 | 0.0082526 | -0.00078767 | 191.1879 | 192.3666 | 0.6271 | 0.0032693 | 191.7772 | 0.58935 | 191.5808 | 0.9998 | 0.0030725 | 0.9998 | 0.0030725
193.04 | 2.6717 | 0.0086278 | 7.1606e-05 | 191.0231 | 193.6948 | 0.7919 | 0.0041285 | 192.359 | 1.3359 | 191.9137 | 1.0028 | 0.0069643 | 1.0028 | 0.0069643
193.06 | 3.6932 | 0.0090029 | 0.00057285 | 191.0978 | 194.791 | 0.7172 | 0.003739 | 192.9444 | 1.8466 | 192.3289 | 1.0059 | 0.0096271 | 1.0059 | 0.0096271
193.08 | 4.6362 | 0.009378 | 0.0013605 | 191.1576 | 195.7938 | 0.6574 | 0.0034273 | 193.4757 | 2.3181 | 192.703 | 1.0087 | 0.012085 | 1.0087 | 0.012085
193.1 | 6.0506 | 0.0095656 | 0.0019334 | 191.0461 | 197.0967 | 0.7689 | 0.0040085 | 194.0714 | 3.0253 | 193.063 | 1.0118 | 0.015772 | 1.0118 | 0.015772
193.12 | 7.046 | 0.0097531 | 0.0022198 | 191.1471 | 198.1931 | 0.6679 | 0.003482 | 194.6701 | 3.523 | 193.4958 | 1.0149 | 0.018367 | 1.0149 | 0.018367
193.14 | 7.4651 | 0.0099407 | 0.0029359 | 191.1251 | 198.5902 | 0.6899 | 0.0035967 | 194.8576 | 3.7325 | 193.6135 | 1.0159 | 0.019459 | 1.0159 | 0.019459
193.16 | 8.5652 | 0.010128 | 0.0034371 | 191.2342 | 199.7994 | 0.5808 | 0.0030279 | 195.5168 | 4.2826 | 194.0893 | 1.0193 | 0.022327 | 1.0193 | 0.022327
193.18 | 9.1414 | 0.010503 | 0.0035803 | 190.2372 | 199.3786 | 0.5778 | 0.0030123 | 194.8079 | 4.5707 | 193.2843 | 1.0156 | 0.023829 | 1.0156 | 0.023829
193.2 | 9.5082 | 0.010503 | 0.0038667 | 191.2384 | 200.7466 | 0.5766 | 0.003006 | 195.9925 | 4.7541 | 194.4078 | 1.0218 | 0.024785 | 1.0218 | 0.024785
193.22 | 9.8487 | 0.010691 | 0.0041532 | 190.1483 | 199.997 | 0.6667 | 0.0034757 | 195.0726 | 4.9243 | 193.4312 | 1.017 | 0.025672 | 1.017 | 0.025672
193.24 | 10.1368 | 0.010878 | 0.0044396 | 190.2272 | 200.364 | 0.5878 | 0.0030644 | 195.2956 | 5.0684 | 193.6061 | 1.0181 | 0.026423 | 1.0181 | 0.026423
193.26 | 10.294 | 0.010878 | 0.0044396 | 191.2661 | 201.5601 | 0.5489 | 0.0028616 | 196.4131 | 5.147 | 194.6974 | 1.024 | 0.026833 | 1.024 | 0.026833
193.28 | 10.0058 | 0.011066 | 0.0042964 | 191.3994 | 201.4052 | 0.4156 | 0.0021667 | 196.4023 | 5.0029 | 194.7347 | 1.0239 | 0.026082 | 1.0239 | 0.026082
193.3 | 9.5082 | 0.011254 | 0.0040099 | 191.5453 | 201.0535 | 0.2697 | 0.001406 | 196.2994 | 4.7541 | 194.7147 | 1.0234 | 0.024785 | 1.0234 | 0.024785
193.32 | 9.1153 | 0.011254 | 0.0035803 | 191.6235 | 200.7388 | 0.1915 | 0.00099836 | 196.1811 | 4.5576 | 194.6619 | 1.0228 | 0.023761 | 1.0228 | 0.023761
193.34 | 8.3557 | 0.011254 | 0.0030791 | 191.7253 | 200.081 | 0.0897 | 0.00046764 | 195.9031 | 4.1778 | 194.5105 | 1.0213 | 0.02178 | 1.0213 | 0.02178
193.36 | 7.7008 | 0.011254 | 0.0025062 | 191.8651 | 199.5659 | -0.0501 | -0.00026119 | 195.7155 | 3.8504 | 194.432 | 1.0203 | 0.020074 | 1.0203 | 0.020074
193.38 | 6.7317 | 0.011254 | 0.0017902 | 192.0278 | 198.7595 | -0.2128 | -0.0011094 | 195.3936 | 3.3658 | 194.2717 | 1.0187 | 0.017547 | 1.0187 | 0.017547
193.4 | 6.1816 | 0.011066 | 0.0013605 | 192.1566 | 198.3382 | -0.3416 | -0.0017809 | 195.2474 | 3.0908 | 194.2171 | 1.0179 | 0.016113 | 1.0179 | 0.016113
193.42 | 4.8458 | 0.010878 | 0.00057285 | 192.3115 | 197.1573 | -0.4965 | -0.0025884 | 194.7344 | 2.4229 | 193.9268 | 1.0152 | 0.012631 | 1.0152 | 0.012631
193.44 | 3.5623 | 0.010503 | -0.00042964 | 192.4955 | 196.0578 | -0.6805 | -0.0035477 | 194.2766 | 1.7811 | 193.6829 | 1.0128 | 0.0092857 | 1.0128 | 0.0092857
193.46 | 2.2788 | 0.010128 | -0.0012173 | 192.5975 | 194.8763 | -0.7825 | -0.0040795 | 193.7369 | 1.1394 | 193.3571 | 1.01 | 0.0059401 | 1.01 | 0.0059401
193.48 | 1.4144 | 0.0099407 | -0.0020766 | 192.675 | 194.0894 | -0.86 | -0.0044835 | 193.3822 | 0.70722 | 193.1465 | 1.0082 | 0.003687 | 1.0082 | 0.003687
193.5 | -0.026193 | 0.0097531 | -0.0030075 | 192.6534 | 192.6272 | -0.8384 | -0.0043709 | 192.6403 | -0.013097 | 192.6447 | 1.0043 | -6.8277e-05 | 1.0043 | -6.8277e-05
193.52 | -1.0739 | 0.0091904 | -0.0037235 | 192.4981 | 191.4242 | -0.6831 | -0.0035612 | 191.9611 | -0.53696 | 192.1401 | 1.0008 | -0.0027994 | 1.0008 | -0.0027994
193.54 | -2.6455 | 0.0088153 | -0.0046544 | 192.6197 | 189.9742 | -0.8047 | -0.0041952 | 191.2969 | -1.3228 | 191.7379 | 0.9973 | -0.006896 | 0.9973 | -0.006896
193.56 | -3.6671 | 0.0086278 | -0.005084 | 192.5234 | 188.8563 | -0.7084 | -0.0036931 | 190.6899 | -1.8335 | 191.301 | 0.99413 | -0.0095588 | 0.99413 | -0.0095588
193.58 | -4.7934 | 0.0084402 | -0.0058001 | 192.5417 | 187.7483 | -0.7267 | -0.0037885 | 190.145 | -2.3967 | 190.9439 | 0.99129 | -0.012495 | 0.99129 | -0.012495
193.6 | -5.8673 | 0.0080651 | -0.0064446 | 192.439 | 186.5717 | -0.624 | -0.0032531 | 189.5054 | -2.9336 | 190.4832 | 0.98796 | -0.015294 | 0.98796 | -0.015294
193.62 | -6.8364 | 0.0078775 | -0.0070174 | 193.4119 | 186.5755 | -0.5969 | -0.0031119 | 189.9937 | -3.4182 | 191.1331 | 0.9905 | -0.01782 | 0.9905 | -0.01782
193.64 | -7.7794 | 0.0073148 | -0.0075903 | 192.3873 | 184.6079 | -0.5723 | -0.0029836 | 188.4976 | -3.8897 | 189.7942 | 0.98271 | -0.020278 | 0.98271 | -0.020278
193.66 | -8.3033 | 0.0069397 | -0.0079483 | 192.2953 | 183.992 | -0.4803 | -0.002504 | 188.1437 | -4.1516 | 189.5275 | 0.98086 | -0.021644 | 0.98086 | -0.021644
193.68 | -8.6962 | 0.0069397 | -0.0083779 | 192.2336 | 183.5374 | -0.4186 | -0.0021823 | 187.8855 | -4.3481 | 189.3349 | 0.97951 | -0.022668 | 0.97951 | -0.022668
193.7 | -9.482 | 0.0067522 | -0.0088076 | 192.2645 | 182.7825 | -0.4495 | -0.0023434 | 187.5235 | -4.741 | 189.1038 | 0.97763 | -0.024716 | 0.97763 | -0.024716
193.72 | -9.7701 | 0.0065646 | -0.0089508 | 192.1234 | 182.3533 | -0.3084 | -0.0016078 | 187.2384 | -4.885 | 188.8667 | 0.97614 | -0.025467 | 0.97614 | -0.025467
193.74 | -9.8749 | 0.006377 | -0.0088076 | 192.0476 | 182.1727 | -0.2326 | -0.0012126 | 187.1102 | -4.9374 | 188.756 | 0.97547 | -0.025741 | 0.97547 | -0.025741
193.76 | -9.5867 | 0.0061895 | -0.0088076 | 191.9989 | 182.4122 | -0.1839 | -0.00095874 | 187.2055 | -4.7934 | 188.8033 | 0.97597 | -0.02499 | 0.97597 | -0.02499
193.78 | -9.482 | 0.0061895 | -0.0088792 | 192.0025 | 182.5205 | -0.1875 | -0.0009775 | 187.2615 | -4.741 | 188.8418 | 0.97626 | -0.024716 | 0.97626 | -0.024716
193.8 | -9.5867 | 0.0061895 | -0.0088076 | 191.9398 | 182.3531 | -0.1248 | -0.00065063 | 187.1464 | -4.7934 | 188.7442 | 0.97566 | -0.02499 | 0.97566 | -0.02499
193.82 | -9.3772 | 0.0061895 | -0.0085211 | 191.8824 | 182.5052 | -0.0674 | -0.00035138 | 187.1938 | -4.6886 | 188.7567 | 0.97591 | -0.024443 | 0.97591 | -0.024443
193.84 | -8.5128 | 0.0061895 | -0.0080915 | 191.7481 | 183.2353 | 0.0669 | 0.00034877 | 187.4917 | -4.2564 | 188.9105 | 0.97746 | -0.02219 | 0.97746 | -0.02219
193.86 | -8.1985 | 0.0061895 | -0.0073038 | 191.5853 | 183.3868 | 0.2297 | 0.0011975 | 187.4861 | -4.0992 | 188.8525 | 0.97743 | -0.021371 | 0.97743 | -0.021371
193.88 | -6.8102 | 0.006377 | -0.0061581 | 191.3463 | 184.5361 | 0.4687 | 0.0024435 | 187.9412 | -3.4051 | 189.0762 | 0.9798 | -0.017752 | 0.9798 | -0.017752
193.9 | -5.8411 | 0.0065646 | -0.0055137 | 191.1954 | 185.3543 | 0.6196 | 0.0032302 | 188.2749 | -2.9205 | 189.2484 | 0.98154 | -0.015226 | 0.98154 | -0.015226
193.92 | -4.7672 | 0.0067522 | -0.005084 | 191.1057 | 186.3385 | 0.7093 | 0.0036978 | 188.7221 | -2.3836 | 189.5166 | 0.98388 | -0.012426 | 0.98388 | -0.012426
193.94 | -3.9552 | 0.0069397 | -0.0041532 | 190.9327 | 186.9775 | 0.8823 | 0.0045997 | 188.9551 | -1.9776 | 189.6143 | 0.98509 | -0.01031 | 0.98509 | -0.01031
193.96 | -2.3574 | 0.0073148 | -0.0032223 | 190.9591 | 188.6017 | 0.8559 | 0.0044621 | 189.7804 | -1.1787 | 190.1733 | 0.98939 | -0.006145 | 0.98939 | -0.006145
193.98 | -1.4668 | 0.0075024 | -0.0024346 | 190.9025 | 189.4357 | 0.9125 | 0.0047572 | 190.1691 | -0.73341 | 190.4136 | 0.99142 | -0.0038235 | 0.99142 | -0.0038235
194 | 0.23574 | 0.0080651 | -0.0013605 | 190.817 | 191.0527 | 0.998 | 0.0052029 | 190.9349 | 0.11787 | 190.8956 | 0.99541 | 0.0006145 | 0.99541 | 0.0006145
194.02 | 1.362 | 0.0084402 | -0.00078767 | 190.8549 | 192.2169 | 0.9601 | 0.0050053 | 191.5359 | 0.68102 | 191.3089 | 0.99855 | 0.0035504 | 0.99855 | 0.0035504
194.04 | 2.6717 | 0.0086278 | 0 | 190.9106 | 193.5823 | 0.9044 | 0.004715 | 192.2465 | 1.3359 | 191.8012 | 1.0022 | 0.0069643 | 1.0022 | 0.0069643
194.06 | 3.6671 | 0.0088153 | 0.00071606 | 190.9567 | 194.6238 | 0.8583 | 0.0044746 | 192.7902 | 1.8335 | 192.1791 | 1.0051 | 0.0095588 | 1.0051 | 0.0095588
194.08 | 4.5838 | 0.0091904 | 0.0012173 | 190.9821 | 195.5659 | 0.8329 | 0.0043422 | 193.274 | 2.2919 | 192.51 | 1.0076 | 0.011949 | 1.0076 | 0.011949
194.1 | 5.8411 | 0.0095656 | 0.0018618 | 190.9951 | 196.8362 | 0.8199 | 0.0042744 | 193.9156 | 2.9205 | 192.9421 | 1.011 | 0.015226 | 1.011 | 0.015226
194.12 | 6.9674 | 0.0097531 | 0.0022198 | 191.1033 | 198.0707 | 0.7117 | 0.0037103 | 194.587 | 3.4837 | 193.4258 | 1.0145 | 0.018162 | 1.0145 | 0.018162
194.14 | 7.4651 | 0.0099407 | 0.0029359 | 191.0512 | 198.5163 | 0.7638 | 0.003982 | 194.7837 | 3.7325 | 193.5396 | 1.0155 | 0.019459 | 1.0155 | 0.019459
194.16 | 8.6438 | 0.010316 | 0.0034371 | 191.0227 | 199.6665 | 0.7923 | 0.0041305 | 195.3446 | 4.3219 | 193.904 | 1.0184 | 0.022532 | 1.0184 | 0.022532
194.18 | 9.0105 | 0.010316 | 0.0037235 | 190.1495 | 199.16 | 0.6655 | 0.0034695 | 194.6547 | 4.5052 | 193.153 | 1.0148 | 0.023487 | 1.0148 | 0.023487
194.2 | 9.3248 | 0.010503 | 0.0039383 | 190.1437 | 199.4685 | 0.6713 | 0.0034997 | 194.8061 | 4.6624 | 193.252 | 1.0156 | 0.024307 | 1.0156 | 0.024307
194.22 | 9.5867 | 0.010878 | 0.0042964 | 191.1681 | 200.7548 | 0.6469 | 0.0033725 | 195.9615 | 4.7934 | 194.3637 | 1.0216 | 0.02499 | 1.0216 | 0.02499
194.24 | 10.5297 | 0.011066 | 0.0045112 | 191.2515 | 201.7812 | 0.5635 | 0.0029377 | 196.5163 | 5.2648 | 194.7614 | 1.0245 | 0.027448 | 1.0245 | 0.027448
194.26 | 10.2416 | 0.011254 | 0.0044396 | 190.4367 | 200.6783 | 0.3783 | 0.0019722 | 195.5575 | 5.1208 | 193.8506 | 1.0195 | 0.026696 | 1.0195 | 0.026696
194.28 | 9.8487 | 0.011441 | 0.0042964 | 191.5361 | 201.3848 | 0.2789 | 0.001454 | 196.4604 | 4.9243 | 194.819 | 1.0242 | 0.025672 | 1.0242 | 0.025672
194.3 | 9.5605 | 0.011441 | 0.0042964 | 191.6106 | 201.1711 | 0.2044 | 0.0010656 | 196.3909 | 4.7803 | 194.7974 | 1.0239 | 0.024921 | 1.0239 | 0.024921
194.32 | 9.3248 | 0.011441 | 0.0040099 | 191.6501 | 200.9749 | 0.1649 | 0.00085968 | 196.3125 | 4.6624 | 194.7584 | 1.0234 | 0.024307 | 1.0234 | 0.024307
194.34 | 8.3818 | 0.011441 | 0.0034371 | 191.7907 | 200.1725 | 0.0243 | 0.00012668 | 195.9816 | 4.1909 | 194.5846 | 1.0217 | 0.021849 | 1.0217 | 0.021849
194.36 | 7.596 | 0.011441 | 0.0025778 | 191.9878 | 199.5838 | -0.1728 | -0.00090087 | 195.7858 | 3.798 | 194.5198 | 1.0207 | 0.0198 | 1.0207 | 0.0198
194.38 | 6.915 | 0.011441 | 0.0019334 | 192.1182 | 199.0332 | -0.3032 | -0.0015807 | 195.5757 | 3.4575 | 194.4232 | 1.0196 | 0.018025 | 1.0196 | 0.018025
194.4 | 5.8411 | 0.011066 | 0.0012173 | 192.3145 | 198.1556 | -0.4995 | -0.0026041 | 195.235 | 2.9205 | 194.2615 | 1.0178 | 0.015226 | 1.0178 | 0.015226
194.42 | 4.6362 | 0.010691 | 0.00057285 | 192.4347 | 197.0709 | -0.6197 | -0.0032307 | 194.7528 | 2.3181 | 193.9801 | 1.0153 | 0.012085 | 1.0153 | 0.012085
194.44 | 3.9814 | 0.010503 | -0.00028642 | 192.5185 | 196.4999 | -0.7035 | -0.0036676 | 194.5092 | 1.9907 | 193.8456 | 1.014 | 0.010378 | 1.014 | 0.010378
194.46 | 2.4884 | 0.010316 | -0.0012173 | 192.5492 | 195.0376 | -0.7342 | -0.0038276 | 193.7934 | 1.2442 | 193.3787 | 1.0103 | 0.0064864 | 1.0103 | 0.0064864
194.48 | 1.4406 | 0.0099407 | -0.0019334 | 192.5209 | 193.9615 | -0.7059 | -0.0036801 | 193.2412 | 0.72031 | 193.0011 | 1.0074 | 0.0037553 | 1.0074 | 0.0037553
194.5 | 0.10477 | 0.0097531 | -0.0030075 | 192.5966 | 192.7014 | -0.7816 | -0.0040748 | 192.649 | 0.052387 | 192.6315 | 1.0043 | 0.00027311 | 1.0043 | 0.00027311
194.52 | -1.3359 | 0.009378 | -0.0035803 | 192.5615 | 191.2256 | -0.7465 | -0.0038918 | 191.8936 | -0.66793 | 192.1162 | 1.0004 | -0.0034821 | 1.0004 | -0.0034821
194.54 | -2.5669 | 0.0090029 | -0.0045112 | 192.6879 | 190.121 | -0.8729 | -0.0045507 | 191.4044 | -1.2835 | 191.8323 | 0.99786 | -0.0066912 | 0.99786 | -0.0066912
194.56 | -4.0076 | 0.0088153 | -0.0052273 | 192.6829 | 188.6753 | -0.8679 | -0.0045247 | 190.6791 | -2.0038 | 191.347 | 0.99408 | -0.010446 | 0.99408 | -0.010446
194.58 | -4.61 | 0.0086278 | -0.0055853 | 192.5924 | 187.9824 | -0.7774 | -0.0040529 | 190.2874 | -2.305 | 191.0557 | 0.99204 | -0.012017 | 0.99204 | -0.012017
194.6 | -5.8935 | 0.0082526 | -0.0065878 | 192.5751 | 186.6816 | -0.7601 | -0.0039627 | 189.6284 | -2.9467 | 190.6106 | 0.9886 | -0.015362 | 0.9886 | -0.015362
194.62 | -6.9412 | 0.0078775 | -0.0068742 | 192.5524 | 185.6112 | -0.7374 | -0.0038443 | 189.0818 | -3.4706 | 190.2387 | 0.98575 | -0.018094 | 0.98575 | -0.018094
194.64 | -7.7008 | 0.00769 | -0.007447 | 193.5326 | 185.8318 | -0.7176 | -0.0037411 | 189.6822 | -3.8504 | 190.9657 | 0.98888 | -0.020074 | 0.98888 | -0.020074
194.66 | -8.3033 | 0.0073148 | -0.0079483 | 192.4363 | 184.133 | -0.6213 | -0.0032391 | 188.2847 | -4.1516 | 189.6685 | 0.9816 | -0.021644 | 0.9816 | -0.021644
194.68 | -8.8533 | 0.0071273 | -0.0082347 | 193.317 | 184.4637 | -0.502 | -0.0026171 | 188.8903 | -4.4267 | 190.3659 | 0.98475 | -0.023078 | 0.98475 | -0.023078
194.7 | -9.4558 | 0.0069397 | -0.0086644 | 192.2798 | 182.824 | -0.4648 | -0.0024232 | 187.5519 | -4.7279 | 189.1279 | 0.97778 | -0.024648 | 0.97778 | -0.024648
194.72 | -9.9534 | 0.0067522 | -0.0089508 | 193.2227 | 183.2693 | -0.4077 | -0.0021255 | 188.246 | -4.9767 | 189.9049 | 0.98139 | -0.025945 | 0.98139 | -0.025945
194.74 | -9.9534 | 0.0065646 | -0.0089508 | 192.0728 | 182.1194 | -0.2578 | -0.001344 | 187.0961 | -4.9767 | 188.755 | 0.9754 | -0.025945 | 0.9754 | -0.025945
194.76 | -9.7963 | 0.006377 | -0.0088076 | 191.9551 | 182.1588 | -0.1401 | -0.00073039 | 187.057 | -4.8981 | 188.6897 | 0.97519 | -0.025536 | 0.97519 | -0.025536
194.78 | -9.6129 | 0.0061895 | -0.0088076 | 191.9196 | 182.3067 | -0.1046 | -0.00054532 | 187.1131 | -4.8065 | 188.7153 | 0.97549 | -0.025058 | 0.97549 | -0.025058
194.8 | -9.5082 | 0.0061895 | -0.0088076 | 192.8117 | 183.3035 | 0.0033 | 1.7204e-05 | 188.0576 | -4.7541 | 189.6423 | 0.98041 | -0.024785 | 0.98041 | -0.024785
194.82 | -9.1938 | 0.0061895 | -0.0085211 | 191.7075 | 182.5137 | 0.1075 | 0.00056044 | 187.1106 | -4.5969 | 188.6429 | 0.97547 | -0.023965 | 0.97547 | -0.023965
194.84 | -8.539 | 0.0061895 | -0.0080915 | 191.616 | 183.077 | 0.199 | 0.0010375 | 187.3465 | -4.2695 | 188.7697 | 0.9767 | -0.022258 | 0.9767 | -0.022258
194.86 | -7.8842 | 0.0061895 | -0.0073038 | 192.4731 | 184.5889 | 0.3419 | 0.0017824 | 188.531 | -3.9421 | 189.845 | 0.98288 | -0.020551 | 0.98288 | -0.020551
194.88 | -6.9674 | 0.0061895 | -0.0064446 | 191.2537 | 184.2863 | 0.5613 | 0.0029263 | 187.77 | -3.4837 | 188.9312 | 0.97891 | -0.018162 | 0.97891 | -0.018162
194.9 | -5.8149 | 0.0065646 | -0.0055137 | 191.1071 | 185.2922 | 0.7079 | 0.0036905 | 188.1996 | -2.9075 | 189.1688 | 0.98115 | -0.015158 | 0.98115 | -0.015158
194.92 | -4.9767 | 0.0065646 | -0.005084 | 190.9642 | 185.9875 | 0.8508 | 0.0044355 | 188.4758 | -2.4884 | 189.3053 | 0.98259 | -0.012973 | 0.98259 | -0.012973
194.94 | -3.798 | 0.0067522 | -0.0042964 | 190.8157 | 187.0177 | 0.9993 | 0.0052097 | 188.9167 | -1.899 | 189.5497 | 0.98489 | -0.0099002 | 0.98489 | -0.0099002
194.96 | -2.436 | 0.0073148 | -0.0031507 | 190.8062 | 188.3702 | 1.0088 | 0.0052592 | 189.5882 | -1.218 | 189.9942 | 0.98839 | -0.0063498 | 0.98839 | -0.0063498
194.98 | -1.362 | 0.00769 | -0.0024346 | 190.8323 | 189.4703 | 0.9827 | 0.0051232 | 190.1513 | -0.68102 | 190.3783 | 0.99133 | -0.0035504 | 0.99133 | -0.0035504
195 | 0.07858 | 0.0080651 | -0.0014321 | 190.7872 | 190.8658 | 1.0278 | 0.0053583 | 190.8265 | 0.03929 | 190.8134 | 0.99485 | 0.00020483 | 0.99485 | 0.00020483
195.02 | 1.2049 | 0.0082526 | -0.00078767 | 190.8644 | 192.0693 | 0.9506 | 0.0049558 | 191.4668 | 0.60244 | 191.266 | 0.99818 | 0.0031408 | 0.99818 | 0.0031408
195.04 | 2.2788 | 0.0084402 | 7.1606e-05 | 190.7929 | 193.0717 | 1.0221 | 0.0053286 | 191.9323 | 1.1394 | 191.5525 | 1.0006 | 0.0059401 | 1.0006 | 0.0059401
195.06 | 3.6671 | 0.0086278 | 0.00071606 | 190.7984 | 194.4655 | 1.0166 | 0.0052999 | 192.6319 | 1.8335 | 192.0208 | 1.0043 | 0.0095588 | 1.0043 | 0.0095588
195.08 | 4.741 | 0.0090029 | 0.0011457 | 190.847 | 195.588 | 0.968 | 0.0050465 | 193.2175 | 2.3705 | 192.4273 | 1.0073 | 0.012358 | 1.0073 | 0.012358
195.1 | 5.6839 | 0.0095656 | 0.0019334 | 190.8777 | 196.5616 | 0.9373 | 0.0048865 | 193.7197 | 2.842 | 192.7723 | 1.0099 | 0.014816 | 1.0099 | 0.014816
195.12 | 7.046 | 0.0095656 | 0.002363 | 190.9128 | 197.9588 | 0.9022 | 0.0047035 | 194.4358 | 3.523 | 193.2615 | 1.0137 | 0.018367 | 1.0137 | 0.018367
195.14 | 7.6222 | 0.0097531 | 0.0029359 | 191.0417 | 198.6639 | 0.7733 | 0.0040315 | 194.8528 | 3.8111 | 193.5824 | 1.0158 | 0.019869 | 1.0158 | 0.019869
195.16 | 8.5128 | 0.010128 | 0.0032939 | 191.0251 | 199.5379 | 0.7899 | 0.004118 | 195.2815 | 4.2564 | 193.8627 | 1.0181 | 0.02219 | 1.0181 | 0.02219
195.18 | 8.9843 | 0.010316 | 0.0035803 | 191.1768 | 200.1611 | 0.6382 | 0.0033272 | 195.6689 | 4.4921 | 194.1716 | 1.0201 | 0.023419 | 1.0201 | 0.023419
195.2 | 9.482 | 0.010503 | 0.0040099 | 191.1384 | 200.6204 | 0.6766 | 0.0035274 | 195.8794 | 4.741 | 194.2991 | 1.0212 | 0.024716 | 1.0212 | 0.024716
195.22 | 9.2462 | 0.010878 | 0.0041532 | 191.2489 | 200.4951 | 0.5661 | 0.0029513 | 195.872 | 4.6231 | 194.331 | 1.0212 | 0.024102 | 1.0212 | 0.024102
195.24 | 10.032 | 0.010878 | 0.0044396 | 191.2131 | 201.2451 | 0.6019 | 0.0031379 | 196.2291 | 5.016 | 194.5571 | 1.023 | 0.02615 | 1.023 | 0.02615
195.26 | 10.1892 | 0.010878 | 0.0044396 | 191.2717 | 201.4609 | 0.5433 | 0.0028324 | 196.3663 | 5.0946 | 194.6681 | 1.0237 | 0.02656 | 1.0237 | 0.02656
195.28 | 10.1106 | 0.011066 | 0.0042964 | 191.4442 | 201.5548 | 0.3708 | 0.0019331 | 196.4995 | 5.0553 | 194.8144 | 1.0244 | 0.026355 | 1.0244 | 0.026355
195.3 | 9.5082 | 0.011066 | 0.0038667 | 191.5699 | 201.0781 | 0.2451 | 0.0012778 | 196.324 | 4.7541 | 194.7393 | 1.0235 | 0.024785 | 1.0235 | 0.024785
195.32 | 9.0629 | 0.011066 | 0.0034371 | 191.6577 | 200.7206 | 0.1573 | 0.00082006 | 196.1891 | 4.5314 | 194.6787 | 1.0228 | 0.023624 | 1.0228 | 0.023624
195.34 | 8.1985 | 0.011066 | 0.0029359 | 191.7548 | 199.9533 | 0.0602 | 0.00031384 | 195.854 | 4.0992 | 194.4876 | 1.0211 | 0.021371 | 1.0211 | 0.021371
195.36 | 7.8056 | 0.011066 | 0.0025778 | 191.8547 | 199.6603 | -0.0397 | -0.00020697 | 195.7575 | 3.9028 | 194.4566 | 1.0206 | 0.020347 | 1.0206 | 0.020347
195.38 | 6.5483 | 0.011066 | 0.0019334 | 192.0125 | 198.5608 | -0.1975 | -0.0010296 | 195.2867 | 3.2742 | 194.1953 | 1.0181 | 0.017069 | 1.0181 | 0.017069
195.4 | 6.2078 | 0.011066 | 0.0013605 | 192.0926 | 198.3004 | -0.2776 | -0.0014472 | 195.1965 | 3.1039 | 194.1619 | 1.0176 | 0.016182 | 1.0176 | 0.016182
195.42 | 4.8981 | 0.010878 | 0.00050124 | 192.3336 | 197.2317 | -0.5186 | -0.0027036 | 194.7827 | 2.4491 | 193.9663 | 1.0155 | 0.012768 | 1.0155 | 0.012768
195.44 | 3.6409 | 0.010691 | -0.00042964 | 192.5098 | 196.1507 | -0.6948 | -0.0036222 | 194.3302 | 1.8204 | 193.7234 | 1.0131 | 0.0094906 | 1.0131 | 0.0094906
195.46 | 2.4098 | 0.010128 | -0.0013605 | 192.6829 | 195.0927 | -0.8679 | -0.0045247 | 193.8878 | 1.2049 | 193.4862 | 1.0108 | 0.0062815 | 1.0108 | 0.0062815
195.48 | 1.362 | 0.0097531 | -0.0022198 | 192.6404 | 194.0024 | -0.8254 | -0.0043031 | 193.3214 | 0.68102 | 193.0944 | 1.0079 | 0.0035504 | 1.0079 | 0.0035504
195.5 | -0.23574 | 0.0095656 | -0.0030075 | 192.5393 | 192.3036 | -0.7243 | -0.003776 | 192.4214 | -0.11787 | 192.4607 | 1.0032 | -0.0006145 | 1.0032 | -0.0006145
195.52 | -1.0477 | 0.0090029 | -0.0037951 | 192.4656 | 191.4179 | -0.6506 | -0.0033918 | 191.9417 | -0.52387 | 192.1164 | 1.0007 | -0.0027311 | 1.0007 | -0.0027311
195.54 | -2.6455 | 0.0086278 | -0.0046544 | 192.45 | 189.8045 | -0.635 | -0.0033105 | 191.1272 | -1.3228 | 191.5682 | 0.99641 | -0.006896 | 0.99641 | -0.006896
195.56 | -3.6409 | 0.0084402 | -0.0052273 | 192.4567 | 188.8158 | -0.6417 | -0.0033454 | 190.6363 | -1.8204 | 191.2431 | 0.99385 | -0.0094906 | 0.99385 | -0.0094906
195.58 | -4.8719 | 0.0082526 | -0.0060149 | 192.5062 | 187.6343 | -0.6912 | -0.0036035 | 190.0702 | -2.436 | 190.8822 | 0.9909 | -0.0127 | 0.9909 | -0.0127
195.6 | -5.9459 | 0.0078775 | -0.0064446 | 192.3885 | 186.4426 | -0.5735 | -0.0029899 | 189.4156 | -2.9729 | 190.4065 | 0.98749 | -0.015499 | 0.98749 | -0.015499
195.62 | -6.7317 | 0.00769 | -0.0070174 | 192.4414 | 185.7097 | -0.6264 | -0.0032656 | 189.0756 | -3.3658 | 190.1975 | 0.98572 | -0.017547 | 0.98572 | -0.017547
195.64 | -7.8318 | 0.0073148 | -0.0075903 | 192.4315 | 184.5997 | -0.6165 | -0.003214 | 188.5156 | -3.9159 | 189.8209 | 0.9828 | -0.020415 | 0.9828 | -0.020415
195.66 | -8.2247 | 0.0071273 | -0.0078767 | 192.2863 | 184.0616 | -0.4713 | -0.0024571 | 188.174 | -4.1123 | 189.5447 | 0.98102 | -0.021439 | 0.98102 | -0.021439
195.68 | -8.9581 | 0.0069397 | -0.0083779 | 192.3028 | 183.3447 | -0.4878 | -0.0025431 | 187.8238 | -4.479 | 189.3168 | 0.97919 | -0.023351 | 0.97919 | -0.023351
195.7 | -9.6653 | 0.0065646 | -0.0086644 | 192.2183 | 182.553 | -0.4033 | -0.0021025 | 187.3856 | -4.8327 | 188.9965 | 0.97691 | -0.025194 | 0.97691 | -0.025194
195.72 | -9.8487 | 0.006377 | -0.0088076 | 192.1282 | 182.2795 | -0.3132 | -0.0016328 | 187.2039 | -4.9243 | 188.8453 | 0.97596 | -0.025672 | 0.97596 | -0.025672
195.74 | -9.6915 | 0.006377 | -0.0089508 | 191.9894 | 182.2979 | -0.1744 | -0.00090921 | 187.1436 | -4.8458 | 188.7589 | 0.97565 | -0.025263 | 0.97565 | -0.025263
195.76 | -9.6391 | 0.0061895 | -0.009094 | 192.9219 | 183.2828 | -0.1069 | -0.00055731 | 188.1023 | -4.8196 | 189.7089 | 0.98064 | -0.025126 | 0.98064 | -0.025126
195.78 | -9.7177 | 0.0060019 | -0.009094 | 191.8911 | 182.1734 | -0.0761 | -0.00039674 | 187.0323 | -4.8588 | 188.6519 | 0.97507 | -0.025331 | 0.97507 | -0.025331
195.8 | -9.8487 | 0.0060019 | -0.009094 | 192.8349 | 182.9862 | -0.0199 | -0.00010375 | 187.9106 | -4.9243 | 189.552 | 0.97964 | -0.025672 | 0.97964 | -0.025672
195.82 | -9.2462 | 0.0058144 | -0.0085211 | 192.6697 | 183.4235 | 0.1453 | 0.0007575 | 188.0466 | -4.6231 | 189.5876 | 0.98035 | -0.024102 | 0.98035 | -0.024102
195.84 | -8.1985 | 0.0058144 | -0.0080199 | 191.5205 | 183.322 | 0.2945 | 0.0015353 | 187.4213 | -4.0992 | 188.7877 | 0.97709 | -0.021371 | 0.97709 | -0.021371
195.86 | -7.858 | 0.0058144 | -0.007447 | 192.449 | 184.591 | 0.366 | 0.0019081 | 188.52 | -3.929 | 189.8297 | 0.98282 | -0.020483 | 0.98282 | -0.020483
195.88 | -6.7841 | 0.0058144 | -0.0065878 | 192.2044 | 185.4203 | 0.6106 | 0.0031833 | 188.8124 | -3.392 | 189.943 | 0.98435 | -0.017684 | 0.98435 | -0.017684
195.9 | -5.9721 | 0.0061895 | -0.0058001 | 191.1114 | 185.1393 | 0.7036 | 0.0036681 | 188.1254 | -2.986 | 189.1207 | 0.98076 | -0.015567 | 0.98076 | -0.015567
195.92 | -4.8981 | 0.0061895 | -0.0049408 | 190.8884 | 185.9903 | 0.9266 | 0.0048307 | 188.4393 | -2.4491 | 189.2557 | 0.9824 | -0.012768 | 0.9824 | -0.012768
195.94 | -3.5099 | 0.0067522 | -0.0042248 | 190.7806 | 187.2707 | 1.0344 | 0.0053927 | 189.0257 | -1.7549 | 189.6106 | 0.98546 | -0.0091492 | 0.98546 | -0.0091492
195.96 | -2.8027 | 0.0071273 | -0.0034371 | 190.7479 | 187.9452 | 1.0671 | 0.0055632 | 189.3466 | -1.4013 | 189.8137 | 0.98713 | -0.0073057 | 0.98713 | -0.0073057
195.98 | -0.60244 | 0.0073148 | -0.002363 | 190.7299 | 190.1275 | 1.0851 | 0.005657 | 190.4287 | -0.30122 | 190.5291 | 0.99277 | -0.0015704 | 0.99277 | -0.0015704
196 | -0.52387 | 0.00769 | -0.0017902 | 190.8896 | 190.3657 | 0.9254 | 0.0048244 | 190.6277 | -0.26193 | 190.715 | 0.99381 | -0.0013655 | 0.99381 | -0.0013655
196.02 | 1.8073 | 0.0082526 | -0.00078767 | 190.8359 | 192.6432 | 0.9791 | 0.0051044 | 191.7396 | 0.90367 | 191.4383 | 0.99961 | 0.0047111 | 0.99961 | 0.0047111
196.04 | 2.5146 | 0.0084402 | -0.00014321 | 190.9227 | 193.4373 | 0.8923 | 0.0046519 | 192.18 | 1.2573 | 191.7609 | 1.0019 | 0.0065546 | 1.0019 | 0.0065546
196.06 | 3.7456 | 0.0088153 | 0.00071606 | 190.9413 | 194.6869 | 0.8737 | 0.0045549 | 192.8141 | 1.8728 | 192.1898 | 1.0052 | 0.0097637 | 1.0052 | 0.0097637
196.08 | 4.7148 | 0.0091904 | 0.0010741 | 191.0165 | 195.7313 | 0.7985 | 0.0041629 | 193.3739 | 2.3574 | 192.5881 | 1.0081 | 0.01229 | 1.0081 | 0.01229
196.1 | 5.7887 | 0.0091904 | 0.0019334 | 190.9753 | 196.764 | 0.8397 | 0.0043777 | 193.8697 | 2.8944 | 192.9049 | 1.0107 | 0.015089 | 1.0107 | 0.015089
196.12 | 6.9936 | 0.0095656 | 0.002363 | 191.0429 | 198.0365 | 0.7721 | 0.0040252 | 194.5397 | 3.4968 | 193.3741 | 1.0142 | 0.01823 | 1.0142 | 0.01823
196.14 | 7.5437 | 0.0099407 | 0.0027926 | 190.09 | 197.6337 | 0.725 | 0.0037797 | 193.8618 | 3.7718 | 192.6046 | 1.0107 | 0.019664 | 1.0107 | 0.019664
196.16 | 8.7747 | 0.010316 | 0.0034371 | 190.0483 | 198.823 | 0.7667 | 0.0039971 | 194.4357 | 4.3874 | 192.9732 | 1.0137 | 0.022873 | 1.0137 | 0.022873
196.18 | 9.0891 | 0.010503 | 0.0035803 | 191.1846 | 200.2737 | 0.6304 | 0.0032865 | 195.7291 | 4.5445 | 194.2143 | 1.0204 | 0.023692 | 1.0204 | 0.023692
196.2 | 9.2986 | 0.010691 | 0.0038667 | 191.2704 | 200.569 | 0.5446 | 0.0028392 | 195.9197 | 4.6493 | 194.3699 | 1.0214 | 0.024238 | 1.0214 | 0.024238
196.22 | 9.8225 | 0.010878 | 0.0042964 | 190.1871 | 200.0096 | 0.6279 | 0.0032735 | 195.0983 | 4.9112 | 193.4613 | 1.0171 | 0.025604 | 1.0171 | 0.025604
196.24 | 10.3201 | 0.010878 | 0.0044396 | 191.1884 | 201.5085 | 0.6266 | 0.0032667 | 196.3485 | 5.1601 | 194.6284 | 1.0236 | 0.026901 | 1.0236 | 0.026901
196.26 | 10.4249 | 0.011066 | 0.0044396 | 191.3751 | 201.8 | 0.4399 | 0.0022934 | 196.5876 | 5.2125 | 194.8501 | 1.0249 | 0.027174 | 1.0249 | 0.027174
196.28 | 9.8487 | 0.011254 | 0.0041532 | 191.4708 | 201.3195 | 0.3442 | 0.0017944 | 196.3951 | 4.9243 | 194.7537 | 1.0239 | 0.025672 | 1.0239 | 0.025672
196.3 | 9.6391 | 0.011254 | 0.0038667 | 191.5423 | 201.1814 | 0.2727 | 0.0014217 | 196.3619 | 4.8196 | 194.7553 | 1.0237 | 0.025126 | 1.0237 | 0.025126
196.32 | 9.1676 | 0.011254 | 0.0034371 | 191.6229 | 200.7905 | 0.1921 | 0.0010015 | 196.2067 | 4.5838 | 194.6788 | 1.0229 | 0.023897 | 1.0229 | 0.023897
196.34 | 8.6438 | 0.011254 | 0.0031507 | 191.6778 | 200.3216 | 0.1372 | 0.00071527 | 195.9997 | 4.3219 | 194.5591 | 1.0218 | 0.022532 | 1.0218 | 0.022532
196.36 | 7.8056 | 0.011254 | 0.0026494 | 191.7667 | 199.5723 | 0.0483 | 0.00025181 | 195.6695 | 3.9028 | 194.3686 | 1.0201 | 0.020347 | 1.0201 | 0.020347
196.38 | 7.0722 | 0.011066 | 0.0020766 | 191.9219 | 198.9941 | -0.1069 | -0.00055731 | 195.458 | 3.5361 | 194.2793 | 1.019 | 0.018435 | 1.019 | 0.018435
196.4 | 6.1816 | 0.011066 | 0.0011457 | 192.0968 | 198.2784 | -0.2818 | -0.0014691 | 195.1876 | 3.0908 | 194.1573 | 1.0176 | 0.016113 | 1.0176 | 0.016113
196.42 | 4.9243 | 0.010878 | 0.00042964 | 192.2299 | 197.1542 | -0.4149 | -0.002163 | 194.6921 | 2.4622 | 193.8713 | 1.015 | 0.012836 | 1.015 | 0.012836
196.44 | 3.6147 | 0.010503 | -0.00042964 | 192.4557 | 196.0704 | -0.6407 | -0.0033402 | 194.263 | 1.8073 | 193.6606 | 1.0128 | 0.0094223 | 1.0128 | 0.0094223
196.46 | 2.4884 | 0.0099407 | -0.0010741 | 192.4532 | 194.9416 | -0.6382 | -0.0033272 | 193.6974 | 1.2442 | 193.2827 | 1.0098 | 0.0064864 | 1.0098 | 0.0064864
196.48 | 1.5192 | 0.0097531 | -0.0020766 | 192.426 | 193.9452 | -0.611 | -0.0031854 | 193.1856 | 0.7596 | 192.9324 | 1.0071 | 0.0039601 | 1.0071 | 0.0039601
196.5 | -0.052387 | 0.0095656 | -0.0030075 | 192.3521 | 192.2997 | -0.5371 | -0.0028001 | 192.3259 | -0.026193 | 192.3346 | 1.0027 | -0.00013656 | 1.0027 | -0.00013656
196.52 | -1.2311 | 0.0091904 | -0.0037235 | 192.4087 | 191.1776 | -0.5937 | -0.0030952 | 191.7932 | -0.61554 | 191.9983 | 0.99989 | -0.003209 | 0.99989 | -0.003209
196.54 | -2.6193 | 0.0088153 | -0.0046544 | 192.4359 | 189.8166 | -0.6209 | -0.003237 | 191.1262 | -1.3097 | 191.5628 | 0.99641 | -0.0068277 | 0.99641 | -0.0068277
196.56 | -3.7194 | 0.0086278 | -0.005084 | 192.4519 | 188.7325 | -0.6369 | -0.0033204 | 190.5922 | -1.8597 | 191.2121 | 0.99362 | -0.0096954 | 0.99362 | -0.0096954
196.58 | -4.6886 | 0.0082526 | -0.0058001 | 192.4265 | 187.7379 | -0.6115 | -0.003188 | 190.0822 | -2.3443 | 190.8636 | 0.99097 | -0.012222 | 0.99097 | -0.012222
196.6 | -5.9983 | 0.0080651 | -0.0064446 | 192.4753 | 186.477 | -0.6603 | -0.0034424 | 189.4762 | -2.9991 | 190.4759 | 0.98781 | -0.015636 | 0.98781 | -0.015636
196.62 | -6.6531 | 0.0078775 | -0.0068742 | 192.4106 | 185.7575 | -0.5956 | -0.0031051 | 189.0841 | -3.3265 | 190.1929 | 0.98576 | -0.017342 | 0.98576 | -0.017342
196.64 | -7.7532 | 0.00769 | -0.007447 | 192.4573 | 184.7041 | -0.6423 | -0.0033485 | 188.5807 | -3.8766 | 189.8729 | 0.98314 | -0.02021 | 0.98314 | -0.02021
196.66 | -8.2509 | 0.0073148 | -0.0079483 | 192.3719 | 184.121 | -0.5569 | -0.0029033 | 188.2465 | -4.1254 | 189.6216 | 0.9814 | -0.021507 | 0.9814 | -0.021507
196.68 | -8.9581 | 0.0071273 | -0.0082347 | 192.3083 | 183.3502 | -0.4933 | -0.0025717 | 187.8293 | -4.479 | 189.3223 | 0.97922 | -0.023351 | 0.97922 | -0.023351
196.7 | -9.482 | 0.0067522 | -0.0086644 | 193.3441 | 183.8621 | -0.5291 | -0.0027584 | 188.6031 | -4.741 | 190.1834 | 0.98326 | -0.024716 | 0.98326 | -0.024716
196.72 | -9.7439 | 0.0067522 | -0.0088792 | 193.2942 | 183.5503 | -0.4792 | -0.0024982 | 188.4223 | -4.8719 | 190.0462 | 0.98231 | -0.025399 | 0.98231 | -0.025399
196.74 | -9.8225 | 0.0065646 | -0.0089508 | 192.1523 | 182.3298 | -0.3373 | -0.0017585 | 187.2411 | -4.9112 | 188.8781 | 0.97615 | -0.025604 | 0.97615 | -0.025604
196.76 | -9.9011 | 0.006377 | -0.0089508 | 192.1179 | 182.2168 | -0.3029 | -0.0015791 | 187.1674 | -4.9505 | 188.8175 | 0.97577 | -0.025809 | 0.97577 | -0.025809
196.78 | -9.7701 | 0.006377 | -0.008736 | 192.0088 | 182.2387 | -0.1938 | -0.0010103 | 187.1238 | -4.885 | 188.7521 | 0.97554 | -0.025467 | 0.97554 | -0.025467
196.8 | -9.3772 | 0.006377 | -0.0085211 | 191.8936 | 182.5164 | -0.0786 | -0.00040977 | 187.205 | -4.6886 | 188.7679 | 0.97597 | -0.024443 | 0.97597 | -0.024443
196.82 | -9.1414 | 0.0061895 | -0.0083779 | 192.8572 | 183.7158 | -0.0422 | -0.00022 | 188.2865 | -4.5707 | 189.8101 | 0.9816 | -0.023829 | 0.9816 | -0.023829
196.84 | -8.4342 | 0.0061895 | -0.0079483 | 191.7671 | 183.3329 | 0.0479 | 0.00024972 | 187.55 | -4.2171 | 188.9557 | 0.97776 | -0.021985 | 0.97776 | -0.021985
196.86 | -7.8318 | 0.0061895 | -0.0070174 | 191.5687 | 183.7369 | 0.2463 | 0.001284 | 187.6528 | -3.9159 | 188.9581 | 0.9783 | -0.020415 | 0.9783 | -0.020415
196.88 | -7.0198 | 0.006377 | -0.0063013 | 191.385 | 184.3652 | 0.43 | 0.0022417 | 187.8751 | -3.5099 | 189.0451 | 0.97946 | -0.018298 | 0.97946 | -0.018298
196.9 | -5.9459 | 0.0065646 | -0.0056569 | 191.2489 | 185.303 | 0.5661 | 0.0029513 | 188.276 | -2.9729 | 189.2669 | 0.98155 | -0.015499 | 0.98155 | -0.015499
196.92 | -5.0029 | 0.0067522 | -0.005084 | 191.0706 | 186.0677 | 0.7444 | 0.0038808 | 188.5691 | -2.5015 | 189.403 | 0.98308 | -0.013041 | 0.98308 | -0.013041
196.94 | -3.8504 | 0.0067522 | -0.0042248 | 190.8699 | 187.0195 | 0.9451 | 0.0049271 | 188.9447 | -1.9252 | 189.5864 | 0.98504 | -0.010037 | 0.98504 | -0.010037
196.96 | -2.3574 | 0.0071273 | -0.0031507 | 190.6313 | 188.2739 | 1.1837 | 0.006171 | 189.4526 | -1.1787 | 189.8455 | 0.98768 | -0.006145 | 0.98768 | -0.006145
196.98 | -1.4144 | 0.0073148 | -0.0025778 | 190.7602 | 189.3458 | 1.0548 | 0.005499 | 190.053 | -0.70722 | 190.2887 | 0.99081 | -0.003687 | 0.99081 | -0.003687
197 | 0.44529 | 0.0078775 | -0.0015037 | 190.7133 | 191.1586 | 1.1017 | 0.0057436 | 190.9359 | 0.22264 | 190.8617 | 0.99542 | 0.0011607 | 0.99542 | 0.0011607
197.02 | 1.3097 | 0.0084402 | -0.00093088 | 190.7864 | 192.0961 | 1.0286 | 0.0053625 | 191.4412 | 0.65483 | 191.223 | 0.99805 | 0.0034139 | 0.99805 | 0.0034139
197.04 | 2.2788 | 0.0086278 | 0 | 190.7668 | 193.0456 | 1.0482 | 0.0054646 | 191.9062 | 1.1394 | 191.5264 | 1.0005 | 0.0059401 | 1.0005 | 0.0059401
197.06 | 3.9028 | 0.0088153 | 0.00071606 | 190.8046 | 194.7074 | 1.0104 | 0.0052676 | 192.756 | 1.9514 | 192.1055 | 1.0049 | 0.010173 | 1.0049 | 0.010173
197.08 | 4.8196 | 0.0091904 | 0.0012173 | 190.8181 | 195.6377 | 0.9969 | 0.0051972 | 193.2279 | 2.4098 | 192.4246 | 1.0074 | 0.012563 | 1.0074 | 0.012563
197.1 | 5.9197 | 0.009378 | 0.0020766 | 189.8611 | 195.7808 | 0.9539 | 0.004973 | 192.8209 | 2.9598 | 191.8343 | 1.0052 | 0.015431 | 1.0052 | 0.015431
197.12 | 6.7055 | 0.0097531 | 0.002363 | 190.9653 | 197.6708 | 0.8497 | 0.0044298 | 194.318 | 3.3527 | 193.2005 | 1.013 | 0.017479 | 1.013 | 0.017479
197.14 | 7.6484 | 0.010316 | 0.0030791 | 190.8975 | 198.5459 | 0.9175 | 0.0047833 | 194.7217 | 3.8242 | 193.447 | 1.0152 | 0.019937 | 1.0152 | 0.019937
197.16 | 8.7747 | 0.010316 | 0.0035087 | 189.9777 | 198.7524 | 0.8373 | 0.0043651 | 194.3651 | 4.3874 | 192.9026 | 1.0133 | 0.022873 | 1.0133 | 0.022873
197.18 | 8.8795 | 0.010503 | 0.0037235 | 191.0529 | 199.9324 | 0.7621 | 0.0039731 | 195.4927 | 4.4398 | 194.0127 | 1.0192 | 0.023146 | 1.0192 | 0.023146
197.2 | 9.2462 | 0.010691 | 0.0040099 | 191.0288 | 200.275 | 0.7862 | 0.0040987 | 195.6519 | 4.6231 | 194.1109 | 1.02 | 0.024102 | 1.02 | 0.024102
197.22 | 9.9534 | 0.010878 | 0.0044396 | 191.1306 | 201.084 | 0.6844 | 0.003568 | 196.1073 | 4.9767 | 194.4484 | 1.0224 | 0.025945 | 1.0224 | 0.025945
197.24 | 10.3987 | 0.011066 | 0.0044396 | 191.1958 | 201.5945 | 0.6192 | 0.0032281 | 196.3952 | 5.1994 | 194.662 | 1.0239 | 0.027106 | 1.0239 | 0.027106
197.26 | 10.0844 | 0.011254 | 0.0044396 | 191.3222 | 201.4066 | 0.4928 | 0.0025691 | 196.3644 | 5.0422 | 194.6837 | 1.0237 | 0.026287 | 1.0237 | 0.026287
197.28 | 9.8225 | 0.011441 | 0.0042964 | 191.43 | 201.2525 | 0.385 | 0.0020071 | 196.3412 | 4.9112 | 194.7042 | 1.0236 | 0.025604 | 1.0236 | 0.025604
197.3 | 9.1676 | 0.011441 | 0.0040099 | 191.5676 | 200.7352 | 0.2474 | 0.0012898 | 196.1514 | 4.5838 | 194.6235 | 1.0226 | 0.023897 | 1.0226 | 0.023897
197.32 | 9.1676 | 0.011441 | 0.0040099 | 191.5778 | 200.7454 | 0.2372 | 0.0012366 | 196.1616 | 4.5838 | 194.6337 | 1.0227 | 0.023897 | 1.0227 | 0.023897
197.34 | 8.5914 | 0.011441 | 0.0035803 | 191.7018 | 200.2932 | 0.1132 | 0.00059015 | 195.9975 | 4.2957 | 194.5656 | 1.0218 | 0.022395 | 1.0218 | 0.022395
197.36 | 7.727 | 0.011441 | 0.0027926 | 191.9034 | 199.6304 | -0.0884 | -0.00046086 | 195.7669 | 3.8635 | 194.4791 | 1.0206 | 0.020142 | 1.0206 | 0.020142
197.38 | 6.8626 | 0.011441 | 0.0020766 | 192.0409 | 198.9035 | -0.2259 | -0.0011777 | 195.4722 | 3.4313 | 194.3284 | 1.0191 | 0.017889 | 1.0191 | 0.017889
197.4 | 5.6839 | 0.011254 | 0.0010741 | 192.1972 | 197.8811 | -0.3822 | -0.0019925 | 195.0392 | 2.842 | 194.0918 | 1.0168 | 0.014816 | 1.0168 | 0.014816
197.42 | 4.8981 | 0.011066 | 0.00071606 | 192.3186 | 197.2167 | -0.5036 | -0.0026254 | 194.7677 | 2.4491 | 193.9513 | 1.0154 | 0.012768 | 1.0154 | 0.012768
197.44 | 3.798 | 0.010691 | -0.00014321 | 192.4315 | 196.2295 | -0.6165 | -0.003214 | 194.3305 | 1.899 | 193.6975 | 1.0131 | 0.0099002 | 1.0131 | 0.0099002
197.46 | 2.2788 | 0.010316 | -0.0013605 | 192.5486 | 194.8274 | -0.7336 | -0.0038245 | 193.688 | 1.1394 | 193.3082 | 1.0098 | 0.0059401 | 1.0098 | 0.0059401
197.48 | 1.3359 | 0.010128 | -0.0020766 | 192.4513 | 193.7872 | -0.6363 | -0.0033173 | 193.1192 | 0.66793 | 192.8966 | 1.0068 | 0.0034821 | 1.0068 | 0.0034821
197.5 | 0.10477 | 0.0097531 | -0.0030075 | 192.4482 | 192.553 | -0.6332 | -0.0033011 | 192.5006 | 0.052387 | 192.4831 | 1.0036 | 0.00027311 | 1.0036 | 0.00027311
197.52 | -1.2049 | 0.009378 | -0.0035803 | 192.3834 | 191.1785 | -0.5684 | -0.0029633 | 191.781 | -0.60244 | 191.9818 | 0.99982 | -0.0031408 | 0.99982 | -0.0031408
197.54 | -2.1217 | 0.0090029 | -0.004368 | 192.3662 | 190.2445 | -0.5512 | -0.0028736 | 191.3054 | -1.0608 | 191.659 | 0.99734 | -0.0055305 | 0.99734 | -0.0055305
197.56 | -3.7456 | 0.0088153 | -0.005084 | 192.4315 | 188.6859 | -0.6165 | -0.003214 | 190.5587 | -1.8728 | 191.183 | 0.99345 | -0.0097637 | 0.99345 | -0.0097637
197.58 | -4.6886 | 0.0086278 | -0.0056569 | 192.4056 | 187.717 | -0.5906 | -0.003079 | 190.0613 | -2.3443 | 190.8427 | 0.99086 | -0.012222 | 0.99086 | -0.012222
197.6 | -5.8673 | 0.0082526 | -0.0064446 | 192.3422 | 186.4749 | -0.5272 | -0.0027485 | 189.4086 | -2.9336 | 190.3864 | 0.98745 | -0.015294 | 0.98745 | -0.015294
197.62 | -7.0722 | 0.00769 | -0.0068742 | 192.2798 | 185.2076 | -0.4648 | -0.0024232 | 188.7437 | -3.5361 | 189.9224 | 0.98399 | -0.018435 | 0.98399 | -0.018435
197.64 | -7.8318 | 0.0075024 | -0.0075187 | 192.1972 | 184.3654 | -0.3822 | -0.0019925 | 188.2813 | -3.9159 | 189.5866 | 0.98158 | -0.020415 | 0.98158 | -0.020415
197.66 | -8.3818 | 0.0071273 | -0.0078051 | 192.1013 | 183.7195 | -0.2863 | -0.0014926 | 187.9104 | -4.1909 | 189.3074 | 0.97964 | -0.021849 | 0.97964 | -0.021849
197.68 | -8.9057 | 0.0071273 | -0.0082347 | 192.058 | 183.1523 | -0.243 | -0.0012668 | 187.6051 | -4.4529 | 189.0894 | 0.97805 | -0.023214 | 0.97805 | -0.023214
197.7 | -9.4296 | 0.0069397 | -0.0086644 | 192.0562 | 182.6266 | -0.2412 | -0.0012575 | 187.3414 | -4.7148 | 188.913 | 0.97668 | -0.02458 | 0.97668 | -0.02458
197.72 | -9.7177 | 0.0067522 | -0.0088792 | 193.0421 | 183.3244 | -0.2271 | -0.001184 | 188.1833 | -4.8588 | 189.8029 | 0.98107 | -0.025331 | 0.98107 | -0.025331
197.74 | -10.0582 | 0.0065646 | -0.0089508 | 192.9361 | 182.8779 | -0.1211 | -0.00063134 | 187.907 | -5.0291 | 189.5834 | 0.97963 | -0.026219 | 0.97963 | -0.026219
197.76 | -10.2678 | 0.0065646 | -0.0088076 | 191.9034 | 181.6356 | -0.0884 | -0.00046086 | 186.7695 | -5.1339 | 188.4808 | 0.9737 | -0.026765 | 0.9737 | -0.026765
197.78 | -9.9011 | 0.006377 | -0.0086644 | 192.8153 | 182.9142 | -0.0003 | -1.564e-06 | 187.8648 | -4.9505 | 189.5149 | 0.97941 | -0.025809 | 0.97941 | -0.025809
197.8 | -9.6129 | 0.006377 | -0.0085211 | 191.7794 | 182.1665 | 0.0356 | 0.00018559 | 186.9729 | -4.8065 | 188.5751 | 0.97476 | -0.025058 | 0.97476 | -0.025058
197.82 | -9.1414 | 0.006377 | -0.0082347 | 191.6613 | 182.5199 | 0.1537 | 0.00080129 | 187.0906 | -4.5707 | 188.6142 | 0.97537 | -0.023829 | 0.97537 | -0.023829
197.84 | -8.3818 | 0.006377 | -0.0075903 | 191.5361 | 183.1543 | 0.2789 | 0.001454 | 187.3452 | -4.1909 | 188.7422 | 0.9767 | -0.021849 | 0.9767 | -0.021849
197.86 | -7.8842 | 0.006377 | -0.0070174 | 191.4246 | 183.5404 | 0.3904 | 0.0020353 | 187.4825 | -3.9421 | 188.7965 | 0.97741 | -0.020551 | 0.97741 | -0.020551
197.88 | -6.915 | 0.0065646 | -0.0063013 | 191.2285 | 184.3135 | 0.5865 | 0.0030576 | 187.771 | -3.4575 | 188.9235 | 0.97892 | -0.018025 | 0.97892 | -0.018025
197.9 | -5.8673 | 0.0067522 | -0.0056569 | 191.1096 | 185.2423 | 0.7054 | 0.0036775 | 188.176 | -2.9336 | 189.1538 | 0.98103 | -0.015294 | 0.98103 | -0.015294
197.92 | -5.1601 | 0.0067522 | -0.005084 | 190.9567 | 185.7966 | 0.8583 | 0.0044746 | 188.3767 | -2.58 | 189.2367 | 0.98207 | -0.013451 | 0.98207 | -0.013451
197.94 | -3.5885 | 0.0069397 | -0.0038667 | 190.7113 | 187.1228 | 1.1037 | 0.005754 | 188.9171 | -1.7942 | 189.5151 | 0.98489 | -0.009354 | 0.98489 | -0.009354
197.96 | -2.5669 | 0.0075024 | -0.0031507 | 190.8046 | 188.2377 | 1.0104 | 0.0052676 | 189.5211 | -1.2835 | 189.949 | 0.98804 | -0.0066912 | 0.98804 | -0.0066912
197.98 | -1.0215 | 0.0078775 | -0.0020766 | 190.7809 | 189.7594 | 1.0341 | 0.0053911 | 190.2701 | -0.51077 | 190.4404 | 0.99195 | -0.0026628 | 0.99195 | -0.0026628
198 | -0.026193 | 0.0082526 | -0.0015037 | 190.8687 | 190.8425 | 0.9463 | 0.0049334 | 190.8556 | -0.013097 | 190.86 | 0.995 | -6.8277e-05 | 0.995 | -6.8277e-05
198.02 | 1.1525 | 0.0086278 | -0.00064446 | 190.8719 | 192.0244 | 0.9431 | 0.0049167 | 191.4482 | 0.57625 | 191.2561 | 0.99809 | 0.0030042 | 0.99809 | 0.0030042
198.04 | 2.7503 | 0.0088153 | 0 | 190.8765 | 193.6268 | 0.9385 | 0.0048927 | 192.2516 | 1.3751 | 191.7933 | 1.0023 | 0.0071691 | 1.0023 | 0.0071691
198.06 | 3.4837 | 0.0090029 | 0.00071606 | 190.9843 | 194.468 | 0.8307 | 0.0043307 | 192.7262 | 1.7419 | 192.1455 | 1.0048 | 0.0090809 | 1.0048 | 0.0090809
198.08 | 4.9243 | 0.009378 | 0.0015037 | 190.947 | 195.8713 | 0.868 | 0.0045252 | 193.4092 | 2.4622 | 192.5884 | 1.0083 | 0.012836 | 1.0083 | 0.012836
198.1 | 5.5792 | 0.0097531 | 0.0019334 | 191.1231 | 196.7023 | 0.6919 | 0.0036071 | 193.9127 | 2.7896 | 192.9828 | 1.0109 | 0.014543 | 1.0109 | 0.014543
198.12 | 7.0198 | 0.010128 | 0.0026494 | 191.088 | 198.1078 | 0.727 | 0.0037901 | 194.5979 | 3.5099 | 193.4279 | 1.0145 | 0.018298 | 1.0145 | 0.018298
198.14 | 7.858 | 0.010503 | 0.0030075 | 190.1879 | 198.0459 | 0.6271 | 0.0032693 | 194.1169 | 3.929 | 192.8072 | 1.012 | 0.020483 | 1.012 | 0.020483
198.16 | 8.3295 | 0.010691 | 0.0034371 | 191.2531 | 199.5826 | 0.5619 | 0.0029294 | 195.4178 | 4.1647 | 194.0296 | 1.0188 | 0.021712 | 1.0188 | 0.021712
198.18 | 9.22 | 0.010878 | 0.0040099 | 191.2827 | 200.5027 | 0.5323 | 0.0027751 | 195.8927 | 4.61 | 194.356 | 1.0213 | 0.024034 | 1.0213 | 0.024034
198.2 | 9.6653 | 0.011066 | 0.0041532 | 190.366 | 200.0313 | 0.449 | 0.0023408 | 195.1987 | 4.8327 | 193.5878 | 1.0176 | 0.025194 | 1.0176 | 0.025194
198.22 | 9.7701 | 0.011254 | 0.0042964 | 191.4771 | 201.2472 | 0.3379 | 0.0017616 | 196.3621 | 4.885 | 194.7338 | 1.0237 | 0.025467 | 1.0237 | 0.025467
198.24 | 9.9011 | 0.011629 | 0.0044396 | 191.5193 | 201.4204 | 0.2957 | 0.0015416 | 196.4698 | 4.9505 | 194.8197 | 1.0243 | 0.025809 | 1.0243 | 0.025809
198.26 | 9.8225 | 0.011629 | 0.0046544 | 191.5134 | 201.3359 | 0.3016 | 0.0015723 | 196.4246 | 4.9112 | 194.7876 | 1.024 | 0.025604 | 1.024 | 0.025604
198.28 | 10.0844 | 0.011629 | 0.0045112 | 191.5193 | 201.6037 | 0.2957 | 0.0015416 | 196.5615 | 5.0422 | 194.8808 | 1.0247 | 0.026287 | 1.0247 | 0.026287
198.3 | 9.6915 | 0.011629 | 0.0042964 | 191.6415 | 201.333 | 0.1735 | 0.00090452 | 196.4873 | 4.8458 | 194.872 | 1.0244 | 0.025263 | 1.0244 | 0.025263
198.32 | 9.1153 | 0.011629 | 0.0038667 | 191.7197 | 200.835 | 0.0953 | 0.00049683 | 196.2773 | 4.5576 | 194.7581 | 1.0233 | 0.023761 | 1.0233 | 0.023761
198.34 | 8.4866 | 0.011629 | 0.0034371 | 191.8452 | 200.3318 | -0.0302 | -0.00015744 | 196.0885 | 4.2433 | 194.6741 | 1.0223 | 0.022122 | 1.0223 | 0.022122
198.36 | 7.8318 | 0.011629 | 0.0029359 | 191.9427 | 199.7745 | -0.1277 | -0.00066575 | 195.8586 | 3.9159 | 194.5533 | 1.0211 | 0.020415 | 1.0211 | 0.020415
198.38 | 6.6007 | 0.011629 | 0.0022198 | 192.14 | 198.7407 | -0.325 | -0.0016943 | 195.4404 | 3.3004 | 194.3402 | 1.0189 | 0.017206 | 1.0189 | 0.017206
198.4 | 5.4744 | 0.011441 | 0.0015037 | 192.347 | 197.8214 | -0.532 | -0.0027735 | 195.0842 | 2.7372 | 194.1718 | 1.017 | 0.01427 | 1.017 | 0.01427
198.42 | 4.8196 | 0.011254 | 0.00042964 | 192.4734 | 197.293 | -0.6584 | -0.0034325 | 194.8832 | 2.4098 | 194.0799 | 1.016 | 0.012563 | 1.016 | 0.012563
198.44 | 3.4051 | 0.010878 | -0.00014321 | 192.5696 | 195.9747 | -0.7546 | -0.003934 | 194.2722 | 1.7026 | 193.7046 | 1.0128 | 0.0088761 | 1.0128 | 0.0088761
198.46 | 2.6193 | 0.010503 | -0.0012173 | 192.5745 | 195.1938 | -0.7595 | -0.0039595 | 193.8842 | 1.3097 | 193.4476 | 1.0108 | 0.0068277 | 1.0108 | 0.0068277
198.48 | 1.1263 | 0.010128 | -0.0020766 | 192.6207 | 193.747 | -0.8057 | -0.0042004 | 193.1839 | 0.56316 | 192.9961 | 1.0071 | 0.0029359 | 1.0071 | 0.0029359
198.5 | 0.26193 | 0.0099407 | -0.0028642 | 192.5789 | 192.8408 | -0.7639 | -0.0039825 | 192.7099 | 0.13097 | 192.6662 | 1.0047 | 0.00068277 | 1.0047 | 0.00068277
198.52 | -1.3097 | 0.0095656 | -0.0035803 | 192.5524 | 191.2427 | -0.7374 | -0.0038443 | 191.8976 | -0.65483 | 192.1158 | 1.0004 | -0.0034139 | 1.0004 | -0.0034139
198.54 | -2.2526 | 0.009378 | -0.004368 | 192.5442 | 190.2916 | -0.7292 | -0.0038016 | 191.4179 | -1.1263 | 191.7933 | 0.99793 | -0.0058719 | 0.99793 | -0.0058719
198.56 | -3.6671 | 0.0090029 | -0.005084 | 192.5371 | 188.87 | -0.7221 | -0.0037646 | 190.7036 | -1.8335 | 191.3147 | 0.99421 | -0.0095588 | 0.99421 | -0.0095588
198.58 | -4.7934 | 0.0086278 | -0.0056569 | 192.4525 | 187.6591 | -0.6375 | -0.0033235 | 190.0558 | -2.3967 | 190.8547 | 0.99083 | -0.012495 | 0.99083 | -0.012495
198.6 | -5.8673 | 0.0082526 | -0.0063013 | 192.4038 | 186.5365 | -0.5888 | -0.0030696 | 189.4702 | -2.9336 | 190.448 | 0.98778 | -0.015294 | 0.98778 | -0.015294
198.62 | -6.9936 | 0.0080651 | -0.0068742 | 192.4074 | 185.4138 | -0.5924 | -0.0030884 | 188.9106 | -3.4968 | 190.0762 | 0.98486 | -0.01823 | 0.98486 | -0.01823
198.64 | -7.7008 | 0.00769 | -0.007447 | 192.3372 | 184.6364 | -0.5222 | -0.0027224 | 188.4868 | -3.8504 | 189.7703 | 0.98265 | -0.020074 | 0.98265 | -0.020074
198.66 | -8.4866 | 0.0075024 | -0.0080915 | 192.3971 | 183.9105 | -0.5821 | -0.0030347 | 188.1538 | -4.2433 | 189.5682 | 0.98091 | -0.022122 | 0.98091 | -0.022122
198.68 | -8.8271 | 0.0073148 | -0.0080915 | 192.2744 | 183.4473 | -0.4594 | -0.002395 | 187.8608 | -4.4136 | 189.332 | 0.97939 | -0.023009 | 0.97939 | -0.023009
198.7 | -9.4034 | 0.0071273 | -0.0085211 | 192.2596 | 182.8562 | -0.4446 | -0.0023179 | 187.5579 | -4.7017 | 189.1251 | 0.97781 | -0.024512 | 0.97781 | -0.024512
198.72 | -9.7701 | 0.0069397 | -0.008736 | 192.217 | 182.4469 | -0.402 | -0.0020958 | 187.332 | -4.885 | 188.9603 | 0.97663 | -0.025467 | 0.97663 | -0.025467
198.74 | -10.032 | 0.0067522 | -0.0089508 | 193.2336 | 183.2016 | -0.4186 | -0.0021823 | 188.2176 | -5.016 | 189.8896 | 0.98125 | -0.02615 | 0.98125 | -0.02615
198.76 | -10.1106 | 0.0065646 | -0.0089508 | 192.1282 | 182.0176 | -0.3132 | -0.0016328 | 187.0729 | -5.0553 | 188.758 | 0.97528 | -0.026355 | 0.97528 | -0.026355
198.78 | -10.2416 | 0.0065646 | -0.0088076 | 192.0617 | 181.8201 | -0.2467 | -0.0012861 | 186.9409 | -5.1208 | 188.6478 | 0.97459 | -0.026696 | 0.97459 | -0.026696
198.8 | -9.4296 | 0.0065646 | -0.0085211 | 191.9642 | 182.5346 | -0.1492 | -0.00077783 | 187.2494 | -4.7148 | 188.821 | 0.9762 | -0.02458 | 0.9762 | -0.02458
198.82 | -9.2724 | 0.006377 | -0.0082347 | 191.8689 | 182.5965 | -0.0539 | -0.000281 | 187.2327 | -4.6362 | 188.7781 | 0.97611 | -0.02417 | 0.97611 | -0.02417
198.84 | -8.7224 | 0.006377 | -0.0075903 | 191.7085 | 182.9861 | 0.1065 | 0.00055522 | 187.3473 | -4.3612 | 188.801 | 0.97671 | -0.022736 | 0.97671 | -0.022736
198.86 | -7.6484 | 0.0065646 | -0.0068742 | 191.5508 | 183.9024 | 0.2642 | 0.0013774 | 187.7266 | -3.8242 | 189.0013 | 0.97869 | -0.019937 | 0.97869 | -0.019937
198.88 | -6.7055 | 0.0065646 | -0.006373 | 191.4246 | 184.7191 | 0.3904 | 0.0020353 | 188.0719 | -3.3527 | 189.1894 | 0.98049 | -0.017479 | 0.98049 | -0.017479
198.9 | -5.9197 | 0.0067522 | -0.0058001 | 192.2915 | 186.3718 | 0.5235 | 0.0027292 | 189.3317 | -2.9598 | 190.3183 | 0.98705 | -0.015431 | 0.98705 | -0.015431
198.92 | -4.8458 | 0.0069397 | -0.0049408 | 191.1366 | 186.2908 | 0.6784 | 0.0035367 | 188.7137 | -2.4229 | 189.5213 | 0.98383 | -0.012631 | 0.98383 | -0.012631
198.94 | -3.3789 | 0.0073148 | -0.0038667 | 190.9395 | 187.5606 | 0.8755 | 0.0045643 | 189.25 | -1.6895 | 189.8132 | 0.98663 | -0.0088078 | 0.98663 | -0.0088078
198.96 | -2.6717 | 0.00769 | -0.0031507 | 191.1348 | 188.4631 | 0.6802 | 0.0035461 | 189.7989 | -1.3359 | 190.2442 | 0.98949 | -0.0069643 | 0.98949 | -0.0069643
198.98 | -1.1263 | 0.0078775 | -0.0020766 | 190.9296 | 189.8033 | 0.8854 | 0.0046159 | 190.3664 | -0.56316 | 190.5542 | 0.99245 | -0.0029359 | 0.99245 | -0.0029359
199 | 0.15716 | 0.0082526 | -0.0015037 | 190.9327 | 191.0899 | 0.8823 | 0.0045997 | 191.0113 | 0.07858 | 190.9851 | 0.99581 | 0.00040966 | 0.99581 | 0.00040966
199.02 | 1.1787 | 0.0086278 | -0.00064446 | 190.9284 | 192.1071 | 0.8866 | 0.0046222 | 191.5177 | 0.58935 | 191.3213 | 0.99845 | 0.0030725 | 0.99845 | 0.0030725
199.04 | 2.6455 | 0.0088153 | 0 | 191.0074 | 193.6529 | 0.8076 | 0.0042103 | 192.3302 | 1.3228 | 191.8892 | 1.0027 | 0.006896 | 1.0027 | 0.006896
199.06 | 3.5099 | 0.0091904 | 0.00071606 | 191.1077 | 194.6176 | 0.7073 | 0.0036874 | 192.8626 | 1.7549 | 192.2777 | 1.0055 | 0.0091492 | 1.0055 | 0.0091492
199.08 | 5.2125 | 0.0097531 | 0.0013605 | 191.088 | 196.3005 | 0.727 | 0.0037901 | 193.6942 | 2.6062 | 192.8255 | 1.0098 | 0.013587 | 1.0098 | 0.013587
199.1 | 5.9983 | 0.0099407 | 0.0019334 | 191.1744 | 197.1727 | 0.6406 | 0.0033397 | 194.1735 | 2.9991 | 193.1738 | 1.0123 | 0.015636 | 1.0123 | 0.015636
199.12 | 6.915 | 0.010316 | 0.0026494 | 191.2463 | 198.1613 | 0.5687 | 0.0029648 | 194.7038 | 3.4575 | 193.5513 | 1.0151 | 0.018025 | 1.0151 | 0.018025
199.14 | 7.5699 | 0.010503 | 0.0028642 | 191.3177 | 198.8876 | 0.4973 | 0.0025926 | 195.1026 | 3.7849 | 193.841 | 1.0171 | 0.019732 | 1.0171 | 0.019732
199.16 | 8.4604 | 0.010691 | 0.0035087 | 191.2499 | 199.7103 | 0.5651 | 0.0029461 | 195.4801 | 4.2302 | 194.07 | 1.0191 | 0.022054 | 1.0191 | 0.022054
199.18 | 9.22 | 0.010878 | 0.0040099 | 191.2261 | 200.4461 | 0.5889 | 0.0030701 | 195.8361 | 4.61 | 194.2994 | 1.021 | 0.024034 | 1.021 | 0.024034
199.2 | 9.6915 | 0.011066 | 0.0041532 | 191.306 | 200.9975 | 0.509 | 0.0026536 | 196.1518 | 4.8458 | 194.5365 | 1.0226 | 0.025263 | 1.0226 | 0.025263
199.22 | 9.9534 | 0.011254 | 0.0042964 | 191.3345 | 201.2879 | 0.4805 | 0.002505 | 196.3112 | 4.9767 | 194.6523 | 1.0234 | 0.025945 | 1.0234 | 0.025945
199.24 | 10.0844 | 0.011254 | 0.0044396 | 191.3309 | 201.4153 | 0.4841 | 0.0025238 | 196.3731 | 5.0422 | 194.6924 | 1.0238 | 0.026287 | 1.0238 | 0.026287
199.26 | 10.1892 | 0.011441 | 0.0045828 | 191.4023 | 201.5915 | 0.4127 | 0.0021516 | 196.4969 | 5.0946 | 194.7987 | 1.0244 | 0.02656 | 1.0244 | 0.02656
199.28 | 9.7963 | 0.011441 | 0.0045828 | 191.4904 | 201.2867 | 0.3246 | 0.0016923 | 196.3885 | 4.8981 | 194.7558 | 1.0238 | 0.025536 | 1.0238 | 0.025536
199.3 | 9.6915 | 0.011629 | 0.0044396 | 191.5423 | 201.2338 | 0.2727 | 0.0014217 | 196.3881 | 4.8458 | 194.7728 | 1.0238 | 0.025263 | 1.0238 | 0.025263
199.32 | 9.351 | 0.011629 | 0.0040099 | 191.6477 | 200.9987 | 0.1673 | 0.00087219 | 196.3232 | 4.6755 | 194.7647 | 1.0235 | 0.024375 | 1.0235 | 0.024375
199.34 | 8.1461 | 0.011629 | 0.0034371 | 191.8196 | 199.9657 | -0.0046 | -2.3981e-05 | 195.8927 | 4.0731 | 194.535 | 1.0213 | 0.021234 | 1.0213 | 0.021234
199.36 | 8.1723 | 0.011629 | 0.0030075 | 191.8749 | 200.0472 | -0.0599 | -0.00031228 | 195.961 | 4.0861 | 194.599 | 1.0216 | 0.021303 | 1.0216 | 0.021303
199.38 | 6.365 | 0.011629 | 0.0020766 | 192.1898 | 198.5548 | -0.3748 | -0.001954 | 195.3723 | 3.1825 | 194.3115 | 1.0185 | 0.016591 | 1.0185 | 0.016591
199.4 | 5.9983 | 0.011441 | 0.0013605 | 192.2589 | 198.2572 | -0.4439 | -0.0023142 | 195.258 | 2.9991 | 194.2583 | 1.0179 | 0.015636 | 1.0179 | 0.015636
199.42 | 4.8458 | 0.011254 | 0.00057285 | 192.4714 | 197.3172 | -0.6564 | -0.003422 | 194.8943 | 2.4229 | 194.0867 | 1.0161 | 0.012631 | 1.0161 | 0.012631
199.44 | 3.6671 | 0.010878 | -0.00014321 | 192.5875 | 196.2546 | -0.7725 | -0.0040273 | 194.421 | 1.8335 | 193.8099 | 1.0136 | 0.0095588 | 1.0136 | 0.0095588
199.46 | 2.7241 | 0.010316 | -0.0010741 | 192.6121 | 195.3362 | -0.7971 | -0.0041556 | 193.9741 | 1.362 | 193.5201 | 1.0113 | 0.0071008 | 1.0113 | 0.0071008
199.48 | 1.1525 | 0.010128 | -0.0020766 | 192.6089 | 193.7614 | -0.7939 | -0.0041389 | 193.1852 | 0.57625 | 192.9931 | 1.0071 | 0.0030042 | 1.0071 | 0.0030042
199.5 | -0.026193 | 0.0099407 | -0.0030075 | 192.6078 | 192.5816 | -0.7928 | -0.0041331 | 192.5947 | -0.013097 | 192.5991 | 1.0041 | -6.8277e-05 | 1.0041 | -6.8277e-05
199.52 | -1.1787 | 0.0095656 | -0.0035803 | 192.4846 | 191.3059 | -0.6696 | -0.0034909 | 191.8953 | -0.58935 | 192.0917 | 1.0004 | -0.0030725 | 1.0004 | -0.0030725
199.54 | -2.5407 | 0.0091904 | -0.0045112 | 192.5442 | 190.0035 | -0.7292 | -0.0038016 | 191.2738 | -1.2704 | 191.6973 | 0.99718 | -0.0066229 | 0.99718 | -0.0066229
199.56 | -3.8504 | 0.0088153 | -0.005084 | 192.5417 | 188.6913 | -0.7267 | -0.0037885 | 190.6165 | -1.9252 | 191.2582 | 0.99375 | -0.010037 | 0.99375 | -0.010037
199.58 | -4.61 | 0.0084402 | -0.0056569 | 192.45 | 187.84 | -0.635 | -0.0033105 | 190.145 | -2.305 | 190.9133 | 0.99129 | -0.012017 | 0.99129 | -0.012017
199.6 | -5.7101 | 0.0082526 | -0.0064446 | 192.4834 | 186.7733 | -0.6684 | -0.0034846 | 189.6283 | -2.8551 | 190.58 | 0.9886 | -0.014884 | 0.9886 | -0.014884
199.62 | -7.0198 | 0.0082526 | -0.0070174 | 192.5805 | 185.5607 | -0.7655 | -0.0039908 | 189.0706 | -3.5099 | 190.2406 | 0.98569 | -0.018298 | 0.98569 | -0.018298
199.64 | -7.6484 | 0.0078775 | -0.0073038 | 192.4723 | 184.8239 | -0.6573 | -0.0034267 | 188.6481 | -3.8242 | 189.9228 | 0.98349 | -0.019937 | 0.98349 | -0.019937
199.66 | -8.3557 | 0.0075024 | -0.0079483 | 192.4493 | 184.0936 | -0.6343 | -0.0033068 | 188.2715 | -4.1778 | 189.6641 | 0.98153 | -0.02178 | 0.98153 | -0.02178
199.68 | -9.2724 | 0.0073148 | -0.0082347 | 193.4549 | 184.1825 | -0.6399 | -0.003336 | 188.8187 | -4.6362 | 190.3641 | 0.98438 | -0.02417 | 0.98438 | -0.02417
199.7 | -9.2986 | 0.0069397 | -0.0083779 | 192.3059 | 183.0073 | -0.4909 | -0.0025592 | 187.6566 | -4.6493 | 189.2064 | 0.97832 | -0.024238 | 0.97832 | -0.024238
199.72 | -9.7439 | 0.0069397 | -0.0088076 | 192.2786 | 182.5347 | -0.4636 | -0.0024169 | 187.4067 | -4.8719 | 189.0306 | 0.97702 | -0.025399 | 0.97702 | -0.025399
199.74 | -9.9534 | 0.0067522 | -0.0089508 | 192.1893 | 182.2359 | -0.3743 | -0.0019514 | 187.2126 | -4.9767 | 188.8715 | 0.97601 | -0.025945 | 0.97601 | -0.025945
199.76 | -10.1368 | 0.0065646 | -0.0089508 | 192.0617 | 181.9249 | -0.2467 | -0.0012861 | 186.9933 | -5.0684 | 188.6828 | 0.97486 | -0.026423 | 0.97486 | -0.026423
199.78 | -9.6653 | 0.0065646 | -0.0086644 | 191.9418 | 182.2765 | -0.1268 | -0.00066105 | 187.1091 | -4.8327 | 188.72 | 0.97547 | -0.025194 | 0.97547 | -0.025194
199.8 | -9.5605 | 0.006377 | -0.0086644 | 192.9034 | 183.3429 | -0.0884 | -0.00046086 | 188.1231 | -4.7803 | 189.7166 | 0.98075 | -0.024921 | 0.98075 | -0.024921
199.82 | -9.1153 | 0.006377 | -0.0080915 | 192.7617 | 183.6464 | 0.0533 | 0.00027787 | 188.2041 | -4.5576 | 189.7233 | 0.98117 | -0.023761 | 0.98117 | -0.023761
199.84 | -8.1985 | 0.006377 | -0.0077335 | 192.6623 | 184.4638 | 0.1527 | 0.00079608 | 188.5631 | -4.0992 | 189.9295 | 0.98305 | -0.021371 | 0.98305 | -0.021371
199.86 | -7.7794 | 0.006377 | -0.0071606 | 191.528 | 183.7486 | 0.287 | 0.0014962 | 187.6383 | -3.8897 | 188.9349 | 0.97823 | -0.020278 | 0.97823 | -0.020278
199.88 | -6.9674 | 0.006377 | -0.0064446 | 191.3156 | 184.3482 | 0.4994 | 0.0026036 | 187.8319 | -3.4837 | 188.9931 | 0.97923 | -0.018162 | 0.97923 | -0.018162
199.9 | -5.8411 | 0.0065646 | -0.0055137 | 191.0991 | 185.258 | 0.7159 | 0.0037322 | 188.1786 | -2.9205 | 189.1521 | 0.98104 | -0.015226 | 0.98104 | -0.015226
199.92 | -4.8719 | 0.0067522 | -0.0049408 | 191.0074 | 186.1355 | 0.8076 | 0.0042103 | 188.5714 | -2.436 | 189.3834 | 0.98309 | -0.0127 | 0.98309 | -0.0127
199.94 | -3.7456 | 0.0069397 | -0.0041532 | 190.8112 | 187.0656 | 1.0038 | 0.0052332 | 188.9384 | -1.8728 | 189.5627 | 0.985 | -0.0097637 | 0.985 | -0.0097637
199.96 | -2.436 | 0.0071273 | -0.0031507 | 190.698 | 188.262 | 1.117 | 0.0058233 | 189.48 | -1.218 | 189.886 | 0.98783 | -0.0063498 | 0.98783 | -0.0063498
199.98 | -1.362 | 0.0073148 | -0.0025778 | 190.6815 | 189.3195 | 1.1335 | 0.0059093 | 190.0005 | -0.68102 | 190.2275 | 0.99054 | -0.0035504 | 0.99054 | -0.0035504
200 | 0.07858 | 0.0078775 | -0.0013605 | 190.7121 | 190.7907 | 1.1029 | 0.0057498 | 190.7514 | 0.03929 | 190.7383 | 0.99446 | 0.00020483 | 0.99446 | 0.00020483
200.02 | 1.362 | 0.0082526 | -0.00078767 | 190.743 | 192.105 | 1.072 | 0.0055887 | 191.424 | 0.68102 | 191.197 | 0.99796 | 0.0035504 | 0.99796 | 0.0035504
200.04 | 2.436 | 0.0086278 | 0 | 190.7773 | 193.2133 | 1.0377 | 0.0054099 | 191.9953 | 1.218 | 191.5893 | 1.0009 | 0.0063498 | 1.0009 | 0.0063498
200.06 | 3.6409 | 0.0088153 | 0.00057285 | 190.8765 | 194.5174 | 0.9385 | 0.0048927 | 192.6969 | 1.8204 | 192.0901 | 1.0046 | 0.0094906 | 1.0046 | 0.0094906
200.08 | 4.7672 | 0.0091904 | 0.0012173 | 190.9252 | 195.6924 | 0.8898 | 0.0046388 | 193.3088 | 2.3836 | 192.5143 | 1.0078 | 0.012426 | 1.0078 | 0.012426
200.1 | 5.8411 | 0.009378 | 0.0019334 | 190.8987 | 196.7398 | 0.9163 | 0.004777 | 193.8192 | 2.9205 | 192.8457 | 1.0104 | 0.015226 | 1.0104 | 0.015226
200.12 | 6.7055 | 0.0097531 | 0.002363 | 191.0259 | 197.7314 | 0.7891 | 0.0041139 | 194.3786 | 3.3527 | 193.2611 | 1.0134 | 0.017479 | 1.0134 | 0.017479
200.14 | 7.5699 | 0.0099407 | 0.0030075 | 190.9615 | 198.5314 | 0.8535 | 0.0044496 | 194.7464 | 3.7849 | 193.4848 | 1.0153 | 0.019732 | 1.0153 | 0.019732
200.16 | 8.5914 | 0.010316 | 0.0034371 | 190.9999 | 199.5913 | 0.8151 | 0.0042494 | 195.2956 | 4.2957 | 193.8637 | 1.0181 | 0.022395 | 1.0181 | 0.022395
200.18 | 8.8795 | 0.010503 | 0.0037235 | 191.1946 | 200.0741 | 0.6204 | 0.0032344 | 195.6344 | 4.4398 | 194.1544 | 1.0199 | 0.023146 | 1.0199 | 0.023146
200.2 | 9.22 | 0.010878 | 0.0041532 | 190.154 | 199.374 | 0.661 | 0.003446 | 194.764 | 4.61 | 193.2273 | 1.0154 | 0.024034 | 1.0154 | 0.024034
200.22 | 10.0844 | 0.011066 | 0.0044396 | 190.2388 | 200.3232 | 0.5762 | 0.0030039 | 195.281 | 5.0422 | 193.6003 | 1.0181 | 0.026287 | 1.0181 | 0.026287
200.24 | 10.3201 | 0.011066 | 0.0044396 | 191.2951 | 201.6152 | 0.5199 | 0.0027104 | 196.4552 | 5.1601 | 194.7351 | 1.0242 | 0.026901 | 1.0242 | 0.026901
200.26 | 10.0582 | 0.011254 | 0.0044396 | 190.4023 | 200.4605 | 0.4127 | 0.0021516 | 195.4314 | 5.0291 | 193.755 | 1.0189 | 0.026219 | 1.0189 | 0.026219
200.28 | 9.9534 | 0.011441 | 0.0044396 | 191.475 | 201.4284 | 0.34 | 0.0017725 | 196.4517 | 4.9767 | 194.7928 | 1.0242 | 0.025945 | 1.0242 | 0.025945
200.3 | 9.5082 | 0.011441 | 0.0042964 | 191.5619 | 201.0701 | 0.2531 | 0.0013195 | 196.316 | 4.7541 | 194.7313 | 1.0235 | 0.024785 | 1.0235 | 0.024785
200.32 | 9.1414 | 0.011441 | 0.0038667 | 191.6279 | 200.7693 | 0.1871 | 0.00097542 | 196.1986 | 4.5707 | 194.675 | 1.0229 | 0.023829 | 1.0229 | 0.023829
200.34 | 8.4342 | 0.011441 | 0.0034371 | 191.7844 | 200.2186 | 0.0306 | 0.00015953 | 196.0015 | 4.2171 | 194.5958 | 1.0218 | 0.021985 | 1.0218 | 0.021985
200.36 | 7.7794 | 0.011441 | 0.0026494 | 191.9587 | 199.7381 | -0.1437 | -0.00074916 | 195.8484 | 3.8897 | 194.5518 | 1.021 | 0.020278 | 1.021 | 0.020278
200.38 | 7.0722 | 0.011441 | 0.0022198 | 192.0395 | 199.1117 | -0.2245 | -0.0011704 | 195.5756 | 3.5361 | 194.3969 | 1.0196 | 0.018435 | 1.0196 | 0.018435
200.4 | 5.9459 | 0.011254 | 0.0013605 | 192.2689 | 198.2148 | -0.4539 | -0.0023663 | 195.2418 | 2.9729 | 194.2509 | 1.0179 | 0.015499 | 1.0179 | 0.015499
200.42 | 4.9505 | 0.011254 | 0.00057285 | 192.4734 | 197.4239 | -0.6584 | -0.0034325 | 194.9487 | 2.4753 | 194.1236 | 1.0163 | 0.012904 | 1.0163 | 0.012904
200.44 | 3.6932 | 0.010878 | -0.00014321 | 192.5604 | 196.2536 | -0.7454 | -0.003886 | 194.407 | 1.8466 | 193.7915 | 1.0135 | 0.0096271 | 1.0135 | 0.0096271
200.46 | 2.6979 | 0.010503 | -0.0010741 | 192.7255 | 195.4234 | -0.9105 | -0.0047468 | 194.0745 | 1.349 | 193.6248 | 1.0118 | 0.0070326 | 1.0118 | 0.0070326
200.48 | 1.1263 | 0.010316 | -0.0020766 | 192.8148 | 193.9411 | -0.9998 | -0.0052123 | 193.378 | 0.56316 | 193.1902 | 1.0081 | 0.0029359 | 1.0081 | 0.0029359
200.5 | 0.15716 | 0.0099407 | -0.0028642 | 192.8255 | 192.9827 | -1.0105 | -0.0052681 | 192.9041 | 0.07858 | 192.8779 | 1.0057 | 0.00040966 | 1.0057 | 0.00040966
200.52 | -1.1263 | 0.0095656 | -0.0037235 | 192.7958 | 191.6695 | -0.9808 | -0.0051133 | 192.2326 | -0.56316 | 192.4204 | 1.0022 | -0.0029359 | 1.0022 | -0.0029359
200.54 | -2.5146 | 0.009378 | -0.004368 | 192.8168 | 190.3022 | -1.0018 | -0.0052227 | 191.5595 | -1.2573 | 191.9786 | 0.99867 | -0.0065546 | 0.99867 | -0.0065546
200.56 | -3.5361 | 0.0091904 | -0.005084 | 192.8445 | 189.3084 | -1.0295 | -0.0053672 | 191.0765 | -1.768 | 191.6658 | 0.99615 | -0.0092174 | 0.99615 | -0.0092174
200.58 | -4.8196 | 0.0088153 | -0.0056569 | 193.8586 | 189.039 | -1.0436 | -0.0054407 | 191.4488 | -2.4098 | 192.2521 | 0.99809 | -0.012563 | 0.99809 | -0.012563
200.6 | -5.7363 | 0.0086278 | -0.0063013 | 193.752 | 188.0157 | -0.937 | -0.0048849 | 190.8838 | -2.8682 | 191.8399 | 0.99515 | -0.014953 | 0.99515 | -0.014953
200.62 | -6.915 | 0.0082526 | -0.0070174 | 193.8334 | 186.9184 | -1.0184 | -0.0053093 | 190.3759 | -3.4575 | 191.5284 | 0.9925 | -0.018025 | 0.9925 | -0.018025
200.64 | -7.8842 | 0.0078775 | -0.0073038 | 192.7132 | 184.829 | -0.8982 | -0.0046826 | 188.7711 | -3.9421 | 190.0851 | 0.98413 | -0.020551 | 0.98413 | -0.020551
200.66 | -8.2771 | 0.00769 | -0.0078051 | 193.6959 | 185.4188 | -0.8809 | -0.0045924 | 189.5574 | -4.1385 | 190.9369 | 0.98823 | -0.021576 | 0.98823 | -0.021576
200.68 | -8.9319 | 0.0075024 | -0.0083063 | 193.7187 | 184.7868 | -0.9037 | -0.0047113 | 189.2527 | -4.466 | 190.7414 | 0.98664 | -0.023283 | 0.98664 | -0.023283
200.7 | -9.482 | 0.0071273 | -0.0085211 | 193.5648 | 184.0828 | -0.7498 | -0.003909 | 188.8238 | -4.741 | 190.4041 | 0.98441 | -0.024716 | 0.98441 | -0.024716
200.72 | -9.9534 | 0.0071273 | -0.0085211 | 192.5198 | 182.5664 | -0.7048 | -0.0036744 | 187.5431 | -4.9767 | 189.202 | 0.97773 | -0.025945 | 0.97773 | -0.025945
200.74 | -9.9272 | 0.0069397 | -0.0089508 | 193.5036 | 183.5764 | -0.6886 | -0.0035899 | 188.54 | -4.9636 | 190.1945 | 0.98293 | -0.025877 | 0.98293 | -0.025877
200.76 | -9.8225 | 0.0067522 | -0.0089508 | 192.3441 | 182.5216 | -0.5291 | -0.0027584 | 187.4329 | -4.9112 | 189.0699 | 0.97715 | -0.025604 | 0.97715 | -0.025604
200.78 | -9.8749 | 0.0065646 | -0.0089508 | 192.2446 | 182.3697 | -0.4296 | -0.0022397 | 187.3072 | -4.9374 | 188.953 | 0.9765 | -0.025741 | 0.9765 | -0.025741
200.8 | -9.6915 | 0.0065646 | -0.0088076 | 192.1617 | 182.4702 | -0.3467 | -0.0018075 | 187.3159 | -4.8458 | 188.9312 | 0.97654 | -0.025263 | 0.97654 | -0.025263
200.82 | -9.4558 | 0.0065646 | -0.0082347 | 192.108 | 182.6522 | -0.293 | -0.0015275 | 187.3801 | -4.7279 | 188.9561 | 0.97688 | -0.024648 | 0.97688 | -0.024648
200.84 | -8.5128 | 0.0065646 | -0.0078051 | 191.9232 | 183.4104 | -0.1082 | -0.00056408 | 187.6668 | -4.2564 | 189.0856 | 0.97837 | -0.02219 | 0.97837 | -0.02219
200.86 | -7.9366 | 0.0065646 | -0.0071606 | 191.8034 | 183.8668 | 0.0116 | 6.0475e-05 | 187.8351 | -3.9683 | 189.1579 | 0.97925 | -0.020688 | 0.97925 | -0.020688
200.88 | -6.7317 | 0.0065646 | -0.0063013 | 191.5595 | 184.8278 | 0.2555 | 0.001332 | 188.1937 | -3.3658 | 189.3156 | 0.98112 | -0.017547 | 0.98112 | -0.017547
200.9 | -5.8673 | 0.0065646 | -0.0056569 | 191.4498 | 185.5825 | 0.3652 | 0.0019039 | 188.5162 | -2.9336 | 189.494 | 0.9828 | -0.015294 | 0.9828 | -0.015294
200.92 | -4.8458 | 0.0067522 | -0.0049408 | 191.2582 | 186.4124 | 0.5568 | 0.0029028 | 188.8353 | -2.4229 | 189.6429 | 0.98447 | -0.012631 | 0.98447 | -0.012631
200.94 | -3.4837 | 0.0069397 | -0.0040099 | 191.0665 | 187.5828 | 0.7485 | 0.0039022 | 189.3246 | -1.7419 | 189.9053 | 0.98702 | -0.0090809 | 0.98702 | -0.0090809
200.96 | -2.5407 | 0.0073148 | -0.0032223 | 190.881 | 188.3403 | 0.934 | 0.0048693 | 189.6106 | -1.2704 | 190.0341 | 0.98851 | -0.0066229 | 0.98851 | -0.0066229
200.98 | -1.3359 | 0.00769 | -0.0024346 | 190.9587 | 189.6228 | 0.8563 | 0.0044642 | 190.2908 | -0.66793 | 190.5134 | 0.99205 | -0.0034821 | 0.99205 | -0.0034821
201 | 0.10477 | 0.0080651 | -0.0015037 | 190.8569 | 190.9617 | 0.9581 | 0.0049949 | 190.9093 | 0.052387 | 190.8918 | 0.99528 | 0.00027311 | 0.99528 | 0.00027311
201.02 | 1.0215 | 0.0084402 | -0.00093088 | 190.9648 | 191.9863 | 0.8502 | 0.0044324 | 191.4756 | 0.51077 | 191.3053 | 0.99823 | 0.0026628 | 0.99823 | 0.0026628
201.04 | 2.5407 | 0.0086278 | 0 | 190.8765 | 193.4172 | 0.9385 | 0.0048927 | 192.1469 | 1.2704 | 191.7234 | 1.0017 | 0.0066229 | 1.0017 | 0.0066229
201.06 | 3.5623 | 0.0088153 | 0.00057285 | 190.9876 | 194.5499 | 0.8274 | 0.0043135 | 192.7687 | 1.7811 | 192.175 | 1.005 | 0.0092857 | 1.005 | 0.0092857
201.08 | 4.61 | 0.0091904 | 0.0013605 | 191.0259 | 195.6359 | 0.7891 | 0.0041139 | 193.3309 | 2.305 | 192.5626 | 1.0079 | 0.012017 | 1.0079 | 0.012017
201.1 | 6.0506 | 0.0097531 | 0.0019334 | 191.1065 | 197.1571 | 0.7085 | 0.0036937 | 194.1318 | 3.0253 | 193.1234 | 1.0121 | 0.015772 | 1.0121 | 0.015772
201.12 | 6.5745 | 0.0099407 | 0.002363 | 191.2531 | 197.8276 | 0.5619 | 0.0029294 | 194.5404 | 3.2873 | 193.4446 | 1.0142 | 0.017138 | 1.0142 | 0.017138
201.14 | 7.727 | 0.010316 | 0.0029359 | 191.1915 | 198.9185 | 0.6235 | 0.0032505 | 195.055 | 3.8635 | 193.7672 | 1.0169 | 0.020142 | 1.0169 | 0.020142
201.16 | 8.5128 | 0.010503 | 0.0033655 | 191.2816 | 199.7944 | 0.5334 | 0.0027808 | 195.538 | 4.2564 | 194.1192 | 1.0194 | 0.02219 | 1.0194 | 0.02219
201.18 | 8.8271 | 0.010503 | 0.0035803 | 191.2975 | 200.1246 | 0.5175 | 0.0026979 | 195.7111 | 4.4136 | 194.2399 | 1.0203 | 0.023009 | 1.0203 | 0.023009
201.2 | 9.4034 | 0.010691 | 0.0041532 | 190.2489 | 199.6523 | 0.5661 | 0.0029513 | 194.9506 | 4.7017 | 193.3834 | 1.0163 | 0.024512 | 1.0163 | 0.024512
201.22 | 9.9796 | 0.011066 | 0.0042964 | 191.3285 | 201.3081 | 0.4865 | 0.0025363 | 196.3183 | 4.9898 | 194.655 | 1.0235 | 0.026014 | 1.0235 | 0.026014
201.24 | 10.1368 | 0.011254 | 0.0044396 | 191.3795 | 201.5163 | 0.4355 | 0.0022704 | 196.4479 | 5.0684 | 194.7584 | 1.0242 | 0.026423 | 1.0242 | 0.026423
201.26 | 10.2416 | 0.011254 | 0.0044396 | 191.4381 | 201.6797 | 0.3769 | 0.0019649 | 196.5589 | 5.1208 | 194.852 | 1.0247 | 0.026696 | 1.0247 | 0.026696
201.28 | 9.9534 | 0.011441 | 0.004368 | 191.5544 | 201.5078 | 0.2606 | 0.0013586 | 196.5311 | 4.9767 | 194.8722 | 1.0246 | 0.025945 | 1.0246 | 0.025945
201.3 | 9.5343 | 0.011441 | 0.0042248 | 191.6457 | 201.18 | 0.1693 | 0.00088262 | 196.4129 | 4.7672 | 194.8238 | 1.024 | 0.024853 | 1.024 | 0.024853
201.32 | 9.0629 | 0.011441 | 0.0039383 | 191.7617 | 200.8246 | 0.0533 | 0.00027787 | 196.2931 | 4.5314 | 194.7827 | 1.0233 | 0.023624 | 1.0233 | 0.023624
201.34 | 8.7224 | 0.011441 | 0.0035803 | 191.8442 | 200.5666 | -0.0292 | -0.00015223 | 196.2054 | 4.3612 | 194.7517 | 1.0229 | 0.022736 | 1.0229 | 0.022736
201.36 | 7.6484 | 0.011441 | 0.0027926 | 192.0242 | 199.6726 | -0.2092 | -0.0010906 | 195.8484 | 3.8242 | 194.5737 | 1.021 | 0.019937 | 1.021 | 0.019937
201.38 | 6.7317 | 0.011441 | 0.0020766 | 192.2067 | 198.9384 | -0.3917 | -0.0020421 | 195.5725 | 3.3658 | 194.4506 | 1.0196 | 0.017547 | 1.0196 | 0.017547
201.4 | 5.9197 | 0.011254 | 0.0013605 | 192.3467 | 198.2664 | -0.5317 | -0.0027719 | 195.3065 | 2.9598 | 194.3199 | 1.0182 | 0.015431 | 1.0182 | 0.015431
201.42 | 4.5838 | 0.011254 | 0.00042964 | 192.5185 | 197.1023 | -0.7035 | -0.0036676 | 194.8104 | 2.2919 | 194.0464 | 1.0156 | 0.011949 | 1.0156 | 0.011949
201.44 | 3.7718 | 0.010878 | 0 | 192.5955 | 196.3673 | -0.7805 | -0.004069 | 194.4814 | 1.8859 | 193.8528 | 1.0139 | 0.0098319 | 1.0139 | 0.0098319
201.46 | 2.6193 | 0.010503 | -0.0012173 | 192.7354 | 195.3547 | -0.9204 | -0.0047984 | 194.0451 | 1.3097 | 193.6085 | 1.0116 | 0.0068277 | 1.0116 | 0.0068277
201.48 | 1.2311 | 0.010128 | -0.0019334 | 192.7213 | 193.9524 | -0.9063 | -0.0047249 | 193.3368 | 0.61554 | 193.1317 | 1.0079 | 0.003209 | 1.0079 | 0.003209
201.5 | 0.15716 | 0.0099407 | -0.0028642 | 192.667 | 192.8242 | -0.852 | -0.0044418 | 192.7456 | 0.07858 | 192.7194 | 1.0049 | 0.00040966 | 1.0049 | 0.00040966
201.52 | -1.1263 | 0.0095656 | -0.0035803 | 192.6041 | 191.4778 | -0.7891 | -0.0041139 | 192.0409 | -0.56316 | 192.2287 | 1.0012 | -0.0029359 | 1.0012 | -0.0029359
201.54 | -2.2526 | 0.009378 | -0.004368 | 192.6411 | 190.3885 | -0.8261 | -0.0043068 | 191.5148 | -1.1263 | 191.8902 | 0.99843 | -0.0058719 | 0.99843 | -0.0058719
201.56 | -3.7194 | 0.0090029 | -0.005084 | 192.7346 | 189.0152 | -0.9196 | -0.0047942 | 190.8749 | -1.8597 | 191.4948 | 0.9951 | -0.0096954 | 0.9951 | -0.0096954
201.58 | -4.741 | 0.0086278 | -0.0056569 | 192.652 | 187.911 | -0.837 | -0.0043636 | 190.2815 | -2.3705 | 191.0717 | 0.99201 | -0.012358 | 0.99201 | -0.012358
201.6 | -5.8935 | 0.0082526 | -0.0064446 | 192.6849 | 186.7914 | -0.8699 | -0.0045351 | 189.7382 | -2.9467 | 190.7204 | 0.98917 | -0.015362 | 0.98917 | -0.015362
201.62 | -7.0198 | 0.0080651 | -0.0068742 | 192.6423 | 185.6225 | -0.8273 | -0.004313 | 189.1324 | -3.5099 | 190.3024 | 0.98601 | -0.018298 | 0.98601 | -0.018298
201.64 | -7.3603 | 0.00769 | -0.0073038 | 192.5189 | 185.1586 | -0.7039 | -0.0036697 | 188.8387 | -3.6802 | 190.0655 | 0.98448 | -0.019186 | 0.98448 | -0.019186
201.66 | -8.67 | 0.00769 | -0.0079483 | 192.5864 | 183.9164 | -0.7714 | -0.0040216 | 188.2514 | -4.335 | 189.6964 | 0.98142 | -0.0226 | 0.98142 | -0.0226
201.68 | -8.9319 | 0.0073148 | -0.0082347 | 192.4648 | 183.5329 | -0.6498 | -0.0033876 | 187.9988 | -4.466 | 189.4875 | 0.98011 | -0.023283 | 0.98011 | -0.023283
201.7 | -9.351 | 0.0071273 | -0.0085211 | 192.4129 | 183.0619 | -0.5979 | -0.0031171 | 187.7374 | -4.6755 | 189.2959 | 0.97874 | -0.024375 | 0.97874 | -0.024375
201.72 | -9.6129 | 0.0067522 | -0.0088076 | 193.3174 | 183.7045 | -0.5024 | -0.0026192 | 188.5109 | -4.8065 | 190.1131 | 0.98277 | -0.025058 | 0.98277 | -0.025058
201.74 | -10.1892 | 0.0067522 | -0.0092372 | 193.3632 | 183.174 | -0.5482 | -0.002858 | 188.2686 | -5.0946 | 189.9668 | 0.98151 | -0.02656 | 0.98151 | -0.02656
201.76 | -10.1892 | 0.0065646 | -0.009094 | 193.2504 | 183.0612 | -0.4354 | -0.0022699 | 188.1558 | -5.0946 | 189.854 | 0.98092 | -0.02656 | 0.98092 | -0.02656
201.78 | -9.7963 | 0.006377 | -0.0088076 | 193.084 | 183.2877 | -0.269 | -0.0014024 | 188.1859 | -4.8981 | 189.8186 | 0.98108 | -0.025536 | 0.98108 | -0.025536
201.8 | -9.8225 | 0.006377 | -0.0085211 | 193.0236 | 183.2011 | -0.2086 | -0.0010875 | 188.1124 | -4.9112 | 189.7494 | 0.9807 | -0.025604 | 0.9807 | -0.025604
201.82 | -9.1414 | 0.006377 | -0.0083779 | 192.9595 | 183.8181 | -0.1445 | -0.00075333 | 188.3888 | -4.5707 | 189.9124 | 0.98214 | -0.023829 | 0.98214 | -0.023829
201.84 | -8.6438 | 0.0061895 | -0.0079483 | 191.8923 | 183.2485 | -0.0773 | -0.00040299 | 187.5704 | -4.3219 | 189.011 | 0.97787 | -0.022532 | 0.97787 | -0.022532
201.86 | -7.9104 | 0.0061895 | -0.0070174 | 191.6772 | 183.7668 | 0.1378 | 0.0007184 | 187.722 | -3.9552 | 189.0404 | 0.97866 | -0.02062 | 0.97866 | -0.02062
201.88 | -6.6531 | 0.006377 | -0.0063013 | 191.4288 | 184.7757 | 0.3862 | 0.0020134 | 188.1023 | -3.3265 | 189.2111 | 0.98064 | -0.017342 | 0.98064 | -0.017342
201.9 | -6.0244 | 0.0065646 | -0.0056569 | 191.3266 | 185.3022 | 0.4884 | 0.0025462 | 188.3144 | -3.0122 | 189.3185 | 0.98175 | -0.015704 | 0.98175 | -0.015704
201.92 | -4.8719 | 0.0067522 | -0.005084 | 191.2002 | 186.3283 | 0.6148 | 0.0032052 | 188.7642 | -2.436 | 189.5762 | 0.9841 | -0.0127 | 0.9841 | -0.0127
201.94 | -3.9814 | 0.0067522 | -0.0040816 | 190.9489 | 186.9675 | 0.8661 | 0.0045153 | 188.9582 | -1.9907 | 189.6218 | 0.98511 | -0.010378 | 0.98511 | -0.010378
201.96 | -2.1217 | 0.0073148 | -0.0031507 | 190.9216 | 188.7999 | 0.8934 | 0.0046576 | 189.8608 | -1.0608 | 190.2144 | 0.98981 | -0.0055305 | 0.98981 | -0.0055305
201.98 | -1.4668 | 0.0075024 | -0.0024346 | 190.9777 | 189.5109 | 0.8373 | 0.0043651 | 190.2443 | -0.73341 | 190.4888 | 0.99181 | -0.0038235 | 0.99181 | -0.0038235
202 | 0.13097 | 0.0080651 | -0.0013605 | 190.947 | 191.078 | 0.868 | 0.0045252 | 191.0125 | 0.065483 | 190.9907 | 0.99582 | 0.00034139 | 0.99582 | 0.00034139
202.02 | 1.1525 | 0.0084402 | -0.00078767 | 191.0227 | 192.1752 | 0.7923 | 0.0041305 | 191.599 | 0.57625 | 191.4069 | 0.99887 | 0.0030042 | 0.99887 | 0.0030042
202.04 | 2.5146 | 0.0086278 | 0 | 191.0682 | 193.5828 | 0.7468 | 0.0038933 | 192.3255 | 1.2573 | 191.9064 | 1.0027 | 0.0065546 | 1.0027 | 0.0065546
202.06 | 3.5885 | 0.0088153 | 0.00057285 | 191.0942 | 194.6827 | 0.7208 | 0.0037578 | 192.8884 | 1.7942 | 192.2904 | 1.0056 | 0.009354 | 1.0056 | 0.009354
202.08 | 4.6624 | 0.009378 | 0.0013605 | 191.1483 | 195.8107 | 0.6667 | 0.0034757 | 193.4795 | 2.3312 | 192.7024 | 1.0087 | 0.012153 | 1.0087 | 0.012153
202.1 | 5.8673 | 0.0095656 | 0.0019334 | 191.1927 | 197.06 | 0.6223 | 0.0032443 | 194.1263 | 2.9336 | 193.1485 | 1.012 | 0.015294 | 1.012 | 0.015294
202.12 | 6.8888 | 0.0099407 | 0.002363 | 191.181 | 198.0698 | 0.634 | 0.0033053 | 194.6254 | 3.4444 | 193.4773 | 1.0147 | 0.017957 | 1.0147 | 0.017957
202.14 | 7.858 | 0.010316 | 0.0031507 | 190.1958 | 198.0538 | 0.6192 | 0.0032281 | 194.1248 | 3.929 | 192.8151 | 1.012 | 0.020483 | 1.012 | 0.020483
202.16 | 8.539 | 0.010503 | 0.0032939 | 191.2883 | 199.8273 | 0.5267 | 0.0027459 | 195.5578 | 4.2695 | 194.1346 | 1.0195 | 0.022258 | 1.0195 | 0.022258
202.18 | 8.9319 | 0.010503 | 0.0037235 | 190.3048 | 199.2367 | 0.5102 | 0.0026599 | 194.7708 | 4.466 | 193.2821 | 1.0154 | 0.023283 | 1.0154 | 0.023283
202.2 | 9.8749 | 0.010878 | 0.0041532 | 191.3574 | 201.2323 | 0.4576 | 0.0023856 | 196.2948 | 4.9374 | 194.649 | 1.0234 | 0.025741 | 1.0234 | 0.025741
202.22 | 9.9796 | 0.011066 | 0.0042964 | 191.3741 | 201.3537 | 0.4409 | 0.0022986 | 196.3639 | 4.9898 | 194.7006 | 1.0237 | 0.026014 | 1.0237 | 0.026014
202.24 | 10.1368 | 0.011254 | 0.0044396 | 191.3937 | 201.5305 | 0.4213 | 0.0021964 | 196.4621 | 5.0684 | 194.7726 | 1.0242 | 0.026423 | 1.0242 | 0.026423
202.26 | 10.1368 | 0.011441 | 0.0044396 | 190.4861 | 200.6229 | 0.3289 | 0.0017147 | 195.5545 | 5.0684 | 193.865 | 1.0195 | 0.026423 | 1.0195 | 0.026423
202.28 | 9.9272 | 0.011441 | 0.0044396 | 190.5625 | 200.4897 | 0.2525 | 0.0013164 | 195.5261 | 4.9636 | 193.8716 | 1.0193 | 0.025877 | 1.0193 | 0.025877
202.3 | 9.482 | 0.011441 | 0.0042964 | 191.6519 | 201.1339 | 0.1631 | 0.0008503 | 196.3929 | 4.741 | 194.8126 | 1.0239 | 0.024716 | 1.0239 | 0.024716
202.32 | 9.351 | 0.011629 | 0.0040816 | 191.7051 | 201.0561 | 0.1099 | 0.00057295 | 196.3806 | 4.6755 | 194.8221 | 1.0238 | 0.024375 | 1.0238 | 0.024375
202.34 | 8.539 | 0.011629 | 0.0032939 | 191.8947 | 200.4337 | -0.0797 | -0.0004155 | 196.1642 | 4.2695 | 194.741 | 1.0227 | 0.022258 | 1.0227 | 0.022258
202.36 | 7.596 | 0.011441 | 0.0025778 | 192.0298 | 199.6258 | -0.2148 | -0.0011198 | 195.8278 | 3.798 | 194.5618 | 1.0209 | 0.0198 | 1.0209 | 0.0198
202.38 | 6.9412 | 0.011441 | 0.0020766 | 192.1356 | 199.0768 | -0.3206 | -0.0016714 | 195.6062 | 3.4706 | 194.4493 | 1.0198 | 0.018094 | 1.0198 | 0.018094
202.4 | 5.9197 | 0.011441 | 0.0015037 | 192.3182 | 198.2379 | -0.5032 | -0.0026234 | 195.278 | 2.9598 | 194.2914 | 1.0181 | 0.015431 | 1.0181 | 0.015431
202.42 | 4.8719 | 0.011254 | 0.00057285 | 192.4981 | 197.37 | -0.6831 | -0.0035612 | 194.9341 | 2.436 | 194.1221 | 1.0163 | 0.0127 | 1.0163 | 0.0127
202.44 | 3.2742 | 0.010878 | -0.00014321 | 192.6954 | 195.9696 | -0.8804 | -0.0045898 | 194.3325 | 1.6371 | 193.7868 | 1.0131 | 0.0085347 | 1.0131 | 0.0085347
202.46 | 2.5931 | 0.010691 | -0.0010741 | 192.76 | 195.3531 | -0.945 | -0.0049266 | 194.0566 | 1.2966 | 193.6244 | 1.0117 | 0.0067595 | 1.0117 | 0.0067595
202.48 | 1.1263 | 0.010316 | -0.0020766 | 192.733 | 193.8593 | -0.918 | -0.0047859 | 193.2962 | 0.56316 | 193.1084 | 1.0077 | 0.0029359 | 1.0077 | 0.0029359
202.5 | 0.07858 | 0.0099407 | -0.0028642 | 192.736 | 192.8146 | -0.921 | -0.0048015 | 192.7753 | 0.03929 | 192.7622 | 1.005 | 0.00020483 | 1.005 | 0.00020483
202.52 | -1.3359 | 0.0097531 | -0.0037235 | 192.7408 | 191.4049 | -0.9258 | -0.0048265 | 192.0729 | -0.66793 | 192.2955 | 1.0013 | -0.0034821 | 1.0013 | -0.0034821
202.54 | -2.0431 | 0.009378 | -0.004368 | 192.6134 | 190.5703 | -0.7984 | -0.0041623 | 191.5919 | -1.0215 | 191.9324 | 0.99884 | -0.0053256 | 0.99884 | -0.0053256
202.56 | -3.7456 | 0.0088153 | -0.0052273 | 192.6553 | 188.9097 | -0.8403 | -0.0043808 | 190.7825 | -1.8728 | 191.4068 | 0.99462 | -0.0097637 | 0.99462 | -0.0097637
202.58 | -4.8196 | 0.0086278 | -0.0055853 | 192.5771 | 187.7575 | -0.7621 | -0.0039731 | 190.1673 | -2.4098 | 190.9706 | 0.99141 | -0.012563 | 0.99141 | -0.012563
202.6 | -5.9721 | 0.0084402 | -0.0064446 | 192.6134 | 186.6413 | -0.7984 | -0.0041623 | 189.6274 | -2.986 | 190.6227 | 0.9886 | -0.015567 | 0.9886 | -0.015567
202.62 | -6.915 | 0.0082526 | -0.0070174 | 192.5591 | 185.6441 | -0.7441 | -0.0038793 | 189.1016 | -3.4575 | 190.2541 | 0.98585 | -0.018025 | 0.98585 | -0.018025
202.64 | -7.6746 | 0.0078775 | -0.0073038 | 192.4672 | 184.7926 | -0.6522 | -0.0034002 | 188.6299 | -3.8373 | 189.909 | 0.98339 | -0.020005 | 0.98339 | -0.020005
202.66 | -8.408 | 0.0075024 | -0.0080199 | 192.4616 | 184.0536 | -0.6466 | -0.003371 | 188.2576 | -4.204 | 189.6589 | 0.98145 | -0.021917 | 0.98145 | -0.021917
202.68 | -9.0367 | 0.0073148 | -0.0080915 | 192.4087 | 183.372 | -0.5937 | -0.0030952 | 187.8904 | -4.5183 | 189.3965 | 0.97954 | -0.023556 | 0.97954 | -0.023556
202.7 | -9.4034 | 0.0071273 | -0.0085211 | 193.2953 | 183.8919 | -0.4803 | -0.002504 | 188.5936 | -4.7017 | 190.1608 | 0.98321 | -0.024512 | 0.98321 | -0.024512
202.72 | -9.7439 | 0.0069397 | -0.008736 | 192.2609 | 182.517 | -0.4459 | -0.0023246 | 187.389 | -4.8719 | 189.0129 | 0.97693 | -0.025399 | 0.97693 | -0.025399
202.74 | -9.7177 | 0.0069397 | -0.0089508 | 193.2004 | 183.4827 | -0.3854 | -0.0020092 | 188.3416 | -4.8588 | 189.9612 | 0.98189 | -0.025331 | 0.98189 | -0.025331
202.76 | -10.0058 | 0.0067522 | -0.0089508 | 192.2134 | 182.2076 | -0.3984 | -0.002077 | 187.2105 | -5.0029 | 188.8781 | 0.976 | -0.026082 | 0.976 | -0.026082
202.78 | -9.9011 | 0.0065646 | -0.0089508 | 192.0876 | 182.1865 | -0.2726 | -0.0014212 | 187.1371 | -4.9505 | 188.7872 | 0.97561 | -0.025809 | 0.97561 | -0.025809
202.8 | -9.4558 | 0.0065646 | -0.0086644 | 193.0132 | 183.5574 | -0.1982 | -0.0010333 | 188.2853 | -4.7279 | 189.8613 | 0.9816 | -0.024648 | 0.9816 | -0.024648
202.82 | -9.4558 | 0.0065646 | -0.0080915 | 191.9254 | 182.4696 | -0.1104 | -0.00057555 | 187.1975 | -4.7279 | 188.7735 | 0.97593 | -0.024648 | 0.97593 | -0.024648
202.84 | -7.9104 | 0.0065646 | -0.007447 | 192.7468 | 184.8364 | 0.0682 | 0.00035555 | 188.7916 | -3.9552 | 190.11 | 0.98424 | -0.02062 | 0.98424 | -0.02062
202.86 | -8.4866 | 0.0065646 | -0.0073038 | 191.7753 | 183.2887 | 0.0397 | 0.00020697 | 187.532 | -4.2433 | 188.9464 | 0.97767 | -0.022122 | 0.97767 | -0.022122
202.88 | -6.9674 | 0.0065646 | -0.0065878 | 191.5742 | 184.6068 | 0.2408 | 0.0012554 | 188.0905 | -3.4837 | 189.2517 | 0.98058 | -0.018162 | 0.98058 | -0.018162
202.9 | -6.0244 | 0.0069397 | -0.0056569 | 191.3727 | 185.3483 | 0.4423 | 0.0023059 | 188.3605 | -3.0122 | 189.3646 | 0.98199 | -0.015704 | 0.98199 | -0.015704
202.92 | -4.6886 | 0.0071273 | -0.0046544 | 191.1342 | 186.4456 | 0.6808 | 0.0035493 | 188.7899 | -2.3443 | 189.5713 | 0.98423 | -0.012222 | 0.98423 | -0.012222
202.94 | -3.5099 | 0.0075024 | -0.0040099 | 190.9936 | 187.4837 | 0.8214 | 0.0042823 | 189.2387 | -1.7549 | 189.8236 | 0.98657 | -0.0091492 | 0.98657 | -0.0091492
202.96 | -2.4884 | 0.00769 | -0.0031507 | 191.0195 | 188.5311 | 0.7955 | 0.0041472 | 189.7753 | -1.2442 | 190.19 | 0.98937 | -0.0064864 | 0.98937 | -0.0064864
202.98 | -1.0739 | 0.0078775 | -0.0020766 | 190.9876 | 189.9137 | 0.8274 | 0.0043135 | 190.4506 | -0.53696 | 190.6296 | 0.99289 | -0.0027994 | 0.99289 | -0.0027994
203 | -0.28813 | 0.0082526 | -0.0015037 | 191.011 | 190.7229 | 0.804 | 0.0041915 | 190.8669 | -0.14406 | 190.915 | 0.99506 | -0.00075105 | 0.99506 | -0.00075105
203.02 | 1.1263 | 0.0086278 | -0.00071606 | 190.9573 | 192.0836 | 0.8577 | 0.0044715 | 191.5205 | 0.56316 | 191.3327 | 0.99846 | 0.0029359 | 0.99846 | 0.0029359
203.04 | 2.3312 | 0.0088153 | 0.00014321 | 190.9405 | 193.2717 | 0.8745 | 0.0045591 | 192.1061 | 1.1656 | 191.7176 | 1.0015 | 0.0060767 | 1.0015 | 0.0060767
203.06 | 3.5885 | 0.0091904 | 0.00057285 | 190.974 | 194.5625 | 0.841 | 0.0043844 | 192.7682 | 1.7942 | 192.1702 | 1.005 | 0.009354 | 1.005 | 0.009354
203.08 | 4.9243 | 0.009378 | 0.0013605 | 190.9951 | 195.9194 | 0.8199 | 0.0042744 | 193.4573 | 2.4622 | 192.6365 | 1.0086 | 0.012836 | 1.0086 | 0.012836
203.1 | 6.1292 | 0.0095656 | 0.0017902 | 191.0417 | 197.1709 | 0.7733 | 0.0040315 | 194.1063 | 3.0646 | 193.0848 | 1.0119 | 0.015977 | 1.0119 | 0.015977
203.12 | 6.5745 | 0.010128 | 0.0025062 | 191.142 | 197.7165 | 0.673 | 0.0035086 | 194.4293 | 3.2873 | 193.3335 | 1.0136 | 0.017138 | 1.0136 | 0.017138
203.14 | 7.9104 | 0.010316 | 0.0029359 | 190.1915 | 198.1019 | 0.6235 | 0.0032505 | 194.1467 | 3.9552 | 192.8283 | 1.0122 | 0.02062 | 1.0122 | 0.02062
203.16 | 8.3295 | 0.010503 | 0.0033655 | 191.2291 | 199.5586 | 0.5859 | 0.0030545 | 195.3938 | 4.1647 | 194.0056 | 1.0187 | 0.021712 | 1.0187 | 0.021712
203.18 | 8.9843 | 0.010691 | 0.0038667 | 190.236 | 199.2203 | 0.579 | 0.0030185 | 194.7281 | 4.4921 | 193.2308 | 1.0152 | 0.023419 | 1.0152 | 0.023419
203.2 | 9.5082 | 0.011066 | 0.0041532 | 190.2329 | 199.7411 | 0.5821 | 0.0030347 | 194.987 | 4.7541 | 193.4023 | 1.0165 | 0.024785 | 1.0165 | 0.024785
203.22 | 10.032 | 0.011254 | 0.0042964 | 190.2751 | 200.3071 | 0.5399 | 0.0028147 | 195.2911 | 5.016 | 193.6191 | 1.0181 | 0.02615 | 1.0181 | 0.02615
203.24 | 10.163 | 0.011254 | 0.0044396 | 191.3234 | 201.4864 | 0.4916 | 0.0025629 | 196.4049 | 5.0815 | 194.7111 | 1.0239 | 0.026492 | 1.0239 | 0.026492
203.26 | 10.2154 | 0.011254 | 0.0045828 | 191.2795 | 201.4949 | 0.5355 | 0.0027918 | 196.3872 | 5.1077 | 194.6846 | 1.0238 | 0.026628 | 1.0238 | 0.026628
203.28 | 9.8487 | 0.011441 | 0.0045112 | 191.4072 | 201.2559 | 0.4078 | 0.002126 | 196.3315 | 4.9243 | 194.6901 | 1.0235 | 0.025672 | 1.0235 | 0.025672
203.3 | 9.6915 | 0.011441 | 0.0042964 | 190.4523 | 200.1438 | 0.3627 | 0.0018909 | 195.2981 | 4.8458 | 193.6828 | 1.0182 | 0.025263 | 1.0182 | 0.025263
203.32 | 9.1414 | 0.011441 | 0.0040099 | 191.5498 | 200.6912 | 0.2652 | 0.0013826 | 196.1205 | 4.5707 | 194.5969 | 1.0224 | 0.023829 | 1.0224 | 0.023829
203.34 | 8.5128 | 0.011441 | 0.0034371 | 191.6815 | 200.1943 | 0.1335 | 0.00069598 | 195.9379 | 4.2564 | 194.5191 | 1.0215 | 0.02219 | 1.0215 | 0.02219
203.36 | 7.596 | 0.011441 | 0.0029359 | 191.8442 | 199.4402 | -0.0292 | -0.00015223 | 195.6422 | 3.798 | 194.3762 | 1.02 | 0.0198 | 1.02 | 0.0198
203.38 | 7.0722 | 0.011441 | 0.0022198 | 191.9824 | 199.0546 | -0.1674 | -0.00087272 | 195.5185 | 3.5361 | 194.3398 | 1.0193 | 0.018435 | 1.0193 | 0.018435
203.4 | 5.8935 | 0.011254 | 0.0013605 | 192.127 | 198.0205 | -0.312 | -0.0016266 | 195.0737 | 2.9467 | 194.0915 | 1.017 | 0.015362 | 1.017 | 0.015362
203.42 | 4.741 | 0.011066 | 0.00050124 | 192.3577 | 197.0987 | -0.5427 | -0.0028293 | 194.7282 | 2.3705 | 193.938 | 1.0152 | 0.012358 | 1.0152 | 0.012358
203.44 | 3.6409 | 0.010878 | -0.00014321 | 192.466 | 196.1069 | -0.651 | -0.0033939 | 194.2864 | 1.8204 | 193.6796 | 1.0129 | 0.0094906 | 1.0129 | 0.0094906
203.46 | 2.6455 | 0.010503 | -0.0012173 | 192.6041 | 195.2496 | -0.7891 | -0.0041139 | 193.9269 | 1.3228 | 193.4859 | 1.011 | 0.006896 | 1.011 | 0.006896
203.48 | 1.4144 | 0.010316 | -0.0019334 | 192.5682 | 193.9826 | -0.7532 | -0.0039267 | 193.2754 | 0.70722 | 193.0397 | 1.0076 | 0.003687 | 1.0076 | 0.003687
203.5 | 0.07858 | 0.0099407 | -0.0028642 | 192.5462 | 192.6248 | -0.7312 | -0.003812 | 192.5855 | 0.03929 | 192.5724 | 1.004 | 0.00020483 | 1.004 | 0.00020483
203.52 | -1.1787 | 0.009378 | -0.0035803 | 192.4174 | 191.2387 | -0.6024 | -0.0031405 | 191.8281 | -0.58935 | 192.0245 | 1.0001 | -0.0030725 | 1.0001 | -0.0030725
203.54 | -2.3312 | 0.0091904 | -0.004368 | 192.3594 | 190.0282 | -0.5444 | -0.0028382 | 191.1938 | -1.1656 | 191.5823 | 0.99676 | -0.0060767 | 0.99676 | -0.0060767
203.56 | -3.798 | 0.0088153 | -0.005084 | 192.4747 | 188.6767 | -0.6597 | -0.0034393 | 190.5757 | -1.899 | 191.2087 | 0.99354 | -0.0099002 | 0.99354 | -0.0099002
203.58 | -4.741 | 0.0084402 | -0.0056569 | 192.4438 | 187.7028 | -0.6288 | -0.0032782 | 190.0733 | -2.3705 | 190.8635 | 0.99092 | -0.012358 | 0.99092 | -0.012358
203.6 | -5.8149 | 0.0082526 | -0.0064446 | 192.4889 | 186.674 | -0.6739 | -0.0035133 | 189.5814 | -2.9075 | 190.5506 | 0.98836 | -0.015158 | 0.98836 | -0.015158
203.62 | -7.0722 | 0.0080651 | -0.0068742 | 193.5087 | 186.4365 | -0.6937 | -0.0036165 | 189.9726 | -3.5361 | 191.1513 | 0.99039 | -0.018435 | 0.99039 | -0.018435
203.64 | -7.6222 | 0.00769 | -0.0073038 | 193.4087 | 185.7865 | -0.5937 | -0.0030952 | 189.5976 | -3.8111 | 190.868 | 0.98844 | -0.019869 | 0.98844 | -0.019869
203.66 | -8.3557 | 0.0075024 | -0.0080199 | 193.423 | 185.0674 | -0.608 | -0.0031697 | 189.2452 | -4.1778 | 190.6378 | 0.9866 | -0.02178 | 0.9866 | -0.02178
203.68 | -8.9319 | 0.0071273 | -0.0082347 | 192.2589 | 183.327 | -0.4439 | -0.0023142 | 187.7929 | -4.466 | 189.2816 | 0.97903 | -0.023283 | 0.97903 | -0.023283
203.7 | -9.3248 | 0.0069397 | -0.0085211 | 193.2762 | 183.9514 | -0.4612 | -0.0024044 | 188.6138 | -4.6624 | 190.1679 | 0.98331 | -0.024307 | 0.98331 | -0.024307
203.72 | -9.5867 | 0.0069397 | -0.008736 | 193.2641 | 183.6774 | -0.4491 | -0.0023413 | 188.4707 | -4.7934 | 190.0685 | 0.98257 | -0.02499 | 0.98257 | -0.02499
203.74 | -10.1368 | 0.0067522 | -0.009094 | 192.2751 | 182.1383 | -0.4601 | -0.0023987 | 187.2067 | -5.0684 | 188.8962 | 0.97598 | -0.026423 | 0.97598 | -0.026423
203.76 | -10.0844 | 0.0065646 | -0.0089508 | 193.1542 | 183.0698 | -0.3392 | -0.0017684 | 188.112 | -5.0422 | 189.7927 | 0.98069 | -0.026287 | 0.98069 | -0.026287
203.78 | -9.8487 | 0.0065646 | -0.0088076 | 192.044 | 182.1953 | -0.229 | -0.0011939 | 187.1197 | -4.9243 | 188.7611 | 0.97552 | -0.025672 | 0.97552 | -0.025672
203.8 | -9.5605 | 0.006377 | -0.0085211 | 191.9533 | 182.3928 | -0.1383 | -0.00072101 | 187.173 | -4.7803 | 188.7665 | 0.9758 | -0.024921 | 0.9758 | -0.024921
203.82 | -9.1676 | 0.006377 | -0.0082347 | 191.8904 | 182.7228 | -0.0754 | -0.00039309 | 187.3066 | -4.5838 | 188.8345 | 0.9765 | -0.023897 | 0.9765 | -0.023897
203.84 | -8.6176 | 0.006377 | -0.0076619 | 191.7604 | 183.1428 | 0.0546 | 0.00028465 | 187.4516 | -4.3088 | 188.8879 | 0.97725 | -0.022463 | 0.97725 | -0.022463
203.86 | -7.6484 | 0.006377 | -0.0068742 | 191.5842 | 183.9358 | 0.2308 | 0.0012032 | 187.76 | -3.8242 | 189.0347 | 0.97886 | -0.019937 | 0.97886 | -0.019937
203.88 | -7.1246 | 0.0065646 | -0.0063013 | 191.4412 | 184.3166 | 0.3738 | 0.0019488 | 187.8789 | -3.5623 | 189.0663 | 0.97948 | -0.018571 | 0.97948 | -0.018571
203.9 | -6.103 | 0.0065646 | -0.0058001 | 191.3531 | 185.2501 | 0.4619 | 0.002408 | 188.3016 | -3.0515 | 189.3188 | 0.98168 | -0.015909 | 0.98168 | -0.015909
203.92 | -4.9767 | 0.0067522 | -0.0049408 | 191.114 | 186.1373 | 0.701 | 0.0036546 | 188.6256 | -2.4884 | 189.4551 | 0.98337 | -0.012973 | 0.98337 | -0.012973
203.94 | -3.4313 | 0.0073148 | -0.0037951 | 190.9025 | 187.4712 | 0.9125 | 0.0047572 | 189.1868 | -1.7157 | 189.7587 | 0.9863 | -0.0089443 | 0.9863 | -0.0089443
203.96 | -2.5931 | 0.0075024 | -0.0031507 | 190.9296 | 188.3365 | 0.8854 | 0.0046159 | 189.633 | -1.2966 | 190.0652 | 0.98862 | -0.0067595 | 0.98862 | -0.0067595
203.98 | -1.1787 | 0.00769 | -0.0020766 | 190.9191 | 189.7404 | 0.8959 | 0.0046706 | 190.3298 | -0.58935 | 190.5262 | 0.99226 | -0.0030725 | 0.99226 | -0.0030725
204 | -0.15716 | 0.0082526 | -0.0015037 | 191.048 | 190.8908 | 0.767 | 0.0039986 | 190.9694 | -0.07858 | 190.9956 | 0.99559 | -0.00040966 | 0.99559 | -0.00040966
204.02 | 1.2049 | 0.0088153 | -0.00064446 | 191.0085 | 192.2134 | 0.8065 | 0.0042046 | 191.6109 | 0.60244 | 191.4101 | 0.99894 | 0.0031408 | 0.99894 | 0.0031408
204.04 | 2.7241 | 0.0090029 | 0.00014321 | 191.0098 | 193.7339 | 0.8052 | 0.0041978 | 192.3718 | 1.362 | 191.9178 | 1.0029 | 0.0071008 | 1.0029 | 0.0071008
204.06 | 3.4313 | 0.0091904 | 0.00057285 | 191.0991 | 194.5304 | 0.7159 | 0.0037322 | 192.8148 | 1.7157 | 192.2429 | 1.0052 | 0.0089443 | 1.0052 | 0.0089443
204.08 | 5.0029 | 0.009378 | 0.0013605 | 191.1077 | 196.1106 | 0.7073 | 0.0036874 | 193.6092 | 2.5015 | 192.7753 | 1.0094 | 0.013041 | 1.0094 | 0.013041
204.1 | 5.8935 | 0.0095656 | 0.0018618 | 191.0591 | 196.9526 | 0.7559 | 0.0039408 | 194.0058 | 2.9467 | 193.0236 | 1.0114 | 0.015362 | 1.0114 | 0.015362
204.12 | 6.6269 | 0.010128 | 0.0025062 | 191.0594 | 197.6863 | 0.7556 | 0.0039392 | 194.3728 | 3.3134 | 193.2684 | 1.0133 | 0.017274 | 1.0133 | 0.017274
204.14 | 7.8318 | 0.010503 | 0.0031507 | 191.1128 | 198.9446 | 0.7022 | 0.0036608 | 195.0287 | 3.9159 | 193.7234 | 1.0168 | 0.020415 | 1.0168 | 0.020415
204.16 | 8.4342 | 0.010503 | 0.0032939 | 191.1619 | 199.5961 | 0.6531 | 0.0034048 | 195.379 | 4.2171 | 193.9733 | 1.0186 | 0.021985 | 1.0186 | 0.021985
204.18 | 8.8533 | 0.010691 | 0.0038667 | 190.1725 | 199.0258 | 0.6425 | 0.0033496 | 194.5992 | 4.4267 | 193.1236 | 1.0145 | 0.023078 | 1.0145 | 0.023078
204.2 | 9.7177 | 0.010878 | 0.0042964 | 191.1705 | 200.8882 | 0.6445 | 0.00336 | 196.0293 | 4.8588 | 194.4097 | 1.022 | 0.025331 | 1.022 | 0.025331
204.22 | 10.1368 | 0.011066 | 0.0042964 | 190.2495 | 200.3863 | 0.5655 | 0.0029482 | 195.3179 | 5.0684 | 193.6284 | 1.0183 | 0.026423 | 1.0183 | 0.026423
204.24 | 9.9272 | 0.011254 | 0.0044396 | 191.3143 | 201.2415 | 0.5007 | 0.0026103 | 196.2779 | 4.9636 | 194.6234 | 1.0233 | 0.025877 | 1.0233 | 0.025877
204.26 | 10.163 | 0.011441 | 0.0045828 | 191.3253 | 201.4883 | 0.4897 | 0.002553 | 196.4068 | 5.0815 | 194.713 | 1.0239 | 0.026492 | 1.0239 | 0.026492
204.28 | 9.8225 | 0.011629 | 0.0044396 | 191.4189 | 201.2414 | 0.3961 | 0.002065 | 196.3301 | 4.9112 | 194.6931 | 1.0235 | 0.025604 | 1.0235 | 0.025604
204.3 | 9.6129 | 0.011629 | 0.0044396 | 191.558 | 201.1709 | 0.257 | 0.0013398 | 196.3645 | 4.8065 | 194.7623 | 1.0237 | 0.025058 | 1.0237 | 0.025058
204.32 | 9.2462 | 0.011816 | 0.0040099 | 191.6635 | 200.9097 | 0.1515 | 0.00078982 | 196.2866 | 4.6231 | 194.7456 | 1.0233 | 0.024102 | 1.0233 | 0.024102
204.34 | 8.4866 | 0.011816 | 0.0034371 | 191.782 | 200.2686 | 0.033 | 0.00017204 | 196.0253 | 4.2433 | 194.6109 | 1.0219 | 0.022122 | 1.0219 | 0.022122
204.36 | 7.858 | 0.011629 | 0.0029359 | 191.901 | 199.759 | -0.086 | -0.00044835 | 195.83 | 3.929 | 194.5203 | 1.0209 | 0.020483 | 1.0209 | 0.020483
204.38 | 6.8888 | 0.011629 | 0.0022198 | 192.0373 | 198.9261 | -0.2223 | -0.0011589 | 195.4817 | 3.4444 | 194.3336 | 1.0191 | 0.017957 | 1.0191 | 0.017957
204.4 | 5.8673 | 0.011441 | 0.0013605 | 192.2872 | 198.1545 | -0.4722 | -0.0024617 | 195.2208 | 2.9336 | 194.243 | 1.0178 | 0.015294 | 1.0178 | 0.015294
204.42 | 4.9505 | 0.011254 | 0.00057285 | 192.4384 | 197.3889 | -0.6234 | -0.00325 | 194.9137 | 2.4753 | 194.0886 | 1.0162 | 0.012904 | 1.0162 | 0.012904
204.44 | 3.6932 | 0.010878 | -0.00014321 | 192.5771 | 196.2703 | -0.7621 | -0.0039731 | 194.4237 | 1.8466 | 193.8082 | 1.0136 | 0.0096271 | 1.0136 | 0.0096271
204.46 | 2.2526 | 0.010691 | -0.0010741 | 192.656 | 194.9086 | -0.841 | -0.0043844 | 193.7823 | 1.1263 | 193.4069 | 1.0103 | 0.0058719 | 1.0103 | 0.0058719
204.48 | 1.2311 | 0.010128 | -0.0020766 | 192.6442 | 193.8753 | -0.8292 | -0.0043229 | 193.2597 | 0.61554 | 193.0546 | 1.0075 | 0.003209 | 1.0075 | 0.003209
204.5 | 0.15716 | 0.0099407 | -0.0028642 | 192.6294 | 192.7866 | -0.8144 | -0.0042458 | 192.708 | 0.07858 | 192.6818 | 1.0047 | 0.00040966 | 1.0047 | 0.00040966
204.52 | -1.1525 | 0.0097531 | -0.0035803 | 192.6871 | 191.5346 | -0.8721 | -0.0045466 | 192.1108 | -0.57625 | 192.3029 | 1.0015 | -0.0030042 | 1.0015 | -0.0030042
204.54 | -2.4622 | 0.009378 | -0.0042964 | 192.569 | 190.1068 | -0.754 | -0.0039309 | 191.3379 | -1.2311 | 191.7483 | 0.99751 | -0.0064181 | 0.99751 | -0.0064181
204.56 | -3.6409 | 0.0090029 | -0.005084 | 192.5868 | 188.9459 | -0.7718 | -0.0040237 | 190.7664 | -1.8204 | 191.3732 | 0.99453 | -0.0094906 | 0.99453 | -0.0094906
204.58 | -4.8196 | 0.0088153 | -0.0056569 | 192.5282 | 187.7086 | -0.7132 | -0.0037182 | 190.1184 | -2.4098 | 190.9217 | 0.99116 | -0.012563 | 0.99116 | -0.012563
204.6 | -5.8935 | 0.0082526 | -0.0063013 | 192.5498 | 186.6563 | -0.7348 | -0.0038308 | 189.6031 | -2.9467 | 190.5853 | 0.98847 | -0.015362 | 0.98847 | -0.015362
204.62 | -7.046 | 0.0080651 | -0.0068742 | 192.5189 | 185.4729 | -0.7039 | -0.0036697 | 188.9959 | -3.523 | 190.1702 | 0.9853 | -0.018367 | 0.9853 | -0.018367
204.64 | -7.8056 | 0.0078775 | -0.0073038 | 192.4363 | 184.6307 | -0.6213 | -0.0032391 | 188.5335 | -3.9028 | 189.8344 | 0.98289 | -0.020347 | 0.98289 | -0.020347
204.66 | -8.2509 | 0.00769 | -0.0078051 | 192.4302 | 184.1793 | -0.6152 | -0.0032073 | 188.3048 | -4.1254 | 189.6799 | 0.9817 | -0.021507 | 0.9817 | -0.021507
204.68 | -9.1153 | 0.0073148 | -0.0083063 | 192.4038 | 183.2885 | -0.5888 | -0.0030696 | 187.8462 | -4.5576 | 189.3654 | 0.97931 | -0.023761 | 0.97931 | -0.023761
204.7 | -9.482 | 0.0071273 | -0.0083779 | 192.2707 | 182.7887 | -0.4557 | -0.0023757 | 187.5297 | -4.741 | 189.11 | 0.97766 | -0.024716 | 0.97766 | -0.024716
204.72 | -9.5343 | 0.0069397 | -0.0086644 | 193.2435 | 183.7092 | -0.4285 | -0.0022339 | 188.4763 | -4.7672 | 190.0654 | 0.98259 | -0.024853 | 0.98259 | -0.024853
204.74 | -9.9272 | 0.0069397 | -0.0089508 | 192.2751 | 182.3479 | -0.4601 | -0.0023987 | 187.3115 | -4.9636 | 188.966 | 0.97652 | -0.025877 | 0.97652 | -0.025877
204.76 | -9.9011 | 0.0067522 | -0.0089508 | 192.1782 | 182.2771 | -0.3632 | -0.0018935 | 187.2277 | -4.9505 | 188.8778 | 0.97608 | -0.025809 | 0.97608 | -0.025809
204.78 | -9.7439 | 0.0067522 | -0.0088076 | 192.0795 | 182.3356 | -0.2645 | -0.0013789 | 187.2076 | -4.8719 | 188.8315 | 0.97598 | -0.025399 | 0.97598 | -0.025399
204.8 | -9.6653 | 0.0065646 | -0.0085211 | 192.0044 | 182.3391 | -0.1894 | -0.00098741 | 187.1717 | -4.8327 | 188.7826 | 0.97579 | -0.025194 | 0.97579 | -0.025194
204.82 | -9.3248 | 0.0065646 | -0.0082347 | 191.9064 | 182.5816 | -0.0914 | -0.0004765 | 187.244 | -4.6624 | 188.7981 | 0.97617 | -0.024307 | 0.97617 | -0.024307
204.84 | -8.5128 | 0.0065646 | -0.0078051 | 191.7481 | 183.2353 | 0.0669 | 0.00034877 | 187.4917 | -4.2564 | 188.9105 | 0.97746 | -0.02219 | 0.97746 | -0.02219
204.86 | -7.8842 | 0.0065646 | -0.0070174 | 191.5829 | 183.6987 | 0.2321 | 0.00121 | 187.6408 | -3.9421 | 188.9548 | 0.97824 | -0.020551 | 0.97824 | -0.020551
204.88 | -6.8364 | 0.0065646 | -0.0063013 | 191.3937 | 184.5573 | 0.4213 | 0.0021964 | 187.9755 | -3.4182 | 189.1149 | 0.97998 | -0.01782 | 0.97998 | -0.01782
204.9 | -5.8935 | 0.0067522 | -0.0055853 | 191.2717 | 185.3782 | 0.5433 | 0.0028324 | 188.325 | -2.9467 | 189.3072 | 0.98181 | -0.015362 | 0.98181 | -0.015362
204.92 | -4.8458 | 0.0069397 | -0.0047976 | 191.0516 | 186.2058 | 0.7634 | 0.0039799 | 188.6287 | -2.4229 | 189.4363 | 0.98339 | -0.012631 | 0.98339 | -0.012631
204.94 | -3.2218 | 0.0073148 | -0.0038667 | 190.8488 | 187.627 | 0.9662 | 0.0050371 | 189.2379 | -1.6109 | 189.7749 | 0.98656 | -0.0083981 | 0.98656 | -0.0083981
204.96 | -2.6979 | 0.00769 | -0.0032939 | 190.9008 | 188.2029 | 0.9142 | 0.0047661 | 189.5518 | -1.349 | 190.0015 | 0.9882 | -0.0070326 | 0.9882 | -0.0070326
204.98 | -1.3359 | 0.0078775 | -0.0020766 | 190.8008 | 189.4649 | 1.0142 | 0.0052874 | 190.1329 | -0.66793 | 190.3555 | 0.99123 | -0.0034821 | 0.99123 | -0.0034821
205 | -0.13097 | 0.0082526 | -0.0013605 | 190.8852 | 190.7542 | 0.9298 | 0.0048474 | 190.8197 | -0.065483 | 190.8415 | 0.99481 | -0.00034139 | 0.99481 | -0.00034139
205.02 | 1.0739 | 0.0084402 | -0.00078767 | 190.7897 | 191.8636 | 1.0253 | 0.0053453 | 191.3267 | 0.53696 | 191.1477 | 0.99745 | 0.0027994 | 0.99745 | 0.0027994
205.04 | 2.9598 | 0.0088153 | 0.00014321 | 190.7963 | 193.7561 | 1.0187 | 0.0053108 | 192.2762 | 1.4799 | 191.7829 | 1.0024 | 0.0077153 | 1.0024 | 0.0077153
205.06 | 3.4313 | 0.0091904 | 0.00057285 | 190.907 | 194.3383 | 0.908 | 0.0047337 | 192.6227 | 1.7157 | 192.0508 | 1.0042 | 0.0089443 | 1.0042 | 0.0089443
205.08 | 4.9767 | 0.009378 | 0.0013605 | 190.897 | 195.8737 | 0.918 | 0.0047859 | 193.3854 | 2.4884 | 192.5559 | 1.0082 | 0.012973 | 1.0082 | 0.012973
205.1 | 5.7101 | 0.0097531 | 0.0019334 | 190.9857 | 196.6958 | 0.8293 | 0.0043234 | 193.8408 | 2.8551 | 192.8891 | 1.0106 | 0.014884 | 1.0106 | 0.014884
205.12 | 6.9936 | 0.010128 | 0.0025778 | 191.0016 | 197.9952 | 0.8134 | 0.0042405 | 194.4984 | 3.4968 | 193.3328 | 1.014 | 0.01823 | 1.014 | 0.01823
205.14 | 7.8318 | 0.010503 | 0.0030791 | 191.0732 | 198.905 | 0.7418 | 0.0038673 | 194.9891 | 3.9159 | 193.6838 | 1.0165 | 0.020415 | 1.0165 | 0.020415
205.16 | 8.408 | 0.010691 | 0.0034371 | 191.1071 | 199.5151 | 0.7079 | 0.0036905 | 195.3111 | 4.204 | 193.9098 | 1.0182 | 0.021917 | 1.0182 | 0.021917
205.18 | 8.8533 | 0.010691 | 0.0038667 | 191.1227 | 199.976 | 0.6923 | 0.0036092 | 195.5494 | 4.4267 | 194.0738 | 1.0195 | 0.023078 | 1.0195 | 0.023078
205.2 | 9.7701 | 0.011066 | 0.0041532 | 191.1804 | 200.9505 | 0.6346 | 0.0033084 | 196.0654 | 4.885 | 194.4371 | 1.0222 | 0.025467 | 1.0222 | 0.025467
205.22 | 10.0058 | 0.011254 | 0.0042964 | 191.2915 | 201.2973 | 0.5235 | 0.0027292 | 196.2944 | 5.0029 | 194.6268 | 1.0234 | 0.026082 | 1.0234 | 0.026082
205.24 | 10.163 | 0.011441 | 0.0044396 | 191.3408 | 201.5038 | 0.4742 | 0.0024722 | 196.4223 | 5.0815 | 194.7285 | 1.024 | 0.026492 | 1.024 | 0.026492
205.26 | 9.7701 | 0.011629 | 0.0045828 | 191.3937 | 201.1638 | 0.4213 | 0.0021964 | 196.2787 | 4.885 | 194.6504 | 1.0233 | 0.025467 | 1.0233 | 0.025467
205.28 | 9.9796 | 0.011629 | 0.0045828 | 191.4886 | 201.4682 | 0.3264 | 0.0017016 | 196.4784 | 4.9898 | 194.8151 | 1.0243 | 0.026014 | 1.0243 | 0.026014
205.3 | 9.7439 | 0.011629 | 0.0044396 | 191.5865 | 201.3304 | 0.2285 | 0.0011913 | 196.4584 | 4.8719 | 194.8345 | 1.0242 | 0.025399 | 1.0242 | 0.025399
205.32 | 9.1938 | 0.011816 | 0.0037951 | 191.7265 | 200.9203 | 0.0885 | 0.00046138 | 196.3234 | 4.5969 | 194.7911 | 1.0235 | 0.023965 | 1.0235 | 0.023965
205.34 | 8.4342 | 0.011816 | 0.0034371 | 191.8626 | 200.2968 | -0.0476 | -0.00024816 | 196.0797 | 4.2171 | 194.674 | 1.0222 | 0.021985 | 1.0222 | 0.021985
205.36 | 7.7794 | 0.011816 | 0.0029359 | 191.9638 | 199.7432 | -0.1488 | -0.00077575 | 195.8535 | 3.8897 | 194.5569 | 1.0211 | 0.020278 | 1.0211 | 0.020278
205.38 | 6.8626 | 0.011629 | 0.002363 | 192.1038 | 198.9664 | -0.2888 | -0.0015056 | 195.5351 | 3.4313 | 194.3913 | 1.0194 | 0.017889 | 1.0194 | 0.017889
205.4 | 5.9197 | 0.011441 | 0.0015037 | 192.2953 | 198.215 | -0.4803 | -0.002504 | 195.2551 | 2.9598 | 194.2685 | 1.0179 | 0.015431 | 1.0179 | 0.015431
205.42 | 5.0029 | 0.011254 | 0.00057285 | 192.4402 | 197.4431 | -0.6252 | -0.0032594 | 194.9417 | 2.5015 | 194.1078 | 1.0163 | 0.013041 | 1.0163 | 0.013041
205.44 | 3.6147 | 0.011066 | -0.00014321 | 192.543 | 196.1577 | -0.728 | -0.0037953 | 194.3503 | 1.8073 | 193.7479 | 1.0132 | 0.0094223 | 1.0132 | 0.0094223
205.46 | 2.2788 | 0.010691 | -0.0010741 | 192.5924 | 194.8712 | -0.7774 | -0.0040529 | 193.7318 | 1.1394 | 193.352 | 1.01 | 0.0059401 | 1.01 | 0.0059401
205.48 | 1.1525 | 0.010128 | -0.0020766 | 192.6306 | 193.7831 | -0.8156 | -0.004252 | 193.2069 | 0.57625 | 193.0148 | 1.0073 | 0.0030042 | 1.0073 | 0.0030042
205.5 | 0.052387 | 0.0097531 | -0.0028642 | 192.5682 | 192.6206 | -0.7532 | -0.0039267 | 192.5944 | 0.026193 | 192.5857 | 1.0041 | 0.00013656 | 1.0041 | 0.00013656
205.52 | -1.5716 | 0.0095656 | -0.0037235 | 192.5185 | 190.9469 | -0.7035 | -0.0036676 | 191.7327 | -0.7858 | 191.9946 | 0.99957 | -0.0040966 | 0.99957 | -0.0040966
205.54 | -2.5669 | 0.009378 | -0.0042248 | 192.5474 | 189.9805 | -0.7324 | -0.0038183 | 191.2639 | -1.2835 | 191.6918 | 0.99713 | -0.0066912 | 0.99713 | -0.0066912
205.56 | -3.5623 | 0.0090029 | -0.005084 | 192.5856 | 189.0233 | -0.7706 | -0.0040174 | 190.8045 | -1.7811 | 191.3982 | 0.99473 | -0.0092857 | 0.99473 | -0.0092857
205.58 | -4.9505 | 0.0088153 | -0.0056569 | 192.5357 | 187.5852 | -0.7207 | -0.0037573 | 190.0604 | -2.4753 | 190.8855 | 0.99085 | -0.012904 | 0.99085 | -0.012904
205.6 | -5.7887 | 0.0084402 | -0.0063013 | 192.502 | 186.7133 | -0.687 | -0.0035816 | 189.6076 | -2.8944 | 190.5724 | 0.98849 | -0.015089 | 0.98849 | -0.015089
205.62 | -6.9674 | 0.0080651 | -0.0070174 | 192.4581 | 185.4907 | -0.6431 | -0.0033527 | 188.9744 | -3.4837 | 190.1356 | 0.98519 | -0.018162 | 0.98519 | -0.018162
205.64 | -7.4913 | 0.0078775 | -0.0072322 | 192.3971 | 184.9058 | -0.5821 | -0.0030347 | 188.6515 | -3.7456 | 189.9 | 0.98351 | -0.019527 | 0.98351 | -0.019527
205.66 | -8.5128 | 0.0078775 | -0.0079483 | 192.4224 | 183.9096 | -0.6074 | -0.0031666 | 188.166 | -4.2564 | 189.5848 | 0.98098 | -0.02219 | 0.98098 | -0.02219
205.68 | -9.1153 | 0.0073148 | -0.0083779 | 192.3392 | 183.2239 | -0.5242 | -0.0027328 | 187.7816 | -4.5576 | 189.3008 | 0.97897 | -0.023761 | 0.97897 | -0.023761
205.7 | -9.5867 | 0.0071273 | -0.0083779 | 192.2305 | 182.6438 | -0.4155 | -0.0021661 | 187.4371 | -4.7934 | 189.0349 | 0.97718 | -0.02499 | 0.97718 | -0.02499
205.72 | -9.5605 | 0.0069397 | -0.0086644 | 192.1332 | 182.5727 | -0.3182 | -0.0016589 | 187.3529 | -4.7803 | 188.9464 | 0.97674 | -0.024921 | 0.97674 | -0.024921
205.74 | -9.7963 | 0.0069397 | -0.0088076 | 192.1234 | 182.3271 | -0.3084 | -0.0016078 | 187.2253 | -4.8981 | 188.858 | 0.97607 | -0.025536 | 0.97607 | -0.025536
205.76 | -9.8749 | 0.0067522 | -0.0089508 | 192.0483 | 182.1734 | -0.2333 | -0.0012163 | 187.1109 | -4.9374 | 188.7567 | 0.97548 | -0.025741 | 0.97548 | -0.025741
205.78 | -9.9011 | 0.0067522 | -0.0088076 | 191.9713 | 182.0702 | -0.1563 | -0.00081485 | 187.0208 | -4.9505 | 188.6709 | 0.97501 | -0.025809 | 0.97501 | -0.025809
205.8 | -9.5082 | 0.0065646 | -0.0086644 | 191.822 | 182.3138 | -0.007 | -3.6493e-05 | 187.0679 | -4.7541 | 188.6526 | 0.97525 | -0.024785 | 0.97525 | -0.024785
205.82 | -9.2462 | 0.0065646 | -0.0082347 | 191.7097 | 182.4635 | 0.1053 | 0.00054897 | 187.0866 | -4.6231 | 188.6276 | 0.97535 | -0.024102 | 0.97535 | -0.024102
205.84 | -8.3557 | 0.0065646 | -0.0075903 | 191.5181 | 183.1625 | 0.2969 | 0.0015478 | 187.3403 | -4.1778 | 188.7329 | 0.97667 | -0.02178 | 0.97667 | -0.02178
205.86 | -7.7532 | 0.0065646 | -0.0068742 | 191.3666 | 183.6134 | 0.4484 | 0.0023377 | 187.49 | -3.8766 | 188.7822 | 0.97745 | -0.02021 | 0.97745 | -0.02021
205.88 | -6.6007 | 0.0065646 | -0.0063013 | 191.2246 | 184.6239 | 0.5904 | 0.003078 | 187.9242 | -3.3004 | 189.0244 | 0.97972 | -0.017206 | 0.97972 | -0.017206
205.9 | -6.0506 | 0.0065646 | -0.0058001 | 191.1447 | 185.0941 | 0.6703 | 0.0034945 | 188.1194 | -3.0253 | 189.1278 | 0.98073 | -0.015772 | 0.98073 | -0.015772
205.92 | -5.0553 | 0.0069397 | -0.0049408 | 190.905 | 185.8497 | 0.91 | 0.0047442 | 188.3774 | -2.5276 | 189.2199 | 0.98208 | -0.013178 | 0.98208 | -0.013178
205.94 | -3.5361 | 0.0073148 | -0.0039383 | 190.6851 | 187.149 | 1.1299 | 0.0058906 | 188.9171 | -1.768 | 189.5064 | 0.98489 | -0.0092174 | 0.98489 | -0.0092174
205.96 | -2.7241 | 0.0075024 | -0.0032939 | 190.7127 | 187.9886 | 1.1023 | 0.0057467 | 189.3507 | -1.362 | 189.8047 | 0.98715 | -0.0071008 | 0.98715 | -0.0071008
205.98 | -1.2835 | 0.0078775 | -0.0021482 | 190.6763 | 189.3928 | 1.1387 | 0.0059364 | 190.0346 | -0.64173 | 190.2485 | 0.99072 | -0.0033456 | 0.99072 | -0.0033456
206 | -0.20955 | 0.0082526 | -0.0015037 | 190.783 | 190.5735 | 1.032 | 0.0053802 | 190.6782 | -0.10477 | 190.7132 | 0.99407 | -0.00054622 | 0.99407 | -0.00054622
206.02 | 1.2835 | 0.0086278 | -0.00042964 | 190.7662 | 192.0497 | 1.0488 | 0.0054678 | 191.4079 | 0.64173 | 191.194 | 0.99788 | 0.0033456 | 0.99788 | 0.0033456
206.04 | 2.174 | 0.0091904 | 0 | 190.9136 | 193.0876 | 0.9014 | 0.0046993 | 192.0006 | 1.087 | 191.6383 | 1.001 | 0.005667 | 1.001 | 0.005667
206.06 | 3.4575 | 0.0095656 | 0.00085927 | 190.9437 | 194.4012 | 0.8713 | 0.0045424 | 192.6725 | 1.7288 | 192.0962 | 1.0045 | 0.0090126 | 1.0045 | 0.0090126
206.08 | 4.7934 | 0.0097531 | 0.0014321 | 191.0049 | 195.7983 | 0.8101 | 0.0042233 | 193.4016 | 2.3967 | 192.6027 | 1.0083 | 0.012495 | 1.0083 | 0.012495
206.1 | 5.6316 | 0.0099407 | 0.0020766 | 191.0504 | 196.682 | 0.7646 | 0.0039861 | 193.8662 | 2.8158 | 192.9276 | 1.0107 | 0.01468 | 1.0107 | 0.01468
206.12 | 6.7579 | 0.010128 | 0.0026494 | 191.0054 | 197.7633 | 0.8096 | 0.0042207 | 194.3843 | 3.3789 | 193.258 | 1.0134 | 0.017616 | 1.0134 | 0.017616
206.14 | 7.6746 | 0.010503 | 0.0030075 | 191.014 | 198.6886 | 0.801 | 0.0041759 | 194.8513 | 3.8373 | 193.5722 | 1.0158 | 0.020005 | 1.0158 | 0.020005
206.16 | 8.1461 | 0.010878 | 0.0035803 | 191.1212 | 199.2673 | 0.6938 | 0.003617 | 195.1943 | 4.0731 | 193.8366 | 1.0176 | 0.021234 | 1.0176 | 0.021234
206.18 | 9.0105 | 0.011066 | 0.0040099 | 191.0942 | 200.1047 | 0.7208 | 0.0037578 | 195.5994 | 4.5052 | 194.0977 | 1.0197 | 0.023487 | 1.0197 | 0.023487
206.2 | 9.6129 | 0.011254 | 0.0041532 | 191.1921 | 200.805 | 0.6229 | 0.0032474 | 195.9986 | 4.8065 | 194.3964 | 1.0218 | 0.025058 | 1.0218 | 0.025058
206.22 | 9.8225 | 0.011254 | 0.0042964 | 190.2723 | 200.0948 | 0.5427 | 0.0028293 | 195.1835 | 4.9112 | 193.5465 | 1.0176 | 0.025604 | 1.0176 | 0.025604
206.24 | 9.7963 | 0.011441 | 0.0045828 | 191.242 | 201.0383 | 0.573 | 0.0029873 | 196.1401 | 4.8981 | 194.5074 | 1.0225 | 0.025536 | 1.0225 | 0.025536
206.26 | 10.1368 | 0.011629 | 0.004726 | 190.1904 | 200.3272 | 0.6246 | 0.0032563 | 195.2588 | 5.0684 | 193.5693 | 1.018 | 0.026423 | 1.018 | 0.026423
206.28 | 10.0844 | 0.011629 | 0.0045828 | 191.231 | 201.3154 | 0.584 | 0.0030446 | 196.2732 | 5.0422 | 194.5925 | 1.0232 | 0.026287 | 1.0232 | 0.026287
206.3 | 9.5867 | 0.011816 | 0.0042964 | 190.4246 | 200.0113 | 0.3904 | 0.0020353 | 195.218 | 4.7934 | 193.6202 | 1.0177 | 0.02499 | 1.0177 | 0.02499
206.32 | 9.3248 | 0.011816 | 0.0039383 | 191.4997 | 200.8245 | 0.3153 | 0.0016438 | 196.1621 | 4.6624 | 194.608 | 1.0227 | 0.024307 | 1.0227 | 0.024307
206.34 | 8.3818 | 0.011816 | 0.0036519 | 191.6197 | 200.0015 | 0.1953 | 0.0010182 | 195.8106 | 4.1909 | 194.4136 | 1.0208 | 0.021849 | 1.0208 | 0.021849
206.36 | 7.8318 | 0.011816 | 0.0028642 | 191.7697 | 199.6015 | 0.0453 | 0.00023617 | 195.6856 | 3.9159 | 194.3803 | 1.0202 | 0.020415 | 1.0202 | 0.020415
206.38 | 6.7317 | 0.011629 | 0.0022198 | 191.9571 | 198.6888 | -0.1421 | -0.00074082 | 195.3229 | 3.3658 | 194.201 | 1.0183 | 0.017547 | 1.0183 | 0.017547
206.4 | 5.9983 | 0.011629 | 0.0016469 | 192.0395 | 198.0378 | -0.2245 | -0.0011704 | 195.0386 | 2.9991 | 194.0389 | 1.0168 | 0.015636 | 1.0168 | 0.015636
206.42 | 4.8458 | 0.011441 | 0.00071606 | 192.2632 | 197.109 | -0.4482 | -0.0023366 | 194.6861 | 2.4229 | 193.8785 | 1.015 | 0.012631 | 1.015 | 0.012631
206.44 | 3.5361 | 0.011066 | -0.00028642 | 192.4753 | 196.0114 | -0.6603 | -0.0034424 | 194.2433 | 1.768 | 193.654 | 1.0127 | 0.0092174 | 1.0127 | 0.0092174
206.46 | 2.8813 | 0.010691 | -0.0010741 | 192.4513 | 195.3326 | -0.6363 | -0.0033173 | 193.8919 | 1.4406 | 193.4117 | 1.0108 | 0.0075105 | 1.0108 | 0.0075105
206.48 | 1.2573 | 0.010503 | -0.0019334 | 192.5856 | 193.8429 | -0.7706 | -0.0040174 | 193.2142 | 0.62864 | 193.0047 | 1.0073 | 0.0032773 | 1.0073 | 0.0032773
206.5 | -0.026193 | 0.010316 | -0.002721 | 192.5462 | 192.52 | -0.7312 | -0.003812 | 192.5331 | -0.013097 | 192.5375 | 1.0037 | -6.8277e-05 | 1.0037 | -6.8277e-05
206.52 | -1.2835 | 0.0099407 | -0.0035803 | 192.5591 | 191.2756 | -0.7441 | -0.0038793 | 191.9174 | -0.64173 | 192.1313 | 1.0005 | -0.0033456 | 1.0005 | -0.0033456
206.54 | -2.5407 | 0.0095656 | -0.0042964 | 192.5153 | 189.9746 | -0.7003 | -0.0036509 | 191.2449 | -1.2704 | 191.6684 | 0.99703 | -0.0066229 | 0.99703 | -0.0066229
206.56 | -3.4837 | 0.0091904 | -0.0049408 | 192.5042 | 189.0205 | -0.6892 | -0.003593 | 190.7623 | -1.7419 | 191.343 | 0.99451 | -0.0090809 | 0.99451 | -0.0090809
206.58 | -4.8719 | 0.0088153 | -0.0056569 | 192.5264 | 187.6545 | -0.7114 | -0.0037088 | 190.0904 | -2.436 | 190.9024 | 0.99101 | -0.0127 | 0.99101 | -0.0127
206.6 | -5.8149 | 0.0088153 | -0.0061581 | 193.4846 | 187.6697 | -0.6696 | -0.0034909 | 190.5771 | -2.9075 | 191.5463 | 0.99355 | -0.015158 | 0.99355 | -0.015158
206.62 | -6.6531 | 0.0086278 | -0.006731 | 192.502 | 185.8489 | -0.687 | -0.0035816 | 189.1755 | -3.3265 | 190.2843 | 0.98624 | -0.017342 | 0.98624 | -0.017342
206.64 | -7.8056 | 0.0082526 | -0.007447 | 192.5264 | 184.7208 | -0.7114 | -0.0037088 | 188.6236 | -3.9028 | 189.9245 | 0.98336 | -0.020347 | 0.98336 | -0.020347
206.66 | -8.5128 | 0.0078775 | -0.0078051 | 192.4335 | 183.9207 | -0.6185 | -0.0032245 | 188.1771 | -4.2564 | 189.5959 | 0.98103 | -0.02219 | 0.98103 | -0.02219
206.68 | -9.0105 | 0.00769 | -0.0080915 | 192.3743 | 183.3638 | -0.5593 | -0.0029158 | 187.8691 | -4.5052 | 189.3708 | 0.97943 | -0.023487 | 0.97943 | -0.023487
206.7 | -9.3772 | 0.0075024 | -0.0083779 | 192.3285 | 182.9513 | -0.5135 | -0.0026771 | 187.6399 | -4.6886 | 189.2028 | 0.97823 | -0.024443 | 0.97823 | -0.024443
206.72 | -9.7963 | 0.0073148 | -0.0086644 | 192.2822 | 182.4859 | -0.4672 | -0.0024357 | 187.3841 | -4.8981 | 189.0168 | 0.9769 | -0.025536 | 0.9769 | -0.025536
206.74 | -10.0582 | 0.0071273 | -0.008736 | 193.1562 | 183.098 | -0.3412 | -0.0017788 | 188.1271 | -5.0291 | 189.8035 | 0.98077 | -0.026219 | 0.98077 | -0.026219
206.76 | -9.8749 | 0.0071273 | -0.0086644 | 193.1038 | 183.2289 | -0.2888 | -0.0015056 | 188.1664 | -4.9374 | 189.8122 | 0.98098 | -0.025741 | 0.98098 | -0.025741
206.78 | -9.5605 | 0.0069397 | -0.0085211 | 193.0827 | 183.5222 | -0.2677 | -0.0013956 | 188.3024 | -4.7803 | 189.8959 | 0.98169 | -0.024921 | 0.98169 | -0.024921
206.8 | -9.5605 | 0.0069397 | -0.0085211 | 193.0542 | 183.4937 | -0.2392 | -0.001247 | 188.2739 | -4.7803 | 189.8674 | 0.98154 | -0.024921 | 0.98154 | -0.024921
206.82 | -9.2724 | 0.0069397 | -0.0082347 | 191.9575 | 182.6851 | -0.1425 | -0.0007429 | 187.3213 | -4.6362 | 188.8667 | 0.97657 | -0.02417 | 0.97657 | -0.02417
206.84 | -8.3557 | 0.0069397 | -0.0077335 | 192.7617 | 184.406 | 0.0533 | 0.00027787 | 188.5839 | -4.1778 | 189.9765 | 0.98315 | -0.02178 | 0.98315 | -0.02178
206.86 | -7.8056 | 0.0069397 | -0.0072322 | 191.6976 | 183.892 | 0.1174 | 0.00061205 | 187.7948 | -3.9028 | 189.0957 | 0.97904 | -0.020347 | 0.97904 | -0.020347
206.88 | -6.9674 | 0.0069397 | -0.0061581 | 191.5361 | 184.5687 | 0.2789 | 0.001454 | 188.0524 | -3.4837 | 189.2136 | 0.98038 | -0.018162 | 0.98038 | -0.018162
206.9 | -5.6054 | 0.0071273 | -0.0052273 | 191.2808 | 185.6754 | 0.5342 | 0.002785 | 188.4781 | -2.8027 | 189.4123 | 0.9826 | -0.014611 | 0.9826 | -0.014611
206.92 | -4.61 | 0.0073148 | -0.0046544 | 191.12 | 186.51 | 0.695 | 0.0036233 | 188.815 | -2.305 | 189.5833 | 0.98436 | -0.012017 | 0.98436 | -0.012017
206.94 | -3.7194 | 0.0078775 | -0.0039383 | 191.0665 | 187.3471 | 0.7485 | 0.0039022 | 189.2068 | -1.8597 | 189.8267 | 0.9864 | -0.0096954 | 0.9864 | -0.0096954
206.96 | -2.4622 | 0.0080651 | -0.0030075 | 190.9825 | 188.5203 | 0.8325 | 0.0043401 | 189.7514 | -1.2311 | 190.1618 | 0.98924 | -0.0064181 | 0.98924 | -0.0064181
206.98 | -1.4406 | 0.0082526 | -0.002363 | 191.0116 | 189.571 | 0.8034 | 0.0041884 | 190.2913 | -0.72031 | 190.5314 | 0.99206 | -0.0037553 | 0.99206 | -0.0037553
207 | 0 | 0.0084402 | -0.0012173 | 190.9339 | 190.9339 | 0.8811 | 0.0045935 | 190.9339 | 0 | 190.9339 | 0.99541 | 0 | 0.99541 | 0
207.02 | 1.3097 | 0.0088153 | -0.00064446 | 190.9954 | 192.3051 | 0.8196 | 0.0042729 | 191.6502 | 0.65483 | 191.432 | 0.99914 | 0.0034139 | 0.99914 | 0.0034139
207.04 | 2.0693 | 0.0091904 | 0 | 191.009 | 193.0783 | 0.806 | 0.004202 | 192.0436 | 1.0346 | 191.6988 | 1.0012 | 0.0053939 | 1.0012 | 0.0053939
207.06 | 3.5623 | 0.0095656 | 0.00085927 | 191.0338 | 194.5961 | 0.7812 | 0.0040727 | 192.8149 | 1.7811 | 192.2212 | 1.0052 | 0.0092857 | 1.0052 | 0.0092857
207.08 | 4.8981 | 0.0097531 | 0.0013605 | 191.0702 | 195.9683 | 0.7448 | 0.0038829 | 193.5193 | 2.4491 | 192.7029 | 1.0089 | 0.012768 | 1.0089 | 0.012768
207.1 | 5.6054 | 0.0099407 | 0.0020766 | 191.0338 | 196.6392 | 0.7812 | 0.0040727 | 193.8365 | 2.8027 | 192.9023 | 1.0105 | 0.014611 | 1.0105 | 0.014611
207.12 | 7.0984 | 0.010128 | 0.0026494 | 191.0085 | 198.1069 | 0.8065 | 0.0042046 | 194.5577 | 3.5492 | 193.3746 | 1.0143 | 0.018503 | 1.0143 | 0.018503
207.14 | 7.5437 | 0.010503 | 0.0029359 | 191.1673 | 198.711 | 0.6477 | 0.0033767 | 194.9391 | 3.7718 | 193.6819 | 1.0163 | 0.019664 | 1.0163 | 0.019664
207.16 | 8.1461 | 0.010878 | 0.0035803 | 191.1437 | 199.2898 | 0.6713 | 0.0034997 | 195.2168 | 4.0731 | 193.8591 | 1.0177 | 0.021234 | 1.0177 | 0.021234
207.18 | 8.9581 | 0.011066 | 0.0040099 | 191.1657 | 200.1238 | 0.6493 | 0.003385 | 195.6447 | 4.479 | 194.1517 | 1.02 | 0.023351 | 1.02 | 0.023351
207.2 | 9.6129 | 0.011066 | 0.0041532 | 191.154 | 200.7669 | 0.661 | 0.003446 | 195.9605 | 4.8065 | 194.3583 | 1.0216 | 0.025058 | 1.0216 | 0.025058
207.22 | 9.8225 | 0.011254 | 0.0044396 | 191.1884 | 201.0109 | 0.6266 | 0.0032667 | 196.0996 | 4.9112 | 194.4626 | 1.0223 | 0.025604 | 1.0223 | 0.025604
207.24 | 10.0582 | 0.011254 | 0.0044396 | 191.2342 | 201.2924 | 0.5808 | 0.0030279 | 196.2633 | 5.0291 | 194.5869 | 1.0232 | 0.026219 | 1.0232 | 0.026219
207.26 | 10.032 | 0.011441 | 0.0045828 | 191.3123 | 201.3443 | 0.5027 | 0.0026208 | 196.3283 | 5.016 | 194.6563 | 1.0235 | 0.02615 | 1.0235 | 0.02615
207.28 | 9.7177 | 0.011441 | 0.0045828 | 191.2519 | 200.9696 | 0.5631 | 0.0029356 | 196.1107 | 4.8588 | 194.4911 | 1.0224 | 0.025331 | 1.0224 | 0.025331
207.3 | 9.6915 | 0.011629 | 0.0045828 | 191.284 | 200.9755 | 0.531 | 0.0027683 | 196.1298 | 4.8458 | 194.5145 | 1.0225 | 0.025263 | 1.0225 | 0.025263
207.32 | 9.22 | 0.011629 | 0.0040099 | 191.4423 | 200.6623 | 0.3727 | 0.001943 | 196.0523 | 4.61 | 194.5156 | 1.0221 | 0.024034 | 1.0221 | 0.024034
207.34 | 8.408 | 0.011629 | 0.0034371 | 191.594 | 200.002 | 0.221 | 0.0011522 | 195.798 | 4.204 | 194.3967 | 1.0208 | 0.021917 | 1.0208 | 0.021917
207.36 | 7.7532 | 0.011629 | 0.0026494 | 191.7075 | 199.4607 | 0.1075 | 0.00056044 | 195.5841 | 3.8766 | 194.2919 | 1.0196 | 0.02021 | 1.0196 | 0.02021
207.38 | 6.7579 | 0.011441 | 0.0022198 | 191.889 | 198.6469 | -0.074 | -0.00038579 | 195.2679 | 3.3789 | 194.1416 | 1.018 | 0.017616 | 1.018 | 0.017616
207.4 | 6.0506 | 0.011441 | 0.0015037 | 192.0641 | 198.1147 | -0.2491 | -0.0012986 | 195.0894 | 3.0253 | 194.081 | 1.0171 | 0.015772 | 1.0171 | 0.015772
207.42 | 4.8196 | 0.011254 | 0.00057285 | 192.2443 | 197.0639 | -0.4293 | -0.0022381 | 194.6541 | 2.4098 | 193.8508 | 1.0148 | 0.012563 | 1.0148 | 0.012563
207.44 | 3.5885 | 0.010878 | -0.00014321 | 192.3987 | 195.9872 | -0.5837 | -0.003043 | 194.1929 | 1.7942 | 193.5949 | 1.0124 | 0.009354 | 1.0124 | 0.009354
207.46 | 2.6193 | 0.010691 | -0.0010741 | 192.4359 | 195.0552 | -0.6209 | -0.003237 | 193.7456 | 1.3097 | 193.309 | 1.0101 | 0.0068277 | 1.0101 | 0.0068277
207.48 | 1.0739 | 0.010316 | -0.0020766 | 192.4414 | 193.5153 | -0.6264 | -0.0032656 | 192.9784 | 0.53696 | 192.7994 | 1.0061 | 0.0027994 | 1.0061 | 0.0027994
207.5 | 0.10477 | 0.0095656 | -0.0028642 | 192.405 | 192.5098 | -0.59 | -0.0030759 | 192.4574 | 0.052387 | 192.4399 | 1.0033 | 0.00027311 | 1.0033 | 0.00027311
207.52 | -1.0739 | 0.009378 | -0.0035803 | 192.4074 | 191.3335 | -0.5924 | -0.0030884 | 191.8704 | -0.53696 | 192.0494 | 1.0003 | -0.0027994 | 1.0003 | -0.0027994
207.54 | -2.5146 | 0.009378 | -0.0044396 | 192.4581 | 189.9435 | -0.6431 | -0.0033527 | 191.2008 | -1.2573 | 191.6199 | 0.9968 | -0.0065546 | 0.9968 | -0.0065546
207.56 | -4.0076 | 0.0090029 | -0.0052273 | 193.4759 | 189.4683 | -0.6609 | -0.0034455 | 191.4721 | -2.0038 | 192.14 | 0.99821 | -0.010446 | 0.99821 | -0.010446
207.58 | -4.7148 | 0.0088153 | -0.0055137 | 192.2953 | 187.5805 | -0.4803 | -0.002504 | 189.9379 | -2.3574 | 190.7237 | 0.99021 | -0.01229 | 0.99021 | -0.01229
207.6 | -5.8673 | 0.0084402 | -0.0063013 | 192.386 | 186.5187 | -0.571 | -0.0029768 | 189.4524 | -2.9336 | 190.4302 | 0.98768 | -0.015294 | 0.98768 | -0.015294
207.62 | -6.8102 | 0.0078775 | -0.0068742 | 193.3063 | 186.4961 | -0.4913 | -0.0025613 | 189.9012 | -3.4051 | 191.0362 | 0.99002 | -0.017752 | 0.99002 | -0.017752
207.64 | -7.596 | 0.00769 | -0.007447 | 192.2677 | 184.6717 | -0.4527 | -0.0023601 | 188.4697 | -3.798 | 189.7357 | 0.98256 | -0.0198 | 0.98256 | -0.0198
207.66 | -8.1723 | 0.0075024 | -0.0079483 | 192.2261 | 184.0538 | -0.4111 | -0.0021432 | 188.14 | -4.0861 | 189.502 | 0.98084 | -0.021303 | 0.98084 | -0.021303
207.68 | -9.1676 | 0.0071273 | -0.0082347 | 192.1716 | 183.004 | -0.3566 | -0.0018591 | 187.5878 | -4.5838 | 189.1157 | 0.97796 | -0.023897 | 0.97796 | -0.023897
207.7 | -9.2986 | 0.0069397 | -0.0083779 | 193.0665 | 183.7679 | -0.2515 | -0.0013112 | 188.4172 | -4.6493 | 189.967 | 0.98229 | -0.024238 | 0.98229 | -0.024238
207.72 | -10.1892 | 0.0069397 | -0.0086644 | 192.1799 | 181.9907 | -0.3649 | -0.0019024 | 187.0853 | -5.0946 | 188.7835 | 0.97534 | -0.02656 | 0.97534 | -0.02656
207.74 | -10.0844 | 0.0067522 | -0.0089508 | 192.0858 | 182.0014 | -0.2708 | -0.0014118 | 187.0436 | -5.0422 | 188.7243 | 0.97512 | -0.026287 | 0.97512 | -0.026287
207.76 | -10.0582 | 0.0065646 | -0.0088076 | 191.9716 | 181.9134 | -0.1566 | -0.00081641 | 186.9425 | -5.0291 | 188.6189 | 0.9746 | -0.026219 | 0.9746 | -0.026219
207.78 | -9.5343 | 0.0065646 | -0.0088076 | 191.8508 | 182.3165 | -0.0358 | -0.00018664 | 187.0836 | -4.7672 | 188.6727 | 0.97533 | -0.024853 | 0.97533 | -0.024853
207.8 | -9.5605 | 0.0065646 | -0.0085211 | 191.7568 | 182.1963 | 0.0582 | 0.00030342 | 186.9765 | -4.7803 | 188.57 | 0.97478 | -0.024921 | 0.97478 | -0.024921
207.82 | -9.1414 | 0.0065646 | -0.0080915 | 191.6733 | 182.5319 | 0.1417 | 0.00073873 | 187.1026 | -4.5707 | 188.6262 | 0.97543 | -0.023829 | 0.97543 | -0.023829
207.84 | -8.3295 | 0.0065646 | -0.0077335 | 191.5478 | 183.2183 | 0.2672 | 0.001393 | 187.3831 | -4.1647 | 188.7713 | 0.97689 | -0.021712 | 0.97689 | -0.021712
207.86 | -7.8056 | 0.0065646 | -0.0071606 | 191.4391 | 183.6335 | 0.3759 | 0.0019597 | 187.5363 | -3.9028 | 188.8372 | 0.97769 | -0.020347 | 0.97769 | -0.020347
207.88 | -6.915 | 0.0065646 | -0.0064446 | 191.2291 | 184.3141 | 0.5859 | 0.0030545 | 187.7716 | -3.4575 | 188.9241 | 0.97892 | -0.018025 | 0.97892 | -0.018025
207.9 | -6.0244 | 0.0067522 | -0.0056569 | 191.0843 | 185.0599 | 0.7307 | 0.0038094 | 188.0721 | -3.0122 | 189.0762 | 0.98049 | -0.015704 | 0.98049 | -0.015704
207.92 | -4.5838 | 0.0071273 | -0.004726 | 190.8872 | 186.3034 | 0.9278 | 0.004837 | 188.5953 | -2.2919 | 189.3593 | 0.98321 | -0.011949 | 0.98321 | -0.011949
207.94 | -3.7456 | 0.0075024 | -0.0039383 | 190.8773 | 187.1317 | 0.9377 | 0.0048886 | 189.0045 | -1.8728 | 189.6288 | 0.98535 | -0.0097637 | 0.98535 | -0.0097637
207.96 | -2.6193 | 0.00769 | -0.0030075 | 190.8235 | 188.2042 | 0.9915 | 0.005169 | 189.5138 | -1.3097 | 189.9504 | 0.988 | -0.0068277 | 0.988 | -0.0068277
207.98 | -1.1001 | 0.0080651 | -0.0021482 | 190.8687 | 189.7686 | 0.9463 | 0.0049334 | 190.3186 | -0.55006 | 190.502 | 0.9922 | -0.0028677 | 0.9922 | -0.0028677
208 | -0.23574 | 0.0084402 | -0.0015037 | 190.9346 | 190.6989 | 0.8804 | 0.0045898 | 190.8167 | -0.11787 | 190.856 | 0.9948 | -0.0006145 | 0.9948 | -0.0006145
208.02 | 1.2835 | 0.0086278 | -0.00042964 | 190.8797 | 192.1632 | 0.9353 | 0.0048761 | 191.5214 | 0.64173 | 191.3075 | 0.99847 | 0.0033456 | 0.99847 | 0.0033456
208.04 | 2.2526 | 0.0090029 | 0.00014321 | 190.9327 | 193.1853 | 0.8823 | 0.0045997 | 192.059 | 1.1263 | 191.6836 | 1.0013 | 0.0058719 | 1.0013 | 0.0058719
208.06 | 3.6671 | 0.009378 | 0.00085927 | 190.8668 | 194.5339 | 0.9482 | 0.0049433 | 192.7003 | 1.8335 | 192.0892 | 1.0046 | 0.0095588 | 1.0046 | 0.0095588
208.08 | 5.0291 | 0.0095656 | 0.0013605 | 190.8777 | 195.9068 | 0.9373 | 0.0048865 | 193.3923 | 2.5146 | 192.5541 | 1.0082 | 0.013109 | 1.0082 | 0.013109
208.1 | 5.7101 | 0.0097531 | 0.0019334 | 190.8797 | 196.5898 | 0.9353 | 0.0048761 | 193.7348 | 2.8551 | 192.7831 | 1.01 | 0.014884 | 1.01 | 0.014884
208.12 | 6.7055 | 0.010128 | 0.0026494 | 190.8422 | 197.5477 | 0.9728 | 0.0050716 | 194.1949 | 3.3527 | 193.0774 | 1.0124 | 0.017479 | 1.0124 | 0.017479
208.14 | 7.8842 | 0.010316 | 0.0031507 | 189.8549 | 197.7391 | 0.9601 | 0.0050053 | 193.797 | 3.9421 | 192.483 | 1.0103 | 0.020551 | 1.0103 | 0.020551
208.16 | 8.408 | 0.010691 | 0.0034371 | 191.0165 | 199.4245 | 0.7985 | 0.0041629 | 195.2205 | 4.204 | 193.8192 | 1.0178 | 0.021917 | 1.0178 | 0.021917
208.18 | 8.8795 | 0.011066 | 0.0038667 | 191.0837 | 199.9632 | 0.7313 | 0.0038125 | 195.5235 | 4.4398 | 194.0435 | 1.0193 | 0.023146 | 1.0193 | 0.023146
208.2 | 9.482 | 0.011254 | 0.0040816 | 190.1528 | 199.6348 | 0.6622 | 0.0034523 | 194.8938 | 4.741 | 193.3135 | 1.0161 | 0.024716 | 1.0161 | 0.024716
208.22 | 9.6915 | 0.011441 | 0.004368 | 190.263 | 199.9545 | 0.552 | 0.0028778 | 195.1088 | 4.8458 | 193.4935 | 1.0172 | 0.025263 | 1.0172 | 0.025263
208.24 | 10.0582 | 0.011629 | 0.0046544 | 191.2372 | 201.2954 | 0.5778 | 0.0030123 | 196.2663 | 5.0291 | 194.5899 | 1.0232 | 0.026219 | 1.0232 | 0.026219
208.26 | 10.2154 | 0.011629 | 0.0045828 | 191.2895 | 201.5049 | 0.5255 | 0.0027396 | 196.3972 | 5.1077 | 194.6946 | 1.0239 | 0.026628 | 1.0239 | 0.026628
208.28 | 9.9011 | 0.011816 | 0.0045828 | 191.3759 | 201.277 | 0.4391 | 0.0022892 | 196.3264 | 4.9505 | 194.6763 | 1.0235 | 0.025809 | 1.0235 | 0.025809
208.3 | 9.8749 | 0.011816 | 0.0044396 | 191.4381 | 201.313 | 0.3769 | 0.0019649 | 196.3755 | 4.9374 | 194.7297 | 1.0238 | 0.025741 | 1.0238 | 0.025741
208.32 | 9.0891 | 0.011816 | 0.0038667 | 191.613 | 200.7021 | 0.202 | 0.0010531 | 196.1575 | 4.5445 | 194.6427 | 1.0226 | 0.023692 | 1.0226 | 0.023692
208.34 | 8.3295 | 0.011816 | 0.0032939 | 191.7499 | 200.0794 | 0.0651 | 0.00033939 | 195.9146 | 4.1647 | 194.5264 | 1.0214 | 0.021712 | 1.0214 | 0.021712
208.36 | 7.8842 | 0.011816 | 0.0029359 | 191.7122 | 199.5964 | 0.1028 | 0.00053593 | 195.6543 | 3.9421 | 194.3403 | 1.02 | 0.020551 | 1.02 | 0.020551
208.38 | 7.177 | 0.011816 | 0.0022198 | 191.9373 | 199.1143 | -0.1223 | -0.00063759 | 195.5258 | 3.5885 | 194.3296 | 1.0193 | 0.018708 | 1.0193 | 0.018708
208.4 | 5.8411 | 0.011629 | 0.0015037 | 192.1068 | 197.9479 | -0.2918 | -0.0015213 | 195.0273 | 2.9205 | 194.0538 | 1.0167 | 0.015226 | 1.0167 | 0.015226
208.42 | 4.8458 | 0.011629 | 0.00071606 | 192.2589 | 197.1047 | -0.4439 | -0.0023142 | 194.6818 | 2.4229 | 193.8742 | 1.0149 | 0.012631 | 1.0149 | 0.012631
208.44 | 3.6671 | 0.011254 | -0.00028642 | 192.4377 | 196.1048 | -0.6227 | -0.0032464 | 194.2712 | 1.8335 | 193.6601 | 1.0128 | 0.0095588 | 1.0128 | 0.0095588
208.46 | 2.4884 | 0.010878 | -0.0010741 | 192.5425 | 195.0309 | -0.7275 | -0.0037927 | 193.7867 | 1.2442 | 193.372 | 1.0103 | 0.0064864 | 1.0103 | 0.0064864
208.48 | 1.2049 | 0.010691 | -0.0017902 | 192.6768 | 193.8817 | -0.8618 | -0.0044929 | 193.2792 | 0.60244 | 193.0784 | 1.0076 | 0.0031408 | 1.0076 | 0.0031408
208.5 | -0.18335 | 0.010128 | -0.0027926 | 192.6351 | 192.4517 | -0.8201 | -0.0042755 | 192.5434 | -0.091676 | 192.574 | 1.0038 | -0.00047794 | 1.0038 | -0.00047794
208.52 | -0.86438 | 0.010128 | -0.0033655 | 192.5961 | 191.7317 | -0.7811 | -0.0040722 | 192.1639 | -0.43219 | 192.308 | 1.0018 | -0.0022532 | 1.0018 | -0.0022532
208.54 | -2.5407 | 0.0099407 | -0.0042964 | 192.6189 | 190.0782 | -0.8039 | -0.004191 | 191.3485 | -1.2704 | 191.772 | 0.99757 | -0.0066229 | 0.99757 | -0.0066229
208.56 | -3.6932 | 0.009378 | -0.0049408 | 192.5066 | 188.8134 | -0.6916 | -0.0036056 | 190.66 | -1.8466 | 191.2755 | 0.99398 | -0.0096271 | 0.99398 | -0.0096271
208.58 | -4.741 | 0.0090029 | -0.0056569 | 192.4967 | 187.7557 | -0.6817 | -0.0035539 | 190.1262 | -2.3705 | 190.9164 | 0.9912 | -0.012358 | 0.9912 | -0.012358
208.6 | -5.8149 | 0.0086278 | -0.0061581 | 192.4482 | 186.6333 | -0.6332 | -0.0033011 | 189.5407 | -2.9075 | 190.5099 | 0.98814 | -0.015158 | 0.98814 | -0.015158
208.62 | -6.7841 | 0.0082526 | -0.0068742 | 192.4335 | 185.6494 | -0.6185 | -0.0032245 | 189.0415 | -3.392 | 190.1721 | 0.98554 | -0.017684 | 0.98554 | -0.017684
208.64 | -7.6222 | 0.0082526 | -0.0073038 | 192.4026 | 184.7804 | -0.5876 | -0.0030634 | 188.5915 | -3.8111 | 189.8619 | 0.98319 | -0.019869 | 0.98319 | -0.019869
208.66 | -8.2247 | 0.0080651 | -0.0075187 | 192.3434 | 184.1187 | -0.5284 | -0.0027547 | 188.2311 | -4.1123 | 189.6018 | 0.98132 | -0.021439 | 0.98132 | -0.021439
208.68 | -8.9319 | 0.0078775 | -0.0079483 | 193.3921 | 184.4602 | -0.5771 | -0.0030086 | 188.9261 | -4.466 | 190.4148 | 0.98494 | -0.023283 | 0.98494 | -0.023283
208.7 | -9.5343 | 0.00769 | -0.0083779 | 193.4567 | 183.9224 | -0.6417 | -0.0033454 | 188.6895 | -4.7672 | 190.2786 | 0.98371 | -0.024853 | 0.98371 | -0.024853
208.72 | -9.7439 | 0.0075024 | -0.0086644 | 193.381 | 183.6371 | -0.566 | -0.0029508 | 188.5091 | -4.8719 | 190.133 | 0.98276 | -0.025399 | 0.98276 | -0.025399
208.74 | -9.9011 | 0.0073148 | -0.0086644 | 192.2422 | 182.3411 | -0.4272 | -0.0022271 | 187.2917 | -4.9505 | 188.9418 | 0.97642 | -0.025809 | 0.97642 | -0.025809
208.76 | -9.8749 | 0.0071273 | -0.0086644 | 192.1467 | 182.2718 | -0.3317 | -0.0017293 | 187.2093 | -4.9374 | 188.8551 | 0.97599 | -0.025741 | 0.97599 | -0.025741
208.78 | -9.5867 | 0.0071273 | -0.0085211 | 192.132 | 182.5453 | -0.317 | -0.0016526 | 187.3386 | -4.7934 | 188.9364 | 0.97666 | -0.02499 | 0.97666 | -0.02499
208.8 | -9.482 | 0.0071273 | -0.0083779 | 192.0918 | 182.6098 | -0.2768 | -0.0014431 | 187.3508 | -4.741 | 188.9311 | 0.97673 | -0.024716 | 0.97673 | -0.024716
208.82 | -9.1938 | 0.0069397 | -0.0082347 | 191.9232 | 182.7294 | -0.1082 | -0.00056408 | 187.3263 | -4.5969 | 188.8586 | 0.9766 | -0.023965 | 0.9766 | -0.023965
208.84 | -8.6176 | 0.0069397 | -0.0076619 | 191.8725 | 183.2549 | -0.0575 | -0.00029977 | 187.5637 | -4.3088 | 189 | 0.97784 | -0.022463 | 0.97784 | -0.022463
208.86 | -7.9104 | 0.0069397 | -0.0068742 | 191.6742 | 183.7638 | 0.1408 | 0.00073404 | 187.719 | -3.9552 | 189.0374 | 0.97865 | -0.02062 | 0.97865 | -0.02062
208.88 | -6.6007 | 0.0071273 | -0.0060149 | 191.4688 | 184.8681 | 0.3462 | 0.0018049 | 188.1684 | -3.3004 | 189.2686 | 0.98099 | -0.017206 | 0.98099 | -0.017206
208.9 | -5.9721 | 0.0071273 | -0.0055137 | 191.3463 | 185.3742 | 0.4687 | 0.0024435 | 188.3603 | -2.986 | 189.3556 | 0.98199 | -0.015567 | 0.98199 | -0.015567
208.92 | -4.8719 | 0.0073148 | -0.0048692 | 191.2297 | 186.3578 | 0.5853 | 0.0030514 | 188.7937 | -2.436 | 189.6057 | 0.98425 | -0.0127 | 0.98425 | -0.0127
208.94 | -4.1909 | 0.0078775 | -0.0040099 | 191.1114 | 186.9205 | 0.7036 | 0.0036681 | 189.0159 | -2.0955 | 189.7144 | 0.98541 | -0.010924 | 0.98541 | -0.010924
208.96 | -2.3574 | 0.0080651 | -0.0030075 | 190.9516 | 188.5942 | 0.8634 | 0.0045012 | 189.7729 | -1.1787 | 190.1658 | 0.98935 | -0.006145 | 0.98935 | -0.006145
208.98 | -1.3882 | 0.0082526 | -0.002363 | 191.0738 | 189.6856 | 0.7412 | 0.0038641 | 190.3797 | -0.69412 | 190.6111 | 0.99252 | -0.0036187 | 0.99252 | -0.0036187
209 | 0 | 0.0086278 | -0.0012173 | 191.0374 | 191.0374 | 0.7776 | 0.0040539 | 191.0374 | 0 | 191.0374 | 0.99595 | 0 | 0.99595 | 0
209.02 | 1.1525 | 0.0088153 | -0.00071606 | 191.1318 | 192.2843 | 0.6832 | 0.0035618 | 191.7081 | 0.57625 | 191.516 | 0.99944 | 0.0030042 | 0.99944 | 0.0030042
209.04 | 2.305 | 0.0091904 | 0.00014321 | 191.0615 | 193.3665 | 0.7535 | 0.0039283 | 192.214 | 1.1525 | 191.8298 | 1.0021 | 0.0060084 | 1.0021 | 0.0060084
209.06 | 3.8766 | 0.0097531 | 0.00085927 | 191.1409 | 195.0175 | 0.6741 | 0.0035143 | 193.0792 | 1.9383 | 192.4331 | 1.0066 | 0.010105 | 1.0066 | 0.010105
209.08 | 4.741 | 0.0099407 | 0.0015037 | 191.1096 | 195.8506 | 0.7054 | 0.0036775 | 193.4801 | 2.3705 | 192.6899 | 1.0087 | 0.012358 | 1.0087 | 0.012358
209.1 | 6.3388 | 0.010128 | 0.0022198 | 191.0215 | 197.3603 | 0.7935 | 0.0041368 | 194.1909 | 3.1694 | 193.1344 | 1.0124 | 0.016523 | 1.0124 | 0.016523
209.12 | 7.0984 | 0.010316 | 0.0026494 | 191.1102 | 198.2086 | 0.7048 | 0.0036744 | 194.6594 | 3.5492 | 193.4763 | 1.0148 | 0.018503 | 1.0148 | 0.018503
209.14 | 7.5699 | 0.010503 | 0.0030075 | 190.2108 | 197.7807 | 0.6042 | 0.0031499 | 193.9957 | 3.7849 | 192.7341 | 1.0114 | 0.019732 | 1.0114 | 0.019732
209.16 | 8.539 | 0.010878 | 0.0035803 | 190.157 | 198.696 | 0.658 | 0.0034304 | 194.4265 | 4.2695 | 193.0033 | 1.0136 | 0.022258 | 1.0136 | 0.022258
209.18 | 9.0629 | 0.011441 | 0.0039383 | 190.2582 | 199.3211 | 0.5568 | 0.0029028 | 194.7896 | 4.5314 | 193.2792 | 1.0155 | 0.023624 | 1.0155 | 0.023624
209.2 | 9.3248 | 0.011441 | 0.0041532 | 191.2863 | 200.6111 | 0.5287 | 0.0027563 | 195.9487 | 4.6624 | 194.3946 | 1.0216 | 0.024307 | 1.0216 | 0.024307
209.22 | 9.9796 | 0.011629 | 0.0045828 | 191.3357 | 201.3153 | 0.4793 | 0.0024988 | 196.3255 | 4.9898 | 194.6622 | 1.0235 | 0.026014 | 1.0235 | 0.026014
209.24 | 9.9534 | 0.011816 | 0.004726 | 191.4072 | 201.3606 | 0.4078 | 0.002126 | 196.3839 | 4.9767 | 194.725 | 1.0238 | 0.025945 | 1.0238 | 0.025945
209.26 | 10.294 | 0.011816 | 0.0045828 | 191.4442 | 201.7382 | 0.3708 | 0.0019331 | 196.5912 | 5.147 | 194.8755 | 1.0249 | 0.026833 | 1.0249 | 0.026833
209.28 | 9.8749 | 0.011816 | 0.0044396 | 191.47 | 201.3449 | 0.345 | 0.0017986 | 196.4074 | 4.9374 | 194.7616 | 1.0239 | 0.025741 | 1.0239 | 0.025741
209.3 | 9.6653 | 0.012004 | 0.0041532 | 191.5544 | 201.2197 | 0.2606 | 0.0013586 | 196.3871 | 4.8327 | 194.7762 | 1.0238 | 0.025194 | 1.0238 | 0.025194
209.32 | 9.2986 | 0.012004 | 0.0037235 | 191.6489 | 200.9475 | 0.1661 | 0.00086594 | 196.2982 | 4.6493 | 194.7484 | 1.0234 | 0.024238 | 1.0234 | 0.024238
209.34 | 8.5128 | 0.012004 | 0.0035803 | 191.7629 | 200.2757 | 0.0521 | 0.00027162 | 196.0193 | 4.2564 | 194.6005 | 1.0219 | 0.02219 | 1.0219 | 0.02219
209.36 | 7.6222 | 0.012004 | 0.0029359 | 191.9373 | 199.5595 | -0.1223 | -0.00063759 | 195.7484 | 3.8111 | 194.478 | 1.0205 | 0.019869 | 1.0205 | 0.019869
209.38 | 6.8888 | 0.012004 | 0.0022914 | 192.0587 | 198.9475 | -0.2437 | -0.0012705 | 195.5031 | 3.4444 | 194.355 | 1.0192 | 0.017957 | 1.0192 | 0.017957
209.4 | 5.7887 | 0.011816 | 0.0015037 | 192.2566 | 198.0453 | -0.4416 | -0.0023022 | 195.151 | 2.8944 | 194.1862 | 1.0174 | 0.015089 | 1.0174 | 0.015089
209.42 | 4.7672 | 0.011441 | 0.00071606 | 192.423 | 197.1902 | -0.608 | -0.0031697 | 194.8066 | 2.3836 | 194.0121 | 1.0156 | 0.012426 | 1.0156 | 0.012426
209.44 | 3.798 | 0.011254 | -0.00014321 | 192.6046 | 196.4026 | -0.7896 | -0.0041165 | 194.5036 | 1.899 | 193.8706 | 1.014 | 0.0099002 | 1.014 | 0.0099002
209.46 | 2.5146 | 0.010878 | -0.00093088 | 192.4945 | 195.0091 | -0.6795 | -0.0035425 | 193.7518 | 1.2573 | 193.3327 | 1.0101 | 0.0065546 | 1.0101 | 0.0065546
209.48 | 1.3097 | 0.010503 | -0.0019334 | 192.5652 | 193.8749 | -0.7502 | -0.0039111 | 193.22 | 0.65483 | 193.0018 | 1.0073 | 0.0034139 | 1.0073 | 0.0034139
209.5 | 0.052387 | 0.010128 | -0.002721 | 192.4698 | 192.5222 | -0.6548 | -0.0034137 | 192.496 | 0.026193 | 192.4873 | 1.0036 | 0.00013656 | 1.0036 | 0.00013656
209.52 | -1.1787 | 0.0097531 | -0.0035803 | 192.4666 | 191.2879 | -0.6516 | -0.003397 | 191.8773 | -0.58935 | 192.0737 | 1.0003 | -0.0030725 | 1.0003 | -0.0030725
209.54 | -2.436 | 0.009378 | -0.0042248 | 192.423 | 189.987 | -0.608 | -0.0031697 | 191.205 | -1.218 | 191.611 | 0.99682 | -0.0063498 | 0.99682 | -0.0063498
209.56 | -3.5099 | 0.0091904 | -0.0049408 | 192.4545 | 188.9446 | -0.6395 | -0.0033339 | 190.6996 | -1.7549 | 191.2845 | 0.99418 | -0.0091492 | 0.99418 | -0.0091492
209.58 | -4.7672 | 0.0090029 | -0.0056569 | 192.5007 | 187.7335 | -0.6857 | -0.0035748 | 190.1171 | -2.3836 | 190.9116 | 0.99115 | -0.012426 | 0.99115 | -0.012426
209.6 | -5.6839 | 0.0086278 | -0.0060865 | 192.4753 | 186.7914 | -0.6603 | -0.0034424 | 189.6333 | -2.842 | 190.5807 | 0.98863 | -0.014816 | 0.98863 | -0.014816
209.62 | -6.7317 | 0.0084402 | -0.0068742 | 192.5272 | 185.7955 | -0.7122 | -0.003713 | 189.1614 | -3.3658 | 190.2833 | 0.98617 | -0.017547 | 0.98617 | -0.017547
209.64 | -7.8842 | 0.0082526 | -0.007447 | 192.5516 | 184.6674 | -0.7366 | -0.0038402 | 188.6095 | -3.9421 | 189.9235 | 0.98329 | -0.020551 | 0.98329 | -0.020551
209.66 | -8.3818 | 0.0078775 | -0.0075903 | 192.3577 | 183.9759 | -0.5427 | -0.0028293 | 188.1668 | -4.1909 | 189.5638 | 0.98098 | -0.021849 | 0.98098 | -0.021849
209.68 | -9.0367 | 0.00769 | -0.0080915 | 193.3648 | 184.3281 | -0.5498 | -0.0028663 | 188.8465 | -4.5183 | 190.3526 | 0.98452 | -0.023556 | 0.98452 | -0.023556
209.7 | -9.4034 | 0.0075024 | -0.0085211 | 192.3687 | 182.9653 | -0.5537 | -0.0028866 | 187.667 | -4.7017 | 189.2342 | 0.97838 | -0.024512 | 0.97838 | -0.024512
209.72 | -9.8487 | 0.0073148 | -0.0086644 | 193.3248 | 183.4761 | -0.5098 | -0.0026578 | 188.4005 | -4.9243 | 190.0419 | 0.9822 | -0.025672 | 0.9822 | -0.025672
209.74 | -9.9796 | 0.0071273 | -0.0085927 | 192.1752 | 182.1956 | -0.3602 | -0.0018779 | 187.1854 | -4.9898 | 188.8487 | 0.97586 | -0.026014 | 0.97586 | -0.026014
209.76 | -9.6653 | 0.0071273 | -0.0085211 | 192.0779 | 182.4126 | -0.2629 | -0.0013706 | 187.2452 | -4.8327 | 188.8561 | 0.97618 | -0.025194 | 0.97618 | -0.025194
209.78 | -9.6391 | 0.0069397 | -0.0086644 | 192.0068 | 182.3677 | -0.1918 | -0.00099992 | 187.1872 | -4.8196 | 188.7938 | 0.97587 | -0.025126 | 0.97587 | -0.025126
209.8 | -9.1676 | 0.0069397 | -0.0085211 | 191.8898 | 182.7222 | -0.0748 | -0.00038996 | 187.306 | -4.5838 | 188.8339 | 0.97649 | -0.023897 | 0.97649 | -0.023897
209.82 | -9.22 | 0.0069397 | -0.0083779 | 192.9335 | 183.7135 | -0.1185 | -0.00061778 | 188.3235 | -4.61 | 189.8602 | 0.9818 | -0.024034 | 0.9818 | -0.024034
209.84 | -8.7747 | 0.0067522 | -0.0079483 | 191.8299 | 183.0552 | -0.0149 | -7.7679e-05 | 187.4425 | -4.3874 | 188.905 | 0.9772 | -0.022873 | 0.9772 | -0.022873
209.86 | -7.7794 | 0.0069397 | -0.0070174 | 191.6324 | 183.853 | 0.1826 | 0.00095196 | 187.7427 | -3.8897 | 189.0393 | 0.97877 | -0.020278 | 0.97877 | -0.020278
209.88 | -7.2555 | 0.0069397 | -0.0063013 | 191.4793 | 184.2238 | 0.3357 | 0.0017501 | 187.8515 | -3.6278 | 189.0608 | 0.97934 | -0.018913 | 0.97934 | -0.018913
209.9 | -5.9459 | 0.0071273 | -0.0053705 | 192.2219 | 186.276 | 0.5931 | 0.003092 | 189.249 | -2.9729 | 190.2399 | 0.98662 | -0.015499 | 0.98662 | -0.015499
209.92 | -4.8458 | 0.0073148 | -0.0047976 | 191.1459 | 186.3001 | 0.6691 | 0.0034883 | 188.723 | -2.4229 | 189.5306 | 0.98388 | -0.012631 | 0.98388 | -0.012631
209.94 | -3.9814 | 0.00769 | -0.0040099 | 190.9825 | 187.0011 | 0.8325 | 0.0043401 | 188.9918 | -1.9907 | 189.6554 | 0.98528 | -0.010378 | 0.98528 | -0.010378
209.96 | -2.5931 | 0.0078775 | -0.0030075 | 190.95 | 188.3569 | 0.865 | 0.0045096 | 189.6534 | -1.2966 | 190.0856 | 0.98873 | -0.0067595 | 0.98873 | -0.0067595
209.98 | -1.4144 | 0.0080651 | -0.0022198 | 190.9918 | 189.5774 | 0.8232 | 0.0042916 | 190.2846 | -0.70722 | 190.5203 | 0.99202 | -0.003687 | 0.99202 | -0.003687
210 | 0.20955 | 0.0086278 | -0.0012173 | 190.9932 | 191.2027 | 0.8218 | 0.0042843 | 191.098 | 0.10477 | 191.063 | 0.99626 | 0.00054622 | 0.99626 | 0.00054622
210.02 | 1.1787 | 0.0090029 | -0.00064446 | 191.0611 | 192.2398 | 0.7539 | 0.0039303 | 191.6504 | 0.58935 | 191.454 | 0.99914 | 0.0030725 | 0.99914 | 0.0030725
210.04 | 2.3574 | 0.0091904 | 0.00014321 | 190.95 | 193.3074 | 0.865 | 0.0045096 | 192.1287 | 1.1787 | 191.7358 | 1.0016 | 0.006145 | 1.0016 | 0.006145
210.06 | 3.8242 | 0.0095656 | 0.00085927 | 190.9759 | 194.8001 | 0.8391 | 0.0043745 | 192.888 | 1.9121 | 192.2506 | 1.0056 | 0.0099685 | 1.0056 | 0.0099685
210.08 | 4.5314 | 0.0097531 | 0.0012889 | 191.0314 | 195.5628 | 0.7836 | 0.0040852 | 193.2971 | 2.2657 | 192.5419 | 1.0077 | 0.011812 | 1.0077 | 0.011812
210.1 | 5.6839 | 0.0099407 | 0.0019334 | 191.0148 | 196.6987 | 0.8002 | 0.0041717 | 193.8568 | 2.842 | 192.9094 | 1.0106 | 0.014816 | 1.0106 | 0.014816
210.12 | 6.9936 | 0.010316 | 0.0026494 | 190.0306 | 197.0242 | 0.7844 | 0.0040894 | 193.5274 | 3.4968 | 192.3618 | 1.0089 | 0.01823 | 1.0089 | 0.01823
210.14 | 7.5175 | 0.010503 | 0.0028642 | 191.1627 | 198.6802 | 0.6523 | 0.0034007 | 194.9214 | 3.7587 | 193.6685 | 1.0162 | 0.019596 | 1.0162 | 0.019596
210.16 | 8.3557 | 0.010878 | 0.0035803 | 190.1021 | 198.4578 | 0.7129 | 0.0037166 | 194.2799 | 4.1778 | 192.8873 | 1.0129 | 0.02178 | 1.0129 | 0.02178
210.18 | 9.2724 | 0.011254 | 0.0038667 | 191.2285 | 200.5009 | 0.5865 | 0.0030576 | 195.8647 | 4.6362 | 194.3193 | 1.0211 | 0.02417 | 1.0211 | 0.02417
210.2 | 9.4296 | 0.011254 | 0.0040816 | 191.311 | 200.7406 | 0.504 | 0.0026275 | 196.0258 | 4.7148 | 194.4542 | 1.022 | 0.02458 | 1.022 | 0.02458
210.22 | 9.7439 | 0.011254 | 0.0044396 | 191.2519 | 200.9958 | 0.5631 | 0.0029356 | 196.1238 | 4.8719 | 194.4999 | 1.0225 | 0.025399 | 1.0225 | 0.025399
210.24 | 10.0058 | 0.011441 | 0.004726 | 191.2452 | 201.251 | 0.5698 | 0.0029706 | 196.2481 | 5.0029 | 194.5805 | 1.0231 | 0.026082 | 1.0231 | 0.026082
210.26 | 10.0582 | 0.011629 | 0.004726 | 191.3474 | 201.4056 | 0.4676 | 0.0024378 | 196.3765 | 5.0291 | 194.7001 | 1.0238 | 0.026219 | 1.0238 | 0.026219
210.28 | 9.9011 | 0.011816 | 0.0044396 | 191.5078 | 201.4089 | 0.3072 | 0.0016015 | 196.4583 | 4.9505 | 194.8082 | 1.0242 | 0.025809 | 1.0242 | 0.025809
210.3 | 9.5867 | 0.012004 | 0.0041532 | 191.6427 | 201.2294 | 0.1723 | 0.00089826 | 196.4361 | 4.7934 | 194.8383 | 1.0241 | 0.02499 | 1.0241 | 0.02499
210.32 | 9.0367 | 0.012004 | 0.0037235 | 191.7208 | 200.7575 | 0.0942 | 0.0004911 | 196.2391 | 4.5183 | 194.733 | 1.0231 | 0.023556 | 1.0231 | 0.023556
210.34 | 8.2509 | 0.012004 | 0.0032939 | 190.8208 | 199.0717 | -0.0058 | -3.0237e-05 | 194.9462 | 4.1254 | 193.5711 | 1.0163 | 0.021507 | 1.0163 | 0.021507
210.36 | 7.8318 | 0.012004 | 0.0030791 | 190.8757 | 198.7075 | -0.0607 | -0.00031645 | 194.7916 | 3.9159 | 193.4863 | 1.0155 | 0.020415 | 1.0155 | 0.020415
210.38 | 7.1508 | 0.012004 | 0.002363 | 192.02 | 199.1708 | -0.205 | -0.0010687 | 195.5954 | 3.5754 | 194.4036 | 1.0197 | 0.01864 | 1.0197 | 0.01864
210.4 | 5.7101 | 0.011816 | 0.0015037 | 192.1968 | 197.9069 | -0.3818 | -0.0019905 | 195.0519 | 2.8551 | 194.1002 | 1.0169 | 0.014884 | 1.0169 | 0.014884
210.42 | 4.7672 | 0.011629 | 0.00071606 | 192.4056 | 197.1728 | -0.5906 | -0.003079 | 194.7892 | 2.3836 | 193.9947 | 1.0155 | 0.012426 | 1.0155 | 0.012426
210.44 | 3.8242 | 0.011441 | 0 | 192.4967 | 196.3209 | -0.6817 | -0.0035539 | 194.4088 | 1.9121 | 193.7714 | 1.0135 | 0.0099685 | 1.0135 | 0.0099685
210.46 | 2.4884 | 0.011254 | -0.00093088 | 192.6121 | 195.1005 | -0.7971 | -0.0041556 | 193.8563 | 1.2442 | 193.4416 | 1.0106 | 0.0064864 | 1.0106 | 0.0064864
210.48 | 1.2049 | 0.010691 | -0.0017902 | 192.6263 | 193.8312 | -0.8113 | -0.0042296 | 193.2287 | 0.60244 | 193.0279 | 1.0074 | 0.0031408 | 1.0074 | 0.0031408
210.5 | -0.20955 | 0.010316 | -0.0028642 | 192.6268 | 192.4173 | -0.8118 | -0.0042322 | 192.522 | -0.10477 | 192.557 | 1.0037 | -0.00054622 | 1.0037 | -0.00054622
210.52 | -1.0739 | 0.0099407 | -0.0034371 | 192.5438 | 191.4699 | -0.7288 | -0.0037995 | 192.0068 | -0.53696 | 192.1858 | 1.001 | -0.0027994 | 1.001 | -0.0027994
210.54 | -2.5407 | 0.0097531 | -0.004368 | 192.588 | 190.0473 | -0.773 | -0.0040299 | 191.3176 | -1.2704 | 191.7411 | 0.99741 | -0.0066229 | 0.99741 | -0.0066229
210.56 | -3.7718 | 0.009378 | -0.0049408 | 192.5462 | 188.7744 | -0.7312 | -0.003812 | 190.6603 | -1.8859 | 191.2889 | 0.99398 | -0.0098319 | 0.99398 | -0.0098319
210.58 | -4.8196 | 0.0091904 | -0.0055137 | 192.5289 | 187.7093 | -0.7139 | -0.0037218 | 190.1191 | -2.4098 | 190.9224 | 0.99116 | -0.012563 | 0.99116 | -0.012563
210.6 | -6.234 | 0.0088153 | -0.0063013 | 192.5765 | 186.3425 | -0.7615 | -0.00397 | 189.4595 | -3.117 | 190.4985 | 0.98772 | -0.01625 | 0.98772 | -0.01625
210.62 | -6.6793 | 0.0086278 | -0.0065878 | 192.4549 | 185.7756 | -0.6399 | -0.003336 | 189.1153 | -3.3396 | 190.2285 | 0.98593 | -0.017411 | 0.98593 | -0.017411
210.64 | -7.4389 | 0.0082526 | -0.0071606 | 192.4734 | 185.0345 | -0.6584 | -0.0034325 | 188.754 | -3.7194 | 189.9938 | 0.98404 | -0.019391 | 0.98404 | -0.019391
210.66 | -8.5128 | 0.0080651 | -0.0078051 | 192.4734 | 183.9606 | -0.6584 | -0.0034325 | 188.217 | -4.2564 | 189.6358 | 0.98124 | -0.02219 | 0.98124 | -0.02219
210.68 | -9.0367 | 0.0078775 | -0.0079483 | 192.4224 | 183.3857 | -0.6074 | -0.0031666 | 187.9041 | -4.5183 | 189.4102 | 0.97961 | -0.023556 | 0.97961 | -0.023556
210.7 | -9.4034 | 0.0078775 | -0.0083063 | 192.347 | 182.9436 | -0.532 | -0.0027735 | 187.6453 | -4.7017 | 189.2125 | 0.97826 | -0.024512 | 0.97826 | -0.024512
210.72 | -9.8225 | 0.0075024 | -0.0086644 | 192.3624 | 182.5399 | -0.5474 | -0.0028538 | 187.4512 | -4.9112 | 189.0882 | 0.97725 | -0.025604 | 0.97725 | -0.025604
210.74 | -10.032 | 0.0075024 | -0.0086644 | 192.3125 | 182.2805 | -0.4975 | -0.0025936 | 187.2965 | -5.016 | 188.9685 | 0.97644 | -0.02615 | 0.97644 | -0.02615
210.76 | -9.8487 | 0.0073148 | -0.0086644 | 192.1906 | 182.3419 | -0.3756 | -0.0019581 | 187.2663 | -4.9243 | 188.9077 | 0.97629 | -0.025672 | 0.97629 | -0.025672
210.78 | -9.7177 | 0.0073148 | -0.0085211 | 193.0902 | 183.3725 | -0.2752 | -0.0014347 | 188.2314 | -4.8588 | 189.851 | 0.98132 | -0.025331 | 0.98132 | -0.025331
210.8 | -9.6915 | 0.0071273 | -0.0083779 | 192.1155 | 182.424 | -0.3005 | -0.0015666 | 187.2697 | -4.8458 | 188.885 | 0.9763 | -0.025263 | 0.9763 | -0.025263
210.82 | -8.9843 | 0.0071273 | -0.0079483 | 191.9791 | 182.9948 | -0.1641 | -0.00085551 | 187.487 | -4.4921 | 188.9843 | 0.97744 | -0.023419 | 0.97744 | -0.023419
210.84 | -8.5652 | 0.0071273 | -0.0073038 | 191.7758 | 183.2106 | 0.0392 | 0.00020436 | 187.4932 | -4.2826 | 188.9207 | 0.97747 | -0.022327 | 0.97747 | -0.022327
210.86 | -7.7008 | 0.0073148 | -0.006731 | 191.6964 | 183.9956 | 0.1186 | 0.0006183 | 187.846 | -3.8504 | 189.1295 | 0.97931 | -0.020074 | 0.97931 | -0.020074
210.88 | -6.6269 | 0.0073148 | -0.0061581 | 191.5225 | 184.8956 | 0.2925 | 0.0015249 | 188.2091 | -3.3134 | 189.3135 | 0.9812 | -0.017274 | 0.9812 | -0.017274
210.9 | -6.0506 | 0.0075024 | -0.0055853 | 191.4357 | 185.3851 | 0.3793 | 0.0019774 | 188.4104 | -3.0253 | 189.4188 | 0.98225 | -0.015772 | 0.98225 | -0.015772
210.92 | -5.0815 | 0.00769 | -0.0046544 | 191.2044 | 186.1229 | 0.6106 | 0.0031833 | 188.6637 | -2.5407 | 189.5106 | 0.98357 | -0.013246 | 0.98357 | -0.013246
210.94 | -3.9814 | 0.0078775 | -0.0037235 | 191.1182 | 187.1368 | 0.6968 | 0.0036327 | 189.1275 | -1.9907 | 189.7911 | 0.98599 | -0.010378 | 0.98599 | -0.010378
210.96 | -2.6717 | 0.0082526 | -0.0030791 | 191.0429 | 188.3712 | 0.7721 | 0.0040252 | 189.707 | -1.3359 | 190.1523 | 0.98901 | -0.0069643 | 0.98901 | -0.0069643
210.98 | -1.2573 | 0.0086278 | -0.0019334 | 190.947 | 189.6897 | 0.868 | 0.0045252 | 190.3184 | -0.62864 | 190.5279 | 0.9922 | -0.0032773 | 0.9922 | -0.0032773
211 | 0.18335 | 0.0090029 | -0.0012173 | 190.9833 | 191.1667 | 0.8317 | 0.0043359 | 191.075 | 0.091676 | 191.0444 | 0.99614 | 0.00047794 | 0.99614 | 0.00047794
211.02 | 0.99534 | 0.0091904 | -0.00042964 | 191.0318 | 192.0271 | 0.7832 | 0.0040831 | 191.5295 | 0.49767 | 191.3636 | 0.99851 | 0.0025945 | 0.99851 | 0.0025945
211.04 | 2.4622 | 0.0095656 | 0.00028642 | 191.0054 | 193.4676 | 0.8096 | 0.0042207 | 192.2365 | 1.2311 | 191.8261 | 1.0022 | 0.0064181 | 1.0022 | 0.0064181
211.06 | 3.5623 | 0.0099407 | 0.00085927 | 191.0837 | 194.646 | 0.7313 | 0.0038125 | 192.8648 | 1.7811 | 192.2711 | 1.0055 | 0.0092857 | 1.0055 | 0.0092857
211.08 | 4.8458 | 0.010128 | 0.0016469 | 191.0468 | 195.8926 | 0.7682 | 0.0040049 | 193.4697 | 2.4229 | 192.6621 | 1.0086 | 0.012631 | 1.0086 | 0.012631
211.1 | 6.0244 | 0.010503 | 0.0020766 | 191.1528 | 197.1772 | 0.6622 | 0.0034523 | 194.165 | 3.0122 | 193.161 | 1.0123 | 0.015704 | 1.0123 | 0.015704
211.12 | 6.7055 | 0.010691 | 0.0026494 | 191.181 | 197.8865 | 0.634 | 0.0033053 | 194.5337 | 3.3527 | 193.4162 | 1.0142 | 0.017479 | 1.0142 | 0.017479
211.14 | 7.8056 | 0.010878 | 0.0032939 | 191.0922 | 198.8978 | 0.7228 | 0.0037682 | 194.995 | 3.9028 | 193.6941 | 1.0166 | 0.020347 | 1.0166 | 0.020347
211.16 | 8.4342 | 0.011066 | 0.0035803 | 191.221 | 199.6552 | 0.594 | 0.0030967 | 195.4381 | 4.2171 | 194.0324 | 1.0189 | 0.021985 | 1.0189 | 0.021985
211.18 | 8.8533 | 0.011441 | 0.0039383 | 191.327 | 200.1803 | 0.488 | 0.0025441 | 195.7537 | 4.4267 | 194.2781 | 1.0205 | 0.023078 | 1.0205 | 0.023078
211.2 | 9.4034 | 0.011441 | 0.0044396 | 191.2792 | 200.6826 | 0.5358 | 0.0027933 | 195.9809 | 4.7017 | 194.4137 | 1.0217 | 0.024512 | 1.0217 | 0.024512
211.22 | 9.7701 | 0.011629 | 0.0045828 | 191.3561 | 201.1262 | 0.4589 | 0.0023924 | 196.2411 | 4.885 | 194.6128 | 1.0231 | 0.025467 | 1.0231 | 0.025467
211.24 | 10.2678 | 0.011816 | 0.0045828 | 191.4 | 201.6678 | 0.415 | 0.0021635 | 196.5339 | 5.1339 | 194.8226 | 1.0246 | 0.026765 | 1.0246 | 0.026765
211.26 | 10.2678 | 0.011816 | 0.0045828 | 191.4103 | 201.6781 | 0.4047 | 0.0021098 | 196.5442 | 5.1339 | 194.8329 | 1.0247 | 0.026765 | 1.0247 | 0.026765
211.28 | 10.0582 | 0.012004 | 0.0044396 | 191.4937 | 201.5519 | 0.3213 | 0.0016751 | 196.5228 | 5.0291 | 194.8464 | 1.0245 | 0.026219 | 1.0245 | 0.026219
211.3 | 9.7439 | 0.012004 | 0.0044396 | 191.5613 | 201.3052 | 0.2537 | 0.0013226 | 196.4332 | 4.8719 | 194.8093 | 1.0241 | 0.025399 | 1.0241 | 0.025399
211.32 | 9.2986 | 0.012191 | 0.0040099 | 191.671 | 200.9696 | 0.144 | 0.00075072 | 196.3203 | 4.6493 | 194.7705 | 1.0235 | 0.024238 | 1.0235 | 0.024238
211.34 | 8.67 | 0.012191 | 0.0034371 | 191.7955 | 200.4655 | 0.0195 | 0.00010166 | 196.1305 | 4.335 | 194.6855 | 1.0225 | 0.0226 | 1.0225 | 0.0226
211.36 | 7.596 | 0.012004 | 0.0027926 | 192.0038 | 199.5998 | -0.1888 | -0.00098428 | 195.8018 | 3.798 | 194.5358 | 1.0208 | 0.0198 | 1.0208 | 0.0198
211.38 | 6.9674 | 0.012004 | 0.0022198 | 192.1068 | 199.0742 | -0.2918 | -0.0015213 | 195.5905 | 3.4837 | 194.4293 | 1.0197 | 0.018162 | 1.0197 | 0.018162
211.4 | 5.7625 | 0.011816 | 0.0015037 | 192.2872 | 198.0497 | -0.4722 | -0.0024617 | 195.1685 | 2.8813 | 194.208 | 1.0175 | 0.015021 | 1.0175 | 0.015021
211.42 | 4.8196 | 0.011629 | 0.00085927 | 192.4119 | 197.2315 | -0.5969 | -0.0031119 | 194.8217 | 2.4098 | 194.0184 | 1.0157 | 0.012563 | 1.0157 | 0.012563
211.44 | 3.7718 | 0.011254 | -0.00014321 | 192.5438 | 196.3156 | -0.7288 | -0.0037995 | 194.4297 | 1.8859 | 193.8011 | 1.0136 | 0.0098319 | 1.0136 | 0.0098319
211.46 | 2.436 | 0.010878 | -0.0010741 | 192.5801 | 195.0161 | -0.7651 | -0.0039887 | 193.7981 | 1.218 | 193.3921 | 1.0103 | 0.0063498 | 1.0103 | 0.0063498
211.48 | 1.2835 | 0.010503 | -0.0019334 | 192.6098 | 193.8933 | -0.7948 | -0.0041436 | 193.2515 | 0.64173 | 193.0376 | 1.0075 | 0.0033456 | 1.0075 | 0.0033456
211.5 | -0.26193 | 0.010316 | -0.0027926 | 192.6541 | 192.3922 | -0.8391 | -0.0043745 | 192.5231 | -0.13097 | 192.5668 | 1.0037 | -0.00068277 | 1.0037 | -0.00068277
211.52 | -1.1001 | 0.0099407 | -0.0034371 | 192.59 | 191.4899 | -0.775 | -0.0040404 | 192.0399 | -0.55006 | 192.2233 | 1.0012 | -0.0028677 | 1.0012 | -0.0028677
211.54 | -2.4098 | 0.0095656 | -0.004368 | 192.656 | 190.2462 | -0.841 | -0.0043844 | 191.4511 | -1.2049 | 191.8527 | 0.9981 | -0.0062815 | 0.9981 | -0.0062815
211.56 | -3.7456 | 0.009378 | -0.0047976 | 192.5801 | 188.8345 | -0.7651 | -0.0039887 | 190.7073 | -1.8728 | 191.3316 | 0.99423 | -0.0097637 | 0.99423 | -0.0097637
211.58 | -4.9767 | 0.0090029 | -0.0055137 | 192.5177 | 187.541 | -0.7027 | -0.0036634 | 190.0293 | -2.4884 | 190.8588 | 0.99069 | -0.012973 | 0.99069 | -0.012973
211.6 | -5.9459 | 0.0086278 | -0.0062297 | 192.5282 | 186.5823 | -0.7132 | -0.0037182 | 189.5553 | -2.9729 | 190.5462 | 0.98822 | -0.015499 | 0.98822 | -0.015499
211.62 | -6.6531 | 0.0084402 | -0.006731 | 192.4149 | 185.7618 | -0.5999 | -0.0031275 | 189.0884 | -3.3265 | 190.1972 | 0.98579 | -0.017342 | 0.98579 | -0.017342
211.64 | -7.596 | 0.0082526 | -0.0073038 | 192.4814 | 184.8854 | -0.6664 | -0.0034742 | 188.6834 | -3.798 | 189.9494 | 0.98367 | -0.0198 | 0.98367 | -0.0198
211.66 | -8.2509 | 0.0080651 | -0.0077335 | 193.424 | 185.1731 | -0.609 | -0.0031749 | 189.2986 | -4.1254 | 190.6737 | 0.98688 | -0.021507 | 0.98688 | -0.021507
211.68 | -8.7485 | 0.0078775 | -0.0080915 | 192.3016 | 183.5531 | -0.4866 | -0.0025368 | 187.9273 | -4.3743 | 189.3854 | 0.97973 | -0.022805 | 0.97973 | -0.022805
211.7 | -9.351 | 0.00769 | -0.0083779 | 192.3521 | 183.0011 | -0.5371 | -0.0028001 | 187.6766 | -4.6755 | 189.2351 | 0.97843 | -0.024375 | 0.97843 | -0.024375
211.72 | -9.7439 | 0.0075024 | -0.0086644 | 192.3404 | 182.5965 | -0.5254 | -0.0027391 | 187.4685 | -4.8719 | 189.0924 | 0.97734 | -0.025399 | 0.97734 | -0.025399
211.74 | -10.0058 | 0.0073148 | -0.0086644 | 192.2589 | 182.2531 | -0.4439 | -0.0023142 | 187.256 | -5.0029 | 188.9236 | 0.97623 | -0.026082 | 0.97623 | -0.026082
211.76 | -10.1368 | 0.0073148 | -0.0086644 | 192.174 | 182.0372 | -0.359 | -0.0018716 | 187.1056 | -5.0684 | 188.7951 | 0.97545 | -0.026423 | 0.97545 | -0.026423
211.78 | -9.8749 | 0.0071273 | -0.0085211 | 192.0968 | 182.2219 | -0.2818 | -0.0014691 | 187.1594 | -4.9374 | 188.8052 | 0.97573 | -0.025741 | 0.97573 | -0.025741
211.8 | -9.8225 | 0.0071273 | -0.0085211 | 192.072 | 182.2495 | -0.257 | -0.0013398 | 187.1608 | -4.9112 | 188.7978 | 0.97574 | -0.025604 | 0.97574 | -0.025604
211.82 | -9.1938 | 0.0071273 | -0.0079483 | 191.9262 | 182.7324 | -0.1112 | -0.00057973 | 187.3293 | -4.5969 | 188.8616 | 0.97661 | -0.023965 | 0.97661 | -0.023965
211.84 | -8.5914 | 0.0071273 | -0.007447 | 191.8109 | 183.2195 | 0.0041 | 2.1375e-05 | 187.5152 | -4.2957 | 188.9471 | 0.97758 | -0.022395 | 0.97758 | -0.022395
211.86 | -7.6746 | 0.0073148 | -0.006731 | 191.6469 | 183.9723 | 0.1681 | 0.00087637 | 187.8096 | -3.8373 | 189.0887 | 0.97912 | -0.020005 | 0.97912 | -0.020005
211.88 | -6.5745 | 0.0073148 | -0.0060149 | 191.453 | 184.8785 | 0.362 | 0.0018872 | 188.1657 | -3.2873 | 189.2615 | 0.98098 | -0.017138 | 0.98098 | -0.017138
211.9 | -5.9983 | 0.0075024 | -0.0055137 | 191.2975 | 185.2992 | 0.5175 | 0.0026979 | 188.2984 | -2.9991 | 189.2981 | 0.98167 | -0.015636 | 0.98167 | -0.015636
211.92 | -5.0815 | 0.00769 | -0.0045828 | 191.1558 | 186.0743 | 0.6592 | 0.0034366 | 188.6151 | -2.5407 | 189.462 | 0.98332 | -0.013246 | 0.98332 | -0.013246
211.94 | -3.5623 | 0.0080651 | -0.0037235 | 191.0356 | 187.4733 | 0.7794 | 0.0040633 | 189.2545 | -1.7811 | 189.8482 | 0.98665 | -0.0092857 | 0.98665 | -0.0092857
211.96 | -2.8027 | 0.0084402 | -0.0030075 | 191.0917 | 188.289 | 0.7233 | 0.0037708 | 189.6904 | -1.4013 | 190.1575 | 0.98892 | -0.0073057 | 0.98892 | -0.0073057
211.98 | -1.1525 | 0.0088153 | -0.0019334 | 191.0792 | 189.9267 | 0.7358 | 0.003836 | 190.5029 | -0.57625 | 190.695 | 0.99316 | -0.0030042 | 0.99316 | -0.0030042
212 | -0.052387 | 0.0091904 | -0.0012173 | 191.1251 | 191.0727 | 0.6899 | 0.0035967 | 191.0989 | -0.026193 | 191.1076 | 0.99627 | -0.00013656 | 0.99627 | -0.00013656
212.02 | 1.1787 | 0.009378 | -0.00042964 | 191.1404 | 192.3191 | 0.6746 | 0.0035169 | 191.7297 | 0.58935 | 191.5333 | 0.99956 | 0.0030725 | 0.99956 | 0.0030725
212.04 | 2.3574 | 0.0097531 | 0.00014321 | 191.199 | 193.5564 | 0.616 | 0.0032114 | 192.3777 | 1.1787 | 191.9848 | 1.0029 | 0.006145 | 1.0029 | 0.006145
212.06 | 3.7718 | 0.010128 | 0.0011457 | 191.1281 | 194.8999 | 0.6869 | 0.0035811 | 193.014 | 1.8859 | 192.3854 | 1.0063 | 0.0098319 | 1.0063 | 0.0098319
212.08 | 4.9505 | 0.010503 | 0.0016469 | 191.1558 | 196.1063 | 0.6592 | 0.0034366 | 193.6311 | 2.4753 | 192.806 | 1.0095 | 0.012904 | 1.0095 | 0.012904
212.1 | 5.6839 | 0.010503 | 0.0021482 | 191.1879 | 196.8718 | 0.6271 | 0.0032693 | 194.0299 | 2.842 | 193.0825 | 1.0115 | 0.014816 | 1.0115 | 0.014816
212.12 | 7.1246 | 0.010878 | 0.0029359 | 190.0425 | 197.1671 | 0.7725 | 0.0040273 | 193.6048 | 3.5623 | 192.4174 | 1.0093 | 0.018571 | 1.0093 | 0.018571
212.14 | 7.9628 | 0.011254 | 0.0032939 | 191.1495 | 199.1123 | 0.6655 | 0.0034695 | 195.1309 | 3.9814 | 193.8038 | 1.0173 | 0.020756 | 1.0173 | 0.020756
212.16 | 8.1199 | 0.011441 | 0.0037235 | 191.2748 | 199.3947 | 0.5402 | 0.0028163 | 195.3348 | 4.06 | 193.9814 | 1.0183 | 0.021166 | 1.0183 | 0.021166
212.18 | 9.2462 | 0.011816 | 0.0041532 | 190.3234 | 199.5696 | 0.4916 | 0.0025629 | 194.9465 | 4.6231 | 193.4055 | 1.0163 | 0.024102 | 1.0163 | 0.024102
212.2 | 9.482 | 0.012004 | 0.004368 | 190.3616 | 199.8436 | 0.4534 | 0.0023637 | 195.1026 | 4.741 | 193.5223 | 1.0171 | 0.024716 | 1.0171 | 0.024716
212.22 | 9.6653 | 0.012191 | 0.0045828 | 190.3937 | 200.059 | 0.4213 | 0.0021964 | 195.2264 | 4.8327 | 193.6155 | 1.0178 | 0.025194 | 1.0178 | 0.025194
212.24 | 10.163 | 0.012379 | 0.0049408 | 191.4072 | 201.5702 | 0.4078 | 0.002126 | 196.4887 | 5.0815 | 194.7949 | 1.0244 | 0.026492 | 1.0244 | 0.026492
212.26 | 10.3201 | 0.012567 | 0.005084 | 190.4696 | 200.7897 | 0.3454 | 0.0018007 | 195.6297 | 5.1601 | 193.9096 | 1.0199 | 0.026901 | 1.0199 | 0.026901
212.28 | 10.0582 | 0.012567 | 0.0045828 | 191.6019 | 201.6601 | 0.2131 | 0.001111 | 196.631 | 5.0291 | 194.9546 | 1.0251 | 0.026219 | 1.0251 | 0.026219
212.3 | 9.482 | 0.012754 | 0.0042964 | 191.7122 | 201.1942 | 0.1028 | 0.00053593 | 196.4532 | 4.741 | 194.8729 | 1.0242 | 0.024716 | 1.0242 | 0.024716
212.32 | 9.1414 | 0.012754 | 0.0041532 | 190.7568 | 199.8982 | 0.0582 | 0.00030342 | 195.3275 | 4.5707 | 193.8039 | 1.0183 | 0.023829 | 1.0183 | 0.023829
212.34 | 8.67 | 0.012754 | 0.0037235 | 191.8386 | 200.5086 | -0.0236 | -0.00012303 | 196.1736 | 4.335 | 194.7286 | 1.0227 | 0.0226 | 1.0227 | 0.0226
212.36 | 7.7794 | 0.012754 | 0.0031507 | 192.0229 | 199.8023 | -0.2079 | -0.0010839 | 195.9126 | 3.8897 | 194.616 | 1.0214 | 0.020278 | 1.0214 | 0.020278
212.38 | 6.915 | 0.012567 | 0.0025062 | 192.1136 | 199.0286 | -0.2986 | -0.0015567 | 195.5711 | 3.4575 | 194.4186 | 1.0196 | 0.018025 | 1.0196 | 0.018025
212.4 | 5.7887 | 0.012567 | 0.0016469 | 192.3095 | 198.0982 | -0.4945 | -0.002578 | 195.2039 | 2.8944 | 194.2391 | 1.0177 | 0.015089 | 1.0177 | 0.015089
212.42 | 4.9243 | 0.012191 | 0.0010025 | 192.4802 | 197.4045 | -0.6652 | -0.0034679 | 194.9424 | 2.4622 | 194.1216 | 1.0163 | 0.012836 | 1.0163 | 0.012836
212.44 | 3.4837 | 0.011816 | 7.1606e-05 | 192.6404 | 196.1241 | -0.8254 | -0.0043031 | 194.3823 | 1.7419 | 193.8016 | 1.0134 | 0.0090809 | 1.0134 | 0.0090809
212.46 | 2.5146 | 0.011629 | -0.00078767 | 192.6423 | 195.1569 | -0.8273 | -0.004313 | 193.8996 | 1.2573 | 193.4805 | 1.0109 | 0.0065546 | 1.0109 | 0.0065546
212.48 | 1.3882 | 0.011254 | -0.0016469 | 192.7619 | 194.1501 | -0.9469 | -0.0049365 | 193.456 | 0.69412 | 193.2246 | 1.0086 | 0.0036187 | 1.0086 | 0.0036187
212.5 | -0.10477 | 0.010878 | -0.0025778 | 192.7544 | 192.6496 | -0.9394 | -0.0048974 | 192.702 | -0.052387 | 192.7195 | 1.0046 | -0.00027311 | 1.0046 | -0.00027311
212.52 | -1.1525 | 0.010691 | -0.0031507 | 192.7081 | 191.5556 | -0.8931 | -0.004656 | 192.1318 | -0.57625 | 192.3239 | 1.0017 | -0.0030042 | 1.0017 | -0.0030042
212.54 | -2.8027 | 0.010316 | -0.0042248 | 192.7748 | 189.9721 | -0.9598 | -0.0050038 | 191.3735 | -1.4013 | 191.8406 | 0.9977 | -0.0073057 | 0.9977 | -0.0073057
212.56 | -3.4837 | 0.0099407 | -0.0046544 | 192.6472 | 189.1635 | -0.8322 | -0.0043386 | 190.9053 | -1.7419 | 191.486 | 0.99526 | -0.0090809 | 0.99526 | -0.0090809
212.58 | -5.1339 | 0.0097531 | -0.0055137 | 192.7168 | 187.5829 | -0.9018 | -0.0047014 | 190.1499 | -2.5669 | 191.0055 | 0.99132 | -0.013382 | 0.99132 | -0.013382
212.6 | -5.8149 | 0.009378 | -0.0058001 | 192.5357 | 186.7208 | -0.7207 | -0.0037573 | 189.6282 | -2.9075 | 190.5974 | 0.9886 | -0.015158 | 0.9886 | -0.015158
212.62 | -7.0984 | 0.0090029 | -0.0065878 | 193.6437 | 186.5453 | -0.8287 | -0.0043203 | 190.0945 | -3.5492 | 191.2776 | 0.99103 | -0.018503 | 0.99103 | -0.018503
212.64 | -7.7532 | 0.0088153 | -0.0071606 | 192.6066 | 184.8534 | -0.7916 | -0.0041269 | 188.73 | -3.8766 | 190.0222 | 0.98392 | -0.02021 | 0.98392 | -0.02021
212.66 | -8.2509 | 0.0086278 | -0.007447 | 193.5264 | 185.2755 | -0.7114 | -0.0037088 | 189.401 | -4.1254 | 190.7761 | 0.98741 | -0.021507 | 0.98741 | -0.021507
212.68 | -9.1414 | 0.0082526 | -0.0079483 | 193.5536 | 184.4122 | -0.7386 | -0.0038506 | 188.9829 | -4.5707 | 190.5065 | 0.98524 | -0.023829 | 0.98524 | -0.023829
212.7 | -9.4558 | 0.0080651 | -0.0082347 | 192.3414 | 182.8856 | -0.5264 | -0.0027443 | 187.6135 | -4.7279 | 189.1895 | 0.9781 | -0.024648 | 0.9781 | -0.024648
212.72 | -9.8487 | 0.0078775 | -0.0085211 | 192.3513 | 182.5026 | -0.5363 | -0.0027959 | 187.427 | -4.9243 | 189.0684 | 0.97712 | -0.025672 | 0.97712 | -0.025672
212.74 | -9.9272 | 0.00769 | -0.0085211 | 192.2388 | 182.3116 | -0.4238 | -0.0022094 | 187.2752 | -4.9636 | 188.9297 | 0.97633 | -0.025877 | 0.97633 | -0.025877
212.76 | -9.9011 | 0.0075024 | -0.0085211 | 193.1158 | 183.2147 | -0.3008 | -0.0015682 | 188.1653 | -4.9505 | 189.8154 | 0.98097 | -0.025809 | 0.98097 | -0.025809
212.78 | -9.8487 | 0.0075024 | -0.0085211 | 193.0617 | 183.213 | -0.2467 | -0.0012861 | 188.1374 | -4.9243 | 189.7788 | 0.98083 | -0.025672 | 0.98083 | -0.025672
212.8 | -9.6653 | 0.0073148 | -0.0083779 | 192.0266 | 182.3613 | -0.2116 | -0.0011031 | 187.1939 | -4.8327 | 188.8048 | 0.97591 | -0.025194 | 0.97591 | -0.025194
212.82 | -9.0629 | 0.0073148 | -0.0079483 | 191.9133 | 182.8504 | -0.0983 | -0.00051247 | 187.3819 | -4.5314 | 188.8923 | 0.97689 | -0.023624 | 0.97689 | -0.023624
212.84 | -8.5914 | 0.0073148 | -0.007447 | 191.8373 | 183.2459 | -0.0223 | -0.00011626 | 187.5416 | -4.2957 | 188.9735 | 0.97772 | -0.022395 | 0.97772 | -0.022395
212.86 | -7.7008 | 0.0073148 | -0.0068742 | 191.6649 | 183.9641 | 0.1501 | 0.00078252 | 187.8145 | -3.8504 | 189.098 | 0.97914 | -0.020074 | 0.97914 | -0.020074
212.88 | -7.0198 | 0.0073148 | -0.0063013 | 191.546 | 184.5262 | 0.269 | 0.0014024 | 188.0361 | -3.5099 | 189.2061 | 0.9803 | -0.018298 | 0.9803 | -0.018298
212.9 | -6.103 | 0.0075024 | -0.0055137 | 191.39 | 185.287 | 0.425 | 0.0022157 | 188.3385 | -3.0515 | 189.3557 | 0.98188 | -0.015909 | 0.98188 | -0.015909
212.92 | -5.0291 | 0.0078775 | -0.0045112 | 191.1859 | 186.1568 | 0.6291 | 0.0032797 | 188.6713 | -2.5146 | 189.5095 | 0.98361 | -0.013109 | 0.98361 | -0.013109
212.94 | -3.3789 | 0.0080651 | -0.0036519 | 190.8668 | 187.4879 | 0.9482 | 0.0049433 | 189.1773 | -1.6895 | 189.7405 | 0.98625 | -0.0088078 | 0.98625 | -0.0088078
212.96 | -2.6193 | 0.0084402 | -0.0030075 | 190.884 | 188.2647 | 0.931 | 0.0048536 | 189.5743 | -1.3097 | 190.0109 | 0.98832 | -0.0068277 | 0.98832 | -0.0068277
212.98 | -1.2311 | 0.0088153 | -0.0019334 | 190.8729 | 189.6418 | 0.9421 | 0.0049115 | 190.2574 | -0.61554 | 190.4625 | 0.99188 | -0.003209 | 0.99188 | -0.003209
213 | -0.13097 | 0.0090029 | -0.0013605 | 190.8458 | 190.7148 | 0.9692 | 0.0050528 | 190.7803 | -0.065483 | 190.8021 | 0.99461 | -0.00034139 | 0.99461 | -0.00034139
213.02 | 1.3882 | 0.009378 | -0.00035803 | 190.9216 | 192.3098 | 0.8934 | 0.0046576 | 191.6157 | 0.69412 | 191.3843 | 0.99896 | 0.0036187 | 0.99896 | 0.0036187
213.04 | 2.6455 | 0.0097531 | 0.00028642 | 190.9777 | 193.6232 | 0.8373 | 0.0043651 | 192.3005 | 1.3228 | 191.8595 | 1.0025 | 0.006896 | 1.0025 | 0.006896
213.06 | 3.4837 | 0.0099407 | 0.0010025 | 190.9492 | 194.4329 | 0.8658 | 0.0045137 | 192.6911 | 1.7419 | 192.1104 | 1.0046 | 0.0090809 | 1.0046 | 0.0090809
213.08 | 5.0029 | 0.010316 | 0.0016469 | 190.9906 | 195.9935 | 0.8244 | 0.0042979 | 193.4921 | 2.5015 | 192.6582 | 1.0087 | 0.013041 | 1.0087 | 0.013041
213.1 | 5.8149 | 0.010691 | 0.0020766 | 191.0338 | 196.8487 | 0.7812 | 0.0040727 | 193.9413 | 2.9075 | 192.9721 | 1.0111 | 0.015158 | 1.0111 | 0.015158
213.12 | 6.9674 | 0.010878 | 0.0029359 | 191.0338 | 198.0012 | 0.7812 | 0.0040727 | 194.5175 | 3.4837 | 193.3563 | 1.0141 | 0.018162 | 1.0141 | 0.018162
213.14 | 7.8056 | 0.011254 | 0.0032939 | 191.1576 | 198.9632 | 0.6574 | 0.0034273 | 195.0604 | 3.9028 | 193.7595 | 1.0169 | 0.020347 | 1.0169 | 0.020347
213.16 | 8.1985 | 0.011629 | 0.0038667 | 191.2234 | 199.4219 | 0.5916 | 0.0030842 | 195.3226 | 4.0992 | 193.9562 | 1.0183 | 0.021371 | 1.0183 | 0.021371
213.18 | 9.4296 | 0.012004 | 0.0041532 | 191.2704 | 200.7 | 0.5446 | 0.0028392 | 195.9852 | 4.7148 | 194.4136 | 1.0217 | 0.02458 | 1.0217 | 0.02458
213.2 | 9.351 | 0.012004 | 0.0042964 | 191.4214 | 200.7724 | 0.3936 | 0.002052 | 196.0969 | 4.6755 | 194.5384 | 1.0223 | 0.024375 | 1.0223 | 0.024375
213.22 | 9.6915 | 0.012191 | 0.0046544 | 191.3832 | 201.0747 | 0.4318 | 0.0022511 | 196.229 | 4.8458 | 194.6137 | 1.023 | 0.025263 | 1.023 | 0.025263
213.24 | 10.3725 | 0.012379 | 0.0050124 | 191.4048 | 201.7773 | 0.4102 | 0.0021385 | 196.5911 | 5.1863 | 194.8623 | 1.0249 | 0.027038 | 1.0249 | 0.027038
213.26 | 10.5821 | 0.012567 | 0.0049408 | 190.5035 | 201.0856 | 0.3115 | 0.001624 | 195.7945 | 5.291 | 194.0309 | 1.0207 | 0.027584 | 1.0207 | 0.027584
213.28 | 9.9534 | 0.012567 | 0.0045828 | 191.66 | 201.6134 | 0.155 | 0.00080807 | 196.6367 | 4.9767 | 194.9778 | 1.0251 | 0.025945 | 1.0251 | 0.025945
213.3 | 9.6129 | 0.012754 | 0.0042964 | 191.7241 | 201.337 | 0.0909 | 0.00047389 | 196.5306 | 4.8065 | 194.9284 | 1.0246 | 0.025058 | 1.0246 | 0.025058
213.32 | 9.0629 | 0.012754 | 0.0040099 | 191.814 | 200.8769 | 0.001 | 5.2134e-06 | 196.3454 | 4.5314 | 194.835 | 1.0236 | 0.023624 | 1.0236 | 0.023624
213.34 | 8.3818 | 0.012754 | 0.0035803 | 191.8824 | 200.2642 | -0.0674 | -0.00035138 | 196.0733 | 4.1909 | 194.6763 | 1.0222 | 0.021849 | 1.0222 | 0.021849
213.36 | 7.8318 | 0.012567 | 0.0031507 | 192.0034 | 199.8352 | -0.1884 | -0.0009822 | 195.9193 | 3.9159 | 194.614 | 1.0214 | 0.020415 | 1.0214 | 0.020415
213.38 | 6.7841 | 0.012567 | 0.002363 | 192.1881 | 198.9722 | -0.3731 | -0.0019451 | 195.5801 | 3.392 | 194.4495 | 1.0196 | 0.017684 | 1.0196 | 0.017684
213.4 | 5.8411 | 0.012191 | 0.0017185 | 192.3392 | 198.1803 | -0.5242 | -0.0027328 | 195.2597 | 2.9205 | 194.2862 | 1.018 | 0.015226 | 1.018 | 0.015226
213.42 | 4.8981 | 0.012004 | 0.00071606 | 192.4864 | 197.3845 | -0.6714 | -0.0035002 | 194.9355 | 2.4491 | 194.1191 | 1.0163 | 0.012768 | 1.0163 | 0.012768
213.44 | 3.6409 | 0.011629 | 0 | 192.5856 | 196.2265 | -0.7706 | -0.0040174 | 194.406 | 1.8204 | 193.7992 | 1.0135 | 0.0094906 | 1.0135 | 0.0094906
213.46 | 2.6717 | 0.011441 | -0.00093088 | 192.5777 | 195.2494 | -0.7627 | -0.0039762 | 193.9136 | 1.3359 | 193.4683 | 1.0109 | 0.0069643 | 1.0109 | 0.0069643
213.48 | 0.60244 | 0.011066 | -0.0019334 | 192.6177 | 193.2201 | -0.8027 | -0.0041848 | 192.9189 | 0.30122 | 192.8185 | 1.0058 | 0.0015704 | 1.0058 | 0.0015704
213.5 | 0.07858 | 0.010691 | -0.002721 | 192.5678 | 192.6464 | -0.7528 | -0.0039246 | 192.6071 | 0.03929 | 192.594 | 1.0041 | 0.00020483 | 1.0041 | 0.00020483
213.52 | -1.2311 | 0.010316 | -0.0034371 | 192.5868 | 191.3557 | -0.7718 | -0.0040237 | 191.9713 | -0.61554 | 192.1764 | 1.0008 | -0.003209 | 1.0008 | -0.003209
213.54 | -2.3574 | 0.0099407 | -0.0040099 | 192.5302 | 190.1728 | -0.7152 | -0.0037286 | 191.3515 | -1.1787 | 191.7444 | 0.99758 | -0.006145 | 0.99758 | -0.006145
213.56 | -3.6671 | 0.0097531 | -0.0049408 | 192.5425 | 188.8754 | -0.7275 | -0.0037927 | 190.709 | -1.8335 | 191.3201 | 0.99423 | -0.0095588 | 0.99423 | -0.0095588
213.58 | -4.9767 | 0.0095656 | -0.0053705 | 193.4335 | 188.4568 | -0.6185 | -0.0032245 | 190.9451 | -2.4884 | 191.7746 | 0.99547 | -0.012973 | 0.99547 | -0.012973
213.6 | -5.7101 | 0.0091904 | -0.0060149 | 192.4493 | 186.7392 | -0.6343 | -0.0033068 | 189.5942 | -2.8551 | 190.5459 | 0.98842 | -0.014884 | 0.98842 | -0.014884
213.62 | -7.1246 | 0.0088153 | -0.0068742 | 193.5198 | 186.3952 | -0.7048 | -0.0036744 | 189.9575 | -3.5623 | 191.1449 | 0.99032 | -0.018571 | 0.99032 | -0.018571
213.64 | -7.6746 | 0.0086278 | -0.0071606 | 193.4363 | 185.7617 | -0.6213 | -0.0032391 | 189.599 | -3.8373 | 190.8781 | 0.98845 | -0.020005 | 0.98845 | -0.020005
213.66 | -8.2509 | 0.0084402 | -0.0075903 | 193.4315 | 185.1806 | -0.6165 | -0.003214 | 189.3061 | -4.1254 | 190.6812 | 0.98692 | -0.021507 | 0.98692 | -0.021507
213.68 | -9.0629 | 0.0080651 | -0.0080915 | 192.4119 | 183.349 | -0.5969 | -0.0031119 | 187.8805 | -4.5314 | 189.3909 | 0.97949 | -0.023624 | 0.97949 | -0.023624
213.7 | -9.5082 | 0.0080651 | -0.0082347 | 193.3281 | 183.8199 | -0.5131 | -0.002675 | 188.574 | -4.7541 | 190.1587 | 0.9831 | -0.024785 | 0.9831 | -0.024785
213.72 | -9.5343 | 0.0078775 | -0.0083779 | 192.2921 | 182.7578 | -0.4771 | -0.0024873 | 187.5249 | -4.7672 | 189.114 | 0.97763 | -0.024853 | 0.97763 | -0.024853
213.74 | -10.3463 | 0.00769 | -0.0085927 | 192.3392 | 181.9929 | -0.5242 | -0.0027328 | 187.166 | -5.1732 | 188.8904 | 0.97576 | -0.02697 | 0.97576 | -0.02697
213.76 | -9.6653 | 0.0075024 | -0.0086644 | 192.1202 | 182.4549 | -0.3052 | -0.0015911 | 187.2875 | -4.8327 | 188.8984 | 0.9764 | -0.025194 | 0.9764 | -0.025194
213.78 | -9.6129 | 0.0075024 | -0.0086644 | 192.1443 | 182.5314 | -0.3293 | -0.0017168 | 187.3378 | -4.8065 | 188.94 | 0.97666 | -0.025058 | 0.97666 | -0.025058
213.8 | -9.8225 | 0.0073148 | -0.0085211 | 193.1043 | 183.2818 | -0.2893 | -0.0015082 | 188.1931 | -4.9112 | 189.8301 | 0.98112 | -0.025604 | 0.98112 | -0.025604
213.82 | -9.0629 | 0.0073148 | -0.0079483 | 191.9034 | 182.8405 | -0.0884 | -0.00046086 | 187.372 | -4.5314 | 188.8824 | 0.97684 | -0.023624 | 0.97684 | -0.023624
213.84 | -8.4604 | 0.0073148 | -0.0077335 | 191.825 | 183.3646 | -0.01 | -5.2134e-05 | 187.5948 | -4.2302 | 189.0049 | 0.978 | -0.022054 | 0.978 | -0.022054
213.86 | -7.858 | 0.0073148 | -0.0070174 | 191.7042 | 183.8462 | 0.1108 | 0.00057764 | 187.7752 | -3.929 | 189.0849 | 0.97894 | -0.020483 | 0.97894 | -0.020483
213.88 | -6.7055 | 0.0075024 | -0.0061581 | 191.4949 | 184.7894 | 0.3201 | 0.0016688 | 188.1422 | -3.3527 | 189.2597 | 0.98085 | -0.017479 | 0.98085 | -0.017479
213.9 | -5.9721 | 0.0075024 | -0.0055137 | 191.3333 | 185.3612 | 0.4817 | 0.0025113 | 188.3473 | -2.986 | 189.3426 | 0.98192 | -0.015567 | 0.98192 | -0.015567
213.92 | -4.9505 | 0.00769 | -0.0046544 | 191.1417 | 186.1912 | 0.6733 | 0.0035102 | 188.6664 | -2.4753 | 189.4915 | 0.98359 | -0.012904 | 0.98359 | -0.012904
213.94 | -3.6409 | 0.0078775 | -0.0035803 | 190.9648 | 187.3239 | 0.8502 | 0.0044324 | 189.1444 | -1.8204 | 189.7512 | 0.98608 | -0.0094906 | 0.98608 | -0.0094906
213.96 | -2.6979 | 0.0082526 | -0.0030075 | 190.9017 | 188.2038 | 0.9133 | 0.0047614 | 189.5527 | -1.349 | 190.0024 | 0.98821 | -0.0070326 | 0.98821 | -0.0070326
213.98 | -1.1525 | 0.0088153 | -0.0019334 | 190.9377 | 189.7852 | 0.8773 | 0.0045737 | 190.3614 | -0.57625 | 190.5535 | 0.99242 | -0.0030042 | 0.99242 | -0.0030042
214 | -0.052387 | 0.0091904 | -0.0013605 | 191.0363 | 190.9839 | 0.7787 | 0.0040596 | 191.0101 | -0.026193 | 191.0188 | 0.9958 | -0.00013656 | 0.9958 | -0.00013656
214.02 | 1.2311 | 0.009378 | -0.00035803 | 191.0098 | 192.2409 | 0.8052 | 0.0041978 | 191.6253 | 0.61554 | 191.4202 | 0.99901 | 0.003209 | 0.99901 | 0.003209
214.04 | 2.5146 | 0.0097531 | 0.00028642 | 191.1102 | 193.6248 | 0.7048 | 0.0036744 | 192.3675 | 1.2573 | 191.9484 | 1.0029 | 0.0065546 | 1.0029 | 0.0065546
214.06 | 3.4837 | 0.0099407 | 0.0010025 | 191.0991 | 194.5828 | 0.7159 | 0.0037322 | 192.841 | 1.7419 | 192.2603 | 1.0053 | 0.0090809 | 1.0053 | 0.0090809
214.08 | 5.0029 | 0.010316 | 0.0016469 | 191.1243 | 196.1272 | 0.6907 | 0.0036009 | 193.6258 | 2.5015 | 192.7919 | 1.0094 | 0.013041 | 1.0094 | 0.013041
214.1 | 5.8149 | 0.010691 | 0.0022198 | 191.2014 | 197.0163 | 0.6136 | 0.0031989 | 194.1089 | 2.9075 | 193.1397 | 1.012 | 0.015158 | 1.012 | 0.015158
214.12 | 6.915 | 0.011066 | 0.0027926 | 191.1934 | 198.1084 | 0.6216 | 0.0032406 | 194.6509 | 3.4575 | 193.4984 | 1.0148 | 0.018025 | 1.0148 | 0.018025
214.14 | 7.7532 | 0.011254 | 0.0032939 | 191.2272 | 198.9804 | 0.5878 | 0.0030644 | 195.1038 | 3.8766 | 193.8116 | 1.0171 | 0.02021 | 1.0171 | 0.02021
214.16 | 8.3033 | 0.011441 | 0.0037235 | 191.2388 | 199.5421 | 0.5762 | 0.0030039 | 195.3904 | 4.1516 | 194.0066 | 1.0186 | 0.021644 | 1.0186 | 0.021644
214.18 | 9.1153 | 0.011629 | 0.0040816 | 191.2606 | 200.3759 | 0.5544 | 0.0028903 | 195.8182 | 4.5576 | 194.299 | 1.0209 | 0.023761 | 1.0209 | 0.023761
214.2 | 9.7177 | 0.011816 | 0.004368 | 191.3105 | 201.0282 | 0.5045 | 0.0026301 | 196.1693 | 4.8588 | 194.5497 | 1.0227 | 0.025331 | 1.0227 | 0.025331
214.22 | 9.8225 | 0.012004 | 0.0045828 | 191.3463 | 201.1688 | 0.4687 | 0.0024435 | 196.2575 | 4.9112 | 194.6205 | 1.0232 | 0.025604 | 1.0232 | 0.025604
214.24 | 10.0582 | 0.012191 | 0.004726 | 191.4363 | 201.4945 | 0.3787 | 0.0019743 | 196.4654 | 5.0291 | 194.789 | 1.0242 | 0.026219 | 1.0242 | 0.026219
214.26 | 10.0844 | 0.012379 | 0.0047976 | 191.4973 | 201.5817 | 0.3177 | 0.0016563 | 196.5395 | 5.0422 | 194.8588 | 1.0246 | 0.026287 | 1.0246 | 0.026287
214.28 | 10.032 | 0.012379 | 0.004726 | 191.5613 | 201.5933 | 0.2537 | 0.0013226 | 196.5773 | 5.016 | 194.9053 | 1.0248 | 0.02615 | 1.0248 | 0.02615
214.3 | 9.6129 | 0.012567 | 0.0045828 | 191.6445 | 201.2574 | 0.1705 | 0.00088888 | 196.451 | 4.8065 | 194.8488 | 1.0242 | 0.025058 | 1.0242 | 0.025058
214.32 | 9.5605 | 0.012567 | 0.0042964 | 191.7153 | 201.2758 | 0.0997 | 0.00051977 | 196.4956 | 4.7803 | 194.9021 | 1.0244 | 0.024921 | 1.0244 | 0.024921
214.34 | 8.5652 | 0.012567 | 0.0035803 | 191.9096 | 200.4748 | -0.0946 | -0.00049318 | 196.1922 | 4.2826 | 194.7647 | 1.0228 | 0.022327 | 1.0228 | 0.022327
214.36 | 8.2509 | 0.012567 | 0.0032939 | 191.9713 | 200.2222 | -0.1563 | -0.00081485 | 196.0967 | 4.1254 | 194.7216 | 1.0223 | 0.021507 | 1.0223 | 0.021507
214.38 | 6.9674 | 0.012379 | 0.0025062 | 192.1696 | 199.137 | -0.3546 | -0.0018487 | 195.6533 | 3.4837 | 194.4921 | 1.02 | 0.018162 | 1.02 | 0.018162
214.4 | 5.8411 | 0.012191 | 0.0015753 | 192.3588 | 198.1999 | -0.5438 | -0.002835 | 195.2793 | 2.9205 | 194.3058 | 1.0181 | 0.015226 | 1.0181 | 0.015226
214.42 | 4.8196 | 0.012004 | 0.00078767 | 192.5627 | 197.3823 | -0.7477 | -0.003898 | 194.9725 | 2.4098 | 194.1692 | 1.0165 | 0.012563 | 1.0165 | 0.012563
214.44 | 3.798 | 0.011816 | 0.00014321 | 192.6128 | 196.4108 | -0.7978 | -0.0041592 | 194.5118 | 1.899 | 193.8788 | 1.0141 | 0.0099002 | 1.0141 | 0.0099002
214.46 | 2.6193 | 0.011629 | -0.00078767 | 192.6891 | 195.3084 | -0.8741 | -0.004557 | 193.9988 | 1.3097 | 193.5622 | 1.0114 | 0.0068277 | 1.0114 | 0.0068277
214.48 | 1.2573 | 0.011066 | -0.0017902 | 192.7429 | 194.0002 | -0.9279 | -0.0048375 | 193.3715 | 0.62864 | 193.162 | 1.0081 | 0.0032773 | 1.0081 | 0.0032773
214.5 | -0.052387 | 0.010878 | -0.0025778 | 192.7421 | 192.6897 | -0.9271 | -0.0048333 | 192.7159 | -0.026193 | 192.7246 | 1.0047 | -0.00013656 | 1.0047 | -0.00013656
214.52 | -1.1525 | 0.010503 | -0.0034371 | 192.7841 | 191.6316 | -0.9691 | -0.0050523 | 192.2078 | -0.57625 | 192.3999 | 1.002 | -0.0030042 | 1.002 | -0.0030042
214.54 | -2.5669 | 0.010128 | -0.0042248 | 192.731 | 190.1641 | -0.916 | -0.0047754 | 191.4475 | -1.2835 | 191.8754 | 0.99808 | -0.0066912 | 0.99808 | -0.0066912
214.56 | -3.4313 | 0.0099407 | -0.0047976 | 192.6843 | 189.253 | -0.8693 | -0.004532 | 190.9686 | -1.7157 | 191.5405 | 0.99559 | -0.0089443 | 0.99559 | -0.0089443
214.58 | -4.741 | 0.0095656 | -0.0053705 | 193.6553 | 188.9143 | -0.8403 | -0.0043808 | 191.2848 | -2.3705 | 192.075 | 0.99724 | -0.012358 | 0.99724 | -0.012358
214.6 | -5.6577 | 0.0091904 | -0.0060149 | 192.5987 | 186.941 | -0.7837 | -0.0040857 | 189.7698 | -2.8289 | 190.7128 | 0.98934 | -0.014748 | 0.98934 | -0.014748
214.62 | -7.0722 | 0.0090029 | -0.0068742 | 193.6486 | 186.5764 | -0.8336 | -0.0043459 | 190.1125 | -3.5361 | 191.2912 | 0.99112 | -0.018435 | 0.99112 | -0.018435
214.64 | -7.596 | 0.0086278 | -0.0070174 | 192.4587 | 184.8627 | -0.6437 | -0.0033558 | 188.6607 | -3.798 | 189.9267 | 0.98356 | -0.0198 | 0.98356 | -0.0198
214.66 | -8.7747 | 0.0082526 | -0.0075903 | 193.5801 | 184.8054 | -0.7651 | -0.0039887 | 189.1927 | -4.3874 | 190.6552 | 0.98633 | -0.022873 | 0.98633 | -0.022873
214.68 | -9.0367 | 0.0080651 | -0.0080915 | 193.4702 | 184.4335 | -0.6552 | -0.0034158 | 188.9519 | -4.5183 | 190.458 | 0.98507 | -0.023556 | 0.98507 | -0.023556
214.7 | -9.4558 | 0.0078775 | -0.0082347 | 192.3976 | 182.9418 | -0.5826 | -0.0030373 | 187.6697 | -4.7279 | 189.2457 | 0.97839 | -0.024648 | 0.97839 | -0.024648
214.72 | -9.8225 | 0.00769 | -0.0085211 | 192.3687 | 182.5462 | -0.5537 | -0.0028866 | 187.4575 | -4.9112 | 189.0945 | 0.97728 | -0.025604 | 0.97728 | -0.025604
214.74 | -9.9796 | 0.0075024 | -0.0086644 | 192.2921 | 182.3125 | -0.4771 | -0.0024873 | 187.3023 | -4.9898 | 188.9656 | 0.97647 | -0.026014 | 0.97647 | -0.026014
214.76 | -10.0582 | 0.0073148 | -0.0086644 | 192.1257 | 182.0675 | -0.3107 | -0.0016198 | 187.0966 | -5.0291 | 188.773 | 0.9754 | -0.026219 | 0.9754 | -0.026219
214.78 | -10.163 | 0.0073148 | -0.0086644 | 192.1104 | 181.9474 | -0.2954 | -0.00154 | 187.0289 | -5.0815 | 188.7227 | 0.97505 | -0.026492 | 0.97505 | -0.026492
214.8 | -9.6653 | 0.0071273 | -0.0083779 | 191.9244 | 182.2591 | -0.1094 | -0.00057034 | 187.0917 | -4.8327 | 188.7026 | 0.97538 | -0.025194 | 0.97538 | -0.025194
214.82 | -9.1676 | 0.0071273 | -0.0079483 | 191.8046 | 182.637 | 0.0104 | 5.4219e-05 | 187.2208 | -4.5838 | 188.7487 | 0.97605 | -0.023897 | 0.97605 | -0.023897
214.84 | -8.539 | 0.0071273 | -0.007447 | 191.7 | 183.161 | 0.115 | 0.00059954 | 187.4305 | -4.2695 | 188.8537 | 0.97714 | -0.022258 | 0.97714 | -0.022258
214.86 | -7.6484 | 0.0073148 | -0.0065878 | 191.5237 | 183.8753 | 0.2913 | 0.0015187 | 187.6995 | -3.8242 | 188.9742 | 0.97854 | -0.019937 | 0.97854 | -0.019937
214.88 | -6.5221 | 0.0073148 | -0.0061581 | 191.3333 | 184.8112 | 0.4817 | 0.0025113 | 188.0722 | -3.2611 | 189.1593 | 0.98049 | -0.017001 | 0.98049 | -0.017001
214.9 | -6.2864 | 0.0075024 | -0.0055137 | 191.3266 | 185.0402 | 0.4884 | 0.0025462 | 188.1834 | -3.1432 | 189.2311 | 0.98107 | -0.016387 | 0.98107 | -0.016387
214.92 | -5.0029 | 0.00769 | -0.0045112 | 191.0651 | 186.0622 | 0.7499 | 0.0039095 | 188.5636 | -2.5015 | 189.3975 | 0.98305 | -0.013041 | 0.98305 | -0.013041
214.94 | -3.3265 | 0.0080651 | -0.0035803 | 190.948 | 187.6215 | 0.867 | 0.00452 | 189.2847 | -1.6633 | 189.8392 | 0.98681 | -0.0086712 | 0.98681 | -0.0086712
214.96 | -2.7241 | 0.0084402 | -0.0030791 | 190.9999 | 188.2758 | 0.8151 | 0.0042494 | 189.6379 | -1.362 | 190.0919 | 0.98865 | -0.0071008 | 0.98865 | -0.0071008
214.98 | -1.1263 | 0.0088153 | -0.0019334 | 190.847 | 189.7207 | 0.968 | 0.0050465 | 190.2838 | -0.56316 | 190.4716 | 0.99202 | -0.0029359 | 0.99202 | -0.0029359
215 | -0.052387 | 0.0090029 | -0.0013605 | 190.9603 | 190.9079 | 0.8547 | 0.0044559 | 190.9341 | -0.026193 | 190.9428 | 0.99541 | -0.00013656 | 0.99541 | -0.00013656
215.02 | 1.3882 | 0.0091904 | -0.00042964 | 190.8661 | 192.2543 | 0.9489 | 0.004947 | 191.5602 | 0.69412 | 191.3288 | 0.99867 | 0.0036187 | 0.99867 | 0.0036187
215.04 | 2.6193 | 0.0095656 | 0.00028642 | 190.9142 | 193.5335 | 0.9008 | 0.0046962 | 192.2239 | 1.3097 | 191.7873 | 1.0021 | 0.0068277 | 1.0021 | 0.0068277
215.06 | 3.4575 | 0.0099407 | 0.00085927 | 190.9833 | 194.4408 | 0.8317 | 0.0043359 | 192.7121 | 1.7288 | 192.1358 | 1.0047 | 0.0090126 | 1.0047 | 0.0090126
215.08 | 5.0029 | 0.010316 | 0.0016469 | 190.8975 | 195.9004 | 0.9175 | 0.0047833 | 193.399 | 2.5015 | 192.5651 | 1.0083 | 0.013041 | 1.0083 | 0.013041
215.1 | 5.9983 | 0.010503 | 0.0020766 | 191.0818 | 197.0801 | 0.7332 | 0.0038224 | 194.0809 | 2.9991 | 193.0812 | 1.0118 | 0.015636 | 1.0118 | 0.015636
215.12 | 6.5745 | 0.010691 | 0.0027926 | 191.1041 | 197.6786 | 0.7109 | 0.0037062 | 194.3914 | 3.2873 | 193.2956 | 1.0134 | 0.017138 | 1.0134 | 0.017138
215.14 | 7.8842 | 0.010878 | 0.0034371 | 191.0165 | 198.9007 | 0.7985 | 0.0041629 | 194.9586 | 3.9421 | 193.6446 | 1.0164 | 0.020551 | 1.0164 | 0.020551
215.16 | 8.3818 | 0.011254 | 0.0035803 | 191.1281 | 199.5099 | 0.6869 | 0.0035811 | 195.319 | 4.1909 | 193.922 | 1.0183 | 0.021849 | 1.0183 | 0.021849
215.18 | 9.0105 | 0.011441 | 0.0040099 | 191.1657 | 200.1762 | 0.6493 | 0.003385 | 195.6709 | 4.5052 | 194.1692 | 1.0201 | 0.023487 | 1.0201 | 0.023487
215.2 | 9.8225 | 0.011629 | 0.0042964 | 191.2063 | 201.0288 | 0.6087 | 0.0031734 | 196.1175 | 4.9112 | 194.4805 | 1.0224 | 0.025604 | 1.0224 | 0.025604
215.22 | 10.0058 | 0.011816 | 0.0045828 | 190.2463 | 200.2521 | 0.5687 | 0.0029648 | 195.2492 | 5.0029 | 193.5816 | 1.0179 | 0.026082 | 1.0179 | 0.026082
215.24 | 10.2154 | 0.012004 | 0.004726 | 191.3652 | 201.5806 | 0.4498 | 0.002345 | 196.4729 | 5.1077 | 194.7703 | 1.0243 | 0.026628 | 1.0243 | 0.026628
215.26 | 10.2416 | 0.012191 | 0.004726 | 190.4478 | 200.6894 | 0.3672 | 0.0019143 | 195.5686 | 5.1208 | 193.8617 | 1.0196 | 0.026696 | 1.0196 | 0.026696
215.28 | 9.8487 | 0.012191 | 0.004726 | 191.506 | 201.3547 | 0.309 | 0.0016109 | 196.4303 | 4.9243 | 194.7889 | 1.0241 | 0.025672 | 1.0241 | 0.025672
215.3 | 9.6915 | 0.012379 | 0.0046544 | 191.5799 | 201.2714 | 0.2351 | 0.0012257 | 196.4257 | 4.8458 | 194.8104 | 1.024 | 0.025263 | 1.024 | 0.025263
215.32 | 9.1153 | 0.012379 | 0.0041532 | 191.6895 | 200.8048 | 0.1255 | 0.00065428 | 196.2471 | 4.5576 | 194.7279 | 1.0231 | 0.023761 | 1.0231 | 0.023761
215.34 | 8.6176 | 0.012379 | 0.0037235 | 191.7592 | 200.3768 | 0.0558 | 0.0002909 | 196.068 | 4.3088 | 194.6317 | 1.0222 | 0.022463 | 1.0222 | 0.022463
215.36 | 7.8842 | 0.012379 | 0.0031507 | 191.9755 | 199.8597 | -0.1605 | -0.00083674 | 195.9176 | 3.9421 | 194.6036 | 1.0214 | 0.020551 | 1.0214 | 0.020551
215.38 | 6.8102 | 0.012191 | 0.0022914 | 192.1827 | 198.9929 | -0.3677 | -0.001917 | 195.5878 | 3.4051 | 194.4528 | 1.0197 | 0.017752 | 1.0197 | 0.017752
215.4 | 5.9197 | 0.012191 | 0.0015037 | 192.3711 | 198.2908 | -0.5561 | -0.0028991 | 195.3309 | 2.9598 | 194.3443 | 1.0183 | 0.015431 | 1.0183 | 0.015431
215.42 | 4.9243 | 0.012004 | 0.00071606 | 192.484 | 197.4083 | -0.669 | -0.0034877 | 194.9462 | 2.4622 | 194.1254 | 1.0163 | 0.012836 | 1.0163 | 0.012836
215.44 | 3.7456 | 0.011441 | 0 | 192.5813 | 196.3269 | -0.7663 | -0.003995 | 194.4541 | 1.8728 | 193.8298 | 1.0138 | 0.0097637 | 1.0138 | 0.0097637
215.46 | 2.3574 | 0.011254 | -0.0012173 | 192.6595 | 195.0169 | -0.8445 | -0.0044027 | 193.8382 | 1.1787 | 193.4453 | 1.0105 | 0.006145 | 1.0105 | 0.006145
215.48 | 1.0477 | 0.010691 | -0.0017902 | 192.6078 | 193.6555 | -0.7928 | -0.0041331 | 193.1317 | 0.52387 | 192.957 | 1.0069 | 0.0027311 | 1.0069 | 0.0027311
215.5 | 0.18335 | 0.010316 | -0.002721 | 192.5765 | 192.7599 | -0.7615 | -0.00397 | 192.6682 | 0.091676 | 192.6376 | 1.0044 | 0.00047794 | 1.0044 | 0.00047794
215.52 | -1.2049 | 0.010128 | -0.0034371 | 192.4691 | 191.2642 | -0.6541 | -0.0034101 | 191.8667 | -0.60244 | 192.0675 | 1.0003 | -0.0031408 | 1.0003 | -0.0031408
215.54 | -2.3574 | 0.0099407 | -0.004368 | 192.5248 | 190.1674 | -0.7098 | -0.0037004 | 191.3461 | -1.1787 | 191.739 | 0.99756 | -0.006145 | 0.99756 | -0.006145
215.56 | -3.7456 | 0.009378 | -0.0049408 | 192.4396 | 188.694 | -0.6246 | -0.0032563 | 190.5668 | -1.8728 | 191.1911 | 0.99349 | -0.0097637 | 0.99349 | -0.0097637
215.58 | -4.7934 | 0.0091904 | -0.0055137 | 192.4537 | 187.6603 | -0.6387 | -0.0033298 | 190.057 | -2.3967 | 190.8559 | 0.99084 | -0.012495 | 0.99084 | -0.012495
215.6 | -6.1554 | 0.0088153 | -0.0063013 | 192.4822 | 186.3268 | -0.6672 | -0.0034784 | 189.4045 | -3.0777 | 190.4304 | 0.98743 | -0.016045 | 0.98743 | -0.016045
215.62 | -6.6269 | 0.0086278 | -0.0065878 | 192.407 | 185.7801 | -0.592 | -0.0030863 | 189.0936 | -3.3134 | 190.198 | 0.98581 | -0.017274 | 0.98581 | -0.017274
215.64 | -8.0151 | 0.0084402 | -0.0073038 | 192.4327 | 184.4176 | -0.6177 | -0.0032203 | 188.4251 | -4.0076 | 189.761 | 0.98233 | -0.020893 | 0.98233 | -0.020893
215.66 | -8.5914 | 0.0082526 | -0.0078051 | 192.4702 | 183.8788 | -0.6552 | -0.0034158 | 188.1745 | -4.2957 | 189.6064 | 0.98102 | -0.022395 | 0.98102 | -0.022395
215.68 | -9.351 | 0.00769 | -0.0080915 | 193.3281 | 183.9771 | -0.5131 | -0.002675 | 188.6526 | -4.6755 | 190.2111 | 0.98351 | -0.024375 | 0.98351 | -0.024375
215.7 | -9.482 | 0.00769 | -0.0083779 | 193.2942 | 183.8122 | -0.4792 | -0.0024982 | 188.5532 | -4.741 | 190.1335 | 0.983 | -0.024716 | 0.983 | -0.024716
215.72 | -9.6129 | 0.0075024 | -0.0086644 | 192.2566 | 182.6437 | -0.4416 | -0.0023022 | 187.4501 | -4.8065 | 189.0523 | 0.97724 | -0.025058 | 0.97724 | -0.025058
215.74 | -9.8749 | 0.0073148 | -0.0086644 | 192.1962 | 182.3213 | -0.3812 | -0.0019873 | 187.2588 | -4.9374 | 188.9046 | 0.97625 | -0.025741 | 0.97625 | -0.025741
215.76 | -9.6129 | 0.0073148 | -0.0086644 | 192.1128 | 182.4999 | -0.2978 | -0.0015525 | 187.3063 | -4.8065 | 188.9085 | 0.97649 | -0.025058 | 0.97649 | -0.025058
215.78 | -9.7701 | 0.0071273 | -0.0085211 | 192.0389 | 182.2688 | -0.2239 | -0.0011673 | 187.1539 | -4.885 | 188.7822 | 0.9757 | -0.025467 | 0.9757 | -0.025467
215.8 | -9.6653 | 0.0071273 | -0.0083779 | 192.0162 | 182.3509 | -0.2012 | -0.0010489 | 187.1835 | -4.8327 | 188.7944 | 0.97585 | -0.025194 | 0.97585 | -0.025194
215.82 | -9.0367 | 0.0071273 | -0.0080915 | 191.8745 | 182.8378 | -0.0595 | -0.00031019 | 187.3562 | -4.5183 | 188.8623 | 0.97675 | -0.023556 | 0.97675 | -0.023556
215.84 | -8.8009 | 0.0071273 | -0.007447 | 191.8146 | 183.0137 | 0.0004 | 2.0853e-06 | 187.4141 | -4.4005 | 188.881 | 0.97706 | -0.022941 | 0.97706 | -0.022941
215.86 | -7.6746 | 0.0071273 | -0.0064446 | 191.6334 | 183.9588 | 0.1816 | 0.00094675 | 187.7961 | -3.8373 | 189.0752 | 0.97905 | -0.020005 | 0.97905 | -0.020005
215.88 | -6.8364 | 0.0071273 | -0.0061581 | 191.4799 | 184.6435 | 0.3351 | 0.001747 | 188.0617 | -3.4182 | 189.2011 | 0.98043 | -0.01782 | 0.98043 | -0.01782
215.9 | -6.0768 | 0.0071273 | -0.0053705 | 191.2648 | 185.188 | 0.5502 | 0.0028684 | 188.2264 | -3.0384 | 189.2392 | 0.98129 | -0.01584 | 0.98129 | -0.01584
215.92 | -4.7672 | 0.0075024 | -0.0046544 | 191.1029 | 186.3357 | 0.7121 | 0.0037124 | 188.7193 | -2.3836 | 189.5138 | 0.98386 | -0.012426 | 0.98386 | -0.012426
215.94 | -3.798 | 0.00769 | -0.0038667 | 190.8938 | 187.0958 | 0.9212 | 0.0048025 | 188.9948 | -1.899 | 189.6278 | 0.9853 | -0.0099002 | 0.9853 | -0.0099002
215.96 | -2.4884 | 0.0080651 | -0.0028642 | 190.7893 | 188.3009 | 1.0257 | 0.0053473 | 189.5451 | -1.2442 | 189.9598 | 0.98817 | -0.0064864 | 0.98817 | -0.0064864
215.98 | -1.3359 | 0.0084402 | -0.0022198 | 190.8521 | 189.5162 | 0.9629 | 0.0050199 | 190.1842 | -0.66793 | 190.4068 | 0.9915 | -0.0034821 | 0.9915 | -0.0034821
216 | 0.23574 | 0.0088153 | -0.0012173 | 190.805 | 191.0407 | 1.01 | 0.0052655 | 190.9229 | 0.11787 | 190.8836 | 0.99535 | 0.0006145 | 0.99535 | 0.0006145
216.02 | 1.1787 | 0.0090029 | -0.00050124 | 190.9536 | 192.1323 | 0.8614 | 0.0044908 | 191.5429 | 0.58935 | 191.3465 | 0.99858 | 0.0030725 | 0.99858 | 0.0030725
216.04 | 2.5931 | 0.0095656 | 0.00028642 | 191.0153 | 193.6084 | 0.7997 | 0.0041691 | 192.3119 | 1.2966 | 191.8797 | 1.0026 | 0.0067595 | 1.0026 | 0.0067595
216.06 | 3.4575 | 0.0097531 | 0.00085927 | 191.0497 | 194.5072 | 0.7653 | 0.0039898 | 192.7785 | 1.7288 | 192.2022 | 1.005 | 0.0090126 | 1.005 | 0.0090126
216.08 | 4.8719 | 0.010128 | 0.0016469 | 191.0611 | 195.933 | 0.7539 | 0.0039303 | 193.4971 | 2.436 | 192.6851 | 1.0088 | 0.0127 | 1.0088 | 0.0127
216.1 | 6.103 | 0.010503 | 0.0022198 | 191.0029 | 197.1059 | 0.8121 | 0.0042338 | 194.0544 | 3.0515 | 193.0372 | 1.0117 | 0.015909 | 1.0117 | 0.015909
216.12 | 6.6531 | 0.010503 | 0.0025778 | 191.0991 | 197.7522 | 0.7159 | 0.0037322 | 194.4256 | 3.3265 | 193.3168 | 1.0136 | 0.017342 | 1.0136 | 0.017342
216.14 | 7.5699 | 0.010691 | 0.0032939 | 191.0764 | 198.6463 | 0.7386 | 0.0038506 | 194.8613 | 3.7849 | 193.5997 | 1.0159 | 0.019732 | 1.0159 | 0.019732
216.16 | 8.6438 | 0.011254 | 0.0037235 | 191.1096 | 199.7534 | 0.7054 | 0.0036775 | 195.4315 | 4.3219 | 193.9909 | 1.0189 | 0.022532 | 1.0189 | 0.022532
216.18 | 8.8795 | 0.011254 | 0.0038667 | 191.1823 | 200.0618 | 0.6327 | 0.0032985 | 195.6221 | 4.4398 | 194.1421 | 1.0198 | 0.023146 | 1.0198 | 0.023146
216.2 | 9.4558 | 0.011629 | 0.004368 | 190.1329 | 199.5887 | 0.6821 | 0.003556 | 194.8608 | 4.7279 | 193.2848 | 1.0159 | 0.024648 | 1.0159 | 0.024648
216.22 | 10.1368 | 0.012004 | 0.0045828 | 191.2519 | 201.3887 | 0.5631 | 0.0029356 | 196.3203 | 5.0684 | 194.6308 | 1.0235 | 0.026423 | 1.0235 | 0.026423
216.24 | 10.1892 | 0.012004 | 0.004726 | 191.3906 | 201.5798 | 0.4244 | 0.0022125 | 196.4852 | 5.0946 | 194.787 | 1.0243 | 0.02656 | 1.0243 | 0.02656
216.26 | 10.163 | 0.012004 | 0.004726 | 190.4238 | 200.5868 | 0.3912 | 0.0020395 | 195.5053 | 5.0815 | 193.8115 | 1.0192 | 0.026492 | 1.0192 | 0.026492
216.28 | 9.9011 | 0.012191 | 0.004726 | 191.4225 | 201.3236 | 0.3925 | 0.0020462 | 196.373 | 4.9505 | 194.7229 | 1.0238 | 0.025809 | 1.0238 | 0.025809
216.3 | 9.7439 | 0.012379 | 0.0045828 | 191.5175 | 201.2614 | 0.2975 | 0.001551 | 196.3894 | 4.8719 | 194.7655 | 1.0238 | 0.025399 | 1.0238 | 0.025399
216.32 | 9.22 | 0.012379 | 0.0041532 | 191.594 | 200.814 | 0.221 | 0.0011522 | 196.204 | 4.61 | 194.6673 | 1.0229 | 0.024034 | 1.0229 | 0.024034
216.34 | 8.2771 | 0.012379 | 0.0035803 | 191.7709 | 200.048 | 0.0441 | 0.00022991 | 195.9094 | 4.1385 | 194.5299 | 1.0213 | 0.021576 | 1.0213 | 0.021576
216.36 | 7.8318 | 0.012379 | 0.0032223 | 191.8745 | 199.7063 | -0.0595 | -0.00031019 | 195.7904 | 3.9159 | 194.4851 | 1.0207 | 0.020415 | 1.0207 | 0.020415
216.38 | 6.7841 | 0.012379 | 0.0022198 | 192.0692 | 198.8533 | -0.2542 | -0.0013252 | 195.4612 | 3.392 | 194.3306 | 1.019 | 0.017684 | 1.019 | 0.017684
216.4 | 6.0506 | 0.012191 | 0.0016469 | 192.2227 | 198.2733 | -0.4077 | -0.0021255 | 195.248 | 3.0253 | 194.2396 | 1.0179 | 0.015772 | 1.0179 | 0.015772
216.42 | 4.7672 | 0.011816 | 0.00057285 | 192.4161 | 197.1833 | -0.6011 | -0.0031337 | 194.7997 | 2.3836 | 194.0052 | 1.0156 | 0.012426 | 1.0156 | 0.012426
216.44 | 3.5885 | 0.011816 | 0 | 192.5425 | 196.131 | -0.7275 | -0.0037927 | 194.3367 | 1.7942 | 193.7387 | 1.0131 | 0.009354 | 1.0131 | 0.009354
216.46 | 2.6717 | 0.011629 | -0.00085927 | 192.6793 | 195.351 | -0.8643 | -0.0045059 | 194.0152 | 1.3359 | 193.5699 | 1.0115 | 0.0069643 | 1.0115 | 0.0069643
216.48 | 1.2049 | 0.011066 | -0.0019334 | 192.7015 | 193.9064 | -0.8865 | -0.0046216 | 193.3039 | 0.60244 | 193.1031 | 1.0078 | 0.0031408 | 1.0078 | 0.0031408
216.5 | -0.026193 | 0.010878 | -0.002721 | 192.7177 | 192.6915 | -0.9027 | -0.0047061 | 192.7046 | -0.013097 | 192.709 | 1.0046 | -6.8277e-05 | 1.0046 | -6.8277e-05
216.52 | -1.2573 | 0.010316 | -0.0034371 | 192.7515 | 191.4942 | -0.9365 | -0.0048823 | 192.1229 | -0.62864 | 192.3324 | 1.0016 | -0.0032773 | 1.0016 | -0.0032773
216.54 | -2.4884 | 0.0099407 | -0.0040099 | 192.7132 | 190.2248 | -0.8982 | -0.0046826 | 191.469 | -1.2442 | 191.8837 | 0.9982 | -0.0064864 | 0.9982 | -0.0064864
216.56 | -3.7718 | 0.0097531 | -0.0049408 | 192.7496 | 188.9778 | -0.9346 | -0.0048724 | 190.8637 | -1.8859 | 191.4923 | 0.99504 | -0.0098319 | 0.99504 | -0.0098319
216.58 | -4.7934 | 0.0095656 | -0.0053705 | 192.6917 | 187.8983 | -0.8767 | -0.0045705 | 190.295 | -2.3967 | 191.0939 | 0.99208 | -0.012495 | 0.99208 | -0.012495
216.6 | -5.7625 | 0.0091904 | -0.0061581 | 192.656 | 186.8935 | -0.841 | -0.0043844 | 189.7747 | -2.8813 | 190.7352 | 0.98936 | -0.015021 | 0.98936 | -0.015021
216.62 | -7.177 | 0.0090029 | -0.0068742 | 192.72 | 185.543 | -0.905 | -0.0047181 | 189.1315 | -3.5885 | 190.3277 | 0.98601 | -0.018708 | 0.98601 | -0.018708
216.64 | -7.727 | 0.0086278 | -0.0070174 | 192.569 | 184.842 | -0.754 | -0.0039309 | 188.7055 | -3.8635 | 189.9933 | 0.98379 | -0.020142 | 0.98379 | -0.020142
216.66 | -8.3033 | 0.0082526 | -0.0075187 | 193.566 | 185.2627 | -0.751 | -0.0039152 | 189.4144 | -4.1516 | 190.7982 | 0.98748 | -0.021644 | 0.98748 | -0.021644
216.68 | -9.2462 | 0.0080651 | -0.0080915 | 192.5751 | 183.3289 | -0.7601 | -0.0039627 | 187.952 | -4.6231 | 189.493 | 0.97986 | -0.024102 | 0.97986 | -0.024102
216.7 | -9.4296 | 0.0078775 | -0.0082347 | 193.3885 | 183.9589 | -0.5735 | -0.0029899 | 188.6737 | -4.7148 | 190.2453 | 0.98362 | -0.02458 | 0.98362 | -0.02458
216.72 | -9.6653 | 0.00769 | -0.0085211 | 193.3525 | 183.6872 | -0.5375 | -0.0028022 | 188.5198 | -4.8327 | 190.1307 | 0.98282 | -0.025194 | 0.98282 | -0.025194
216.74 | -9.9011 | 0.00769 | -0.0086644 | 193.3743 | 183.4732 | -0.5593 | -0.0029158 | 188.4238 | -4.9505 | 190.0739 | 0.98232 | -0.025809 | 0.98232 | -0.025809
216.76 | -10.032 | 0.0073148 | -0.0088076 | 192.2393 | 182.2073 | -0.4243 | -0.002212 | 187.2233 | -5.016 | 188.8953 | 0.97606 | -0.02615 | 0.97606 | -0.02615
216.78 | -9.6653 | 0.0073148 | -0.0086644 | 193.1517 | 183.4864 | -0.3367 | -0.0017553 | 188.319 | -4.8327 | 189.9299 | 0.98177 | -0.025194 | 0.98177 | -0.025194
216.8 | -9.6915 | 0.0071273 | -0.0083779 | 193.0593 | 183.3678 | -0.2443 | -0.0012736 | 188.2135 | -4.8458 | 189.8288 | 0.98122 | -0.025263 | 0.98122 | -0.025263
216.82 | -9.0629 | 0.0071273 | -0.0079483 | 191.9464 | 182.8835 | -0.1314 | -0.00068503 | 187.415 | -4.5314 | 188.9254 | 0.97706 | -0.023624 | 0.97706 | -0.023624
216.84 | -8.4866 | 0.0071273 | -0.0073038 | 191.8073 | 183.3207 | 0.0077 | 4.0143e-05 | 187.564 | -4.2433 | 188.9784 | 0.97784 | -0.022122 | 0.97784 | -0.022122
216.86 | -7.8056 | 0.0071273 | -0.006731 | 191.6623 | 183.8567 | 0.1527 | 0.00079608 | 187.7595 | -3.9028 | 189.0604 | 0.97886 | -0.020347 | 0.97886 | -0.020347
216.88 | -6.7055 | 0.0073148 | -0.0060149 | 191.4991 | 184.7936 | 0.3159 | 0.0016469 | 188.1464 | -3.3527 | 189.2639 | 0.98087 | -0.017479 | 0.98087 | -0.017479
216.9 | -5.9459 | 0.0073148 | -0.0055853 | 191.4016 | 185.4557 | 0.4134 | 0.0021552 | 188.4287 | -2.9729 | 189.4196 | 0.98235 | -0.015499 | 0.98235 | -0.015499
216.92 | -4.9505 | 0.0075024 | -0.0047976 | 191.2507 | 186.3002 | 0.5643 | 0.0029419 | 188.7754 | -2.4753 | 189.6005 | 0.98415 | -0.012904 | 0.98415 | -0.012904
216.94 | -3.929 | 0.00769 | -0.0037235 | 191.0203 | 187.0913 | 0.7947 | 0.0041431 | 189.0558 | -1.9645 | 189.7106 | 0.98562 | -0.010242 | 0.98562 | -0.010242
216.96 | -2.4884 | 0.0082526 | -0.0030075 | 190.99 | 188.5016 | 0.825 | 0.004301 | 189.7458 | -1.2442 | 190.1605 | 0.98921 | -0.0064864 | 0.98921 | -0.0064864
216.98 | -1.624 | 0.0086278 | -0.0020766 | 191.0049 | 189.3809 | 0.8101 | 0.0042233 | 190.1929 | -0.81199 | 190.4636 | 0.99154 | -0.0042332 | 0.99154 | -0.0042332
217 | -0.20955 | 0.0090029 | -0.0013605 | 191.1287 | 190.9192 | 0.6863 | 0.0035779 | 191.0239 | -0.10477 | 191.0589 | 0.99588 | -0.00054622 | 0.99588 | -0.00054622
217.02 | 1.2573 | 0.0091904 | -0.00042964 | 191.1263 | 192.3836 | 0.6887 | 0.0035904 | 191.7549 | 0.62864 | 191.5454 | 0.99969 | 0.0032773 | 0.99969 | 0.0032773
217.04 | 2.986 | 0.0095656 | 0.00028642 | 191.0997 | 194.0857 | 0.7153 | 0.0037291 | 192.5927 | 1.493 | 192.095 | 1.0041 | 0.0077836 | 1.0041 | 0.0077836
217.06 | 3.5623 | 0.0097531 | 0.00078767 | 191.1267 | 194.689 | 0.6883 | 0.0035884 | 192.9078 | 1.7811 | 192.3141 | 1.0057 | 0.0092857 | 1.0057 | 0.0092857
217.08 | 4.7934 | 0.010128 | 0.0016469 | 191.1263 | 195.9197 | 0.6887 | 0.0035904 | 193.523 | 2.3967 | 192.7241 | 1.0089 | 0.012495 | 1.0089 | 0.012495
217.1 | 6.103 | 0.010316 | 0.0020766 | 191.1342 | 197.2372 | 0.6808 | 0.0035493 | 194.1857 | 3.0515 | 193.1685 | 1.0124 | 0.015909 | 1.0124 | 0.015909
217.12 | 6.6793 | 0.010691 | 0.0026494 | 191.178 | 197.8573 | 0.637 | 0.0033209 | 194.5176 | 3.3396 | 193.4044 | 1.0141 | 0.017411 | 1.0141 | 0.017411
217.14 | 7.8842 | 0.010878 | 0.0033655 | 191.1793 | 199.0635 | 0.6357 | 0.0033141 | 195.1214 | 3.9421 | 193.8074 | 1.0172 | 0.020551 | 1.0172 | 0.020551
217.16 | 8.2771 | 0.011066 | 0.0035803 | 191.2346 | 199.5117 | 0.5804 | 0.0030258 | 195.3731 | 4.1385 | 193.9936 | 1.0185 | 0.021576 | 1.0185 | 0.021576
217.18 | 8.8533 | 0.011254 | 0.0038667 | 190.2427 | 199.096 | 0.5723 | 0.0029836 | 194.6694 | 4.4267 | 193.1938 | 1.0149 | 0.023078 | 1.0149 | 0.023078
217.2 | 9.1414 | 0.011441 | 0.0042964 | 191.236 | 200.3774 | 0.579 | 0.0030185 | 195.8067 | 4.5707 | 194.2831 | 1.0208 | 0.023829 | 1.0208 | 0.023829
217.22 | 9.8225 | 0.011816 | 0.0045828 | 191.3289 | 201.1514 | 0.4861 | 0.0025342 | 196.2401 | 4.9112 | 194.6031 | 1.0231 | 0.025604 | 1.0231 | 0.025604
217.24 | 10.2678 | 0.012004 | 0.0046544 | 191.3937 | 201.6615 | 0.4213 | 0.0021964 | 196.5276 | 5.1339 | 194.8163 | 1.0246 | 0.026765 | 1.0246 | 0.026765
217.26 | 10.1106 | 0.012004 | 0.004726 | 191.4961 | 201.6067 | 0.3189 | 0.0016625 | 196.5514 | 5.0553 | 194.8663 | 1.0247 | 0.026355 | 1.0247 | 0.026355
217.28 | 9.9534 | 0.012191 | 0.0044396 | 191.592 | 201.5454 | 0.223 | 0.0011626 | 196.5687 | 4.9767 | 194.9098 | 1.0248 | 0.025945 | 1.0248 | 0.025945
217.3 | 9.482 | 0.012191 | 0.0045112 | 191.6106 | 201.0926 | 0.2044 | 0.0010656 | 196.3516 | 4.741 | 194.7713 | 1.0237 | 0.024716 | 1.0237 | 0.024716
217.32 | 9.22 | 0.012191 | 0.0044396 | 191.6968 | 200.9168 | 0.1182 | 0.00061622 | 196.3068 | 4.61 | 194.7701 | 1.0234 | 0.024034 | 1.0234 | 0.024034
217.34 | 8.7224 | 0.012379 | 0.0035803 | 191.889 | 200.6114 | -0.074 | -0.00038579 | 196.2502 | 4.3612 | 194.7965 | 1.0231 | 0.022736 | 1.0231 | 0.022736
217.36 | 7.5699 | 0.012379 | 0.0027926 | 192.0587 | 199.6286 | -0.2437 | -0.0012705 | 195.8436 | 3.7849 | 194.582 | 1.021 | 0.019732 | 1.021 | 0.019732
217.38 | 6.8626 | 0.012191 | 0.0025062 | 191.1128 | 197.9754 | -0.2978 | -0.0015525 | 194.5441 | 3.4313 | 193.4003 | 1.0142 | 0.017889 | 1.0142 | 0.017889
217.4 | 5.9459 | 0.012004 | 0.0015037 | 192.3378 | 198.2837 | -0.5228 | -0.0027255 | 195.3107 | 2.9729 | 194.3198 | 1.0182 | 0.015499 | 1.0182 | 0.015499
217.42 | 4.5838 | 0.011816 | 0.00057285 | 192.5153 | 197.0991 | -0.7003 | -0.0036509 | 194.8072 | 2.2919 | 194.0432 | 1.0156 | 0.011949 | 1.0156 | 0.011949
217.44 | 3.5885 | 0.011629 | 0 | 192.566 | 196.1545 | -0.751 | -0.0039152 | 194.3602 | 1.7942 | 193.7622 | 1.0133 | 0.009354 | 1.0133 | 0.009354
217.46 | 2.7241 | 0.011441 | -0.00093088 | 192.6645 | 195.3886 | -0.8495 | -0.0044287 | 194.0265 | 1.362 | 193.5725 | 1.0115 | 0.0071008 | 1.0115 | 0.0071008
217.48 | 1.1787 | 0.011066 | -0.0017902 | 192.7649 | 193.9436 | -0.9499 | -0.0049522 | 193.3542 | 0.58935 | 193.1578 | 1.008 | 0.0030725 | 1.008 | 0.0030725
217.5 | 0.41909 | 0.010878 | -0.0025778 | 192.7318 | 193.1509 | -0.9168 | -0.0047796 | 192.9413 | 0.20955 | 192.8715 | 1.0059 | 0.0010924 | 1.0059 | 0.0010924
217.52 | -1.2573 | 0.010316 | -0.0032939 | 192.7891 | 191.5318 | -0.9741 | -0.0050783 | 192.1605 | -0.62864 | 192.37 | 1.0018 | -0.0032773 | 1.0018 | -0.0032773
217.54 | -2.4884 | 0.0099407 | -0.0040099 | 192.7164 | 190.228 | -0.9014 | -0.0046993 | 191.4722 | -1.2442 | 191.8869 | 0.99821 | -0.0064864 | 0.99821 | -0.0064864
217.56 | -3.5623 | 0.0097531 | -0.0047976 | 192.7243 | 189.162 | -0.9093 | -0.0047405 | 190.9432 | -1.7811 | 191.5369 | 0.99545 | -0.0092857 | 0.99545 | -0.0092857
217.58 | -4.8458 | 0.0095656 | -0.0055137 | 192.6912 | 187.8454 | -0.8762 | -0.0045679 | 190.2683 | -2.4229 | 191.0759 | 0.99194 | -0.012631 | 0.99194 | -0.012631
217.6 | -5.5792 | 0.009378 | -0.0060149 | 192.7126 | 187.1334 | -0.8976 | -0.0046795 | 189.923 | -2.7896 | 190.8529 | 0.99014 | -0.014543 | 0.99014 | -0.014543
217.62 | -6.9412 | 0.0088153 | -0.0068742 | 192.7223 | 185.7811 | -0.9073 | -0.0047301 | 189.2517 | -3.4706 | 190.4086 | 0.98664 | -0.018094 | 0.98664 | -0.018094
217.64 | -7.5175 | 0.0088153 | -0.0071606 | 192.6768 | 185.1593 | -0.8618 | -0.0044929 | 188.9181 | -3.7587 | 190.171 | 0.9849 | -0.019596 | 0.9849 | -0.019596
217.66 | -8.2509 | 0.0086278 | -0.007447 | 192.6868 | 184.4359 | -0.8718 | -0.004545 | 188.5614 | -4.1254 | 189.9365 | 0.98304 | -0.021507 | 0.98304 | -0.021507
217.68 | -8.9843 | 0.0082526 | -0.0079483 | 193.5904 | 184.6061 | -0.7754 | -0.0040424 | 189.0983 | -4.4921 | 190.5956 | 0.98584 | -0.023419 | 0.98584 | -0.023419
217.7 | -9.5082 | 0.0080651 | -0.0083779 | 192.5371 | 183.0289 | -0.7221 | -0.0037646 | 187.783 | -4.7541 | 189.3677 | 0.97898 | -0.024785 | 0.97898 | -0.024785
217.72 | -10.0844 | 0.00769 | -0.0085211 | 192.4149 | 182.3305 | -0.5999 | -0.0031275 | 187.3727 | -5.0422 | 189.0534 | 0.97684 | -0.026287 | 0.97684 | -0.026287
217.74 | -9.6915 | 0.0075024 | -0.0085211 | 193.3453 | 183.6538 | -0.5303 | -0.0027646 | 188.4995 | -4.8458 | 190.1148 | 0.98272 | -0.025263 | 0.98272 | -0.025263
217.76 | -9.7177 | 0.0075024 | -0.0085927 | 192.2663 | 182.5486 | -0.4513 | -0.0023528 | 187.4075 | -4.8588 | 189.0271 | 0.97702 | -0.025331 | 0.97702 | -0.025331
217.78 | -9.8225 | 0.0073148 | -0.0085211 | 192.1678 | 182.3453 | -0.3528 | -0.0018393 | 187.2566 | -4.9112 | 188.8936 | 0.97624 | -0.025604 | 0.97624 | -0.025604
217.8 | -9.6391 | 0.0073148 | -0.0085211 | 192.1191 | 182.48 | -0.3041 | -0.0015854 | 187.2995 | -4.8196 | 188.9061 | 0.97646 | -0.025126 | 0.97646 | -0.025126
217.82 | -9.22 | 0.0073148 | -0.0080915 | 193.0593 | 183.8393 | -0.2443 | -0.0012736 | 188.4493 | -4.61 | 189.986 | 0.98245 | -0.024034 | 0.98245 | -0.024034
217.84 | -8.3818 | 0.0073148 | -0.0075187 | 191.9278 | 183.546 | -0.1128 | -0.00058807 | 187.7369 | -4.1909 | 189.1339 | 0.97874 | -0.021849 | 0.97874 | -0.021849
217.86 | -7.9104 | 0.0073148 | -0.0071606 | 191.7893 | 183.8789 | 0.0257 | 0.00013398 | 187.8341 | -3.9552 | 189.1525 | 0.97925 | -0.02062 | 0.97925 | -0.02062
217.88 | -6.9412 | 0.0073148 | -0.006373 | 191.6241 | 184.6829 | 0.1909 | 0.00099523 | 188.1535 | -3.4706 | 189.3104 | 0.98091 | -0.018094 | 0.98091 | -0.018094
217.9 | -5.9197 | 0.0073148 | -0.0055137 | 191.4256 | 185.5059 | 0.3894 | 0.0020301 | 188.4658 | -2.9598 | 189.4524 | 0.98254 | -0.015431 | 0.98254 | -0.015431
217.92 | -4.8981 | 0.00769 | -0.0046544 | 191.2267 | 186.3286 | 0.5883 | 0.003067 | 188.7776 | -2.4491 | 189.594 | 0.98417 | -0.012768 | 0.98417 | -0.012768
217.94 | -3.5099 | 0.0078775 | -0.0037235 | 190.9936 | 187.4837 | 0.8214 | 0.0042823 | 189.2387 | -1.7549 | 189.8236 | 0.98657 | -0.0091492 | 0.98657 | -0.0091492
217.96 | -2.5931 | 0.0084402 | -0.0030075 | 190.9813 | 188.3882 | 0.8337 | 0.0043464 | 189.6847 | -1.2966 | 190.1169 | 0.98889 | -0.0067595 | 0.98889 | -0.0067595
217.98 | -1.493 | 0.0088153 | -0.002005 | 190.9722 | 189.4792 | 0.8428 | 0.0043938 | 190.2257 | -0.74651 | 190.4745 | 0.99171 | -0.0038918 | 0.99171 | -0.0038918
218 | 0.13097 | 0.0090029 | -0.0012173 | 191.0065 | 191.1375 | 0.8085 | 0.004215 | 191.072 | 0.065483 | 191.0502 | 0.99613 | 0.00034139 | 0.99613 | 0.00034139
218.02 | 1.1001 | 0.0091904 | -0.00042964 | 191.0065 | 192.1066 | 0.8085 | 0.004215 | 191.5566 | 0.55006 | 191.3732 | 0.99865 | 0.0028677 | 0.99865 | 0.0028677
218.04 | 2.5931 | 0.0095656 | 0.00028642 | 191.0639 | 193.657 | 0.7511 | 0.0039158 | 192.3605 | 1.2966 | 191.9283 | 1.0028 | 0.0067595 | 1.0028 | 0.0067595
218.06 | 3.4051 | 0.0097531 | 0.00085927 | 191.0825 | 194.4876 | 0.7325 | 0.0038188 | 192.7851 | 1.7026 | 192.2175 | 1.0051 | 0.0088761 | 1.0051 | 0.0088761
218.08 | 5.0815 | 0.010316 | 0.0016469 | 191.0318 | 196.1133 | 0.7832 | 0.0040831 | 193.5725 | 2.5407 | 192.7256 | 1.0092 | 0.013246 | 1.0092 | 0.013246
218.1 | 5.8411 | 0.010691 | 0.0020766 | 191.1966 | 197.0377 | 0.6184 | 0.0032239 | 194.1171 | 2.9205 | 193.1436 | 1.012 | 0.015226 | 1.012 | 0.015226
218.12 | 6.5745 | 0.010691 | 0.0026494 | 191.1558 | 197.7303 | 0.6592 | 0.0034366 | 194.4431 | 3.2873 | 193.3473 | 1.0137 | 0.017138 | 1.0137 | 0.017138
218.14 | 7.5699 | 0.011066 | 0.0032939 | 191.1879 | 198.7578 | 0.6271 | 0.0032693 | 194.9728 | 3.7849 | 193.7112 | 1.0165 | 0.019732 | 1.0165 | 0.019732
218.16 | 8.3818 | 0.011254 | 0.0035803 | 190.2186 | 198.6004 | 0.5964 | 0.0031092 | 194.4095 | 4.1909 | 193.0125 | 1.0135 | 0.021849 | 1.0135 | 0.021849
218.18 | 8.8533 | 0.011441 | 0.0039383 | 190.1978 | 199.0511 | 0.6172 | 0.0032177 | 194.6245 | 4.4267 | 193.1489 | 1.0146 | 0.023078 | 1.0146 | 0.023078
218.2 | 9.7963 | 0.011816 | 0.0044396 | 190.1495 | 199.9458 | 0.6655 | 0.0034695 | 195.0476 | 4.8981 | 193.4149 | 1.0169 | 0.025536 | 1.0169 | 0.025536
218.22 | 10.1892 | 0.012004 | 0.0045828 | 191.2285 | 201.4177 | 0.5865 | 0.0030576 | 196.3231 | 5.0946 | 194.6249 | 1.0235 | 0.02656 | 1.0235 | 0.02656
218.24 | 10.2678 | 0.012004 | 0.0045828 | 190.2975 | 200.5653 | 0.5175 | 0.0026979 | 195.4314 | 5.1339 | 193.7201 | 1.0189 | 0.026765 | 1.0189 | 0.026765
218.26 | 10.2416 | 0.012191 | 0.004726 | 191.4189 | 201.6605 | 0.3961 | 0.002065 | 196.5397 | 5.1208 | 194.8328 | 1.0246 | 0.026696 | 1.0246 | 0.026696
218.28 | 9.9796 | 0.012379 | 0.0049408 | 191.5273 | 201.5069 | 0.2877 | 0.0014999 | 196.5171 | 4.9898 | 194.8538 | 1.0245 | 0.026014 | 1.0245 | 0.026014
218.3 | 9.7963 | 0.012379 | 0.0045828 | 191.5886 | 201.3849 | 0.2264 | 0.0011803 | 196.4867 | 4.8981 | 194.854 | 1.0244 | 0.025536 | 1.0244 | 0.025536
218.32 | 8.9843 | 0.012379 | 0.0040099 | 191.7275 | 200.7118 | 0.0875 | 0.00045617 | 196.2196 | 4.4921 | 194.7223 | 1.023 | 0.023419 | 1.023 | 0.023419
218.34 | 8.5652 | 0.012567 | 0.0037235 | 191.8073 | 200.3725 | 0.0077 | 4.0143e-05 | 196.0899 | 4.2826 | 194.6624 | 1.0223 | 0.022327 | 1.0223 | 0.022327
218.36 | 7.7008 | 0.012567 | 0.0031507 | 191.9418 | 199.6426 | -0.1268 | -0.00066105 | 195.7922 | 3.8504 | 194.5087 | 1.0207 | 0.020074 | 1.0207 | 0.020074
218.38 | 6.8888 | 0.012379 | 0.002363 | 192.0662 | 198.955 | -0.2512 | -0.0013096 | 195.5106 | 3.4444 | 194.3625 | 1.0193 | 0.017957 | 1.0193 | 0.017957
218.4 | 5.7625 | 0.012379 | 0.0017902 | 192.2491 | 198.0116 | -0.4341 | -0.0022631 | 195.1304 | 2.8813 | 194.1699 | 1.0173 | 0.015021 | 1.0173 | 0.015021
218.42 | 4.8981 | 0.012191 | 0.0010025 | 192.45 | 197.3481 | -0.635 | -0.0033105 | 194.8991 | 2.4491 | 194.0827 | 1.0161 | 0.012768 | 1.0161 | 0.012768
218.44 | 3.6932 | 0.011816 | 0 | 192.6144 | 196.3076 | -0.7994 | -0.0041676 | 194.461 | 1.8466 | 193.8455 | 1.0138 | 0.0096271 | 1.0138 | 0.0096271
218.46 | 2.5931 | 0.011629 | -0.00078767 | 192.7564 | 195.3495 | -0.9414 | -0.0049079 | 194.053 | 1.2966 | 193.6208 | 1.0117 | 0.0067595 | 1.0117 | 0.0067595
218.48 | 1.2835 | 0.011254 | -0.0017902 | 192.7928 | 194.0763 | -0.9778 | -0.0050976 | 193.4345 | 0.64173 | 193.2206 | 1.0084 | 0.0033456 | 1.0084 | 0.0033456
218.5 | -0.20955 | 0.011066 | -0.0025778 | 192.7532 | 192.5437 | -0.9382 | -0.0048912 | 192.6484 | -0.10477 | 192.6834 | 1.0043 | -0.00054622 | 1.0043 | -0.00054622
218.52 | -1.2311 | 0.010503 | -0.0033655 | 192.7102 | 191.4791 | -0.8952 | -0.004667 | 192.0947 | -0.61554 | 192.2998 | 1.0015 | -0.003209 | 1.0015 | -0.003209
218.54 | -2.5146 | 0.010128 | -0.0040099 | 192.6351 | 190.1205 | -0.8201 | -0.0042755 | 191.3778 | -1.2573 | 191.7969 | 0.99772 | -0.0065546 | 0.99772 | -0.0065546
218.56 | -3.7718 | 0.0099407 | -0.0047976 | 192.6912 | 188.9194 | -0.8762 | -0.0045679 | 190.8053 | -1.8859 | 191.4339 | 0.99474 | -0.0098319 | 0.99474 | -0.0098319
218.58 | -5.0815 | 0.0095656 | -0.0055137 | 192.7057 | 187.6242 | -0.8907 | -0.0046435 | 190.165 | -2.5407 | 191.0119 | 0.9914 | -0.013246 | 0.9914 | -0.013246
218.6 | -5.9459 | 0.009378 | -0.0060149 | 192.6495 | 186.7036 | -0.8345 | -0.0043505 | 189.6766 | -2.9729 | 190.6675 | 0.98885 | -0.015499 | 0.98885 | -0.015499
218.62 | -6.8626 | 0.0090029 | -0.0065878 | 192.633 | 185.7704 | -0.818 | -0.0042645 | 189.2017 | -3.4313 | 190.3455 | 0.98638 | -0.017889 | 0.98638 | -0.017889
218.64 | -7.8056 | 0.0090029 | -0.0071606 | 192.733 | 184.9274 | -0.918 | -0.0047859 | 188.8302 | -3.9028 | 190.1311 | 0.98444 | -0.020347 | 0.98444 | -0.020347
218.66 | -8.4342 | 0.0088153 | -0.007447 | 192.564 | 184.1298 | -0.749 | -0.0039048 | 188.3469 | -4.2171 | 189.7526 | 0.98192 | -0.021985 | 0.98192 | -0.021985
218.68 | -9.1676 | 0.0084402 | -0.0080199 | 192.6072 | 183.4396 | -0.7922 | -0.00413 | 188.0234 | -4.5838 | 189.5513 | 0.98023 | -0.023897 | 0.98023 | -0.023897
218.7 | -9.5343 | 0.0082526 | -0.0082347 | 193.5129 | 183.9786 | -0.6979 | -0.0036384 | 188.7457 | -4.7672 | 190.3348 | 0.984 | -0.024853 | 0.984 | -0.024853
218.72 | -9.9272 | 0.0078775 | -0.0083779 | 192.3798 | 182.4526 | -0.5648 | -0.0029445 | 187.4162 | -4.9636 | 189.0707 | 0.97707 | -0.025877 | 0.97707 | -0.025877
218.74 | -9.6129 | 0.00769 | -0.0083779 | 192.2319 | 182.619 | -0.4169 | -0.0021734 | 187.4254 | -4.8065 | 189.0276 | 0.97712 | -0.025058 | 0.97712 | -0.025058
218.76 | -9.6129 | 0.00769 | -0.0085211 | 192.172 | 182.5591 | -0.357 | -0.0018612 | 187.3655 | -4.8065 | 188.9677 | 0.9768 | -0.025058 | 0.9768 | -0.025058
218.78 | -9.7439 | 0.00769 | -0.0085211 | 192.1356 | 182.3917 | -0.3206 | -0.0016714 | 187.2637 | -4.8719 | 188.8876 | 0.97627 | -0.025399 | 0.97627 | -0.025399
218.8 | -9.5867 | 0.0075024 | -0.0085211 | 192.0551 | 182.4684 | -0.2401 | -0.0012517 | 187.2617 | -4.7934 | 188.8595 | 0.97626 | -0.02499 | 0.97626 | -0.02499
218.82 | -9.2986 | 0.0075024 | -0.0082347 | 191.9716 | 182.673 | -0.1566 | -0.00081641 | 187.3223 | -4.6493 | 188.8721 | 0.97658 | -0.024238 | 0.97658 | -0.024238
218.84 | -8.5914 | 0.0073148 | -0.0075903 | 191.7899 | 183.1985 | 0.0251 | 0.00013086 | 187.4942 | -4.2957 | 188.9261 | 0.97747 | -0.022395 | 0.97747 | -0.022395
218.86 | -7.6222 | 0.0073148 | -0.0068742 | 191.6113 | 183.9891 | 0.2037 | 0.001062 | 187.8002 | -3.8111 | 189.0706 | 0.97907 | -0.019869 | 0.97907 | -0.019869
218.88 | -6.7841 | 0.0075024 | -0.0061581 | 191.5108 | 184.7267 | 0.3042 | 0.0015859 | 188.1188 | -3.392 | 189.2494 | 0.98073 | -0.017684 | 0.98073 | -0.017684
218.9 | -5.9983 | 0.0075024 | -0.0054421 | 191.3234 | 185.3251 | 0.4916 | 0.0025629 | 188.3243 | -2.9991 | 189.324 | 0.9818 | -0.015636 | 0.9818 | -0.015636
218.92 | -4.7934 | 0.0078775 | -0.0045112 | 191.1503 | 186.3569 | 0.6647 | 0.0034653 | 188.7536 | -2.3967 | 189.5525 | 0.98404 | -0.012495 | 0.98404 | -0.012495
218.94 | -3.798 | 0.0082526 | -0.0038667 | 191.0912 | 187.2932 | 0.7238 | 0.0037734 | 189.1922 | -1.899 | 189.8252 | 0.98633 | -0.0099002 | 0.98633 | -0.0099002
218.96 | -2.6193 | 0.0086278 | -0.0028642 | 190.9843 | 188.365 | 0.8307 | 0.0043307 | 189.6746 | -1.3097 | 190.1112 | 0.98884 | -0.0068277 | 0.98884 | -0.0068277
218.98 | -1.1787 | 0.0090029 | -0.0019334 | 191.0647 | 189.886 | 0.7503 | 0.0039116 | 190.4754 | -0.58935 | 190.6718 | 0.99302 | -0.0030725 | 0.99302 | -0.0030725
219 | -0.23574 | 0.0091904 | -0.0012173 | 191.1164 | 190.8807 | 0.6986 | 0.0036421 | 190.9985 | -0.11787 | 191.0378 | 0.99574 | -0.0006145 | 0.99574 | -0.0006145
219.02 | 0.83818 | 0.009378 | -0.00042964 | 191.1761 | 192.0143 | 0.6389 | 0.0033308 | 191.5952 | 0.41909 | 191.4555 | 0.99885 | 0.0021849 | 0.99885 | 0.0021849
219.04 | 2.3836 | 0.0097531 | 0.00028642 | 191.1108 | 193.4944 | 0.7042 | 0.0036712 | 192.3026 | 1.1918 | 191.9053 | 1.0025 | 0.0062132 | 1.0025 | 0.0062132
219.06 | 3.7718 | 0.010128 | 0.0011457 | 191.0172 | 194.789 | 0.7978 | 0.0041592 | 192.9031 | 1.8859 | 192.2745 | 1.0057 | 0.0098319 | 1.0057 | 0.0098319
219.08 | 5.0553 | 0.010316 | 0.0015037 | 191.0623 | 196.1176 | 0.7527 | 0.0039241 | 193.5899 | 2.5276 | 192.7474 | 1.0093 | 0.013178 | 1.0093 | 0.013178
219.1 | 5.6839 | 0.010691 | 0.0020766 | 191.08 | 196.7639 | 0.735 | 0.0038318 | 193.922 | 2.842 | 192.9746 | 1.011 | 0.014816 | 1.011 | 0.014816
219.12 | 7.1246 | 0.010878 | 0.0028642 | 191.0738 | 198.1984 | 0.7412 | 0.0038641 | 194.6361 | 3.5623 | 193.4487 | 1.0147 | 0.018571 | 1.0147 | 0.018571
219.14 | 7.7794 | 0.011066 | 0.0032223 | 191.2255 | 199.0049 | 0.5895 | 0.0030733 | 195.1152 | 3.8897 | 193.8186 | 1.0172 | 0.020278 | 1.0172 | 0.020278
219.16 | 8.5914 | 0.011441 | 0.0036519 | 191.2089 | 199.8003 | 0.6061 | 0.0031598 | 195.5046 | 4.2957 | 194.0727 | 1.0192 | 0.022395 | 1.0192 | 0.022395
219.18 | 9.2462 | 0.011816 | 0.0041532 | 190.2044 | 199.4506 | 0.6106 | 0.0031833 | 194.8275 | 4.6231 | 193.2865 | 1.0157 | 0.024102 | 1.0157 | 0.024102
219.2 | 9.6129 | 0.011816 | 0.0042964 | 190.3024 | 199.9153 | 0.5126 | 0.0026724 | 195.1089 | 4.8065 | 193.5067 | 1.0172 | 0.025058 | 1.0172 | 0.025058
219.22 | 9.7701 | 0.012004 | 0.0044396 | 191.3044 | 201.0745 | 0.5106 | 0.0026619 | 196.1894 | 4.885 | 194.5611 | 1.0228 | 0.025467 | 1.0228 | 0.025467
219.24 | 9.8225 | 0.012191 | 0.0045828 | 191.3278 | 201.1503 | 0.4872 | 0.0025399 | 196.239 | 4.9112 | 194.602 | 1.0231 | 0.025604 | 1.0231 | 0.025604
219.26 | 9.8487 | 0.012191 | 0.004726 | 191.3549 | 201.2036 | 0.4601 | 0.0023987 | 196.2792 | 4.9243 | 194.6378 | 1.0233 | 0.025672 | 1.0233 | 0.025672
219.28 | 9.8487 | 0.012379 | 0.0047976 | 191.4891 | 201.3378 | 0.3259 | 0.001699 | 196.4134 | 4.9243 | 194.772 | 1.024 | 0.025672 | 1.024 | 0.025672
219.3 | 9.7439 | 0.012567 | 0.004726 | 191.5667 | 201.3106 | 0.2483 | 0.0012945 | 196.4386 | 4.8719 | 194.8147 | 1.0241 | 0.025399 | 1.0241 | 0.025399
219.32 | 9.5082 | 0.012567 | 0.0042964 | 191.6833 | 201.1915 | 0.1317 | 0.0006866 | 196.4374 | 4.7541 | 194.8527 | 1.0241 | 0.024785 | 1.0241 | 0.024785
219.34 | 8.3557 | 0.012567 | 0.0034371 | 191.9064 | 200.262 | -0.0914 | -0.0004765 | 196.0842 | 4.1778 | 194.6916 | 1.0223 | 0.02178 | 1.0223 | 0.02178
219.36 | 7.8056 | 0.012567 | 0.0031507 | 191.9587 | 199.7643 | -0.1437 | -0.00074916 | 195.8615 | 3.9028 | 194.5606 | 1.0211 | 0.020347 | 1.0211 | 0.020347
219.38 | 6.8626 | 0.012379 | 0.0025062 | 192.0674 | 198.93 | -0.2524 | -0.0013159 | 195.4987 | 3.4313 | 194.3549 | 1.0192 | 0.017889 | 1.0192 | 0.017889
219.4 | 5.9721 | 0.012379 | 0.0016469 | 192.3115 | 198.2836 | -0.4965 | -0.0025884 | 195.2975 | 2.986 | 194.3022 | 1.0182 | 0.015567 | 1.0182 | 0.015567
219.42 | 4.8981 | 0.012004 | 0.00093088 | 192.4691 | 197.3672 | -0.6541 | -0.0034101 | 194.9182 | 2.4491 | 194.1018 | 1.0162 | 0.012768 | 1.0162 | 0.012768
219.44 | 3.6409 | 0.011816 | 0 | 192.5924 | 196.2333 | -0.7774 | -0.0040529 | 194.4128 | 1.8204 | 193.806 | 1.0135 | 0.0094906 | 1.0135 | 0.0094906
219.46 | 2.7765 | 0.011629 | -0.00078767 | 192.6606 | 195.4371 | -0.8456 | -0.0044084 | 194.0488 | 1.3882 | 193.5861 | 1.0116 | 0.0072374 | 1.0116 | 0.0072374
219.48 | 1.0215 | 0.011066 | -0.0017902 | 192.6959 | 193.7174 | -0.8809 | -0.0045924 | 193.2067 | 0.51077 | 193.0364 | 1.0073 | 0.0026628 | 1.0073 | 0.0026628
219.5 | 0.34051 | 0.010878 | -0.0025778 | 192.5751 | 192.9156 | -0.7601 | -0.0039627 | 192.7454 | 0.17026 | 192.6886 | 1.0049 | 0.00088761 | 1.0049 | 0.00088761
219.52 | -1.3359 | 0.010503 | -0.0034371 | 192.6516 | 191.3157 | -0.8366 | -0.0043615 | 191.9837 | -0.66793 | 192.2063 | 1.0009 | -0.0034821 | 1.0009 | -0.0034821
219.54 | -2.4622 | 0.0099407 | -0.0040099 | 192.5598 | 190.0976 | -0.7448 | -0.0038829 | 191.3287 | -1.2311 | 191.7391 | 0.99746 | -0.0064181 | 0.99746 | -0.0064181
219.56 | -3.6147 | 0.0097531 | -0.0047976 | 192.63 | 189.0153 | -0.815 | -0.0042489 | 190.8227 | -1.8073 | 191.4251 | 0.99483 | -0.0094223 | 0.99483 | -0.0094223
219.58 | -5.0291 | 0.0097531 | -0.0055137 | 192.6924 | 187.6633 | -0.8774 | -0.0045742 | 190.1778 | -2.5146 | 191.016 | 0.99146 | -0.013109 | 0.99146 | -0.013109
219.6 | -5.6316 | 0.0091904 | -0.0060149 | 192.5351 | 186.9035 | -0.7201 | -0.0037541 | 189.7193 | -2.8158 | 190.6579 | 0.98907 | -0.01468 | 0.98907 | -0.01468
219.62 | -6.6269 | 0.0091904 | -0.006731 | 192.5363 | 185.9094 | -0.7213 | -0.0037604 | 189.2229 | -3.3134 | 190.3273 | 0.98649 | -0.017274 | 0.98649 | -0.017274
219.64 | -7.4389 | 0.0088153 | -0.007089 | 192.5251 | 185.0862 | -0.7101 | -0.003702 | 188.8057 | -3.7194 | 190.0455 | 0.98431 | -0.019391 | 0.98431 | -0.019391
219.66 | -7.9889 | 0.0084402 | -0.007447 | 192.5023 | 184.5134 | -0.6873 | -0.0035831 | 188.5078 | -3.9945 | 189.8393 | 0.98276 | -0.020825 | 0.98276 | -0.020825
219.68 | -8.7485 | 0.0082526 | -0.0079483 | 192.447 | 183.6985 | -0.632 | -0.0032948 | 188.0727 | -4.3743 | 189.5308 | 0.98049 | -0.022805 | 0.98049 | -0.022805
219.7 | -9.6129 | 0.0082526 | -0.0082347 | 192.4302 | 182.8173 | -0.6152 | -0.0032073 | 187.6237 | -4.8065 | 189.2259 | 0.97815 | -0.025058 | 0.97815 | -0.025058
219.72 | -9.9011 | 0.0078775 | -0.0083779 | 192.3557 | 182.4546 | -0.5407 | -0.0028189 | 187.4052 | -4.9505 | 189.0553 | 0.97701 | -0.025809 | 0.97701 | -0.025809
219.74 | -9.482 | 0.0078775 | -0.0083779 | 192.1936 | 182.7116 | -0.3786 | -0.0019738 | 187.4526 | -4.741 | 189.0329 | 0.97726 | -0.024716 | 0.97726 | -0.024716
219.76 | -9.9272 | 0.00769 | -0.0085927 | 192.241 | 182.3138 | -0.426 | -0.0022209 | 187.2774 | -4.9636 | 188.9319 | 0.97634 | -0.025877 | 0.97634 | -0.025877
219.78 | -9.6391 | 0.0075024 | -0.0085211 | 193.1575 | 183.5184 | -0.3425 | -0.0017856 | 188.3379 | -4.8196 | 189.9445 | 0.98187 | -0.025126 | 0.98187 | -0.025126
219.8 | -9.6391 | 0.0075024 | -0.0085211 | 193.1172 | 183.4781 | -0.3022 | -0.0015755 | 188.2976 | -4.8196 | 189.9042 | 0.98166 | -0.025126 | 0.98166 | -0.025126
219.82 | -9.22 | 0.0075024 | -0.0082347 | 192.0223 | 182.8023 | -0.2073 | -0.0010807 | 187.4123 | -4.61 | 188.949 | 0.97705 | -0.024034 | 0.97705 | -0.024034
219.84 | -8.8009 | 0.0075024 | -0.0078051 | 191.9329 | 183.132 | -0.1179 | -0.00061465 | 187.5324 | -4.4005 | 188.9993 | 0.97767 | -0.022941 | 0.97767 | -0.022941
219.86 | -7.9104 | 0.0075024 | -0.0068742 | 191.6649 | 183.7545 | 0.1501 | 0.00078252 | 187.7097 | -3.9552 | 189.0281 | 0.9786 | -0.02062 | 0.9786 | -0.02062
219.88 | -6.8888 | 0.0075024 | -0.0061581 | 191.5078 | 184.619 | 0.3072 | 0.0016015 | 188.0634 | -3.4444 | 189.2115 | 0.98044 | -0.017957 | 0.98044 | -0.017957
219.9 | -5.8673 | 0.0078775 | -0.0052273 | 191.327 | 185.4597 | 0.488 | 0.0025441 | 188.3934 | -2.9336 | 189.3712 | 0.98216 | -0.015294 | 0.98216 | -0.015294
219.92 | -4.7672 | 0.0080651 | -0.004368 | 191.1338 | 186.3666 | 0.6812 | 0.0035513 | 188.7502 | -2.3836 | 189.5447 | 0.98402 | -0.012426 | 0.98402 | -0.012426
219.94 | -3.8504 | 0.0082526 | -0.0038667 | 191.0732 | 187.2228 | 0.7418 | 0.0038673 | 189.148 | -1.9252 | 189.7897 | 0.9861 | -0.010037 | 0.9861 | -0.010037
219.96 | -2.305 | 0.0086278 | -0.0027926 | 191.0461 | 188.7411 | 0.7689 | 0.0040085 | 189.8936 | -1.1525 | 190.2778 | 0.98998 | -0.0060084 | 0.98998 | -0.0060084
219.98 | -1.2049 | 0.0090029 | -0.0020766 | 191.09 | 189.8851 | 0.725 | 0.0037797 | 190.4876 | -0.60244 | 190.6884 | 0.99308 | -0.0031408 | 0.99308 | -0.0031408
220 | -0.13097 | 0.0091904 | -0.0010741 | 191.0153 | 190.8843 | 0.7997 | 0.0041691 | 190.9498 | -0.065483 | 190.9716 | 0.99549 | -0.00034139 | 0.99549 | -0.00034139
220.02 | 1.493 | 0.0095656 | -0.00042964 | 191.1108 | 192.6038 | 0.7042 | 0.0036712 | 191.8573 | 0.74651 | 191.6085 | 1.0002 | 0.0038918 | 1.0002 | 0.0038918
220.04 | 2.4622 | 0.0099407 | 0.00028642 | 191.1594 | 193.6216 | 0.6556 | 0.0034179 | 192.3905 | 1.2311 | 191.9801 | 1.003 | 0.0064181 | 1.003 | 0.0064181
220.06 | 3.7456 | 0.010128 | 0.0011457 | 191.09 | 194.8356 | 0.725 | 0.0037797 | 192.9628 | 1.8728 | 192.3385 | 1.006 | 0.0097637 | 1.006 | 0.0097637
220.08 | 4.7672 | 0.010503 | 0.0015753 | 191.1508 | 195.918 | 0.6642 | 0.0034627 | 193.5344 | 2.3836 | 192.7399 | 1.009 | 0.012426 | 1.009 | 0.012426
220.1 | 5.6054 | 0.010691 | 0.0022198 | 191.1329 | 196.7383 | 0.6821 | 0.003556 | 193.9356 | 2.8027 | 193.0014 | 1.0111 | 0.014611 | 1.0111 | 0.014611
220.12 | 6.915 | 0.010878 | 0.0027926 | 191.1299 | 198.0449 | 0.6851 | 0.0035717 | 194.5874 | 3.4575 | 193.4349 | 1.0145 | 0.018025 | 1.0145 | 0.018025
220.14 | 7.4389 | 0.011254 | 0.0031507 | 191.2388 | 198.6777 | 0.5762 | 0.0030039 | 194.9582 | 3.7194 | 193.7184 | 1.0164 | 0.019391 | 1.0164 | 0.019391
220.16 | 8.4604 | 0.011441 | 0.0037235 | 191.1114 | 199.5718 | 0.7036 | 0.0036681 | 195.3416 | 4.2302 | 193.9315 | 1.0184 | 0.022054 | 1.0184 | 0.022054
220.18 | 9.1153 | 0.011816 | 0.0041532 | 191.2186 | 200.3339 | 0.5964 | 0.0031092 | 195.7762 | 4.5576 | 194.257 | 1.0207 | 0.023761 | 1.0207 | 0.023761
220.2 | 9.5867 | 0.012004 | 0.0042964 | 191.3325 | 200.9192 | 0.4825 | 0.0025154 | 196.1259 | 4.7934 | 194.5281 | 1.0225 | 0.02499 | 1.0225 | 0.02499
220.22 | 9.482 | 0.012191 | 0.0045828 | 190.4312 | 199.9132 | 0.3838 | 0.0020009 | 195.1722 | 4.741 | 193.5919 | 1.0175 | 0.024716 | 1.0175 | 0.024716
220.24 | 10.1892 | 0.012379 | 0.0049408 | 191.3466 | 201.5358 | 0.4684 | 0.0024419 | 196.4412 | 5.0946 | 194.743 | 1.0241 | 0.02656 | 1.0241 | 0.02656
220.26 | 10.2154 | 0.012379 | 0.0050124 | 191.4589 | 201.6743 | 0.3561 | 0.0018565 | 196.5666 | 5.1077 | 194.864 | 1.0248 | 0.026628 | 1.0248 | 0.026628
220.28 | 9.8749 | 0.012567 | 0.0045828 | 191.5436 | 201.4185 | 0.2714 | 0.0014149 | 196.481 | 4.9374 | 194.8352 | 1.0243 | 0.025741 | 1.0243 | 0.025741
220.3 | 9.4558 | 0.012567 | 0.0044396 | 191.5886 | 201.0444 | 0.2264 | 0.0011803 | 196.3165 | 4.7279 | 194.7405 | 1.0235 | 0.024648 | 1.0235 | 0.024648
220.32 | 8.9319 | 0.012567 | 0.0041532 | 191.6758 | 200.6077 | 0.1392 | 0.0007257 | 196.1418 | 4.466 | 194.6531 | 1.0226 | 0.023283 | 1.0226 | 0.023283
220.34 | 8.5128 | 0.012567 | 0.0035803 | 191.7315 | 200.2443 | 0.0835 | 0.00043531 | 195.9879 | 4.2564 | 194.5691 | 1.0218 | 0.02219 | 1.0218 | 0.02219
220.36 | 7.727 | 0.012567 | 0.0029359 | 191.9361 | 199.6631 | -0.1211 | -0.00063134 | 195.7996 | 3.8635 | 194.5118 | 1.0208 | 0.020142 | 1.0208 | 0.020142
220.38 | 6.915 | 0.012567 | 0.002363 | 192.0203 | 198.9353 | -0.2053 | -0.0010703 | 195.4778 | 3.4575 | 194.3253 | 1.0191 | 0.018025 | 1.0191 | 0.018025
220.4 | 5.8935 | 0.012379 | 0.0016469 | 192.2195 | 198.113 | -0.4045 | -0.0021088 | 195.1662 | 2.9467 | 194.184 | 1.0175 | 0.015362 | 1.0175 | 0.015362
220.42 | 4.8458 | 0.012004 | 0.00071606 | 192.424 | 197.2698 | -0.609 | -0.0031749 | 194.8469 | 2.4229 | 194.0393 | 1.0158 | 0.012631 | 1.0158 | 0.012631
220.44 | 3.8766 | 0.011816 | 0.00014321 | 192.4476 | 196.3242 | -0.6326 | -0.003298 | 194.3859 | 1.9383 | 193.7398 | 1.0134 | 0.010105 | 1.0134 | 0.010105
220.46 | 2.6455 | 0.011629 | -0.00078767 | 192.5413 | 195.1868 | -0.7263 | -0.0037865 | 193.8641 | 1.3228 | 193.4231 | 1.0107 | 0.006896 | 1.0107 | 0.006896
220.48 | 1.1787 | 0.011254 | -0.0017902 | 192.6066 | 193.7853 | -0.7916 | -0.0041269 | 193.1959 | 0.58935 | 192.9995 | 1.0072 | 0.0030725 | 1.0072 | 0.0030725
220.5 | -0.13097 | 0.010878 | -0.0025778 | 192.5845 | 192.4535 | -0.7695 | -0.0040117 | 192.519 | -0.065483 | 192.5408 | 1.0037 | -0.00034139 | 1.0037 | -0.00034139
220.52 | -1.2049 | 0.010503 | -0.0032939 | 192.6362 | 191.4313 | -0.8212 | -0.0042812 | 192.0338 | -0.60244 | 192.2346 | 1.0011 | -0.0031408 | 1.0011 | -0.0031408
220.54 | -2.6717 | 0.010128 | -0.0040099 | 192.5936 | 189.9219 | -0.7786 | -0.0040591 | 191.2577 | -1.3359 | 191.703 | 0.99709 | -0.0069643 | 0.99709 | -0.0069643
220.56 | -3.6932 | 0.0099407 | -0.0047976 | 192.606 | 188.9128 | -0.791 | -0.0041238 | 190.7594 | -1.8466 | 191.3749 | 0.9945 | -0.0096271 | 0.9945 | -0.0096271
220.58 | -5.0815 | 0.0097531 | -0.0055137 | 192.5837 | 187.5022 | -0.7687 | -0.0040075 | 190.043 | -2.5407 | 190.8899 | 0.99076 | -0.013246 | 0.99076 | -0.013246
220.6 | -5.6316 | 0.009378 | -0.0060149 | 192.4519 | 186.8203 | -0.6369 | -0.0033204 | 189.6361 | -2.8158 | 190.5747 | 0.98864 | -0.01468 | 0.98864 | -0.01468
220.62 | -6.915 | 0.0090029 | -0.006731 | 192.524 | 185.609 | -0.709 | -0.0036963 | 189.0665 | -3.4575 | 190.219 | 0.98567 | -0.018025 | 0.98567 | -0.018025
220.64 | -7.6746 | 0.0088153 | -0.0070174 | 192.4482 | 184.7736 | -0.6332 | -0.0033011 | 188.6109 | -3.8373 | 189.89 | 0.9833 | -0.020005 | 0.9833 | -0.020005
220.66 | -8.1199 | 0.0084402 | -0.007447 | 192.3762 | 184.2563 | -0.5612 | -0.0029257 | 188.3162 | -4.06 | 189.6696 | 0.98176 | -0.021166 | 0.98176 | -0.021166
220.68 | -9.0105 | 0.0082526 | -0.0079483 | 193.368 | 184.3575 | -0.553 | -0.002883 | 188.8628 | -4.5052 | 190.3645 | 0.98461 | -0.023487 | 0.98461 | -0.023487
220.7 | -9.4558 | 0.0080651 | -0.0082347 | 193.253 | 183.7972 | -0.438 | -0.0022834 | 188.5251 | -4.7279 | 190.1011 | 0.98285 | -0.024648 | 0.98285 | -0.024648
220.72 | -9.9534 | 0.0078775 | -0.0082347 | 192.1936 | 182.2402 | -0.3786 | -0.0019738 | 187.2169 | -4.9767 | 188.8758 | 0.97603 | -0.025945 | 0.97603 | -0.025945
220.74 | -9.9272 | 0.00769 | -0.0086644 | 192.1776 | 182.2504 | -0.3626 | -0.0018904 | 187.214 | -4.9636 | 188.8685 | 0.97601 | -0.025877 | 0.97601 | -0.025877
220.76 | -10.2678 | 0.00769 | -0.0085211 | 192.1666 | 181.8988 | -0.3516 | -0.001833 | 187.0327 | -5.1339 | 188.744 | 0.97507 | -0.026765 | 0.97507 | -0.026765
220.78 | -9.7963 | 0.0075024 | -0.0085211 | 192.0795 | 182.2832 | -0.2645 | -0.0013789 | 187.1814 | -4.8981 | 188.8141 | 0.97584 | -0.025536 | 0.97584 | -0.025536
220.8 | -9.5082 | 0.0075024 | -0.0083779 | 192.044 | 182.5358 | -0.229 | -0.0011939 | 187.2899 | -4.7541 | 188.8746 | 0.97641 | -0.024785 | 0.97641 | -0.024785
220.82 | -9.22 | 0.0075024 | -0.0080915 | 191.9054 | 182.6854 | -0.0904 | -0.00047129 | 187.2954 | -4.61 | 188.8321 | 0.97644 | -0.024034 | 0.97644 | -0.024034
220.84 | -8.5914 | 0.0075024 | -0.007447 | 191.8442 | 183.2528 | -0.0292 | -0.00015223 | 187.5485 | -4.2957 | 188.9804 | 0.97776 | -0.022395 | 0.97776 | -0.022395
220.86 | -7.596 | 0.0075024 | -0.0065878 | 191.66 | 184.064 | 0.155 | 0.00080807 | 187.862 | -3.798 | 189.128 | 0.97939 | -0.0198 | 0.97939 | -0.0198
220.88 | -6.8888 | 0.00769 | -0.0061581 | 191.5304 | 184.6416 | 0.2846 | 0.0014837 | 188.086 | -3.4444 | 189.2341 | 0.98056 | -0.017957 | 0.98056 | -0.017957
220.9 | -6.0506 | 0.00769 | -0.0052273 | 191.366 | 185.3154 | 0.449 | 0.0023408 | 188.3407 | -3.0253 | 189.3491 | 0.98189 | -0.015772 | 0.98189 | -0.015772
220.92 | -4.7934 | 0.0078775 | -0.004368 | 191.1053 | 186.3119 | 0.7097 | 0.0036999 | 188.7086 | -2.3967 | 189.5075 | 0.98381 | -0.012495 | 0.98381 | -0.012495
220.94 | -3.7456 | 0.0080651 | -0.0038667 | 190.9974 | 187.2518 | 0.8176 | 0.0042624 | 189.1246 | -1.8728 | 189.7489 | 0.98597 | -0.0097637 | 0.98597 | -0.0097637
220.96 | -2.6979 | 0.0084402 | -0.0028642 | 190.8864 | 188.1885 | 0.9286 | 0.0048411 | 189.5374 | -1.349 | 189.9871 | 0.98813 | -0.0070326 | 0.98813 | -0.0070326
220.98 | -1.1001 | 0.0090029 | -0.0019334 | 190.9425 | 189.8424 | 0.8725 | 0.0045487 | 190.3924 | -0.55006 | 190.5758 | 0.99258 | -0.0028677 | 0.99258 | -0.0028677
221 | -0.44529 | 0.0095656 | -0.0012173 | 190.9525 | 190.5072 | 0.8625 | 0.0044965 | 190.7299 | -0.22264 | 190.8041 | 0.99434 | -0.0011607 | 0.99434 | -0.0011607
221.02 | 1.4668 | 0.0097531 | -0.00028642 | 191.0855 | 192.5523 | 0.7295 | 0.0038031 | 191.8189 | 0.73341 | 191.5744 | 1 | 0.0038235 | 1 | 0.0038235
221.04 | 2.3836 | 0.0099407 | 0.00028642 | 191.0651 | 193.4487 | 0.7499 | 0.0039095 | 192.2569 | 1.1918 | 191.8596 | 1.0023 | 0.0062132 | 1.0023 | 0.0062132
221.06 | 3.8504 | 0.010316 | 0.0011457 | 190.9653 | 194.8157 | 0.8497 | 0.0044298 | 192.8905 | 1.9252 | 192.2488 | 1.0056 | 0.010037 | 1.0056 | 0.010037
221.08 | 4.6362 | 0.010503 | 0.0015037 | 191.1681 | 195.8043 | 0.6469 | 0.0033725 | 193.4862 | 2.3181 | 192.7135 | 1.0087 | 0.012085 | 1.0087 | 0.012085
221.1 | 5.6577 | 0.010691 | 0.002363 | 190.9993 | 196.657 | 0.8157 | 0.0042525 | 193.8282 | 2.8289 | 192.8852 | 1.0105 | 0.014748 | 1.0105 | 0.014748
221.12 | 7.2031 | 0.011066 | 0.0027926 | 191.0818 | 198.2849 | 0.7332 | 0.0038224 | 194.6834 | 3.6016 | 193.4828 | 1.015 | 0.018776 | 1.015 | 0.018776
221.14 | 7.4913 | 0.011441 | 0.0032223 | 191.2246 | 198.7159 | 0.5904 | 0.003078 | 194.9702 | 3.7456 | 193.7217 | 1.0164 | 0.019527 | 1.0164 | 0.019527
221.16 | 8.4342 | 0.011629 | 0.0038667 | 191.1804 | 199.6146 | 0.6346 | 0.0033084 | 195.3975 | 4.2171 | 193.9918 | 1.0187 | 0.021985 | 1.0187 | 0.021985
221.18 | 9.1153 | 0.012004 | 0.0040099 | 190.2551 | 199.3704 | 0.5599 | 0.002919 | 194.8127 | 4.5576 | 193.2935 | 1.0156 | 0.023761 | 1.0156 | 0.023761
221.2 | 9.3248 | 0.012191 | 0.0042964 | 191.3685 | 200.6933 | 0.4465 | 0.0023278 | 196.0309 | 4.6624 | 194.4768 | 1.022 | 0.024307 | 1.022 | 0.024307
221.22 | 9.8487 | 0.012379 | 0.004726 | 191.4103 | 201.259 | 0.4047 | 0.0021098 | 196.3346 | 4.9243 | 194.6932 | 1.0236 | 0.025672 | 1.0236 | 0.025672
221.24 | 10.1892 | 0.012754 | 0.0047976 | 191.5367 | 201.7259 | 0.2783 | 0.0014509 | 196.6313 | 5.0946 | 194.9331 | 1.0251 | 0.02656 | 1.0251 | 0.02656
221.26 | 10.2154 | 0.012754 | 0.0049408 | 191.6069 | 201.8223 | 0.2081 | 0.0010849 | 196.7146 | 5.1077 | 195.012 | 1.0255 | 0.026628 | 1.0255 | 0.026628
221.28 | 10.032 | 0.012942 | 0.0049408 | 191.7493 | 201.7813 | 0.0657 | 0.00034252 | 196.7653 | 5.016 | 195.0933 | 1.0258 | 0.02615 | 1.0258 | 0.02615
221.3 | 9.5605 | 0.012942 | 0.004726 | 191.7844 | 201.3449 | 0.0306 | 0.00015953 | 196.5647 | 4.7803 | 194.9712 | 1.0248 | 0.024921 | 1.0248 | 0.024921
221.32 | 9.1153 | 0.013129 | 0.0044396 | 191.8626 | 200.9779 | -0.0476 | -0.00024816 | 196.4202 | 4.5576 | 194.901 | 1.024 | 0.023761 | 1.024 | 0.023761
221.34 | 8.5652 | 0.012942 | 0.0038667 | 191.9915 | 200.5567 | -0.1765 | -0.00092016 | 196.2741 | 4.2826 | 194.8466 | 1.0232 | 0.022327 | 1.0232 | 0.022327
221.36 | 7.7008 | 0.012942 | 0.0031507 | 191.1666 | 198.8674 | -0.3516 | -0.001833 | 195.017 | 3.8504 | 193.7335 | 1.0167 | 0.020074 | 1.0167 | 0.020074
221.38 | 6.8888 | 0.012754 | 0.002363 | 192.3447 | 199.2335 | -0.5297 | -0.0027615 | 195.7891 | 3.4444 | 194.641 | 1.0207 | 0.017957 | 1.0207 | 0.017957
221.4 | 5.8935 | 0.012567 | 0.0017902 | 192.4032 | 198.2967 | -0.5882 | -0.0030665 | 195.3499 | 2.9467 | 194.3677 | 1.0184 | 0.015362 | 1.0184 | 0.015362
221.42 | 4.7672 | 0.012379 | 0.0011457 | 192.5302 | 197.2974 | -0.7152 | -0.0037286 | 194.9138 | 2.3836 | 194.1193 | 1.0162 | 0.012426 | 1.0162 | 0.012426
221.44 | 3.6932 | 0.012191 | 0.00014321 | 192.6726 | 196.3658 | -0.8576 | -0.004471 | 194.5192 | 1.8466 | 193.9037 | 1.0141 | 0.0096271 | 1.0141 | 0.0096271
221.46 | 2.174 | 0.011816 | -0.00078767 | 192.6367 | 194.8107 | -0.8217 | -0.0042838 | 193.7237 | 1.087 | 193.3614 | 1.01 | 0.005667 | 1.01 | 0.005667
221.48 | 1.2311 | 0.011441 | -0.0016469 | 192.7003 | 193.9314 | -0.8853 | -0.0046154 | 193.3158 | 0.61554 | 193.1107 | 1.0078 | 0.003209 | 1.0078 | 0.003209
221.5 | -0.10477 | 0.011254 | -0.0025778 | 192.7039 | 192.5991 | -0.8889 | -0.0046342 | 192.6515 | -0.052387 | 192.669 | 1.0044 | -0.00027311 | 1.0044 | -0.00027311
221.52 | -1.2049 | 0.010878 | -0.0031507 | 192.5955 | 191.3906 | -0.7805 | -0.004069 | 191.9931 | -0.60244 | 192.1939 | 1.0009 | -0.0031408 | 1.0009 | -0.0031408
221.54 | -2.5146 | 0.010316 | -0.0040099 | 192.6603 | 190.1457 | -0.8453 | -0.0044069 | 191.403 | -1.2573 | 191.8221 | 0.99785 | -0.0065546 | 0.99785 | -0.0065546
221.56 | -3.7194 | 0.010128 | -0.0046544 | 192.5924 | 188.873 | -0.7774 | -0.0040529 | 190.7327 | -1.8597 | 191.3526 | 0.99436 | -0.0096954 | 0.99436 | -0.0096954
221.58 | -5.1339 | 0.0099407 | -0.0053705 | 192.6453 | 187.5114 | -0.8303 | -0.0043286 | 190.0784 | -2.5669 | 190.934 | 0.99095 | -0.013382 | 0.99095 | -0.013382
221.6 | -6.1554 | 0.0095656 | -0.0060149 | 192.6231 | 186.4677 | -0.8081 | -0.0042129 | 189.5454 | -3.0777 | 190.5713 | 0.98817 | -0.016045 | 0.98817 | -0.016045
221.62 | -6.6007 | 0.009378 | -0.0064446 | 192.5326 | 185.9319 | -0.7176 | -0.0037411 | 189.2322 | -3.3004 | 190.3324 | 0.98654 | -0.017206 | 0.98654 | -0.017206
221.64 | -7.5437 | 0.0090029 | -0.0070174 | 192.5498 | 185.0061 | -0.7348 | -0.0038308 | 188.778 | -3.7718 | 190.0352 | 0.98417 | -0.019664 | 0.98417 | -0.019664
221.66 | -8.4604 | 0.0086278 | -0.007447 | 192.4174 | 183.957 | -0.6024 | -0.0031405 | 188.1872 | -4.2302 | 189.5973 | 0.98109 | -0.022054 | 0.98109 | -0.022054
221.68 | -8.8271 | 0.0084402 | -0.0078051 | 193.3503 | 184.5232 | -0.5353 | -0.0027907 | 188.9367 | -4.4136 | 190.4079 | 0.98499 | -0.023009 | 0.98499 | -0.023009
221.7 | -9.5082 | 0.0082526 | -0.0082347 | 193.3138 | 183.8056 | -0.4988 | -0.0026004 | 188.5597 | -4.7541 | 190.1444 | 0.98303 | -0.024785 | 0.98303 | -0.024785
221.72 | -9.8487 | 0.0080651 | -0.0085211 | 192.2669 | 182.4182 | -0.4519 | -0.0023559 | 187.3426 | -4.9243 | 188.984 | 0.97668 | -0.025672 | 0.97668 | -0.025672
221.74 | -10.0058 | 0.0078775 | -0.0083779 | 192.1646 | 182.1588 | -0.3496 | -0.0018226 | 187.1617 | -5.0029 | 188.8293 | 0.97574 | -0.026082 | 0.97574 | -0.026082
221.76 | -9.6129 | 0.0078775 | -0.0083779 | 192.0765 | 182.4636 | -0.2615 | -0.0013633 | 187.27 | -4.8065 | 188.8722 | 0.97631 | -0.025058 | 0.97631 | -0.025058
221.78 | -9.482 | 0.0078775 | -0.0083779 | 192.0611 | 182.5791 | -0.2461 | -0.001283 | 187.3201 | -4.741 | 188.9004 | 0.97657 | -0.024716 | 0.97657 | -0.024716
221.8 | -9.4558 | 0.00769 | -0.0082347 | 192.0278 | 182.572 | -0.2128 | -0.0011094 | 187.2999 | -4.7279 | 188.8759 | 0.97646 | -0.024648 | 0.97646 | -0.024648
221.82 | -9.1676 | 0.00769 | -0.0079483 | 191.97 | 182.8024 | -0.155 | -0.00080807 | 187.3862 | -4.5838 | 188.9141 | 0.97691 | -0.023897 | 0.97691 | -0.023897
221.84 | -8.6176 | 0.00769 | -0.007447 | 191.8129 | 183.1953 | 0.0021 | 1.0948e-05 | 187.5041 | -4.3088 | 188.9404 | 0.97753 | -0.022463 | 0.97753 | -0.022463
221.86 | -7.9628 | 0.00769 | -0.0065878 | 191.6635 | 183.7007 | 0.1515 | 0.00078982 | 187.6821 | -3.9814 | 189.0092 | 0.97845 | -0.020756 | 0.97845 | -0.020756
221.88 | -6.7317 | 0.0078775 | -0.0056569 | 191.3751 | 184.6434 | 0.4399 | 0.0022934 | 188.0093 | -3.3658 | 189.1312 | 0.98016 | -0.017547 | 0.98016 | -0.017547
221.9 | -5.9721 | 0.0080651 | -0.0052273 | 191.323 | 185.3509 | 0.492 | 0.002565 | 188.337 | -2.986 | 189.3323 | 0.98187 | -0.015567 | 0.98187 | -0.015567
221.92 | -4.7672 | 0.0082526 | -0.0045112 | 191.1978 | 186.4306 | 0.6172 | 0.0032177 | 188.8142 | -2.3836 | 189.6087 | 0.98436 | -0.012426 | 0.98436 | -0.012426
221.94 | -3.8504 | 0.0086278 | -0.0037235 | 190.9868 | 187.1364 | 0.8282 | 0.0043177 | 189.0616 | -1.9252 | 189.7033 | 0.98565 | -0.010037 | 0.98565 | -0.010037
221.96 | -2.3574 | 0.0090029 | -0.0028642 | 190.9339 | 188.5765 | 0.8811 | 0.0045935 | 189.7552 | -1.1787 | 190.1481 | 0.98926 | -0.006145 | 0.98926 | -0.006145
221.98 | -1.493 | 0.0091904 | -0.0019334 | 191.0276 | 189.5346 | 0.7874 | 0.004105 | 190.2811 | -0.74651 | 190.5299 | 0.992 | -0.0038918 | 0.992 | -0.0038918
222 | 0.18335 | 0.0095656 | -0.0010741 | 191.0529 | 191.2363 | 0.7621 | 0.0039731 | 191.1446 | 0.091676 | 191.114 | 0.9965 | 0.00047794 | 0.9965 | 0.00047794
222.02 | 0.96915 | 0.0099407 | -0.00035803 | 191.1681 | 192.1373 | 0.6469 | 0.0033725 | 191.6527 | 0.48458 | 191.4912 | 0.99915 | 0.0025263 | 0.99915 | 0.0025263
222.04 | 2.6193 | 0.010128 | 0.00050124 | 191.0768 | 193.6961 | 0.7382 | 0.0038485 | 192.3865 | 1.3097 | 191.9499 | 1.003 | 0.0068277 | 1.003 | 0.0068277
222.06 | 3.8766 | 0.010503 | 0.0010025 | 191.0958 | 194.9724 | 0.7192 | 0.0037494 | 193.0341 | 1.9383 | 192.388 | 1.0064 | 0.010105 | 1.0064 | 0.010105
222.08 | 4.5576 | 0.010878 | 0.0017902 | 191.1218 | 195.6794 | 0.6932 | 0.0036139 | 193.4006 | 2.2788 | 192.641 | 1.0083 | 0.01188 | 1.0083 | 0.01188
222.1 | 5.8673 | 0.011066 | 0.002363 | 191.1021 | 196.9694 | 0.7129 | 0.0037166 | 194.0357 | 2.9336 | 193.0579 | 1.0116 | 0.015294 | 1.0116 | 0.015294
222.12 | 6.7055 | 0.011254 | 0.0027926 | 191.1041 | 197.8096 | 0.7109 | 0.0037062 | 194.4568 | 3.3527 | 193.3393 | 1.0138 | 0.017479 | 1.0138 | 0.017479
222.14 | 7.5175 | 0.011441 | 0.0034371 | 191.1108 | 198.6283 | 0.7042 | 0.0036712 | 194.8695 | 3.7587 | 193.6166 | 1.0159 | 0.019596 | 1.0159 | 0.019596
222.16 | 8.3557 | 0.011629 | 0.0037235 | 191.1934 | 199.549 | 0.6216 | 0.0032406 | 195.3712 | 4.1778 | 193.9786 | 1.0185 | 0.02178 | 1.0185 | 0.02178
222.18 | 9.0105 | 0.012004 | 0.0040099 | 191.2272 | 200.2377 | 0.5878 | 0.0030644 | 195.7324 | 4.5052 | 194.2307 | 1.0204 | 0.023487 | 1.0204 | 0.023487
222.2 | 9.5082 | 0.012191 | 0.0044396 | 191.2342 | 200.7424 | 0.5808 | 0.0030279 | 195.9883 | 4.7541 | 194.4036 | 1.0218 | 0.024785 | 1.0218 | 0.024785
222.22 | 9.9011 | 0.012379 | 0.0047976 | 191.2537 | 201.1548 | 0.5613 | 0.0029263 | 196.2042 | 4.9505 | 194.5541 | 1.0229 | 0.025809 | 1.0229 | 0.025809
222.24 | 10.0582 | 0.012567 | 0.0049408 | 191.3838 | 201.442 | 0.4312 | 0.002248 | 196.4129 | 5.0291 | 194.7365 | 1.024 | 0.026219 | 1.024 | 0.026219
222.26 | 10.2678 | 0.012567 | 0.0049408 | 190.4861 | 200.7539 | 0.3289 | 0.0017147 | 195.62 | 5.1339 | 193.9087 | 1.0198 | 0.026765 | 1.0198 | 0.026765
222.28 | 9.7963 | 0.012754 | 0.004726 | 191.6174 | 201.4137 | 0.1976 | 0.0010302 | 196.5155 | 4.8981 | 194.8828 | 1.0245 | 0.025536 | 1.0245 | 0.025536
222.3 | 9.5605 | 0.012942 | 0.0045828 | 191.6588 | 201.2193 | 0.1562 | 0.00081433 | 196.4391 | 4.7803 | 194.8456 | 1.0241 | 0.024921 | 1.0241 | 0.024921
222.32 | 9.3248 | 0.012942 | 0.0041532 | 191.739 | 201.0638 | 0.076 | 0.00039622 | 196.4014 | 4.6624 | 194.8473 | 1.0239 | 0.024307 | 1.0239 | 0.024307
222.34 | 8.4604 | 0.012942 | 0.0035803 | 191.9046 | 200.365 | -0.0896 | -0.00046712 | 196.1348 | 4.2302 | 194.7247 | 1.0225 | 0.022054 | 1.0225 | 0.022054
222.36 | 7.7532 | 0.012942 | 0.0030075 | 191.9755 | 199.7287 | -0.1605 | -0.00083674 | 195.8521 | 3.8766 | 194.5599 | 1.021 | 0.02021 | 1.021 | 0.02021
222.38 | 6.8102 | 0.012754 | 0.002363 | 192.2227 | 199.0329 | -0.4077 | -0.0021255 | 195.6278 | 3.4051 | 194.4928 | 1.0199 | 0.017752 | 1.0199 | 0.017752
222.4 | 5.8149 | 0.012754 | 0.0016469 | 192.3236 | 198.1385 | -0.5086 | -0.0026515 | 195.2311 | 2.9075 | 194.2619 | 1.0178 | 0.015158 | 1.0178 | 0.015158
222.42 | 4.741 | 0.012379 | 0.0010741 | 192.4402 | 197.1812 | -0.6252 | -0.0032594 | 194.8107 | 2.3705 | 194.0205 | 1.0156 | 0.012358 | 1.0156 | 0.012358
222.44 | 3.6932 | 0.012004 | 0.00028642 | 192.6041 | 196.2973 | -0.7891 | -0.0041139 | 194.4507 | 1.8466 | 193.8352 | 1.0137 | 0.0096271 | 1.0137 | 0.0096271
222.46 | 2.3312 | 0.011629 | -0.00078767 | 192.7057 | 195.0369 | -0.8907 | -0.0046435 | 193.8713 | 1.1656 | 193.4828 | 1.0107 | 0.0060767 | 1.0107 | 0.0060767
222.48 | 1.3359 | 0.011441 | -0.0016469 | 192.736 | 194.0719 | -0.921 | -0.0048015 | 193.4039 | 0.66793 | 193.1813 | 1.0083 | 0.0034821 | 1.0083 | 0.0034821
222.5 | -0.07858 | 0.011254 | -0.0025778 | 192.6541 | 192.5755 | -0.8391 | -0.0043745 | 192.6148 | -0.03929 | 192.6279 | 1.0042 | -0.00020483 | 1.0042 | -0.00020483
222.52 | -1.0739 | 0.010503 | -0.0031507 | 192.5765 | 191.5026 | -0.7615 | -0.00397 | 192.0395 | -0.53696 | 192.2185 | 1.0012 | -0.0027994 | 1.0012 | -0.0027994
222.54 | -2.3312 | 0.010128 | -0.0041532 | 192.5745 | 190.2433 | -0.7595 | -0.0039595 | 191.4089 | -1.1656 | 191.7974 | 0.99788 | -0.0060767 | 0.99788 | -0.0060767
222.56 | -3.7456 | 0.0099407 | -0.0046544 | 192.5765 | 188.8309 | -0.7615 | -0.00397 | 190.7037 | -1.8728 | 191.328 | 0.99421 | -0.0097637 | 0.99421 | -0.0097637
222.58 | -4.8458 | 0.0099407 | -0.0053705 | 192.6367 | 187.7909 | -0.8217 | -0.0042838 | 190.2138 | -2.4229 | 191.0214 | 0.99165 | -0.012631 | 0.99165 | -0.012631
222.6 | -6.0244 | 0.0095656 | -0.0060149 | 192.566 | 186.5416 | -0.751 | -0.0039152 | 189.5538 | -3.0122 | 190.5579 | 0.98821 | -0.015704 | 0.98821 | -0.015704
222.62 | -6.5745 | 0.0091904 | -0.0064446 | 192.5474 | 185.9729 | -0.7324 | -0.0038183 | 189.2601 | -3.2873 | 190.3559 | 0.98668 | -0.017138 | 0.98668 | -0.017138
222.64 | -7.6746 | 0.0090029 | -0.007089 | 192.5326 | 184.858 | -0.7176 | -0.0037411 | 188.6953 | -3.8373 | 189.9744 | 0.98374 | -0.020005 | 0.98374 | -0.020005
222.66 | -8.3818 | 0.0088153 | -0.007447 | 192.45 | 184.0682 | -0.635 | -0.0033105 | 188.2591 | -4.1909 | 189.6561 | 0.98146 | -0.021849 | 0.98146 | -0.021849
222.68 | -9.0105 | 0.0084402 | -0.0078051 | 193.4161 | 184.4056 | -0.6011 | -0.0031337 | 188.9109 | -4.5052 | 190.4126 | 0.98486 | -0.023487 | 0.98486 | -0.023487
222.7 | -9.4034 | 0.0082526 | -0.0082347 | 193.4446 | 184.0412 | -0.6296 | -0.0032823 | 188.7429 | -4.7017 | 190.3101 | 0.98398 | -0.024512 | 0.98398 | -0.024512
222.72 | -9.5082 | 0.0082526 | -0.0083779 | 192.383 | 182.8748 | -0.568 | -0.0029612 | 187.6289 | -4.7541 | 189.2136 | 0.97818 | -0.024785 | 0.97818 | -0.024785
222.74 | -9.9011 | 0.0080651 | -0.0085211 | 192.2393 | 182.3382 | -0.4243 | -0.002212 | 187.2888 | -4.9505 | 188.9389 | 0.9764 | -0.025809 | 0.9764 | -0.025809
222.76 | -10.0058 | 0.0078775 | -0.0083779 | 192.1673 | 182.1615 | -0.3523 | -0.0018367 | 187.1644 | -5.0029 | 188.832 | 0.97575 | -0.026082 | 0.97575 | -0.026082
222.78 | -9.6391 | 0.00769 | -0.0083779 | 192.0617 | 182.4226 | -0.2467 | -0.0012861 | 187.2421 | -4.8196 | 188.8487 | 0.97616 | -0.025126 | 0.97616 | -0.025126
222.8 | -9.7177 | 0.00769 | -0.0083779 | 192.0162 | 182.2985 | -0.2012 | -0.0010489 | 187.1574 | -4.8588 | 188.777 | 0.97572 | -0.025331 | 0.97572 | -0.025331
222.82 | -9.1938 | 0.00769 | -0.0080915 | 191.8881 | 182.6943 | -0.0731 | -0.0003811 | 187.2912 | -4.5969 | 188.8235 | 0.97642 | -0.023965 | 0.97642 | -0.023965
222.84 | -8.6962 | 0.00769 | -0.0072322 | 191.6944 | 182.9982 | 0.1206 | 0.00062873 | 187.3463 | -4.3481 | 188.7957 | 0.9767 | -0.022668 | 0.9767 | -0.022668
222.86 | -7.4389 | 0.00769 | -0.0063013 | 191.5015 | 184.0626 | 0.3135 | 0.0016344 | 187.7821 | -3.7194 | 189.0219 | 0.97897 | -0.019391 | 0.97897 | -0.019391
222.88 | -7.046 | 0.00769 | -0.0058001 | 191.4023 | 184.3563 | 0.4127 | 0.0021516 | 187.8793 | -3.523 | 189.0536 | 0.97948 | -0.018367 | 0.97948 | -0.018367
222.9 | -5.8935 | 0.0078775 | -0.005084 | 191.2531 | 185.3596 | 0.5619 | 0.0029294 | 188.3064 | -2.9467 | 189.2886 | 0.98171 | -0.015362 | 0.98171 | -0.015362
222.92 | -4.8981 | 0.0080651 | -0.0045112 | 191.1429 | 186.2448 | 0.6721 | 0.0035039 | 188.6938 | -2.4491 | 189.5102 | 0.98373 | -0.012768 | 0.98373 | -0.012768
222.94 | -3.929 | 0.0084402 | -0.0038667 | 190.9765 | 187.0475 | 0.8385 | 0.0043714 | 189.012 | -1.9645 | 189.6668 | 0.98539 | -0.010242 | 0.98539 | -0.010242
222.96 | -2.436 | 0.0088153 | -0.002721 | 190.8426 | 188.4066 | 0.9724 | 0.0050695 | 189.6246 | -1.218 | 190.0306 | 0.98858 | -0.0063498 | 0.98858 | -0.0063498
222.98 | -1.3882 | 0.0090029 | -0.002005 | 190.9302 | 189.542 | 0.8848 | 0.0046128 | 190.2361 | -0.69412 | 190.4675 | 0.99177 | -0.0036187 | 0.99177 | -0.0036187
223 | 0.13097 | 0.0095656 | -0.00093088 | 190.9512 | 191.0822 | 0.8638 | 0.0045033 | 191.0167 | 0.065483 | 190.9949 | 0.99584 | 0.00034139 | 0.99584 | 0.00034139
223.02 | 1.1525 | 0.0099407 | -0.00042964 | 191.0657 | 192.2182 | 0.7493 | 0.0039064 | 191.642 | 0.57625 | 191.4499 | 0.9991 | 0.0030042 | 0.9991 | 0.0030042
223.04 | 2.3836 | 0.010128 | 0.00042964 | 190.9857 | 193.3693 | 0.8293 | 0.0043234 | 192.1775 | 1.1918 | 191.7802 | 1.0019 | 0.0062132 | 1.0019 | 0.0062132
223.06 | 3.9028 | 0.010316 | 0.0011457 | 191.0207 | 194.9235 | 0.7943 | 0.004141 | 192.9721 | 1.9514 | 192.3216 | 1.006 | 0.010173 | 1.006 | 0.010173
223.08 | 4.6624 | 0.010691 | 0.0016469 | 191.0269 | 195.6893 | 0.7881 | 0.0041086 | 193.3581 | 2.3312 | 192.581 | 1.008 | 0.012153 | 1.008 | 0.012153
223.1 | 5.6839 | 0.010878 | 0.002363 | 190.9173 | 196.6012 | 0.8977 | 0.00468 | 193.7593 | 2.842 | 192.8119 | 1.0101 | 0.014816 | 1.0101 | 0.014816
223.12 | 6.9412 | 0.011254 | 0.0027926 | 189.9351 | 196.8763 | 0.8799 | 0.0045872 | 193.4057 | 3.4706 | 192.2488 | 1.0083 | 0.018094 | 1.0083 | 0.018094
223.14 | 7.4913 | 0.011441 | 0.0032939 | 190.9591 | 198.4504 | 0.8559 | 0.0044621 | 194.7047 | 3.7456 | 193.4562 | 1.0151 | 0.019527 | 1.0151 | 0.019527
223.16 | 8.4866 | 0.011629 | 0.0040099 | 190.9611 | 199.4477 | 0.8539 | 0.0044517 | 195.2044 | 4.2433 | 193.79 | 1.0177 | 0.022122 | 1.0177 | 0.022122
223.18 | 9.351 | 0.012004 | 0.0041532 | 190.0295 | 199.3805 | 0.7855 | 0.0040951 | 194.705 | 4.6755 | 193.1465 | 1.0151 | 0.024375 | 1.0151 | 0.024375
223.2 | 9.5343 | 0.012191 | 0.0044396 | 191.1729 | 200.7072 | 0.6421 | 0.0033475 | 195.9401 | 4.7672 | 194.351 | 1.0215 | 0.024853 | 1.0215 | 0.024853
223.22 | 9.7963 | 0.012379 | 0.004726 | 191.2255 | 201.0218 | 0.5895 | 0.0030733 | 196.1236 | 4.8981 | 194.4909 | 1.0225 | 0.025536 | 1.0225 | 0.025536
223.24 | 10.294 | 0.012567 | 0.0049408 | 191.2945 | 201.5885 | 0.5205 | 0.0027136 | 196.4415 | 5.147 | 194.7258 | 1.0241 | 0.026833 | 1.0241 | 0.026833
223.26 | 10.2416 | 0.012754 | 0.0049408 | 191.4039 | 201.6455 | 0.4111 | 0.0021432 | 196.5247 | 5.1208 | 194.8178 | 1.0246 | 0.026696 | 1.0246 | 0.026696
223.28 | 10.0058 | 0.012942 | 0.0047976 | 191.5687 | 201.5745 | 0.2463 | 0.001284 | 196.5716 | 5.0029 | 194.904 | 1.0248 | 0.026082 | 1.0248 | 0.026082
223.3 | 9.4558 | 0.012942 | 0.004726 | 191.5865 | 201.0423 | 0.2285 | 0.0011913 | 196.3144 | 4.7279 | 194.7384 | 1.0235 | 0.024648 | 1.0235 | 0.024648
223.32 | 9.1676 | 0.012942 | 0.0044396 | 191.6623 | 200.8299 | 0.1527 | 0.00079608 | 196.2461 | 4.5838 | 194.7182 | 1.0231 | 0.023897 | 1.0231 | 0.023897
223.34 | 8.6176 | 0.012942 | 0.0040099 | 191.7856 | 200.4032 | 0.0294 | 0.00015327 | 196.0944 | 4.3088 | 194.6581 | 1.0223 | 0.022463 | 1.0223 | 0.022463
223.36 | 7.9366 | 0.012942 | 0.0032939 | 191.9373 | 199.8739 | -0.1223 | -0.00063759 | 195.9056 | 3.9683 | 194.5828 | 1.0213 | 0.020688 | 1.0213 | 0.020688
223.38 | 6.9674 | 0.012754 | 0.002363 | 192.1091 | 199.0765 | -0.2941 | -0.0015332 | 195.5928 | 3.4837 | 194.4316 | 1.0197 | 0.018162 | 1.0197 | 0.018162
223.4 | 5.7101 | 0.012754 | 0.0017902 | 192.2992 | 198.0093 | -0.4842 | -0.0025243 | 195.1543 | 2.8551 | 194.2026 | 1.0174 | 0.014884 | 1.0174 | 0.014884
223.42 | 4.9243 | 0.012567 | 0.0011457 | 192.3513 | 197.2756 | -0.5363 | -0.0027959 | 194.8135 | 2.4622 | 193.9927 | 1.0156 | 0.012836 | 1.0156 | 0.012836
223.44 | 3.6409 | 0.012191 | 0.00028642 | 192.5682 | 196.2091 | -0.7532 | -0.0039267 | 194.3886 | 1.8204 | 193.7818 | 1.0134 | 0.0094906 | 1.0134 | 0.0094906
223.46 | 2.0169 | 0.011816 | -0.00093088 | 192.6583 | 194.6752 | -0.8433 | -0.0043964 | 193.6667 | 1.0084 | 193.3306 | 1.0097 | 0.0052574 | 1.0097 | 0.0052574
223.48 | 1.3882 | 0.011254 | -0.0016469 | 192.5702 | 193.9584 | -0.7552 | -0.0039371 | 193.2643 | 0.69412 | 193.0329 | 1.0076 | 0.0036187 | 1.0076 | 0.0036187
223.5 | -0.26193 | 0.011066 | -0.002721 | 192.5401 | 192.2782 | -0.7251 | -0.0037802 | 192.4091 | -0.13097 | 192.4528 | 1.0031 | -0.00068277 | 1.0031 | -0.00068277
223.52 | -1.3882 | 0.010878 | -0.0031507 | 192.49 | 191.1018 | -0.675 | -0.003519 | 191.7959 | -0.69412 | 192.0273 | 0.9999 | -0.0036187 | 0.9999 | -0.0036187
223.54 | -2.4098 | 0.010503 | -0.0040099 | 192.4908 | 190.081 | -0.6758 | -0.0035232 | 191.2859 | -1.2049 | 191.6875 | 0.99724 | -0.0062815 | 0.99724 | -0.0062815
223.56 | -3.7194 | 0.010128 | -0.0046544 | 192.4741 | 188.7547 | -0.6591 | -0.0034361 | 190.6144 | -1.8597 | 191.2343 | 0.99374 | -0.0096954 | 0.99374 | -0.0096954
223.58 | -4.61 | 0.0097531 | -0.0052273 | 193.4119 | 188.8019 | -0.5969 | -0.0031119 | 191.1069 | -2.305 | 191.8752 | 0.99631 | -0.012017 | 0.99631 | -0.012017
223.6 | -6.103 | 0.009378 | -0.0061581 | 192.5308 | 186.4278 | -0.7158 | -0.0037317 | 189.4793 | -3.0515 | 190.4965 | 0.98782 | -0.015909 | 0.98782 | -0.015909
223.62 | -6.4959 | 0.0091904 | -0.0064446 | 192.347 | 185.8511 | -0.532 | -0.0027735 | 189.099 | -3.248 | 190.1817 | 0.98584 | -0.016933 | 0.98584 | -0.016933
223.64 | -7.6746 | 0.0090029 | -0.0071606 | 192.3699 | 184.6953 | -0.5549 | -0.0028929 | 188.5326 | -3.8373 | 189.8117 | 0.98289 | -0.020005 | 0.98289 | -0.020005
223.66 | -8.3818 | 0.0088153 | -0.007447 | 193.3182 | 184.9364 | -0.5032 | -0.0026234 | 189.1273 | -4.1909 | 190.5243 | 0.98599 | -0.021849 | 0.98599 | -0.021849
223.68 | -8.8533 | 0.0084402 | -0.0078767 | 193.174 | 184.3207 | -0.359 | -0.0018716 | 188.7473 | -4.4267 | 190.2229 | 0.98401 | -0.023078 | 0.98401 | -0.023078
223.7 | -9.5343 | 0.0082526 | -0.0083063 | 193.2374 | 183.7031 | -0.4224 | -0.0022021 | 188.4702 | -4.7672 | 190.0593 | 0.98256 | -0.024853 | 0.98256 | -0.024853
223.72 | -9.7963 | 0.0080651 | -0.0083779 | 193.1542 | 183.3579 | -0.3392 | -0.0017684 | 188.2561 | -4.8981 | 189.8888 | 0.98145 | -0.025536 | 0.98145 | -0.025536
223.74 | -10.0058 | 0.0078775 | -0.0085211 | 193.153 | 183.1472 | -0.338 | -0.0017621 | 188.1501 | -5.0029 | 189.8177 | 0.98089 | -0.026082 | 0.98089 | -0.026082
223.76 | -9.6915 | 0.00769 | -0.0083779 | 192.0542 | 182.3627 | -0.2392 | -0.001247 | 187.2084 | -4.8458 | 188.8237 | 0.97598 | -0.025263 | 0.97598 | -0.025263
223.78 | -9.351 | 0.00769 | -0.0083779 | 192.9187 | 183.5677 | -0.1037 | -0.00054062 | 188.2432 | -4.6755 | 189.8017 | 0.98138 | -0.024375 | 0.98138 | -0.024375
223.8 | -9.2986 | 0.0075024 | -0.0083779 | 192.8461 | 183.5475 | -0.0311 | -0.00016213 | 188.1968 | -4.6493 | 189.7466 | 0.98114 | -0.024238 | 0.98114 | -0.024238
223.82 | -9.22 | 0.0075024 | -0.0080915 | 192.7634 | 183.5434 | 0.0516 | 0.00026901 | 188.1534 | -4.61 | 189.6901 | 0.98091 | -0.024034 | 0.98091 | -0.024034
223.84 | -8.67 | 0.0075024 | -0.0075903 | 192.6889 | 184.0189 | 0.1261 | 0.0006574 | 188.3539 | -4.335 | 189.7989 | 0.98196 | -0.0226 | 0.98196 | -0.0226
223.86 | -7.7794 | 0.0075024 | -0.0070174 | 191.5078 | 183.7284 | 0.3072 | 0.0016015 | 187.6181 | -3.8897 | 188.9147 | 0.97812 | -0.020278 | 0.97812 | -0.020278
223.88 | -6.8626 | 0.0075024 | -0.0063013 | 191.3 | 184.4374 | 0.515 | 0.0026849 | 187.8687 | -3.4313 | 189.0125 | 0.97943 | -0.017889 | 0.97943 | -0.017889
223.9 | -5.9721 | 0.00769 | -0.0055137 | 191.1627 | 185.1906 | 0.6523 | 0.0034007 | 188.1767 | -2.986 | 189.172 | 0.98103 | -0.015567 | 0.98103 | -0.015567
223.92 | -4.8719 | 0.0078775 | -0.0044396 | 191.9142 | 187.0423 | 0.9008 | 0.0046962 | 189.4782 | -2.436 | 190.2902 | 0.98782 | -0.0127 | 0.98782 | -0.0127
223.94 | -3.5099 | 0.0080651 | -0.0037951 | 190.7929 | 187.283 | 1.0221 | 0.0053286 | 189.038 | -1.7549 | 189.6229 | 0.98552 | -0.0091492 | 0.98552 | -0.0091492
223.96 | -2.8813 | 0.0086278 | -0.0030075 | 190.8242 | 187.9429 | 0.9908 | 0.0051654 | 189.3836 | -1.4406 | 189.8638 | 0.98732 | -0.0075105 | 0.98732 | -0.0075105
223.98 | -0.86438 | 0.0090029 | -0.0019334 | 190.743 | 189.8786 | 1.072 | 0.0055887 | 190.3108 | -0.43219 | 190.4549 | 0.99216 | -0.0022532 | 0.99216 | -0.0022532
224 | -0.052387 | 0.0091904 | -0.0012173 | 190.8137 | 190.7613 | 1.0013 | 0.0052201 | 190.7875 | -0.026193 | 190.7962 | 0.99464 | -0.00013656 | 0.99464 | -0.00013656
224.02 | 1.493 | 0.009378 | -0.00028642 | 190.7971 | 192.2901 | 1.0179 | 0.0053067 | 191.5436 | 0.74651 | 191.2948 | 0.99859 | 0.0038918 | 0.99859 | 0.0038918
224.04 | 2.5407 | 0.0097531 | 0.00028642 | 190.8648 | 193.4055 | 0.9502 | 0.0049537 | 192.1352 | 1.2704 | 191.7117 | 1.0017 | 0.0066229 | 1.0017 | 0.0066229
224.06 | 3.5623 | 0.010128 | 0.0010025 | 190.8125 | 194.3748 | 1.0025 | 0.0052264 | 192.5936 | 1.7811 | 191.9999 | 1.0041 | 0.0092857 | 1.0041 | 0.0092857
224.08 | 5.2125 | 0.010316 | 0.0016469 | 190.8395 | 196.052 | 0.9755 | 0.0050856 | 193.4457 | 2.6062 | 192.577 | 1.0085 | 0.013587 | 1.0085 | 0.013587
224.1 | 5.6577 | 0.010691 | 0.0022198 | 190.9216 | 196.5793 | 0.8934 | 0.0046576 | 193.7505 | 2.8289 | 192.8075 | 1.0101 | 0.014748 | 1.0101 | 0.014748
224.12 | 7.0984 | 0.010878 | 0.0028642 | 190.8488 | 197.9472 | 0.9662 | 0.0050371 | 194.398 | 3.5492 | 193.2149 | 1.0135 | 0.018503 | 1.0135 | 0.018503
224.14 | 7.858 | 0.011066 | 0.0032939 | 190.9413 | 198.7993 | 0.8737 | 0.0045549 | 194.8703 | 3.929 | 193.5606 | 1.0159 | 0.020483 | 1.0159 | 0.020483
224.16 | 8.1199 | 0.011441 | 0.0037235 | 190.9974 | 199.1173 | 0.8176 | 0.0042624 | 195.0574 | 4.06 | 193.704 | 1.0169 | 0.021166 | 1.0169 | 0.021166
224.18 | 9.1938 | 0.011816 | 0.0042964 | 190.9642 | 200.158 | 0.8508 | 0.0044355 | 195.5611 | 4.5969 | 194.0288 | 1.0195 | 0.023965 | 1.0195 | 0.023965
224.2 | 9.5605 | 0.011816 | 0.0042964 | 191.1243 | 200.6848 | 0.6907 | 0.0036009 | 195.9046 | 4.7803 | 194.3111 | 1.0213 | 0.024921 | 1.0213 | 0.024921
224.22 | 9.7701 | 0.012004 | 0.0044396 | 191.1393 | 200.9094 | 0.6757 | 0.0035227 | 196.0243 | 4.885 | 194.396 | 1.0219 | 0.025467 | 1.0219 | 0.025467
224.24 | 9.8225 | 0.012191 | 0.004726 | 190.1606 | 199.9831 | 0.6544 | 0.0034116 | 195.0718 | 4.9112 | 193.4348 | 1.017 | 0.025604 | 1.017 | 0.025604
224.26 | 9.9534 | 0.012191 | 0.0049408 | 190.2206 | 200.174 | 0.5944 | 0.0030988 | 195.1973 | 4.9767 | 193.5384 | 1.0176 | 0.025945 | 1.0176 | 0.025945
224.28 | 10.2154 | 0.012379 | 0.0047976 | 191.2144 | 201.4298 | 0.6006 | 0.0031311 | 196.3221 | 5.1077 | 194.6195 | 1.0235 | 0.026628 | 1.0235 | 0.026628
224.3 | 9.5867 | 0.012379 | 0.0044396 | 191.34 | 200.9267 | 0.475 | 0.0024763 | 196.1334 | 4.7934 | 194.5356 | 1.0225 | 0.02499 | 1.0225 | 0.02499
224.32 | 9.0891 | 0.012379 | 0.0040099 | 191.4429 | 200.532 | 0.3721 | 0.0019399 | 195.9874 | 4.5445 | 194.4726 | 1.0218 | 0.023692 | 1.0218 | 0.023692
224.34 | 8.4342 | 0.012567 | 0.0037235 | 191.5292 | 199.9634 | 0.2858 | 0.00149 | 195.7463 | 4.2171 | 194.3406 | 1.0205 | 0.021985 | 1.0205 | 0.021985
224.36 | 7.7794 | 0.012567 | 0.0031507 | 191.6451 | 199.4245 | 0.1699 | 0.00088575 | 195.5348 | 3.8897 | 194.2382 | 1.0194 | 0.020278 | 1.0194 | 0.020278
224.38 | 6.8626 | 0.012567 | 0.002363 | 191.8117 | 198.6743 | 0.0033 | 1.7204e-05 | 195.243 | 3.4313 | 194.0992 | 1.0179 | 0.017889 | 1.0179 | 0.017889
224.4 | 6.0506 | 0.012379 | 0.0017902 | 191.9824 | 198.033 | -0.1674 | -0.00087272 | 195.0077 | 3.0253 | 193.9993 | 1.0166 | 0.015772 | 1.0166 | 0.015772
224.42 | 4.8719 | 0.012004 | 0.00078767 | 192.1752 | 197.0471 | -0.3602 | -0.0018779 | 194.6112 | 2.436 | 193.7992 | 1.0146 | 0.0127 | 1.0146 | 0.0127
224.44 | 3.6409 | 0.011629 | 0 | 192.3577 | 195.9986 | -0.5427 | -0.0028293 | 194.1781 | 1.8204 | 193.5713 | 1.0123 | 0.0094906 | 1.0123 | 0.0094906
224.46 | 2.6455 | 0.011441 | -0.00078767 | 192.4789 | 195.1244 | -0.6639 | -0.0034611 | 193.8017 | 1.3228 | 193.3607 | 1.0104 | 0.006896 | 1.0104 | 0.006896
224.48 | 1.1787 | 0.011441 | -0.0019334 | 192.5123 | 193.691 | -0.6973 | -0.0036353 | 193.1016 | 0.58935 | 192.9052 | 1.0067 | 0.0030725 | 1.0067 | 0.0030725
224.5 | -0.07858 | 0.010878 | -0.0024346 | 192.4908 | 192.4122 | -0.6758 | -0.0035232 | 192.4515 | -0.03929 | 192.4646 | 1.0033 | -0.00020483 | 1.0033 | -0.00020483
224.52 | -1.1787 | 0.010503 | -0.0032939 | 192.4567 | 191.278 | -0.6417 | -0.0033454 | 191.8674 | -0.58935 | 192.0638 | 1.0003 | -0.0030725 | 1.0003 | -0.0030725
224.54 | -2.6455 | 0.010128 | -0.0040099 | 192.4656 | 189.8201 | -0.6506 | -0.0033918 | 191.1428 | -1.3228 | 191.5838 | 0.9965 | -0.006896 | 0.9965 | -0.006896
224.56 | -3.5885 | 0.0097531 | -0.0047976 | 192.405 | 188.8165 | -0.59 | -0.0030759 | 190.6108 | -1.7942 | 191.2088 | 0.99372 | -0.009354 | 0.99372 | -0.009354
224.58 | -5.0029 | 0.0095656 | -0.0055137 | 192.4549 | 187.452 | -0.6399 | -0.003336 | 189.9534 | -2.5015 | 190.7873 | 0.9903 | -0.013041 | 0.9903 | -0.013041
224.6 | -5.6839 | 0.009378 | -0.0059433 | 192.3095 | 186.6256 | -0.4945 | -0.002578 | 189.4675 | -2.842 | 190.4149 | 0.98776 | -0.014816 | 0.98776 | -0.014816
224.62 | -6.7579 | 0.0091904 | -0.0065878 | 192.3798 | 185.6219 | -0.5648 | -0.0029445 | 189.0009 | -3.3789 | 190.1272 | 0.98533 | -0.017616 | 0.98533 | -0.017616
224.64 | -7.8318 | 0.0088153 | -0.0071606 | 192.3551 | 184.5233 | -0.5401 | -0.0028157 | 188.4392 | -3.9159 | 189.7445 | 0.9824 | -0.020415 | 0.9824 | -0.020415
224.66 | -8.3818 | 0.0086278 | -0.007447 | 192.2554 | 183.8736 | -0.4404 | -0.002296 | 188.0645 | -4.1909 | 189.4615 | 0.98045 | -0.021849 | 0.98045 | -0.021849
224.68 | -9.0105 | 0.0082526 | -0.0078051 | 192.2978 | 183.2873 | -0.4828 | -0.002517 | 187.7926 | -4.5052 | 189.2943 | 0.97903 | -0.023487 | 0.97903 | -0.023487
224.7 | -9.3248 | 0.0082526 | -0.0082347 | 192.2645 | 182.9397 | -0.4495 | -0.0023434 | 187.6021 | -4.6624 | 189.1562 | 0.97804 | -0.024307 | 0.97804 | -0.024307
224.72 | -9.9011 | 0.0080651 | -0.0084495 | 193.1758 | 183.2747 | -0.3608 | -0.001881 | 188.2253 | -4.9505 | 189.8754 | 0.98129 | -0.025809 | 0.98129 | -0.025809
224.74 | -9.7963 | 0.0078775 | -0.0083779 | 193.0483 | 183.252 | -0.2333 | -0.0012163 | 188.1502 | -4.8981 | 189.7829 | 0.98089 | -0.025536 | 0.98089 | -0.025536
224.76 | -9.6915 | 0.00769 | -0.0085211 | 191.97 | 182.2785 | -0.155 | -0.00080807 | 187.1242 | -4.8458 | 188.7395 | 0.97555 | -0.025263 | 0.97555 | -0.025263
224.78 | -9.6653 | 0.0075024 | -0.0083779 | 191.9121 | 182.2468 | -0.0971 | -0.00050622 | 187.0794 | -4.8327 | 188.6903 | 0.97531 | -0.025194 | 0.97531 | -0.025194
224.8 | -9.6391 | 0.0075024 | -0.0085211 | 191.8911 | 182.252 | -0.0761 | -0.00039674 | 187.0715 | -4.8196 | 188.6781 | 0.97527 | -0.025126 | 0.97527 | -0.025126
224.82 | -9.351 | 0.0075024 | -0.0082347 | 192.8121 | 183.4611 | 0.0029 | 1.5119e-05 | 188.1366 | -4.6755 | 189.6951 | 0.98082 | -0.024375 | 0.98082 | -0.024375
224.84 | -8.5652 | 0.0075024 | -0.0075903 | 191.6772 | 183.112 | 0.1378 | 0.0007184 | 187.3946 | -4.2826 | 188.8221 | 0.97695 | -0.022327 | 0.97695 | -0.022327
224.86 | -7.8842 | 0.0075024 | -0.0068742 | 191.5502 | 183.666 | 0.2648 | 0.0013805 | 187.6081 | -3.9421 | 188.9221 | 0.97807 | -0.020551 | 0.97807 | -0.020551
224.88 | -6.6531 | 0.00769 | -0.0061581 | 191.3246 | 184.6715 | 0.4904 | 0.0025566 | 187.9981 | -3.3265 | 189.1069 | 0.9801 | -0.017342 | 0.9801 | -0.017342
224.9 | -5.8411 | 0.0080651 | -0.0052273 | 191.1342 | 185.2931 | 0.6808 | 0.0035493 | 188.2137 | -2.9205 | 189.1872 | 0.98122 | -0.015226 | 0.98122 | -0.015226
224.92 | -4.9243 | 0.0080651 | -0.0046544 | 191.0812 | 186.1569 | 0.7338 | 0.0038256 | 188.619 | -2.4622 | 189.4398 | 0.98334 | -0.012836 | 0.98334 | -0.012836
224.94 | -4.06 | 0.0084402 | -0.0037235 | 190.9746 | 186.9146 | 0.8404 | 0.0043813 | 188.9446 | -2.03 | 189.6213 | 0.98504 | -0.010583 | 0.98504 | -0.010583
224.96 | -2.0693 | 0.0086278 | -0.002721 | 190.8365 | 188.7672 | 0.9785 | 0.0051013 | 189.8019 | -1.0346 | 190.1467 | 0.9895 | -0.0053939 | 0.9895 | -0.0053939
224.98 | -1.4406 | 0.0090029 | -0.0020766 | 190.9278 | 189.4872 | 0.8872 | 0.0046253 | 190.2075 | -0.72031 | 190.4476 | 0.99162 | -0.0037553 | 0.99162 | -0.0037553
225 | -0.18335 | 0.009378 | -0.0010741 | 190.8181 | 190.6347 | 0.9969 | 0.0051972 | 190.7264 | -0.091676 | 190.757 | 0.99432 | -0.00047794 | 0.99432 | -0.00047794
225.02 | 1.493 | 0.0097531 | -0.00042964 | 190.8401 | 192.3331 | 0.9749 | 0.0050825 | 191.5866 | 0.74651 | 191.3378 | 0.99881 | 0.0038918 | 0.99881 | 0.0038918
225.04 | 2.2526 | 0.0099407 | 0.00028642 | 190.8933 | 193.1459 | 0.9217 | 0.0048052 | 192.0196 | 1.1263 | 191.6442 | 1.0011 | 0.0058719 | 1.0011 | 0.0058719
225.06 | 3.7194 | 0.010316 | 0.0011457 | 190.8752 | 194.5946 | 0.9398 | 0.0048995 | 192.7349 | 1.8597 | 192.115 | 1.0048 | 0.0096954 | 1.0048 | 0.0096954
225.08 | 4.61 | 0.010503 | 0.0016469 | 190.9401 | 195.5501 | 0.8749 | 0.0045612 | 193.2451 | 2.305 | 192.4768 | 1.0075 | 0.012017 | 1.0075 | 0.012017
225.1 | 5.7363 | 0.010691 | 0.002363 | 190.8549 | 196.5912 | 0.9601 | 0.0050053 | 193.7231 | 2.8682 | 192.767 | 1.0099 | 0.014953 | 1.0099 | 0.014953
225.12 | 6.7317 | 0.011254 | 0.0027926 | 190.8611 | 197.5928 | 0.9539 | 0.004973 | 194.2269 | 3.3658 | 193.105 | 1.0126 | 0.017547 | 1.0126 | 0.017547
225.14 | 7.5175 | 0.011441 | 0.0032939 | 190.9302 | 198.4477 | 0.8848 | 0.0046128 | 194.6889 | 3.7587 | 193.436 | 1.015 | 0.019596 | 1.015 | 0.019596
225.16 | 8.3295 | 0.011441 | 0.0038667 | 189.9351 | 198.2646 | 0.8799 | 0.0045872 | 194.0998 | 4.1647 | 192.7116 | 1.0119 | 0.021712 | 1.0119 | 0.021712
225.18 | 9.1938 | 0.011816 | 0.0041532 | 190.9783 | 200.1721 | 0.8367 | 0.004362 | 195.5752 | 4.5969 | 194.0429 | 1.0196 | 0.023965 | 1.0196 | 0.023965
225.2 | 9.351 | 0.012191 | 0.0042964 | 191.1558 | 200.5068 | 0.6592 | 0.0034366 | 195.8313 | 4.6755 | 194.2728 | 1.0209 | 0.024375 | 1.0209 | 0.024375
225.22 | 9.6129 | 0.012191 | 0.004726 | 191.1681 | 200.781 | 0.6469 | 0.0033725 | 195.9746 | 4.8065 | 194.3724 | 1.0217 | 0.025058 | 1.0217 | 0.025058
225.24 | 10.2416 | 0.012379 | 0.005084 | 191.2057 | 201.4473 | 0.6093 | 0.0031765 | 196.3265 | 5.1208 | 194.6196 | 1.0235 | 0.026696 | 1.0235 | 0.026696
225.26 | 10.3987 | 0.012567 | 0.0049408 | 191.3369 | 201.7356 | 0.4781 | 0.0024925 | 196.5363 | 5.1994 | 194.8031 | 1.0246 | 0.027106 | 1.0246 | 0.027106
225.28 | 9.6915 | 0.012754 | 0.0045828 | 191.453 | 201.1445 | 0.362 | 0.0018872 | 196.2988 | 4.8458 | 194.6835 | 1.0234 | 0.025263 | 1.0234 | 0.025263
225.3 | 9.5867 | 0.012754 | 0.0044396 | 191.5175 | 201.1042 | 0.2975 | 0.001551 | 196.3109 | 4.7934 | 194.7131 | 1.0234 | 0.02499 | 1.0234 | 0.02499
225.32 | 9.1676 | 0.012754 | 0.0040099 | 191.5576 | 200.7252 | 0.2574 | 0.0013419 | 196.1414 | 4.5838 | 194.6135 | 1.0226 | 0.023897 | 1.0226 | 0.023897
225.34 | 8.4604 | 0.012567 | 0.0037235 | 191.5995 | 200.0599 | 0.2155 | 0.0011235 | 195.8297 | 4.2302 | 194.4196 | 1.0209 | 0.022054 | 1.0209 | 0.022054
225.36 | 7.6222 | 0.012567 | 0.0031507 | 191.7461 | 199.3683 | 0.0689 | 0.0003592 | 195.5572 | 3.8111 | 194.2868 | 1.0195 | 0.019869 | 1.0195 | 0.019869
225.38 | 6.8364 | 0.012567 | 0.0025062 | 191.8955 | 198.7319 | -0.0805 | -0.00041967 | 195.3137 | 3.4182 | 194.1743 | 1.0182 | 0.01782 | 1.0182 | 0.01782
225.4 | 5.8935 | 0.012379 | 0.0017902 | 192.0483 | 197.9418 | -0.2333 | -0.0012163 | 194.995 | 2.9467 | 194.0128 | 1.0166 | 0.015362 | 1.0166 | 0.015362
225.42 | 4.7672 | 0.012191 | 0.00085927 | 192.1996 | 196.9668 | -0.3846 | -0.0020051 | 194.5832 | 2.3836 | 193.7887 | 1.0144 | 0.012426 | 1.0144 | 0.012426
225.44 | 3.4313 | 0.012004 | -0.00014321 | 192.3489 | 195.7802 | -0.5339 | -0.0027834 | 194.0646 | 1.7157 | 193.4927 | 1.0117 | 0.0089443 | 1.0117 | 0.0089443
225.46 | 2.6193 | 0.011629 | -0.00078767 | 192.3392 | 194.9585 | -0.5242 | -0.0027328 | 193.6489 | 1.3097 | 193.2123 | 1.0096 | 0.0068277 | 1.0096 | 0.0068277
225.48 | 1.1263 | 0.011254 | -0.0017902 | 192.2689 | 193.3952 | -0.4539 | -0.0023663 | 192.8321 | 0.56316 | 192.6443 | 1.0053 | 0.0029359 | 1.0053 | 0.0029359
225.5 | -0.18335 | 0.010878 | -0.0025778 | 192.3206 | 192.1372 | -0.5056 | -0.0026359 | 192.2289 | -0.091676 | 192.2595 | 1.0022 | -0.00047794 | 1.0022 | -0.00047794
225.52 | -1.2311 | 0.010691 | -0.0032939 | 192.3674 | 191.1363 | -0.5524 | -0.0028799 | 191.7519 | -0.61554 | 191.957 | 0.99967 | -0.003209 | 0.99967 | -0.003209
225.54 | -2.5407 | 0.010316 | -0.0040099 | 192.3285 | 189.7878 | -0.5135 | -0.0026771 | 191.0581 | -1.2704 | 191.4816 | 0.99605 | -0.0066229 | 0.99605 | -0.0066229
225.56 | -3.7456 | 0.0099407 | -0.0047976 | 192.2972 | 188.5516 | -0.4822 | -0.0025139 | 190.4244 | -1.8728 | 191.0487 | 0.99275 | -0.0097637 | 0.99275 | -0.0097637
225.58 | -5.1601 | 0.0095656 | -0.0053705 | 192.3521 | 187.192 | -0.5371 | -0.0028001 | 189.7721 | -2.58 | 190.6321 | 0.98935 | -0.013451 | 0.98935 | -0.013451
225.6 | -5.5006 | 0.009378 | -0.0058001 | 192.1608 | 186.6602 | -0.3458 | -0.0018028 | 189.4105 | -2.7503 | 190.3273 | 0.98746 | -0.014338 | 0.98746 | -0.014338
225.62 | -6.7055 | 0.0090029 | -0.0065878 | 192.2473 | 185.5418 | -0.4323 | -0.0022537 | 188.8946 | -3.3527 | 190.0121 | 0.98477 | -0.017479 | 0.98477 | -0.017479
225.64 | -7.6222 | 0.0088153 | -0.0070174 | 192.1575 | 184.5353 | -0.3425 | -0.0017856 | 188.3464 | -3.8111 | 189.6168 | 0.98192 | -0.019869 | 0.98192 | -0.019869
225.66 | -8.4604 | 0.0086278 | -0.0073754 | 192.1641 | 183.7037 | -0.3491 | -0.00182 | 187.9339 | -4.2302 | 189.344 | 0.97977 | -0.022054 | 0.97977 | -0.022054
225.68 | -8.6962 | 0.0082526 | -0.0078767 | 193.1799 | 184.4837 | -0.3649 | -0.0019024 | 188.8318 | -4.3481 | 190.2812 | 0.98445 | -0.022668 | 0.98445 | -0.022668
225.7 | -9.7439 | 0.0080651 | -0.0083063 | 193.1506 | 183.4067 | -0.3356 | -0.0017496 | 188.2787 | -4.8719 | 189.9026 | 0.98156 | -0.025399 | 0.98156 | -0.025399
225.72 | -9.8749 | 0.0078775 | -0.0082347 | 192.008 | 182.1331 | -0.193 | -0.0010062 | 187.0706 | -4.9374 | 188.7164 | 0.97527 | -0.025741 | 0.97527 | -0.025741
225.74 | -9.3772 | 0.00769 | -0.0082347 | 192.8836 | 183.5064 | -0.0686 | -0.00035764 | 188.195 | -4.6886 | 189.7579 | 0.98113 | -0.024443 | 0.98113 | -0.024443
225.76 | -9.8225 | 0.00769 | -0.0085211 | 191.9196 | 182.0971 | -0.1046 | -0.00054532 | 187.0084 | -4.9112 | 188.6454 | 0.97494 | -0.025604 | 0.97494 | -0.025604
225.78 | -9.7439 | 0.00769 | -0.0085211 | 191.8232 | 182.0793 | -0.0082 | -4.275e-05 | 186.9513 | -4.8719 | 188.5752 | 0.97464 | -0.025399 | 0.97464 | -0.025399
225.8 | -9.4296 | 0.0075024 | -0.0083779 | 191.7986 | 182.369 | 0.0164 | 8.5499e-05 | 187.0838 | -4.7148 | 188.6554 | 0.97533 | -0.02458 | 0.97533 | -0.02458
225.82 | -9.1153 | 0.0075024 | -0.0080915 | 191.7646 | 182.6493 | 0.0504 | 0.00026275 | 187.207 | -4.5576 | 188.7262 | 0.97598 | -0.023761 | 0.97598 | -0.023761
225.84 | -8.5652 | 0.0075024 | -0.0075903 | 192.6093 | 184.0441 | 0.2057 | 0.0010724 | 188.3267 | -4.2826 | 189.7542 | 0.98181 | -0.022327 | 0.98181 | -0.022327
225.86 | -7.7008 | 0.0075024 | -0.006731 | 191.3961 | 183.6953 | 0.4189 | 0.0021839 | 187.5457 | -3.8504 | 188.8292 | 0.97774 | -0.020074 | 0.97774 | -0.020074
225.88 | -7.2555 | 0.00769 | -0.0060149 | 191.311 | 184.0555 | 0.504 | 0.0026275 | 187.6832 | -3.6278 | 188.8925 | 0.97846 | -0.018913 | 0.97846 | -0.018913
225.9 | -5.9459 | 0.0078775 | -0.005084 | 191.078 | 185.1321 | 0.737 | 0.0038422 | 188.1051 | -2.9729 | 189.096 | 0.98066 | -0.015499 | 0.98066 | -0.015499
225.92 | -5.0553 | 0.0078775 | -0.0045112 | 190.9722 | 185.9169 | 0.8428 | 0.0043938 | 188.4446 | -2.5276 | 189.2871 | 0.98243 | -0.013178 | 0.98243 | -0.013178
225.94 | -3.8242 | 0.0084402 | -0.0038667 | 190.8452 | 187.021 | 0.9698 | 0.0050559 | 188.9331 | -1.9121 | 189.5705 | 0.98498 | -0.0099685 | 0.98498 | -0.0099685
225.96 | -2.436 | 0.0088153 | -0.0028642 | 190.7695 | 188.3335 | 1.0455 | 0.0054506 | 189.5515 | -1.218 | 189.9575 | 0.9882 | -0.0063498 | 0.9882 | -0.0063498
225.98 | -1.2835 | 0.0091904 | -0.002005 | 190.8426 | 189.5591 | 0.9724 | 0.0050695 | 190.2009 | -0.64173 | 190.4148 | 0.99158 | -0.0033456 | 0.99158 | -0.0033456
226 | -0.15716 | 0.009378 | -0.0010741 | 190.7695 | 190.6123 | 1.0455 | 0.0054506 | 190.6909 | -0.07858 | 190.7171 | 0.99414 | -0.00040966 | 0.99414 | -0.00040966
226.02 | 1.493 | 0.0095656 | -0.00028642 | 190.664 | 192.157 | 1.151 | 0.0060006 | 191.4105 | 0.74651 | 191.1617 | 0.99789 | 0.0038918 | 0.99789 | 0.0038918
226.04 | 2.305 | 0.0097531 | 0.00042964 | 190.7909 | 193.0959 | 1.0241 | 0.005339 | 191.9434 | 1.1525 | 191.5592 | 1.0007 | 0.0060084 | 1.0007 | 0.0060084
226.06 | 3.9814 | 0.010128 | 0.0010741 | 190.7232 | 194.7046 | 1.0918 | 0.0056919 | 192.7139 | 1.9907 | 192.0503 | 1.0047 | 0.010378 | 1.0047 | 0.010378
226.08 | 4.8981 | 0.010503 | 0.0016469 | 190.8494 | 195.7475 | 0.9656 | 0.005034 | 193.2985 | 2.4491 | 192.4821 | 1.0077 | 0.012768 | 1.0077 | 0.012768
226.1 | 5.7625 | 0.010878 | 0.002363 | 190.8137 | 196.5762 | 1.0013 | 0.0052201 | 193.695 | 2.8813 | 192.7345 | 1.0098 | 0.015021 | 1.0098 | 0.015021
226.12 | 7.1508 | 0.011254 | 0.0028642 | 190.8082 | 197.959 | 1.0068 | 0.0052488 | 194.3836 | 3.5754 | 193.1918 | 1.0134 | 0.01864 | 1.0134 | 0.01864
226.14 | 7.4651 | 0.011254 | 0.0031507 | 190.8951 | 198.3602 | 0.9199 | 0.0047958 | 194.6276 | 3.7325 | 193.3835 | 1.0147 | 0.019459 | 1.0147 | 0.019459
226.16 | 8.3818 | 0.011441 | 0.0040099 | 190.8533 | 199.2351 | 0.9617 | 0.0050137 | 195.0442 | 4.1909 | 193.6472 | 1.0168 | 0.021849 | 1.0168 | 0.021849
226.18 | 8.9843 | 0.011816 | 0.0041532 | 189.9783 | 198.9626 | 0.8367 | 0.004362 | 194.4704 | 4.4921 | 192.9731 | 1.0138 | 0.023419 | 1.0138 | 0.023419
226.2 | 9.7439 | 0.012004 | 0.0042964 | 190.9942 | 200.7381 | 0.8208 | 0.0042791 | 195.8661 | 4.8719 | 194.2422 | 1.0211 | 0.025399 | 1.0211 | 0.025399
226.22 | 9.6653 | 0.012191 | 0.0045112 | 191.0392 | 200.7045 | 0.7758 | 0.0040445 | 195.8719 | 4.8327 | 194.261 | 1.0211 | 0.025194 | 1.0211 | 0.025194
226.24 | 10.0058 | 0.012379 | 0.0049408 | 191.0189 | 201.0247 | 0.7961 | 0.0041504 | 196.0218 | 5.0029 | 194.3542 | 1.0219 | 0.026082 | 1.0219 | 0.026082
226.26 | 10.3201 | 0.012567 | 0.005084 | 191.1761 | 201.4962 | 0.6389 | 0.0033308 | 196.3362 | 5.1601 | 194.6161 | 1.0236 | 0.026901 | 1.0236 | 0.026901
226.28 | 9.9272 | 0.012567 | 0.0045828 | 191.3131 | 201.2403 | 0.5019 | 0.0026166 | 196.2767 | 4.9636 | 194.6222 | 1.0233 | 0.025877 | 1.0233 | 0.025877
226.3 | 9.6915 | 0.012754 | 0.0042964 | 191.4195 | 201.111 | 0.3955 | 0.0020619 | 196.2653 | 4.8458 | 194.65 | 1.0232 | 0.025263 | 1.0232 | 0.025263
226.32 | 9.22 | 0.012754 | 0.0040099 | 191.4585 | 200.6785 | 0.3565 | 0.0018586 | 196.0685 | 4.61 | 194.5318 | 1.0222 | 0.024034 | 1.0222 | 0.024034
226.34 | 8.6962 | 0.012754 | 0.0035803 | 191.5371 | 200.2333 | 0.2779 | 0.0014488 | 195.8852 | 4.3481 | 194.4358 | 1.0212 | 0.022668 | 1.0212 | 0.022668
226.36 | 7.6746 | 0.012754 | 0.0027926 | 191.6635 | 199.3381 | 0.1515 | 0.00078982 | 195.5008 | 3.8373 | 194.2217 | 1.0192 | 0.020005 | 1.0192 | 0.020005
226.38 | 6.8626 | 0.012567 | 0.0024346 | 191.798 | 198.6606 | 0.017 | 8.8627e-05 | 195.2293 | 3.4313 | 194.0855 | 1.0178 | 0.017889 | 1.0178 | 0.017889
226.4 | 5.6316 | 0.012567 | 0.0017902 | 191.9716 | 197.6032 | -0.1566 | -0.00081641 | 194.7874 | 2.8158 | 193.8488 | 1.0155 | 0.01468 | 1.0155 | 0.01468
226.42 | 4.6624 | 0.012379 | 0.0010025 | 192.1578 | 196.8202 | -0.3428 | -0.0017871 | 194.489 | 2.3312 | 193.7119 | 1.0139 | 0.012153 | 1.0139 | 0.012153
226.44 | 3.8766 | 0.012004 | 0.00014321 | 192.3125 | 196.1891 | -0.4975 | -0.0025936 | 194.2508 | 1.9383 | 193.6047 | 1.0127 | 0.010105 | 1.0127 | 0.010105
226.46 | 2.4884 | 0.011629 | -0.00078767 | 192.3668 | 194.8552 | -0.5518 | -0.0028767 | 193.611 | 1.2442 | 193.1963 | 1.0094 | 0.0064864 | 1.0094 | 0.0064864
226.48 | 1.7288 | 0.011254 | -0.0016469 | 192.3983 | 194.1271 | -0.5833 | -0.003041 | 193.2627 | 0.86438 | 192.9746 | 1.0075 | 0.0045063 | 1.0075 | 0.0045063
226.5 | 0.07858 | 0.011066 | -0.0025778 | 192.4402 | 192.5188 | -0.6252 | -0.0032594 | 192.4795 | 0.03929 | 192.4664 | 1.0035 | 0.00020483 | 1.0035 | 0.00020483
226.52 | -1.1263 | 0.010878 | -0.0032939 | 192.3821 | 191.2558 | -0.5671 | -0.0029565 | 191.8189 | -0.56316 | 192.0067 | 1 | -0.0029359 | 1 | -0.0029359
226.54 | -2.3312 | 0.010503 | -0.0041532 | 192.434 | 190.1028 | -0.619 | -0.0032271 | 191.2684 | -1.1656 | 191.6569 | 0.99715 | -0.0060767 | 0.99715 | -0.0060767
226.56 | -3.7718 | 0.010128 | -0.0046544 | 192.4567 | 188.6849 | -0.6417 | -0.0033454 | 190.5708 | -1.8859 | 191.1994 | 0.99351 | -0.0098319 | 0.99351 | -0.0098319
226.58 | -4.6886 | 0.0097531 | -0.0053705 | 192.4197 | 187.7311 | -0.6047 | -0.0031525 | 190.0754 | -2.3443 | 190.8568 | 0.99093 | -0.012222 | 0.99093 | -0.012222
226.6 | -5.6839 | 0.0095656 | -0.0058001 | 192.4008 | 186.7169 | -0.5858 | -0.003054 | 189.5588 | -2.842 | 190.5062 | 0.98824 | -0.014816 | 0.98824 | -0.014816
226.62 | -6.6793 | 0.009378 | -0.0064446 | 192.3987 | 185.7194 | -0.5837 | -0.003043 | 189.0591 | -3.3396 | 190.1723 | 0.98563 | -0.017411 | 0.98563 | -0.017411
226.64 | -7.7008 | 0.0091904 | -0.0071606 | 193.4727 | 185.7719 | -0.6577 | -0.0034288 | 189.6223 | -3.8504 | 190.9058 | 0.98857 | -0.020074 | 0.98857 | -0.020074
226.66 | -8.2771 | 0.0088153 | -0.007447 | 192.4038 | 184.1267 | -0.5888 | -0.0030696 | 188.2653 | -4.1385 | 189.6448 | 0.98149 | -0.021576 | 0.98149 | -0.021576
226.68 | -8.9319 | 0.0084402 | -0.0078051 | 193.281 | 184.3491 | -0.466 | -0.0024294 | 188.815 | -4.466 | 190.3037 | 0.98436 | -0.023283 | 0.98436 | -0.023283
226.7 | -9.22 | 0.0080651 | -0.0082347 | 192.1591 | 182.9391 | -0.3441 | -0.0017939 | 187.5491 | -4.61 | 189.0858 | 0.97776 | -0.024034 | 0.97776 | -0.024034
226.72 | -9.7963 | 0.0080651 | -0.0083779 | 193.1038 | 183.3075 | -0.2888 | -0.0015056 | 188.2057 | -4.8981 | 189.8384 | 0.98118 | -0.025536 | 0.98118 | -0.025536
226.74 | -9.8225 | 0.0078775 | -0.0083779 | 192.0112 | 182.1887 | -0.1962 | -0.0010229 | 187.1 | -4.9112 | 188.737 | 0.97542 | -0.025604 | 0.97542 | -0.025604
226.76 | -9.6391 | 0.0078775 | -0.0083779 | 191.9632 | 182.3241 | -0.1482 | -0.00077262 | 187.1436 | -4.8196 | 188.7502 | 0.97565 | -0.025126 | 0.97565 | -0.025126
226.78 | -9.6391 | 0.00769 | -0.0083779 | 191.8904 | 182.2513 | -0.0754 | -0.00039309 | 187.0708 | -4.8196 | 188.6774 | 0.97527 | -0.025126 | 0.97527 | -0.025126
226.8 | -9.5082 | 0.00769 | -0.0082347 | 191.8745 | 182.3663 | -0.0595 | -0.00031019 | 187.1204 | -4.7541 | 188.7051 | 0.97553 | -0.024785 | 0.97553 | -0.024785
226.82 | -9.3248 | 0.00769 | -0.0080915 | 191.8461 | 182.5213 | -0.0311 | -0.00016213 | 187.1837 | -4.6624 | 188.7378 | 0.97586 | -0.024307 | 0.97586 | -0.024307
226.84 | -8.539 | 0.00769 | -0.007447 | 191.7 | 183.161 | 0.115 | 0.00059954 | 187.4305 | -4.2695 | 188.8537 | 0.97714 | -0.022258 | 0.97714 | -0.022258
226.86 | -7.858 | 0.00769 | -0.006731 | 191.4849 | 183.6269 | 0.3301 | 0.0017209 | 187.5559 | -3.929 | 188.8656 | 0.9778 | -0.020483 | 0.9778 | -0.020483
226.88 | -6.7317 | 0.00769 | -0.0057285 | 191.2901 | 184.5584 | 0.5249 | 0.0027365 | 187.9243 | -3.3658 | 189.0462 | 0.97972 | -0.017547 | 0.97972 | -0.017547
226.9 | -6.0244 | 0.0078775 | -0.0052273 | 191.2089 | 185.1845 | 0.6061 | 0.0031598 | 188.1967 | -3.0122 | 189.2007 | 0.98114 | -0.015704 | 0.98114 | -0.015704
226.92 | -4.8458 | 0.0080651 | -0.0046544 | 191.0392 | 186.1934 | 0.7758 | 0.0040445 | 188.6163 | -2.4229 | 189.4239 | 0.98332 | -0.012631 | 0.98332 | -0.012631
226.94 | -3.7456 | 0.0084402 | -0.0037235 | 190.8611 | 187.1155 | 0.9539 | 0.004973 | 188.9883 | -1.8728 | 189.6126 | 0.98526 | -0.0097637 | 0.98526 | -0.0097637
226.96 | -2.3574 | 0.0086278 | -0.002721 | 190.7178 | 188.3604 | 1.0972 | 0.0057201 | 189.5391 | -1.1787 | 189.932 | 0.98813 | -0.006145 | 0.98813 | -0.006145
226.98 | -1.362 | 0.0090029 | -0.0020766 | 190.8242 | 189.4622 | 0.9908 | 0.0051654 | 190.1432 | -0.68102 | 190.3702 | 0.99128 | -0.0035504 | 0.99128 | -0.0035504
227 | -0.15716 | 0.009378 | -0.0010741 | 190.7545 | 190.5973 | 1.0605 | 0.0055288 | 190.6759 | -0.07858 | 190.7021 | 0.99406 | -0.00040966 | 0.99406 | -0.00040966
227.02 | 1.5716 | 0.0095656 | -0.00035803 | 190.717 | 192.2886 | 1.098 | 0.0057243 | 191.5028 | 0.7858 | 191.2409 | 0.99837 | 0.0040966 | 0.99837 | 0.0040966
227.04 | 2.3312 | 0.0099407 | 0.00042964 | 190.7386 | 193.0698 | 1.0764 | 0.0056117 | 191.9042 | 1.1656 | 191.5157 | 1.0005 | 0.0060767 | 1.0005 | 0.0060767
227.06 | 3.7456 | 0.010316 | 0.0011457 | 190.7662 | 194.5118 | 1.0488 | 0.0054678 | 192.639 | 1.8728 | 192.0147 | 1.0043 | 0.0097637 | 1.0043 | 0.0097637
227.08 | 4.741 | 0.010503 | 0.0016469 | 190.7917 | 195.5327 | 1.0233 | 0.0053348 | 193.1622 | 2.3705 | 192.372 | 1.007 | 0.012358 | 1.007 | 0.012358
227.1 | 5.8673 | 0.010691 | 0.002363 | 189.7224 | 195.5897 | 1.0926 | 0.0056961 | 192.656 | 2.9336 | 191.6782 | 1.0044 | 0.015294 | 1.0044 | 0.015294
227.12 | 7.0198 | 0.010878 | 0.0029359 | 189.7435 | 196.7633 | 1.0715 | 0.0055861 | 193.2534 | 3.5099 | 192.0834 | 1.0075 | 0.018298 | 1.0075 | 0.018298
227.14 | 7.5437 | 0.011254 | 0.0032939 | 190.807 | 198.3507 | 1.008 | 0.0052551 | 194.5788 | 3.7718 | 193.3216 | 1.0144 | 0.019664 | 1.0144 | 0.019664
227.16 | 8.4342 | 0.011816 | 0.0038667 | 190.8557 | 199.2899 | 0.9593 | 0.0050012 | 195.0728 | 4.2171 | 193.6671 | 1.017 | 0.021985 | 1.017 | 0.021985
227.18 | 9.1414 | 0.012004 | 0.0041532 | 190.9236 | 200.065 | 0.8914 | 0.0046472 | 195.4943 | 4.5707 | 193.9707 | 1.0192 | 0.023829 | 1.0192 | 0.023829
227.2 | 9.2462 | 0.012004 | 0.004368 | 191.038 | 200.2842 | 0.777 | 0.0040508 | 195.6611 | 4.6231 | 194.1201 | 1.0201 | 0.024102 | 1.0201 | 0.024102
227.22 | 9.8225 | 0.012379 | 0.0047976 | 191.0363 | 200.8588 | 0.7787 | 0.0040596 | 195.9475 | 4.9112 | 194.3105 | 1.0215 | 0.025604 | 1.0215 | 0.025604
227.24 | 10.2154 | 0.012567 | 0.005084 | 191.0726 | 201.288 | 0.7424 | 0.0038704 | 196.1803 | 5.1077 | 194.4777 | 1.0228 | 0.026628 | 1.0228 | 0.026628
227.26 | 10.4511 | 0.012567 | 0.0049408 | 190.154 | 200.6051 | 0.661 | 0.003446 | 195.3796 | 5.2256 | 193.6377 | 1.0186 | 0.027243 | 1.0186 | 0.027243
227.28 | 9.9011 | 0.012754 | 0.0045828 | 190.3036 | 200.2047 | 0.5114 | 0.0026661 | 195.2541 | 4.9505 | 193.604 | 1.0179 | 0.025809 | 1.0179 | 0.025809
227.3 | 9.5082 | 0.012754 | 0.0045828 | 191.3721 | 200.8803 | 0.4429 | 0.002309 | 196.1262 | 4.7541 | 194.5415 | 1.0225 | 0.024785 | 1.0225 | 0.024785
227.32 | 9.22 | 0.012754 | 0.0042248 | 191.4111 | 200.6311 | 0.4039 | 0.0021057 | 196.0211 | 4.61 | 194.4844 | 1.0219 | 0.024034 | 1.0219 | 0.024034
227.34 | 8.4342 | 0.012942 | 0.0035803 | 191.5878 | 200.022 | 0.2272 | 0.0011845 | 195.8049 | 4.2171 | 194.3992 | 1.0208 | 0.021985 | 1.0208 | 0.021985
227.36 | 7.6746 | 0.012942 | 0.0031507 | 191.7364 | 199.411 | 0.0786 | 0.00040977 | 195.5737 | 3.8373 | 194.2946 | 1.0196 | 0.020005 | 1.0196 | 0.020005
227.38 | 6.8888 | 0.012942 | 0.002363 | 191.8469 | 198.7357 | -0.0319 | -0.00016631 | 195.2913 | 3.4444 | 194.1432 | 1.0181 | 0.017957 | 1.0181 | 0.017957
227.4 | 5.6577 | 0.012379 | 0.0016469 | 192.0684 | 197.7261 | -0.2534 | -0.0013211 | 194.8973 | 2.8289 | 193.9543 | 1.0161 | 0.014748 | 1.0161 | 0.014748
227.42 | 4.8981 | 0.012379 | 0.0010741 | 192.174 | 197.0721 | -0.359 | -0.0018716 | 194.6231 | 2.4491 | 193.8067 | 1.0146 | 0.012768 | 1.0146 | 0.012768
227.44 | 3.6147 | 0.012191 | 0.00014321 | 192.3434 | 195.9581 | -0.5284 | -0.0027547 | 194.1507 | 1.8073 | 193.5483 | 1.0122 | 0.0094223 | 1.0122 | 0.0094223
227.46 | 2.3836 | 0.011816 | -0.00078767 | 192.4143 | 194.7979 | -0.5993 | -0.0031244 | 193.6061 | 1.1918 | 193.2088 | 1.0093 | 0.0062132 | 1.0093 | 0.0062132
227.48 | 1.3097 | 0.011441 | -0.0016469 | 192.4249 | 193.7346 | -0.6099 | -0.0031796 | 193.0797 | 0.65483 | 192.8615 | 1.0066 | 0.0034139 | 1.0066 | 0.0034139
227.5 | -0.18335 | 0.011254 | -0.002721 | 192.4581 | 192.2747 | -0.6431 | -0.0033527 | 192.3664 | -0.091676 | 192.397 | 1.0029 | -0.00047794 | 1.0029 | -0.00047794
227.52 | -1.1525 | 0.010878 | -0.0031507 | 192.36 | 191.2075 | -0.545 | -0.0028413 | 191.7837 | -0.57625 | 191.9758 | 0.99984 | -0.0030042 | 0.99984 | -0.0030042
227.54 | -2.5146 | 0.010316 | -0.0040099 | 192.4347 | 189.9201 | -0.6197 | -0.0032307 | 191.1774 | -1.2573 | 191.5965 | 0.99668 | -0.0065546 | 0.99668 | -0.0065546
227.56 | -3.7194 | 0.0099407 | -0.0046544 | 193.3777 | 189.6583 | -0.5627 | -0.0029336 | 191.518 | -1.8597 | 192.1379 | 0.99845 | -0.0096954 | 0.99845 | -0.0096954
227.58 | -4.7934 | 0.0099407 | -0.0052273 | 192.3707 | 187.5773 | -0.5557 | -0.0028971 | 189.974 | -2.3967 | 190.7729 | 0.9904 | -0.012495 | 0.9904 | -0.012495
227.6 | -5.9459 | 0.0097531 | -0.0060865 | 192.4327 | 186.4868 | -0.6177 | -0.0032203 | 189.4598 | -2.9729 | 190.4507 | 0.98772 | -0.015499 | 0.98772 | -0.015499
227.62 | -6.7841 | 0.009378 | -0.0064446 | 192.3644 | 185.5803 | -0.5494 | -0.0028642 | 188.9724 | -3.392 | 190.103 | 0.98518 | -0.017684 | 0.98518 | -0.017684
227.64 | -8.0151 | 0.0090029 | -0.0070174 | 192.447 | 184.4319 | -0.632 | -0.0032948 | 188.4394 | -4.0076 | 189.7753 | 0.9824 | -0.020893 | 0.9824 | -0.020893
227.66 | -8.67 | 0.0088153 | -0.007447 | 193.3945 | 184.7245 | -0.5795 | -0.0030211 | 189.0595 | -4.335 | 190.5045 | 0.98563 | -0.0226 | 0.98563 | -0.0226
227.68 | -8.9581 | 0.0086278 | -0.0075903 | 193.2227 | 184.2646 | -0.4077 | -0.0021255 | 188.7437 | -4.479 | 190.2367 | 0.98399 | -0.023351 | 0.98399 | -0.023351
227.7 | -9.5343 | 0.0084402 | -0.0080915 | 193.3016 | 183.7673 | -0.4866 | -0.0025368 | 188.5344 | -4.7672 | 190.1235 | 0.9829 | -0.024853 | 0.9829 | -0.024853
227.72 | -9.8225 | 0.0082526 | -0.0083779 | 193.2293 | 183.4068 | -0.4143 | -0.0021599 | 188.3181 | -4.9112 | 189.9551 | 0.98177 | -0.025604 | 0.98177 | -0.025604
227.74 | -10.163 | 0.0080651 | -0.0085211 | 192.2215 | 182.0585 | -0.4065 | -0.0021192 | 187.14 | -5.0815 | 188.8338 | 0.97563 | -0.026492 | 0.97563 | -0.026492
227.76 | -9.9272 | 0.0078775 | -0.0083779 | 192.0148 | 182.0876 | -0.1998 | -0.0010416 | 187.0512 | -4.9636 | 188.7057 | 0.97516 | -0.025877 | 0.97516 | -0.025877
227.78 | -9.8749 | 0.0078775 | -0.0083779 | 192.9761 | 183.1012 | -0.1611 | -0.00083987 | 188.0387 | -4.9374 | 189.6845 | 0.98031 | -0.025741 | 0.98031 | -0.025741
227.8 | -9.4034 | 0.0078775 | -0.0080915 | 192.8547 | 183.4513 | -0.0397 | -0.00020697 | 188.153 | -4.7017 | 189.7202 | 0.98091 | -0.024512 | 0.98091 | -0.024512
227.82 | -9.2462 | 0.0078775 | -0.0079483 | 192.8331 | 183.5869 | -0.0181 | -9.4362e-05 | 188.21 | -4.6231 | 189.751 | 0.98121 | -0.024102 | 0.98121 | -0.024102
227.84 | -8.6176 | 0.0078775 | -0.0073038 | 191.6932 | 183.0756 | 0.1218 | 0.00063499 | 187.3844 | -4.3088 | 188.8207 | 0.9769 | -0.022463 | 0.9769 | -0.022463
227.86 | -7.6484 | 0.0078775 | -0.0065878 | 191.5328 | 183.8844 | 0.2822 | 0.0014712 | 187.7086 | -3.8242 | 188.9833 | 0.97859 | -0.019937 | 0.97859 | -0.019937
227.88 | -6.6531 | 0.0078775 | -0.0056569 | 191.3357 | 184.6826 | 0.4793 | 0.0024988 | 188.0092 | -3.3265 | 189.118 | 0.98016 | -0.017342 | 0.98016 | -0.017342
227.9 | -5.8411 | 0.0080651 | -0.0052989 | 191.2346 | 185.3935 | 0.5804 | 0.0030258 | 188.3141 | -2.9205 | 189.2876 | 0.98175 | -0.015226 | 0.98175 | -0.015226
227.92 | -4.9243 | 0.0082526 | -0.0045828 | 191.0558 | 186.1315 | 0.7592 | 0.003958 | 188.5936 | -2.4622 | 189.4144 | 0.98321 | -0.012836 | 0.98321 | -0.012836
227.94 | -3.798 | 0.0086278 | -0.0034371 | 190.8335 | 187.0355 | 0.9815 | 0.0051169 | 188.9345 | -1.899 | 189.5675 | 0.98498 | -0.0099002 | 0.98498 | -0.0099002
227.96 | -2.2002 | 0.0090029 | -0.002721 | 190.7501 | 188.5499 | 1.0649 | 0.0055517 | 189.65 | -1.1001 | 190.0167 | 0.98871 | -0.0057353 | 0.98871 | -0.0057353
227.98 | -1.3359 | 0.0091904 | -0.0019334 | 190.8206 | 189.4847 | 0.9944 | 0.0051842 | 190.1527 | -0.66793 | 190.3753 | 0.99133 | -0.0034821 | 0.99133 | -0.0034821
228 | 0.07858 | 0.0091904 | -0.0010741 | 190.7644 | 190.843 | 1.0506 | 0.0054772 | 190.8037 | 0.03929 | 190.7906 | 0.99473 | 0.00020483 | 0.99473 | 0.00020483
228.02 | 1.0477 | 0.0099407 | -0.00042964 | 190.8654 | 191.9131 | 0.9496 | 0.0049506 | 191.3893 | 0.52387 | 191.2146 | 0.99778 | 0.0027311 | 0.99778 | 0.0027311
228.04 | 2.4884 | 0.010316 | 0.00050124 | 190.8256 | 193.314 | 0.9894 | 0.0051581 | 192.0698 | 1.2442 | 191.6551 | 1.0013 | 0.0064864 | 1.0013 | 0.0064864
228.06 | 3.8766 | 0.010503 | 0.0010741 | 190.9161 | 194.7927 | 0.8989 | 0.0046863 | 192.8544 | 1.9383 | 192.2083 | 1.0054 | 0.010105 | 1.0054 | 0.010105
228.08 | 4.5838 | 0.010691 | 0.0017185 | 190.8729 | 195.4567 | 0.9421 | 0.0049115 | 193.1648 | 2.2919 | 192.4008 | 1.007 | 0.011949 | 1.007 | 0.011949
228.1 | 5.9721 | 0.011066 | 0.002363 | 190.9753 | 196.9474 | 0.8397 | 0.0043777 | 193.9613 | 2.986 | 192.966 | 1.0112 | 0.015567 | 1.0112 | 0.015567
228.12 | 6.6269 | 0.011254 | 0.0027926 | 190.9924 | 197.6193 | 0.8226 | 0.0042885 | 194.3058 | 3.3134 | 193.2014 | 1.013 | 0.017274 | 1.013 | 0.017274
228.14 | 7.596 | 0.011629 | 0.0035803 | 190.9248 | 198.5208 | 0.8902 | 0.0046409 | 194.7228 | 3.798 | 193.4568 | 1.0152 | 0.0198 | 1.0152 | 0.0198
228.16 | 8.5652 | 0.012004 | 0.0038667 | 190.9525 | 199.5177 | 0.8625 | 0.0044965 | 195.2351 | 4.2826 | 193.8076 | 1.0178 | 0.022327 | 1.0178 | 0.022327
228.18 | 8.9057 | 0.012004 | 0.0040099 | 190.0805 | 198.9862 | 0.7345 | 0.0038292 | 194.5334 | 4.4529 | 193.0491 | 1.0142 | 0.023214 | 1.0142 | 0.023214
228.2 | 9.5343 | 0.012191 | 0.0045828 | 191.0497 | 200.584 | 0.7653 | 0.0039898 | 195.8169 | 4.7672 | 194.2278 | 1.0209 | 0.024853 | 1.0209 | 0.024853
228.22 | 9.9272 | 0.012379 | 0.0047976 | 190.1033 | 200.0305 | 0.7117 | 0.0037103 | 195.0669 | 4.9636 | 193.4124 | 1.017 | 0.025877 | 1.017 | 0.025877
228.24 | 10.2416 | 0.012567 | 0.0049408 | 191.1348 | 201.3764 | 0.6802 | 0.0035461 | 196.2556 | 5.1208 | 194.5487 | 1.0232 | 0.026696 | 1.0232 | 0.026696
228.26 | 10.2678 | 0.012754 | 0.0049408 | 191.2108 | 201.4786 | 0.6042 | 0.0031499 | 196.3447 | 5.1339 | 194.6334 | 1.0236 | 0.026765 | 1.0236 | 0.026765
228.28 | 9.8749 | 0.012754 | 0.004726 | 190.2993 | 200.1742 | 0.5157 | 0.0026885 | 195.2367 | 4.9374 | 193.5909 | 1.0178 | 0.025741 | 1.0178 | 0.025741
228.3 | 9.5082 | 0.012754 | 0.0045828 | 191.4189 | 200.9271 | 0.3961 | 0.002065 | 196.173 | 4.7541 | 194.5883 | 1.0227 | 0.024785 | 1.0227 | 0.024785
228.32 | 9.1938 | 0.012754 | 0.0042248 | 191.4292 | 200.623 | 0.3858 | 0.0020113 | 196.0261 | 4.5969 | 194.4938 | 1.022 | 0.023965 | 1.022 | 0.023965
228.34 | 8.4604 | 0.012754 | 0.0037235 | 191.5508 | 200.0112 | 0.2642 | 0.0013774 | 195.781 | 4.2302 | 194.3709 | 1.0207 | 0.022054 | 1.0207 | 0.022054
228.36 | 7.7794 | 0.012754 | 0.0031507 | 191.6758 | 199.4552 | 0.1392 | 0.0007257 | 195.5655 | 3.8897 | 194.2689 | 1.0196 | 0.020278 | 1.0196 | 0.020278
228.38 | 6.8888 | 0.012754 | 0.0025062 | 191.816 | 198.7048 | -0.001 | -5.2134e-06 | 195.2604 | 3.4444 | 194.1123 | 1.018 | 0.017957 | 1.018 | 0.017957
228.4 | 5.9983 | 0.012567 | 0.0016469 | 191.9613 | 197.9596 | -0.1463 | -0.00076271 | 194.9604 | 2.9991 | 193.9607 | 1.0164 | 0.015636 | 1.0164 | 0.015636
228.42 | 4.7672 | 0.012567 | 0.0010025 | 192.1356 | 196.9028 | -0.3206 | -0.0016714 | 194.5192 | 2.3836 | 193.7247 | 1.0141 | 0.012426 | 1.0141 | 0.012426
228.44 | 3.8504 | 0.012379 | 0.00028642 | 192.2897 | 196.1401 | -0.4747 | -0.0024748 | 194.2149 | 1.9252 | 193.5732 | 1.0125 | 0.010037 | 1.0125 | 0.010037
228.46 | 2.1478 | 0.011816 | -0.00093088 | 192.4656 | 194.6134 | -0.6506 | -0.0033918 | 193.5395 | 1.0739 | 193.1815 | 1.009 | 0.0055987 | 1.009 | 0.0055987
228.48 | 1.1787 | 0.011441 | -0.0016469 | 192.3945 | 193.5732 | -0.5795 | -0.0030211 | 192.9838 | 0.58935 | 192.7874 | 1.0061 | 0.0030725 | 1.0061 | 0.0030725
228.5 | -0.15716 | 0.010878 | -0.0025778 | 192.3668 | 192.2096 | -0.5518 | -0.0028767 | 192.2882 | -0.07858 | 192.3144 | 1.0025 | -0.00040966 | 1.0025 | -0.00040966
228.52 | -1.1001 | 0.010691 | -0.0031507 | 192.2468 | 191.1467 | -0.4318 | -0.0022511 | 191.6967 | -0.55006 | 191.8801 | 0.99938 | -0.0028677 | 0.99938 | -0.0028677
228.54 | -2.5669 | 0.010316 | -0.0040099 | 192.3145 | 189.7476 | -0.4995 | -0.0026041 | 191.031 | -1.2835 | 191.4589 | 0.99591 | -0.0066912 | 0.99591 | -0.0066912
228.56 | -3.6932 | 0.0099407 | -0.0046544 | 192.3033 | 188.6101 | -0.4883 | -0.0025457 | 190.4567 | -1.8466 | 191.0722 | 0.99292 | -0.0096271 | 0.99292 | -0.0096271
228.58 | -4.9243 | 0.0097531 | -0.0053705 | 192.3422 | 187.4179 | -0.5272 | -0.0027485 | 189.88 | -2.4622 | 190.7008 | 0.98991 | -0.012836 | 0.98991 | -0.012836
228.6 | -6.0506 | 0.0097531 | -0.0060149 | 192.3194 | 186.2688 | -0.5044 | -0.0026296 | 189.2941 | -3.0253 | 190.3025 | 0.98686 | -0.015772 | 0.98686 | -0.015772
228.62 | -6.7579 | 0.009378 | -0.0064446 | 192.3441 | 185.5862 | -0.5291 | -0.0027584 | 188.9652 | -3.3789 | 190.0915 | 0.98514 | -0.017616 | 0.98514 | -0.017616
228.64 | -7.6484 | 0.0091904 | -0.0070174 | 193.3317 | 185.6833 | -0.5167 | -0.0026937 | 189.5075 | -3.8242 | 190.7822 | 0.98797 | -0.019937 | 0.98797 | -0.019937
228.66 | -8.5652 | 0.0088153 | -0.007447 | 192.1972 | 183.632 | -0.3822 | -0.0019925 | 187.9146 | -4.2826 | 189.3421 | 0.97967 | -0.022327 | 0.97967 | -0.022327
228.68 | -8.9319 | 0.0084402 | -0.0075903 | 192.1881 | 183.2562 | -0.3731 | -0.0019451 | 187.7221 | -4.466 | 189.2108 | 0.97866 | -0.023283 | 0.97866 | -0.023283
228.7 | -9.4034 | 0.0084402 | -0.0080915 | 193.1926 | 183.7892 | -0.3776 | -0.0019686 | 188.4909 | -4.7017 | 190.0581 | 0.98267 | -0.024512 | 0.98267 | -0.024512
228.72 | -9.8749 | 0.0080651 | -0.0083779 | 193.1166 | 183.2417 | -0.3016 | -0.0015723 | 188.1792 | -4.9374 | 189.825 | 0.98105 | -0.025741 | 0.98105 | -0.025741
228.74 | -9.9534 | 0.0080651 | -0.0083779 | 192.0483 | 182.0949 | -0.2333 | -0.0012163 | 187.0716 | -4.9767 | 188.7305 | 0.97527 | -0.025945 | 0.97527 | -0.025945
228.76 | -10.1106 | 0.0080651 | -0.0083779 | 192.0104 | 181.8998 | -0.1954 | -0.0010187 | 186.9551 | -5.0553 | 188.6402 | 0.97466 | -0.026355 | 0.97466 | -0.026355
228.78 | -9.8487 | 0.0078775 | -0.0082347 | 191.9571 | 182.1084 | -0.1421 | -0.00074082 | 187.0328 | -4.9243 | 188.6742 | 0.97507 | -0.025672 | 0.97507 | -0.025672
228.8 | -9.6391 | 0.0078775 | -0.0082347 | 191.822 | 182.1829 | -0.007 | -3.6493e-05 | 187.0024 | -4.8196 | 188.609 | 0.97491 | -0.025126 | 0.97491 | -0.025126
228.82 | -9.0105 | 0.0078775 | -0.0078767 | 191.7535 | 182.743 | 0.0615 | 0.00032062 | 187.2483 | -4.5052 | 188.75 | 0.97619 | -0.023487 | 0.97619 | -0.023487
228.84 | -8.7747 | 0.0078775 | -0.007447 | 191.6093 | 182.8346 | 0.2057 | 0.0010724 | 187.2219 | -4.3874 | 188.6844 | 0.97605 | -0.022873 | 0.97605 | -0.022873
228.86 | -8.0151 | 0.0078775 | -0.0065878 | 191.5027 | 183.4876 | 0.3123 | 0.0016281 | 187.4951 | -4.0076 | 188.831 | 0.97748 | -0.020893 | 0.97748 | -0.020893
228.88 | -6.8364 | 0.0080651 | -0.0058001 | 191.2748 | 184.4384 | 0.5402 | 0.0028163 | 187.8566 | -3.4182 | 188.996 | 0.97936 | -0.01782 | 0.97936 | -0.01782
228.9 | -5.8935 | 0.0082526 | -0.0052989 | 191.1354 | 185.2419 | 0.6796 | 0.003543 | 188.1887 | -2.9467 | 189.1709 | 0.98109 | -0.015362 | 0.98109 | -0.015362
228.92 | -5.0291 | 0.0082526 | -0.0045112 | 190.9722 | 185.9431 | 0.8428 | 0.0043938 | 188.4576 | -2.5146 | 189.2958 | 0.9825 | -0.013109 | 0.9825 | -0.013109
228.94 | -3.6932 | 0.0086278 | -0.0034371 | 190.7344 | 187.0412 | 1.0806 | 0.0056336 | 188.8878 | -1.8466 | 189.5033 | 0.98474 | -0.0096271 | 0.98474 | -0.0096271
228.96 | -2.4098 | 0.0090029 | -0.0028642 | 190.741 | 188.3312 | 1.074 | 0.0055991 | 189.5361 | -1.2049 | 189.9377 | 0.98812 | -0.0062815 | 0.98812 | -0.0062815
228.98 | -1.3097 | 0.0091904 | -0.0019334 | 190.7491 | 189.4394 | 1.0659 | 0.0055569 | 190.0943 | -0.65483 | 190.3125 | 0.99103 | -0.0034139 | 0.99103 | -0.0034139
229 | 0.13097 | 0.009378 | -0.0010741 | 190.722 | 190.853 | 1.093 | 0.0056982 | 190.7875 | 0.065483 | 190.7657 | 0.99464 | 0.00034139 | 0.99464 | 0.00034139
229.02 | 1.1525 | 0.0097531 | -0.00042964 | 190.8131 | 191.9656 | 1.0019 | 0.0052233 | 191.3894 | 0.57625 | 191.1973 | 0.99778 | 0.0030042 | 0.99778 | 0.0030042
229.04 | 2.6979 | 0.010128 | 0.00042964 | 190.6683 | 193.3662 | 1.1467 | 0.0059782 | 192.0173 | 1.349 | 191.5676 | 1.0011 | 0.0070326 | 1.0011 | 0.0070326
229.06 | 3.7718 | 0.010316 | 0.0010741 | 190.7632 | 194.535 | 1.0518 | 0.0054834 | 192.6491 | 1.8859 | 192.0205 | 1.0043 | 0.0098319 | 1.0043 | 0.0098319
229.08 | 4.9243 | 0.010503 | 0.0017902 | 190.8008 | 195.7251 | 1.0142 | 0.0052874 | 193.263 | 2.4622 | 192.4422 | 1.0075 | 0.012836 | 1.0075 | 0.012836
229.1 | 6.0506 | 0.011066 | 0.002363 | 190.8268 | 196.8774 | 0.9882 | 0.0051518 | 193.8521 | 3.0253 | 192.8437 | 1.0106 | 0.015772 | 1.0106 | 0.015772
229.12 | 6.6793 | 0.011254 | 0.0029359 | 190.9086 | 197.5879 | 0.9064 | 0.0047254 | 194.2482 | 3.3396 | 193.135 | 1.0127 | 0.017411 | 1.0127 | 0.017411
229.14 | 7.6222 | 0.011629 | 0.0035803 | 190.8488 | 198.471 | 0.9662 | 0.0050371 | 194.6599 | 3.8111 | 193.3895 | 1.0148 | 0.019869 | 1.0148 | 0.019869
229.16 | 8.6176 | 0.011816 | 0.0038667 | 190.9437 | 199.5613 | 0.8713 | 0.0045424 | 195.2525 | 4.3088 | 193.8162 | 1.0179 | 0.022463 | 1.0179 | 0.022463
229.18 | 8.7485 | 0.012004 | 0.0041532 | 191.0702 | 199.8187 | 0.7448 | 0.0038829 | 195.4445 | 4.3743 | 193.9864 | 1.0189 | 0.022805 | 1.0189 | 0.022805
229.2 | 9.4034 | 0.012191 | 0.0045112 | 191.0288 | 200.4322 | 0.7862 | 0.0040987 | 195.7305 | 4.7017 | 194.1633 | 1.0204 | 0.024512 | 1.0204 | 0.024512
229.22 | 9.9272 | 0.012567 | 0.0049408 | 191.0843 | 201.0115 | 0.7307 | 0.0038094 | 196.0479 | 4.9636 | 194.3934 | 1.0221 | 0.025877 | 1.0221 | 0.025877
229.24 | 10.3201 | 0.012754 | 0.0049408 | 191.152 | 201.4721 | 0.663 | 0.0034565 | 196.3121 | 5.1601 | 194.592 | 1.0234 | 0.026901 | 1.0234 | 0.026901
229.26 | 10.4249 | 0.012754 | 0.0049408 | 191.2489 | 201.6738 | 0.5661 | 0.0029513 | 196.4614 | 5.2125 | 194.7239 | 1.0242 | 0.027174 | 1.0242 | 0.027174
229.28 | 9.7963 | 0.012754 | 0.004726 | 191.3549 | 201.1512 | 0.4601 | 0.0023987 | 196.253 | 4.8981 | 194.6203 | 1.0231 | 0.025536 | 1.0231 | 0.025536
229.3 | 9.1676 | 0.012942 | 0.004726 | 190.504 | 199.6716 | 0.311 | 0.0016214 | 195.0878 | 4.5838 | 193.5599 | 1.0171 | 0.023897 | 1.0171 | 0.023897
229.32 | 9.351 | 0.012942 | 0.0044396 | 191.5138 | 200.8648 | 0.3012 | 0.0015703 | 196.1893 | 4.6755 | 194.6308 | 1.0228 | 0.024375 | 1.0228 | 0.024375
229.34 | 8.4604 | 0.012942 | 0.0038667 | 191.6829 | 200.1433 | 0.1321 | 0.00068868 | 195.9131 | 4.2302 | 194.503 | 1.0214 | 0.022054 | 1.0214 | 0.022054
229.36 | 7.7532 | 0.012942 | 0.0031507 | 191.8689 | 199.6221 | -0.0539 | -0.000281 | 195.7455 | 3.8766 | 194.4533 | 1.0205 | 0.02021 | 1.0205 | 0.02021
229.38 | 6.9412 | 0.012754 | 0.0024346 | 192.0278 | 198.969 | -0.2128 | -0.0011094 | 195.4984 | 3.4706 | 194.3415 | 1.0192 | 0.018094 | 1.0192 | 0.018094
229.4 | 5.7887 | 0.012567 | 0.0017902 | 192.1314 | 197.9201 | -0.3164 | -0.0016495 | 195.0258 | 2.8944 | 194.061 | 1.0167 | 0.015089 | 1.0167 | 0.015089
229.42 | 4.8458 | 0.012379 | 0.0011457 | 191.2277 | 196.0735 | -0.4127 | -0.0021516 | 193.6506 | 2.4229 | 192.843 | 1.0096 | 0.012631 | 1.0096 | 0.012631
229.44 | 3.7456 | 0.012004 | 0.00014321 | 192.2751 | 196.0207 | -0.4601 | -0.0023987 | 194.1479 | 1.8728 | 193.5236 | 1.0122 | 0.0097637 | 1.0122 | 0.0097637
229.46 | 2.305 | 0.011629 | -0.00078767 | 192.3996 | 194.7046 | -0.5846 | -0.0030477 | 193.5521 | 1.1525 | 193.1679 | 1.0091 | 0.0060084 | 1.0091 | 0.0060084
229.48 | 1.2311 | 0.011254 | -0.0016469 | 192.4347 | 193.6658 | -0.6197 | -0.0032307 | 193.0502 | 0.61554 | 192.8451 | 1.0064 | 0.003209 | 1.0064 | 0.003209
229.5 | -0.20955 | 0.011066 | -0.0026494 | 192.4438 | 192.2343 | -0.6288 | -0.0032782 | 192.339 | -0.10477 | 192.374 | 1.0027 | -0.00054622 | 1.0027 | -0.00054622
229.52 | -0.99534 | 0.010878 | -0.0031507 | 192.3218 | 191.3265 | -0.5068 | -0.0026421 | 191.8241 | -0.49767 | 191.99 | 1 | -0.0025945 | 1 | -0.0025945
229.54 | -2.5669 | 0.010503 | -0.0040099 | 192.3311 | 189.7642 | -0.5161 | -0.0026906 | 191.0476 | -1.2835 | 191.4755 | 0.996 | -0.0066912 | 0.996 | -0.0066912
229.56 | -3.6932 | 0.0099407 | -0.0046544 | 192.2855 | 188.5923 | -0.4705 | -0.0024529 | 190.4389 | -1.8466 | 191.0544 | 0.99283 | -0.0096271 | 0.99283 | -0.0096271
229.58 | -4.6886 | 0.0097531 | -0.0053705 | 192.3059 | 187.6173 | -0.4909 | -0.0025592 | 189.9616 | -2.3443 | 190.743 | 0.99034 | -0.012222 | 0.99034 | -0.012222
229.6 | -5.8411 | 0.0095656 | -0.0058001 | 192.2731 | 186.432 | -0.4581 | -0.0023882 | 189.3526 | -2.9205 | 190.3261 | 0.98716 | -0.015226 | 0.98716 | -0.015226
229.62 | -6.7055 | 0.0091904 | -0.0065878 | 192.2435 | 185.538 | -0.4285 | -0.0022339 | 188.8908 | -3.3527 | 190.0083 | 0.98475 | -0.017479 | 0.98475 | -0.017479
229.64 | -7.7532 | 0.0088153 | -0.0071606 | 192.1962 | 184.443 | -0.3812 | -0.0019873 | 188.3196 | -3.8766 | 189.6118 | 0.98178 | -0.02021 | 0.98178 | -0.02021
229.66 | -8.5128 | 0.0086278 | -0.0073038 | 192.0538 | 183.541 | -0.2388 | -0.001245 | 187.7974 | -4.2564 | 189.2162 | 0.97905 | -0.02219 | 0.97905 | -0.02219
229.68 | -8.8795 | 0.0084402 | -0.0078051 | 192.0191 | 183.1396 | -0.2041 | -0.001064 | 187.5793 | -4.4398 | 189.0593 | 0.97792 | -0.023146 | 0.97792 | -0.023146
229.7 | -9.482 | 0.0082526 | -0.0080915 | 193.0488 | 183.5668 | -0.2338 | -0.0012189 | 188.3078 | -4.741 | 189.8881 | 0.98172 | -0.024716 | 0.98172 | -0.024716
229.72 | -9.7177 | 0.0080651 | -0.0083779 | 192.02 | 182.3023 | -0.205 | -0.0010687 | 187.1612 | -4.8588 | 188.7808 | 0.97574 | -0.025331 | 0.97574 | -0.025331
229.74 | -9.9272 | 0.0080651 | -0.0085211 | 193.0409 | 183.1137 | -0.2259 | -0.0011777 | 188.0773 | -4.9636 | 189.7318 | 0.98051 | -0.025877 | 0.98051 | -0.025877
229.76 | -10.2154 | 0.0078775 | -0.0083779 | 191.9496 | 181.7342 | -0.1346 | -0.00070172 | 186.8419 | -5.1077 | 188.5445 | 0.97407 | -0.026628 | 0.97407 | -0.026628
229.78 | -9.6391 | 0.0078775 | -0.0083779 | 191.8646 | 182.2255 | -0.0496 | -0.00025858 | 187.045 | -4.8196 | 188.6516 | 0.97513 | -0.025126 | 0.97513 | -0.025126
229.8 | -9.4296 | 0.0078775 | -0.0082347 | 191.8134 | 182.3838 | 0.0016 | 8.3414e-06 | 187.0986 | -4.7148 | 188.6702 | 0.97541 | -0.02458 | 0.97541 | -0.02458
229.82 | -9.22 | 0.0078775 | -0.0079483 | 192.7887 | 183.5687 | 0.0263 | 0.00013711 | 188.1787 | -4.61 | 189.7154 | 0.98104 | -0.024034 | 0.98104 | -0.024034
229.84 | -8.6176 | 0.0078775 | -0.0073038 | 191.6304 | 183.0128 | 0.1846 | 0.00096239 | 187.3216 | -4.3088 | 188.7579 | 0.97657 | -0.022463 | 0.97657 | -0.022463
229.86 | -7.6746 | 0.0078775 | -0.0064446 | 191.449 | 183.7744 | 0.366 | 0.0019081 | 187.6117 | -3.8373 | 188.8908 | 0.97809 | -0.020005 | 0.97809 | -0.020005
229.88 | -6.7579 | 0.0080651 | -0.0058001 | 191.2795 | 184.5216 | 0.5355 | 0.0027918 | 187.9006 | -3.3789 | 189.0269 | 0.97959 | -0.017616 | 0.97959 | -0.017616
229.9 | -6.0244 | 0.0082526 | -0.0053705 | 191.191 | 185.1666 | 0.624 | 0.0032531 | 188.1788 | -3.0122 | 189.1829 | 0.98104 | -0.015704 | 0.98104 | -0.015704
229.92 | -4.7934 | 0.0084402 | -0.0045828 | 191.0035 | 186.2101 | 0.8115 | 0.0042306 | 188.6068 | -2.3967 | 189.4057 | 0.98327 | -0.012495 | 0.98327 | -0.012495
229.94 | -3.5885 | 0.0088153 | -0.0035803 | 190.8378 | 187.2493 | 0.9772 | 0.0050945 | 189.0436 | -1.7942 | 189.6416 | 0.98555 | -0.009354 | 0.98555 | -0.009354
229.96 | -2.4622 | 0.0090029 | -0.0028642 | 190.8927 | 188.4305 | 0.9223 | 0.0048083 | 189.6616 | -1.2311 | 190.072 | 0.98877 | -0.0064181 | 0.98877 | -0.0064181
229.98 | -1.4144 | 0.0091904 | -0.0019334 | 190.8339 | 189.4195 | 0.9811 | 0.0051148 | 190.1267 | -0.70722 | 190.3624 | 0.9912 | -0.003687 | 0.9912 | -0.003687
230 | 0.07858 | 0.0095656 | -0.00093088 | 190.969 | 191.0476 | 0.846 | 0.0044105 | 191.0083 | 0.03929 | 190.9952 | 0.99579 | 0.00020483 | 0.99579 | 0.00020483
230.02 | 1.1001 | 0.0099407 | -0.00014321 | 190.9181 | 192.0182 | 0.8969 | 0.0046759 | 191.4682 | 0.55006 | 191.2848 | 0.99819 | 0.0028677 | 0.99819 | 0.0028677
230.04 | 2.8813 | 0.010316 | 0.00050124 | 190.9327 | 193.814 | 0.8823 | 0.0045997 | 192.3733 | 1.4406 | 191.8931 | 1.0029 | 0.0075105 | 1.0029 | 0.0075105
230.06 | 3.5361 | 0.010691 | 0.0010025 | 191.0221 | 194.5582 | 0.7929 | 0.0041337 | 192.7901 | 1.768 | 192.2008 | 1.0051 | 0.0092174 | 1.0051 | 0.0092174
230.08 | 4.8981 | 0.010878 | 0.0018618 | 190.8765 | 195.7746 | 0.9385 | 0.0048927 | 193.3256 | 2.4491 | 192.5092 | 1.0079 | 0.012768 | 1.0079 | 0.012768
230.1 | 6.0768 | 0.011066 | 0.002363 | 190.8719 | 196.9487 | 0.9431 | 0.0049167 | 193.9103 | 3.0384 | 192.8975 | 1.0109 | 0.01584 | 1.0109 | 0.01584
230.12 | 6.5745 | 0.011254 | 0.0027926 | 190.9185 | 197.493 | 0.8965 | 0.0046738 | 194.2058 | 3.2873 | 193.11 | 1.0125 | 0.017138 | 1.0125 | 0.017138
230.14 | 7.6484 | 0.011441 | 0.0035803 | 189.8378 | 197.4862 | 0.9772 | 0.0050945 | 193.662 | 3.8242 | 192.3873 | 1.0096 | 0.019937 | 1.0096 | 0.019937
230.16 | 8.4604 | 0.011816 | 0.0040099 | 189.8488 | 198.3092 | 0.9662 | 0.0050371 | 194.079 | 4.2302 | 192.6689 | 1.0118 | 0.022054 | 1.0118 | 0.022054
230.18 | 8.8795 | 0.012004 | 0.0040099 | 190.9346 | 199.8141 | 0.8804 | 0.0045898 | 195.3744 | 4.4398 | 193.8944 | 1.0186 | 0.023146 | 1.0186 | 0.023146
230.2 | 9.2986 | 0.012191 | 0.0044396 | 189.9383 | 199.2369 | 0.8767 | 0.0045705 | 194.5876 | 4.6493 | 193.0378 | 1.0145 | 0.024238 | 1.0145 | 0.024238
230.22 | 9.8749 | 0.012379 | 0.0049408 | 191.0244 | 200.8993 | 0.7906 | 0.0041217 | 195.9618 | 4.9374 | 194.316 | 1.0216 | 0.025741 | 1.0216 | 0.025741
230.24 | 10.2416 | 0.012754 | 0.0049408 | 191.2246 | 201.4662 | 0.5904 | 0.003078 | 196.3454 | 5.1208 | 194.6385 | 1.0236 | 0.026696 | 1.0236 | 0.026696
230.26 | 9.9534 | 0.012942 | 0.005084 | 190.3024 | 200.2558 | 0.5126 | 0.0026724 | 195.2791 | 4.9767 | 193.6202 | 1.0181 | 0.025945 | 1.0181 | 0.025945
230.28 | 9.7963 | 0.013129 | 0.005084 | 191.3289 | 201.1252 | 0.4861 | 0.0025342 | 196.227 | 4.8981 | 194.5943 | 1.023 | 0.025536 | 1.023 | 0.025536
230.3 | 10.0058 | 0.013129 | 0.0048692 | 191.4256 | 201.4314 | 0.3894 | 0.0020301 | 196.4285 | 5.0029 | 194.7609 | 1.0241 | 0.026082 | 1.0241 | 0.026082
230.32 | 9.1676 | 0.013129 | 0.0042964 | 190.5754 | 199.743 | 0.2396 | 0.0012491 | 195.1592 | 4.5838 | 193.6313 | 1.0174 | 0.023897 | 1.0174 | 0.023897
230.34 | 8.408 | 0.013129 | 0.0038667 | 191.7136 | 200.1216 | 0.1014 | 0.00052863 | 195.9176 | 4.204 | 194.5163 | 1.0214 | 0.021917 | 1.0214 | 0.021917
230.36 | 7.7794 | 0.013129 | 0.0034371 | 191.7679 | 199.5473 | 0.0471 | 0.00024555 | 195.6576 | 3.8897 | 194.361 | 1.02 | 0.020278 | 1.02 | 0.020278
230.38 | 6.9936 | 0.012942 | 0.0026494 | 191.9736 | 198.9672 | -0.1586 | -0.00082684 | 195.4704 | 3.4968 | 194.3048 | 1.0191 | 0.01823 | 1.0191 | 0.01823
230.4 | 5.9721 | 0.012942 | 0.0020766 | 192.1332 | 198.1053 | -0.3182 | -0.0016589 | 195.1192 | 2.986 | 194.1239 | 1.0172 | 0.015567 | 1.0172 | 0.015567
230.42 | 4.741 | 0.012754 | 0.0010025 | 192.3182 | 197.0592 | -0.5032 | -0.0026234 | 194.6887 | 2.3705 | 193.8985 | 1.015 | 0.012358 | 1.015 | 0.012358
230.44 | 3.6932 | 0.012379 | 0.00042964 | 192.4074 | 196.1006 | -0.5924 | -0.0030884 | 194.254 | 1.8466 | 193.6385 | 1.0127 | 0.0096271 | 1.0127 | 0.0096271
230.46 | 2.5669 | 0.012191 | -0.00071606 | 192.4798 | 195.0467 | -0.6648 | -0.0034658 | 193.7633 | 1.2835 | 193.3354 | 1.0102 | 0.0066912 | 1.0102 | 0.0066912
230.48 | 1.1787 | 0.011441 | -0.0015037 | 192.3945 | 193.5732 | -0.5795 | -0.0030211 | 192.9838 | 0.58935 | 192.7874 | 1.0061 | 0.0030725 | 1.0061 | 0.0030725
230.5 | 0.15716 | 0.011254 | -0.0024346 | 192.4038 | 192.561 | -0.5888 | -0.0030696 | 192.4824 | 0.07858 | 192.4562 | 1.0035 | 0.00040966 | 1.0035 | 0.00040966
230.52 | -1.3882 | 0.011066 | -0.0032939 | 192.5204 | 191.1322 | -0.7054 | -0.0036775 | 191.8263 | -0.69412 | 192.0577 | 1.0001 | -0.0036187 | 1.0001 | -0.0036187
230.54 | -2.8289 | 0.010878 | -0.0038667 | 192.5308 | 189.7019 | -0.7158 | -0.0037317 | 191.1164 | -1.4144 | 191.5878 | 0.99636 | -0.007374 | 0.99636 | -0.007374
230.56 | -3.6671 | 0.010503 | -0.0046544 | 192.466 | 188.7989 | -0.651 | -0.0033939 | 190.6325 | -1.8335 | 191.2436 | 0.99384 | -0.0095588 | 0.99384 | -0.0095588
230.58 | -4.8719 | 0.010128 | -0.0052273 | 192.4981 | 187.6262 | -0.6831 | -0.0035612 | 190.0621 | -2.436 | 190.8741 | 0.99086 | -0.0127 | 0.99086 | -0.0127
230.6 | -5.7625 | 0.0099407 | -0.0058001 | 192.5149 | 186.7524 | -0.6999 | -0.0036488 | 189.6336 | -2.8813 | 190.5941 | 0.98863 | -0.015021 | 0.98863 | -0.015021
230.62 | -6.7579 | 0.0097531 | -0.0065878 | 192.5251 | 185.7672 | -0.7101 | -0.003702 | 189.1462 | -3.3789 | 190.2725 | 0.98609 | -0.017616 | 0.98609 | -0.017616
230.64 | -7.727 | 0.009378 | -0.0068742 | 193.4825 | 185.7555 | -0.6675 | -0.0034799 | 189.619 | -3.8635 | 190.9068 | 0.98855 | -0.020142 | 0.98855 | -0.020142
230.66 | -8.408 | 0.0090029 | -0.007447 | 192.4581 | 184.0501 | -0.6431 | -0.0033527 | 188.2541 | -4.204 | 189.6554 | 0.98144 | -0.021917 | 0.98144 | -0.021917
230.68 | -9.1153 | 0.0088153 | -0.0079483 | 192.3964 | 183.2811 | -0.5814 | -0.003031 | 187.8388 | -4.5576 | 189.358 | 0.97927 | -0.023761 | 0.97927 | -0.023761
230.7 | -9.7701 | 0.0088153 | -0.0079483 | 192.4087 | 182.6386 | -0.5937 | -0.0030952 | 187.5237 | -4.885 | 189.152 | 0.97763 | -0.025467 | 0.97763 | -0.025467
230.72 | -9.5605 | 0.0084402 | -0.0080915 | 192.2491 | 182.6886 | -0.4341 | -0.0022631 | 187.4688 | -4.7803 | 189.0623 | 0.97734 | -0.024921 | 0.97734 | -0.024921
230.74 | -10.0058 | 0.0084402 | -0.0083779 | 193.2422 | 183.2364 | -0.4272 | -0.0022271 | 188.2393 | -5.0029 | 189.9069 | 0.98136 | -0.026082 | 0.98136 | -0.026082
230.76 | -9.8225 | 0.0082526 | -0.0083779 | 192.1455 | 182.323 | -0.3305 | -0.001723 | 187.2343 | -4.9112 | 188.8713 | 0.97612 | -0.025604 | 0.97612 | -0.025604
230.78 | -9.5082 | 0.0082526 | -0.0083779 | 192.0902 | 182.582 | -0.2752 | -0.0014347 | 187.3361 | -4.7541 | 188.9208 | 0.97665 | -0.024785 | 0.97665 | -0.024785
230.8 | -9.7177 | 0.0080651 | -0.0082347 | 193.0217 | 183.304 | -0.2067 | -0.0010776 | 188.1629 | -4.8588 | 189.7825 | 0.98096 | -0.025331 | 0.98096 | -0.025331
230.82 | -9.0891 | 0.0080651 | -0.0078051 | 191.8904 | 182.8013 | -0.0754 | -0.00039309 | 187.3459 | -4.5445 | 188.8607 | 0.9767 | -0.023692 | 0.9767 | -0.023692
230.84 | -8.4342 | 0.0080651 | -0.0071606 | 191.7679 | 183.3337 | 0.0471 | 0.00024555 | 187.5508 | -4.2171 | 188.9565 | 0.97777 | -0.021985 | 0.97777 | -0.021985
230.86 | -7.7794 | 0.0080651 | -0.006731 | 191.6501 | 183.8707 | 0.1649 | 0.00085968 | 187.7604 | -3.8897 | 189.057 | 0.97886 | -0.020278 | 0.97886 | -0.020278
230.88 | -6.8364 | 0.0082526 | -0.0060149 | 191.5027 | 184.6663 | 0.3123 | 0.0016281 | 188.0845 | -3.4182 | 189.2239 | 0.98055 | -0.01782 | 0.98055 | -0.01782
230.9 | -6.0244 | 0.0082526 | -0.0052273 | 191.3156 | 185.2912 | 0.4994 | 0.0026036 | 188.3034 | -3.0122 | 189.3074 | 0.98169 | -0.015704 | 0.98169 | -0.015704
230.92 | -4.8981 | 0.0084402 | -0.004368 | 191.0633 | 186.1652 | 0.7517 | 0.0039189 | 188.6142 | -2.4491 | 189.4306 | 0.98331 | -0.012768 | 0.98331 | -0.012768
230.94 | -3.2218 | 0.0088153 | -0.0034371 | 190.8785 | 187.6567 | 0.9365 | 0.0048823 | 189.2676 | -1.6109 | 189.8046 | 0.98672 | -0.0083981 | 0.98672 | -0.0083981
230.96 | -2.6193 | 0.0091904 | -0.0028642 | 190.9722 | 188.3529 | 0.8428 | 0.0043938 | 189.6625 | -1.3097 | 190.0991 | 0.98878 | -0.0068277 | 0.98878 | -0.0068277
230.98 | -1.1787 | 0.009378 | -0.0017185 | 190.8951 | 189.7164 | 0.9199 | 0.0047958 | 190.3058 | -0.58935 | 190.5022 | 0.99213 | -0.0030725 | 0.99213 | -0.0030725
231 | -0.23574 | 0.0097531 | -0.0010741 | 190.9906 | 190.7549 | 0.8244 | 0.0042979 | 190.8727 | -0.11787 | 190.912 | 0.99509 | -0.0006145 | 0.99509 | -0.0006145
231.02 | 1.493 | 0.010128 | 0 | 190.9401 | 192.4331 | 0.8749 | 0.0045612 | 191.6866 | 0.74651 | 191.4378 | 0.99933 | 0.0038918 | 0.99933 | 0.0038918
231.04 | 2.7241 | 0.010503 | 0.00042964 | 191.0368 | 193.7609 | 0.7782 | 0.004057 | 192.3988 | 1.362 | 191.9448 | 1.003 | 0.0071008 | 1.003 | 0.0071008
231.06 | 3.4051 | 0.010691 | 0.0011457 | 191.0153 | 194.4204 | 0.7997 | 0.0041691 | 192.7179 | 1.7026 | 192.1503 | 1.0047 | 0.0088761 | 1.0047 | 0.0088761
231.08 | 4.7672 | 0.011066 | 0.0018618 | 191.0276 | 195.7948 | 0.7874 | 0.004105 | 193.4112 | 2.3836 | 192.6167 | 1.0083 | 0.012426 | 1.0083 | 0.012426
231.1 | 5.6577 | 0.011254 | 0.0022198 | 190.0288 | 195.6865 | 0.7862 | 0.0040987 | 192.8577 | 2.8289 | 191.9147 | 1.0054 | 0.014748 | 1.0054 | 0.014748
231.12 | 6.6007 | 0.011441 | 0.0030791 | 189.9377 | 196.5384 | 0.8773 | 0.0045737 | 193.2381 | 3.3004 | 192.1379 | 1.0074 | 0.017206 | 1.0074 | 0.017206
231.14 | 7.7008 | 0.011629 | 0.0035087 | 190.9389 | 198.6397 | 0.8761 | 0.0045674 | 194.7893 | 3.8504 | 193.5058 | 1.0155 | 0.020074 | 1.0155 | 0.020074
231.16 | 8.2509 | 0.012004 | 0.0037235 | 191.0516 | 199.3025 | 0.7634 | 0.0039799 | 195.177 | 4.1254 | 193.8019 | 1.0175 | 0.021507 | 1.0175 | 0.021507
231.18 | 8.7485 | 0.012379 | 0.0042964 | 191.0239 | 199.7724 | 0.7911 | 0.0041243 | 195.3982 | 4.3743 | 193.9401 | 1.0187 | 0.022805 | 1.0187 | 0.022805
231.2 | 9.482 | 0.012567 | 0.0046544 | 191.088 | 200.57 | 0.727 | 0.0037901 | 195.829 | 4.741 | 194.2487 | 1.0209 | 0.024716 | 1.0209 | 0.024716
231.22 | 9.9796 | 0.012754 | 0.004726 | 191.2135 | 201.1931 | 0.6015 | 0.0031358 | 196.2033 | 4.9898 | 194.54 | 1.0229 | 0.026014 | 1.0229 | 0.026014
231.24 | 10.0058 | 0.012942 | 0.0049408 | 191.2384 | 201.2442 | 0.5766 | 0.003006 | 196.2413 | 5.0029 | 194.5737 | 1.0231 | 0.026082 | 1.0231 | 0.026082
231.26 | 10.032 | 0.013129 | 0.0051556 | 191.3321 | 201.3641 | 0.4829 | 0.0025175 | 196.3481 | 5.016 | 194.6761 | 1.0236 | 0.02615 | 1.0236 | 0.02615
231.28 | 10.0582 | 0.013129 | 0.005084 | 191.4462 | 201.5044 | 0.3688 | 0.0019227 | 196.4753 | 5.0291 | 194.7989 | 1.0243 | 0.026219 | 1.0243 | 0.026219
231.3 | 9.6915 | 0.013317 | 0.0047976 | 191.6002 | 201.2917 | 0.2148 | 0.0011198 | 196.446 | 4.8458 | 194.8307 | 1.0241 | 0.025263 | 1.0241 | 0.025263
231.32 | 9.3772 | 0.013317 | 0.0042964 | 191.7315 | 201.1087 | 0.0835 | 0.00043531 | 196.4201 | 4.6886 | 194.8572 | 1.024 | 0.024443 | 1.024 | 0.024443
231.34 | 8.3295 | 0.013317 | 0.0037235 | 191.8881 | 200.2176 | -0.0731 | -0.0003811 | 196.0528 | 4.1647 | 194.6646 | 1.0221 | 0.021712 | 1.0221 | 0.021712
231.36 | 7.858 | 0.013317 | 0.0032939 | 191.9642 | 199.8222 | -0.1492 | -0.00077783 | 195.8932 | 3.929 | 194.5835 | 1.0213 | 0.020483 | 1.0213 | 0.020483
231.38 | 6.7317 | 0.013317 | 0.0027926 | 192.1473 | 198.879 | -0.3323 | -0.0017324 | 195.5131 | 3.3658 | 194.3912 | 1.0193 | 0.017547 | 1.0193 | 0.017547
231.4 | 5.9197 | 0.013129 | 0.0020766 | 192.2738 | 198.1935 | -0.4588 | -0.0023919 | 195.2336 | 2.9598 | 194.247 | 1.0178 | 0.015431 | 1.0178 | 0.015431
231.42 | 4.7934 | 0.012942 | 0.0011457 | 192.4846 | 197.278 | -0.6696 | -0.0034909 | 194.8813 | 2.3967 | 194.0824 | 1.016 | 0.012495 | 1.016 | 0.012495
231.44 | 3.4313 | 0.012567 | 0.00028642 | 192.6462 | 196.0775 | -0.8312 | -0.0043333 | 194.3619 | 1.7157 | 193.79 | 1.0133 | 0.0089443 | 1.0133 | 0.0089443
231.46 | 2.7241 | 0.012191 | -0.00042964 | 192.5942 | 195.3183 | -0.7792 | -0.0040622 | 193.9562 | 1.362 | 193.5022 | 1.0112 | 0.0071008 | 1.0112 | 0.0071008
231.48 | 1.1787 | 0.011816 | -0.0016469 | 192.6859 | 193.8646 | -0.8709 | -0.0045403 | 193.2752 | 0.58935 | 193.0788 | 1.0076 | 0.0030725 | 1.0076 | 0.0030725
231.5 | 0.15716 | 0.011629 | -0.0022198 | 192.5856 | 192.7428 | -0.7706 | -0.0040174 | 192.6642 | 0.07858 | 192.638 | 1.0044 | 0.00040966 | 1.0044 | 0.00040966
231.52 | -1.2311 | 0.011254 | -0.0032223 | 192.63 | 191.3989 | -0.815 | -0.0042489 | 192.0145 | -0.61554 | 192.2196 | 1.001 | -0.003209 | 1.001 | -0.003209
231.54 | -2.6455 | 0.010878 | -0.0040099 | 192.5875 | 189.942 | -0.7725 | -0.0040273 | 191.2647 | -1.3228 | 191.7057 | 0.99713 | -0.006896 | 0.99713 | -0.006896
231.56 | -3.7456 | 0.010691 | -0.0047976 | 192.5781 | 188.8325 | -0.7631 | -0.0039783 | 190.7053 | -1.8728 | 191.3296 | 0.99421 | -0.0097637 | 0.99421 | -0.0097637
231.58 | -4.7148 | 0.010128 | -0.0052273 | 192.4846 | 187.7698 | -0.6696 | -0.0034909 | 190.1272 | -2.3574 | 190.913 | 0.9912 | -0.01229 | 0.9912 | -0.01229
231.6 | -5.8149 | 0.0099407 | -0.0058001 | 192.5486 | 186.7337 | -0.7336 | -0.0038245 | 189.6411 | -2.9075 | 190.6103 | 0.98867 | -0.015158 | 0.98867 | -0.015158
231.62 | -6.7841 | 0.0095656 | -0.0064446 | 192.4981 | 185.714 | -0.6831 | -0.0035612 | 189.1061 | -3.392 | 190.2367 | 0.98588 | -0.017684 | 0.98588 | -0.017684
231.64 | -7.5437 | 0.0095656 | -0.0068742 | 192.4814 | 184.9377 | -0.6664 | -0.0034742 | 188.7096 | -3.7718 | 189.9668 | 0.98381 | -0.019664 | 0.98381 | -0.019664
231.66 | -8.1985 | 0.0091904 | -0.0073038 | 192.4908 | 184.2923 | -0.6758 | -0.0035232 | 188.3916 | -4.0992 | 189.758 | 0.98215 | -0.021371 | 0.98215 | -0.021371
231.68 | -8.8795 | 0.0091904 | -0.0078051 | 192.4426 | 183.5631 | -0.6276 | -0.0032719 | 188.0028 | -4.4398 | 189.4828 | 0.98013 | -0.023146 | 0.98013 | -0.023146
231.7 | -9.6391 | 0.0088153 | -0.0080915 | 192.4194 | 182.7803 | -0.6044 | -0.003151 | 187.5998 | -4.8196 | 189.2064 | 0.97802 | -0.025126 | 0.97802 | -0.025126
231.72 | -9.6391 | 0.0086278 | -0.0080915 | 192.3459 | 182.7068 | -0.5309 | -0.0027678 | 187.5263 | -4.8196 | 189.1329 | 0.97764 | -0.025126 | 0.97764 | -0.025126
231.74 | -9.9011 | 0.0086278 | -0.0082347 | 192.238 | 182.3369 | -0.423 | -0.0022053 | 187.2875 | -4.9505 | 188.9376 | 0.9764 | -0.025809 | 0.9764 | -0.025809
231.76 | -9.8487 | 0.0084402 | -0.0083779 | 192.2195 | 182.3708 | -0.4045 | -0.0021088 | 187.2952 | -4.9243 | 188.9366 | 0.97644 | -0.025672 | 0.97644 | -0.025672
231.78 | -9.7701 | 0.0084402 | -0.0082347 | 192.108 | 182.3379 | -0.293 | -0.0015275 | 187.223 | -4.885 | 188.8513 | 0.97606 | -0.025467 | 0.97606 | -0.025467
231.8 | -9.3772 | 0.0082526 | -0.0080915 | 192.0323 | 182.6551 | -0.2173 | -0.0011329 | 187.3437 | -4.6886 | 188.9066 | 0.97669 | -0.024443 | 0.97669 | -0.024443
231.82 | -9.1414 | 0.0082526 | -0.0079483 | 191.9496 | 182.8082 | -0.1346 | -0.00070172 | 187.3789 | -4.5707 | 188.9025 | 0.97687 | -0.023829 | 0.97687 | -0.023829
231.84 | -8.5914 | 0.0082526 | -0.007447 | 191.8491 | 183.2577 | -0.0341 | -0.00017777 | 187.5534 | -4.2957 | 188.9853 | 0.97778 | -0.022395 | 0.97778 | -0.022395
231.86 | -7.7794 | 0.0082526 | -0.0068742 | 191.6778 | 183.8984 | 0.1372 | 0.00071527 | 187.7881 | -3.8897 | 189.0847 | 0.97901 | -0.020278 | 0.97901 | -0.020278
231.88 | -6.9674 | 0.0082526 | -0.0060149 | 191.4891 | 184.5217 | 0.3259 | 0.001699 | 188.0054 | -3.4837 | 189.1666 | 0.98014 | -0.018162 | 0.98014 | -0.018162
231.9 | -6.1292 | 0.0084402 | -0.005084 | 191.2748 | 185.1456 | 0.5402 | 0.0028163 | 188.2102 | -3.0646 | 189.2317 | 0.98121 | -0.015977 | 0.98121 | -0.015977
231.92 | -4.741 | 0.0088153 | -0.0042248 | 191.0651 | 186.3241 | 0.7499 | 0.0039095 | 188.6946 | -2.3705 | 189.4848 | 0.98373 | -0.012358 | 0.98373 | -0.012358
231.94 | -3.798 | 0.0090029 | -0.0036519 | 190.9611 | 187.1631 | 0.8539 | 0.0044517 | 189.0621 | -1.899 | 189.6951 | 0.98565 | -0.0099002 | 0.98565 | -0.0099002
231.96 | -2.6717 | 0.0091904 | -0.0024346 | 190.9474 | 188.2757 | 0.8676 | 0.0045231 | 189.6115 | -1.3359 | 190.0568 | 0.98851 | -0.0069643 | 0.98851 | -0.0069643
231.98 | -1.2311 | 0.0095656 | -0.0016469 | 190.9236 | 189.6925 | 0.8914 | 0.0046472 | 190.3081 | -0.61554 | 190.5132 | 0.99214 | -0.003209 | 0.99214 | -0.003209
232 | -0.13097 | 0.0099407 | -0.00093088 | 190.911 | 190.78 | 0.904 | 0.0047129 | 190.8455 | -0.065483 | 190.8673 | 0.99495 | -0.00034139 | 0.99495 | -0.00034139
232.02 | 1.3882 | 0.010316 | -0.00014321 | 190.8372 | 192.2254 | 0.9778 | 0.0050976 | 191.5313 | 0.69412 | 191.2999 | 0.99852 | 0.0036187 | 0.99852 | 0.0036187
232.04 | 2.5146 | 0.010691 | 0.00050124 | 190.9136 | 193.4282 | 0.9014 | 0.0046993 | 192.1709 | 1.2573 | 191.7518 | 1.0019 | 0.0065546 | 1.0019 | 0.0065546
232.06 | 3.5361 | 0.010691 | 0.0013605 | 190.8761 | 194.4122 | 0.9389 | 0.0048948 | 192.6441 | 1.768 | 192.0548 | 1.0043 | 0.0092174 | 1.0043 | 0.0092174
232.08 | 5.1601 | 0.010878 | 0.0017902 | 190.8032 | 195.9633 | 1.0118 | 0.0052749 | 193.3832 | 2.58 | 192.5232 | 1.0082 | 0.013451 | 1.0082 | 0.013451
232.1 | 5.6839 | 0.011254 | 0.0022914 | 190.9648 | 196.6487 | 0.8502 | 0.0044324 | 193.8068 | 2.842 | 192.8594 | 1.0104 | 0.014816 | 1.0104 | 0.014816
232.12 | 7.0198 | 0.011629 | 0.0030791 | 190.8957 | 197.9155 | 0.9193 | 0.0047926 | 194.4056 | 3.5099 | 193.2356 | 1.0135 | 0.018298 | 1.0135 | 0.018298
232.14 | 7.596 | 0.012004 | 0.0034371 | 190.9979 | 198.5939 | 0.8171 | 0.0042598 | 194.7959 | 3.798 | 193.5299 | 1.0155 | 0.0198 | 1.0155 | 0.0198
232.16 | 8.3295 | 0.012191 | 0.0038667 | 191.0689 | 199.3984 | 0.7461 | 0.0038897 | 195.2336 | 4.1647 | 193.8454 | 1.0178 | 0.021712 | 1.0178 | 0.021712
232.18 | 9.2462 | 0.012379 | 0.0044396 | 191.0474 | 200.2936 | 0.7676 | 0.0040018 | 195.6705 | 4.6231 | 194.1295 | 1.0201 | 0.024102 | 1.0201 | 0.024102
232.2 | 9.7439 | 0.012567 | 0.0045828 | 190.1231 | 199.867 | 0.6919 | 0.0036071 | 194.995 | 4.8719 | 193.3711 | 1.0166 | 0.025399 | 1.0166 | 0.025399
232.22 | 9.6653 | 0.012754 | 0.004726 | 191.2033 | 200.8686 | 0.6117 | 0.003189 | 196.036 | 4.8327 | 194.4251 | 1.022 | 0.025194 | 1.022 | 0.025194
232.24 | 10.0582 | 0.012942 | 0.0049408 | 191.2053 | 201.2635 | 0.6097 | 0.0031786 | 196.2344 | 5.0291 | 194.558 | 1.023 | 0.026219 | 1.023 | 0.026219
232.26 | 10.0058 | 0.012942 | 0.0052273 | 191.199 | 201.2048 | 0.616 | 0.0032114 | 196.2019 | 5.0029 | 194.5343 | 1.0229 | 0.026082 | 1.0229 | 0.026082
232.28 | 9.9534 | 0.012942 | 0.005084 | 191.2459 | 201.1993 | 0.5691 | 0.0029669 | 196.2226 | 4.9767 | 194.5637 | 1.023 | 0.025945 | 1.023 | 0.025945
232.3 | 9.8487 | 0.013129 | 0.004726 | 191.3456 | 201.1943 | 0.4694 | 0.0024471 | 196.2699 | 4.9243 | 194.6285 | 1.0232 | 0.025672 | 1.0232 | 0.025672
232.32 | 9.0629 | 0.013129 | 0.0044396 | 191.5015 | 200.5644 | 0.3135 | 0.0016344 | 196.0329 | 4.5314 | 194.5225 | 1.022 | 0.023624 | 1.022 | 0.023624
232.34 | 8.408 | 0.013129 | 0.0038667 | 191.6235 | 200.0315 | 0.1915 | 0.00099836 | 195.8275 | 4.204 | 194.4262 | 1.0209 | 0.021917 | 1.0209 | 0.021917
232.36 | 7.7532 | 0.013129 | 0.0035087 | 191.7204 | 199.4736 | 0.0946 | 0.00049318 | 195.597 | 3.8766 | 194.3048 | 1.0197 | 0.02021 | 1.0197 | 0.02021
232.38 | 6.5745 | 0.013129 | 0.0027926 | 191.9343 | 198.5088 | -0.1193 | -0.00062195 | 195.2216 | 3.2873 | 194.1258 | 1.0178 | 0.017138 | 1.0178 | 0.017138
232.4 | 5.9721 | 0.012942 | 0.0019334 | 192.0968 | 198.0689 | -0.2818 | -0.0014691 | 195.0828 | 2.986 | 194.0875 | 1.017 | 0.015567 | 1.017 | 0.015567
232.42 | 5.0291 | 0.012942 | 0.0010741 | 192.3016 | 197.3307 | -0.4866 | -0.0025368 | 194.8162 | 2.5146 | 193.978 | 1.0156 | 0.013109 | 1.0156 | 0.013109
232.44 | 3.5361 | 0.012754 | 0.00028642 | 192.5054 | 196.0415 | -0.6904 | -0.0035993 | 194.2734 | 1.768 | 193.6841 | 1.0128 | 0.0092174 | 1.0128 | 0.0092174
232.46 | 2.5931 | 0.012004 | -0.00064446 | 192.4951 | 195.0882 | -0.6801 | -0.0035456 | 193.7917 | 1.2966 | 193.3595 | 1.0103 | 0.0067595 | 1.0103 | 0.0067595
232.48 | 1.0215 | 0.011629 | -0.0016469 | 192.5351 | 193.5566 | -0.7201 | -0.0037541 | 193.0459 | 0.51077 | 192.8756 | 1.0064 | 0.0026628 | 1.0064 | 0.0026628
232.5 | 0.23574 | 0.011441 | -0.0022198 | 192.46 | 192.6957 | -0.645 | -0.0033626 | 192.5779 | 0.11787 | 192.5386 | 1.004 | 0.0006145 | 1.004 | 0.0006145
232.52 | -1.493 | 0.011254 | -0.0032939 | 192.5498 | 191.0568 | -0.7348 | -0.0038308 | 191.8033 | -0.74651 | 192.0521 | 0.99994 | -0.0038918 | 0.99994 | -0.0038918
232.54 | -2.5931 | 0.010878 | -0.0038667 | 192.4975 | 189.9044 | -0.6825 | -0.0035581 | 191.2009 | -1.2966 | 191.6331 | 0.9968 | -0.0067595 | 0.9968 | -0.0067595
232.56 | -3.8242 | 0.010503 | -0.0046544 | 192.5387 | 188.7145 | -0.7237 | -0.0037729 | 190.6266 | -1.9121 | 191.264 | 0.9938 | -0.0099685 | 0.9938 | -0.0099685
232.58 | -4.8196 | 0.010128 | -0.0052273 | 192.4945 | 187.6749 | -0.6795 | -0.0035425 | 190.0847 | -2.4098 | 190.888 | 0.99098 | -0.012563 | 0.99098 | -0.012563
232.6 | -5.8149 | 0.0099407 | -0.0058001 | 192.4581 | 186.6432 | -0.6431 | -0.0033527 | 189.5506 | -2.9075 | 190.5198 | 0.9882 | -0.015158 | 0.9882 | -0.015158
232.62 | -6.9674 | 0.0095656 | -0.0065878 | 192.4822 | 185.5148 | -0.6672 | -0.0034784 | 188.9985 | -3.4837 | 190.1597 | 0.98532 | -0.018162 | 0.98532 | -0.018162
232.64 | -7.7008 | 0.0091904 | -0.0068742 | 193.3521 | 185.6513 | -0.5371 | -0.0028001 | 189.5017 | -3.8504 | 190.7852 | 0.98794 | -0.020074 | 0.98794 | -0.020074
232.66 | -8.1461 | 0.0090029 | -0.0073038 | 193.2146 | 185.0685 | -0.3996 | -0.0020833 | 189.1415 | -4.0731 | 190.4992 | 0.98606 | -0.021234 | 0.98606 | -0.021234
232.68 | -9.1938 | 0.0090029 | -0.0079483 | 193.3427 | 184.1489 | -0.5277 | -0.0027511 | 188.7458 | -4.5969 | 190.2781 | 0.984 | -0.023965 | 0.984 | -0.023965
232.7 | -9.5082 | 0.0086278 | -0.0080915 | 193.2029 | 183.6947 | -0.3879 | -0.0020223 | 188.4488 | -4.7541 | 190.0335 | 0.98245 | -0.024785 | 0.98245 | -0.024785
232.72 | -9.6915 | 0.0084402 | -0.0082347 | 192.1517 | 182.4602 | -0.3367 | -0.0017553 | 187.3059 | -4.8458 | 188.9212 | 0.97649 | -0.025263 | 0.97649 | -0.025263
232.74 | -9.9796 | 0.0082526 | -0.0085211 | 192.1326 | 182.153 | -0.3176 | -0.0016558 | 187.1428 | -4.9898 | 188.8061 | 0.97564 | -0.026014 | 0.97564 | -0.026014
232.76 | -10.163 | 0.0082526 | -0.0086644 | 192.0773 | 181.9143 | -0.2623 | -0.0013675 | 186.9958 | -5.0815 | 188.6896 | 0.97488 | -0.026492 | 0.97488 | -0.026492
232.78 | -10.163 | 0.0080651 | -0.0083779 | 191.9854 | 181.8224 | -0.1704 | -0.00088836 | 186.9039 | -5.0815 | 188.5977 | 0.9744 | -0.026492 | 0.9744 | -0.026492
232.8 | -9.5343 | 0.0080651 | -0.0078051 | 191.8406 | 182.3063 | -0.0256 | -0.00013346 | 187.0734 | -4.7672 | 188.6625 | 0.97528 | -0.024853 | 0.97528 | -0.024853
232.82 | -8.9319 | 0.0080651 | -0.0075903 | 191.7295 | 182.7976 | 0.0855 | 0.00044574 | 187.2635 | -4.466 | 188.7522 | 0.97627 | -0.023283 | 0.97627 | -0.023283
232.84 | -8.67 | 0.0080651 | -0.007447 | 191.7075 | 183.0375 | 0.1075 | 0.00056044 | 187.3725 | -4.335 | 188.8175 | 0.97684 | -0.0226 | 0.97684 | -0.0226
232.86 | -7.8318 | 0.0080651 | -0.006731 | 191.4949 | 183.6631 | 0.3201 | 0.0016688 | 187.579 | -3.9159 | 188.8843 | 0.97792 | -0.020415 | 0.97792 | -0.020415
232.88 | -6.8102 | 0.0082526 | -0.0058717 | 191.3456 | 184.5354 | 0.4694 | 0.0024471 | 187.9405 | -3.4051 | 189.0755 | 0.9798 | -0.017752 | 0.9798 | -0.017752
232.9 | -6.0768 | 0.0084402 | -0.0052273 | 191.231 | 185.1542 | 0.584 | 0.0030446 | 188.1926 | -3.0384 | 189.2054 | 0.98112 | -0.01584 | 0.98112 | -0.01584
232.92 | -4.7672 | 0.0088153 | -0.0042964 | 190.9932 | 186.226 | 0.8218 | 0.0042843 | 188.6096 | -2.3836 | 189.4041 | 0.98329 | -0.012426 | 0.98329 | -0.012426
232.94 | -3.798 | 0.0091904 | -0.0035803 | 190.9733 | 187.1753 | 0.8417 | 0.0043881 | 189.0743 | -1.899 | 189.7073 | 0.98571 | -0.0099002 | 0.98571 | -0.0099002
232.96 | -2.5407 | 0.0095656 | -0.0025778 | 191.0189 | 188.4782 | 0.7961 | 0.0041504 | 189.7485 | -1.2704 | 190.172 | 0.98923 | -0.0066229 | 0.98923 | -0.0066229
232.98 | -1.0215 | 0.0097531 | -0.0016469 | 190.9825 | 189.961 | 0.8325 | 0.0043401 | 190.4717 | -0.51077 | 190.642 | 0.993 | -0.0026628 | 0.993 | -0.0026628
233 | -0.13097 | 0.0099407 | -0.00093088 | 190.9346 | 190.8036 | 0.8804 | 0.0045898 | 190.8691 | -0.065483 | 190.8909 | 0.99507 | -0.00034139 | 0.99507 | -0.00034139
233.02 | 1.2311 | 0.010316 | -0.00014321 | 191.0702 | 192.3013 | 0.7448 | 0.0038829 | 191.6857 | 0.61554 | 191.4806 | 0.99933 | 0.003209 | 0.99933 | 0.003209
233.04 | 2.436 | 0.010503 | 0.00057285 | 191.0326 | 193.4686 | 0.7824 | 0.0040789 | 192.2506 | 1.218 | 191.8446 | 1.0023 | 0.0063498 | 1.0023 | 0.0063498
233.06 | 3.6671 | 0.010878 | 0.0012173 | 190.9264 | 194.5935 | 0.8886 | 0.0046326 | 192.7599 | 1.8335 | 192.1488 | 1.0049 | 0.0095588 | 1.0049 | 0.0095588
233.08 | 5.1077 | 0.011066 | 0.0017902 | 190.9443 | 196.052 | 0.8707 | 0.0045393 | 193.4981 | 2.5538 | 192.6469 | 1.0088 | 0.013314 | 1.0088 | 0.013314
233.1 | 5.5792 | 0.011441 | 0.002363 | 190.9653 | 196.5445 | 0.8497 | 0.0044298 | 193.7549 | 2.7896 | 192.825 | 1.0101 | 0.014543 | 1.0101 | 0.014543
233.12 | 6.7841 | 0.011629 | 0.0031507 | 190.8765 | 197.6606 | 0.9385 | 0.0048927 | 194.2685 | 3.392 | 193.1379 | 1.0128 | 0.017684 | 1.0128 | 0.017684
233.14 | 7.9366 | 0.011816 | 0.0035087 | 190.8752 | 198.8118 | 0.9398 | 0.0048995 | 194.8435 | 3.9683 | 193.5207 | 1.0158 | 0.020688 | 1.0158 | 0.020688
233.16 | 8.1985 | 0.012004 | 0.0037951 | 191.0128 | 199.2113 | 0.8022 | 0.0041822 | 195.112 | 4.0992 | 193.7456 | 1.0172 | 0.021371 | 1.0172 | 0.021371
233.18 | 8.9581 | 0.012379 | 0.0042964 | 190.9912 | 199.9493 | 0.8238 | 0.0042948 | 195.4702 | 4.479 | 193.9772 | 1.0191 | 0.023351 | 1.0191 | 0.023351
233.2 | 9.4558 | 0.012567 | 0.0045828 | 191.08 | 200.5358 | 0.735 | 0.0038318 | 195.8079 | 4.7279 | 194.2319 | 1.0208 | 0.024648 | 1.0208 | 0.024648
233.22 | 9.9011 | 0.012567 | 0.004726 | 191.199 | 201.1001 | 0.616 | 0.0032114 | 196.1495 | 4.9505 | 194.4994 | 1.0226 | 0.025809 | 1.0226 | 0.025809
233.24 | 9.7963 | 0.012754 | 0.0049408 | 191.2531 | 201.0494 | 0.5619 | 0.0029294 | 196.1512 | 4.8981 | 194.5185 | 1.0226 | 0.025536 | 1.0226 | 0.025536
233.26 | 10.0844 | 0.012942 | 0.005084 | 191.2582 | 201.3426 | 0.5568 | 0.0029028 | 196.3004 | 5.0422 | 194.6197 | 1.0234 | 0.026287 | 1.0234 | 0.026287
233.28 | 9.9534 | 0.012942 | 0.005084 | 191.2768 | 201.2302 | 0.5382 | 0.0028058 | 196.2535 | 4.9767 | 194.5946 | 1.0231 | 0.025945 | 1.0231 | 0.025945
233.3 | 9.5343 | 0.012942 | 0.004726 | 191.3676 | 200.9019 | 0.4474 | 0.0023325 | 196.1348 | 4.7672 | 194.5457 | 1.0225 | 0.024853 | 1.0225 | 0.024853
233.32 | 9.0629 | 0.012942 | 0.0042964 | 191.4349 | 200.4978 | 0.3801 | 0.0019816 | 195.9663 | 4.5314 | 194.4559 | 1.0216 | 0.023624 | 1.0216 | 0.023624
233.34 | 8.7485 | 0.012942 | 0.0040099 | 191.5027 | 200.2512 | 0.3123 | 0.0016281 | 195.877 | 4.3743 | 194.4189 | 1.0212 | 0.022805 | 1.0212 | 0.022805
233.36 | 7.7008 | 0.013129 | 0.0031507 | 191.6742 | 199.375 | 0.1408 | 0.00073404 | 195.5246 | 3.8504 | 194.2411 | 1.0193 | 0.020074 | 1.0193 | 0.020074
233.38 | 6.7841 | 0.012942 | 0.0026494 | 191.8199 | 198.604 | -0.0049 | -2.5545e-05 | 195.2119 | 3.392 | 194.0813 | 1.0177 | 0.017684 | 1.0177 | 0.017684
233.4 | 5.8935 | 0.012942 | 0.0017902 | 192.0421 | 197.9356 | -0.2271 | -0.001184 | 194.9888 | 2.9467 | 194.0066 | 1.0165 | 0.015362 | 1.0165 | 0.015362
233.42 | 4.6362 | 0.012754 | 0.00085927 | 192.2546 | 196.8908 | -0.4396 | -0.0022918 | 194.5727 | 2.3181 | 193.8 | 1.0144 | 0.012085 | 1.0144 | 0.012085
233.44 | 3.798 | 0.012567 | 0.00028642 | 192.3821 | 196.1801 | -0.5671 | -0.0029565 | 194.2811 | 1.899 | 193.6481 | 1.0129 | 0.0099002 | 1.0129 | 0.0099002
233.46 | 2.5931 | 0.012379 | -0.00064446 | 192.4987 | 195.0918 | -0.6837 | -0.0035644 | 193.7953 | 1.2966 | 193.3631 | 1.0103 | 0.0067595 | 1.0103 | 0.0067595
233.48 | 1.1787 | 0.011816 | -0.0016469 | 192.5215 | 193.7002 | -0.7065 | -0.0036832 | 193.1108 | 0.58935 | 192.9144 | 1.0068 | 0.0030725 | 1.0068 | 0.0030725
233.5 | -0.23574 | 0.011254 | -0.0025062 | 192.5282 | 192.2925 | -0.7132 | -0.0037182 | 192.4103 | -0.11787 | 192.4496 | 1.0031 | -0.0006145 | 1.0031 | -0.0006145
233.52 | -1.3097 | 0.011066 | -0.0032939 | 192.5314 | 191.2217 | -0.7164 | -0.0037348 | 191.8766 | -0.65483 | 192.0948 | 1.0003 | -0.0034139 | 1.0003 | -0.0034139
233.54 | -2.5407 | 0.010878 | -0.0038667 | 192.5054 | 189.9647 | -0.6904 | -0.0035993 | 191.235 | -1.2704 | 191.6585 | 0.99698 | -0.0066229 | 0.99698 | -0.0066229
233.56 | -3.7194 | 0.010503 | -0.0046544 | 193.481 | 189.7616 | -0.666 | -0.0034721 | 191.6213 | -1.8597 | 192.2412 | 0.99899 | -0.0096954 | 0.99899 | -0.0096954
233.58 | -4.9243 | 0.010316 | -0.0052273 | 192.4537 | 187.5294 | -0.6387 | -0.0033298 | 189.9915 | -2.4622 | 190.8123 | 0.99049 | -0.012836 | 0.99049 | -0.012836
233.6 | -5.8149 | 0.0097531 | -0.0058001 | 192.4315 | 186.6166 | -0.6165 | -0.003214 | 189.524 | -2.9075 | 190.4932 | 0.98806 | -0.015158 | 0.98806 | -0.015158
233.62 | -6.9674 | 0.0091904 | -0.0064446 | 192.4087 | 185.4413 | -0.5937 | -0.0030952 | 188.925 | -3.4837 | 190.0862 | 0.98493 | -0.018162 | 0.98493 | -0.018162
233.64 | -7.5437 | 0.0091904 | -0.0070174 | 192.2037 | 184.66 | -0.3887 | -0.0020264 | 188.4319 | -3.7718 | 189.6891 | 0.98236 | -0.019664 | 0.98236 | -0.019664
233.66 | -8.5128 | 0.0090029 | -0.007447 | 192.2313 | 183.7185 | -0.4163 | -0.0021703 | 187.9749 | -4.2564 | 189.3937 | 0.97998 | -0.02219 | 0.97998 | -0.02219
233.68 | -8.9581 | 0.0086278 | -0.0076619 | 192.11 | 183.1519 | -0.295 | -0.0015379 | 187.631 | -4.479 | 189.124 | 0.97819 | -0.023351 | 0.97819 | -0.023351
233.7 | -9.4034 | 0.0084402 | -0.0082347 | 193.0968 | 183.6934 | -0.2818 | -0.0014691 | 188.3951 | -4.7017 | 189.9623 | 0.98217 | -0.024512 | 0.98217 | -0.024512
233.72 | -9.7177 | 0.0082526 | -0.0083779 | 193.0617 | 183.344 | -0.2467 | -0.0012861 | 188.2029 | -4.8588 | 189.8225 | 0.98117 | -0.025331 | 0.98117 | -0.025331
233.74 | -10.2416 | 0.0080651 | -0.0085211 | 192.0223 | 181.7807 | -0.2073 | -0.0010807 | 186.9015 | -5.1208 | 188.6084 | 0.97438 | -0.026696 | 0.97438 | -0.026696
233.76 | -10.032 | 0.0078775 | -0.0085211 | 192.9224 | 182.8904 | -0.1074 | -0.00055992 | 187.9064 | -5.016 | 189.5784 | 0.97962 | -0.02615 | 0.97962 | -0.02615
233.78 | -10.163 | 0.00769 | -0.0083779 | 191.8121 | 181.6491 | 0.0029 | 1.5119e-05 | 186.7306 | -5.0815 | 188.4244 | 0.97349 | -0.026492 | 0.97349 | -0.026492
233.8 | -9.5605 | 0.00769 | -0.0082347 | 192.7234 | 183.1629 | 0.0916 | 0.00047754 | 187.9431 | -4.7803 | 189.5366 | 0.97981 | -0.024921 | 0.97981 | -0.024921
233.82 | -9.1938 | 0.00769 | -0.0079483 | 191.6262 | 182.4324 | 0.1888 | 0.00098428 | 187.0293 | -4.5969 | 188.5616 | 0.97505 | -0.023965 | 0.97505 | -0.023965
233.84 | -8.4342 | 0.00769 | -0.0075903 | 191.5201 | 183.0859 | 0.2949 | 0.0015374 | 187.303 | -4.2171 | 188.7087 | 0.97648 | -0.021985 | 0.97648 | -0.021985
233.86 | -7.9104 | 0.00769 | -0.0065878 | 191.3376 | 183.4272 | 0.4774 | 0.0024889 | 187.3824 | -3.9552 | 188.7008 | 0.97689 | -0.02062 | 0.97689 | -0.02062
233.88 | -6.7579 | 0.00769 | -0.0057285 | 191.0867 | 184.3288 | 0.7283 | 0.0037969 | 187.7078 | -3.3789 | 188.8341 | 0.97859 | -0.017616 | 0.97859 | -0.017616
233.9 | -6.103 | 0.0080651 | -0.0052273 | 190.9932 | 184.8902 | 0.8218 | 0.0042843 | 187.9417 | -3.0515 | 188.9589 | 0.97981 | -0.015909 | 0.97981 | -0.015909
233.92 | -5.0815 | 0.0082526 | -0.0045828 | 190.924 | 185.8425 | 0.891 | 0.0046451 | 188.3833 | -2.5407 | 189.2302 | 0.98211 | -0.013246 | 0.98211 | -0.013246
233.94 | -3.9552 | 0.0086278 | -0.0035803 | 190.6451 | 186.6899 | 1.1699 | 0.0060991 | 188.6675 | -1.9776 | 189.3267 | 0.98359 | -0.01031 | 0.98359 | -0.01031
233.96 | -2.1478 | 0.0090029 | -0.002721 | 190.6412 | 188.4934 | 1.1738 | 0.0061194 | 189.5673 | -1.0739 | 189.9253 | 0.98828 | -0.0055987 | 0.98828 | -0.0055987
233.98 | -1.3882 | 0.0091904 | -0.0019334 | 190.7034 | 189.3152 | 1.1116 | 0.0057952 | 190.0093 | -0.69412 | 190.2407 | 0.99059 | -0.0036187 | 0.99059 | -0.0036187
234 | 0.3929 | 0.009378 | -0.00093088 | 190.6763 | 191.0692 | 1.1387 | 0.0059364 | 190.8727 | 0.19645 | 190.8073 | 0.99509 | 0.0010242 | 0.99509 | 0.0010242
234.02 | 1.1787 | 0.0097531 | -0.00028642 | 190.8218 | 192.0005 | 0.9932 | 0.0051779 | 191.4111 | 0.58935 | 191.2147 | 0.99789 | 0.0030725 | 0.99789 | 0.0030725
234.04 | 2.5669 | 0.010316 | 0.00057285 | 190.7905 | 193.3574 | 1.0245 | 0.0053411 | 192.074 | 1.2835 | 191.6461 | 1.0014 | 0.0066912 | 1.0014 | 0.0066912
234.06 | 3.5361 | 0.010691 | 0.0010025 | 190.924 | 194.4601 | 0.891 | 0.0046451 | 192.692 | 1.768 | 192.1027 | 1.0046 | 0.0092174 | 1.0046 | 0.0092174
234.08 | 4.8719 | 0.010878 | 0.0017902 | 190.8228 | 195.6947 | 0.9922 | 0.0051727 | 193.2588 | 2.436 | 192.4468 | 1.0075 | 0.0127 | 1.0075 | 0.0127
234.1 | 6.1554 | 0.011066 | 0.002363 | 190.8765 | 197.0319 | 0.9385 | 0.0048927 | 193.9542 | 3.0777 | 192.9283 | 1.0112 | 0.016045 | 1.0112 | 0.016045
234.12 | 6.6269 | 0.011254 | 0.0029359 | 190.9302 | 197.5571 | 0.8848 | 0.0046128 | 194.2436 | 3.3134 | 193.1392 | 1.0127 | 0.017274 | 1.0127 | 0.017274
234.14 | 7.9366 | 0.011629 | 0.0035803 | 190.8648 | 198.8014 | 0.9502 | 0.0049537 | 194.8331 | 3.9683 | 193.5103 | 1.0157 | 0.020688 | 1.0157 | 0.020688
234.16 | 8.539 | 0.012004 | 0.0038667 | 190.9825 | 199.5215 | 0.8325 | 0.0043401 | 195.252 | 4.2695 | 193.8288 | 1.0179 | 0.022258 | 1.0179 | 0.022258
234.18 | 8.9581 | 0.012191 | 0.0041532 | 191.0682 | 200.0263 | 0.7468 | 0.0038933 | 195.5472 | 4.479 | 194.0542 | 1.0195 | 0.023351 | 1.0195 | 0.023351
234.2 | 9.3248 | 0.012379 | 0.0045828 | 191.0689 | 200.3937 | 0.7461 | 0.0038897 | 195.7313 | 4.6624 | 194.1772 | 1.0204 | 0.024307 | 1.0204 | 0.024307
234.22 | 9.9272 | 0.012567 | 0.004726 | 191.1705 | 201.0977 | 0.6445 | 0.00336 | 196.1341 | 4.9636 | 194.4796 | 1.0225 | 0.025877 | 1.0225 | 0.025877
234.24 | 9.9011 | 0.012754 | 0.0047976 | 191.2519 | 201.153 | 0.5631 | 0.0029356 | 196.2024 | 4.9505 | 194.5523 | 1.0229 | 0.025809 | 1.0229 | 0.025809
234.26 | 9.9534 | 0.012942 | 0.005084 | 191.3074 | 201.2608 | 0.5076 | 0.0026463 | 196.2841 | 4.9767 | 194.6252 | 1.0233 | 0.025945 | 1.0233 | 0.025945
234.28 | 10.032 | 0.013129 | 0.005084 | 191.3432 | 201.3752 | 0.4718 | 0.0024597 | 196.3592 | 5.016 | 194.6872 | 1.0237 | 0.02615 | 1.0237 | 0.02615
234.3 | 9.8225 | 0.013129 | 0.0047976 | 191.4547 | 201.2772 | 0.3603 | 0.0018784 | 196.3659 | 4.9112 | 194.7289 | 1.0237 | 0.025604 | 1.0237 | 0.025604
234.32 | 9.3772 | 0.013129 | 0.0044396 | 191.5613 | 200.9385 | 0.2537 | 0.0013226 | 196.2499 | 4.6886 | 194.687 | 1.0231 | 0.024443 | 1.0231 | 0.024443
234.34 | 8.5128 | 0.013129 | 0.0037235 | 191.6655 | 200.1783 | 0.1495 | 0.0007794 | 195.9219 | 4.2564 | 194.5031 | 1.0214 | 0.02219 | 1.0214 | 0.02219
234.36 | 7.596 | 0.013129 | 0.0032939 | 191.8547 | 199.4507 | -0.0397 | -0.00020697 | 195.6527 | 3.798 | 194.3867 | 1.02 | 0.0198 | 1.02 | 0.0198
234.38 | 7.0722 | 0.012942 | 0.0025778 | 191.9527 | 199.0249 | -0.1377 | -0.00071788 | 195.4888 | 3.5361 | 194.3101 | 1.0192 | 0.018435 | 1.0192 | 0.018435
234.4 | 6.0244 | 0.012942 | 0.0019334 | 192.108 | 198.1324 | -0.293 | -0.0015275 | 195.1202 | 3.0122 | 194.1162 | 1.0172 | 0.015704 | 1.0172 | 0.015704
234.42 | 4.7148 | 0.012567 | 0.00093088 | 192.3285 | 197.0433 | -0.5135 | -0.0026771 | 194.6859 | 2.3574 | 193.9001 | 1.015 | 0.01229 | 1.015 | 0.01229
234.44 | 3.6147 | 0.012379 | 0.00028642 | 192.3945 | 196.0092 | -0.5795 | -0.0030211 | 194.2018 | 1.8073 | 193.5994 | 1.0124 | 0.0094223 | 1.0124 | 0.0094223
234.46 | 2.5407 | 0.012191 | -0.00078767 | 192.49 | 195.0307 | -0.675 | -0.003519 | 193.7604 | 1.2704 | 193.3369 | 1.0101 | 0.0066229 | 1.0101 | 0.0066229
234.48 | 1.1787 | 0.011629 | -0.0015753 | 192.4711 | 193.6498 | -0.6561 | -0.0034205 | 193.0604 | 0.58935 | 192.864 | 1.0065 | 0.0030725 | 1.0065 | 0.0030725
234.5 | 0.052387 | 0.011441 | -0.0025778 | 192.4182 | 192.4706 | -0.6032 | -0.0031447 | 192.4444 | 0.026193 | 192.4357 | 1.0033 | 0.00013656 | 1.0033 | 0.00013656
234.52 | -1.493 | 0.011066 | -0.0032939 | 192.4591 | 190.9661 | -0.6441 | -0.0033579 | 191.7126 | -0.74651 | 191.9614 | 0.99947 | -0.0038918 | 0.99947 | -0.0038918
234.54 | -2.3836 | 0.010691 | -0.0038667 | 192.4094 | 190.0258 | -0.5944 | -0.0030988 | 191.2176 | -1.1918 | 191.6149 | 0.99689 | -0.0062132 | 0.99689 | -0.0062132
234.56 | -3.7718 | 0.010316 | -0.004726 | 192.5363 | 188.7645 | -0.7213 | -0.0037604 | 190.6504 | -1.8859 | 191.279 | 0.99393 | -0.0098319 | 0.99393 | -0.0098319
234.58 | -4.479 | 0.010128 | -0.0052273 | 193.4666 | 188.9876 | -0.6516 | -0.003397 | 191.2271 | -2.2395 | 191.9736 | 0.99693 | -0.011675 | 0.99693 | -0.011675
234.6 | -5.8935 | 0.010128 | -0.0059433 | 192.5042 | 186.6107 | -0.6892 | -0.003593 | 189.5575 | -2.9467 | 190.5397 | 0.98823 | -0.015362 | 0.98823 | -0.015362
234.62 | -6.9412 | 0.0097531 | -0.0064446 | 192.4711 | 185.5299 | -0.6561 | -0.0034205 | 189.0005 | -3.4706 | 190.1574 | 0.98533 | -0.018094 | 0.98533 | -0.018094
234.64 | -7.9366 | 0.0091904 | -0.0068742 | 192.426 | 184.4894 | -0.611 | -0.0031854 | 188.4577 | -3.9683 | 189.7805 | 0.9825 | -0.020688 | 0.9825 | -0.020688
234.66 | -8.3557 | 0.0090029 | -0.007447 | 193.3336 | 184.9779 | -0.5186 | -0.0027036 | 189.1558 | -4.1778 | 190.5484 | 0.98614 | -0.02178 | 0.98614 | -0.02178
234.68 | -9.1153 | 0.0088153 | -0.0078051 | 192.2707 | 183.1554 | -0.4557 | -0.0023757 | 187.7131 | -4.5576 | 189.2323 | 0.97862 | -0.023761 | 0.97862 | -0.023761
234.7 | -9.0629 | 0.0084402 | -0.0080199 | 193.1257 | 184.0628 | -0.3107 | -0.0016198 | 188.5943 | -4.5314 | 190.1047 | 0.98321 | -0.023624 | 0.98321 | -0.023624
234.72 | -9.6129 | 0.0082526 | -0.0083779 | 192.0851 | 182.4722 | -0.2701 | -0.0014081 | 187.2786 | -4.8065 | 188.8808 | 0.97635 | -0.025058 | 0.97635 | -0.025058
234.74 | -10.1106 | 0.0082526 | -0.0086644 | 192.0926 | 181.982 | -0.2776 | -0.0014472 | 187.0373 | -5.0553 | 188.7224 | 0.97509 | -0.026355 | 0.97509 | -0.026355
234.76 | -10.0844 | 0.0080651 | -0.0085211 | 191.9947 | 181.9103 | -0.1797 | -0.00093684 | 186.9525 | -5.0422 | 188.6332 | 0.97465 | -0.026287 | 0.97465 | -0.026287
234.78 | -9.9796 | 0.0078775 | -0.0083779 | 191.8737 | 181.8941 | -0.0587 | -0.00030602 | 186.8839 | -4.9898 | 188.5472 | 0.97429 | -0.026014 | 0.97429 | -0.026014
234.8 | -9.5082 | 0.0078775 | -0.0079483 | 191.7875 | 182.2793 | 0.0275 | 0.00014337 | 187.0334 | -4.7541 | 188.6181 | 0.97507 | -0.024785 | 0.97507 | -0.024785
234.82 | -9.0367 | 0.0078775 | -0.0077335 | 191.7122 | 182.6755 | 0.1028 | 0.00053593 | 187.1939 | -4.5183 | 188.7 | 0.97591 | -0.023556 | 0.97591 | -0.023556
234.84 | -8.5652 | 0.0078775 | -0.0071606 | 191.6174 | 183.0522 | 0.1976 | 0.0010302 | 187.3348 | -4.2826 | 188.7623 | 0.97664 | -0.022327 | 0.97664 | -0.022327
234.86 | -7.5437 | 0.0080651 | -0.0065878 | 191.4403 | 183.8966 | 0.3747 | 0.0019534 | 187.6685 | -3.7718 | 188.9257 | 0.97838 | -0.019664 | 0.97838 | -0.019664
234.88 | -7.0984 | 0.0082526 | -0.0061581 | 191.3474 | 184.249 | 0.4676 | 0.0024378 | 187.7982 | -3.5492 | 188.9813 | 0.97906 | -0.018503 | 0.97906 | -0.018503
234.9 | -6.0244 | 0.0086278 | -0.005084 | 191.1437 | 185.1193 | 0.6713 | 0.0034997 | 188.1315 | -3.0122 | 189.1355 | 0.9808 | -0.015704 | 0.9808 | -0.015704
234.92 | -4.7672 | 0.0090029 | -0.004368 | 191.0805 | 186.3133 | 0.7345 | 0.0038292 | 188.6969 | -2.3836 | 189.4914 | 0.98374 | -0.012426 | 0.98374 | -0.012426
234.94 | -3.8504 | 0.0091904 | -0.0035803 | 191.1071 | 187.2567 | 0.7079 | 0.0036905 | 189.1819 | -1.9252 | 189.8236 | 0.98627 | -0.010037 | 0.98627 | -0.010037
234.96 | -2.174 | 0.0095656 | -0.0025062 | 190.988 | 188.814 | 0.827 | 0.0043114 | 189.901 | -1.087 | 190.2633 | 0.99002 | -0.005667 | 0.99002 | -0.005667
234.98 | -1.2311 | 0.0095656 | -0.0017902 | 191.0789 | 189.8478 | 0.7361 | 0.0038376 | 190.4634 | -0.61554 | 190.6685 | 0.99295 | -0.003209 | 0.99295 | -0.003209
235 | -0.052387 | 0.0099407 | -0.00093088 | 190.9383 | 190.8859 | 0.8767 | 0.0045705 | 190.9121 | -0.026193 | 190.9208 | 0.99529 | -0.00013656 | 0.99529 | -0.00013656
235.02 | 1.4668 | 0.010316 | -0.00014321 | 190.8635 | 192.3303 | 0.9515 | 0.0049605 | 191.5969 | 0.73341 | 191.3524 | 0.99886 | 0.0038235 | 0.99886 | 0.0038235
235.04 | 2.3312 | 0.010503 | 0.00042964 | 190.9603 | 193.2915 | 0.8547 | 0.0044559 | 192.1259 | 1.1656 | 191.7374 | 1.0016 | 0.0060767 | 1.0016 | 0.0060767
235.06 | 3.6671 | 0.010691 | 0.0011457 | 190.8494 | 194.5165 | 0.9656 | 0.005034 | 192.6829 | 1.8335 | 192.0718 | 1.0045 | 0.0095588 | 1.0045 | 0.0095588
235.08 | 5.0029 | 0.010691 | 0.0017902 | 190.8028 | 195.8057 | 1.0122 | 0.005277 | 193.3043 | 2.5015 | 192.4704 | 1.0078 | 0.013041 | 1.0078 | 0.013041
235.1 | 5.8673 | 0.011066 | 0.0022914 | 190.9161 | 196.7834 | 0.8989 | 0.0046863 | 193.8497 | 2.9336 | 192.8719 | 1.0106 | 0.015294 | 1.0106 | 0.015294
235.12 | 7.046 | 0.011629 | 0.0028642 | 190.8729 | 197.9189 | 0.9421 | 0.0049115 | 194.3959 | 3.523 | 193.2216 | 1.0135 | 0.018367 | 1.0135 | 0.018367
235.14 | 7.7008 | 0.011816 | 0.0035803 | 190.988 | 198.6888 | 0.827 | 0.0043114 | 194.8384 | 3.8504 | 193.5549 | 1.0158 | 0.020074 | 1.0158 | 0.020074
235.16 | 8.4342 | 0.012004 | 0.0037235 | 191.0116 | 199.4458 | 0.8034 | 0.0041884 | 195.2287 | 4.2171 | 193.823 | 1.0178 | 0.021985 | 1.0178 | 0.021985
235.18 | 8.9057 | 0.012191 | 0.0042964 | 191.0269 | 199.9326 | 0.7881 | 0.0041086 | 195.4798 | 4.4529 | 193.9955 | 1.0191 | 0.023214 | 1.0191 | 0.023214
235.2 | 9.6915 | 0.012379 | 0.0045828 | 191.154 | 200.8455 | 0.661 | 0.003446 | 195.9998 | 4.8458 | 194.3845 | 1.0218 | 0.025263 | 1.0218 | 0.025263
235.22 | 9.7963 | 0.012754 | 0.004726 | 191.3057 | 201.102 | 0.5093 | 0.0026552 | 196.2038 | 4.8981 | 194.5711 | 1.0229 | 0.025536 | 1.0229 | 0.025536
235.24 | 9.9272 | 0.012942 | 0.0047976 | 191.3751 | 201.3023 | 0.4399 | 0.0022934 | 196.3387 | 4.9636 | 194.6842 | 1.0236 | 0.025877 | 1.0236 | 0.025877
235.26 | 9.7439 | 0.012942 | 0.0049408 | 191.387 | 201.1309 | 0.428 | 0.0022313 | 196.2589 | 4.8719 | 194.635 | 1.0232 | 0.025399 | 1.0232 | 0.025399
235.28 | 10.0582 | 0.013129 | 0.005084 | 191.4979 | 201.5561 | 0.3171 | 0.0016532 | 196.527 | 5.0291 | 194.8506 | 1.0246 | 0.026219 | 1.0246 | 0.026219
235.3 | 9.6653 | 0.013317 | 0.0047976 | 191.6407 | 201.306 | 0.1743 | 0.00090869 | 196.4734 | 4.8327 | 194.8625 | 1.0243 | 0.025194 | 1.0243 | 0.025194
235.32 | 9.4034 | 0.013317 | 0.0042964 | 191.7513 | 201.1547 | 0.0637 | 0.00033209 | 196.453 | 4.7017 | 194.8858 | 1.0242 | 0.024512 | 1.0242 | 0.024512
235.34 | 8.4866 | 0.013317 | 0.0037235 | 191.9472 | 200.4338 | -0.1322 | -0.00068921 | 196.1905 | 4.2433 | 194.7761 | 1.0228 | 0.022122 | 1.0228 | 0.022122
235.36 | 7.858 | 0.013129 | 0.0032939 | 191.9977 | 199.8557 | -0.1827 | -0.00095248 | 195.9267 | 3.929 | 194.617 | 1.0214 | 0.020483 | 1.0214 | 0.020483
235.38 | 6.9412 | 0.013129 | 0.0026494 | 192.1608 | 199.102 | -0.3458 | -0.0018028 | 195.6314 | 3.4706 | 194.4745 | 1.0199 | 0.018094 | 1.0199 | 0.018094
235.4 | 5.9197 | 0.012942 | 0.0019334 | 192.3336 | 198.2533 | -0.5186 | -0.0027036 | 195.2934 | 2.9598 | 194.3068 | 1.0181 | 0.015431 | 1.0181 | 0.015431
235.42 | 4.8458 | 0.012754 | 0.0010025 | 192.5611 | 197.4069 | -0.7461 | -0.0038897 | 194.984 | 2.4229 | 194.1764 | 1.0165 | 0.012631 | 1.0165 | 0.012631
235.44 | 3.6409 | 0.012379 | 0.00028642 | 192.6108 | 196.2517 | -0.7958 | -0.0041488 | 194.4312 | 1.8204 | 193.8244 | 1.0136 | 0.0094906 | 1.0136 | 0.0094906
235.46 | 2.5407 | 0.012191 | -0.00064446 | 192.6619 | 195.2026 | -0.8469 | -0.0044152 | 193.9323 | 1.2704 | 193.5088 | 1.011 | 0.0066229 | 1.011 | 0.0066229
235.48 | 1.1001 | 0.011816 | -0.0016469 | 192.6868 | 193.7869 | -0.8718 | -0.004545 | 193.2369 | 0.55006 | 193.0535 | 1.0074 | 0.0028677 | 1.0074 | 0.0028677
235.5 | 0.28813 | 0.011441 | -0.0022198 | 192.5955 | 192.8836 | -0.7805 | -0.004069 | 192.7396 | 0.14406 | 192.6915 | 1.0048 | 0.00075105 | 1.0048 | 0.00075105
235.52 | -1.2835 | 0.011066 | -0.0032939 | 192.7089 | 191.4254 | -0.8939 | -0.0046602 | 192.0672 | -0.64173 | 192.2811 | 1.0013 | -0.0033456 | 1.0013 | -0.0033456
235.54 | -2.5669 | 0.010878 | -0.0038667 | 192.6165 | 190.0496 | -0.8015 | -0.0041785 | 191.333 | -1.2835 | 191.7609 | 0.99749 | -0.0066912 | 0.99749 | -0.0066912
235.56 | -3.5099 | 0.010503 | -0.0046544 | 192.5462 | 189.0363 | -0.7312 | -0.003812 | 190.7913 | -1.7549 | 191.3762 | 0.99466 | -0.0091492 | 0.99466 | -0.0091492
235.58 | -4.7672 | 0.010316 | -0.0052273 | 192.5383 | 187.7711 | -0.7233 | -0.0037708 | 190.1547 | -2.3836 | 190.9492 | 0.99134 | -0.012426 | 0.99134 | -0.012426
235.6 | -5.7625 | 0.0099407 | -0.0059433 | 192.5474 | 186.7849 | -0.7324 | -0.0038183 | 189.6661 | -2.8813 | 190.6266 | 0.9888 | -0.015021 | 0.9888 | -0.015021
235.62 | -6.9412 | 0.009378 | -0.0065878 | 192.4359 | 185.4947 | -0.6209 | -0.003237 | 188.9653 | -3.4706 | 190.1222 | 0.98514 | -0.018094 | 0.98514 | -0.018094
235.64 | -7.596 | 0.0091904 | -0.0070174 | 193.3976 | 185.8016 | -0.5826 | -0.0030373 | 189.5996 | -3.798 | 190.8656 | 0.98845 | -0.0198 | 0.98845 | -0.0198
235.66 | -8.4342 | 0.0090029 | -0.007447 | 192.3693 | 183.9351 | -0.5543 | -0.0028898 | 188.1522 | -4.2171 | 189.5579 | 0.9809 | -0.021985 | 0.9809 | -0.021985
235.68 | -9.351 | 0.0088153 | -0.0078051 | 192.2566 | 182.9056 | -0.4416 | -0.0023022 | 187.5811 | -4.6755 | 189.1396 | 0.97793 | -0.024375 | 0.97793 | -0.024375
235.7 | -9.351 | 0.0086278 | -0.0082347 | 192.193 | 182.842 | -0.378 | -0.0019706 | 187.5175 | -4.6755 | 189.076 | 0.9776 | -0.024375 | 0.9776 | -0.024375
235.72 | -10.1892 | 0.0082526 | -0.0083779 | 192.2092 | 182.02 | -0.3942 | -0.0020551 | 187.1146 | -5.0946 | 188.8128 | 0.9755 | -0.02656 | 0.9755 | -0.02656
235.74 | -9.7439 | 0.0082526 | -0.0083779 | 192.1091 | 182.3652 | -0.2941 | -0.0015332 | 187.2372 | -4.8719 | 188.8611 | 0.97613 | -0.025399 | 0.97613 | -0.025399
235.76 | -10.032 | 0.0080651 | -0.0085211 | 192.0819 | 182.0499 | -0.2669 | -0.0013914 | 187.0659 | -5.016 | 188.7379 | 0.97524 | -0.02615 | 0.97524 | -0.02615
235.78 | -9.9011 | 0.0080651 | -0.0085211 | 192.0641 | 182.163 | -0.2491 | -0.0012986 | 187.1136 | -4.9505 | 188.7637 | 0.97549 | -0.025809 | 0.97549 | -0.025809
235.8 | -9.6653 | 0.0080651 | -0.0082347 | 191.9674 | 182.3021 | -0.1524 | -0.00079452 | 187.1347 | -4.8327 | 188.7456 | 0.9756 | -0.025194 | 0.9756 | -0.025194
235.82 | -9.3248 | 0.0080651 | -0.0079483 | 191.8749 | 182.5501 | -0.0599 | -0.00031228 | 187.2125 | -4.6624 | 188.7666 | 0.97601 | -0.024307 | 0.97601 | -0.024307
235.84 | -8.408 | 0.0080651 | -0.0071606 | 191.6932 | 183.2852 | 0.1218 | 0.00063499 | 187.4892 | -4.204 | 188.8905 | 0.97745 | -0.021917 | 0.97745 | -0.021917
235.86 | -7.4651 | 0.0080651 | -0.0065878 | 191.5391 | 184.074 | 0.2759 | 0.0014384 | 187.8066 | -3.7325 | 189.0507 | 0.9791 | -0.019459 | 0.9791 | -0.019459
235.88 | -6.9412 | 0.0082526 | -0.0062297 | 191.4577 | 184.5165 | 0.3573 | 0.0018627 | 187.9871 | -3.4706 | 189.144 | 0.98004 | -0.018094 | 0.98004 | -0.018094
235.9 | -5.9459 | 0.0084402 | -0.0052273 | 191.3395 | 185.3936 | 0.4755 | 0.002479 | 188.3666 | -2.9729 | 189.3575 | 0.98202 | -0.015499 | 0.98202 | -0.015499
235.92 | -4.8719 | 0.0086278 | -0.0042964 | 191.0958 | 186.2239 | 0.7192 | 0.0037494 | 188.6598 | -2.436 | 189.4718 | 0.98355 | -0.0127 | 0.98355 | -0.0127
235.94 | -3.5885 | 0.0088153 | -0.0035803 | 190.9371 | 187.3486 | 0.8779 | 0.0045768 | 189.1429 | -1.7942 | 189.7409 | 0.98607 | -0.009354 | 0.98607 | -0.009354
235.96 | -2.8027 | 0.0091904 | -0.002721 | 190.9797 | 188.177 | 0.8353 | 0.0043547 | 189.5784 | -1.4013 | 190.0455 | 0.98834 | -0.0073057 | 0.98834 | -0.0073057
235.98 | -0.89057 | 0.0095656 | -0.0017902 | 190.9789 | 190.0883 | 0.8361 | 0.0043589 | 190.5336 | -0.44529 | 190.682 | 0.99332 | -0.0023214 | 0.99332 | -0.0023214
236 | -0.13097 | 0.0097531 | -0.0010741 | 191.0936 | 190.9626 | 0.7214 | 0.0037609 | 191.0281 | -0.065483 | 191.0499 | 0.9959 | -0.00034139 | 0.9959 | -0.00034139
236.02 | 1.5192 | 0.010128 | 0 | 190.9377 | 192.4569 | 0.8773 | 0.0045737 | 191.6973 | 0.7596 | 191.4441 | 0.99939 | 0.0039601 | 0.99939 | 0.0039601
236.04 | 2.4098 | 0.010316 | 0.00042964 | 191.0007 | 193.4105 | 0.8143 | 0.0042452 | 192.2056 | 1.2049 | 191.804 | 1.002 | 0.0062815 | 1.002 | 0.0062815
236.06 | 3.5885 | 0.010691 | 0.0011457 | 190.9284 | 194.5169 | 0.8866 | 0.0046222 | 192.7226 | 1.7942 | 192.1246 | 1.0047 | 0.009354 | 1.0047 | 0.009354
236.08 | 4.8719 | 0.011066 | 0.0018618 | 191.033 | 195.9049 | 0.782 | 0.0040768 | 193.469 | 2.436 | 192.657 | 1.0086 | 0.0127 | 1.0086 | 0.0127
236.1 | 5.7625 | 0.011441 | 0.002363 | 191.0792 | 196.8417 | 0.7358 | 0.003836 | 193.9605 | 2.8813 | 193 | 1.0112 | 0.015021 | 1.0112 | 0.015021
236.12 | 7.0984 | 0.011629 | 0.0031507 | 191.0417 | 198.1401 | 0.7733 | 0.0040315 | 194.5909 | 3.5492 | 193.4078 | 1.0145 | 0.018503 | 1.0145 | 0.018503
236.14 | 7.6746 | 0.012004 | 0.0034371 | 190.1823 | 197.8569 | 0.6327 | 0.0032985 | 194.0196 | 3.8373 | 192.7405 | 1.0115 | 0.020005 | 1.0115 | 0.020005
236.16 | 8.2509 | 0.012191 | 0.0038667 | 190.236 | 198.4869 | 0.579 | 0.0030185 | 194.3614 | 4.1254 | 192.9863 | 1.0133 | 0.021507 | 1.0133 | 0.021507
236.18 | 9.1153 | 0.012379 | 0.0042964 | 191.2427 | 200.358 | 0.5723 | 0.0029836 | 195.8003 | 4.5576 | 194.2811 | 1.0208 | 0.023761 | 1.0208 | 0.023761
236.2 | 9.5605 | 0.012567 | 0.0045828 | 191.2822 | 200.8427 | 0.5328 | 0.0027777 | 196.0625 | 4.7803 | 194.469 | 1.0221 | 0.024921 | 1.0221 | 0.024921
236.22 | 9.6391 | 0.012754 | 0.0045828 | 190.3846 | 200.0237 | 0.4304 | 0.0022438 | 195.2042 | 4.8196 | 193.5976 | 1.0177 | 0.025126 | 1.0177 | 0.025126
236.24 | 9.8225 | 0.012942 | 0.005084 | 191.3741 | 201.1966 | 0.4409 | 0.0022986 | 196.2853 | 4.9112 | 194.6483 | 1.0233 | 0.025604 | 1.0233 | 0.025604
236.26 | 10.2154 | 0.013129 | 0.005084 | 191.3715 | 201.5869 | 0.4435 | 0.0023121 | 196.4792 | 5.1077 | 194.7766 | 1.0243 | 0.026628 | 1.0243 | 0.026628
236.28 | 10.1106 | 0.013129 | 0.005084 | 191.4854 | 201.596 | 0.3296 | 0.0017183 | 196.5407 | 5.0553 | 194.8556 | 1.0246 | 0.026355 | 1.0246 | 0.026355
236.3 | 9.4558 | 0.013129 | 0.004726 | 191.5699 | 201.0257 | 0.2451 | 0.0012778 | 196.2978 | 4.7279 | 194.7218 | 1.0234 | 0.024648 | 1.0234 | 0.024648
236.32 | 9.0367 | 0.013129 | 0.0041532 | 190.66 | 199.6967 | 0.155 | 0.00080807 | 195.1783 | 4.5183 | 193.6722 | 1.0175 | 0.023556 | 1.0175 | 0.023556
236.34 | 8.3557 | 0.013129 | 0.0038667 | 191.7513 | 200.107 | 0.0637 | 0.00033209 | 195.9291 | 4.1778 | 194.5365 | 1.0214 | 0.02178 | 1.0214 | 0.02178
236.36 | 7.596 | 0.013129 | 0.0034371 | 191.8701 | 199.4661 | -0.0551 | -0.00028726 | 195.6681 | 3.798 | 194.4021 | 1.0201 | 0.0198 | 1.0201 | 0.0198
236.38 | 6.9936 | 0.013129 | 0.0026494 | 191.9452 | 198.9388 | -0.1302 | -0.00067878 | 195.442 | 3.4968 | 194.2764 | 1.0189 | 0.01823 | 1.0189 | 0.01823
236.4 | 5.9197 | 0.012942 | 0.0018618 | 192.15 | 198.0697 | -0.335 | -0.0017465 | 195.1098 | 2.9598 | 194.1232 | 1.0172 | 0.015431 | 1.0172 | 0.015431
236.42 | 4.9767 | 0.012942 | 0.0010025 | 192.3513 | 197.328 | -0.5363 | -0.0027959 | 194.8397 | 2.4884 | 194.0102 | 1.0158 | 0.012973 | 1.0158 | 0.012973
236.44 | 3.4837 | 0.012567 | 0.00014321 | 192.4999 | 195.9836 | -0.6849 | -0.0035706 | 194.2418 | 1.7419 | 193.6611 | 1.0127 | 0.0090809 | 1.0127 | 0.0090809
236.46 | 2.8289 | 0.012191 | -0.00057285 | 192.5282 | 195.3571 | -0.7132 | -0.0037182 | 193.9426 | 1.4144 | 193.4712 | 1.0111 | 0.007374 | 1.0111 | 0.007374
236.48 | 1.2311 | 0.011816 | -0.0016469 | 192.6657 | 193.8968 | -0.8507 | -0.004435 | 193.2812 | 0.61554 | 193.0761 | 1.0076 | 0.003209 | 1.0076 | 0.003209
236.5 | -0.026193 | 0.011629 | -0.0024346 | 192.4753 | 192.4491 | -0.6603 | -0.0034424 | 192.4622 | -0.013097 | 192.4666 | 1.0034 | -6.8277e-05 | 1.0034 | -6.8277e-05
236.52 | -1.2049 | 0.011441 | -0.0031507 | 192.5123 | 191.3074 | -0.6973 | -0.0036353 | 191.9099 | -0.60244 | 192.1107 | 1.0005 | -0.0031408 | 1.0005 | -0.0031408
236.54 | -2.5669 | 0.011066 | -0.0038667 | 192.593 | 190.0261 | -0.778 | -0.004056 | 191.3095 | -1.2835 | 191.7374 | 0.99736 | -0.0066912 | 0.99736 | -0.0066912
236.56 | -3.6932 | 0.010691 | -0.0046544 | 192.5751 | 188.8819 | -0.7601 | -0.0039627 | 190.7285 | -1.8466 | 191.344 | 0.99434 | -0.0096271 | 0.99434 | -0.0096271
236.58 | -4.9767 | 0.010316 | -0.0052273 | 192.5449 | 187.5682 | -0.7299 | -0.0038052 | 190.0565 | -2.4884 | 190.886 | 0.99083 | -0.012973 | 0.99083 | -0.012973
236.6 | -5.7887 | 0.010128 | -0.0056569 | 192.4532 | 186.6645 | -0.6382 | -0.0033272 | 189.5588 | -2.8944 | 190.5236 | 0.98824 | -0.015089 | 0.98824 | -0.015089
236.62 | -6.8888 | 0.0097531 | -0.0064446 | 192.4963 | 185.6075 | -0.6813 | -0.0035519 | 189.0519 | -3.4444 | 190.2 | 0.98559 | -0.017957 | 0.98559 | -0.017957
236.64 | -7.7532 | 0.0095656 | -0.0070174 | 193.4802 | 185.727 | -0.6652 | -0.0034679 | 189.6036 | -3.8766 | 190.8958 | 0.98847 | -0.02021 | 0.98847 | -0.02021
236.66 | -8.2509 | 0.009378 | -0.0073038 | 192.383 | 184.1321 | -0.568 | -0.0029612 | 188.2576 | -4.1254 | 189.6327 | 0.98145 | -0.021507 | 0.98145 | -0.021507
236.68 | -9.0105 | 0.0091904 | -0.0078051 | 193.3876 | 184.3771 | -0.5726 | -0.0029852 | 188.8824 | -4.5052 | 190.3841 | 0.98471 | -0.023487 | 0.98471 | -0.023487
236.7 | -9.4558 | 0.0088153 | -0.0080915 | 192.381 | 182.9252 | -0.566 | -0.0029508 | 187.6531 | -4.7279 | 189.2291 | 0.9783 | -0.024648 | 0.9783 | -0.024648
236.72 | -10.032 | 0.0086278 | -0.0082347 | 192.3336 | 182.3016 | -0.5186 | -0.0027036 | 187.3176 | -5.016 | 188.9896 | 0.97655 | -0.02615 | 0.97655 | -0.02615
236.74 | -9.8487 | 0.0086278 | -0.0082347 | 192.2158 | 182.3671 | -0.4008 | -0.0020895 | 187.2915 | -4.9243 | 188.9329 | 0.97642 | -0.025672 | 0.97642 | -0.025672
236.76 | -9.9272 | 0.0086278 | -0.0083779 | 192.1839 | 182.2567 | -0.3689 | -0.0019232 | 187.2203 | -4.9636 | 188.8748 | 0.97605 | -0.025877 | 0.97605 | -0.025877
236.78 | -9.8225 | 0.0084402 | -0.0083063 | 192.1257 | 182.3032 | -0.3107 | -0.0016198 | 187.2145 | -4.9112 | 188.8515 | 0.97602 | -0.025604 | 0.97602 | -0.025604
236.8 | -9.4034 | 0.0082526 | -0.0081631 | 191.9741 | 182.5707 | -0.1591 | -0.00082945 | 187.2724 | -4.7017 | 188.8396 | 0.97632 | -0.024512 | 0.97632 | -0.024512
236.82 | -9.2462 | 0.0082526 | -0.0079483 | 191.941 | 182.6948 | -0.126 | -0.00065688 | 187.3179 | -4.6231 | 188.8589 | 0.97655 | -0.024102 | 0.97655 | -0.024102
236.84 | -8.539 | 0.0082526 | -0.007447 | 191.8085 | 183.2695 | 0.0065 | 3.3887e-05 | 187.539 | -4.2695 | 188.9622 | 0.97771 | -0.022258 | 0.97771 | -0.022258
236.86 | -7.9104 | 0.0082526 | -0.006731 | 191.655 | 183.7446 | 0.16 | 0.00083414 | 187.6998 | -3.9552 | 189.0182 | 0.97855 | -0.02062 | 0.97855 | -0.02062
236.88 | -6.6793 | 0.0082526 | -0.0056569 | 191.4399 | 184.7606 | 0.3751 | 0.0019555 | 188.1003 | -3.3396 | 189.2135 | 0.98063 | -0.017411 | 0.98063 | -0.017411
236.9 | -6.2078 | 0.0084402 | -0.005084 | 191.287 | 185.0792 | 0.528 | 0.0027527 | 188.1831 | -3.1039 | 189.2177 | 0.98107 | -0.016182 | 0.98107 | -0.016182
236.92 | -4.6624 | 0.0088153 | -0.0042248 | 191.0227 | 186.3603 | 0.7923 | 0.0041305 | 188.6915 | -2.3312 | 189.4686 | 0.98372 | -0.012153 | 0.98372 | -0.012153
236.94 | -3.8766 | 0.0091904 | -0.0036519 | 190.9963 | 187.1197 | 0.8187 | 0.0042682 | 189.058 | -1.9383 | 189.7041 | 0.98563 | -0.010105 | 0.98563 | -0.010105
236.96 | -2.2002 | 0.0095656 | -0.0025778 | 190.9536 | 188.7534 | 0.8614 | 0.0044908 | 189.8535 | -1.1001 | 190.2202 | 0.98977 | -0.0057353 | 0.98977 | -0.0057353
236.98 | -1.2049 | 0.0097531 | -0.0018618 | 190.9567 | 189.7518 | 0.8583 | 0.0044746 | 190.3543 | -0.60244 | 190.5551 | 0.99238 | -0.0031408 | 0.99238 | -0.0031408
237 | -0.18335 | 0.0099407 | -0.00093088 | 190.9611 | 190.7777 | 0.8539 | 0.0044517 | 190.8694 | -0.091676 | 190.9 | 0.99507 | -0.00047794 | 0.99507 | -0.00047794
237.02 | 1.3882 | 0.010316 | -0.00028642 | 190.9833 | 192.3715 | 0.8317 | 0.0043359 | 191.6774 | 0.69412 | 191.446 | 0.99928 | 0.0036187 | 0.99928 | 0.0036187
237.04 | 1.9383 | 0.010691 | 0.00050124 | 191.1003 | 193.0386 | 0.7147 | 0.003726 | 192.0695 | 0.96915 | 191.7464 | 1.0013 | 0.0050525 | 1.0013 | 0.0050525
237.06 | 3.6409 | 0.011066 | 0.0011457 | 191.0007 | 194.6416 | 0.8143 | 0.0042452 | 192.8211 | 1.8204 | 192.2143 | 1.0052 | 0.0094906 | 1.0052 | 0.0094906
237.08 | 4.6886 | 0.011441 | 0.0017902 | 191.078 | 195.7666 | 0.737 | 0.0038422 | 193.4223 | 2.3443 | 192.6409 | 1.0084 | 0.012222 | 1.0084 | 0.012222
237.1 | 5.7625 | 0.011629 | 0.0026494 | 191.0978 | 196.8603 | 0.7172 | 0.003739 | 193.9791 | 2.8813 | 193.0186 | 1.0113 | 0.015021 | 1.0113 | 0.015021
237.12 | 6.8626 | 0.011816 | 0.0030075 | 191.1744 | 198.037 | 0.6406 | 0.0033397 | 194.6057 | 3.4313 | 193.4619 | 1.0145 | 0.017889 | 1.0145 | 0.017889
237.14 | 7.3603 | 0.012191 | 0.0034371 | 191.2433 | 198.6036 | 0.5717 | 0.0029805 | 194.9235 | 3.6802 | 193.6967 | 1.0162 | 0.019186 | 1.0162 | 0.019186
237.16 | 8.539 | 0.012567 | 0.0040099 | 191.2099 | 199.7489 | 0.6051 | 0.0031546 | 195.4794 | 4.2695 | 194.0562 | 1.0191 | 0.022258 | 1.0191 | 0.022258
237.18 | 9.1938 | 0.012754 | 0.0042964 | 190.2684 | 199.4622 | 0.5466 | 0.0028496 | 194.8653 | 4.5969 | 193.333 | 1.0159 | 0.023965 | 1.0159 | 0.023965
237.2 | 9.351 | 0.012942 | 0.0045828 | 190.3171 | 199.6681 | 0.4979 | 0.0025957 | 194.9926 | 4.6755 | 193.4341 | 1.0166 | 0.024375 | 1.0166 | 0.024375
237.22 | 9.7963 | 0.013129 | 0.0050124 | 191.3135 | 201.1098 | 0.5015 | 0.0026145 | 196.2116 | 4.8981 | 194.5789 | 1.0229 | 0.025536 | 1.0229 | 0.025536
237.24 | 10.0582 | 0.013129 | 0.005084 | 191.3093 | 201.3675 | 0.5057 | 0.0026364 | 196.3384 | 5.0291 | 194.662 | 1.0236 | 0.026219 | 1.0236 | 0.026219
237.26 | 10.2678 | 0.013317 | 0.0052273 | 191.3419 | 201.6097 | 0.4731 | 0.0024664 | 196.4758 | 5.1339 | 194.7645 | 1.0243 | 0.026765 | 1.0243 | 0.026765
237.28 | 9.9796 | 0.013317 | 0.0049408 | 191.4688 | 201.4484 | 0.3462 | 0.0018049 | 196.4586 | 4.9898 | 194.7953 | 1.0242 | 0.026014 | 1.0242 | 0.026014
237.3 | 9.6653 | 0.013317 | 0.0045112 | 191.5367 | 201.202 | 0.2783 | 0.0014509 | 196.3694 | 4.8327 | 194.7585 | 1.0237 | 0.025194 | 1.0237 | 0.025194
237.32 | 8.9057 | 0.013317 | 0.0042248 | 190.6225 | 199.5282 | 0.1925 | 0.0010036 | 195.0754 | 4.4529 | 193.5911 | 1.017 | 0.023214 | 1.017 | 0.023214
237.34 | 8.5914 | 0.013317 | 0.0040099 | 191.6427 | 200.2341 | 0.1723 | 0.00089826 | 195.9384 | 4.2957 | 194.5065 | 1.0215 | 0.022395 | 1.0215 | 0.022395
237.36 | 7.7794 | 0.013317 | 0.0032939 | 191.822 | 199.6014 | -0.007 | -3.6493e-05 | 195.7117 | 3.8897 | 194.4151 | 1.0203 | 0.020278 | 1.0203 | 0.020278
237.38 | 6.8888 | 0.013317 | 0.0026494 | 191.9199 | 198.8087 | -0.1049 | -0.00054688 | 195.3643 | 3.4444 | 194.2162 | 1.0185 | 0.017957 | 1.0185 | 0.017957
237.4 | 5.9721 | 0.012754 | 0.0019334 | 192.1344 | 198.1065 | -0.3194 | -0.0016651 | 195.1204 | 2.986 | 194.1251 | 1.0172 | 0.015567 | 1.0172 | 0.015567
237.42 | 4.5314 | 0.012567 | 0.00085927 | 192.2683 | 196.7997 | -0.4533 | -0.0023632 | 194.534 | 2.2657 | 193.7788 | 1.0142 | 0.011812 | 1.0142 | 0.011812
237.44 | 3.9814 | 0.012379 | 0.00042964 | 192.1555 | 196.1369 | -0.3405 | -0.0017751 | 194.1462 | 1.9907 | 193.4826 | 1.0122 | 0.010378 | 1.0122 | 0.010378
237.46 | 2.6193 | 0.012004 | -0.00064446 | 192.2336 | 194.8529 | -0.4186 | -0.0021823 | 193.5433 | 1.3097 | 193.1067 | 1.009 | 0.0068277 | 1.009 | 0.0068277
237.48 | 1.3882 | 0.011629 | -0.0016469 | 192.2917 | 193.6799 | -0.4767 | -0.0024852 | 192.9858 | 0.69412 | 192.7544 | 1.0061 | 0.0036187 | 1.0061 | 0.0036187
237.5 | 0.07858 | 0.011441 | -0.0024346 | 192.3212 | 192.3998 | -0.5062 | -0.002639 | 192.3605 | 0.03929 | 192.3474 | 1.0028 | 0.00020483 | 1.0028 | 0.00020483
237.52 | -1.4144 | 0.011254 | -0.0032939 | 192.3674 | 190.953 | -0.5524 | -0.0028799 | 191.6602 | -0.70722 | 191.8959 | 0.99919 | -0.003687 | 0.99919 | -0.003687
237.54 | -2.5407 | 0.010878 | -0.0038667 | 192.4038 | 189.8631 | -0.5888 | -0.0030696 | 191.1334 | -1.2704 | 191.5569 | 0.99645 | -0.0066229 | 0.99645 | -0.0066229
237.56 | -3.798 | 0.010503 | -0.0046544 | 192.5049 | 188.7069 | -0.6899 | -0.0035967 | 190.6059 | -1.899 | 191.2389 | 0.9937 | -0.0099002 | 0.9937 | -0.0099002
237.58 | -4.8719 | 0.010316 | -0.0052273 | 192.4852 | 187.6133 | -0.6702 | -0.003494 | 190.0492 | -2.436 | 190.8612 | 0.99079 | -0.0127 | 0.99079 | -0.0127
237.6 | -5.9459 | 0.010128 | -0.0056569 | 192.434 | 186.4881 | -0.619 | -0.0032271 | 189.4611 | -2.9729 | 190.452 | 0.98773 | -0.015499 | 0.98773 | -0.015499
237.62 | -7.0198 | 0.0095656 | -0.0065878 | 192.4656 | 185.4458 | -0.6506 | -0.0033918 | 188.9557 | -3.5099 | 190.1257 | 0.98509 | -0.018298 | 0.98509 | -0.018298
237.64 | -7.6746 | 0.009378 | -0.0068742 | 193.3834 | 185.7088 | -0.5684 | -0.0029633 | 189.5461 | -3.8373 | 190.8252 | 0.98817 | -0.020005 | 0.98817 | -0.020005
237.66 | -8.3818 | 0.0091904 | -0.0073038 | 193.3368 | 184.955 | -0.5218 | -0.0027203 | 189.1459 | -4.1909 | 190.5429 | 0.98608 | -0.021849 | 0.98608 | -0.021849
237.68 | -8.9843 | 0.0090029 | -0.0078767 | 193.3285 | 184.3442 | -0.5135 | -0.0026771 | 188.8364 | -4.4921 | 190.3337 | 0.98447 | -0.023419 | 0.98447 | -0.023419
237.7 | -9.6653 | 0.0088153 | -0.0080915 | 193.3915 | 183.7262 | -0.5765 | -0.0030055 | 188.5588 | -4.8327 | 190.1697 | 0.98302 | -0.025194 | 0.98302 | -0.025194
237.72 | -9.5867 | 0.0084402 | -0.0080915 | 192.162 | 182.5753 | -0.347 | -0.001809 | 187.3686 | -4.7934 | 188.9664 | 0.97682 | -0.02499 | 0.97682 | -0.02499
237.74 | -9.5867 | 0.0084402 | -0.0085211 | 193.0506 | 183.4639 | -0.2356 | -0.0012283 | 188.2572 | -4.7934 | 189.855 | 0.98145 | -0.02499 | 0.98145 | -0.02499
237.76 | -10.163 | 0.0082526 | -0.0085927 | 193.1088 | 182.9458 | -0.2938 | -0.0015317 | 188.0273 | -5.0815 | 189.7211 | 0.98025 | -0.026492 | 0.98025 | -0.026492
237.78 | -10.163 | 0.0082526 | -0.0085211 | 192.0112 | 181.8482 | -0.1962 | -0.0010229 | 186.9297 | -5.0815 | 188.6235 | 0.97453 | -0.026492 | 0.97453 | -0.026492
237.8 | -9.5082 | 0.0082526 | -0.0080915 | 191.9298 | 182.4216 | -0.1148 | -0.00059849 | 187.1757 | -4.7541 | 188.7604 | 0.97581 | -0.024785 | 0.97581 | -0.024785
237.82 | -9.1414 | 0.0082526 | -0.0078051 | 191.8282 | 182.6868 | -0.0132 | -6.8816e-05 | 187.2575 | -4.5707 | 188.7811 | 0.97624 | -0.023829 | 0.97624 | -0.023829
237.84 | -8.3557 | 0.0082526 | -0.0071606 | 191.7394 | 183.3837 | 0.0756 | 0.00039413 | 187.5616 | -4.1778 | 188.9542 | 0.97783 | -0.02178 | 0.97783 | -0.02178
237.86 | -7.8318 | 0.0082526 | -0.0065878 | 191.6019 | 183.7701 | 0.2131 | 0.001111 | 187.686 | -3.9159 | 188.9913 | 0.97847 | -0.020415 | 0.97847 | -0.020415
237.88 | -6.8364 | 0.0082526 | -0.0058001 | 191.4153 | 184.5789 | 0.3997 | 0.0020838 | 187.9971 | -3.4182 | 189.1365 | 0.9801 | -0.01782 | 0.9801 | -0.01782
237.9 | -5.8411 | 0.0082526 | -0.005084 | 191.236 | 185.3949 | 0.579 | 0.0030185 | 188.3155 | -2.9205 | 189.289 | 0.98176 | -0.015226 | 0.98176 | -0.015226
237.92 | -4.8458 | 0.0088153 | -0.0042964 | 191.0148 | 186.169 | 0.8002 | 0.0041717 | 188.5919 | -2.4229 | 189.3995 | 0.9832 | -0.012631 | 0.9832 | -0.012631
237.94 | -3.8242 | 0.0091904 | -0.0035803 | 190.9896 | 187.1654 | 0.8254 | 0.0043031 | 189.0775 | -1.9121 | 189.7149 | 0.98573 | -0.0099685 | 0.98573 | -0.0099685
237.96 | -2.436 | 0.0095656 | -0.0025778 | 190.9843 | 188.5483 | 0.8307 | 0.0043307 | 189.7663 | -1.218 | 190.1723 | 0.98932 | -0.0063498 | 0.98932 | -0.0063498
237.98 | -1.1525 | 0.0097531 | -0.0017902 | 191.0491 | 189.8966 | 0.7659 | 0.0039929 | 190.4728 | -0.57625 | 190.6649 | 0.993 | -0.0030042 | 0.993 | -0.0030042
238 | -0.26193 | 0.0099407 | -0.00093088 | 190.9702 | 190.7083 | 0.8448 | 0.0044042 | 190.8392 | -0.13097 | 190.8829 | 0.99491 | -0.00068277 | 0.99491 | -0.00068277
238.02 | 1.4144 | 0.010316 | -7.1606e-05 | 190.9185 | 192.3329 | 0.8965 | 0.0046738 | 191.6257 | 0.70722 | 191.39 | 0.99901 | 0.003687 | 0.99901 | 0.003687
238.04 | 2.436 | 0.010503 | 0.00042964 | 190.9492 | 193.3852 | 0.8658 | 0.0045137 | 192.1672 | 1.218 | 191.7612 | 1.0018 | 0.0063498 | 1.0018 | 0.0063498
238.06 | 3.5361 | 0.010878 | 0.0012173 | 190.8729 | 194.409 | 0.9421 | 0.0049115 | 192.6409 | 1.768 | 192.0516 | 1.0043 | 0.0092174 | 1.0043 | 0.0092174
238.08 | 5.0553 | 0.011254 | 0.0017902 | 190.9252 | 195.9805 | 0.8898 | 0.0046388 | 193.4528 | 2.5276 | 192.6103 | 1.0085 | 0.013178 | 1.0085 | 0.013178
238.1 | 5.8149 | 0.011441 | 0.002363 | 190.9418 | 196.7567 | 0.8732 | 0.0045523 | 193.8493 | 2.9075 | 192.8801 | 1.0106 | 0.015158 | 1.0106 | 0.015158
238.12 | 6.9412 | 0.011816 | 0.0031507 | 190.9181 | 197.8593 | 0.8969 | 0.0046759 | 194.3887 | 3.4706 | 193.2318 | 1.0134 | 0.018094 | 1.0134 | 0.018094
238.14 | 7.7794 | 0.012004 | 0.0034371 | 189.9525 | 197.7319 | 0.8625 | 0.0044965 | 193.8422 | 3.8897 | 192.5456 | 1.0106 | 0.020278 | 1.0106 | 0.020278
238.16 | 8.2247 | 0.012191 | 0.0039383 | 191.0368 | 199.2615 | 0.7782 | 0.004057 | 195.1491 | 4.1123 | 193.7784 | 1.0174 | 0.021439 | 1.0174 | 0.021439
238.18 | 9.0105 | 0.012379 | 0.0042964 | 189.9722 | 198.9827 | 0.8428 | 0.0043938 | 194.4774 | 4.5052 | 192.9757 | 1.0139 | 0.023487 | 1.0139 | 0.023487
238.2 | 9.5343 | 0.012567 | 0.0045828 | 191.1627 | 200.697 | 0.6523 | 0.0034007 | 195.9299 | 4.7672 | 194.3408 | 1.0215 | 0.024853 | 1.0215 | 0.024853
238.22 | 9.7177 | 0.012942 | 0.004726 | 190.2222 | 199.9399 | 0.5928 | 0.0030905 | 195.081 | 4.8588 | 193.4614 | 1.017 | 0.025331 | 1.017 | 0.025331
238.24 | 9.9534 | 0.013129 | 0.005084 | 191.1693 | 201.1227 | 0.6457 | 0.0033663 | 196.146 | 4.9767 | 194.4871 | 1.0226 | 0.025945 | 1.0226 | 0.025945
238.26 | 10.1892 | 0.013317 | 0.005084 | 190.2982 | 200.4874 | 0.5168 | 0.0026943 | 195.3928 | 5.0946 | 193.6946 | 1.0187 | 0.02656 | 1.0187 | 0.02656
238.28 | 9.8749 | 0.013504 | 0.0049408 | 190.4435 | 200.3184 | 0.3715 | 0.0019368 | 195.3809 | 4.9374 | 193.7351 | 1.0186 | 0.025741 | 1.0186 | 0.025741
238.3 | 9.5343 | 0.013504 | 0.0045828 | 190.5552 | 200.0895 | 0.2598 | 0.0013544 | 195.3224 | 4.7672 | 193.7333 | 1.0183 | 0.024853 | 1.0183 | 0.024853
238.32 | 9.1414 | 0.013504 | 0.0044396 | 190.6197 | 199.7611 | 0.1953 | 0.0010182 | 195.1904 | 4.5707 | 193.6668 | 1.0176 | 0.023829 | 1.0176 | 0.023829
238.34 | 8.3557 | 0.013504 | 0.0038667 | 191.7117 | 200.0674 | 0.1033 | 0.00053854 | 195.8895 | 4.1778 | 194.4969 | 1.0212 | 0.02178 | 1.0212 | 0.02178
238.36 | 7.8318 | 0.013504 | 0.0034371 | 191.8055 | 199.6373 | 0.0095 | 4.9527e-05 | 195.7214 | 3.9159 | 194.4161 | 1.0204 | 0.020415 | 1.0204 | 0.020415
238.38 | 6.7841 | 0.013504 | 0.0026494 | 192.0353 | 198.8194 | -0.2203 | -0.0011485 | 195.4273 | 3.392 | 194.2967 | 1.0188 | 0.017684 | 1.0188 | 0.017684
238.4 | 5.9197 | 0.013317 | 0.0019334 | 192.1425 | 198.0622 | -0.3275 | -0.0017074 | 195.1023 | 2.9598 | 194.1157 | 1.0171 | 0.015431 | 1.0171 | 0.015431
238.42 | 4.8458 | 0.013317 | 0.0011457 | 192.3915 | 197.2373 | -0.5765 | -0.0030055 | 194.8144 | 2.4229 | 194.0068 | 1.0156 | 0.012631 | 1.0156 | 0.012631
238.44 | 3.929 | 0.012942 | 0.00042964 | 192.5007 | 196.4297 | -0.6857 | -0.0035748 | 194.4652 | 1.9645 | 193.8104 | 1.0138 | 0.010242 | 1.0138 | 0.010242
238.46 | 2.6455 | 0.012754 | -0.00064446 | 192.7089 | 195.3544 | -0.8939 | -0.0046602 | 194.0317 | 1.3228 | 193.5907 | 1.0116 | 0.006896 | 1.0116 | 0.006896
238.48 | 1.1525 | 0.012191 | -0.0015037 | 192.6726 | 193.8251 | -0.8576 | -0.004471 | 193.2489 | 0.57625 | 193.0568 | 1.0075 | 0.0030042 | 1.0075 | 0.0030042
238.5 | -0.13097 | 0.011816 | -0.0024346 | 192.6011 | 192.4701 | -0.7861 | -0.0040982 | 192.5356 | -0.065483 | 192.5574 | 1.0038 | -0.00034139 | 1.0038 | -0.00034139
238.52 | -1.1787 | 0.011629 | -0.0029359 | 192.5837 | 191.405 | -0.7687 | -0.0040075 | 191.9944 | -0.58935 | 192.1908 | 1.0009 | -0.0030725 | 1.0009 | -0.0030725
238.54 | -2.5931 | 0.011254 | -0.0038667 | 192.6393 | 190.0462 | -0.8243 | -0.0042974 | 191.3427 | -1.2966 | 191.7749 | 0.99754 | -0.0067595 | 0.99754 | -0.0067595
238.56 | -3.798 | 0.010878 | -0.0045112 | 192.5134 | 188.7154 | -0.6984 | -0.003641 | 190.6144 | -1.899 | 191.2474 | 0.99374 | -0.0099002 | 0.99374 | -0.0099002
238.58 | -4.7934 | 0.010503 | -0.0052273 | 192.6078 | 187.8144 | -0.7928 | -0.0041331 | 190.2111 | -2.3967 | 191.01 | 0.99164 | -0.012495 | 0.99164 | -0.012495
238.6 | -5.9983 | 0.010316 | -0.0058001 | 192.5442 | 186.5459 | -0.7292 | -0.0038016 | 189.5451 | -2.9991 | 190.5448 | 0.98817 | -0.015636 | 0.98817 | -0.015636
238.62 | -6.7055 | 0.010128 | -0.0064446 | 192.4656 | 185.7601 | -0.6506 | -0.0033918 | 189.1129 | -3.3527 | 190.2304 | 0.98591 | -0.017479 | 0.98591 | -0.017479
238.64 | -7.5175 | 0.0097531 | -0.0070174 | 192.4293 | 184.9118 | -0.6143 | -0.0032026 | 188.6706 | -3.7587 | 189.9235 | 0.98361 | -0.019596 | 0.98361 | -0.019596
238.66 | -8.6176 | 0.009378 | -0.0073038 | 192.3323 | 183.7147 | -0.5173 | -0.0026969 | 188.0235 | -4.3088 | 189.4598 | 0.98023 | -0.022463 | 0.98023 | -0.022463
238.68 | -9.0891 | 0.0091904 | -0.0076619 | 192.2894 | 183.2003 | -0.4744 | -0.0024732 | 187.7449 | -4.5445 | 189.2597 | 0.97878 | -0.023692 | 0.97878 | -0.023692
238.7 | -9.4558 | 0.0088153 | -0.0080199 | 192.1926 | 182.7368 | -0.3776 | -0.0019686 | 187.4647 | -4.7279 | 189.0407 | 0.97732 | -0.024648 | 0.97732 | -0.024648
238.72 | -9.6129 | 0.0086278 | -0.0082347 | 192.1591 | 182.5462 | -0.3441 | -0.0017939 | 187.3526 | -4.8065 | 188.9548 | 0.97674 | -0.025058 | 0.97674 | -0.025058
238.74 | -10.1368 | 0.0086278 | -0.0083779 | 192.0876 | 181.9508 | -0.2726 | -0.0014212 | 187.0192 | -5.0684 | 188.7087 | 0.975 | -0.026423 | 0.975 | -0.026423
238.76 | -10.1106 | 0.0086278 | -0.0082347 | 192.0389 | 181.9283 | -0.2239 | -0.0011673 | 186.9836 | -5.0553 | 188.6687 | 0.97481 | -0.026355 | 0.97481 | -0.026355
238.78 | -9.7963 | 0.0084402 | -0.0082347 | 192.967 | 183.1707 | -0.152 | -0.00079243 | 188.0689 | -4.8981 | 189.7016 | 0.98047 | -0.025536 | 0.98047 | -0.025536
238.8 | -9.7439 | 0.0084402 | -0.0080915 | 191.9151 | 182.1712 | -0.1001 | -0.00052186 | 187.0432 | -4.8719 | 188.6671 | 0.97512 | -0.025399 | 0.97512 | -0.025399
238.82 | -9.22 | 0.0082526 | -0.0079483 | 191.7623 | 182.5423 | 0.0527 | 0.00027474 | 187.1523 | -4.61 | 188.689 | 0.97569 | -0.024034 | 0.97569 | -0.024034
238.84 | -8.539 | 0.0082526 | -0.007447 | 191.6519 | 183.1129 | 0.1631 | 0.0008503 | 187.3824 | -4.2695 | 188.8056 | 0.97689 | -0.022258 | 0.97689 | -0.022258
238.86 | -7.9366 | 0.0082526 | -0.006731 | 191.4498 | 183.5132 | 0.3652 | 0.0019039 | 187.4815 | -3.9683 | 188.8043 | 0.97741 | -0.020688 | 0.97741 | -0.020688
238.88 | -6.8102 | 0.0084402 | -0.0056569 | 191.2937 | 184.4835 | 0.5213 | 0.0027177 | 187.8886 | -3.4051 | 189.0236 | 0.97953 | -0.017752 | 0.97953 | -0.017752
238.9 | -5.9721 | 0.0084402 | -0.005084 | 191.1212 | 185.1491 | 0.6938 | 0.003617 | 188.1352 | -2.986 | 189.1305 | 0.98082 | -0.015567 | 0.98082 | -0.015567
238.92 | -4.7934 | 0.0086278 | -0.0044396 | 190.9561 | 186.1627 | 0.8589 | 0.0044778 | 188.5594 | -2.3967 | 189.3583 | 0.98303 | -0.012495 | 0.98303 | -0.012495
238.94 | -3.9552 | 0.0090029 | -0.0037235 | 190.8852 | 186.93 | 0.9298 | 0.0048474 | 188.9076 | -1.9776 | 189.5668 | 0.98484 | -0.01031 | 0.98484 | -0.01031
238.96 | -2.2526 | 0.009378 | -0.0025778 | 190.7674 | 188.5148 | 1.0476 | 0.0054615 | 189.6411 | -1.1263 | 190.0165 | 0.98867 | -0.0058719 | 0.98867 | -0.0058719
238.98 | -1.4144 | 0.0099407 | -0.0017902 | 190.926 | 189.5116 | 0.889 | 0.0046347 | 190.2188 | -0.70722 | 190.4545 | 0.99168 | -0.003687 | 0.99168 | -0.003687
239 | -0.13097 | 0.010128 | -0.00078767 | 190.8579 | 190.7269 | 0.9571 | 0.0049897 | 190.7924 | -0.065483 | 190.8142 | 0.99467 | -0.00034139 | 0.99467 | -0.00034139
239.02 | 1.3882 | 0.010503 | -0.00014321 | 190.8864 | 192.2746 | 0.9286 | 0.0048411 | 191.5805 | 0.69412 | 191.3491 | 0.99878 | 0.0036187 | 0.99878 | 0.0036187
239.04 | 2.6193 | 0.010691 | 0.00057285 | 190.8512 | 193.4705 | 0.9638 | 0.0050246 | 192.1609 | 1.3097 | 191.7243 | 1.0018 | 0.0068277 | 1.0018 | 0.0068277
239.06 | 3.7456 | 0.011066 | 0.0013605 | 190.869 | 194.6146 | 0.946 | 0.0049318 | 192.7418 | 1.8728 | 192.1175 | 1.0048 | 0.0097637 | 1.0048 | 0.0097637
239.08 | 4.5314 | 0.011441 | 0.0017902 | 190.9512 | 195.4826 | 0.8638 | 0.0045033 | 193.2169 | 2.2657 | 192.4617 | 1.0073 | 0.011812 | 1.0073 | 0.011812
239.1 | 5.8935 | 0.011629 | 0.0025062 | 189.8391 | 195.7326 | 0.9759 | 0.0050877 | 192.7858 | 2.9467 | 191.8036 | 1.0051 | 0.015362 | 1.0051 | 0.015362
239.12 | 7.1246 | 0.011816 | 0.0030075 | 189.8987 | 197.0233 | 0.9163 | 0.004777 | 193.461 | 3.5623 | 192.2736 | 1.0086 | 0.018571 | 1.0086 | 0.018571
239.14 | 7.596 | 0.012004 | 0.0034371 | 189.8648 | 197.4608 | 0.9502 | 0.0049537 | 193.6628 | 3.798 | 192.3968 | 1.0096 | 0.0198 | 1.0096 | 0.0198
239.16 | 8.3818 | 0.012379 | 0.0040099 | 190.8102 | 199.192 | 1.0048 | 0.0052384 | 195.0011 | 4.1909 | 193.6041 | 1.0166 | 0.021849 | 1.0166 | 0.021849
239.18 | 9.0367 | 0.012567 | 0.0044396 | 190.8884 | 199.9251 | 0.9266 | 0.0048307 | 195.4067 | 4.5183 | 193.9006 | 1.0187 | 0.023556 | 1.0187 | 0.023556
239.2 | 9.6653 | 0.012754 | 0.0045828 | 190.9165 | 200.5818 | 0.8985 | 0.0046842 | 195.7492 | 4.8327 | 194.1383 | 1.0205 | 0.025194 | 1.0205 | 0.025194
239.22 | 9.8749 | 0.012942 | 0.004726 | 190.0843 | 199.9592 | 0.7307 | 0.0038094 | 195.0217 | 4.9374 | 193.3759 | 1.0167 | 0.025741 | 1.0167 | 0.025741
239.24 | 10.032 | 0.013129 | 0.0052273 | 191.1114 | 201.1434 | 0.7036 | 0.0036681 | 196.1274 | 5.016 | 194.4554 | 1.0225 | 0.02615 | 1.0225 | 0.02615
239.26 | 10.3463 | 0.013317 | 0.0052273 | 191.2804 | 201.6267 | 0.5346 | 0.0027871 | 196.4536 | 5.1732 | 194.7292 | 1.0242 | 0.02697 | 1.0242 | 0.02697
239.28 | 9.9534 | 0.013317 | 0.004726 | 190.3561 | 200.3095 | 0.4589 | 0.0023924 | 195.3328 | 4.9767 | 193.6739 | 1.0183 | 0.025945 | 1.0183 | 0.025945
239.3 | 9.482 | 0.013504 | 0.0044396 | 191.4183 | 200.9003 | 0.3967 | 0.0020681 | 196.1593 | 4.741 | 194.579 | 1.0226 | 0.024716 | 1.0226 | 0.024716
239.32 | 9.0105 | 0.013504 | 0.0041532 | 191.546 | 200.5565 | 0.269 | 0.0014024 | 196.0512 | 4.5052 | 194.5495 | 1.0221 | 0.023487 | 1.0221 | 0.023487
239.34 | 8.6438 | 0.013504 | 0.0040099 | 191.5367 | 200.1805 | 0.2783 | 0.0014509 | 195.8586 | 4.3219 | 194.418 | 1.0211 | 0.022532 | 1.0211 | 0.022532
239.36 | 7.8842 | 0.013504 | 0.0034371 | 191.7106 | 199.5948 | 0.1044 | 0.00054427 | 195.6527 | 3.9421 | 194.3387 | 1.02 | 0.020551 | 1.02 | 0.020551
239.38 | 6.9412 | 0.013317 | 0.0026494 | 191.822 | 198.7632 | -0.007 | -3.6493e-05 | 195.2926 | 3.4706 | 194.1357 | 1.0181 | 0.018094 | 1.0181 | 0.018094
239.4 | 5.9459 | 0.013317 | 0.0019334 | 191.9891 | 197.935 | -0.1741 | -0.00090765 | 194.962 | 2.9729 | 193.9711 | 1.0164 | 0.015499 | 1.0164 | 0.015499
239.42 | 4.8981 | 0.012942 | 0.0011457 | 192.1708 | 197.0689 | -0.3558 | -0.0018549 | 194.6199 | 2.4491 | 193.8035 | 1.0146 | 0.012768 | 1.0146 | 0.012768
239.44 | 3.6671 | 0.012754 | 0.00028642 | 192.3359 | 196.003 | -0.5209 | -0.0027156 | 194.1694 | 1.8335 | 193.5583 | 1.0123 | 0.0095588 | 1.0123 | 0.0095588
239.46 | 2.5669 | 0.012567 | -0.00064446 | 192.4636 | 195.0305 | -0.6486 | -0.0033814 | 193.7471 | 1.2835 | 193.3192 | 1.0101 | 0.0066912 | 1.0101 | 0.0066912
239.48 | 1.2311 | 0.012191 | -0.0013605 | 192.45 | 193.6811 | -0.635 | -0.0033105 | 193.0655 | 0.61554 | 192.8604 | 1.0065 | 0.003209 | 1.0065 | 0.003209
239.5 | -0.26193 | 0.011816 | -0.0024346 | 192.4087 | 192.1468 | -0.5937 | -0.0030952 | 192.2777 | -0.13097 | 192.3214 | 1.0024 | -0.00068277 | 1.0024 | -0.00068277
239.52 | -1.0739 | 0.011629 | -0.0030075 | 192.3777 | 191.3038 | -0.5627 | -0.0029336 | 191.8407 | -0.53696 | 192.0197 | 1.0001 | -0.0027994 | 1.0001 | -0.0027994
239.54 | -2.436 | 0.011066 | -0.0038667 | 192.4672 | 190.0312 | -0.6522 | -0.0034002 | 191.2492 | -1.218 | 191.6552 | 0.99705 | -0.0063498 | 0.99705 | -0.0063498
239.56 | -3.7456 | 0.010691 | -0.0044396 | 192.357 | 188.6114 | -0.542 | -0.0028256 | 190.4842 | -1.8728 | 191.1085 | 0.99306 | -0.0097637 | 0.99306 | -0.0097637
239.58 | -4.7672 | 0.010503 | -0.0052273 | 193.347 | 188.5798 | -0.532 | -0.0027735 | 190.9634 | -2.3836 | 191.7579 | 0.99556 | -0.012426 | 0.99556 | -0.012426
239.6 | -5.7625 | 0.010316 | -0.0057285 | 192.3711 | 186.6086 | -0.5561 | -0.0028991 | 189.4898 | -2.8813 | 190.4503 | 0.98788 | -0.015021 | 0.98788 | -0.015021
239.62 | -6.7055 | 0.0099407 | -0.006373 | 192.3261 | 185.6206 | -0.5111 | -0.0026645 | 188.9734 | -3.3527 | 190.0909 | 0.98519 | -0.017479 | 0.98519 | -0.017479
239.64 | -7.6222 | 0.0095656 | -0.0070174 | 192.3372 | 184.715 | -0.5222 | -0.0027224 | 188.5261 | -3.8111 | 189.7965 | 0.98285 | -0.019869 | 0.98285 | -0.019869
239.66 | -8.3818 | 0.0095656 | -0.0072322 | 192.2344 | 183.8526 | -0.4194 | -0.0021865 | 188.0435 | -4.1909 | 189.4405 | 0.98034 | -0.021849 | 0.98034 | -0.021849
239.68 | -8.5914 | 0.009378 | -0.007447 | 192.1455 | 183.5541 | -0.3305 | -0.001723 | 187.8498 | -4.2957 | 189.2817 | 0.97933 | -0.022395 | 0.97933 | -0.022395
239.7 | -9.351 | 0.0090029 | -0.0080915 | 192.2468 | 182.8958 | -0.4318 | -0.0022511 | 187.5713 | -4.6755 | 189.1298 | 0.97788 | -0.024375 | 0.97788 | -0.024375
239.72 | -9.7439 | 0.0088153 | -0.0082347 | 193.1881 | 183.4442 | -0.3731 | -0.0019451 | 188.3162 | -4.8719 | 189.9401 | 0.98176 | -0.025399 | 0.98176 | -0.025399
239.74 | -9.9796 | 0.0088153 | -0.0082347 | 192.1215 | 182.1419 | -0.3065 | -0.0015979 | 187.1317 | -4.9898 | 188.795 | 0.97558 | -0.026014 | 0.97558 | -0.026014
239.76 | -9.7439 | 0.0088153 | -0.0082347 | 193.0353 | 183.2914 | -0.2203 | -0.0011485 | 188.1634 | -4.8719 | 189.7873 | 0.98096 | -0.025399 | 0.98096 | -0.025399
239.78 | -9.8225 | 0.0086278 | -0.0080915 | 192.0064 | 182.1839 | -0.1914 | -0.00099784 | 187.0952 | -4.9112 | 188.7322 | 0.97539 | -0.025604 | 0.97539 | -0.025604
239.8 | -9.5867 | 0.0086278 | -0.0079483 | 191.9343 | 182.3476 | -0.1193 | -0.00062195 | 187.1409 | -4.7934 | 188.7387 | 0.97563 | -0.02499 | 0.97563 | -0.02499
239.82 | -8.9843 | 0.0086278 | -0.0076619 | 191.8079 | 182.8236 | 0.0071 | 3.7015e-05 | 187.3158 | -4.4921 | 188.8131 | 0.97654 | -0.023419 | 0.97654 | -0.023419
239.84 | -8.4342 | 0.0086278 | -0.0071606 | 191.7197 | 183.2855 | 0.0953 | 0.00049683 | 187.5026 | -4.2171 | 188.9083 | 0.97752 | -0.021985 | 0.97752 | -0.021985
239.86 | -7.7532 | 0.0086278 | -0.0064446 | 191.5201 | 183.7669 | 0.2949 | 0.0015374 | 187.6435 | -3.8766 | 188.9357 | 0.97825 | -0.02021 | 0.97825 | -0.02021
239.88 | -6.7841 | 0.0086278 | -0.0056569 | 191.3234 | 184.5393 | 0.4916 | 0.0025629 | 187.9314 | -3.392 | 189.062 | 0.97975 | -0.017684 | 0.97975 | -0.017684
239.9 | -5.8411 | 0.0088153 | -0.005084 | 191.1644 | 185.3233 | 0.6506 | 0.0033918 | 188.2439 | -2.9205 | 189.2174 | 0.98138 | -0.015226 | 0.98138 | -0.015226
239.92 | -5.0291 | 0.0090029 | -0.0045112 | 191.067 | 186.0379 | 0.748 | 0.0038996 | 188.5524 | -2.5146 | 189.3906 | 0.98299 | -0.013109 | 0.98299 | -0.013109
239.94 | -3.6671 | 0.009378 | -0.0032939 | 190.8395 | 187.1724 | 0.9755 | 0.0050856 | 189.006 | -1.8335 | 189.6171 | 0.98536 | -0.0095588 | 0.98536 | -0.0095588
239.96 | -2.3836 | 0.0097531 | -0.0025778 | 190.7984 | 188.4148 | 1.0166 | 0.0052999 | 189.6066 | -1.1918 | 190.0039 | 0.98849 | -0.0062132 | 0.98849 | -0.0062132
239.98 | -1.3882 | 0.0099407 | -0.0017902 | 190.8102 | 189.422 | 1.0048 | 0.0052384 | 190.1161 | -0.69412 | 190.3475 | 0.99114 | -0.0036187 | 0.99114 | -0.0036187
240 | 0.10477 | 0.010316 | -0.00078767 | 190.8632 | 190.968 | 0.9518 | 0.0049621 | 190.9156 | 0.052387 | 190.8981 | 0.99531 | 0.00027311 | 0.99531 | 0.00027311
240.02 | 1.0477 | 0.010503 | -0.00028642 | 190.8852 | 191.9329 | 0.9298 | 0.0048474 | 191.4091 | 0.52387 | 191.2344 | 0.99788 | 0.0027311 | 0.99788 | 0.0027311
240.04 | 2.6193 | 0.010691 | 0.00071606 | 190.9203 | 193.5396 | 0.8947 | 0.0046644 | 192.23 | 1.3097 | 191.7934 | 1.0022 | 0.0068277 | 1.0022 | 0.0068277
240.06 | 3.6671 | 0.011066 | 0.0011457 | 190.945 | 194.6121 | 0.87 | 0.0045356 | 192.7785 | 1.8335 | 192.1674 | 1.005 | 0.0095588 | 1.005 | 0.0095588
240.08 | 4.6886 | 0.011629 | 0.0019334 | 190.9653 | 195.6539 | 0.8497 | 0.0044298 | 193.3096 | 2.3443 | 192.5282 | 1.0078 | 0.012222 | 1.0078 | 0.012222
240.1 | 5.8935 | 0.011816 | 0.0025062 | 190.9536 | 196.8471 | 0.8614 | 0.0044908 | 193.9003 | 2.9467 | 192.9181 | 1.0109 | 0.015362 | 1.0109 | 0.015362
240.12 | 6.6793 | 0.012191 | 0.0029359 | 190.9863 | 197.6656 | 0.8287 | 0.0043203 | 194.3259 | 3.3396 | 193.2127 | 1.0131 | 0.017411 | 1.0131 | 0.017411
240.14 | 7.5699 | 0.012191 | 0.0036519 | 190.9437 | 198.5136 | 0.8713 | 0.0045424 | 194.7286 | 3.7849 | 193.467 | 1.0152 | 0.019732 | 1.0152 | 0.019732
240.16 | 8.539 | 0.012379 | 0.0040099 | 190.9666 | 199.5056 | 0.8484 | 0.004423 | 195.2361 | 4.2695 | 193.8129 | 1.0178 | 0.022258 | 1.0178 | 0.022258
240.18 | 8.9843 | 0.012754 | 0.0042964 | 191.0627 | 200.047 | 0.7523 | 0.003922 | 195.5548 | 4.4921 | 194.0575 | 1.0195 | 0.023419 | 1.0195 | 0.023419
240.2 | 9.4034 | 0.013129 | 0.0045828 | 191.0627 | 200.4661 | 0.7523 | 0.003922 | 195.7644 | 4.7017 | 194.1972 | 1.0206 | 0.024512 | 1.0206 | 0.024512
240.22 | 9.6653 | 0.013129 | 0.005084 | 191.1558 | 200.8211 | 0.6592 | 0.0034366 | 195.9885 | 4.8327 | 194.3776 | 1.0218 | 0.025194 | 1.0218 | 0.025194
240.24 | 10.0582 | 0.013317 | 0.0052273 | 191.154 | 201.2122 | 0.661 | 0.003446 | 196.1831 | 5.0291 | 194.5067 | 1.0228 | 0.026219 | 1.0228 | 0.026219
240.26 | 10.4249 | 0.013317 | 0.0052273 | 191.1711 | 201.596 | 0.6439 | 0.0033569 | 196.3836 | 5.2125 | 194.6461 | 1.0238 | 0.027174 | 1.0238 | 0.027174
240.28 | 9.9272 | 0.013317 | 0.0049408 | 191.3408 | 201.268 | 0.4742 | 0.0024722 | 196.3044 | 4.9636 | 194.6499 | 1.0234 | 0.025877 | 1.0234 | 0.025877
240.3 | 9.5605 | 0.013504 | 0.0045828 | 190.4195 | 199.98 | 0.3955 | 0.0020619 | 195.1998 | 4.7803 | 193.6063 | 1.0176 | 0.024921 | 1.0176 | 0.024921
240.32 | 9.2462 | 0.013692 | 0.0044396 | 191.494 | 200.7402 | 0.321 | 0.0016735 | 196.1171 | 4.6231 | 194.5761 | 1.0224 | 0.024102 | 1.0224 | 0.024102
240.34 | 8.4342 | 0.013692 | 0.0040099 | 191.6334 | 200.0676 | 0.1816 | 0.00094675 | 195.8505 | 4.2171 | 194.4448 | 1.021 | 0.021985 | 1.021 | 0.021985
240.36 | 7.858 | 0.013692 | 0.0035803 | 191.7406 | 199.5986 | 0.0744 | 0.00038787 | 195.6696 | 3.929 | 194.3599 | 1.0201 | 0.020483 | 1.0201 | 0.020483
240.38 | 7.3079 | 0.013692 | 0.0027926 | 191.9583 | 199.2662 | -0.1433 | -0.00074707 | 195.6123 | 3.654 | 194.3943 | 1.0198 | 0.019049 | 1.0198 | 0.019049
240.4 | 5.9721 | 0.013692 | 0.0019334 | 192.1708 | 198.1429 | -0.3558 | -0.0018549 | 195.1568 | 2.986 | 194.1615 | 1.0174 | 0.015567 | 1.0174 | 0.015567
240.42 | 5.0815 | 0.013317 | 0.0013605 | 192.32 | 197.4015 | -0.505 | -0.0026327 | 194.8607 | 2.5407 | 194.0138 | 1.0159 | 0.013246 | 1.0159 | 0.013246
240.44 | 3.5361 | 0.012754 | 0.00028642 | 192.4999 | 196.036 | -0.6849 | -0.0035706 | 194.2679 | 1.768 | 193.6786 | 1.0128 | 0.0092174 | 1.0128 | 0.0092174
240.46 | 2.4884 | 0.012567 | -0.00064446 | 192.5282 | 195.0166 | -0.7132 | -0.0037182 | 193.7724 | 1.2442 | 193.3577 | 1.0102 | 0.0064864 | 1.0102 | 0.0064864
240.48 | 1.0215 | 0.012191 | -0.0014321 | 192.5393 | 193.5608 | -0.7243 | -0.003776 | 193.0501 | 0.51077 | 192.8798 | 1.0064 | 0.0026628 | 1.0064 | 0.0026628
240.5 | 0 | 0.012004 | -0.0024346 | 192.5264 | 192.5264 | -0.7114 | -0.0037088 | 192.5264 | 0 | 192.5264 | 1.0037 | 0 | 1.0037 | 0
240.52 | -1.3359 | 0.011816 | -0.0030075 | 192.4777 | 191.1418 | -0.6627 | -0.0034549 | 191.8098 | -0.66793 | 192.0324 | 0.99997 | -0.0034821 | 0.99997 | -0.0034821
240.54 | -2.436 | 0.011441 | -0.0038667 | 192.5387 | 190.1027 | -0.7237 | -0.0037729 | 191.3207 | -1.218 | 191.7267 | 0.99742 | -0.0063498 | 0.99742 | -0.0063498
240.56 | -3.6932 | 0.010878 | -0.0045112 | 192.5425 | 188.8493 | -0.7275 | -0.0037927 | 190.6959 | -1.8466 | 191.3114 | 0.99417 | -0.0096271 | 0.99417 | -0.0096271
240.58 | -4.8719 | 0.010691 | -0.005084 | 192.5173 | 187.6454 | -0.7023 | -0.0036613 | 190.0813 | -2.436 | 190.8933 | 0.99096 | -0.0127 | 0.99096 | -0.0127
240.6 | -5.7887 | 0.010316 | -0.0058001 | 192.548 | 186.7593 | -0.733 | -0.0038214 | 189.6536 | -2.8944 | 190.6184 | 0.98873 | -0.015089 | 0.98873 | -0.015089
240.62 | -6.7841 | 0.010128 | -0.0063013 | 192.4418 | 185.6577 | -0.6268 | -0.0032677 | 189.0498 | -3.392 | 190.1804 | 0.98558 | -0.017684 | 0.98558 | -0.017684
240.64 | -7.6746 | 0.0099407 | -0.0070174 | 192.4402 | 184.7656 | -0.6252 | -0.0032594 | 188.6029 | -3.8373 | 189.882 | 0.98325 | -0.020005 | 0.98325 | -0.020005
240.66 | -8.6176 | 0.0095656 | -0.0073038 | 193.3785 | 184.7609 | -0.5635 | -0.0029377 | 189.0697 | -4.3088 | 190.506 | 0.98569 | -0.022463 | 0.98569 | -0.022463
240.68 | -8.67 | 0.0091904 | -0.0075903 | 192.2152 | 183.5452 | -0.4002 | -0.0020864 | 187.8802 | -4.335 | 189.3252 | 0.97949 | -0.0226 | 0.97949 | -0.0226
240.7 | -9.7177 | 0.0091904 | -0.0080915 | 192.3735 | 182.6558 | -0.5585 | -0.0029117 | 187.5147 | -4.8588 | 189.1343 | 0.97758 | -0.025331 | 0.97758 | -0.025331
240.72 | -9.7177 | 0.0090029 | -0.0081631 | 193.3392 | 183.6215 | -0.5242 | -0.0027328 | 188.4804 | -4.8588 | 190.1 | 0.98262 | -0.025331 | 0.98262 | -0.025331
240.74 | -10.1106 | 0.0088153 | -0.0083779 | 193.257 | 183.1464 | -0.442 | -0.0023043 | 188.2017 | -5.0553 | 189.8868 | 0.98116 | -0.026355 | 0.98116 | -0.026355
240.76 | -9.9534 | 0.0088153 | -0.0083779 | 193.1234 | 183.17 | -0.3084 | -0.0016078 | 188.1467 | -4.9767 | 189.8056 | 0.98088 | -0.025945 | 0.98088 | -0.025945
240.78 | -9.9272 | 0.0086278 | -0.0083779 | 192.1029 | 182.1757 | -0.2879 | -0.0015009 | 187.1393 | -4.9636 | 188.7938 | 0.97562 | -0.025877 | 0.97562 | -0.025877
240.8 | -9.6653 | 0.0086278 | -0.0080915 | 191.9587 | 182.2934 | -0.1437 | -0.00074916 | 187.126 | -4.8327 | 188.7369 | 0.97555 | -0.025194 | 0.97555 | -0.025194
240.82 | -9.22 | 0.0086278 | -0.007447 | 191.8923 | 182.6723 | -0.0773 | -0.00040299 | 187.2823 | -4.61 | 188.819 | 0.97637 | -0.024034 | 0.97637 | -0.024034
240.84 | -8.6438 | 0.0086278 | -0.0070174 | 191.7548 | 183.111 | 0.0602 | 0.00031384 | 187.4329 | -4.3219 | 188.8735 | 0.97715 | -0.022532 | 0.97715 | -0.022532
240.86 | -7.858 | 0.0086278 | -0.0064446 | 191.655 | 183.797 | 0.16 | 0.00083414 | 187.726 | -3.929 | 189.0357 | 0.97868 | -0.020483 | 0.97868 | -0.020483
240.88 | -7.2555 | 0.0088153 | -0.0056569 | 191.5151 | 184.2596 | 0.2999 | 0.0015635 | 187.8873 | -3.6278 | 189.0966 | 0.97952 | -0.018913 | 0.97952 | -0.018913
240.9 | -5.9983 | 0.0090029 | -0.0052273 | 191.3499 | 185.3516 | 0.4651 | 0.0024247 | 188.3508 | -2.9991 | 189.3505 | 0.98194 | -0.015636 | 0.98194 | -0.015636
240.92 | -5.0029 | 0.009378 | -0.004368 | 191.1755 | 186.1726 | 0.6395 | 0.0033339 | 188.674 | -2.5015 | 189.5079 | 0.98363 | -0.013041 | 0.98363 | -0.013041
240.94 | -3.798 | 0.0095656 | -0.0034371 | 191.0035 | 187.2055 | 0.8115 | 0.0042306 | 189.1045 | -1.899 | 189.7375 | 0.98587 | -0.0099002 | 0.98587 | -0.0099002
240.96 | -2.7765 | 0.0099407 | -0.002721 | 191.1085 | 188.332 | 0.7065 | 0.0036832 | 189.7203 | -1.3882 | 190.183 | 0.98908 | -0.0072374 | 0.98908 | -0.0072374
240.98 | -1.3359 | 0.010128 | -0.0015753 | 190.9979 | 189.662 | 0.8171 | 0.0042598 | 190.33 | -0.66793 | 190.5526 | 0.99226 | -0.0034821 | 0.99226 | -0.0034821
241 | 0.20955 | 0.010316 | -0.00078767 | 191.0276 | 191.2371 | 0.7874 | 0.004105 | 191.1324 | 0.10477 | 191.0974 | 0.99644 | 0.00054622 | 0.99644 | 0.00054622
241.02 | 0.96915 | 0.010878 | -0.00014321 | 191.0239 | 191.9931 | 0.7911 | 0.0041243 | 191.5085 | 0.48458 | 191.347 | 0.9984 | 0.0025263 | 0.9984 | 0.0025263
241.04 | 2.5146 | 0.011066 | 0.00064446 | 190.9678 | 193.4824 | 0.8472 | 0.0044168 | 192.2251 | 1.2573 | 191.806 | 1.0021 | 0.0065546 | 1.0021 | 0.0065546
241.06 | 3.4575 | 0.011254 | 0.0011457 | 191.0891 | 194.5466 | 0.7259 | 0.0037844 | 192.8179 | 1.7288 | 192.2416 | 1.0052 | 0.0090126 | 1.0052 | 0.0090126
241.08 | 4.5838 | 0.011629 | 0.0019334 | 191.0062 | 195.59 | 0.8088 | 0.0042166 | 193.2981 | 2.2919 | 192.5341 | 1.0077 | 0.011949 | 1.0077 | 0.011949
241.1 | 6.0506 | 0.011816 | 0.0025062 | 191.0455 | 197.0961 | 0.7695 | 0.0040117 | 194.0708 | 3.0253 | 193.0624 | 1.0118 | 0.015772 | 1.0118 | 0.015772
241.12 | 6.8364 | 0.012004 | 0.0030791 | 191.1128 | 197.9492 | 0.7022 | 0.0036608 | 194.531 | 3.4182 | 193.3916 | 1.0142 | 0.01782 | 1.0142 | 0.01782
241.14 | 7.6484 | 0.012567 | 0.0037235 | 191.1534 | 198.8018 | 0.6616 | 0.0034492 | 194.9776 | 3.8242 | 193.7029 | 1.0165 | 0.019937 | 1.0165 | 0.019937
241.16 | 8.4342 | 0.012754 | 0.0038667 | 191.1342 | 199.5684 | 0.6808 | 0.0035493 | 195.3513 | 4.2171 | 193.9456 | 1.0184 | 0.021985 | 1.0184 | 0.021985
241.18 | 8.9319 | 0.012754 | 0.0042964 | 191.1318 | 200.0637 | 0.6832 | 0.0035618 | 195.5978 | 4.466 | 194.1091 | 1.0197 | 0.023283 | 1.0197 | 0.023283
241.2 | 9.1414 | 0.013129 | 0.0045828 | 191.1846 | 200.326 | 0.6304 | 0.0032865 | 195.7553 | 4.5707 | 194.2317 | 1.0205 | 0.023829 | 1.0205 | 0.023829
241.22 | 10.0582 | 0.013129 | 0.005084 | 191.1619 | 201.2201 | 0.6531 | 0.0034048 | 196.191 | 5.0291 | 194.5146 | 1.0228 | 0.026219 | 1.0228 | 0.026219
241.24 | 10.2678 | 0.013317 | 0.005084 | 190.2693 | 200.5371 | 0.5457 | 0.0028449 | 195.4032 | 5.1339 | 193.6919 | 1.0187 | 0.026765 | 1.0187 | 0.026765
241.26 | 10.2416 | 0.013317 | 0.005084 | 191.3568 | 201.5984 | 0.4582 | 0.0023888 | 196.4776 | 5.1208 | 194.7707 | 1.0243 | 0.026696 | 1.0243 | 0.026696
241.28 | 9.9011 | 0.013504 | 0.0048692 | 191.3506 | 201.2517 | 0.4644 | 0.0024211 | 196.3011 | 4.9505 | 194.651 | 1.0234 | 0.025809 | 1.0234 | 0.025809
241.3 | 9.6915 | 0.013504 | 0.004726 | 190.4048 | 200.0963 | 0.4102 | 0.0021385 | 195.2506 | 4.8458 | 193.6353 | 1.0179 | 0.025263 | 1.0179 | 0.025263
241.32 | 9.1414 | 0.013504 | 0.0041532 | 191.4973 | 200.6387 | 0.3177 | 0.0016563 | 196.068 | 4.5707 | 194.5444 | 1.0222 | 0.023829 | 1.0222 | 0.023829
241.34 | 8.3033 | 0.013504 | 0.0038667 | 191.5134 | 199.8167 | 0.3016 | 0.0015723 | 195.665 | 4.1516 | 194.2812 | 1.0201 | 0.021644 | 1.0201 | 0.021644
241.36 | 7.8056 | 0.013504 | 0.0034371 | 191.6477 | 199.4533 | 0.1673 | 0.00087219 | 195.5505 | 3.9028 | 194.2496 | 1.0195 | 0.020347 | 1.0195 | 0.020347
241.38 | 6.9412 | 0.013504 | 0.0026494 | 191.7832 | 198.7244 | 0.0318 | 0.00016578 | 195.2538 | 3.4706 | 194.0969 | 1.0179 | 0.018094 | 1.0179 | 0.018094
241.4 | 5.7887 | 0.013317 | 0.0019334 | 191.9969 | 197.7856 | -0.1819 | -0.00094831 | 194.8913 | 2.8944 | 193.9265 | 1.016 | 0.015089 | 1.016 | 0.015089
241.42 | 4.8981 | 0.013317 | 0.0011457 | 192.1683 | 197.0664 | -0.3533 | -0.0018419 | 194.6174 | 2.4491 | 193.801 | 1.0146 | 0.012768 | 1.0146 | 0.012768
241.44 | 4.1123 | 0.013129 | 0.00042964 | 192.3218 | 196.4341 | -0.5068 | -0.0026421 | 194.378 | 2.0562 | 193.6926 | 1.0134 | 0.01072 | 1.0134 | 0.01072
241.46 | 2.5669 | 0.012754 | -0.00057285 | 192.5438 | 195.1107 | -0.7288 | -0.0037995 | 193.8273 | 1.2835 | 193.3994 | 1.0105 | 0.0066912 | 1.0105 | 0.0066912
241.48 | 1.1001 | 0.012567 | -0.0013605 | 192.5272 | 193.6273 | -0.7122 | -0.003713 | 193.0773 | 0.55006 | 192.8939 | 1.0066 | 0.0028677 | 1.0066 | 0.0028677
241.5 | -0.052387 | 0.011816 | -0.0024346 | 192.5276 | 192.4752 | -0.7126 | -0.003715 | 192.5014 | -0.026193 | 192.5101 | 1.0036 | -0.00013656 | 1.0036 | -0.00013656
241.52 | -1.362 | 0.011629 | -0.0030075 | 192.4825 | 191.1205 | -0.6675 | -0.0034799 | 191.8015 | -0.68102 | 192.0285 | 0.99993 | -0.0035504 | 0.99993 | -0.0035504
241.54 | -2.3836 | 0.011254 | -0.0038667 | 192.4987 | 190.1151 | -0.6837 | -0.0035644 | 191.3069 | -1.1918 | 191.7042 | 0.99735 | -0.0062132 | 0.99735 | -0.0062132
241.56 | -4.1385 | 0.011066 | -0.0045112 | 192.5289 | 188.3904 | -0.7139 | -0.0037218 | 190.4596 | -2.0693 | 191.1494 | 0.99293 | -0.010788 | 0.99293 | -0.010788
241.58 | -4.8719 | 0.010691 | -0.0051556 | 192.4384 | 187.5665 | -0.6234 | -0.00325 | 190.0024 | -2.436 | 190.8144 | 0.99055 | -0.0127 | 0.99055 | -0.0127
241.6 | -5.9459 | 0.010503 | -0.0058001 | 192.4858 | 186.5399 | -0.6708 | -0.0034971 | 189.5129 | -2.9729 | 190.5038 | 0.988 | -0.015499 | 0.988 | -0.015499
241.62 | -6.7841 | 0.0099407 | -0.0063013 | 192.3392 | 185.5551 | -0.5242 | -0.0027328 | 188.9472 | -3.392 | 190.0778 | 0.98505 | -0.017684 | 0.98505 | -0.017684
241.64 | -8.0937 | 0.0097531 | -0.0070174 | 192.4384 | 184.3447 | -0.6234 | -0.00325 | 188.3915 | -4.0469 | 189.7405 | 0.98215 | -0.021098 | 0.98215 | -0.021098
241.66 | -8.67 | 0.0095656 | -0.0073754 | 192.4285 | 183.7585 | -0.6135 | -0.0031984 | 188.0935 | -4.335 | 189.5385 | 0.9806 | -0.0226 | 0.9806 | -0.0226
241.68 | -9.0105 | 0.009378 | -0.007447 | 192.2473 | 183.2368 | -0.4323 | -0.0022537 | 187.7421 | -4.5052 | 189.2438 | 0.97877 | -0.023487 | 0.97877 | -0.023487
241.7 | -9.5867 | 0.0091904 | -0.0079483 | 193.2972 | 183.7105 | -0.4822 | -0.0025139 | 188.5038 | -4.7934 | 190.1016 | 0.98274 | -0.02499 | 0.98274 | -0.02499
241.72 | -9.4296 | 0.0091904 | -0.0080915 | 192.2115 | 182.7819 | -0.3965 | -0.0020671 | 187.4967 | -4.7148 | 189.0683 | 0.97749 | -0.02458 | 0.97749 | -0.02458
241.74 | -9.8749 | 0.0088153 | -0.0084495 | 193.2942 | 183.4193 | -0.4792 | -0.0024982 | 188.3568 | -4.9374 | 190.0026 | 0.98197 | -0.025741 | 0.98197 | -0.025741
241.76 | -10.2416 | 0.0088153 | -0.0083779 | 193.2104 | 182.9688 | -0.3954 | -0.0020614 | 188.0896 | -5.1208 | 189.7965 | 0.98058 | -0.026696 | 0.98058 | -0.026696
241.78 | -9.8749 | 0.0086278 | -0.0082347 | 192.0259 | 182.151 | -0.2109 | -0.0010995 | 187.0885 | -4.9374 | 188.7343 | 0.97536 | -0.025741 | 0.97536 | -0.025741
241.8 | -9.3772 | 0.0086278 | -0.0079483 | 192.8904 | 183.5132 | -0.0754 | -0.00039309 | 188.2018 | -4.6886 | 189.7647 | 0.98116 | -0.024443 | 0.98116 | -0.024443
241.82 | -9.1938 | 0.0084402 | -0.0078051 | 191.7776 | 182.5838 | 0.0374 | 0.00019498 | 187.1807 | -4.5969 | 188.713 | 0.97584 | -0.023965 | 0.97584 | -0.023965
241.84 | -8.539 | 0.0084402 | -0.0071606 | 191.6588 | 183.1198 | 0.1562 | 0.00081433 | 187.3893 | -4.2695 | 188.8125 | 0.97693 | -0.022258 | 0.97693 | -0.022258
241.86 | -7.7794 | 0.0084402 | -0.0063013 | 191.4023 | 183.6229 | 0.4127 | 0.0021516 | 187.5126 | -3.8897 | 188.8092 | 0.97757 | -0.020278 | 0.97757 | -0.020278
241.88 | -6.8102 | 0.0084402 | -0.0056569 | 191.2654 | 184.4552 | 0.5496 | 0.0028653 | 187.8603 | -3.4051 | 188.9953 | 0.97938 | -0.017752 | 0.97938 | -0.017752
241.9 | -5.8149 | 0.0086278 | -0.005084 | 191.142 | 185.3271 | 0.673 | 0.0035086 | 188.2345 | -2.9075 | 189.2037 | 0.98133 | -0.015158 | 0.98133 | -0.015158
241.92 | -4.6624 | 0.0088153 | -0.0042248 | 190.9437 | 186.2813 | 0.8713 | 0.0045424 | 188.6125 | -2.3312 | 189.3896 | 0.9833 | -0.012153 | 0.9833 | -0.012153
241.94 | -4.1647 | 0.0091904 | -0.0035803 | 190.8995 | 186.7348 | 0.9155 | 0.0047728 | 188.8171 | -2.0824 | 189.5113 | 0.98437 | -0.010856 | 0.98437 | -0.010856
241.96 | -2.5146 | 0.0095656 | -0.0025062 | 190.8335 | 188.3189 | 0.9815 | 0.0051169 | 189.5762 | -1.2573 | 189.9953 | 0.98833 | -0.0065546 | 0.98833 | -0.0065546
241.98 | -1.493 | 0.0097531 | -0.0017902 | 190.8785 | 189.3855 | 0.9365 | 0.0048823 | 190.132 | -0.74651 | 190.3808 | 0.99123 | -0.0038918 | 0.99123 | -0.0038918
242 | 0.26193 | 0.010503 | -0.00078767 | 190.8094 | 191.0713 | 1.0056 | 0.0052426 | 190.9404 | 0.13097 | 190.8967 | 0.99544 | 0.00068277 | 0.99544 | 0.00068277
242.02 | 1.0477 | 0.010691 | -0.00014321 | 191.0085 | 192.0562 | 0.8065 | 0.0042046 | 191.5324 | 0.52387 | 191.3577 | 0.99853 | 0.0027311 | 0.99853 | 0.0027311
242.04 | 2.9075 | 0.010878 | 0.00071606 | 190.9086 | 193.8161 | 0.9064 | 0.0047254 | 192.3623 | 1.4537 | 191.8778 | 1.0029 | 0.0075788 | 1.0029 | 0.0075788
242.06 | 3.798 | 0.011066 | 0.0012889 | 190.9443 | 194.7423 | 0.8707 | 0.0045393 | 192.8433 | 1.899 | 192.2103 | 1.0054 | 0.0099002 | 1.0054 | 0.0099002
242.08 | 4.61 | 0.011629 | 0.0019334 | 190.9777 | 195.5877 | 0.8373 | 0.0043651 | 193.2827 | 2.305 | 192.5144 | 1.0077 | 0.012017 | 1.0077 | 0.012017
242.1 | 6.1816 | 0.011816 | 0.0025062 | 190.9821 | 197.1637 | 0.8329 | 0.0043422 | 194.0729 | 3.0908 | 193.0426 | 1.0118 | 0.016113 | 1.0118 | 0.016113
242.12 | 6.5221 | 0.012191 | 0.0029359 | 190.1152 | 196.6373 | 0.6998 | 0.0036483 | 193.3763 | 3.2611 | 192.2892 | 1.0081 | 0.017001 | 1.0081 | 0.017001
242.14 | 7.8318 | 0.012379 | 0.0037235 | 191.0049 | 198.8367 | 0.8101 | 0.0042233 | 194.9208 | 3.9159 | 193.6155 | 1.0162 | 0.020415 | 1.0162 | 0.020415
242.16 | 8.5652 | 0.012567 | 0.0040099 | 190.1744 | 198.7396 | 0.6406 | 0.0033397 | 194.457 | 4.2826 | 193.0295 | 1.0138 | 0.022327 | 1.0138 | 0.022327
242.18 | 8.8271 | 0.012942 | 0.0042964 | 190.1867 | 199.0138 | 0.6283 | 0.0032756 | 194.6003 | 4.4136 | 193.1291 | 1.0145 | 0.023009 | 1.0145 | 0.023009
242.2 | 9.6915 | 0.013129 | 0.0047976 | 191.1651 | 200.8566 | 0.6499 | 0.0033882 | 196.0109 | 4.8458 | 194.3956 | 1.0219 | 0.025263 | 1.0219 | 0.025263
242.22 | 9.9534 | 0.013317 | 0.0049408 | 190.3325 | 200.2859 | 0.4825 | 0.0025154 | 195.3092 | 4.9767 | 193.6503 | 1.0182 | 0.025945 | 1.0182 | 0.025945
242.24 | 9.9272 | 0.013692 | 0.005084 | 190.4147 | 200.3419 | 0.4003 | 0.0020869 | 195.3783 | 4.9636 | 193.7238 | 1.0186 | 0.025877 | 1.0186 | 0.025877
242.26 | 9.7963 | 0.013692 | 0.0052273 | 190.4874 | 200.2837 | 0.3276 | 0.0017079 | 195.3855 | 4.8981 | 193.7528 | 1.0186 | 0.025536 | 1.0186 | 0.025536
242.28 | 9.9534 | 0.013692 | 0.0052989 | 191.5072 | 201.4606 | 0.3078 | 0.0016047 | 196.4839 | 4.9767 | 194.825 | 1.0243 | 0.025945 | 1.0243 | 0.025945
242.3 | 9.6653 | 0.013879 | 0.005084 | 191.5687 | 201.234 | 0.2463 | 0.001284 | 196.4014 | 4.8327 | 194.7905 | 1.0239 | 0.025194 | 1.0239 | 0.025194
242.32 | 9.0105 | 0.013879 | 0.0042964 | 191.734 | 200.7445 | 0.081 | 0.00042228 | 196.2392 | 4.5052 | 194.7375 | 1.0231 | 0.023487 | 1.0231 | 0.023487
242.34 | 8.3033 | 0.013879 | 0.0042964 | 191.8117 | 200.115 | 0.0033 | 1.7204e-05 | 195.9633 | 4.1516 | 194.5795 | 1.0216 | 0.021644 | 1.0216 | 0.021644
242.36 | 7.7794 | 0.013692 | 0.0034371 | 191.9101 | 199.6895 | -0.0951 | -0.00049579 | 195.7998 | 3.8897 | 194.5032 | 1.0208 | 0.020278 | 1.0208 | 0.020278
242.38 | 6.8888 | 0.013692 | 0.0026494 | 192.0938 | 198.9826 | -0.2788 | -0.0014535 | 195.5382 | 3.4444 | 194.3901 | 1.0194 | 0.017957 | 1.0194 | 0.017957
242.4 | 5.8935 | 0.013504 | 0.0019334 | 192.2819 | 198.1754 | -0.4669 | -0.0024341 | 195.2286 | 2.9467 | 194.2464 | 1.0178 | 0.015362 | 1.0178 | 0.015362
242.42 | 4.9505 | 0.013317 | 0.0013605 | 192.3668 | 197.3173 | -0.5518 | -0.0028767 | 194.8421 | 2.4753 | 194.017 | 1.0158 | 0.012904 | 1.0158 | 0.012904
242.44 | 3.6671 | 0.012942 | 0.00028642 | 192.5012 | 196.1683 | -0.6862 | -0.0035774 | 194.3347 | 1.8335 | 193.7236 | 1.0131 | 0.0095588 | 1.0131 | 0.0095588
242.46 | 2.3574 | 0.012754 | -0.00071606 | 192.4753 | 194.8327 | -0.6603 | -0.0034424 | 193.654 | 1.1787 | 193.2611 | 1.0096 | 0.006145 | 1.0096 | 0.006145
242.48 | 1.5454 | 0.012004 | -0.0015037 | 192.4185 | 193.9639 | -0.6035 | -0.0031463 | 193.1912 | 0.7727 | 192.9336 | 1.0072 | 0.0040284 | 1.0072 | 0.0040284
242.5 | 0.07858 | 0.012004 | -0.0024346 | 192.487 | 192.5656 | -0.672 | -0.0035034 | 192.5263 | 0.03929 | 192.5132 | 1.0037 | 0.00020483 | 1.0037 | 0.00020483
242.52 | -1.3097 | 0.011816 | -0.0031507 | 192.4981 | 191.1884 | -0.6831 | -0.0035612 | 191.8433 | -0.65483 | 192.0615 | 1.0001 | -0.0034139 | 1.0001 | -0.0034139
242.54 | -2.436 | 0.011441 | -0.0038667 | 192.5117 | 190.0757 | -0.6967 | -0.0036321 | 191.2937 | -1.218 | 191.6997 | 0.99728 | -0.0063498 | 0.99728 | -0.0063498
242.56 | -3.9552 | 0.011066 | -0.0045112 | 192.5536 | 188.5984 | -0.7386 | -0.0038506 | 190.576 | -1.9776 | 191.2352 | 0.99354 | -0.01031 | 0.99354 | -0.01031
242.58 | -4.6362 | 0.010878 | -0.005084 | 192.4672 | 187.831 | -0.6522 | -0.0034002 | 190.1491 | -2.3181 | 190.9218 | 0.99132 | -0.012085 | 0.99132 | -0.012085
242.6 | -5.7887 | 0.010316 | -0.0058001 | 192.4889 | 186.7002 | -0.6739 | -0.0035133 | 189.5945 | -2.8944 | 190.5593 | 0.98842 | -0.015089 | 0.98842 | -0.015089
242.62 | -6.9936 | 0.010128 | -0.0063013 | 192.4414 | 185.4478 | -0.6264 | -0.0032656 | 188.9446 | -3.4968 | 190.1102 | 0.98504 | -0.01823 | 0.98504 | -0.01823
242.64 | -7.596 | 0.0099407 | -0.0068742 | 192.4315 | 184.8355 | -0.6165 | -0.003214 | 188.6335 | -3.798 | 189.8995 | 0.98341 | -0.0198 | 0.98341 | -0.0198
242.66 | -8.67 | 0.0097531 | -0.007447 | 192.3785 | 183.7085 | -0.5635 | -0.0029377 | 188.0435 | -4.335 | 189.4885 | 0.98034 | -0.0226 | 0.98034 | -0.0226
242.68 | -8.9319 | 0.009378 | -0.0075903 | 192.2072 | 183.2753 | -0.3922 | -0.0020447 | 187.7412 | -4.466 | 189.2299 | 0.97876 | -0.023283 | 0.97876 | -0.023283
242.7 | -9.4558 | 0.009378 | -0.0079483 | 192.2632 | 182.8074 | -0.4482 | -0.0023366 | 187.5353 | -4.7279 | 189.1113 | 0.97769 | -0.024648 | 0.97769 | -0.024648
242.72 | -9.7439 | 0.0090029 | -0.0082347 | 192.1332 | 182.3893 | -0.3182 | -0.0016589 | 187.2613 | -4.8719 | 188.8852 | 0.97626 | -0.025399 | 0.97626 | -0.025399
242.74 | -9.9534 | 0.0088153 | -0.0082347 | 193.0092 | 183.0558 | -0.1942 | -0.0010124 | 188.0325 | -4.9767 | 189.6914 | 0.98028 | -0.025945 | 0.98028 | -0.025945
242.76 | -10.163 | 0.0086278 | -0.0083779 | 192.931 | 182.768 | -0.116 | -0.00060475 | 187.8495 | -5.0815 | 189.5433 | 0.97933 | -0.026492 | 0.97933 | -0.026492
242.78 | -9.8487 | 0.0086278 | -0.0082347 | 192.8523 | 183.0036 | -0.0373 | -0.00019446 | 187.928 | -4.9243 | 189.5694 | 0.97974 | -0.025672 | 0.97974 | -0.025672
242.8 | -9.6915 | 0.0084402 | -0.0080915 | 191.7737 | 182.0822 | 0.0413 | 0.00021531 | 186.9279 | -4.8458 | 188.5432 | 0.97452 | -0.025263 | 0.97452 | -0.025263
242.82 | -9.22 | 0.0084402 | -0.0078051 | 191.7559 | 182.5359 | 0.0591 | 0.00030811 | 187.1459 | -4.61 | 188.6826 | 0.97566 | -0.024034 | 0.97566 | -0.024034
242.84 | -8.5128 | 0.0086278 | -0.0070174 | 192.5427 | 184.0299 | 0.2723 | 0.0014196 | 188.2863 | -4.2564 | 189.7051 | 0.9816 | -0.02219 | 0.9816 | -0.02219
242.86 | -7.3865 | 0.0086278 | -0.0061581 | 191.4012 | 184.0147 | 0.4138 | 0.0021573 | 187.708 | -3.6932 | 188.939 | 0.97859 | -0.019254 | 0.97859 | -0.019254
242.88 | -6.8888 | 0.0086278 | -0.0058001 | 191.3024 | 184.4136 | 0.5126 | 0.0026724 | 187.858 | -3.4444 | 189.0061 | 0.97937 | -0.017957 | 0.97937 | -0.017957
242.9 | -5.7887 | 0.0088153 | -0.005084 | 191.1251 | 185.3364 | 0.6899 | 0.0035967 | 188.2307 | -2.8944 | 189.1955 | 0.98131 | -0.015089 | 0.98131 | -0.015089
242.92 | -4.8719 | 0.0090029 | -0.0045112 | 190.9722 | 186.1003 | 0.8428 | 0.0043938 | 188.5362 | -2.436 | 189.3482 | 0.98291 | -0.0127 | 0.98291 | -0.0127
242.94 | -4.06 | 0.0091904 | -0.0034371 | 190.7699 | 186.7099 | 1.0451 | 0.0054485 | 188.7399 | -2.03 | 189.4166 | 0.98397 | -0.010583 | 0.98397 | -0.010583
242.96 | -2.1478 | 0.0097531 | -0.0024346 | 190.683 | 188.5352 | 1.132 | 0.0059015 | 189.6091 | -1.0739 | 189.9671 | 0.9885 | -0.0055987 | 0.9885 | -0.0055987
242.98 | -1.1787 | 0.0099407 | -0.0017902 | 190.7686 | 189.5899 | 1.0464 | 0.0054553 | 190.1793 | -0.58935 | 190.3757 | 0.99147 | -0.0030725 | 0.99147 | -0.0030725
243 | 0 | 0.010128 | -0.00078767 | 190.7602 | 190.7602 | 1.0548 | 0.005499 | 190.7602 | 0 | 190.7602 | 0.9945 | 0 | 0.9945 | 0
243.02 | 0.96915 | 0.010503 | -0.00021482 | 190.8632 | 191.8324 | 0.9518 | 0.0049621 | 191.3478 | 0.48458 | 191.1863 | 0.99756 | 0.0025263 | 0.99756 | 0.0025263
243.04 | 2.5407 | 0.011066 | 0.00071606 | 190.8094 | 193.3501 | 1.0056 | 0.0052426 | 192.0798 | 1.2704 | 191.6563 | 1.0014 | 0.0066229 | 1.0014 | 0.0066229
243.06 | 3.4313 | 0.011254 | 0.0010025 | 190.9371 | 194.3684 | 0.8779 | 0.0045768 | 192.6528 | 1.7157 | 192.0809 | 1.0044 | 0.0089443 | 1.0044 | 0.0089443
243.08 | 4.9505 | 0.011816 | 0.002005 | 190.9203 | 195.8708 | 0.8947 | 0.0046644 | 193.3956 | 2.4753 | 192.5705 | 1.0082 | 0.012904 | 1.0082 | 0.012904
243.1 | 6.0244 | 0.012004 | 0.0025062 | 190.924 | 196.9484 | 0.891 | 0.0046451 | 193.9362 | 3.0122 | 192.9322 | 1.0111 | 0.015704 | 1.0111 | 0.015704
243.12 | 6.6793 | 0.012191 | 0.0032939 | 190.9642 | 197.6435 | 0.8508 | 0.0044355 | 194.3038 | 3.3396 | 193.1906 | 1.013 | 0.017411 | 1.013 | 0.017411
243.14 | 7.9628 | 0.012567 | 0.0035803 | 191.009 | 198.9718 | 0.806 | 0.004202 | 194.9904 | 3.9814 | 193.6633 | 1.0166 | 0.020756 | 1.0166 | 0.020756
243.16 | 8.1461 | 0.012942 | 0.0040099 | 191.0825 | 199.2286 | 0.7325 | 0.0038188 | 195.1556 | 4.0731 | 193.7979 | 1.0174 | 0.021234 | 1.0174 | 0.021234
243.18 | 9.3248 | 0.013129 | 0.0045828 | 190.0702 | 199.395 | 0.7448 | 0.0038829 | 194.7326 | 4.6624 | 193.1785 | 1.0152 | 0.024307 | 1.0152 | 0.024307
243.2 | 9.5605 | 0.013504 | 0.0046544 | 190.2384 | 199.7989 | 0.5766 | 0.003006 | 195.0187 | 4.7803 | 193.4252 | 1.0167 | 0.024921 | 1.0167 | 0.024921
243.22 | 9.7439 | 0.013504 | 0.0048692 | 191.3266 | 201.0705 | 0.4884 | 0.0025462 | 196.1985 | 4.8719 | 194.5746 | 1.0229 | 0.025399 | 1.0229 | 0.025399
243.24 | 9.8487 | 0.013692 | 0.0052273 | 191.3369 | 201.1856 | 0.4781 | 0.0024925 | 196.2612 | 4.9243 | 194.6198 | 1.0232 | 0.025672 | 1.0232 | 0.025672
243.26 | 10.0844 | 0.013879 | 0.0053705 | 191.4775 | 201.5619 | 0.3375 | 0.0017595 | 196.5197 | 5.0422 | 194.839 | 1.0245 | 0.026287 | 1.0245 | 0.026287
243.28 | 9.9272 | 0.014067 | 0.0052273 | 190.5349 | 200.4621 | 0.2801 | 0.0014603 | 195.4985 | 4.9636 | 193.844 | 1.0192 | 0.025877 | 1.0192 | 0.025877
243.3 | 9.5082 | 0.014067 | 0.0047976 | 191.6292 | 201.1374 | 0.1858 | 0.00096864 | 196.3833 | 4.7541 | 194.7986 | 1.0238 | 0.024785 | 1.0238 | 0.024785
243.32 | 9.2724 | 0.014067 | 0.0045828 | 191.6262 | 200.8986 | 0.1888 | 0.00098428 | 196.2624 | 4.6362 | 194.717 | 1.0232 | 0.02417 | 1.0232 | 0.02417
243.34 | 8.539 | 0.014067 | 0.0042964 | 191.7438 | 200.2828 | 0.0712 | 0.00037119 | 196.0133 | 4.2695 | 194.5901 | 1.0219 | 0.022258 | 1.0219 | 0.022258
243.36 | 7.7532 | 0.014067 | 0.0035087 | 191.9219 | 199.6751 | -0.1069 | -0.00055731 | 195.7985 | 3.8766 | 194.5063 | 1.0208 | 0.02021 | 1.0208 | 0.02021
243.38 | 6.8888 | 0.013879 | 0.0028642 | 192.0229 | 198.9117 | -0.2079 | -0.0010839 | 195.4673 | 3.4444 | 194.3192 | 1.019 | 0.017957 | 1.019 | 0.017957
243.4 | 5.8411 | 0.013692 | 0.0019334 | 192.2362 | 198.0773 | -0.4212 | -0.0021959 | 195.1567 | 2.9205 | 194.1832 | 1.0174 | 0.015226 | 1.0174 | 0.015226
243.42 | 4.7148 | 0.013504 | 0.0011457 | 192.3564 | 197.0712 | -0.5414 | -0.0028225 | 194.7138 | 2.3574 | 193.928 | 1.0151 | 0.01229 | 1.0151 | 0.01229
243.44 | 3.7194 | 0.012942 | 0.00042964 | 192.384 | 196.1034 | -0.569 | -0.0029664 | 194.2437 | 1.8597 | 193.6238 | 1.0127 | 0.0096954 | 1.0127 | 0.0096954
243.46 | 2.4622 | 0.012754 | -0.00057285 | 192.4224 | 194.8846 | -0.6074 | -0.0031666 | 193.6535 | 1.2311 | 193.2431 | 1.0096 | 0.0064181 | 1.0096 | 0.0064181
243.48 | 1.1263 | 0.012567 | -0.0013605 | 192.421 | 193.5473 | -0.606 | -0.0031593 | 192.9842 | 0.56316 | 192.7964 | 1.0061 | 0.0029359 | 1.0061 | 0.0029359
243.5 | 0.026193 | 0.012191 | -0.0021482 | 192.4249 | 192.4511 | -0.6099 | -0.0031796 | 192.438 | 0.013097 | 192.4336 | 1.0032 | 6.8277e-05 | 1.0032 | 6.8277e-05
243.52 | -1.5978 | 0.011816 | -0.0031507 | 192.4537 | 190.8559 | -0.6387 | -0.0033298 | 191.6548 | -0.79889 | 191.9211 | 0.99916 | -0.0041649 | 0.99916 | -0.0041649
243.54 | -2.5146 | 0.011441 | -0.0037235 | 192.4759 | 189.9613 | -0.6609 | -0.0034455 | 191.2186 | -1.2573 | 191.6377 | 0.99689 | -0.0065546 | 0.99689 | -0.0065546
243.56 | -3.5885 | 0.011254 | -0.0045112 | 192.3821 | 188.7936 | -0.5671 | -0.0029565 | 190.5879 | -1.7942 | 191.1859 | 0.9936 | -0.009354 | 0.9936 | -0.009354
243.58 | -4.8458 | 0.010878 | -0.0049408 | 192.4327 | 187.5869 | -0.6177 | -0.0032203 | 190.0098 | -2.4229 | 190.8174 | 0.99059 | -0.012631 | 0.99059 | -0.012631
243.6 | -5.8149 | 0.010691 | -0.0056569 | 192.3889 | 186.574 | -0.5739 | -0.0029919 | 189.4814 | -2.9075 | 190.4506 | 0.98783 | -0.015158 | 0.98783 | -0.015158
243.62 | -6.9674 | 0.010503 | -0.006373 | 192.4822 | 185.5148 | -0.6672 | -0.0034784 | 188.9985 | -3.4837 | 190.1597 | 0.98532 | -0.018162 | 0.98532 | -0.018162
243.64 | -7.6222 | 0.010128 | -0.006731 | 192.4099 | 184.7877 | -0.5949 | -0.0031014 | 188.5988 | -3.8111 | 189.8692 | 0.98323 | -0.019869 | 0.98323 | -0.019869
243.66 | -8.1985 | 0.0097531 | -0.0071606 | 192.3467 | 184.1482 | -0.5317 | -0.0027719 | 188.2475 | -4.0992 | 189.6139 | 0.9814 | -0.021371 | 0.9814 | -0.021371
243.68 | -9.1676 | 0.0095656 | -0.0075903 | 192.2645 | 183.0969 | -0.4495 | -0.0023434 | 187.6807 | -4.5838 | 189.2086 | 0.97845 | -0.023897 | 0.97845 | -0.023897
243.7 | -9.6391 | 0.009378 | -0.0079483 | 193.1795 | 183.5404 | -0.3645 | -0.0019003 | 188.3599 | -4.8196 | 189.9665 | 0.98199 | -0.025126 | 0.98199 | -0.025126
243.72 | -9.5082 | 0.0091904 | -0.0080915 | 192.9891 | 183.4809 | -0.1741 | -0.00090765 | 188.235 | -4.7541 | 189.8197 | 0.98134 | -0.024785 | 0.98134 | -0.024785
243.74 | -10.0058 | 0.0090029 | -0.0083779 | 191.9496 | 181.9438 | -0.1346 | -0.00070172 | 186.9467 | -5.0029 | 188.6143 | 0.97462 | -0.026082 | 0.97462 | -0.026082
243.76 | -10.1368 | 0.0088153 | -0.0083779 | 192.8701 | 182.7333 | -0.0551 | -0.00028726 | 187.8017 | -5.0684 | 189.4912 | 0.97908 | -0.026423 | 0.97908 | -0.026423
243.78 | -9.9534 | 0.0086278 | -0.0082347 | 191.8018 | 181.8484 | 0.0132 | 6.8816e-05 | 186.8251 | -4.9767 | 188.484 | 0.97399 | -0.025945 | 0.97399 | -0.025945
243.8 | -9.5343 | 0.0086278 | -0.0078051 | 192.7018 | 183.1675 | 0.1132 | 0.00059015 | 187.9346 | -4.7672 | 189.5237 | 0.97977 | -0.024853 | 0.97977 | -0.024853
243.82 | -8.8271 | 0.0086278 | -0.007447 | 191.5983 | 182.7712 | 0.2167 | 0.0011297 | 187.1847 | -4.4136 | 188.6559 | 0.97586 | -0.023009 | 0.97586 | -0.023009
243.84 | -8.7224 | 0.0086278 | -0.0068742 | 191.4738 | 182.7514 | 0.3412 | 0.0017788 | 187.1126 | -4.3612 | 188.5663 | 0.97548 | -0.022736 | 0.97548 | -0.022736
243.86 | -7.727 | 0.0086278 | -0.0063013 | 191.3185 | 183.5915 | 0.4965 | 0.0025884 | 187.455 | -3.8635 | 188.7428 | 0.97727 | -0.020142 | 0.97727 | -0.020142
243.88 | -6.8102 | 0.0088153 | -0.0056569 | 191.199 | 184.3888 | 0.616 | 0.0032114 | 187.7939 | -3.4051 | 188.9289 | 0.97904 | -0.017752 | 0.97904 | -0.017752
243.9 | -6.0506 | 0.0090029 | -0.0052273 | 191.1243 | 185.0737 | 0.6907 | 0.0036009 | 188.099 | -3.0253 | 189.1074 | 0.98063 | -0.015772 | 0.98063 | -0.015772
243.92 | -5.0029 | 0.0090029 | -0.004368 | 191.9284 | 186.9255 | 0.8866 | 0.0046222 | 189.4269 | -2.5015 | 190.2608 | 0.98755 | -0.013041 | 0.98755 | -0.013041
243.94 | -3.3527 | 0.009378 | -0.0032939 | 190.7145 | 187.3618 | 1.1005 | 0.0057373 | 189.0381 | -1.6764 | 189.5969 | 0.98552 | -0.0087395 | 0.98552 | -0.0087395
243.96 | -2.436 | 0.0095656 | -0.002721 | 190.7368 | 188.3008 | 1.0782 | 0.005621 | 189.5188 | -1.218 | 189.9248 | 0.98803 | -0.0063498 | 0.98803 | -0.0063498
243.98 | -1.4668 | 0.0099407 | -0.0016469 | 190.717 | 189.2502 | 1.098 | 0.0057243 | 189.9836 | -0.73341 | 190.2281 | 0.99045 | -0.0038235 | 0.99045 | -0.0038235
244 | 0.31432 | 0.010316 | -0.00078767 | 190.7509 | 191.0652 | 1.0641 | 0.0055475 | 190.9081 | 0.15716 | 190.8557 | 0.99527 | 0.00081933 | 0.99527 | 0.00081933
244.02 | 1.0215 | 0.010691 | -0.00014321 | 190.7909 | 191.8124 | 1.0241 | 0.005339 | 191.3017 | 0.51077 | 191.1314 | 0.99732 | 0.0026628 | 0.99732 | 0.0026628
244.04 | 2.7503 | 0.010878 | 0.00071606 | 190.6815 | 193.4318 | 1.1335 | 0.0059093 | 192.0566 | 1.3751 | 191.5983 | 1.0013 | 0.0071691 | 1.0013 | 0.0071691
244.06 | 3.6409 | 0.011254 | 0.0011457 | 190.7861 | 194.427 | 1.0289 | 0.005364 | 192.6065 | 1.8204 | 191.9997 | 1.0041 | 0.0094906 | 1.0041 | 0.0094906
244.08 | 4.6624 | 0.011441 | 0.0019334 | 190.8242 | 195.4866 | 0.9908 | 0.0051654 | 193.1554 | 2.3312 | 192.3783 | 1.007 | 0.012153 | 1.007 | 0.012153
244.1 | 6.1554 | 0.011816 | 0.0025778 | 190.8281 | 196.9835 | 0.9869 | 0.0051451 | 193.9058 | 3.0777 | 192.8799 | 1.0109 | 0.016045 | 1.0109 | 0.016045
244.12 | 6.2078 | 0.012191 | 0.0029359 | 190.9536 | 197.1614 | 0.8614 | 0.0044908 | 194.0575 | 3.1039 | 193.0229 | 1.0117 | 0.016182 | 1.0117 | 0.016182
244.14 | 7.727 | 0.012567 | 0.0036519 | 190.9125 | 198.6395 | 0.9025 | 0.0047051 | 194.776 | 3.8635 | 193.4882 | 1.0154 | 0.020142 | 1.0154 | 0.020142
244.16 | 8.5914 | 0.012754 | 0.0040099 | 191.0065 | 199.5979 | 0.8085 | 0.004215 | 195.3022 | 4.2957 | 193.8703 | 1.0182 | 0.022395 | 1.0182 | 0.022395
244.18 | 8.9057 | 0.012942 | 0.0044396 | 191.0529 | 199.9586 | 0.7621 | 0.0039731 | 195.5058 | 4.4529 | 194.0215 | 1.0192 | 0.023214 | 1.0192 | 0.023214
244.2 | 9.5343 | 0.013129 | 0.004726 | 191.1152 | 200.6495 | 0.6998 | 0.0036483 | 195.8824 | 4.7672 | 194.2933 | 1.0212 | 0.024853 | 1.0212 | 0.024853
244.22 | 9.9272 | 0.013317 | 0.0049408 | 191.2222 | 201.1494 | 0.5928 | 0.0030905 | 196.1858 | 4.9636 | 194.5313 | 1.0228 | 0.025877 | 1.0228 | 0.025877
244.24 | 9.9796 | 0.013504 | 0.005084 | 191.2402 | 201.2198 | 0.5748 | 0.0029966 | 196.23 | 4.9898 | 194.5667 | 1.023 | 0.026014 | 1.023 | 0.026014
244.26 | 10.2416 | 0.013692 | 0.005084 | 191.2808 | 201.5224 | 0.5342 | 0.002785 | 196.4016 | 5.1208 | 194.6947 | 1.0239 | 0.026696 | 1.0239 | 0.026696
244.28 | 9.9534 | 0.013692 | 0.0052273 | 191.3321 | 201.2855 | 0.4829 | 0.0025175 | 196.3088 | 4.9767 | 194.6499 | 1.0234 | 0.025945 | 1.0234 | 0.025945
244.3 | 9.5343 | 0.013692 | 0.0049408 | 191.382 | 200.9163 | 0.433 | 0.0022574 | 196.1492 | 4.7672 | 194.5601 | 1.0226 | 0.024853 | 1.0226 | 0.024853
244.32 | 9.1414 | 0.013692 | 0.0045828 | 191.4553 | 200.5967 | 0.3597 | 0.0018752 | 196.026 | 4.5707 | 194.5024 | 1.022 | 0.023829 | 1.022 | 0.023829
244.34 | 8.408 | 0.013692 | 0.0041532 | 191.6262 | 200.0342 | 0.1888 | 0.00098428 | 195.8302 | 4.204 | 194.4289 | 1.0209 | 0.021917 | 1.0209 | 0.021917
244.36 | 7.7532 | 0.013879 | 0.0034371 | 191.7875 | 199.5407 | 0.0275 | 0.00014337 | 195.6641 | 3.8766 | 194.3719 | 1.0201 | 0.02021 | 1.0201 | 0.02021
244.38 | 6.8102 | 0.013692 | 0.0026494 | 191.9769 | 198.7871 | -0.1619 | -0.00084404 | 195.382 | 3.4051 | 194.247 | 1.0186 | 0.017752 | 1.0186 | 0.017752
244.4 | 5.9983 | 0.013692 | 0.0019334 | 192.1591 | 198.1574 | -0.3441 | -0.0017939 | 195.1582 | 2.9991 | 194.1585 | 1.0174 | 0.015636 | 1.0174 | 0.015636
244.42 | 4.9243 | 0.013317 | 0.0010741 | 192.2738 | 197.1981 | -0.4588 | -0.0023919 | 194.736 | 2.4622 | 193.9152 | 1.0152 | 0.012836 | 1.0152 | 0.012836
244.44 | 3.9552 | 0.013129 | 0.00042964 | 192.3503 | 196.3055 | -0.5353 | -0.0027907 | 194.3279 | 1.9776 | 193.6687 | 1.0131 | 0.01031 | 1.0131 | 0.01031
244.46 | 2.5669 | 0.012754 | -0.00042964 | 192.4446 | 195.0115 | -0.6296 | -0.0032823 | 193.7281 | 1.2835 | 193.3002 | 1.01 | 0.0066912 | 1.01 | 0.0066912
244.48 | 1.1001 | 0.012379 | -0.0013605 | 192.3915 | 193.4916 | -0.5765 | -0.0030055 | 192.9416 | 0.55006 | 192.7582 | 1.0059 | 0.0028677 | 1.0059 | 0.0028677
244.5 | 0.07858 | 0.012004 | -0.0021482 | 192.4604 | 192.539 | -0.6454 | -0.0033647 | 192.4997 | 0.03929 | 192.4866 | 1.0036 | 0.00020483 | 1.0036 | 0.00020483
244.52 | -1.3359 | 0.011816 | -0.0030075 | 192.3901 | 191.0542 | -0.5751 | -0.0029982 | 191.7222 | -0.66793 | 191.9448 | 0.99952 | -0.0034821 | 0.99952 | -0.0034821
244.54 | -2.436 | 0.011441 | -0.0037235 | 192.3624 | 189.9264 | -0.5474 | -0.0028538 | 191.1444 | -1.218 | 191.5504 | 0.9965 | -0.0063498 | 0.9965 | -0.0063498
244.56 | -3.8766 | 0.010878 | -0.0045112 | 192.3867 | 188.5101 | -0.5717 | -0.0029805 | 190.4484 | -1.9383 | 191.0945 | 0.99288 | -0.010105 | 0.99288 | -0.010105
244.58 | -4.5838 | 0.010691 | -0.005084 | 192.2768 | 187.693 | -0.4618 | -0.0024075 | 189.9849 | -2.2919 | 190.7489 | 0.99046 | -0.011949 | 0.99046 | -0.011949
244.6 | -5.6054 | 0.010316 | -0.0058001 | 192.2473 | 186.6419 | -0.4323 | -0.0022537 | 189.4446 | -2.8027 | 190.3788 | 0.98764 | -0.014611 | 0.98764 | -0.014611
244.62 | -6.8364 | 0.010128 | -0.0063013 | 193.2621 | 186.4257 | -0.4471 | -0.0023309 | 189.8439 | -3.4182 | 190.9833 | 0.98972 | -0.01782 | 0.98972 | -0.01782
244.64 | -7.858 | 0.0099407 | -0.0068742 | 193.2966 | 185.4386 | -0.4816 | -0.0025108 | 189.3676 | -3.929 | 190.6773 | 0.98724 | -0.020483 | 0.98724 | -0.020483
244.66 | -8.3557 | 0.0097531 | -0.0073038 | 192.2455 | 183.8898 | -0.4305 | -0.0022443 | 188.0677 | -4.1778 | 189.4603 | 0.98046 | -0.02178 | 0.98046 | -0.02178
244.68 | -8.8009 | 0.009378 | -0.0075903 | 192.1936 | 183.3927 | -0.3786 | -0.0019738 | 187.7931 | -4.4005 | 189.26 | 0.97903 | -0.022941 | 0.97903 | -0.022941
244.7 | -9.0105 | 0.009378 | -0.0078767 | 192.1302 | 183.1197 | -0.3152 | -0.0016432 | 187.625 | -4.5052 | 189.1267 | 0.97816 | -0.023487 | 0.97816 | -0.023487
244.72 | -9.6391 | 0.0090029 | -0.0082347 | 192.074 | 182.4349 | -0.259 | -0.0013503 | 187.2544 | -4.8196 | 188.861 | 0.97622 | -0.025126 | 0.97622 | -0.025126
244.74 | -9.8487 | 0.0088153 | -0.0083779 | 192.9989 | 183.1502 | -0.1839 | -0.00095874 | 188.0746 | -4.9243 | 189.716 | 0.9805 | -0.025672 | 0.9805 | -0.025672
244.76 | -9.9011 | 0.0088153 | -0.0082347 | 191.9208 | 182.0197 | -0.1058 | -0.00055157 | 186.9703 | -4.9505 | 188.6204 | 0.97474 | -0.025809 | 0.97474 | -0.025809
244.78 | -9.8225 | 0.0088153 | -0.0080915 | 191.7623 | 181.9398 | 0.0527 | 0.00027474 | 186.8511 | -4.9112 | 188.4881 | 0.97412 | -0.025604 | 0.97412 | -0.025604
244.8 | -9.7177 | 0.0086278 | -0.0080915 | 191.7142 | 181.9965 | 0.1008 | 0.00052551 | 186.8554 | -4.8588 | 188.475 | 0.97414 | -0.025331 | 0.97414 | -0.025331
244.82 | -9.5343 | 0.0086278 | -0.0075903 | 191.6994 | 182.1651 | 0.1156 | 0.00060266 | 186.9322 | -4.7672 | 188.5213 | 0.97454 | -0.024853 | 0.97454 | -0.024853
244.84 | -8.4342 | 0.0086278 | -0.0071606 | 191.4609 | 183.0267 | 0.3541 | 0.001846 | 187.2438 | -4.2171 | 188.6495 | 0.97617 | -0.021985 | 0.97617 | -0.021985
244.86 | -7.8056 | 0.0086278 | -0.0065878 | 191.3357 | 183.5301 | 0.4793 | 0.0024988 | 187.4329 | -3.9028 | 188.7338 | 0.97715 | -0.020347 | 0.97715 | -0.020347
244.88 | -7.177 | 0.0086278 | -0.0056569 | 191.1921 | 184.0151 | 0.6229 | 0.0032474 | 187.6036 | -3.5885 | 188.7998 | 0.97804 | -0.018708 | 0.97804 | -0.018708
244.9 | -5.9459 | 0.0086278 | -0.005084 | 191.048 | 185.1021 | 0.767 | 0.0039986 | 188.0751 | -2.9729 | 189.066 | 0.9805 | -0.015499 | 0.9805 | -0.015499
244.92 | -4.8719 | 0.0091904 | -0.0044396 | 190.8765 | 186.0046 | 0.9385 | 0.0048927 | 188.4405 | -2.436 | 189.2525 | 0.98241 | -0.0127 | 0.98241 | -0.0127
244.94 | -3.5099 | 0.0095656 | -0.0033655 | 190.7127 | 187.2028 | 1.1023 | 0.0057467 | 188.9578 | -1.7549 | 189.5427 | 0.9851 | -0.0091492 | 0.9851 | -0.0091492
244.96 | -2.4098 | 0.0097531 | -0.0025778 | 190.7602 | 188.3504 | 1.0548 | 0.005499 | 189.5553 | -1.2049 | 189.9569 | 0.98822 | -0.0062815 | 0.98822 | -0.0062815
244.98 | -1.362 | 0.0099407 | -0.0015037 | 190.7553 | 189.3933 | 1.0597 | 0.0055246 | 190.0743 | -0.68102 | 190.3013 | 0.99092 | -0.0035504 | 0.99092 | -0.0035504
245 | 0.10477 | 0.010316 | -0.00093088 | 190.8137 | 190.9185 | 1.0013 | 0.0052201 | 190.8661 | 0.052387 | 190.8486 | 0.99505 | 0.00027311 | 0.99505 | 0.00027311
245.02 | 0.94296 | 0.010691 | -0.00014321 | 190.9008 | 191.8438 | 0.9142 | 0.0047661 | 191.3723 | 0.47148 | 191.2151 | 0.99769 | 0.002458 | 0.99769 | 0.002458
245.04 | 2.6979 | 0.011254 | 0.00071606 | 190.8303 | 193.5282 | 0.9847 | 0.0051336 | 192.1793 | 1.349 | 191.7296 | 1.0019 | 0.0070326 | 1.0019 | 0.0070326
245.06 | 3.5361 | 0.011441 | 0.0012889 | 190.8773 | 194.4134 | 0.9377 | 0.0048886 | 192.6453 | 1.768 | 192.056 | 1.0043 | 0.0092174 | 1.0043 | 0.0092174
245.08 | 5.0291 | 0.011629 | 0.0020766 | 190.8185 | 195.8476 | 0.9965 | 0.0051951 | 193.3331 | 2.5146 | 192.4949 | 1.0079 | 0.013109 | 1.0079 | 0.013109
245.1 | 5.8673 | 0.011816 | 0.0025062 | 190.8434 | 196.7107 | 0.9716 | 0.0050653 | 193.777 | 2.9336 | 192.7992 | 1.0102 | 0.015294 | 1.0102 | 0.015294
245.12 | 6.5483 | 0.012191 | 0.0030075 | 190.9149 | 197.4632 | 0.9001 | 0.0046925 | 194.1891 | 3.2742 | 193.0977 | 1.0124 | 0.017069 | 1.0124 | 0.017069
245.14 | 7.8318 | 0.012379 | 0.0035803 | 190.9623 | 198.7941 | 0.8527 | 0.0044454 | 194.8782 | 3.9159 | 193.5729 | 1.016 | 0.020415 | 1.016 | 0.020415
245.16 | 8.4342 | 0.012942 | 0.0038667 | 191.0891 | 199.5233 | 0.7259 | 0.0037844 | 195.3062 | 4.2171 | 193.9005 | 1.0182 | 0.021985 | 1.0182 | 0.021985
245.18 | 8.8533 | 0.013129 | 0.0044396 | 191.0891 | 199.9424 | 0.7259 | 0.0037844 | 195.5158 | 4.4267 | 194.0402 | 1.0193 | 0.023078 | 1.0193 | 0.023078
245.2 | 9.6391 | 0.013129 | 0.004726 | 190.0855 | 199.7246 | 0.7295 | 0.0038031 | 194.9051 | 4.8196 | 193.2985 | 1.0161 | 0.025126 | 1.0161 | 0.025126
245.22 | 10.0582 | 0.013317 | 0.0049408 | 191.1966 | 201.2548 | 0.6184 | 0.0032239 | 196.2257 | 5.0291 | 194.5493 | 1.023 | 0.026219 | 1.023 | 0.026219
245.24 | 10.0058 | 0.013504 | 0.005084 | 191.2768 | 201.2826 | 0.5382 | 0.0028058 | 196.2797 | 5.0029 | 194.6121 | 1.0233 | 0.026082 | 1.0233 | 0.026082
245.26 | 9.8487 | 0.013692 | 0.0052273 | 191.3957 | 201.2444 | 0.4193 | 0.002186 | 196.32 | 4.9243 | 194.6786 | 1.0235 | 0.025672 | 1.0235 | 0.025672
245.28 | 9.7963 | 0.013879 | 0.0052273 | 190.4012 | 200.1975 | 0.4138 | 0.0021573 | 195.2993 | 4.8981 | 193.6666 | 1.0182 | 0.025536 | 1.0182 | 0.025536
245.3 | 9.9272 | 0.013879 | 0.005084 | 191.4367 | 201.3639 | 0.3783 | 0.0019722 | 196.4003 | 4.9636 | 194.7458 | 1.0239 | 0.025877 | 1.0239 | 0.025877
245.32 | 9.0367 | 0.013879 | 0.0044396 | 190.6204 | 199.6571 | 0.1946 | 0.0010145 | 195.1387 | 4.5183 | 193.6326 | 1.0173 | 0.023556 | 1.0173 | 0.023556
245.34 | 8.67 | 0.013879 | 0.0041532 | 191.6778 | 200.3478 | 0.1372 | 0.00071527 | 196.0128 | 4.335 | 194.5678 | 1.0219 | 0.0226 | 1.0219 | 0.0226
245.36 | 7.5175 | 0.013879 | 0.0034371 | 191.8386 | 199.3561 | -0.0236 | -0.00012303 | 195.5973 | 3.7587 | 194.3444 | 1.0197 | 0.019596 | 1.0197 | 0.019596
245.38 | 6.9936 | 0.013879 | 0.0026494 | 191.9658 | 198.9594 | -0.1508 | -0.00078617 | 195.4626 | 3.4968 | 194.297 | 1.019 | 0.01823 | 1.019 | 0.01823
245.4 | 5.8935 | 0.013692 | 0.0019334 | 192.1191 | 198.0126 | -0.3041 | -0.0015854 | 195.0658 | 2.9467 | 194.0836 | 1.0169 | 0.015362 | 1.0169 | 0.015362
245.42 | 4.7934 | 0.013317 | 0.0010025 | 192.317 | 197.1104 | -0.502 | -0.0026171 | 194.7137 | 2.3967 | 193.9148 | 1.0151 | 0.012495 | 1.0151 | 0.012495
245.44 | 3.6147 | 0.013129 | 0.00057285 | 192.434 | 196.0487 | -0.619 | -0.0032271 | 194.2413 | 1.8073 | 193.6389 | 1.0126 | 0.0094223 | 1.0126 | 0.0094223
245.46 | 2.6979 | 0.012942 | -0.00042964 | 192.4623 | 195.1602 | -0.6473 | -0.0033746 | 193.8113 | 1.349 | 193.3616 | 1.0104 | 0.0070326 | 1.0104 | 0.0070326
245.48 | 1.1525 | 0.012567 | -0.0015037 | 192.4623 | 193.6148 | -0.6473 | -0.0033746 | 193.0386 | 0.57625 | 192.8465 | 1.0064 | 0.0030042 | 1.0064 | 0.0030042
245.5 | 0.10477 | 0.012191 | -0.0022198 | 192.4919 | 192.5967 | -0.6769 | -0.0035289 | 192.5443 | 0.052387 | 192.5268 | 1.0038 | 0.00027311 | 1.0038 | 0.00027311
245.52 | -1.362 | 0.011816 | -0.0031507 | 192.5486 | 191.1866 | -0.7336 | -0.0038245 | 191.8676 | -0.68102 | 192.0946 | 1.0003 | -0.0035504 | 1.0003 | -0.0035504
245.54 | -2.4884 | 0.011629 | -0.0037235 | 192.4932 | 190.0048 | -0.6782 | -0.0035357 | 191.249 | -1.2442 | 191.6637 | 0.99705 | -0.0064864 | 0.99705 | -0.0064864
245.56 | -3.6147 | 0.011254 | -0.0045112 | 192.4648 | 188.8501 | -0.6498 | -0.0033876 | 190.6575 | -1.8073 | 191.2599 | 0.99397 | -0.0094223 | 0.99397 | -0.0094223
245.58 | -5.1077 | 0.011066 | -0.005084 | 192.4876 | 187.3799 | -0.6726 | -0.0035065 | 189.9338 | -2.5538 | 190.785 | 0.99019 | -0.013314 | 0.99019 | -0.013314
245.6 | -5.7887 | 0.010691 | -0.0056569 | 193.4119 | 187.6232 | -0.5969 | -0.0031119 | 190.5175 | -2.8944 | 191.4823 | 0.99324 | -0.015089 | 0.99324 | -0.015089
245.62 | -6.9412 | 0.010316 | -0.0064446 | 192.487 | 185.5458 | -0.672 | -0.0035034 | 189.0164 | -3.4706 | 190.1733 | 0.98541 | -0.018094 | 0.98541 | -0.018094
245.64 | -7.5437 | 0.0099407 | -0.006731 | 192.3674 | 184.8237 | -0.5524 | -0.0028799 | 188.5956 | -3.7718 | 189.8528 | 0.98322 | -0.019664 | 0.98322 | -0.019664
245.66 | -8.5128 | 0.0097531 | -0.007447 | 192.3311 | 183.8183 | -0.5161 | -0.0026906 | 188.0747 | -4.2564 | 189.4935 | 0.9805 | -0.02219 | 0.9805 | -0.02219
245.68 | -9.0367 | 0.0095656 | -0.0075903 | 192.1666 | 183.1299 | -0.3516 | -0.001833 | 187.6483 | -4.5183 | 189.1544 | 0.97828 | -0.023556 | 0.97828 | -0.023556
245.7 | -9.351 | 0.009378 | -0.0078051 | 192.1653 | 182.8143 | -0.3503 | -0.0018262 | 187.4898 | -4.6755 | 189.0483 | 0.97745 | -0.024375 | 0.97745 | -0.024375
245.72 | -9.6653 | 0.0091904 | -0.0080915 | 192.1863 | 182.521 | -0.3713 | -0.0019357 | 187.3536 | -4.8327 | 188.9645 | 0.97674 | -0.025194 | 0.97674 | -0.025194
245.74 | -9.6653 | 0.0091904 | -0.0082347 | 192.0458 | 182.3805 | -0.2308 | -0.0012032 | 187.2131 | -4.8327 | 188.824 | 0.97601 | -0.025194 | 0.97601 | -0.025194
245.76 | -10.032 | 0.0090029 | -0.0082347 | 192.0653 | 182.0333 | -0.2503 | -0.0013049 | 187.0493 | -5.016 | 188.7213 | 0.97515 | -0.02615 | 0.97515 | -0.02615
245.78 | -9.8749 | 0.0090029 | -0.0082347 | 191.9803 | 182.1054 | -0.1653 | -0.00086177 | 187.0429 | -4.9374 | 188.6887 | 0.97512 | -0.025741 | 0.97512 | -0.025741
245.8 | -9.5605 | 0.0088153 | -0.0080915 | 191.8472 | 182.2867 | -0.0322 | -0.00016787 | 187.0669 | -4.7803 | 188.6604 | 0.97525 | -0.024921 | 0.97525 | -0.024921
245.82 | -9.1414 | 0.0088153 | -0.0075903 | 191.7394 | 182.598 | 0.0756 | 0.00039413 | 187.1687 | -4.5707 | 188.6923 | 0.97578 | -0.023829 | 0.97578 | -0.023829
245.84 | -8.408 | 0.0088153 | -0.0071606 | 191.6457 | 183.2377 | 0.1693 | 0.00088262 | 187.4417 | -4.204 | 188.843 | 0.9772 | -0.021917 | 0.9772 | -0.021917
245.86 | -7.727 | 0.0088153 | -0.0065878 | 191.4874 | 183.7604 | 0.3276 | 0.0017079 | 187.6239 | -3.8635 | 188.9117 | 0.97815 | -0.020142 | 0.97815 | -0.020142
245.88 | -6.7579 | 0.0088153 | -0.0059433 | 191.3309 | 184.573 | 0.4841 | 0.0025238 | 187.952 | -3.3789 | 189.0783 | 0.97986 | -0.017616 | 0.97986 | -0.017616
245.9 | -5.7101 | 0.0090029 | -0.0051556 | 191.1396 | 185.4295 | 0.6754 | 0.0035211 | 188.2845 | -2.8551 | 189.2362 | 0.98159 | -0.014884 | 0.98159 | -0.014884
245.92 | -5.1601 | 0.0091904 | -0.0042248 | 190.9912 | 185.8311 | 0.8238 | 0.0042948 | 188.4112 | -2.58 | 189.2712 | 0.98225 | -0.013451 | 0.98225 | -0.013451
245.94 | -3.5361 | 0.0097531 | -0.0032939 | 190.7588 | 187.2227 | 1.0562 | 0.0055063 | 188.9908 | -1.768 | 189.5801 | 0.98528 | -0.0092174 | 0.98528 | -0.0092174
245.96 | -2.7241 | 0.0099407 | -0.002721 | 190.807 | 188.0829 | 1.008 | 0.0052551 | 189.445 | -1.362 | 189.899 | 0.98764 | -0.0071008 | 0.98764 | -0.0071008
245.98 | -1.3097 | 0.010128 | -0.0015037 | 190.8544 | 189.5447 | 0.9606 | 0.0050079 | 190.1996 | -0.65483 | 190.4178 | 0.99158 | -0.0034139 | 0.99158 | -0.0034139
246 | -0.20955 | 0.010503 | -0.00093088 | 190.8624 | 190.6529 | 0.9526 | 0.0049662 | 190.7576 | -0.10477 | 190.7926 | 0.99449 | -0.00054622 | 0.99449 | -0.00054622
246.02 | 1.2311 | 0.010878 | 0 | 190.8508 | 192.0819 | 0.9642 | 0.0050267 | 191.4663 | 0.61554 | 191.2612 | 0.99818 | 0.003209 | 0.99818 | 0.003209
246.04 | 2.174 | 0.011254 | 0.00050124 | 190.9346 | 193.1086 | 0.8804 | 0.0045898 | 192.0216 | 1.087 | 191.6593 | 1.0011 | 0.005667 | 1.0011 | 0.005667
246.06 | 3.4313 | 0.011629 | 0.0013605 | 190.9284 | 194.3597 | 0.8866 | 0.0046222 | 192.6441 | 1.7157 | 192.0722 | 1.0043 | 0.0089443 | 1.0043 | 0.0089443
246.08 | 4.9767 | 0.011816 | 0.0019334 | 190.9223 | 195.899 | 0.8927 | 0.004654 | 193.4107 | 2.4884 | 192.5812 | 1.0083 | 0.012973 | 1.0083 | 0.012973
246.1 | 5.3434 | 0.012004 | 0.0026494 | 191.0065 | 196.3499 | 0.8085 | 0.004215 | 193.6782 | 2.6717 | 192.7876 | 1.0097 | 0.013929 | 1.0097 | 0.013929
246.12 | 6.9674 | 0.012379 | 0.0032939 | 190.9591 | 197.9265 | 0.8559 | 0.0044621 | 194.4428 | 3.4837 | 193.2816 | 1.0137 | 0.018162 | 1.0137 | 0.018162
246.14 | 7.4127 | 0.012754 | 0.0035803 | 191.0338 | 198.4465 | 0.7812 | 0.0040727 | 194.7401 | 3.7063 | 193.5047 | 1.0152 | 0.019323 | 1.0152 | 0.019323
246.16 | 8.3557 | 0.012942 | 0.0040099 | 190.99 | 199.3457 | 0.825 | 0.004301 | 195.1678 | 4.1778 | 193.7752 | 1.0175 | 0.02178 | 1.0175 | 0.02178
246.18 | 9.1414 | 0.013129 | 0.0045828 | 190.9833 | 200.1247 | 0.8317 | 0.0043359 | 195.554 | 4.5707 | 194.0304 | 1.0195 | 0.023829 | 1.0195 | 0.023829
246.2 | 9.7177 | 0.013317 | 0.004726 | 191.0837 | 200.8014 | 0.7313 | 0.0038125 | 195.9425 | 4.8588 | 194.3229 | 1.0215 | 0.025331 | 1.0215 | 0.025331
246.22 | 9.6391 | 0.013504 | 0.0049408 | 191.2717 | 200.9108 | 0.5433 | 0.0028324 | 196.0913 | 4.8196 | 194.4847 | 1.0223 | 0.025126 | 1.0223 | 0.025126
246.24 | 9.8487 | 0.013692 | 0.005084 | 191.321 | 201.1697 | 0.494 | 0.0025754 | 196.2453 | 4.9243 | 194.6039 | 1.0231 | 0.025672 | 1.0231 | 0.025672
246.26 | 10.2678 | 0.013879 | 0.0052273 | 191.3408 | 201.6086 | 0.4742 | 0.0024722 | 196.4747 | 5.1339 | 194.7634 | 1.0243 | 0.026765 | 1.0243 | 0.026765
246.28 | 9.9796 | 0.014067 | 0.0052273 | 191.4825 | 201.4621 | 0.3325 | 0.0017334 | 196.4723 | 4.9898 | 194.809 | 1.0243 | 0.026014 | 1.0243 | 0.026014
246.3 | 9.7177 | 0.014067 | 0.0049408 | 191.5886 | 201.3063 | 0.2264 | 0.0011803 | 196.4474 | 4.8588 | 194.8278 | 1.0242 | 0.025331 | 1.0242 | 0.025331
246.32 | 9.1676 | 0.014067 | 0.0042964 | 191.7142 | 200.8818 | 0.1008 | 0.00052551 | 196.298 | 4.5838 | 194.7701 | 1.0234 | 0.023897 | 1.0234 | 0.023897
246.34 | 8.3033 | 0.014067 | 0.0038667 | 191.8406 | 200.1439 | -0.0256 | -0.00013346 | 195.9922 | 4.1516 | 194.6084 | 1.0218 | 0.021644 | 1.0218 | 0.021644
246.36 | 7.6484 | 0.014067 | 0.0034371 | 191.8936 | 199.542 | -0.0786 | -0.00040977 | 195.7178 | 3.8242 | 194.4431 | 1.0203 | 0.019937 | 1.0203 | 0.019937
246.38 | 7.046 | 0.014067 | 0.0029359 | 192.0286 | 199.0746 | -0.2136 | -0.0011136 | 195.5516 | 3.523 | 194.3773 | 1.0195 | 0.018367 | 1.0195 | 0.018367
246.4 | 6.103 | 0.013879 | 0.002363 | 192.1575 | 198.2605 | -0.3425 | -0.0017856 | 195.209 | 3.0515 | 194.1918 | 1.0177 | 0.015909 | 1.0177 | 0.015909
246.42 | 4.8981 | 0.013692 | 0.0012889 | 192.4265 | 197.3246 | -0.6115 | -0.003188 | 194.8756 | 2.4491 | 194.0592 | 1.016 | 0.012768 | 1.016 | 0.012768
246.44 | 3.7456 | 0.013504 | 0.00042964 | 192.5648 | 196.3104 | -0.7498 | -0.003909 | 194.4376 | 1.8728 | 193.8133 | 1.0137 | 0.0097637 | 1.0137 | 0.0097637
246.46 | 2.3836 | 0.013317 | -0.00042964 | 192.6472 | 195.0308 | -0.8322 | -0.0043386 | 193.839 | 1.1918 | 193.4417 | 1.0106 | 0.0062132 | 1.0106 | 0.0062132
246.48 | 1.5716 | 0.012942 | -0.0013605 | 192.548 | 194.1196 | -0.733 | -0.0038214 | 193.3338 | 0.7858 | 193.0719 | 1.0079 | 0.0040966 | 1.0079 | 0.0040966
246.5 | -0.07858 | 0.012567 | -0.0022198 | 192.6891 | 192.6105 | -0.8741 | -0.004557 | 192.6498 | -0.03929 | 192.6629 | 1.0044 | -0.00020483 | 1.0044 | -0.00020483
246.52 | -1.2311 | 0.012191 | -0.0028642 | 192.6885 | 191.4574 | -0.8735 | -0.0045539 | 192.073 | -0.61554 | 192.2781 | 1.0013 | -0.003209 | 1.0013 | -0.003209
246.54 | -2.5669 | 0.011816 | -0.0037235 | 192.7275 | 190.1606 | -0.9125 | -0.0047572 | 191.444 | -1.2835 | 191.8719 | 0.99807 | -0.0066912 | 0.99807 | -0.0066912
246.56 | -3.6671 | 0.011629 | -0.004368 | 192.6381 | 188.971 | -0.8231 | -0.0042911 | 190.8046 | -1.8335 | 191.4157 | 0.99473 | -0.0095588 | 0.99473 | -0.0095588
246.58 | -4.8458 | 0.011441 | -0.005084 | 192.6682 | 187.8224 | -0.8532 | -0.004448 | 190.2453 | -2.4229 | 191.0529 | 0.99182 | -0.012631 | 0.99182 | -0.012631
246.6 | -5.8673 | 0.011066 | -0.0056569 | 192.5924 | 186.7251 | -0.7774 | -0.0040529 | 189.6588 | -2.9336 | 190.6366 | 0.98876 | -0.015294 | 0.98876 | -0.015294
246.62 | -6.7317 | 0.010691 | -0.0063013 | 193.6351 | 186.9034 | -0.8201 | -0.0042755 | 190.2693 | -3.3658 | 191.3912 | 0.99194 | -0.017547 | 0.99194 | -0.017547
246.64 | -7.6222 | 0.010316 | -0.006731 | 193.5978 | 185.9756 | -0.7828 | -0.004081 | 189.7867 | -3.8111 | 191.0571 | 0.98943 | -0.019869 | 0.98943 | -0.019869
246.66 | -8.4604 | 0.010128 | -0.0070174 | 193.5098 | 185.0494 | -0.6948 | -0.0036222 | 189.2796 | -4.2302 | 190.6897 | 0.98678 | -0.022054 | 0.98678 | -0.022054
246.68 | -9.22 | 0.0099407 | -0.0075903 | 192.5455 | 183.3255 | -0.7305 | -0.0038084 | 187.9355 | -4.61 | 189.4722 | 0.97977 | -0.024034 | 0.97977 | -0.024034
246.7 | -9.5867 | 0.0097531 | -0.0079483 | 193.4265 | 183.8398 | -0.6115 | -0.003188 | 188.6331 | -4.7934 | 190.2309 | 0.98341 | -0.02499 | 0.98341 | -0.02499
246.72 | -9.7439 | 0.009378 | -0.0080915 | 193.3047 | 183.5608 | -0.4897 | -0.002553 | 188.4328 | -4.8719 | 190.0567 | 0.98237 | -0.025399 | 0.98237 | -0.025399
246.74 | -9.9272 | 0.0091904 | -0.0083063 | 193.1678 | 183.2406 | -0.3528 | -0.0018393 | 188.2042 | -4.9636 | 189.8587 | 0.98118 | -0.025877 | 0.98118 | -0.025877
246.76 | -10.0058 | 0.0090029 | -0.0083779 | 193.1227 | 183.1169 | -0.3077 | -0.0016041 | 188.1198 | -5.0029 | 189.7874 | 0.98074 | -0.026082 | 0.98074 | -0.026082
246.78 | -9.8225 | 0.0090029 | -0.0082347 | 193.01 | 183.1875 | -0.195 | -0.0010166 | 188.0988 | -4.9112 | 189.7358 | 0.98063 | -0.025604 | 0.98063 | -0.025604
246.8 | -9.7701 | 0.0088153 | -0.0082347 | 192.9969 | 183.2268 | -0.1819 | -0.00094831 | 188.1119 | -4.885 | 189.7402 | 0.98069 | -0.025467 | 0.98069 | -0.025467
246.82 | -8.9843 | 0.0088153 | -0.0076619 | 191.7709 | 182.7866 | 0.0441 | 0.00022991 | 187.2788 | -4.4921 | 188.7761 | 0.97635 | -0.023419 | 0.97635 | -0.023419
246.84 | -8.4342 | 0.0088153 | -0.007089 | 191.6766 | 183.2424 | 0.1384 | 0.00072153 | 187.4595 | -4.2171 | 188.8652 | 0.97729 | -0.021985 | 0.97729 | -0.021985
246.86 | -7.8318 | 0.0088153 | -0.0065878 | 191.558 | 183.7262 | 0.257 | 0.0013398 | 187.6421 | -3.9159 | 188.9474 | 0.97825 | -0.020415 | 0.97825 | -0.020415
246.88 | -6.915 | 0.0090029 | -0.0058001 | 191.351 | 184.436 | 0.464 | 0.002419 | 187.8935 | -3.4575 | 189.046 | 0.97956 | -0.018025 | 0.97956 | -0.018025
246.9 | -5.8673 | 0.0091904 | -0.0049408 | 191.2057 | 185.3384 | 0.6093 | 0.0031765 | 188.2721 | -2.9336 | 189.2499 | 0.98153 | -0.015294 | 0.98153 | -0.015294
246.92 | -4.741 | 0.009378 | -0.0040816 | 190.9746 | 186.2336 | 0.8404 | 0.0043813 | 188.6041 | -2.3705 | 189.3943 | 0.98326 | -0.012358 | 0.98326 | -0.012358
246.94 | -3.6409 | 0.0095656 | -0.0034371 | 190.9278 | 187.2869 | 0.8872 | 0.0046253 | 189.1074 | -1.8204 | 189.7142 | 0.98588 | -0.0094906 | 0.98588 | -0.0094906
246.96 | -2.7765 | 0.0099407 | -0.0025778 | 190.8699 | 188.0934 | 0.9451 | 0.0049271 | 189.4817 | -1.3882 | 189.9444 | 0.98784 | -0.0072374 | 0.98784 | -0.0072374
246.98 | -1.1787 | 0.010316 | -0.0016469 | 190.7929 | 189.6142 | 1.0221 | 0.0053286 | 190.2036 | -0.58935 | 190.4 | 0.9916 | -0.0030725 | 0.9916 | -0.0030725
247 | -0.15716 | 0.010691 | -0.00093088 | 190.9216 | 190.7644 | 0.8934 | 0.0046576 | 190.843 | -0.07858 | 190.8692 | 0.99493 | -0.00040966 | 0.99493 | -0.00040966
247.02 | 1.362 | 0.011066 | 7.1606e-05 | 190.7455 | 192.1075 | 1.0695 | 0.0055757 | 191.4265 | 0.68102 | 191.1995 | 0.99797 | 0.0035504 | 0.99797 | 0.0035504
247.04 | 2.4884 | 0.011254 | 0.00057285 | 190.7996 | 193.288 | 1.0154 | 0.0052936 | 192.0438 | 1.2442 | 191.6291 | 1.0012 | 0.0064864 | 1.0012 | 0.0064864
247.06 | 3.4313 | 0.011441 | 0.0013605 | 190.8687 | 194.3 | 0.9463 | 0.0049334 | 192.5844 | 1.7157 | 192.0125 | 1.004 | 0.0089443 | 1.004 | 0.0089443
247.08 | 5.0291 | 0.011816 | 0.0019334 | 190.8957 | 195.9248 | 0.9193 | 0.0047926 | 193.4103 | 2.5146 | 192.5721 | 1.0083 | 0.013109 | 1.0083 | 0.013109
247.1 | 5.7101 | 0.012191 | 0.0025062 | 190.9401 | 196.6502 | 0.8749 | 0.0045612 | 193.7952 | 2.8551 | 192.8435 | 1.0103 | 0.014884 | 1.0103 | 0.014884
247.12 | 6.9936 | 0.012567 | 0.0031507 | 190.9327 | 197.9263 | 0.8823 | 0.0045997 | 194.4295 | 3.4968 | 193.2639 | 1.0136 | 0.01823 | 1.0136 | 0.01823
247.14 | 7.7794 | 0.012567 | 0.0034371 | 190.9839 | 198.7633 | 0.8311 | 0.0043328 | 194.8736 | 3.8897 | 193.577 | 1.0159 | 0.020278 | 1.0159 | 0.020278
247.16 | 8.4342 | 0.012754 | 0.0040099 | 190.9807 | 199.4149 | 0.8343 | 0.0043495 | 195.1978 | 4.2171 | 193.7921 | 1.0176 | 0.021985 | 1.0176 | 0.021985
247.18 | 9.1938 | 0.012942 | 0.0044396 | 191.0623 | 200.2561 | 0.7527 | 0.0039241 | 195.6592 | 4.5969 | 194.1269 | 1.02 | 0.023965 | 1.02 | 0.023965
247.2 | 9.5605 | 0.013317 | 0.004726 | 191.0936 | 200.6541 | 0.7214 | 0.0037609 | 195.8739 | 4.7803 | 194.2804 | 1.0212 | 0.024921 | 1.0212 | 0.024921
247.22 | 9.7963 | 0.013504 | 0.0049408 | 190.1837 | 199.98 | 0.6313 | 0.0032912 | 195.0818 | 4.8981 | 193.4491 | 1.017 | 0.025536 | 1.017 | 0.025536
247.24 | 10.0058 | 0.013692 | 0.005084 | 191.1946 | 201.2004 | 0.6204 | 0.0032344 | 196.1975 | 5.0029 | 194.5299 | 1.0228 | 0.026082 | 1.0228 | 0.026082
247.26 | 10.0582 | 0.013692 | 0.0052273 | 191.2717 | 201.3299 | 0.5433 | 0.0028324 | 196.3008 | 5.0291 | 194.6244 | 1.0234 | 0.026219 | 1.0234 | 0.026219
247.28 | 10.1368 | 0.013879 | 0.0052273 | 191.363 | 201.4998 | 0.452 | 0.0023564 | 196.4314 | 5.0684 | 194.7419 | 1.0241 | 0.026423 | 1.0241 | 0.026423
247.3 | 9.8225 | 0.013879 | 0.005084 | 190.5193 | 200.3418 | 0.2957 | 0.0015416 | 195.4305 | 4.9112 | 193.7935 | 1.0188 | 0.025604 | 1.0188 | 0.025604
247.32 | 9.1414 | 0.014067 | 0.0042964 | 191.7061 | 200.8475 | 0.1089 | 0.00056773 | 196.2768 | 4.5707 | 194.7532 | 1.0233 | 0.023829 | 1.0233 | 0.023829
247.34 | 8.3295 | 0.014067 | 0.0038667 | 191.8505 | 200.18 | -0.0355 | -0.00018507 | 196.0152 | 4.1647 | 194.627 | 1.0219 | 0.021712 | 1.0219 | 0.021712
247.36 | 7.7532 | 0.014067 | 0.0035803 | 191.9365 | 199.6897 | -0.1215 | -0.00063342 | 195.8131 | 3.8766 | 194.5209 | 1.0208 | 0.02021 | 1.0208 | 0.02021
247.38 | 6.8626 | 0.013879 | 0.0027926 | 192.0512 | 198.9138 | -0.2362 | -0.0012314 | 195.4825 | 3.4313 | 194.3387 | 1.0191 | 0.017889 | 1.0191 | 0.017889
247.4 | 6.2078 | 0.013879 | 0.0020766 | 192.201 | 198.4088 | -0.386 | -0.0020124 | 195.3049 | 3.1039 | 194.2703 | 1.0182 | 0.016182 | 1.0182 | 0.016182
247.42 | 4.9505 | 0.013692 | 0.0012173 | 192.381 | 197.3315 | -0.566 | -0.0029508 | 194.8563 | 2.4753 | 194.0312 | 1.0159 | 0.012904 | 1.0159 | 0.012904
247.44 | 4.0338 | 0.013317 | 0.00042964 | 192.4648 | 196.4986 | -0.6498 | -0.0033876 | 194.4817 | 2.0169 | 193.8094 | 1.0139 | 0.010515 | 1.0139 | 0.010515
247.46 | 2.6455 | 0.012942 | -0.00042964 | 192.4686 | 195.1141 | -0.6536 | -0.0034074 | 193.7914 | 1.3228 | 193.3504 | 1.0103 | 0.006896 | 1.0103 | 0.006896
247.48 | 1.0739 | 0.012567 | -0.0015753 | 192.5215 | 193.5954 | -0.7065 | -0.0036832 | 193.0585 | 0.53696 | 192.8795 | 1.0065 | 0.0027994 | 1.0065 | 0.0027994
247.5 | 0 | 0.012379 | -0.0022198 | 192.5165 | 192.5165 | -0.7015 | -0.0036572 | 192.5165 | 0 | 192.5165 | 1.0037 | 0 | 1.0037 | 0
247.52 | -1.0477 | 0.012004 | -0.0030791 | 192.4919 | 191.4442 | -0.6769 | -0.0035289 | 191.968 | -0.52387 | 192.1427 | 1.0008 | -0.0027311 | 1.0008 | -0.0027311
247.54 | -2.436 | 0.011816 | -0.0037235 | 192.5474 | 190.1114 | -0.7324 | -0.0038183 | 191.3294 | -1.218 | 191.7354 | 0.99747 | -0.0063498 | 0.99747 | -0.0063498
247.56 | -3.6147 | 0.011441 | -0.0045112 | 192.5062 | 188.8915 | -0.6912 | -0.0036035 | 190.6989 | -1.8073 | 191.3013 | 0.99418 | -0.0094223 | 0.99418 | -0.0094223
247.58 | -5.1077 | 0.011066 | -0.005084 | 192.5153 | 187.4076 | -0.7003 | -0.0036509 | 189.9615 | -2.5538 | 190.8127 | 0.99034 | -0.013314 | 0.99034 | -0.013314
247.6 | -5.7363 | 0.010691 | -0.0056569 | 192.4143 | 186.678 | -0.5993 | -0.0031244 | 189.5461 | -2.8682 | 190.5022 | 0.98817 | -0.014953 | 0.98817 | -0.014953
247.62 | -6.9674 | 0.010691 | -0.0064446 | 192.4981 | 185.5307 | -0.6831 | -0.0035612 | 189.0144 | -3.4837 | 190.1756 | 0.9854 | -0.018162 | 0.9854 | -0.018162
247.64 | -7.4651 | 0.010316 | -0.006731 | 193.4434 | 185.9783 | -0.6284 | -0.0032761 | 189.7109 | -3.7325 | 190.955 | 0.98903 | -0.019459 | 0.98903 | -0.019459
247.66 | -8.408 | 0.010128 | -0.0071606 | 193.3951 | 184.9871 | -0.5801 | -0.0030243 | 189.1911 | -4.204 | 190.5924 | 0.98632 | -0.021917 | 0.98632 | -0.021917
247.68 | -9.0367 | 0.0097531 | -0.0077335 | 192.3453 | 183.3086 | -0.5303 | -0.0027646 | 187.827 | -4.5183 | 189.3331 | 0.97921 | -0.023556 | 0.97921 | -0.023556
247.7 | -9.6391 | 0.009378 | -0.0079483 | 193.2239 | 183.5848 | -0.4089 | -0.0021317 | 188.4043 | -4.8196 | 190.0109 | 0.98222 | -0.025126 | 0.98222 | -0.025126
247.72 | -9.6653 | 0.009378 | -0.0079483 | 192.1776 | 182.5123 | -0.3626 | -0.0018904 | 187.3449 | -4.8327 | 188.9558 | 0.9767 | -0.025194 | 0.9767 | -0.025194
247.74 | -9.9796 | 0.0091904 | -0.0082347 | 193.2215 | 183.2419 | -0.4065 | -0.0021192 | 188.2317 | -4.9898 | 189.895 | 0.98132 | -0.026014 | 0.98132 | -0.026014
247.76 | -9.7701 | 0.0091904 | -0.0082347 | 192.1128 | 182.3427 | -0.2978 | -0.0015525 | 187.2278 | -4.885 | 188.8561 | 0.97609 | -0.025467 | 0.97609 | -0.025467
247.78 | -9.8225 | 0.0090029 | -0.0082347 | 192.0785 | 182.256 | -0.2635 | -0.0013737 | 187.1673 | -4.9112 | 188.8043 | 0.97577 | -0.025604 | 0.97577 | -0.025604
247.8 | -9.7439 | 0.0090029 | -0.0080915 | 192.0021 | 182.2582 | -0.1871 | -0.00097542 | 187.1302 | -4.8719 | 188.7541 | 0.97558 | -0.025399 | 0.97558 | -0.025399
247.82 | -9.4034 | 0.0090029 | -0.0078051 | 191.9391 | 182.5357 | -0.1241 | -0.00064698 | 187.2374 | -4.7017 | 188.8046 | 0.97614 | -0.024512 | 0.97614 | -0.024512
247.84 | -8.7224 | 0.0090029 | -0.0070174 | 191.7153 | 182.9929 | 0.0997 | 0.00051977 | 187.3541 | -4.3612 | 188.8078 | 0.97674 | -0.022736 | 0.97674 | -0.022736
247.86 | -7.858 | 0.0090029 | -0.0064446 | 191.5651 | 183.7071 | 0.2499 | 0.0013028 | 187.6361 | -3.929 | 188.9458 | 0.97821 | -0.020483 | 0.97821 | -0.020483
247.88 | -6.7317 | 0.0091904 | -0.0057285 | 191.3606 | 184.6289 | 0.4544 | 0.0023689 | 187.9948 | -3.3658 | 189.1167 | 0.98008 | -0.017547 | 0.98008 | -0.017547
247.9 | -6.0244 | 0.0091904 | -0.0049408 | 191.223 | 185.1986 | 0.592 | 0.0030863 | 188.2108 | -3.0122 | 189.2149 | 0.98121 | -0.015704 | 0.98121 | -0.015704
247.92 | -4.7672 | 0.0095656 | -0.0042248 | 191.0468 | 186.2796 | 0.7682 | 0.0040049 | 188.6632 | -2.3836 | 189.4577 | 0.98357 | -0.012426 | 0.98357 | -0.012426
247.94 | -3.8242 | 0.010128 | -0.0035803 | 190.9789 | 187.1547 | 0.8361 | 0.0043589 | 189.0668 | -1.9121 | 189.7042 | 0.98567 | -0.0099685 | 0.98567 | -0.0099685
247.96 | -2.305 | 0.010128 | -0.0024346 | 190.8975 | 188.5925 | 0.9175 | 0.0047833 | 189.745 | -1.1525 | 190.1292 | 0.98921 | -0.0060084 | 0.98921 | -0.0060084
247.98 | -1.2573 | 0.010316 | -0.0017902 | 190.9648 | 189.7075 | 0.8502 | 0.0044324 | 190.3362 | -0.62864 | 190.5457 | 0.99229 | -0.0032773 | 0.99229 | -0.0032773
248 | -0.20955 | 0.010691 | -0.00085927 | 190.9025 | 190.693 | 0.9125 | 0.0047572 | 190.7977 | -0.10477 | 190.8327 | 0.9947 | -0.00054622 | 0.9947 | -0.00054622
248.02 | 1.4406 | 0.010878 | -7.1606e-05 | 190.9722 | 192.4128 | 0.8428 | 0.0043938 | 191.6925 | 0.72031 | 191.4524 | 0.99936 | 0.0037553 | 0.99936 | 0.0037553
248.04 | 2.3574 | 0.011254 | 0.00057285 | 190.9587 | 193.3161 | 0.8563 | 0.0044642 | 192.1374 | 1.1787 | 191.7445 | 1.0017 | 0.006145 | 1.0017 | 0.006145
248.06 | 3.8242 | 0.011816 | 0.0013605 | 190.9346 | 194.7588 | 0.8804 | 0.0045898 | 192.8467 | 1.9121 | 192.2093 | 1.0054 | 0.0099685 | 1.0054 | 0.0099685
248.08 | 4.6362 | 0.012004 | 0.0019334 | 191.0065 | 195.6427 | 0.8085 | 0.004215 | 193.3246 | 2.3181 | 192.5519 | 1.0079 | 0.012085 | 1.0079 | 0.012085
248.1 | 5.7363 | 0.012191 | 0.0025062 | 190.9363 | 196.6726 | 0.8787 | 0.004581 | 193.8045 | 2.8682 | 192.8484 | 1.0104 | 0.014953 | 1.0104 | 0.014953
248.12 | 7.0722 | 0.012567 | 0.0032223 | 191.0029 | 198.0751 | 0.8121 | 0.0042338 | 194.539 | 3.5361 | 193.3603 | 1.0142 | 0.018435 | 1.0142 | 0.018435
248.14 | 7.5699 | 0.012754 | 0.0035803 | 191.1546 | 198.7245 | 0.6604 | 0.0034429 | 194.9395 | 3.7849 | 193.6779 | 1.0163 | 0.019732 | 1.0163 | 0.019732
248.16 | 8.4342 | 0.013129 | 0.0041532 | 191.12 | 199.5542 | 0.695 | 0.0036233 | 195.3371 | 4.2171 | 193.9314 | 1.0184 | 0.021985 | 1.0184 | 0.021985
248.18 | 9.351 | 0.013504 | 0.0044396 | 191.1725 | 200.5235 | 0.6425 | 0.0033496 | 195.848 | 4.6755 | 194.2895 | 1.021 | 0.024375 | 1.021 | 0.024375
248.2 | 9.3248 | 0.013504 | 0.0045828 | 191.3424 | 200.6672 | 0.4726 | 0.0024638 | 196.0048 | 4.6624 | 194.4507 | 1.0218 | 0.024307 | 1.0218 | 0.024307
248.22 | 9.7177 | 0.013692 | 0.0049408 | 191.3466 | 201.0643 | 0.4684 | 0.0024419 | 196.2054 | 4.8588 | 194.5858 | 1.0229 | 0.025331 | 1.0229 | 0.025331
248.24 | 9.8225 | 0.013692 | 0.0052273 | 191.3301 | 201.1526 | 0.4849 | 0.002528 | 196.2413 | 4.9112 | 194.6043 | 1.0231 | 0.025604 | 1.0231 | 0.025604
248.26 | 10.163 | 0.013879 | 0.0052989 | 191.3929 | 201.5559 | 0.4221 | 0.0022006 | 196.4744 | 5.0815 | 194.7806 | 1.0243 | 0.026492 | 1.0243 | 0.026492
248.28 | 9.4296 | 0.014067 | 0.0050124 | 191.6427 | 201.0723 | 0.1723 | 0.00089826 | 196.3575 | 4.7148 | 194.7859 | 1.0237 | 0.02458 | 1.0237 | 0.02458
248.3 | 9.6391 | 0.014067 | 0.0045828 | 191.6697 | 201.3088 | 0.1453 | 0.0007575 | 196.4893 | 4.8196 | 194.8827 | 1.0244 | 0.025126 | 1.0244 | 0.025126
248.32 | 8.9581 | 0.014067 | 0.0041532 | 191.7715 | 200.7296 | 0.0435 | 0.00022678 | 196.2505 | 4.479 | 194.7575 | 1.0231 | 0.023351 | 1.0231 | 0.023351
248.34 | 8.4342 | 0.014067 | 0.0038667 | 191.8257 | 200.2599 | -0.0107 | -5.5783e-05 | 196.0428 | 4.2171 | 194.6371 | 1.022 | 0.021985 | 1.022 | 0.021985
248.36 | 7.727 | 0.014067 | 0.0034371 | 191.9294 | 199.6564 | -0.1144 | -0.00059641 | 195.7929 | 3.8635 | 194.5051 | 1.0207 | 0.020142 | 1.0207 | 0.020142
248.38 | 6.9936 | 0.014067 | 0.0027926 | 192.0989 | 199.0925 | -0.2839 | -0.0014801 | 195.5957 | 3.4968 | 194.4301 | 1.0197 | 0.01823 | 1.0197 | 0.01823
248.4 | 5.8673 | 0.013879 | 0.0019334 | 192.2819 | 198.1492 | -0.4669 | -0.0024341 | 195.2155 | 2.9336 | 194.2377 | 1.0177 | 0.015294 | 1.0177 | 0.015294
248.42 | 5.0553 | 0.013692 | 0.0013605 | 192.4351 | 197.4904 | -0.6201 | -0.0032328 | 194.9627 | 2.5276 | 194.1202 | 1.0164 | 0.013178 | 1.0164 | 0.013178
248.44 | 3.7194 | 0.013504 | 0.00028642 | 192.6762 | 196.3956 | -0.8612 | -0.0044897 | 194.5359 | 1.8597 | 193.916 | 1.0142 | 0.0096954 | 1.0142 | 0.0096954
248.46 | 2.436 | 0.013317 | -0.00042964 | 192.7015 | 195.1375 | -0.8865 | -0.0046216 | 193.9195 | 1.218 | 193.5135 | 1.011 | 0.0063498 | 1.011 | 0.0063498
248.48 | 1.2835 | 0.012942 | -0.0013605 | 192.6859 | 193.9694 | -0.8709 | -0.0045403 | 193.3276 | 0.64173 | 193.1137 | 1.0079 | 0.0033456 | 1.0079 | 0.0033456
248.5 | -0.07858 | 0.012754 | -0.0022198 | 192.7112 | 192.6326 | -0.8962 | -0.0046722 | 192.6719 | -0.03929 | 192.685 | 1.0045 | -0.00020483 | 1.0045 | -0.00020483
248.52 | -1.1787 | 0.012191 | -0.0028642 | 192.6393 | 191.4606 | -0.8243 | -0.0042974 | 192.05 | -0.58935 | 192.2464 | 1.0012 | -0.0030725 | 1.0012 | -0.0030725
248.54 | -2.8289 | 0.011629 | -0.0037235 | 192.6108 | 189.7819 | -0.7958 | -0.0041488 | 191.1964 | -1.4144 | 191.6678 | 0.99677 | -0.007374 | 0.99677 | -0.007374
248.56 | -3.5885 | 0.011441 | -0.004368 | 192.5098 | 188.9213 | -0.6948 | -0.0036222 | 190.7156 | -1.7942 | 191.3136 | 0.99427 | -0.009354 | 0.99427 | -0.009354
248.58 | -4.7148 | 0.011254 | -0.005084 | 192.6244 | 187.9096 | -0.8094 | -0.0042197 | 190.267 | -2.3574 | 191.0528 | 0.99193 | -0.01229 | 0.99193 | -0.01229
248.6 | -5.8149 | 0.011066 | -0.0056569 | 192.5615 | 186.7466 | -0.7465 | -0.0038918 | 189.654 | -2.9075 | 190.6232 | 0.98873 | -0.015158 | 0.98873 | -0.015158
248.62 | -6.6269 | 0.010691 | -0.0063013 | 192.5524 | 185.9255 | -0.7374 | -0.0038443 | 189.239 | -3.3134 | 190.3434 | 0.98657 | -0.017274 | 0.98657 | -0.017274
248.64 | -7.7008 | 0.010503 | -0.0068742 | 192.5831 | 184.8823 | -0.7681 | -0.0040044 | 188.7327 | -3.8504 | 190.0162 | 0.98393 | -0.020074 | 0.98393 | -0.020074
248.66 | -8.2771 | 0.010128 | -0.0071606 | 192.4734 | 184.1963 | -0.6584 | -0.0034325 | 188.3349 | -4.1385 | 189.7144 | 0.98186 | -0.021576 | 0.98186 | -0.021576
248.68 | -8.8795 | 0.0099407 | -0.007447 | 192.4272 | 183.5477 | -0.6122 | -0.0031916 | 187.9874 | -4.4398 | 189.4674 | 0.98005 | -0.023146 | 0.98005 | -0.023146
248.7 | -9.6391 | 0.0097531 | -0.0079483 | 192.4482 | 182.8091 | -0.6332 | -0.0033011 | 187.6286 | -4.8196 | 189.2352 | 0.97818 | -0.025126 | 0.97818 | -0.025126
248.72 | -9.9011 | 0.0095656 | -0.0080915 | 192.2972 | 182.3961 | -0.4822 | -0.0025139 | 187.3467 | -4.9505 | 188.9968 | 0.97671 | -0.025809 | 0.97671 | -0.025809
248.74 | -9.7963 | 0.009378 | -0.0080915 | 192.1704 | 182.3741 | -0.3554 | -0.0018528 | 187.2723 | -4.8981 | 188.905 | 0.97632 | -0.025536 | 0.97632 | -0.025536
248.76 | -9.7701 | 0.009378 | -0.0080915 | 192.1234 | 182.3533 | -0.3084 | -0.0016078 | 187.2384 | -4.885 | 188.8667 | 0.97614 | -0.025467 | 0.97614 | -0.025467
248.78 | -9.5343 | 0.0091904 | -0.0080199 | 192.0684 | 182.5341 | -0.2534 | -0.0013211 | 187.3012 | -4.7672 | 188.8903 | 0.97647 | -0.024853 | 0.97647 | -0.024853
248.8 | -9.7439 | 0.0091904 | -0.0079483 | 193.0179 | 183.274 | -0.2029 | -0.0010578 | 188.146 | -4.8719 | 189.7699 | 0.98087 | -0.025399 | 0.98087 | -0.025399
248.82 | -9.22 | 0.0091904 | -0.0075903 | 191.9452 | 182.7252 | -0.1302 | -0.00067878 | 187.3352 | -4.61 | 188.8719 | 0.97665 | -0.024034 | 0.97665 | -0.024034
248.84 | -8.6438 | 0.0091904 | -0.007089 | 192.8065 | 184.1627 | 0.0085 | 4.4314e-05 | 188.4846 | -4.3219 | 189.9252 | 0.98264 | -0.022532 | 0.98264 | -0.022532
248.86 | -7.6484 | 0.009378 | -0.0063013 | 192.6469 | 184.9985 | 0.1681 | 0.00087637 | 188.8227 | -3.8242 | 190.0974 | 0.9844 | -0.019937 | 0.9844 | -0.019937
248.88 | -6.6007 | 0.009378 | -0.0055853 | 191.475 | 184.8743 | 0.34 | 0.0017725 | 188.1746 | -3.3004 | 189.2748 | 0.98102 | -0.017206 | 0.98102 | -0.017206
248.9 | -5.7887 | 0.0095656 | -0.0049408 | 191.3691 | 185.5804 | 0.4459 | 0.0023246 | 188.4747 | -2.8944 | 189.4395 | 0.98259 | -0.015089 | 0.98259 | -0.015089
248.92 | -4.8458 | 0.0097531 | -0.004368 | 191.244 | 186.3982 | 0.571 | 0.0029768 | 188.8211 | -2.4229 | 189.6287 | 0.98439 | -0.012631 | 0.98439 | -0.012631
248.94 | -4.0338 | 0.0097531 | -0.0034371 | 191.0861 | 187.0523 | 0.7289 | 0.0038 | 189.0692 | -2.0169 | 189.7415 | 0.98569 | -0.010515 | 0.98569 | -0.010515
248.96 | -2.305 | 0.010128 | -0.0024346 | 190.9611 | 188.6561 | 0.8539 | 0.0044517 | 189.8086 | -1.1525 | 190.1928 | 0.98954 | -0.0060084 | 0.98954 | -0.0060084
248.98 | -1.2311 | 0.010503 | -0.0016469 | 190.9888 | 189.7577 | 0.8262 | 0.0043073 | 190.3733 | -0.61554 | 190.5784 | 0.99248 | -0.003209 | 0.99248 | -0.003209
249 | -0.10477 | 0.010691 | -0.00078767 | 190.8852 | 190.7804 | 0.9298 | 0.0048474 | 190.8328 | -0.052387 | 190.8503 | 0.99488 | -0.00027311 | 0.99488 | -0.00027311
249.02 | 1.4668 | 0.011066 | 0 | 190.892 | 192.3588 | 0.923 | 0.0048119 | 191.6254 | 0.73341 | 191.3809 | 0.99901 | 0.0038235 | 0.99901 | 0.0038235
249.04 | 2.3312 | 0.011441 | 0.00057285 | 190.9443 | 193.2755 | 0.8707 | 0.0045393 | 192.1099 | 1.1656 | 191.7214 | 1.0015 | 0.0060767 | 1.0015 | 0.0060767
249.06 | 3.8242 | 0.011629 | 0.0013605 | 190.9191 | 194.7433 | 0.8959 | 0.0046706 | 192.8312 | 1.9121 | 192.1938 | 1.0053 | 0.0099685 | 1.0053 | 0.0099685
249.08 | 4.5576 | 0.012004 | 0.0017902 | 191.0259 | 195.5835 | 0.7891 | 0.0041139 | 193.3047 | 2.2788 | 192.5451 | 1.0078 | 0.01188 | 1.0078 | 0.01188
249.1 | 5.6577 | 0.012379 | 0.0026494 | 190.9389 | 196.5966 | 0.8761 | 0.0045674 | 193.7678 | 2.8289 | 192.8248 | 1.0102 | 0.014748 | 1.0102 | 0.014748
249.12 | 6.9674 | 0.012567 | 0.0031507 | 191.0231 | 197.9905 | 0.7919 | 0.0041285 | 194.5068 | 3.4837 | 193.3456 | 1.014 | 0.018162 | 1.014 | 0.018162
249.14 | 7.4913 | 0.012942 | 0.0037235 | 191.1404 | 198.6317 | 0.6746 | 0.0035169 | 194.886 | 3.7456 | 193.6375 | 1.016 | 0.019527 | 1.016 | 0.019527
249.16 | 8.7224 | 0.013129 | 0.0042248 | 191.011 | 199.7334 | 0.804 | 0.0041915 | 195.3722 | 4.3612 | 193.9185 | 1.0185 | 0.022736 | 1.0185 | 0.022736
249.18 | 9.2986 | 0.013504 | 0.0044396 | 191.1085 | 200.4071 | 0.7065 | 0.0036832 | 195.7578 | 4.6493 | 194.208 | 1.0206 | 0.024238 | 1.0206 | 0.024238
249.2 | 9.1414 | 0.013504 | 0.0045828 | 191.2582 | 200.3996 | 0.5568 | 0.0029028 | 195.8289 | 4.5707 | 194.3053 | 1.0209 | 0.023829 | 1.0209 | 0.023829
249.22 | 9.8225 | 0.013692 | 0.0049408 | 191.2144 | 201.0369 | 0.6006 | 0.0031311 | 196.1256 | 4.9112 | 194.4886 | 1.0225 | 0.025604 | 1.0225 | 0.025604
249.24 | 9.8487 | 0.013692 | 0.0052273 | 191.2582 | 201.1069 | 0.5568 | 0.0029028 | 196.1825 | 4.9243 | 194.5411 | 1.0228 | 0.025672 | 1.0228 | 0.025672
249.26 | 10.163 | 0.013879 | 0.0052273 | 191.3733 | 201.5363 | 0.4417 | 0.0023027 | 196.4548 | 5.0815 | 194.761 | 1.0242 | 0.026492 | 1.0242 | 0.026492
249.28 | 10.1368 | 0.014067 | 0.005084 | 191.4656 | 201.6024 | 0.3494 | 0.0018215 | 196.534 | 5.0684 | 194.8445 | 1.0246 | 0.026423 | 1.0246 | 0.026423
249.3 | 9.7439 | 0.014067 | 0.004726 | 191.5823 | 201.3262 | 0.2327 | 0.0012131 | 196.4542 | 4.8719 | 194.8303 | 1.0242 | 0.025399 | 1.0242 | 0.025399
249.32 | 9.1153 | 0.014067 | 0.0042964 | 191.671 | 200.7863 | 0.144 | 0.00075072 | 196.2286 | 4.5576 | 194.7094 | 1.023 | 0.023761 | 1.023 | 0.023761
249.34 | 8.6438 | 0.014067 | 0.0038667 | 191.734 | 200.3778 | 0.081 | 0.00042228 | 196.0559 | 4.3219 | 194.6153 | 1.0221 | 0.022532 | 1.0221 | 0.022532
249.36 | 7.8056 | 0.014067 | 0.0032939 | 191.9219 | 199.7275 | -0.1069 | -0.00055731 | 195.8247 | 3.9028 | 194.5238 | 1.0209 | 0.020347 | 1.0209 | 0.020347
249.38 | 6.915 | 0.013879 | 0.0027926 | 192.0444 | 198.9594 | -0.2294 | -0.0011959 | 195.5019 | 3.4575 | 194.3494 | 1.0192 | 0.018025 | 1.0192 | 0.018025
249.4 | 5.8673 | 0.013879 | 0.0019334 | 192.2515 | 198.1188 | -0.4365 | -0.0022756 | 195.1851 | 2.9336 | 194.2073 | 1.0176 | 0.015294 | 1.0176 | 0.015294
249.42 | 4.9505 | 0.013504 | 0.0011457 | 192.4265 | 197.377 | -0.6115 | -0.003188 | 194.9018 | 2.4753 | 194.0767 | 1.0161 | 0.012904 | 1.0161 | 0.012904
249.44 | 3.6409 | 0.013317 | 0.00042964 | 192.5302 | 196.1711 | -0.7152 | -0.0037286 | 194.3506 | 1.8204 | 193.7438 | 1.0132 | 0.0094906 | 1.0132 | 0.0094906
249.46 | 2.5931 | 0.013129 | -0.00042964 | 192.5524 | 195.1455 | -0.7374 | -0.0038443 | 193.849 | 1.2966 | 193.4168 | 1.0106 | 0.0067595 | 1.0106 | 0.0067595
249.48 | 1.4668 | 0.012754 | -0.0015037 | 192.548 | 194.0148 | -0.733 | -0.0038214 | 193.2814 | 0.73341 | 193.0369 | 1.0076 | 0.0038235 | 1.0076 | 0.0038235
249.5 | -0.10477 | 0.012379 | -0.0022198 | 192.4945 | 192.3897 | -0.6795 | -0.0035425 | 192.4421 | -0.052387 | 192.4596 | 1.0033 | -0.00027311 | 1.0033 | -0.00027311
249.52 | -1.2311 | 0.012004 | -0.0031507 | 192.5611 | 191.33 | -0.7461 | -0.0038897 | 191.9456 | -0.61554 | 192.1507 | 1.0007 | -0.003209 | 1.0007 | -0.003209
249.54 | -2.7765 | 0.011629 | -0.0037235 | 192.569 | 189.7925 | -0.754 | -0.0039309 | 191.1808 | -1.3882 | 191.6435 | 0.99669 | -0.0072374 | 0.99669 | -0.0072374
249.56 | -3.4837 | 0.011441 | -0.0045112 | 192.5966 | 189.1129 | -0.7816 | -0.0040748 | 190.8547 | -1.7419 | 191.4354 | 0.99499 | -0.0090809 | 0.99499 | -0.0090809
249.58 | -4.9505 | 0.011254 | -0.0052273 | 192.5991 | 187.6486 | -0.7841 | -0.0040878 | 190.1238 | -2.4753 | 190.9489 | 0.99118 | -0.012904 | 0.99118 | -0.012904
249.6 | -5.9197 | 0.010878 | -0.0056569 | 192.5049 | 186.5852 | -0.6899 | -0.0035967 | 189.5451 | -2.9598 | 190.5317 | 0.98817 | -0.015431 | 0.98817 | -0.015431
249.62 | -6.7579 | 0.010503 | -0.0064446 | 192.5516 | 185.7937 | -0.7366 | -0.0038402 | 189.1727 | -3.3789 | 190.299 | 0.98622 | -0.017616 | 0.98622 | -0.017616
249.64 | -7.6484 | 0.010128 | -0.0068026 | 192.4723 | 184.8239 | -0.6573 | -0.0034267 | 188.6481 | -3.8242 | 189.9228 | 0.98349 | -0.019937 | 0.98349 | -0.019937
249.66 | -8.0937 | 0.010128 | -0.0071606 | 192.36 | 184.2663 | -0.545 | -0.0028413 | 188.3131 | -4.0469 | 189.6621 | 0.98174 | -0.021098 | 0.98174 | -0.021098
249.68 | -8.9843 | 0.0097531 | -0.0078051 | 193.368 | 184.3837 | -0.553 | -0.002883 | 188.8759 | -4.4921 | 190.3732 | 0.98468 | -0.023419 | 0.98468 | -0.023419
249.7 | -9.6129 | 0.0095656 | -0.0079483 | 192.3162 | 182.7033 | -0.5012 | -0.0026129 | 187.5097 | -4.8065 | 189.1119 | 0.97756 | -0.025058 | 0.97756 | -0.025058
249.72 | -9.6391 | 0.009378 | -0.0079483 | 192.1744 | 182.5353 | -0.3594 | -0.0018737 | 187.3548 | -4.8196 | 188.9614 | 0.97675 | -0.025126 | 0.97675 | -0.025126
249.74 | -9.9011 | 0.0091904 | -0.0082347 | 193.1013 | 183.2002 | -0.2863 | -0.0014926 | 188.1508 | -4.9505 | 189.8009 | 0.9809 | -0.025809 | 0.9809 | -0.025809
249.76 | -9.6915 | 0.0091904 | -0.0082347 | 193.0753 | 183.3838 | -0.2603 | -0.001357 | 188.2295 | -4.8458 | 189.8448 | 0.98131 | -0.025263 | 0.98131 | -0.025263
249.78 | -9.6653 | 0.0091904 | -0.0082347 | 192.0662 | 182.4009 | -0.2512 | -0.0013096 | 187.2335 | -4.8327 | 188.8444 | 0.97612 | -0.025194 | 0.97612 | -0.025194
249.8 | -9.5605 | 0.0090029 | -0.0080915 | 191.9969 | 182.4364 | -0.1819 | -0.00094831 | 187.2166 | -4.7803 | 188.8101 | 0.97603 | -0.024921 | 0.97603 | -0.024921
249.82 | -9.0891 | 0.0090029 | -0.0078051 | 191.8733 | 182.7842 | -0.0583 | -0.00030394 | 187.3288 | -4.5445 | 188.8436 | 0.97661 | -0.023692 | 0.97661 | -0.023692
249.84 | -8.6176 | 0.0090029 | -0.0073038 | 191.7327 | 183.1151 | 0.0823 | 0.00042906 | 187.4239 | -4.3088 | 188.8602 | 0.97711 | -0.022463 | 0.97711 | -0.022463
249.86 | -7.8842 | 0.0090029 | -0.006731 | 191.6253 | 183.7411 | 0.1897 | 0.00098897 | 187.6832 | -3.9421 | 188.9972 | 0.97846 | -0.020551 | 0.97846 | -0.020551
249.88 | -6.8364 | 0.0091904 | -0.0058001 | 191.3832 | 184.5468 | 0.4318 | 0.0022511 | 187.965 | -3.4182 | 189.1044 | 0.97993 | -0.01782 | 0.97993 | -0.01782
249.9 | -5.8935 | 0.0091904 | -0.0050124 | 191.2033 | 185.3098 | 0.6117 | 0.003189 | 188.2566 | -2.9467 | 189.2388 | 0.98145 | -0.015362 | 0.98145 | -0.015362
249.92 | -5.2125 | 0.0095656 | -0.0042248 | 191.1085 | 185.896 | 0.7065 | 0.0036832 | 188.5023 | -2.6062 | 189.371 | 0.98273 | -0.013587 | 0.98273 | -0.013587
249.94 | -3.929 | 0.0097531 | -0.0035803 | 191.0132 | 187.0842 | 0.8018 | 0.0041801 | 189.0487 | -1.9645 | 189.7035 | 0.98558 | -0.010242 | 0.98558 | -0.010242
249.96 | -2.4098 | 0.010128 | -0.0024346 | 191.0023 | 188.5925 | 0.8127 | 0.0042369 | 189.7974 | -1.2049 | 190.199 | 0.98948 | -0.0062815 | 0.98948 | -0.0062815
249.98 | -1.2573 | 0.010503 | -0.0017185 | 190.9999 | 189.7426 | 0.8151 | 0.0042494 | 190.3713 | -0.62864 | 190.5808 | 0.99247 | -0.0032773 | 0.99247 | -0.0032773
250 | -0.26193 | 0.010691 | -0.00093088 | 190.9525 | 190.6906 | 0.8625 | 0.0044965 | 190.8215 | -0.13097 | 190.8652 | 0.99482 | -0.00068277 | 0.99482 | -0.00068277
250.02 | 1.3097 | 0.010878 | 0 | 190.9296 | 192.2393 | 0.8854 | 0.0046159 | 191.5844 | 0.65483 | 191.3662 | 0.9988 | 0.0034139 | 0.9988 | 0.0034139
250.04 | 2.5146 | 0.011254 | 0.00042964 | 190.9248 | 193.4394 | 0.8902 | 0.0046409 | 192.1821 | 1.2573 | 191.763 | 1.0019 | 0.0065546 | 1.0019 | 0.0065546
250.06 | 3.4837 | 0.011441 | 0.0012889 | 190.9203 | 194.404 | 0.8947 | 0.0046644 | 192.6622 | 1.7419 | 192.0815 | 1.0044 | 0.0090809 | 1.0044 | 0.0090809
250.08 | 5.0553 | 0.011816 | 0.0019334 | 190.9142 | 195.9695 | 0.9008 | 0.0046962 | 193.4418 | 2.5276 | 192.5993 | 1.0085 | 0.013178 | 1.0085 | 0.013178
250.1 | 5.6577 | 0.012191 | 0.0025062 | 190.9623 | 196.62 | 0.8527 | 0.0044454 | 193.7912 | 2.8289 | 192.8482 | 1.0103 | 0.014748 | 1.0103 | 0.014748
250.12 | 7.1246 | 0.012567 | 0.0031507 | 190.9128 | 198.0374 | 0.9022 | 0.0047035 | 194.4751 | 3.5623 | 193.2877 | 1.0139 | 0.018571 | 1.0139 | 0.018571
250.14 | 7.8842 | 0.012754 | 0.0035087 | 191.0529 | 198.9371 | 0.7621 | 0.0039731 | 194.995 | 3.9421 | 193.681 | 1.0166 | 0.020551 | 1.0166 | 0.020551
250.16 | 8.2247 | 0.012942 | 0.0040099 | 191.1318 | 199.3565 | 0.6832 | 0.0035618 | 195.2441 | 4.1123 | 193.8734 | 1.0179 | 0.021439 | 1.0179 | 0.021439
250.18 | 9.0891 | 0.013317 | 0.0044396 | 191.0922 | 200.1813 | 0.7228 | 0.0037682 | 195.6367 | 4.5445 | 194.1219 | 1.0199 | 0.023692 | 1.0199 | 0.023692
250.2 | 9.6391 | 0.013317 | 0.004726 | 191.1637 | 200.8028 | 0.6513 | 0.0033955 | 195.9833 | 4.8196 | 194.3767 | 1.0217 | 0.025126 | 1.0217 | 0.025126
250.22 | 9.8225 | 0.013504 | 0.0049408 | 191.2507 | 201.0732 | 0.5643 | 0.0029419 | 196.1619 | 4.9112 | 194.5249 | 1.0227 | 0.025604 | 1.0227 | 0.025604
250.24 | 9.8749 | 0.013692 | 0.005084 | 191.3048 | 201.1797 | 0.5102 | 0.0026599 | 196.2422 | 4.9374 | 194.5964 | 1.0231 | 0.025741 | 1.0231 | 0.025741
250.26 | 9.7439 | 0.013879 | 0.0052273 | 190.3862 | 200.1301 | 0.4288 | 0.0022355 | 195.2581 | 4.8719 | 193.6342 | 1.018 | 0.025399 | 1.018 | 0.025399
250.28 | 10.032 | 0.013879 | 0.0052273 | 190.4264 | 200.4584 | 0.3886 | 0.0020259 | 195.4424 | 5.016 | 193.7704 | 1.0189 | 0.02615 | 1.0189 | 0.02615
250.3 | 9.6391 | 0.014067 | 0.0049408 | 191.4952 | 201.1343 | 0.3198 | 0.0016672 | 196.3148 | 4.8196 | 194.7082 | 1.0235 | 0.025126 | 1.0235 | 0.025126
250.32 | 8.9843 | 0.014067 | 0.0042964 | 191.6631 | 200.6474 | 0.1519 | 0.00079191 | 196.1552 | 4.4921 | 194.6579 | 1.0226 | 0.023419 | 1.0226 | 0.023419
250.34 | 8.4342 | 0.014067 | 0.0038667 | 191.7513 | 200.1855 | 0.0637 | 0.00033209 | 195.9684 | 4.2171 | 194.5627 | 1.0217 | 0.021985 | 1.0217 | 0.021985
250.36 | 7.9366 | 0.014067 | 0.0032939 | 191.8713 | 199.8079 | -0.0563 | -0.00029351 | 195.8396 | 3.9683 | 194.5168 | 1.021 | 0.020688 | 1.021 | 0.020688
250.38 | 6.9412 | 0.014067 | 0.002721 | 191.9872 | 198.9284 | -0.1722 | -0.00089774 | 195.4578 | 3.4706 | 194.3009 | 1.019 | 0.018094 | 1.019 | 0.018094
250.4 | 6.234 | 0.014067 | 0.0020766 | 192.1368 | 198.3708 | -0.3218 | -0.0016777 | 195.2538 | 3.117 | 194.2148 | 1.0179 | 0.01625 | 1.0179 | 0.01625
250.42 | 4.8458 | 0.013879 | 0.0013605 | 192.3272 | 197.173 | -0.5122 | -0.0026703 | 194.7501 | 2.4229 | 193.9425 | 1.0153 | 0.012631 | 1.0153 | 0.012631
250.44 | 3.8242 | 0.013692 | 0.00042964 | 192.4798 | 196.304 | -0.6648 | -0.0034658 | 194.3919 | 1.9121 | 193.7545 | 1.0134 | 0.0099685 | 1.0134 | 0.0099685
250.46 | 2.3836 | 0.013317 | -0.00057285 | 192.6912 | 195.0748 | -0.8762 | -0.0045679 | 193.883 | 1.1918 | 193.4857 | 1.0108 | 0.0062132 | 1.0108 | 0.0062132
250.48 | 1.3359 | 0.012942 | -0.0013605 | 192.6871 | 194.023 | -0.8721 | -0.0045466 | 193.355 | 0.66793 | 193.1324 | 1.008 | 0.0034821 | 1.008 | 0.0034821
250.5 | -0.10477 | 0.012567 | -0.0022198 | 192.6294 | 192.5246 | -0.8144 | -0.0042458 | 192.577 | -0.052387 | 192.5945 | 1.004 | -0.00027311 | 1.004 | -0.00027311
250.52 | -1.2835 | 0.012191 | -0.0030075 | 192.5678 | 191.2843 | -0.7528 | -0.0039246 | 191.9261 | -0.64173 | 192.14 | 1.0006 | -0.0033456 | 1.0006 | -0.0033456
250.54 | -2.5407 | 0.011816 | -0.0038667 | 192.6244 | 190.0837 | -0.8094 | -0.0042197 | 191.354 | -1.2704 | 191.7775 | 0.9976 | -0.0066229 | 0.9976 | -0.0066229
250.56 | -3.6409 | 0.011629 | -0.004368 | 192.5936 | 188.9527 | -0.7786 | -0.0040591 | 190.7732 | -1.8204 | 191.38 | 0.99457 | -0.0094906 | 0.99457 | -0.0094906
250.58 | -4.8981 | 0.011441 | -0.005084 | 192.6472 | 187.7491 | -0.8322 | -0.0043386 | 190.1981 | -2.4491 | 191.0145 | 0.99157 | -0.012768 | 0.99157 | -0.012768
250.6 | -5.9197 | 0.011066 | -0.0056569 | 192.6528 | 186.7331 | -0.8378 | -0.0043678 | 189.693 | -2.9598 | 190.6796 | 0.98894 | -0.015431 | 0.98894 | -0.015431
250.62 | -6.7055 | 0.010691 | -0.0063013 | 192.5573 | 185.8518 | -0.7423 | -0.0038699 | 189.2046 | -3.3527 | 190.3221 | 0.98639 | -0.017479 | 0.98639 | -0.017479
250.64 | -7.7794 | 0.010503 | -0.006731 | 192.5598 | 184.7804 | -0.7448 | -0.0038829 | 188.6701 | -3.8897 | 189.9667 | 0.9836 | -0.020278 | 0.9836 | -0.020278
250.66 | -8.2509 | 0.010316 | -0.0071606 | 193.4611 | 185.2102 | -0.6461 | -0.0033683 | 189.3357 | -4.1254 | 190.7108 | 0.98707 | -0.021507 | 0.98707 | -0.021507
250.68 | -8.8009 | 0.010128 | -0.007447 | 193.4203 | 184.6194 | -0.6053 | -0.0031556 | 189.0198 | -4.4005 | 190.4867 | 0.98543 | -0.022941 | 0.98543 | -0.022941
250.7 | -9.5343 | 0.0097531 | -0.0079483 | 193.4747 | 183.9404 | -0.6597 | -0.0034393 | 188.7075 | -4.7672 | 190.2966 | 0.9838 | -0.024853 | 0.9838 | -0.024853
250.72 | -9.8749 | 0.0095656 | -0.0080915 | 192.3459 | 182.471 | -0.5309 | -0.0027678 | 187.4085 | -4.9374 | 189.0543 | 0.97703 | -0.025741 | 0.97703 | -0.025741
250.74 | -9.8749 | 0.009378 | -0.0081631 | 192.2269 | 182.352 | -0.4119 | -0.0021474 | 187.2895 | -4.9374 | 188.9353 | 0.97641 | -0.025741 | 0.97641 | -0.025741
250.76 | -9.6391 | 0.009378 | -0.0082347 | 193.0932 | 183.4541 | -0.2782 | -0.0014504 | 188.2736 | -4.8196 | 189.8802 | 0.98154 | -0.025126 | 0.98154 | -0.025126
250.78 | -9.6391 | 0.0091904 | -0.0080915 | 193.0749 | 183.4358 | -0.2599 | -0.001355 | 188.2553 | -4.8196 | 189.8619 | 0.98144 | -0.025126 | 0.98144 | -0.025126
250.8 | -9.351 | 0.0090029 | -0.0079483 | 192.9583 | 183.6073 | -0.1433 | -0.00074707 | 188.2828 | -4.6755 | 189.8413 | 0.98159 | -0.024375 | 0.98159 | -0.024375
250.82 | -9.2986 | 0.0090029 | -0.0079483 | 191.9169 | 182.6183 | -0.1019 | -0.00053124 | 187.2676 | -4.6493 | 188.8174 | 0.97629 | -0.024238 | 0.97629 | -0.024238
250.84 | -8.6176 | 0.0090029 | -0.0073038 | 191.7623 | 183.1447 | 0.0527 | 0.00027474 | 187.4535 | -4.3088 | 188.8898 | 0.97726 | -0.022463 | 0.97726 | -0.022463
250.86 | -7.9104 | 0.0090029 | -0.0065878 | 191.6168 | 183.7064 | 0.1982 | 0.0010333 | 187.6616 | -3.9552 | 188.98 | 0.97835 | -0.02062 | 0.97835 | -0.02062
250.88 | -6.7579 | 0.0091904 | -0.0058001 | 191.4246 | 184.6667 | 0.3904 | 0.0020353 | 188.0457 | -3.3789 | 189.172 | 0.98035 | -0.017616 | 0.98035 | -0.017616
250.9 | -5.9197 | 0.0091904 | -0.0049408 | 191.2527 | 185.333 | 0.5623 | 0.0029315 | 188.2929 | -2.9598 | 189.2795 | 0.98164 | -0.015431 | 0.98164 | -0.015431
250.92 | -4.8458 | 0.009378 | -0.0042248 | 191.0789 | 186.2331 | 0.7361 | 0.0038376 | 188.656 | -2.4229 | 189.4636 | 0.98353 | -0.012631 | 0.98353 | -0.012631
250.94 | -3.5885 | 0.0097531 | -0.0035803 | 190.9461 | 187.3576 | 0.8689 | 0.0045299 | 189.1519 | -1.7942 | 189.7499 | 0.98612 | -0.009354 | 0.98612 | -0.009354
250.96 | -2.8551 | 0.010128 | -0.0025778 | 190.8938 | 188.0387 | 0.9212 | 0.0048025 | 189.4663 | -1.4275 | 189.9421 | 0.98776 | -0.0074422 | 0.98776 | -0.0074422
250.98 | -0.99534 | 0.010503 | -0.0016469 | 190.8082 | 189.8129 | 1.0068 | 0.0052488 | 190.3105 | -0.49767 | 190.4764 | 0.99216 | -0.0025945 | 0.99216 | -0.0025945
251 | -0.28813 | 0.010691 | -0.00093088 | 190.9092 | 190.6211 | 0.9058 | 0.0047223 | 190.7651 | -0.14406 | 190.8132 | 0.99453 | -0.00075105 | 0.99453 | -0.00075105
251.02 | 1.2311 | 0.010878 | 0 | 190.884 | 192.1151 | 0.931 | 0.0048536 | 191.4995 | 0.61554 | 191.2944 | 0.99836 | 0.003209 | 0.99836 | 0.003209
251.04 | 2.2788 | 0.011254 | 0.00057285 | 190.9106 | 193.1894 | 0.9044 | 0.004715 | 192.05 | 1.1394 | 191.6702 | 1.0012 | 0.0059401 | 1.0012 | 0.0059401
251.06 | 3.7194 | 0.011816 | 0.0013605 | 190.9371 | 194.6565 | 0.8779 | 0.0045768 | 192.7968 | 1.8597 | 192.1769 | 1.0051 | 0.0096954 | 1.0051 | 0.0096954
251.08 | 4.741 | 0.012004 | 0.0019334 | 191.0221 | 195.7631 | 0.7929 | 0.0041337 | 193.3926 | 2.3705 | 192.6024 | 1.0082 | 0.012358 | 1.0082 | 0.012358
251.1 | 5.7101 | 0.012379 | 0.0026494 | 190.9327 | 196.6428 | 0.8823 | 0.0045997 | 193.7878 | 2.8551 | 192.8361 | 1.0103 | 0.014884 | 1.0103 | 0.014884
251.12 | 6.8888 | 0.012567 | 0.0031507 | 190.9963 | 197.8851 | 0.8187 | 0.0042682 | 194.4407 | 3.4444 | 193.2926 | 1.0137 | 0.017957 | 1.0137 | 0.017957
251.14 | 7.3341 | 0.012754 | 0.0034371 | 191.0429 | 198.377 | 0.7721 | 0.0040252 | 194.71 | 3.6671 | 193.4876 | 1.0151 | 0.019118 | 1.0151 | 0.019118
251.16 | 8.408 | 0.013129 | 0.0041532 | 189.9963 | 198.4043 | 0.8187 | 0.0042682 | 194.2003 | 4.204 | 192.799 | 1.0124 | 0.021917 | 1.0124 | 0.021917
251.18 | 9.3772 | 0.013317 | 0.0044396 | 191.0936 | 200.4708 | 0.7214 | 0.0037609 | 195.7822 | 4.6886 | 194.2193 | 1.0207 | 0.024443 | 1.0207 | 0.024443
251.2 | 9.4034 | 0.013504 | 0.0045828 | 190.2144 | 199.6178 | 0.6006 | 0.0031311 | 194.9161 | 4.7017 | 193.3489 | 1.0162 | 0.024512 | 1.0162 | 0.024512
251.22 | 9.6391 | 0.013692 | 0.0049408 | 191.191 | 200.8301 | 0.624 | 0.0032531 | 196.0106 | 4.8196 | 194.404 | 1.0219 | 0.025126 | 1.0219 | 0.025126
251.24 | 10.5035 | 0.013879 | 0.0052989 | 191.1891 | 201.6926 | 0.6259 | 0.003263 | 196.4408 | 5.2517 | 194.6903 | 1.0241 | 0.027379 | 1.0241 | 0.027379
251.26 | 10.1892 | 0.013879 | 0.0052273 | 191.2784 | 201.4676 | 0.5366 | 0.0027975 | 196.373 | 5.0946 | 194.6748 | 1.0238 | 0.02656 | 1.0238 | 0.02656
251.28 | 10.1106 | 0.014067 | 0.0049408 | 191.4381 | 201.5487 | 0.3769 | 0.0019649 | 196.4934 | 5.0553 | 194.8083 | 1.0244 | 0.026355 | 1.0244 | 0.026355
251.3 | 9.6129 | 0.014067 | 0.0045828 | 191.5151 | 201.128 | 0.2999 | 0.0015635 | 196.3216 | 4.8065 | 194.7194 | 1.0235 | 0.025058 | 1.0235 | 0.025058
251.32 | 9.1676 | 0.014067 | 0.0042964 | 191.6613 | 200.8289 | 0.1537 | 0.00080129 | 196.2451 | 4.5838 | 194.7172 | 1.0231 | 0.023897 | 1.0231 | 0.023897
251.34 | 8.3818 | 0.014067 | 0.0040099 | 191.6986 | 200.0804 | 0.1164 | 0.00060684 | 195.8895 | 4.1909 | 194.4925 | 1.0212 | 0.021849 | 1.0212 | 0.021849
251.36 | 7.9104 | 0.014067 | 0.0034371 | 191.8319 | 199.7423 | -0.0169 | -8.8106e-05 | 195.7871 | 3.9552 | 194.4687 | 1.0207 | 0.02062 | 1.0207 | 0.02062
251.38 | 6.915 | 0.014067 | 0.0026494 | 191.9872 | 198.9022 | -0.1722 | -0.00089774 | 195.4447 | 3.4575 | 194.2922 | 1.0189 | 0.018025 | 1.0189 | 0.018025
251.4 | 5.9197 | 0.014067 | 0.0020766 | 192.1158 | 198.0355 | -0.3008 | -0.0015682 | 195.0756 | 2.9598 | 194.089 | 1.017 | 0.015431 | 1.017 | 0.015431
251.42 | 5.0029 | 0.013879 | 0.0012889 | 192.296 | 197.2989 | -0.481 | -0.0025076 | 194.7975 | 2.5015 | 193.9636 | 1.0155 | 0.013041 | 1.0155 | 0.013041
251.44 | 3.5885 | 0.013504 | 0.00028642 | 192.4678 | 196.0563 | -0.6528 | -0.0034033 | 194.262 | 1.7942 | 193.664 | 1.0128 | 0.009354 | 1.0128 | 0.009354
251.46 | 2.4884 | 0.013317 | -0.00042964 | 192.5474 | 195.0358 | -0.7324 | -0.0038183 | 193.7916 | 1.2442 | 193.3769 | 1.0103 | 0.0064864 | 1.0103 | 0.0064864
251.48 | 1.1787 | 0.012754 | -0.0015037 | 192.4932 | 193.6719 | -0.6782 | -0.0035357 | 193.0825 | 0.58935 | 192.8861 | 1.0066 | 0.0030725 | 1.0066 | 0.0030725
251.5 | 0.18335 | 0.012567 | -0.0022198 | 192.5087 | 192.6921 | -0.6937 | -0.0036165 | 192.6004 | 0.091676 | 192.5698 | 1.0041 | 0.00047794 | 1.0041 | 0.00047794
251.52 | -1.1787 | 0.012191 | -0.0030075 | 192.4777 | 191.299 | -0.6627 | -0.0034549 | 191.8884 | -0.58935 | 192.0848 | 1.0004 | -0.0030725 | 1.0004 | -0.0030725
251.54 | -2.6717 | 0.011816 | -0.0038667 | 192.5504 | 189.8787 | -0.7354 | -0.0038339 | 191.2145 | -1.3359 | 191.6598 | 0.99687 | -0.0069643 | 0.99687 | -0.0069643
251.56 | -3.3527 | 0.011441 | -0.004368 | 192.4377 | 189.085 | -0.6227 | -0.0032464 | 190.7613 | -1.6764 | 191.3201 | 0.99451 | -0.0087395 | 0.99451 | -0.0087395
251.58 | -4.7148 | 0.011254 | -0.0052273 | 192.4789 | 187.7641 | -0.6639 | -0.0034611 | 190.1215 | -2.3574 | 190.9073 | 0.99117 | -0.01229 | 0.99117 | -0.01229
251.6 | -5.9197 | 0.010878 | -0.0055137 | 192.4384 | 186.5187 | -0.6234 | -0.00325 | 189.4786 | -2.9598 | 190.4652 | 0.98782 | -0.015431 | 0.98782 | -0.015431
251.62 | -6.7841 | 0.010691 | -0.0063013 | 192.4636 | 185.6795 | -0.6486 | -0.0033814 | 189.0716 | -3.392 | 190.2022 | 0.9857 | -0.017684 | 0.9857 | -0.017684
251.64 | -7.727 | 0.010503 | -0.0068742 | 192.3557 | 184.6287 | -0.5407 | -0.0028189 | 188.4922 | -3.8635 | 189.78 | 0.98268 | -0.020142 | 0.98268 | -0.020142
251.66 | -8.3557 | 0.010128 | -0.0071606 | 193.4038 | 185.0481 | -0.5888 | -0.0030696 | 189.226 | -4.1778 | 190.6186 | 0.9865 | -0.02178 | 0.9865 | -0.02178
251.68 | -8.9319 | 0.0097531 | -0.0075903 | 192.3119 | 183.38 | -0.4969 | -0.0025905 | 187.8459 | -4.466 | 189.3346 | 0.97931 | -0.023283 | 0.97931 | -0.023283
251.7 | -9.9011 | 0.0095656 | -0.0080915 | 192.2669 | 182.3658 | -0.4519 | -0.0023559 | 187.3164 | -4.9505 | 188.9665 | 0.97655 | -0.025809 | 0.97655 | -0.025809
251.72 | -9.7963 | 0.009378 | -0.0079483 | 193.0785 | 183.2822 | -0.2635 | -0.0013737 | 188.1804 | -4.8981 | 189.8131 | 0.98105 | -0.025536 | 0.98105 | -0.025536
251.74 | -9.5605 | 0.009378 | -0.0082347 | 192.0064 | 182.4459 | -0.1914 | -0.00099784 | 187.2261 | -4.7803 | 188.8196 | 0.97608 | -0.024921 | 0.97608 | -0.024921
251.76 | -10.0058 | 0.0091904 | -0.0083779 | 192.0278 | 182.022 | -0.2128 | -0.0011094 | 187.0249 | -5.0029 | 188.6925 | 0.97503 | -0.026082 | 0.97503 | -0.026082
251.78 | -9.7963 | 0.0090029 | -0.0082347 | 191.8836 | 182.0873 | -0.0686 | -0.00035764 | 186.9855 | -4.8981 | 188.6182 | 0.97482 | -0.025536 | 0.97482 | -0.025536
251.8 | -9.4296 | 0.0090029 | -0.0082347 | 191.7986 | 182.369 | 0.0164 | 8.5499e-05 | 187.0838 | -4.7148 | 188.6554 | 0.97533 | -0.02458 | 0.97533 | -0.02458
251.82 | -9.2724 | 0.0090029 | -0.0079483 | 192.7505 | 183.4781 | 0.0645 | 0.00033626 | 188.1143 | -4.6362 | 189.6597 | 0.98071 | -0.02417 | 0.98071 | -0.02417
251.84 | -8.4342 | 0.0090029 | -0.0071606 | 191.5934 | 183.1592 | 0.2216 | 0.0011553 | 187.3763 | -4.2171 | 188.782 | 0.97686 | -0.021985 | 0.97686 | -0.021985
251.86 | -7.7532 | 0.0090029 | -0.006731 | 191.4838 | 183.7306 | 0.3312 | 0.0017267 | 187.6072 | -3.8766 | 188.8994 | 0.97806 | -0.02021 | 0.97806 | -0.02021
251.88 | -6.8888 | 0.0090029 | -0.0058001 | 191.2961 | 184.4073 | 0.5189 | 0.0027052 | 187.8517 | -3.4444 | 188.9998 | 0.97934 | -0.017957 | 0.97934 | -0.017957
251.9 | -5.7101 | 0.0091904 | -0.0049408 | 191.0847 | 185.3746 | 0.7303 | 0.0038073 | 188.2296 | -2.8551 | 189.1813 | 0.98131 | -0.014884 | 0.98131 | -0.014884
251.92 | -4.7934 | 0.0095656 | -0.0042248 | 190.9128 | 186.1194 | 0.9022 | 0.0047035 | 188.5161 | -2.3967 | 189.315 | 0.9828 | -0.012495 | 0.9828 | -0.012495
251.94 | -3.6671 | 0.0097531 | -0.0035803 | 190.8125 | 187.1454 | 1.0025 | 0.0052264 | 188.979 | -1.8335 | 189.5901 | 0.98521 | -0.0095588 | 0.98521 | -0.0095588
251.96 | -2.4098 | 0.010128 | -0.0024346 | 190.8218 | 188.412 | 0.9932 | 0.0051779 | 189.6169 | -1.2049 | 190.0185 | 0.98854 | -0.0062815 | 0.98854 | -0.0062815
251.98 | -1.1001 | 0.010503 | -0.0017902 | 190.9161 | 189.816 | 0.8989 | 0.0046863 | 190.366 | -0.55006 | 190.5494 | 0.99245 | -0.0028677 | 0.99245 | -0.0028677
252 | -0.052387 | 0.010691 | -0.00093088 | 190.8723 | 190.8199 | 0.9427 | 0.0049146 | 190.8461 | -0.026193 | 190.8548 | 0.99495 | -0.00013656 | 0.99495 | -0.00013656
252.02 | 1.4406 | 0.011254 | 0 | 190.8999 | 192.3405 | 0.9151 | 0.0047707 | 191.6202 | 0.72031 | 191.3801 | 0.99898 | 0.0037553 | 0.99898 | 0.0037553
252.04 | 2.3574 | 0.011629 | 0.00057285 | 190.9401 | 193.2975 | 0.8749 | 0.0045612 | 192.1188 | 1.1787 | 191.7259 | 1.0016 | 0.006145 | 1.0016 | 0.006145
252.06 | 3.7718 | 0.011816 | 0.0013605 | 190.9896 | 194.7614 | 0.8254 | 0.0043031 | 192.8755 | 1.8859 | 192.2469 | 1.0055 | 0.0098319 | 1.0055 | 0.0098319
252.08 | 4.6624 | 0.012191 | 0.0017902 | 191.0449 | 195.7073 | 0.7701 | 0.0040148 | 193.3761 | 2.3312 | 192.599 | 1.0081 | 0.012153 | 1.0081 | 0.012153
252.1 | 5.9459 | 0.012567 | 0.0026494 | 190.9825 | 196.9284 | 0.8325 | 0.0043401 | 193.9554 | 2.9729 | 192.9645 | 1.0112 | 0.015499 | 1.0112 | 0.015499
252.12 | 6.7317 | 0.012754 | 0.0030791 | 190.1552 | 196.8869 | 0.6598 | 0.0034398 | 193.521 | 3.3658 | 192.3991 | 1.0089 | 0.017547 | 1.0089 | 0.017547
252.14 | 8.0151 | 0.013129 | 0.0037951 | 191.1293 | 199.1444 | 0.6857 | 0.0035748 | 195.1369 | 4.0076 | 193.801 | 1.0173 | 0.020893 | 1.0173 | 0.020893
252.16 | 8.6176 | 0.013504 | 0.0040099 | 191.2808 | 199.8984 | 0.5342 | 0.002785 | 195.5896 | 4.3088 | 194.1533 | 1.0197 | 0.022463 | 1.0197 | 0.022463
252.18 | 8.8533 | 0.013504 | 0.0044396 | 191.3616 | 200.2149 | 0.4534 | 0.0023637 | 195.7883 | 4.4267 | 194.3127 | 1.0207 | 0.023078 | 1.0207 | 0.023078
252.2 | 9.4558 | 0.013879 | 0.0049408 | 191.3156 | 200.7714 | 0.4994 | 0.0026036 | 196.0435 | 4.7279 | 194.4675 | 1.022 | 0.024648 | 1.022 | 0.024648
252.22 | 9.8225 | 0.014067 | 0.005084 | 191.4135 | 201.236 | 0.4015 | 0.0020932 | 196.3247 | 4.9112 | 194.6877 | 1.0235 | 0.025604 | 1.0235 | 0.025604
252.24 | 10.3201 | 0.014067 | 0.0052273 | 190.4276 | 200.7477 | 0.3874 | 0.0020197 | 195.5877 | 5.1601 | 193.8676 | 1.0197 | 0.026901 | 1.0197 | 0.026901
252.26 | 9.9011 | 0.014255 | 0.0052273 | 191.5655 | 201.4666 | 0.2495 | 0.0013007 | 196.516 | 4.9505 | 194.8659 | 1.0245 | 0.025809 | 1.0245 | 0.025809
252.28 | 9.7701 | 0.014255 | 0.005084 | 191.6295 | 201.3996 | 0.1855 | 0.00096708 | 196.5145 | 4.885 | 194.8862 | 1.0245 | 0.025467 | 1.0245 | 0.025467
252.3 | 9.6915 | 0.014442 | 0.0049408 | 191.6821 | 201.3736 | 0.1329 | 0.00069286 | 196.5279 | 4.8458 | 194.9126 | 1.0246 | 0.025263 | 1.0246 | 0.025263
252.32 | 8.9843 | 0.014442 | 0.0044396 | 191.837 | 200.8213 | -0.022 | -0.00011469 | 196.3291 | 4.4921 | 194.8318 | 1.0235 | 0.023419 | 1.0235 | 0.023419
252.34 | 8.408 | 0.014442 | 0.0038667 | 191.9238 | 200.3318 | -0.1088 | -0.00056721 | 196.1278 | 4.204 | 194.7265 | 1.0225 | 0.021917 | 1.0225 | 0.021917
252.36 | 7.6222 | 0.014442 | 0.0032939 | 192.0223 | 199.6445 | -0.2073 | -0.0010807 | 195.8334 | 3.8111 | 194.563 | 1.0209 | 0.019869 | 1.0209 | 0.019869
252.38 | 7.0198 | 0.014255 | 0.002721 | 192.1202 | 199.14 | -0.3052 | -0.0015911 | 195.6301 | 3.5099 | 194.4601 | 1.0199 | 0.018298 | 1.0199 | 0.018298
252.4 | 5.7363 | 0.014067 | 0.0019334 | 192.3236 | 198.0599 | -0.5086 | -0.0026515 | 195.1918 | 2.8682 | 194.2357 | 1.0176 | 0.014953 | 1.0176 | 0.014953
252.42 | 4.6624 | 0.013879 | 0.0011457 | 192.4359 | 197.0983 | -0.6209 | -0.003237 | 194.7671 | 2.3312 | 193.99 | 1.0154 | 0.012153 | 1.0154 | 0.012153
252.44 | 3.8766 | 0.013504 | 0.00042964 | 192.5966 | 196.4732 | -0.7816 | -0.0040748 | 194.5349 | 1.9383 | 193.8888 | 1.0142 | 0.010105 | 1.0142 | 0.010105
252.46 | 2.4622 | 0.013317 | -0.00057285 | 192.5536 | 195.0158 | -0.7386 | -0.0038506 | 193.7847 | 1.2311 | 193.3743 | 1.0103 | 0.0064181 | 1.0103 | 0.0064181
252.48 | 1.362 | 0.012942 | -0.0015037 | 192.5573 | 193.9193 | -0.7423 | -0.0038699 | 193.2383 | 0.68102 | 193.0113 | 1.0074 | 0.0035504 | 1.0074 | 0.0035504
252.5 | -0.20955 | 0.012567 | -0.002363 | 192.6251 | 192.4156 | -0.8101 | -0.0042233 | 192.5203 | -0.10477 | 192.5553 | 1.0037 | -0.00054622 | 1.0037 | -0.00054622
252.52 | -1.1001 | 0.012191 | -0.0030075 | 192.4777 | 191.3776 | -0.6627 | -0.0034549 | 191.9276 | -0.55006 | 192.111 | 1.0006 | -0.0028677 | 1.0006 | -0.0028677
252.54 | -2.436 | 0.011816 | -0.0038667 | 192.5153 | 190.0793 | -0.7003 | -0.0036509 | 191.2973 | -1.218 | 191.7033 | 0.9973 | -0.0063498 | 0.9973 | -0.0063498
252.56 | -3.7718 | 0.011629 | -0.0045112 | 192.5417 | 188.7699 | -0.7267 | -0.0037885 | 190.6558 | -1.8859 | 191.2844 | 0.99396 | -0.0098319 | 0.99396 | -0.0098319
252.58 | -4.8719 | 0.011441 | -0.005084 | 192.5831 | 187.7112 | -0.7681 | -0.0040044 | 190.1471 | -2.436 | 190.9591 | 0.9913 | -0.0127 | 0.9913 | -0.0127
252.6 | -5.7887 | 0.011254 | -0.0058001 | 192.5801 | 186.7914 | -0.7651 | -0.0039887 | 189.6857 | -2.8944 | 190.6505 | 0.9889 | -0.015089 | 0.9889 | -0.015089
252.62 | -6.7055 | 0.010878 | -0.0061581 | 192.524 | 185.8185 | -0.709 | -0.0036963 | 189.1713 | -3.3527 | 190.2888 | 0.98622 | -0.017479 | 0.98622 | -0.017479
252.64 | -7.5437 | 0.010503 | -0.006731 | 192.4967 | 184.953 | -0.6817 | -0.0035539 | 188.7249 | -3.7718 | 189.9821 | 0.98389 | -0.019664 | 0.98389 | -0.019664
252.66 | -8.67 | 0.010316 | -0.0073038 | 192.5198 | 183.8498 | -0.7048 | -0.0036744 | 188.1848 | -4.335 | 189.6298 | 0.98107 | -0.0226 | 0.98107 | -0.0226
252.68 | -8.8533 | 0.010128 | -0.007447 | 192.3194 | 183.4661 | -0.5044 | -0.0026296 | 187.8927 | -4.4267 | 189.3683 | 0.97955 | -0.023078 | 0.97955 | -0.023078
252.7 | -9.482 | 0.0099407 | -0.0079483 | 192.3608 | 182.8788 | -0.5458 | -0.0028454 | 187.6198 | -4.741 | 189.2001 | 0.97813 | -0.024716 | 0.97813 | -0.024716
252.72 | -9.6915 | 0.0097531 | -0.0080915 | 193.3372 | 183.6457 | -0.5222 | -0.0027224 | 188.4914 | -4.8458 | 190.1067 | 0.98267 | -0.025263 | 0.98267 | -0.025263
252.74 | -10.163 | 0.0095656 | -0.0083779 | 192.3041 | 182.1411 | -0.4891 | -0.0025499 | 187.2226 | -5.0815 | 188.9164 | 0.97606 | -0.026492 | 0.97606 | -0.026492
252.76 | -10.3201 | 0.0095656 | -0.0082347 | 192.2233 | 181.9032 | -0.4083 | -0.0021286 | 187.0632 | -5.1601 | 188.7833 | 0.97523 | -0.026901 | 0.97523 | -0.026901
252.78 | -10.0058 | 0.009378 | -0.0080915 | 193.0938 | 183.088 | -0.2788 | -0.0014535 | 188.0909 | -5.0029 | 189.7585 | 0.98058 | -0.026082 | 0.98058 | -0.026082
252.8 | -9.6653 | 0.009378 | -0.0078051 | 193.0334 | 183.3681 | -0.2184 | -0.0011386 | 188.2007 | -4.8327 | 189.8116 | 0.98116 | -0.025194 | 0.98116 | -0.025194
252.82 | -9.0105 | 0.009378 | -0.0073038 | 191.9163 | 182.9058 | -0.1013 | -0.00052811 | 187.4111 | -4.5052 | 188.9128 | 0.97704 | -0.023487 | 0.97704 | -0.023487
252.84 | -8.4604 | 0.009378 | -0.0070174 | 191.8355 | 183.3751 | -0.0205 | -0.00010687 | 187.6053 | -4.2302 | 189.0154 | 0.97805 | -0.022054 | 0.97805 | -0.022054
252.86 | -7.6746 | 0.009378 | -0.0063013 | 191.7358 | 184.0612 | 0.0792 | 0.0004129 | 187.8985 | -3.8373 | 189.1776 | 0.97958 | -0.020005 | 0.97958 | -0.020005
252.88 | -6.7579 | 0.0095656 | -0.0055137 | 191.5217 | 184.7638 | 0.2933 | 0.0015291 | 188.1428 | -3.3789 | 189.2691 | 0.98086 | -0.017616 | 0.98086 | -0.017616
252.9 | -6.103 | 0.0095656 | -0.0048692 | 191.3577 | 185.2547 | 0.4573 | 0.0023841 | 188.3062 | -3.0515 | 189.3234 | 0.98171 | -0.015909 | 0.98171 | -0.015909
252.92 | -4.8458 | 0.0097531 | -0.0042248 | 191.2242 | 186.3784 | 0.5908 | 0.0030801 | 188.8013 | -2.4229 | 189.6089 | 0.98429 | -0.012631 | 0.98429 | -0.012631
252.94 | -3.6932 | 0.0097531 | -0.0032939 | 191.011 | 187.3178 | 0.804 | 0.0041915 | 189.1644 | -1.8466 | 189.7799 | 0.98618 | -0.0096271 | 0.98618 | -0.0096271
252.96 | -2.5407 | 0.010128 | -0.0024346 | 190.8521 | 188.3114 | 0.9629 | 0.0050199 | 189.5817 | -1.2704 | 190.0052 | 0.98836 | -0.0066229 | 0.98836 | -0.0066229
252.98 | -1.2835 | 0.010691 | -0.0017902 | 190.8864 | 189.6029 | 0.9286 | 0.0048411 | 190.2447 | -0.64173 | 190.4586 | 0.99181 | -0.0033456 | 0.99181 | -0.0033456
253 | 0.18335 | 0.011066 | -0.00078767 | 190.8785 | 191.0619 | 0.9365 | 0.0048823 | 190.9702 | 0.091676 | 190.9396 | 0.9956 | 0.00047794 | 0.9956 | 0.00047794
253.02 | 0.96915 | 0.011254 | 0 | 190.9457 | 191.9149 | 0.8693 | 0.004532 | 191.4303 | 0.48458 | 191.2688 | 0.99799 | 0.0025263 | 0.99799 | 0.0025263
253.04 | 2.4884 | 0.011629 | 0.00071606 | 190.8933 | 193.3817 | 0.9217 | 0.0048052 | 192.1375 | 1.2442 | 191.7228 | 1.0017 | 0.0064864 | 1.0017 | 0.0064864
253.06 | 3.7456 | 0.011816 | 0.0012173 | 190.9906 | 194.7362 | 0.8244 | 0.0042979 | 192.8634 | 1.8728 | 192.2391 | 1.0055 | 0.0097637 | 1.0055 | 0.0097637
253.08 | 4.6362 | 0.012191 | 0.002005 | 190.9807 | 195.6169 | 0.8343 | 0.0043495 | 193.2988 | 2.3181 | 192.5261 | 1.0077 | 0.012085 | 1.0077 | 0.012085
253.1 | 5.8935 | 0.012567 | 0.0026494 | 190.8975 | 196.791 | 0.9175 | 0.0047833 | 193.8442 | 2.9467 | 192.862 | 1.0106 | 0.015362 | 1.0106 | 0.015362
253.12 | 6.7317 | 0.012942 | 0.0031507 | 191.1089 | 197.8406 | 0.7061 | 0.0036812 | 194.4747 | 3.3658 | 193.3528 | 1.0139 | 0.017547 | 1.0139 | 0.017547
253.14 | 7.8318 | 0.013129 | 0.0037235 | 191.0843 | 198.9161 | 0.7307 | 0.0038094 | 195.0002 | 3.9159 | 193.6949 | 1.0166 | 0.020415 | 1.0166 | 0.020415
253.16 | 8.539 | 0.013504 | 0.0040099 | 190.2111 | 198.7501 | 0.6039 | 0.0031483 | 194.4806 | 4.2695 | 193.0574 | 1.0139 | 0.022258 | 1.0139 | 0.022258
253.18 | 8.8533 | 0.013504 | 0.0044396 | 191.2057 | 200.059 | 0.6093 | 0.0031765 | 195.6324 | 4.4267 | 194.1568 | 1.0199 | 0.023078 | 1.0199 | 0.023078
253.2 | 9.4296 | 0.013879 | 0.0049408 | 191.2186 | 200.6482 | 0.5964 | 0.0031092 | 195.9334 | 4.7148 | 194.3618 | 1.0215 | 0.02458 | 1.0215 | 0.02458
253.22 | 10.1368 | 0.014067 | 0.0051556 | 191.2654 | 201.4022 | 0.5496 | 0.0028653 | 196.3338 | 5.0684 | 194.6443 | 1.0236 | 0.026423 | 1.0236 | 0.026423
253.24 | 10.2416 | 0.014255 | 0.0052273 | 191.3763 | 201.6179 | 0.4387 | 0.0022871 | 196.4971 | 5.1208 | 194.7902 | 1.0244 | 0.026696 | 1.0244 | 0.026696
253.26 | 10.1106 | 0.014442 | 0.0052273 | 190.4621 | 200.5727 | 0.3529 | 0.0018398 | 195.5174 | 5.0553 | 193.8323 | 1.0193 | 0.026355 | 1.0193 | 0.026355
253.28 | 9.6391 | 0.014442 | 0.0052273 | 190.5557 | 200.1948 | 0.2593 | 0.0013518 | 195.3753 | 4.8196 | 193.7687 | 1.0186 | 0.025126 | 1.0186 | 0.025126
253.3 | 9.5343 | 0.01463 | 0.0052273 | 191.637 | 201.1713 | 0.178 | 0.00092798 | 196.4042 | 4.7672 | 194.8151 | 1.0239 | 0.024853 | 1.0239 | 0.024853
253.32 | 9.1414 | 0.01463 | 0.0045828 | 191.7406 | 200.882 | 0.0744 | 0.00038787 | 196.3113 | 4.5707 | 194.7877 | 1.0234 | 0.023829 | 1.0234 | 0.023829
253.34 | 8.4342 | 0.01463 | 0.0041532 | 191.8658 | 200.3 | -0.0508 | -0.00026484 | 196.0829 | 4.2171 | 194.6772 | 1.0223 | 0.021985 | 1.0223 | 0.021985
253.36 | 7.9366 | 0.01463 | 0.0038667 | 191.9484 | 199.885 | -0.1334 | -0.00069546 | 195.9167 | 3.9683 | 194.5939 | 1.0214 | 0.020688 | 1.0214 | 0.020688
253.38 | 7.1246 | 0.01463 | 0.0030075 | 192.1221 | 199.2467 | -0.3071 | -0.001601 | 195.6844 | 3.5623 | 194.497 | 1.0202 | 0.018571 | 1.0202 | 0.018571
253.4 | 5.4482 | 0.014442 | 0.0021482 | 192.3821 | 197.8303 | -0.5671 | -0.0029565 | 195.1062 | 2.7241 | 194.1982 | 1.0172 | 0.014202 | 1.0172 | 0.014202
253.42 | 4.8719 | 0.014067 | 0.0011457 | 192.5161 | 197.388 | -0.7011 | -0.0036551 | 194.9521 | 2.436 | 194.1401 | 1.0164 | 0.0127 | 1.0164 | 0.0127
253.44 | 3.6932 | 0.013879 | 0.00057285 | 192.6387 | 196.3319 | -0.8237 | -0.0042942 | 194.4853 | 1.8466 | 193.8698 | 1.0139 | 0.0096271 | 1.0139 | 0.0096271
253.46 | 2.7765 | 0.013504 | -0.00028642 | 192.6946 | 195.4711 | -0.8796 | -0.0045857 | 194.0828 | 1.3882 | 193.6201 | 1.0118 | 0.0072374 | 1.0118 | 0.0072374
253.48 | 1.1525 | 0.013129 | -0.0013605 | 192.6912 | 193.8437 | -0.8762 | -0.0045679 | 193.2675 | 0.57625 | 193.0754 | 1.0076 | 0.0030042 | 1.0076 | 0.0030042
253.5 | 0.23574 | 0.012942 | -0.0020766 | 192.6165 | 192.8522 | -0.8015 | -0.0041785 | 192.7344 | 0.11787 | 192.6951 | 1.0048 | 0.0006145 | 1.0048 | 0.0006145
253.52 | -1.2573 | 0.012567 | -0.0031507 | 192.7108 | 191.4535 | -0.8958 | -0.0046701 | 192.0822 | -0.62864 | 192.2917 | 1.0014 | -0.0032773 | 1.0014 | -0.0032773
253.54 | -2.3836 | 0.012191 | -0.0035803 | 192.6078 | 190.2242 | -0.7928 | -0.0041331 | 191.416 | -1.1918 | 191.8133 | 0.99792 | -0.0062132 | 0.99792 | -0.0062132
253.56 | -3.5099 | 0.012191 | -0.004368 | 192.6996 | 189.1897 | -0.8846 | -0.0046117 | 190.9447 | -1.7549 | 191.5296 | 0.99546 | -0.0091492 | 0.99546 | -0.0091492
253.58 | -4.8719 | 0.011816 | -0.0049408 | 192.7421 | 187.8702 | -0.9271 | -0.0048333 | 190.3061 | -2.436 | 191.1181 | 0.99213 | -0.0127 | 0.99213 | -0.0127
253.6 | -5.6054 | 0.011441 | -0.0055137 | 192.6615 | 187.0561 | -0.8465 | -0.0044131 | 189.8588 | -2.8027 | 190.793 | 0.9898 | -0.014611 | 0.9898 | -0.014611
253.62 | -6.8888 | 0.011254 | -0.0064446 | 192.7291 | 185.8403 | -0.9141 | -0.0047655 | 189.2847 | -3.4444 | 190.4328 | 0.98681 | -0.017957 | 0.98681 | -0.017957
253.64 | -7.8056 | 0.010878 | -0.006731 | 193.59 | 185.7844 | -0.775 | -0.0040404 | 189.6872 | -3.9028 | 190.9881 | 0.98891 | -0.020347 | 0.98891 | -0.020347
253.66 | -8.3557 | 0.010503 | -0.0071606 | 192.5308 | 184.1752 | -0.7158 | -0.0037317 | 188.353 | -4.1778 | 189.7456 | 0.98195 | -0.02178 | 0.98195 | -0.02178
253.68 | -9.1938 | 0.010316 | -0.0075903 | 192.4567 | 183.2629 | -0.6417 | -0.0033454 | 187.8598 | -4.5969 | 189.3921 | 0.97938 | -0.023965 | 0.97938 | -0.023965
253.7 | -9.4558 | 0.010128 | -0.0078051 | 193.3657 | 183.9099 | -0.5507 | -0.002871 | 188.6378 | -4.7279 | 190.2138 | 0.98344 | -0.024648 | 0.98344 | -0.024648
253.72 | -9.7177 | 0.0099407 | -0.0080915 | 192.3119 | 182.5942 | -0.4969 | -0.0025905 | 187.4531 | -4.8588 | 189.0727 | 0.97726 | -0.025331 | 0.97726 | -0.025331
253.74 | -10.0582 | 0.0099407 | -0.0082347 | 192.3317 | 182.2735 | -0.5167 | -0.0026937 | 187.3026 | -5.0291 | 188.979 | 0.97648 | -0.026219 | 0.97648 | -0.026219
253.76 | -10.0844 | 0.0097531 | -0.0082347 | 193.3268 | 183.2424 | -0.5118 | -0.0026682 | 188.2846 | -5.0422 | 189.9653 | 0.98159 | -0.026287 | 0.98159 | -0.026287
253.78 | -9.8749 | 0.0097531 | -0.0080915 | 192.251 | 182.3761 | -0.436 | -0.002273 | 187.3136 | -4.9374 | 188.9594 | 0.97653 | -0.025741 | 0.97653 | -0.025741
253.8 | -9.5343 | 0.0097531 | -0.0079483 | 192.2067 | 182.6724 | -0.3917 | -0.0020421 | 187.4395 | -4.7672 | 189.0286 | 0.97719 | -0.024853 | 0.97719 | -0.024853
253.82 | -9.2724 | 0.0097531 | -0.0075903 | 192.0611 | 182.7887 | -0.2461 | -0.001283 | 187.4249 | -4.6362 | 188.9703 | 0.97711 | -0.02417 | 0.97711 | -0.02417
253.84 | -8.4342 | 0.0097531 | -0.0070174 | 191.967 | 183.5328 | -0.152 | -0.00079243 | 187.7499 | -4.2171 | 189.1556 | 0.97881 | -0.021985 | 0.97881 | -0.021985
253.86 | -7.8842 | 0.0097531 | -0.0063013 | 191.8547 | 183.9705 | -0.0397 | -0.00020697 | 187.9126 | -3.9421 | 189.2266 | 0.97966 | -0.020551 | 0.97966 | -0.020551
253.88 | -6.7579 | 0.0097531 | -0.0055137 | 191.6087 | 184.8508 | 0.2063 | 0.0010755 | 188.2298 | -3.3789 | 189.3561 | 0.98131 | -0.017616 | 0.98131 | -0.017616
253.9 | -6.3126 | 0.0099407 | -0.0049408 | 191.5304 | 185.2178 | 0.2846 | 0.0014837 | 188.3741 | -3.1563 | 189.4262 | 0.98206 | -0.016455 | 0.98206 | -0.016455
253.92 | -4.8458 | 0.010128 | -0.0040099 | 191.284 | 186.4382 | 0.531 | 0.0027683 | 188.8611 | -2.4229 | 189.6687 | 0.9846 | -0.012631 | 0.9846 | -0.012631
253.94 | -3.6671 | 0.010316 | -0.0034371 | 191.1409 | 187.4738 | 0.6741 | 0.0035143 | 189.3074 | -1.8335 | 189.9185 | 0.98693 | -0.0095588 | 0.98693 | -0.0095588
253.96 | -2.7765 | 0.010691 | -0.0025062 | 191.0942 | 188.3177 | 0.7208 | 0.0037578 | 189.706 | -1.3882 | 190.1687 | 0.989 | -0.0072374 | 0.989 | -0.0072374
253.98 | -1.2049 | 0.011254 | -0.0015037 | 191.0276 | 189.8227 | 0.7874 | 0.004105 | 190.4252 | -0.60244 | 190.626 | 0.99275 | -0.0031408 | 0.99275 | -0.0031408
254 | -0.15716 | 0.011441 | -0.00093088 | 191.0922 | 190.935 | 0.7228 | 0.0037682 | 191.0136 | -0.07858 | 191.0398 | 0.99582 | -0.00040966 | 0.99582 | -0.00040966
254.02 | 1.493 | 0.011629 | 0.00014321 | 191.0062 | 192.4992 | 0.8088 | 0.0042166 | 191.7527 | 0.74651 | 191.5039 | 0.99968 | 0.0038918 | 0.99968 | 0.0038918
254.04 | 2.5407 | 0.011816 | 0.00057285 | 191.0392 | 193.5799 | 0.7758 | 0.0040445 | 192.3096 | 1.2704 | 191.8861 | 1.0026 | 0.0066229 | 1.0026 | 0.0066229
254.06 | 3.5623 | 0.012004 | 0.0013605 | 191.0054 | 194.5677 | 0.8096 | 0.0042207 | 192.7865 | 1.7811 | 192.1928 | 1.0051 | 0.0092857 | 1.0051 | 0.0092857
254.08 | 4.7934 | 0.012379 | 0.0020766 | 190.9783 | 195.7717 | 0.8367 | 0.004362 | 193.375 | 2.3967 | 192.5761 | 1.0081 | 0.012495 | 1.0081 | 0.012495
254.1 | 5.6577 | 0.012942 | 0.0025778 | 191.0812 | 196.7389 | 0.7338 | 0.0038256 | 193.9101 | 2.8289 | 192.9671 | 1.0109 | 0.014748 | 1.0109 | 0.014748
254.12 | 7.0722 | 0.013129 | 0.0032939 | 191.1144 | 198.1866 | 0.7006 | 0.0036525 | 194.6505 | 3.5361 | 193.4718 | 1.0148 | 0.018435 | 1.0148 | 0.018435
254.14 | 7.7794 | 0.013504 | 0.0037235 | 191.1867 | 198.9661 | 0.6283 | 0.0032756 | 195.0764 | 3.8897 | 193.7798 | 1.017 | 0.020278 | 1.017 | 0.020278
254.16 | 8.4866 | 0.013692 | 0.0040816 | 191.2804 | 199.767 | 0.5346 | 0.0027871 | 195.5237 | 4.2433 | 194.1093 | 1.0193 | 0.022122 | 1.0193 | 0.022122
254.18 | 9.1676 | 0.013879 | 0.0045828 | 191.3333 | 200.5009 | 0.4817 | 0.0025113 | 195.9171 | 4.5838 | 194.3892 | 1.0214 | 0.023897 | 1.0214 | 0.023897
254.2 | 9.5605 | 0.014255 | 0.004726 | 191.5138 | 201.0743 | 0.3012 | 0.0015703 | 196.2941 | 4.7803 | 194.7006 | 1.0234 | 0.024921 | 1.0234 | 0.024921
254.22 | 9.3248 | 0.014442 | 0.005084 | 191.6346 | 200.9594 | 0.1804 | 0.00094049 | 196.297 | 4.6624 | 194.7429 | 1.0234 | 0.024307 | 1.0234 | 0.024307
254.24 | 10.1106 | 0.01463 | 0.0053705 | 191.5225 | 201.6331 | 0.2925 | 0.0015249 | 196.5778 | 5.0553 | 194.8927 | 1.0248 | 0.026355 | 1.0248 | 0.026355
254.26 | 10.1106 | 0.01463 | 0.0053705 | 191.6395 | 201.7501 | 0.1755 | 0.00091494 | 196.6948 | 5.0553 | 195.0097 | 1.0254 | 0.026355 | 1.0254 | 0.026355
254.28 | 9.9534 | 0.01463 | 0.005084 | 191.7253 | 201.6787 | 0.0897 | 0.00046764 | 196.702 | 4.9767 | 195.0431 | 1.0255 | 0.025945 | 1.0255 | 0.025945
254.3 | 9.5343 | 0.01463 | 0.0048692 | 191.8085 | 201.3428 | 0.0065 | 3.3887e-05 | 196.5757 | 4.7672 | 194.9866 | 1.0248 | 0.024853 | 1.0248 | 0.024853
254.32 | 9.0891 | 0.014817 | 0.0045828 | 191.7943 | 200.8834 | 0.0207 | 0.00010792 | 196.3388 | 4.5445 | 194.824 | 1.0236 | 0.023692 | 1.0236 | 0.023692
254.34 | 8.408 | 0.01463 | 0.0041532 | 191.8832 | 200.2912 | -0.0682 | -0.00035555 | 196.0872 | 4.204 | 194.6859 | 1.0223 | 0.021917 | 1.0223 | 0.021917
254.36 | 7.6746 | 0.01463 | 0.0035803 | 192.0674 | 199.742 | -0.2524 | -0.0013159 | 195.9047 | 3.8373 | 194.6256 | 1.0213 | 0.020005 | 1.0213 | 0.020005
254.38 | 6.9412 | 0.014442 | 0.0027926 | 192.2261 | 199.1673 | -0.4111 | -0.0021432 | 195.6967 | 3.4706 | 194.5398 | 1.0202 | 0.018094 | 1.0202 | 0.018094
254.4 | 5.9459 | 0.014442 | 0.0019334 | 192.3867 | 198.3326 | -0.5717 | -0.0029805 | 195.3596 | 2.9729 | 194.3687 | 1.0185 | 0.015499 | 1.0185 | 0.015499
254.42 | 4.8458 | 0.014255 | 0.0013605 | 192.5383 | 197.3841 | -0.7233 | -0.0037708 | 194.9612 | 2.4229 | 194.1536 | 1.0164 | 0.012631 | 1.0164 | 0.012631
254.44 | 3.7718 | 0.013692 | 0.00042964 | 192.6024 | 196.3742 | -0.7874 | -0.004105 | 194.4883 | 1.8859 | 193.8597 | 1.0139 | 0.0098319 | 1.0139 | 0.0098319
254.46 | 2.2526 | 0.013317 | -0.00064446 | 192.5745 | 194.8271 | -0.7595 | -0.0039595 | 193.7008 | 1.1263 | 193.3254 | 1.0098 | 0.0058719 | 1.0098 | 0.0058719
254.48 | 1.2835 | 0.013129 | -0.0012889 | 192.5636 | 193.8471 | -0.7486 | -0.0039027 | 193.2053 | 0.64173 | 192.9914 | 1.0072 | 0.0033456 | 1.0072 | 0.0033456
254.5 | 0.15716 | 0.012567 | -0.002363 | 192.5272 | 192.6844 | -0.7122 | -0.003713 | 192.6058 | 0.07858 | 192.5796 | 1.0041 | 0.00040966 | 1.0041 | 0.00040966
254.52 | -1.4668 | 0.012567 | -0.0030075 | 192.5357 | 191.0689 | -0.7207 | -0.0037573 | 191.8023 | -0.73341 | 192.0468 | 0.99993 | -0.0038235 | 0.99993 | -0.0038235
254.54 | -2.5146 | 0.012379 | -0.0037235 | 192.5153 | 190.0007 | -0.7003 | -0.0036509 | 191.258 | -1.2573 | 191.6771 | 0.9971 | -0.0065546 | 0.9971 | -0.0065546
254.56 | -3.798 | 0.011816 | -0.0045112 | 192.5498 | 188.7518 | -0.7348 | -0.0038308 | 190.6508 | -1.899 | 191.2838 | 0.99393 | -0.0099002 | 0.99393 | -0.0099002
254.58 | -4.5314 | 0.011441 | -0.005084 | 192.4939 | 187.9625 | -0.6789 | -0.0035393 | 190.2282 | -2.2657 | 190.9834 | 0.99173 | -0.011812 | 0.99173 | -0.011812
254.6 | -5.8411 | 0.011254 | -0.0058001 | 192.5624 | 186.7213 | -0.7474 | -0.0038965 | 189.6419 | -2.9205 | 190.6154 | 0.98867 | -0.015226 | 0.98867 | -0.015226
254.62 | -6.8626 | 0.011066 | -0.0063013 | 193.588 | 186.7254 | -0.773 | -0.0040299 | 190.1567 | -3.4313 | 191.3005 | 0.99135 | -0.017889 | 0.99135 | -0.017889
254.64 | -7.4127 | 0.010691 | -0.006731 | 192.5074 | 185.0947 | -0.6924 | -0.0036097 | 188.8011 | -3.7063 | 190.0365 | 0.98429 | -0.019323 | 0.98429 | -0.019323
254.66 | -8.1985 | 0.010503 | -0.0073038 | 193.4623 | 185.2638 | -0.6473 | -0.0033746 | 189.3631 | -4.0992 | 190.7295 | 0.98722 | -0.021371 | 0.98722 | -0.021371
254.68 | -9.0367 | 0.010128 | -0.0075903 | 192.3915 | 183.3548 | -0.5765 | -0.0030055 | 187.8732 | -4.5183 | 189.3793 | 0.97945 | -0.023556 | 0.97945 | -0.023556
254.7 | -9.4296 | 0.0097531 | -0.0079483 | 193.2905 | 183.8609 | -0.4755 | -0.002479 | 188.5757 | -4.7148 | 190.1473 | 0.98311 | -0.02458 | 0.98311 | -0.02458
254.72 | -9.8225 | 0.0097531 | -0.0082347 | 192.2004 | 182.3779 | -0.3854 | -0.0020092 | 187.2892 | -4.9112 | 188.9262 | 0.97641 | -0.025604 | 0.97641 | -0.025604
254.74 | -10.032 | 0.0095656 | -0.0082347 | 193.1799 | 183.1479 | -0.3649 | -0.0019024 | 188.1639 | -5.016 | 189.8359 | 0.98097 | -0.02615 | 0.98097 | -0.02615
254.76 | -10.2416 | 0.0095656 | -0.0082347 | 193.15 | 182.9084 | -0.335 | -0.0017465 | 188.0292 | -5.1208 | 189.7361 | 0.98026 | -0.026696 | 0.98026 | -0.026696
254.78 | -9.7963 | 0.009378 | -0.0080915 | 193.0223 | 183.226 | -0.2073 | -0.0010807 | 188.1242 | -4.8981 | 189.7569 | 0.98076 | -0.025536 | 0.98076 | -0.025536
254.8 | -9.8487 | 0.009378 | -0.0079483 | 192.0068 | 182.1581 | -0.1918 | -0.00099992 | 187.0825 | -4.9243 | 188.7239 | 0.97533 | -0.025672 | 0.97533 | -0.025672
254.82 | -9.1938 | 0.0091904 | -0.0078051 | 191.8776 | 182.6838 | -0.0626 | -0.00032636 | 187.2807 | -4.5969 | 188.813 | 0.97636 | -0.023965 | 0.97636 | -0.023965
254.84 | -8.6438 | 0.0091904 | -0.0073038 | 191.7535 | 183.1097 | 0.0615 | 0.00032062 | 187.4316 | -4.3219 | 188.8722 | 0.97715 | -0.022532 | 0.97715 | -0.022532
254.86 | -7.8842 | 0.0091904 | -0.0064446 | 191.5595 | 183.6753 | 0.2555 | 0.001332 | 187.6174 | -3.9421 | 188.9314 | 0.97812 | -0.020551 | 0.97812 | -0.020551
254.88 | -6.7841 | 0.009378 | -0.0055137 | 191.3486 | 184.5645 | 0.4664 | 0.0024315 | 187.9566 | -3.392 | 189.0872 | 0.97988 | -0.017684 | 0.97988 | -0.017684
254.9 | -5.8673 | 0.009378 | -0.0049408 | 191.1891 | 185.3218 | 0.6259 | 0.003263 | 188.2555 | -2.9336 | 189.2333 | 0.98144 | -0.015294 | 0.98144 | -0.015294
254.92 | -4.8458 | 0.0097531 | -0.0045112 | 191.0843 | 186.2385 | 0.7307 | 0.0038094 | 188.6614 | -2.4229 | 189.469 | 0.98356 | -0.012631 | 0.98356 | -0.012631
254.94 | -3.929 | 0.010316 | -0.0034371 | 190.8963 | 186.9673 | 0.9187 | 0.0047895 | 188.9318 | -1.9645 | 189.5866 | 0.98497 | -0.010242 | 0.98497 | -0.010242
254.96 | -2.2788 | 0.010503 | -0.0025778 | 190.8801 | 188.6013 | 0.9349 | 0.004874 | 189.7407 | -1.1394 | 190.1205 | 0.98919 | -0.0059401 | 0.98919 | -0.0059401
254.98 | -1.5192 | 0.010691 | -0.0016469 | 190.9567 | 189.4375 | 0.8583 | 0.0044746 | 190.1971 | -0.7596 | 190.4503 | 0.99157 | -0.0039601 | 0.99157 | -0.0039601
255 | 0.26193 | 0.011066 | -0.00085927 | 191.0269 | 191.2888 | 0.7881 | 0.0041086 | 191.1579 | 0.13097 | 191.1142 | 0.99657 | 0.00068277 | 0.99657 | 0.00068277
255.02 | 1.2835 | 0.011254 | -0.00014321 | 191.0227 | 192.3062 | 0.7923 | 0.0041305 | 191.6644 | 0.64173 | 191.4505 | 0.99922 | 0.0033456 | 0.99922 | 0.0033456
255.04 | 2.5146 | 0.011816 | 0.00071606 | 190.9801 | 193.4947 | 0.8349 | 0.0043526 | 192.2374 | 1.2573 | 191.8183 | 1.0022 | 0.0065546 | 1.0022 | 0.0065546
255.06 | 3.6932 | 0.012191 | 0.0012173 | 191.0259 | 194.7191 | 0.7891 | 0.0041139 | 192.8725 | 1.8466 | 192.257 | 1.0055 | 0.0096271 | 1.0055 | 0.0096271
255.08 | 4.8196 | 0.012379 | 0.002005 | 190.9807 | 195.8003 | 0.8343 | 0.0043495 | 193.3905 | 2.4098 | 192.5872 | 1.0082 | 0.012563 | 1.0082 | 0.012563
255.1 | 5.8411 | 0.012567 | 0.0025062 | 191.0903 | 196.9314 | 0.7247 | 0.0037781 | 194.0108 | 2.9205 | 193.0373 | 1.0114 | 0.015226 | 1.0114 | 0.015226
255.12 | 6.7579 | 0.012942 | 0.0030075 | 191.1108 | 197.8687 | 0.7042 | 0.0036712 | 194.4897 | 3.3789 | 193.3634 | 1.0139 | 0.017616 | 1.0139 | 0.017616
255.14 | 7.8056 | 0.013129 | 0.0037235 | 191.0714 | 198.877 | 0.7436 | 0.0038767 | 194.9742 | 3.9028 | 193.6733 | 1.0165 | 0.020347 | 1.0165 | 0.020347
255.16 | 8.539 | 0.013504 | 0.0040099 | 191.218 | 199.757 | 0.597 | 0.0031124 | 195.4875 | 4.2695 | 194.0643 | 1.0191 | 0.022258 | 1.0191 | 0.022258
255.18 | 8.9319 | 0.013692 | 0.0044396 | 191.2495 | 200.1814 | 0.5655 | 0.0029482 | 195.7155 | 4.466 | 194.2268 | 1.0203 | 0.023283 | 1.0203 | 0.023283
255.2 | 9.5605 | 0.013879 | 0.0049408 | 191.2427 | 200.8032 | 0.5723 | 0.0029836 | 196.023 | 4.7803 | 194.4295 | 1.0219 | 0.024921 | 1.0219 | 0.024921
255.22 | 9.7963 | 0.013879 | 0.005084 | 190.2907 | 200.087 | 0.5243 | 0.0027334 | 195.1888 | 4.8981 | 193.5561 | 1.0176 | 0.025536 | 1.0176 | 0.025536
255.24 | 10.163 | 0.014067 | 0.0051556 | 191.4478 | 201.6108 | 0.3672 | 0.0019143 | 196.5293 | 5.0815 | 194.8355 | 1.0246 | 0.026492 | 1.0246 | 0.026492
255.26 | 10.163 | 0.014255 | 0.005084 | 191.4952 | 201.6582 | 0.3198 | 0.0016672 | 196.5767 | 5.0815 | 194.8829 | 1.0248 | 0.026492 | 1.0248 | 0.026492
255.28 | 9.9796 | 0.014442 | 0.005084 | 191.558 | 201.5376 | 0.257 | 0.0013398 | 196.5478 | 4.9898 | 194.8845 | 1.0247 | 0.026014 | 1.0247 | 0.026014
255.3 | 9.5867 | 0.014442 | 0.004726 | 191.6415 | 201.2282 | 0.1735 | 0.00090452 | 196.4349 | 4.7934 | 194.8371 | 1.0241 | 0.02499 | 1.0241 | 0.02499
255.32 | 9.0367 | 0.014442 | 0.0042964 | 191.7042 | 200.7409 | 0.1108 | 0.00057764 | 196.2225 | 4.5183 | 194.7164 | 1.023 | 0.023556 | 1.023 | 0.023556
255.34 | 8.4866 | 0.014442 | 0.0038667 | 191.843 | 200.3296 | -0.028 | -0.00014597 | 196.0863 | 4.2433 | 194.6719 | 1.0223 | 0.022122 | 1.0223 | 0.022122
255.36 | 7.6222 | 0.014255 | 0.0034371 | 191.946 | 199.5682 | -0.131 | -0.00068295 | 195.7571 | 3.8111 | 194.4867 | 1.0206 | 0.019869 | 1.0206 | 0.019869
255.38 | 7.046 | 0.014255 | 0.0026494 | 192.0815 | 199.1275 | -0.2665 | -0.0013894 | 195.6045 | 3.523 | 194.4302 | 1.0198 | 0.018367 | 1.0198 | 0.018367
255.4 | 5.9983 | 0.014067 | 0.0020766 | 192.2072 | 198.2055 | -0.3922 | -0.0020447 | 195.2063 | 2.9991 | 194.2066 | 1.0177 | 0.015636 | 1.0177 | 0.015636
255.42 | 4.6886 | 0.013692 | 0.0012173 | 192.4302 | 197.1188 | -0.6152 | -0.0032073 | 194.7745 | 2.3443 | 193.9931 | 1.0154 | 0.012222 | 1.0154 | 0.012222
255.44 | 3.9552 | 0.013504 | 0.00028642 | 192.4591 | 196.4143 | -0.6441 | -0.0033579 | 194.4367 | 1.9776 | 193.7775 | 1.0137 | 0.01031 | 1.0137 | 0.01031
255.46 | 2.436 | 0.013317 | -0.00064446 | 192.5696 | 195.0056 | -0.7546 | -0.003934 | 193.7876 | 1.218 | 193.3816 | 1.0103 | 0.0063498 | 1.0103 | 0.0063498
255.48 | 1.2311 | 0.012942 | -0.0015037 | 192.5781 | 193.8092 | -0.7631 | -0.0039783 | 193.1936 | 0.61554 | 192.9885 | 1.0072 | 0.003209 | 1.0072 | 0.003209
255.5 | 0.07858 | 0.012754 | -0.0024346 | 192.5771 | 192.6557 | -0.7621 | -0.0039731 | 192.6164 | 0.03929 | 192.6033 | 1.0042 | 0.00020483 | 1.0042 | 0.00020483
255.52 | -1.362 | 0.012191 | -0.0030075 | 192.5438 | 191.1818 | -0.7288 | -0.0037995 | 191.8628 | -0.68102 | 192.0898 | 1.0002 | -0.0035504 | 1.0002 | -0.0035504
255.54 | -2.3312 | 0.012004 | -0.0038667 | 192.5856 | 190.2544 | -0.7706 | -0.0040174 | 191.42 | -1.1656 | 191.8085 | 0.99794 | -0.0060767 | 0.99794 | -0.0060767
255.56 | -3.8766 | 0.011816 | -0.0045112 | 192.5987 | 188.7221 | -0.7837 | -0.0040857 | 190.6604 | -1.9383 | 191.3065 | 0.99398 | -0.010105 | 0.99398 | -0.010105
255.58 | -4.5314 | 0.011629 | -0.005084 | 192.5715 | 188.0401 | -0.7565 | -0.0039439 | 190.3058 | -2.2657 | 191.061 | 0.99213 | -0.011812 | 0.99213 | -0.011812
255.6 | -5.8411 | 0.011254 | -0.0057285 | 192.5462 | 186.7051 | -0.7312 | -0.003812 | 189.6257 | -2.9205 | 190.5992 | 0.98859 | -0.015226 | 0.98859 | -0.015226
255.62 | -6.8626 | 0.011066 | -0.0063013 | 192.5557 | 185.6931 | -0.7407 | -0.0038615 | 189.1244 | -3.4313 | 190.2682 | 0.98597 | -0.017889 | 0.98597 | -0.017889
255.64 | -7.8318 | 0.010503 | -0.0068742 | 193.5308 | 185.699 | -0.7158 | -0.0037317 | 189.6149 | -3.9159 | 190.9202 | 0.98853 | -0.020415 | 0.98853 | -0.020415
255.66 | -8.6176 | 0.010128 | -0.0073038 | 193.4567 | 184.8391 | -0.6417 | -0.0033454 | 189.1479 | -4.3088 | 190.5842 | 0.9861 | -0.022463 | 0.9861 | -0.022463
255.68 | -8.8009 | 0.0099407 | -0.007447 | 192.2996 | 183.4987 | -0.4846 | -0.0025264 | 187.8991 | -4.4005 | 189.366 | 0.97959 | -0.022941 | 0.97959 | -0.022941
255.7 | -9.4558 | 0.0099407 | -0.0080199 | 193.3206 | 183.8648 | -0.5056 | -0.0026359 | 188.5927 | -4.7279 | 190.1687 | 0.9832 | -0.024648 | 0.9832 | -0.024648
255.72 | -9.9534 | 0.0095656 | -0.0082347 | 192.2289 | 182.2755 | -0.4139 | -0.0021578 | 187.2522 | -4.9767 | 188.9111 | 0.97621 | -0.025945 | 0.97621 | -0.025945
255.74 | -10.032 | 0.0095656 | -0.0082347 | 192.0749 | 182.0429 | -0.2599 | -0.001355 | 187.0589 | -5.016 | 188.7309 | 0.9752 | -0.02615 | 0.9752 | -0.02615
255.76 | -9.5082 | 0.0091904 | -0.0080915 | 193.008 | 183.4998 | -0.193 | -0.0010062 | 188.2539 | -4.7541 | 189.8386 | 0.98143 | -0.024785 | 0.98143 | -0.024785
255.78 | -9.6391 | 0.0091904 | -0.0082347 | 191.9361 | 182.297 | -0.1211 | -0.00063134 | 187.1165 | -4.8196 | 188.7231 | 0.97551 | -0.025126 | 0.97551 | -0.025126
255.8 | -9.4296 | 0.0091904 | -0.0080915 | 191.9109 | 182.4813 | -0.0959 | -0.00049996 | 187.1961 | -4.7148 | 188.7677 | 0.97592 | -0.02458 | 0.97592 | -0.02458
255.82 | -9.2986 | 0.0091904 | -0.0078767 | 191.8602 | 182.5616 | -0.0452 | -0.00023564 | 187.2109 | -4.6493 | 188.7607 | 0.976 | -0.024238 | 0.976 | -0.024238
255.84 | -8.9319 | 0.0091904 | -0.0073038 | 191.7461 | 182.8142 | 0.0689 | 0.0003592 | 187.2801 | -4.466 | 188.7688 | 0.97636 | -0.023283 | 0.97636 | -0.023283
255.86 | -7.727 | 0.0091904 | -0.0064446 | 191.4738 | 183.7468 | 0.3412 | 0.0017788 | 187.6103 | -3.8635 | 188.8981 | 0.97808 | -0.020142 | 0.97808 | -0.020142
255.88 | -6.7317 | 0.009378 | -0.0055137 | 191.327 | 184.5953 | 0.488 | 0.0025441 | 187.9612 | -3.3658 | 189.0831 | 0.97991 | -0.017547 | 0.97991 | -0.017547
255.9 | -5.8935 | 0.0095656 | -0.005084 | 191.2063 | 185.3128 | 0.6087 | 0.0031734 | 188.2596 | -2.9467 | 189.2418 | 0.98146 | -0.015362 | 0.98146 | -0.015362
255.92 | -5.0029 | 0.0099407 | -0.004368 | 191.1374 | 186.1345 | 0.6776 | 0.0035326 | 188.6359 | -2.5015 | 189.4698 | 0.98343 | -0.013041 | 0.98343 | -0.013041
255.94 | -3.7194 | 0.010128 | -0.0034371 | 191.0104 | 187.291 | 0.8046 | 0.0041947 | 189.1507 | -1.8597 | 189.7706 | 0.98611 | -0.0096954 | 0.98611 | -0.0096954
255.96 | -2.5669 | 0.010503 | -0.002721 | 191.0837 | 188.5168 | 0.7313 | 0.0038125 | 189.8002 | -1.2835 | 190.2281 | 0.9895 | -0.0066912 | 0.9895 | -0.0066912
255.98 | -1.3359 | 0.010878 | -0.0015037 | 191.0029 | 189.667 | 0.8121 | 0.0042338 | 190.335 | -0.66793 | 190.5576 | 0.99228 | -0.0034821 | 0.99228 | -0.0034821
256 | 0.052387 | 0.011254 | -0.00093088 | 191.0714 | 191.1238 | 0.7436 | 0.0038767 | 191.0976 | 0.026193 | 191.0889 | 0.99626 | 0.00013656 | 0.99626 | 0.00013656
256.02 | 0.96915 | 0.011441 | -0.00014321 | 191.0516 | 192.0208 | 0.7634 | 0.0039799 | 191.5362 | 0.48458 | 191.3747 | 0.99855 | 0.0025263 | 0.99855 | 0.0025263
256.04 | 2.5146 | 0.011816 | 0.00057285 | 191.1144 | 193.629 | 0.7006 | 0.0036525 | 192.3717 | 1.2573 | 191.9526 | 1.0029 | 0.0065546 | 1.0029 | 0.0065546
256.06 | 3.5623 | 0.012004 | 0.0012173 | 191.0936 | 194.6559 | 0.7214 | 0.0037609 | 192.8747 | 1.7811 | 192.281 | 1.0055 | 0.0092857 | 1.0055 | 0.0092857
256.08 | 5.2125 | 0.012379 | 0.0022198 | 191.0689 | 196.2814 | 0.7461 | 0.0038897 | 193.6751 | 2.6062 | 192.8064 | 1.0097 | 0.013587 | 1.0097 | 0.013587
256.1 | 5.8149 | 0.012754 | 0.0025062 | 191.1218 | 196.9367 | 0.6932 | 0.0036139 | 194.0293 | 2.9075 | 193.0601 | 1.0115 | 0.015158 | 1.0115 | 0.015158
256.12 | 6.8626 | 0.012942 | 0.0030075 | 191.0978 | 197.9604 | 0.7172 | 0.003739 | 194.5291 | 3.4313 | 193.3853 | 1.0141 | 0.017889 | 1.0141 | 0.017889
256.14 | 7.8318 | 0.013129 | 0.0035803 | 191.0491 | 198.8809 | 0.7659 | 0.0039929 | 194.965 | 3.9159 | 193.6597 | 1.0164 | 0.020415 | 1.0164 | 0.020415
256.16 | 8.3033 | 0.013504 | 0.0040099 | 191.2125 | 199.5158 | 0.6025 | 0.003141 | 195.3641 | 4.1516 | 193.9803 | 1.0185 | 0.021644 | 1.0185 | 0.021644
256.18 | 8.7747 | 0.013692 | 0.0044396 | 191.2636 | 200.0383 | 0.5514 | 0.0028746 | 195.651 | 4.3874 | 194.1885 | 1.02 | 0.022873 | 1.02 | 0.022873
256.2 | 9.6129 | 0.013879 | 0.0048692 | 191.236 | 200.8489 | 0.579 | 0.0030185 | 196.0425 | 4.8065 | 194.4403 | 1.022 | 0.025058 | 1.022 | 0.025058
256.22 | 10.0844 | 0.014067 | 0.0049408 | 191.3486 | 201.433 | 0.4664 | 0.0024315 | 196.3908 | 5.0422 | 194.7101 | 1.0239 | 0.026287 | 1.0239 | 0.026287
256.24 | 10.1368 | 0.014255 | 0.005084 | 191.4039 | 201.5407 | 0.4111 | 0.0021432 | 196.4723 | 5.0684 | 194.7828 | 1.0243 | 0.026423 | 1.0243 | 0.026423
256.26 | 10.0058 | 0.014255 | 0.0052273 | 191.3882 | 201.394 | 0.4268 | 0.0022251 | 196.3911 | 5.0029 | 194.7235 | 1.0239 | 0.026082 | 1.0239 | 0.026082
256.28 | 9.9272 | 0.014442 | 0.005084 | 191.5082 | 201.4354 | 0.3068 | 0.0015995 | 196.4718 | 4.9636 | 194.8173 | 1.0243 | 0.025877 | 1.0243 | 0.025877
256.3 | 9.5082 | 0.014442 | 0.0049408 | 191.6304 | 201.1386 | 0.1846 | 0.00096239 | 196.3845 | 4.7541 | 194.7998 | 1.0238 | 0.024785 | 1.0238 | 0.024785
256.32 | 9.1153 | 0.014442 | 0.0045828 | 191.6292 | 200.7445 | 0.1858 | 0.00096864 | 196.1868 | 4.5576 | 194.6676 | 1.0228 | 0.023761 | 1.0228 | 0.023761
256.34 | 8.539 | 0.014442 | 0.0041532 | 191.7812 | 200.3202 | 0.0338 | 0.00017621 | 196.0507 | 4.2695 | 194.6275 | 1.0221 | 0.022258 | 1.0221 | 0.022258
256.36 | 7.9104 | 0.014442 | 0.0037235 | 191.9054 | 199.8158 | -0.0904 | -0.00047129 | 195.8606 | 3.9552 | 194.5422 | 1.0211 | 0.02062 | 1.0211 | 0.02062
256.38 | 6.915 | 0.014442 | 0.0028642 | 192.1068 | 199.0218 | -0.2918 | -0.0015213 | 195.5643 | 3.4575 | 194.4118 | 1.0195 | 0.018025 | 1.0195 | 0.018025
256.4 | 5.422 | 0.014255 | 0.0019334 | 192.347 | 197.769 | -0.532 | -0.0027735 | 195.058 | 2.711 | 194.1543 | 1.0169 | 0.014133 | 1.0169 | 0.014133
256.42 | 4.61 | 0.014255 | 0.0010741 | 192.4945 | 197.1045 | -0.6795 | -0.0035425 | 194.7995 | 2.305 | 194.0312 | 1.0156 | 0.012017 | 1.0156 | 0.012017
256.44 | 4.1123 | 0.013879 | 0.00057285 | 192.5801 | 196.6924 | -0.7651 | -0.0039887 | 194.6363 | 2.0562 | 193.9509 | 1.0147 | 0.01072 | 1.0147 | 0.01072
256.46 | 2.5669 | 0.013504 | -0.00064446 | 192.6639 | 195.2308 | -0.8489 | -0.0044256 | 193.9474 | 1.2835 | 193.5195 | 1.0111 | 0.0066912 | 1.0111 | 0.0066912
256.48 | 1.362 | 0.013129 | -0.0013605 | 192.6251 | 193.9871 | -0.8101 | -0.0042233 | 193.3061 | 0.68102 | 193.0791 | 1.0078 | 0.0035504 | 1.0078 | 0.0035504
256.5 | -0.13097 | 0.012942 | -0.0022198 | 192.6859 | 192.5549 | -0.8709 | -0.0045403 | 192.6204 | -0.065483 | 192.6422 | 1.0042 | -0.00034139 | 1.0042 | -0.00034139
256.52 | -1.5192 | 0.012567 | -0.0031507 | 192.7132 | 191.194 | -0.8982 | -0.0046826 | 191.9536 | -0.7596 | 192.2068 | 1.0007 | -0.0039601 | 1.0007 | -0.0039601
256.54 | -2.6193 | 0.012379 | -0.0037235 | 192.6504 | 190.0311 | -0.8354 | -0.0043552 | 191.3407 | -1.3097 | 191.7773 | 0.99753 | -0.0068277 | 0.99753 | -0.0068277
256.56 | -3.7456 | 0.012004 | -0.0046544 | 192.633 | 188.8874 | -0.818 | -0.0042645 | 190.7602 | -1.8728 | 191.3845 | 0.9945 | -0.0097637 | 0.9945 | -0.0097637
256.58 | -4.8196 | 0.011629 | -0.005084 | 192.5524 | 187.7328 | -0.7374 | -0.0038443 | 190.1426 | -2.4098 | 190.9459 | 0.99128 | -0.012563 | 0.99128 | -0.012563
256.6 | -5.8935 | 0.011254 | -0.0058001 | 192.5331 | 186.6396 | -0.7181 | -0.0037437 | 189.5864 | -2.9467 | 190.5686 | 0.98838 | -0.015362 | 0.98838 | -0.015362
256.62 | -6.8364 | 0.011066 | -0.0063013 | 192.4798 | 185.6434 | -0.6648 | -0.0034658 | 189.0616 | -3.4182 | 190.201 | 0.98565 | -0.01782 | 0.98565 | -0.01782
256.64 | -7.6746 | 0.010691 | -0.006731 | 192.4656 | 184.791 | -0.6506 | -0.0033918 | 188.6283 | -3.8373 | 189.9074 | 0.98339 | -0.020005 | 0.98339 | -0.020005
256.66 | -8.2509 | 0.010316 | -0.0073038 | 192.445 | 184.1941 | -0.63 | -0.0032844 | 188.3196 | -4.1254 | 189.6947 | 0.98178 | -0.021507 | 0.98178 | -0.021507
256.68 | -9.0105 | 0.010128 | -0.0075903 | 192.3392 | 183.3287 | -0.5242 | -0.0027328 | 187.834 | -4.5052 | 189.3357 | 0.97925 | -0.023487 | 0.97925 | -0.023487
256.7 | -9.5082 | 0.010128 | -0.0079483 | 193.2669 | 183.7587 | -0.4519 | -0.0023559 | 188.5128 | -4.7541 | 190.0975 | 0.98278 | -0.024785 | 0.98278 | -0.024785
256.72 | -9.6653 | 0.0097531 | -0.0080915 | 193.2313 | 183.566 | -0.4163 | -0.0021703 | 188.3986 | -4.8327 | 190.0095 | 0.98219 | -0.025194 | 0.98219 | -0.025194
256.74 | -10.032 | 0.0097531 | -0.0083779 | 193.2206 | 183.1886 | -0.4056 | -0.0021145 | 188.2046 | -5.016 | 189.8766 | 0.98118 | -0.02615 | 0.98118 | -0.02615
256.76 | -10.1106 | 0.0095656 | -0.0083779 | 192.1744 | 182.0638 | -0.3594 | -0.0018737 | 187.1191 | -5.0553 | 188.8042 | 0.97552 | -0.026355 | 0.97552 | -0.026355
256.78 | -10.2678 | 0.0095656 | -0.0082347 | 192.1136 | 181.8458 | -0.2986 | -0.0015567 | 186.9797 | -5.1339 | 188.691 | 0.97479 | -0.026765 | 0.97479 | -0.026765
256.8 | -9.6915 | 0.009378 | -0.0079483 | 191.9983 | 182.3068 | -0.1833 | -0.00095561 | 187.1525 | -4.8458 | 188.7678 | 0.97569 | -0.025263 | 0.97569 | -0.025263
256.82 | -8.9843 | 0.009378 | -0.007447 | 191.8787 | 182.8944 | -0.0637 | -0.00033209 | 187.3866 | -4.4921 | 188.8839 | 0.97691 | -0.023419 | 0.97691 | -0.023419
256.84 | -8.539 | 0.009378 | -0.0070174 | 191.7535 | 183.2145 | 0.0615 | 0.00032062 | 187.484 | -4.2695 | 188.9072 | 0.97742 | -0.022258 | 0.97742 | -0.022258
256.86 | -7.7794 | 0.009378 | -0.006373 | 191.6093 | 183.8299 | 0.2057 | 0.0010724 | 187.7196 | -3.8897 | 189.0162 | 0.97865 | -0.020278 | 0.97865 | -0.020278
256.88 | -6.7841 | 0.0095656 | -0.0055137 | 191.4381 | 184.654 | 0.3769 | 0.0019649 | 188.0461 | -3.392 | 189.1767 | 0.98035 | -0.017684 | 0.98035 | -0.017684
256.9 | -5.9197 | 0.0097531 | -0.005084 | 191.3143 | 185.3946 | 0.5007 | 0.0026103 | 188.3545 | -2.9598 | 189.3411 | 0.98196 | -0.015431 | 0.98196 | -0.015431
256.92 | -4.9505 | 0.0099407 | -0.0044396 | 191.1338 | 186.1833 | 0.6812 | 0.0035513 | 188.6585 | -2.4753 | 189.4836 | 0.98354 | -0.012904 | 0.98354 | -0.012904
256.94 | -3.7456 | 0.010128 | -0.0032939 | 190.9611 | 187.2155 | 0.8539 | 0.0044517 | 189.0883 | -1.8728 | 189.7126 | 0.98578 | -0.0097637 | 0.98578 | -0.0097637
256.96 | -2.6455 | 0.010691 | -0.0026494 | 191.0148 | 188.3693 | 0.8002 | 0.0041717 | 189.692 | -1.3228 | 190.133 | 0.98893 | -0.006896 | 0.98893 | -0.006896
256.98 | -1.1787 | 0.011066 | -0.0015037 | 190.9272 | 189.7485 | 0.8878 | 0.0046284 | 190.3379 | -0.58935 | 190.5343 | 0.9923 | -0.0030725 | 0.9923 | -0.0030725
257 | -0.15716 | 0.011441 | -0.00093088 | 191.0991 | 190.9419 | 0.7159 | 0.0037322 | 191.0205 | -0.07858 | 191.0467 | 0.99586 | -0.00040966 | 0.99586 | -0.00040966
257.02 | 1.0215 | 0.011441 | 7.1606e-05 | 191.0153 | 192.0368 | 0.7997 | 0.0041691 | 191.5261 | 0.51077 | 191.3558 | 0.99849 | 0.0026628 | 0.99849 | 0.0026628
257.04 | 2.7241 | 0.011816 | 0.00071606 | 190.9383 | 193.6624 | 0.8767 | 0.0045705 | 192.3003 | 1.362 | 191.8463 | 1.0025 | 0.0071008 | 1.0025 | 0.0071008
257.06 | 3.5623 | 0.012004 | 0.0012889 | 191.0165 | 194.5788 | 0.7985 | 0.0041629 | 192.7976 | 1.7811 | 192.2039 | 1.0051 | 0.0092857 | 1.0051 | 0.0092857
257.08 | 4.8458 | 0.012567 | 0.0019334 | 191.0417 | 195.8875 | 0.7733 | 0.0040315 | 193.4646 | 2.4229 | 192.657 | 1.0086 | 0.012631 | 1.0086 | 0.012631
257.1 | 5.7363 | 0.012942 | 0.0025062 | 191.0756 | 196.8119 | 0.7394 | 0.0038548 | 193.9438 | 2.8682 | 192.9877 | 1.0111 | 0.014953 | 1.0111 | 0.014953
257.12 | 6.6269 | 0.012942 | 0.0031507 | 191.0227 | 197.6496 | 0.7923 | 0.0041305 | 194.3361 | 3.3134 | 193.2317 | 1.0131 | 0.017274 | 1.0131 | 0.017274
257.14 | 7.7008 | 0.013129 | 0.0037235 | 191.0579 | 198.7587 | 0.7571 | 0.003947 | 194.9083 | 3.8504 | 193.6248 | 1.0161 | 0.020074 | 1.0161 | 0.020074
257.16 | 8.5128 | 0.013504 | 0.0040099 | 191.1711 | 199.6839 | 0.6439 | 0.0033569 | 195.4275 | 4.2564 | 194.0087 | 1.0188 | 0.02219 | 1.0188 | 0.02219
257.18 | 8.9057 | 0.013692 | 0.0044396 | 190.144 | 199.0497 | 0.671 | 0.0034982 | 194.5969 | 4.4529 | 193.1126 | 1.0145 | 0.023214 | 1.0145 | 0.023214
257.2 | 10.0058 | 0.013879 | 0.0049408 | 191.1089 | 201.1147 | 0.7061 | 0.0036812 | 196.1118 | 5.0029 | 194.4442 | 1.0224 | 0.026082 | 1.0224 | 0.026082
257.22 | 10.032 | 0.014067 | 0.0049408 | 191.2222 | 201.2542 | 0.5928 | 0.0030905 | 196.2382 | 5.016 | 194.5662 | 1.0231 | 0.02615 | 1.0231 | 0.02615
257.24 | 10.1892 | 0.014255 | 0.0052273 | 191.244 | 201.4332 | 0.571 | 0.0029768 | 196.3386 | 5.0946 | 194.6404 | 1.0236 | 0.02656 | 1.0236 | 0.02656
257.26 | 10.1368 | 0.014255 | 0.005084 | 191.3171 | 201.4539 | 0.4979 | 0.0025957 | 196.3855 | 5.0684 | 194.696 | 1.0238 | 0.026423 | 1.0238 | 0.026423
257.28 | 9.4558 | 0.014442 | 0.005084 | 191.4924 | 200.9482 | 0.3226 | 0.0016818 | 196.2203 | 4.7279 | 194.6443 | 1.023 | 0.024648 | 1.023 | 0.024648
257.3 | 9.4296 | 0.014442 | 0.0049408 | 191.506 | 200.9356 | 0.309 | 0.0016109 | 196.2208 | 4.7148 | 194.6492 | 1.023 | 0.02458 | 1.023 | 0.02458
257.32 | 9.2462 | 0.01463 | 0.004726 | 191.5193 | 200.7655 | 0.2957 | 0.0015416 | 196.1424 | 4.6231 | 194.6014 | 1.0226 | 0.024102 | 1.0226 | 0.024102
257.34 | 8.6176 | 0.01463 | 0.0041532 | 191.6982 | 200.3158 | 0.1168 | 0.00060892 | 196.007 | 4.3088 | 194.5707 | 1.0219 | 0.022463 | 1.0219 | 0.022463
257.36 | 7.7532 | 0.01463 | 0.0034371 | 191.8868 | 199.64 | -0.0718 | -0.00037432 | 195.7634 | 3.8766 | 194.4712 | 1.0206 | 0.02021 | 1.0206 | 0.02021
257.38 | 6.7055 | 0.01463 | 0.0027926 | 192.053 | 198.7585 | -0.238 | -0.0012408 | 195.4057 | 3.3527 | 194.2882 | 1.0187 | 0.017479 | 1.0187 | 0.017479
257.4 | 5.8149 | 0.014442 | 0.0019334 | 192.2158 | 198.0307 | -0.4008 | -0.0020895 | 195.1233 | 2.9075 | 194.1541 | 1.0172 | 0.015158 | 1.0172 | 0.015158
257.42 | 4.7672 | 0.014442 | 0.0011457 | 192.4203 | 197.1875 | -0.6053 | -0.0031556 | 194.8039 | 2.3836 | 194.0094 | 1.0156 | 0.012426 | 1.0156 | 0.012426
257.44 | 3.5361 | 0.014067 | 0.00042964 | 192.6033 | 196.1394 | -0.7883 | -0.0041097 | 194.3713 | 1.768 | 193.782 | 1.0133 | 0.0092174 | 1.0133 | 0.0092174
257.46 | 2.5931 | 0.013692 | -0.00028642 | 192.731 | 195.3241 | -0.916 | -0.0047754 | 194.0276 | 1.2966 | 193.5954 | 1.0115 | 0.0067595 | 1.0115 | 0.0067595
257.48 | 1.2049 | 0.013504 | -0.0013605 | 192.8384 | 194.0433 | -1.0234 | -0.0053353 | 193.4408 | 0.60244 | 193.24 | 1.0085 | 0.0031408 | 1.0085 | 0.0031408
257.5 | 0 | 0.013317 | -0.0020766 | 192.7828 | 192.7828 | -0.9678 | -0.0050455 | 192.7828 | 0 | 192.7828 | 1.005 | 0 | 1.005 | 0
257.52 | -1.1263 | 0.012942 | -0.0028642 | 192.7193 | 191.593 | -0.9043 | -0.0047144 | 192.1561 | -0.56316 | 192.3439 | 1.0018 | -0.0029359 | 1.0018 | -0.0029359
257.54 | -2.6455 | 0.012754 | -0.0037235 | 192.7859 | 190.1404 | -0.9709 | -0.0050616 | 191.4631 | -1.3228 | 191.9041 | 0.99817 | -0.006896 | 0.99817 | -0.006896
257.56 | -3.248 | 0.012191 | -0.004368 | 192.7081 | 189.4601 | -0.8931 | -0.004656 | 191.0841 | -1.624 | 191.6254 | 0.99619 | -0.0084664 | 0.99619 | -0.0084664
257.58 | -4.7934 | 0.011816 | -0.005084 | 192.7223 | 187.9289 | -0.9073 | -0.0047301 | 190.3256 | -2.3967 | 191.1245 | 0.99224 | -0.012495 | 0.99224 | -0.012495
257.6 | -5.7887 | 0.011629 | -0.0055137 | 192.6583 | 186.8696 | -0.8433 | -0.0043964 | 189.7639 | -2.8944 | 190.7287 | 0.98931 | -0.015089 | 0.98931 | -0.015089
257.62 | -7.1508 | 0.011441 | -0.0063013 | 192.7321 | 185.5813 | -0.9171 | -0.0047812 | 189.1567 | -3.5754 | 190.3485 | 0.98614 | -0.01864 | 0.98614 | -0.01864
257.64 | -7.8318 | 0.011066 | -0.006731 | 193.6726 | 185.8408 | -0.8576 | -0.004471 | 189.7567 | -3.9159 | 191.062 | 0.98927 | -0.020415 | 0.98927 | -0.020415
257.66 | -8.3033 | 0.010878 | -0.0070174 | 193.5561 | 185.2528 | -0.7411 | -0.0038636 | 189.4045 | -4.1516 | 190.7883 | 0.98743 | -0.021644 | 0.98743 | -0.021644
257.68 | -8.9843 | 0.010503 | -0.007447 | 192.5492 | 183.5649 | -0.7342 | -0.0038276 | 188.0571 | -4.4921 | 189.5544 | 0.98041 | -0.023419 | 0.98041 | -0.023419
257.7 | -9.5343 | 0.010503 | -0.0079483 | 193.571 | 184.0367 | -0.756 | -0.0039413 | 188.8038 | -4.7672 | 190.3929 | 0.9843 | -0.024853 | 0.9843 | -0.024853
257.72 | -10.0058 | 0.010128 | -0.0079483 | 192.4359 | 182.4301 | -0.6209 | -0.003237 | 187.433 | -5.0029 | 189.1006 | 0.97716 | -0.026082 | 0.97716 | -0.026082
257.74 | -9.7177 | 0.010128 | -0.0079483 | 192.3459 | 182.6282 | -0.5309 | -0.0027678 | 187.4871 | -4.8588 | 189.1067 | 0.97744 | -0.025331 | 0.97744 | -0.025331
257.76 | -9.7439 | 0.0099407 | -0.0080915 | 192.3095 | 182.5656 | -0.4945 | -0.002578 | 187.4376 | -4.8719 | 189.0615 | 0.97718 | -0.025399 | 0.97718 | -0.025399
257.78 | -9.6391 | 0.0099407 | -0.0080199 | 192.2521 | 182.613 | -0.4371 | -0.0022788 | 187.4325 | -4.8196 | 189.0391 | 0.97715 | -0.025126 | 0.97715 | -0.025126
257.8 | -9.1414 | 0.0099407 | -0.0079483 | 192.1795 | 183.0381 | -0.3645 | -0.0019003 | 187.6088 | -4.5707 | 189.1324 | 0.97807 | -0.023829 | 0.97807 | -0.023829
257.82 | -9.2986 | 0.0097531 | -0.0078051 | 192.1155 | 182.8169 | -0.3005 | -0.0015666 | 187.4662 | -4.6493 | 189.016 | 0.97733 | -0.024238 | 0.97733 | -0.024238
257.84 | -8.5914 | 0.0097531 | -0.0073038 | 192.0298 | 183.4384 | -0.2148 | -0.0011198 | 187.7341 | -4.2957 | 189.166 | 0.97872 | -0.022395 | 0.97872 | -0.022395
257.86 | -7.9366 | 0.0097531 | -0.0065878 | 191.8406 | 183.904 | -0.0256 | -0.00013346 | 187.8723 | -3.9683 | 189.1951 | 0.97945 | -0.020688 | 0.97945 | -0.020688
257.88 | -6.7055 | 0.0097531 | -0.0055853 | 191.5811 | 184.8756 | 0.2339 | 0.0012194 | 188.2284 | -3.3527 | 189.3459 | 0.9813 | -0.017479 | 0.9813 | -0.017479
257.9 | -6.1292 | 0.0099407 | -0.0049408 | 191.4676 | 185.3384 | 0.3474 | 0.0018111 | 188.403 | -3.0646 | 189.4245 | 0.98221 | -0.015977 | 0.98221 | -0.015977
257.92 | -4.8458 | 0.010128 | -0.0042248 | 191.2372 | 186.3914 | 0.5778 | 0.0030123 | 188.8143 | -2.4229 | 189.6219 | 0.98436 | -0.012631 | 0.98436 | -0.012631
257.94 | -3.7456 | 0.010503 | -0.0034371 | 191.1843 | 187.4387 | 0.6307 | 0.0032881 | 189.3115 | -1.8728 | 189.9358 | 0.98695 | -0.0097637 | 0.98695 | -0.0097637
257.96 | -2.5931 | 0.010878 | -0.0025062 | 191.0405 | 188.4474 | 0.7745 | 0.0040377 | 189.7439 | -1.2966 | 190.1761 | 0.9892 | -0.0067595 | 0.9892 | -0.0067595
257.98 | -1.3097 | 0.011254 | -0.0017902 | 191.1417 | 189.832 | 0.6733 | 0.0035102 | 190.4869 | -0.65483 | 190.7051 | 0.99308 | -0.0034139 | 0.99308 | -0.0034139
258 | -0.26193 | 0.011441 | -0.00064446 | 191.114 | 190.8521 | 0.701 | 0.0036546 | 190.983 | -0.13097 | 191.0267 | 0.99566 | -0.00068277 | 0.99566 | -0.00068277
258.02 | 1.0739 | 0.011629 | 0.00014321 | 191.1384 | 192.2123 | 0.6766 | 0.0035274 | 191.6754 | 0.53696 | 191.4964 | 0.99927 | 0.0027994 | 0.99927 | 0.0027994
258.04 | 2.3574 | 0.012004 | 0.00071606 | 191.1755 | 193.5329 | 0.6395 | 0.0033339 | 192.3542 | 1.1787 | 191.9613 | 1.0028 | 0.006145 | 1.0028 | 0.006145
258.06 | 3.8504 | 0.012379 | 0.0015753 | 191.1041 | 194.9545 | 0.7109 | 0.0037062 | 193.0293 | 1.9252 | 192.3876 | 1.0063 | 0.010037 | 1.0063 | 0.010037
258.08 | 4.7672 | 0.012942 | 0.0019334 | 191.2044 | 195.9716 | 0.6106 | 0.0031833 | 193.588 | 2.3836 | 192.7935 | 1.0092 | 0.012426 | 1.0092 | 0.012426
258.1 | 5.9197 | 0.013129 | 0.0027926 | 191.242 | 197.1617 | 0.573 | 0.0029873 | 194.2018 | 2.9598 | 193.2152 | 1.0124 | 0.015431 | 1.0124 | 0.015431
258.12 | 7.0722 | 0.013317 | 0.0032939 | 191.2433 | 198.3155 | 0.5717 | 0.0029805 | 194.7794 | 3.5361 | 193.6007 | 1.0155 | 0.018435 | 1.0155 | 0.018435
258.14 | 7.5175 | 0.013504 | 0.0035803 | 191.351 | 198.8685 | 0.464 | 0.002419 | 195.1097 | 3.7587 | 193.8568 | 1.0172 | 0.019596 | 1.0172 | 0.019596
258.16 | 8.408 | 0.013692 | 0.0042964 | 191.2792 | 199.6872 | 0.5358 | 0.0027933 | 195.4832 | 4.204 | 194.0819 | 1.0191 | 0.021917 | 1.0191 | 0.021917
258.18 | 8.9843 | 0.014067 | 0.0044396 | 191.363 | 200.3473 | 0.452 | 0.0023564 | 195.8551 | 4.4921 | 194.3578 | 1.0211 | 0.023419 | 1.0211 | 0.023419
258.2 | 9.6129 | 0.014255 | 0.004726 | 191.4056 | 201.0185 | 0.4094 | 0.0021343 | 196.2121 | 4.8065 | 194.6099 | 1.0229 | 0.025058 | 1.0229 | 0.025058
258.22 | 9.8225 | 0.014442 | 0.0049408 | 191.4171 | 201.2396 | 0.3979 | 0.0020744 | 196.3283 | 4.9112 | 194.6913 | 1.0235 | 0.025604 | 1.0235 | 0.025604
258.24 | 9.7963 | 0.014442 | 0.0052273 | 191.5349 | 201.3312 | 0.2801 | 0.0014603 | 196.433 | 4.8981 | 194.8003 | 1.0241 | 0.025536 | 1.0241 | 0.025536
258.26 | 10.3463 | 0.01463 | 0.0053705 | 191.5245 | 201.8708 | 0.2905 | 0.0015145 | 196.6977 | 5.1732 | 194.9733 | 1.0255 | 0.02697 | 1.0255 | 0.02697
258.28 | 10.0582 | 0.01463 | 0.005084 | 191.6019 | 201.6601 | 0.2131 | 0.001111 | 196.631 | 5.0291 | 194.9546 | 1.0251 | 0.026219 | 1.0251 | 0.026219
258.3 | 9.5082 | 0.01463 | 0.0049408 | 191.6754 | 201.1836 | 0.1396 | 0.00072778 | 196.4295 | 4.7541 | 194.8448 | 1.0241 | 0.024785 | 1.0241 | 0.024785
258.32 | 9.22 | 0.014817 | 0.0045828 | 191.7655 | 200.9855 | 0.0495 | 0.00025806 | 196.3755 | 4.61 | 194.8388 | 1.0238 | 0.024034 | 1.0238 | 0.024034
258.34 | 8.5914 | 0.014817 | 0.0039383 | 191.925 | 200.5164 | -0.11 | -0.00057347 | 196.2207 | 4.2957 | 194.7888 | 1.023 | 0.022395 | 1.023 | 0.022395
258.36 | 7.7532 | 0.014817 | 0.0034371 | 192.0717 | 199.8249 | -0.2567 | -0.0013383 | 195.9483 | 3.8766 | 194.6561 | 1.0215 | 0.02021 | 1.0215 | 0.02021
258.38 | 6.8102 | 0.01463 | 0.0027926 | 192.2115 | 199.0217 | -0.3965 | -0.0020671 | 195.6166 | 3.4051 | 194.4816 | 1.0198 | 0.017752 | 1.0198 | 0.017752
258.4 | 6.103 | 0.01463 | 0.0020766 | 192.3503 | 198.4533 | -0.5353 | -0.0027907 | 195.4018 | 3.0515 | 194.3846 | 1.0187 | 0.015909 | 1.0187 | 0.015909
258.42 | 4.7934 | 0.014255 | 0.0011457 | 192.5351 | 197.3285 | -0.7201 | -0.0037541 | 194.9318 | 2.3967 | 194.1329 | 1.0162 | 0.012495 | 1.0162 | 0.012495
258.44 | 3.798 | 0.013879 | 0.00042964 | 192.6982 | 196.4962 | -0.8832 | -0.0046044 | 194.5972 | 1.899 | 193.9642 | 1.0145 | 0.0099002 | 1.0145 | 0.0099002
258.46 | 2.5931 | 0.013504 | -0.00042964 | 192.7321 | 195.3252 | -0.9171 | -0.0047812 | 194.0287 | 1.2966 | 193.5965 | 1.0115 | 0.0067595 | 1.0115 | 0.0067595
258.48 | 1.1001 | 0.013317 | -0.0015037 | 192.7938 | 193.8939 | -0.9788 | -0.0051028 | 193.3439 | 0.55006 | 193.1605 | 1.008 | 0.0028677 | 1.008 | 0.0028677
258.5 | 0.13097 | 0.013129 | -0.0022198 | 192.675 | 192.806 | -0.86 | -0.0044835 | 192.7405 | 0.065483 | 192.7187 | 1.0048 | 0.00034139 | 1.0048 | 0.00034139
258.52 | -1.1263 | 0.012942 | -0.0030075 | 192.7823 | 191.656 | -0.9673 | -0.0050429 | 192.2191 | -0.56316 | 192.4069 | 1.0021 | -0.0029359 | 1.0021 | -0.0029359
258.54 | -2.5146 | 0.012379 | -0.0037235 | 192.7252 | 190.2106 | -0.9102 | -0.0047452 | 191.4679 | -1.2573 | 191.887 | 0.99819 | -0.0065546 | 0.99819 | -0.0065546
258.56 | -3.6147 | 0.012191 | -0.0045112 | 192.7891 | 189.1744 | -0.9741 | -0.0050783 | 190.9818 | -1.8073 | 191.5842 | 0.99566 | -0.0094223 | 0.99566 | -0.0094223
258.58 | -4.9767 | 0.011629 | -0.0052273 | 192.7784 | 187.8017 | -0.9634 | -0.0050225 | 190.29 | -2.4884 | 191.1195 | 0.99205 | -0.012973 | 0.99205 | -0.012973
258.6 | -6.1554 | 0.011629 | -0.0056569 | 193.7243 | 187.5689 | -0.9093 | -0.0047405 | 190.6466 | -3.0777 | 191.6725 | 0.99391 | -0.016045 | 0.99391 | -0.016045
258.62 | -6.6793 | 0.011441 | -0.0063013 | 192.7753 | 186.096 | -0.9603 | -0.0050064 | 189.4357 | -3.3396 | 190.5489 | 0.9876 | -0.017411 | 0.9876 | -0.017411
258.64 | -7.6484 | 0.011066 | -0.0068742 | 193.7305 | 186.0821 | -0.9155 | -0.0047728 | 189.9063 | -3.8242 | 191.181 | 0.99005 | -0.019937 | 0.99005 | -0.019937
258.66 | -8.2509 | 0.010691 | -0.0071606 | 193.6627 | 185.4118 | -0.8477 | -0.0044194 | 189.5373 | -4.1254 | 190.9124 | 0.98813 | -0.021507 | 0.98813 | -0.021507
258.68 | -8.8795 | 0.010316 | -0.0077335 | 192.588 | 183.7085 | -0.773 | -0.0040299 | 188.1482 | -4.4398 | 189.6282 | 0.98088 | -0.023146 | 0.98088 | -0.023146
258.7 | -9.3772 | 0.010128 | -0.0078051 | 192.5134 | 183.1362 | -0.6984 | -0.003641 | 187.8248 | -4.6886 | 189.3877 | 0.9792 | -0.024443 | 0.9792 | -0.024443
258.72 | -9.5867 | 0.0099407 | -0.0082347 | 192.4567 | 182.87 | -0.6417 | -0.0033454 | 187.6633 | -4.7934 | 189.2611 | 0.97836 | -0.02499 | 0.97836 | -0.02499
258.74 | -9.8749 | 0.0099407 | -0.0083063 | 192.4426 | 182.5677 | -0.6276 | -0.0032719 | 187.5052 | -4.9374 | 189.151 | 0.97753 | -0.025741 | 0.97753 | -0.025741
258.76 | -10.1106 | 0.0097531 | -0.0083779 | 193.3632 | 183.2526 | -0.5482 | -0.002858 | 188.3079 | -5.0553 | 189.993 | 0.98172 | -0.026355 | 0.98172 | -0.026355
258.78 | -9.6653 | 0.0095656 | -0.0082347 | 193.1831 | 183.5178 | -0.3681 | -0.001919 | 188.3504 | -4.8327 | 189.9613 | 0.98194 | -0.025194 | 0.98194 | -0.025194
258.8 | -9.6653 | 0.009378 | -0.0080915 | 192.1146 | 182.4493 | -0.2996 | -0.0015619 | 187.2819 | -4.8327 | 188.8928 | 0.97637 | -0.025194 | 0.97637 | -0.025194
258.82 | -9.1153 | 0.009378 | -0.0075903 | 191.9587 | 182.8434 | -0.1437 | -0.00074916 | 187.4011 | -4.5576 | 188.9203 | 0.97699 | -0.023761 | 0.97699 | -0.023761
258.84 | -8.408 | 0.009378 | -0.0070174 | 191.8061 | 183.3981 | 0.0089 | 4.6399e-05 | 187.6021 | -4.204 | 189.0034 | 0.97804 | -0.021917 | 0.97804 | -0.021917
258.86 | -7.6746 | 0.009378 | -0.0064446 | 191.6057 | 183.9311 | 0.2093 | 0.0010912 | 187.7684 | -3.8373 | 189.0475 | 0.9789 | -0.020005 | 0.9789 | -0.020005
258.88 | -6.6269 | 0.0095656 | -0.0055137 | 191.4381 | 184.8112 | 0.3769 | 0.0019649 | 188.1247 | -3.3134 | 189.2291 | 0.98076 | -0.017274 | 0.98076 | -0.017274
258.9 | -6.0768 | 0.0097531 | -0.0052273 | 191.3808 | 185.304 | 0.4342 | 0.0022636 | 188.3424 | -3.0384 | 189.3552 | 0.9819 | -0.01584 | 0.9819 | -0.01584
258.92 | -5.0029 | 0.0099407 | -0.004368 | 191.1673 | 186.1644 | 0.6477 | 0.0033767 | 188.6658 | -2.5015 | 189.4997 | 0.98358 | -0.013041 | 0.98358 | -0.013041
258.94 | -3.5885 | 0.010128 | -0.0032939 | 190.9383 | 187.3498 | 0.8767 | 0.0045705 | 189.1441 | -1.7942 | 189.7421 | 0.98608 | -0.009354 | 0.98608 | -0.009354
258.96 | -2.6717 | 0.010503 | -0.0025778 | 190.95 | 188.2783 | 0.865 | 0.0045096 | 189.6141 | -1.3359 | 190.0594 | 0.98853 | -0.0069643 | 0.98853 | -0.0069643
258.98 | -1.4406 | 0.010691 | -0.0016469 | 190.9142 | 189.4736 | 0.9008 | 0.0046962 | 190.1939 | -0.72031 | 190.434 | 0.99155 | -0.0037553 | 0.99155 | -0.0037553
259 | 0.34051 | 0.011254 | -0.00093088 | 190.8587 | 191.1992 | 0.9563 | 0.0049855 | 191.029 | 0.17026 | 190.9722 | 0.9959 | 0.00088761 | 0.9959 | 0.00088761
259.02 | 1.0215 | 0.011441 | -0.00028642 | 190.8743 | 191.8958 | 0.9407 | 0.0049042 | 191.3851 | 0.51077 | 191.2148 | 0.99776 | 0.0026628 | 0.99776 | 0.0026628
259.04 | 2.4884 | 0.011629 | 0.00078767 | 190.7929 | 193.2813 | 1.0221 | 0.0053286 | 192.0371 | 1.2442 | 191.6224 | 1.0012 | 0.0064864 | 1.0012 | 0.0064864
259.06 | 3.7456 | 0.012004 | 0.0011457 | 190.8864 | 194.632 | 0.9286 | 0.0048411 | 192.7592 | 1.8728 | 192.1349 | 1.0049 | 0.0097637 | 1.0049 | 0.0097637
259.08 | 4.741 | 0.012379 | 0.0019334 | 190.9061 | 195.6471 | 0.9089 | 0.0047384 | 193.2766 | 2.3705 | 192.4864 | 1.0076 | 0.012358 | 1.0076 | 0.012358
259.1 | 6.2078 | 0.012754 | 0.0025778 | 190.9264 | 197.1342 | 0.8886 | 0.0046326 | 194.0303 | 3.1039 | 192.9957 | 1.0115 | 0.016182 | 1.0115 | 0.016182
259.12 | 6.6269 | 0.012942 | 0.0030791 | 191.0074 | 197.6343 | 0.8076 | 0.0042103 | 194.3208 | 3.3134 | 193.2164 | 1.0131 | 0.017274 | 1.0131 | 0.017274
259.14 | 7.5437 | 0.013129 | 0.0035803 | 191.0295 | 198.5732 | 0.7855 | 0.0040951 | 194.8013 | 3.7718 | 193.5441 | 1.0156 | 0.019664 | 1.0156 | 0.019664
259.16 | 8.6438 | 0.013317 | 0.0040099 | 191.0251 | 199.6689 | 0.7899 | 0.004118 | 195.347 | 4.3219 | 193.9064 | 1.0184 | 0.022532 | 1.0184 | 0.022532
259.18 | 8.8009 | 0.013504 | 0.0042964 | 191.1417 | 199.9426 | 0.6733 | 0.0035102 | 195.5422 | 4.4005 | 194.0753 | 1.0194 | 0.022941 | 1.0194 | 0.022941
259.2 | 9.3772 | 0.013879 | 0.004726 | 190.1029 | 199.4801 | 0.7121 | 0.0037124 | 194.7915 | 4.6886 | 193.2286 | 1.0155 | 0.024443 | 1.0155 | 0.024443
259.22 | 9.9534 | 0.014067 | 0.005084 | 191.1552 | 201.1086 | 0.6598 | 0.0034398 | 196.1319 | 4.9767 | 194.473 | 1.0225 | 0.025945 | 1.0225 | 0.025945
259.24 | 10.0844 | 0.014067 | 0.005084 | 190.231 | 200.3154 | 0.584 | 0.0030446 | 195.2732 | 5.0422 | 193.5925 | 1.018 | 0.026287 | 1.018 | 0.026287
259.26 | 10.0058 | 0.014255 | 0.005084 | 191.3057 | 201.3115 | 0.5093 | 0.0026552 | 196.3086 | 5.0029 | 194.641 | 1.0234 | 0.026082 | 1.0234 | 0.026082
259.28 | 9.9011 | 0.014442 | 0.0049408 | 191.3814 | 201.2825 | 0.4336 | 0.0022605 | 196.3319 | 4.9505 | 194.6818 | 1.0235 | 0.025809 | 1.0235 | 0.025809
259.3 | 9.4558 | 0.014442 | 0.0049408 | 191.5052 | 200.961 | 0.3098 | 0.0016151 | 196.2331 | 4.7279 | 194.6571 | 1.023 | 0.024648 | 1.023 | 0.024648
259.32 | 9.351 | 0.014442 | 0.004726 | 191.5508 | 200.9018 | 0.2642 | 0.0013774 | 196.2263 | 4.6755 | 194.6678 | 1.023 | 0.024375 | 1.023 | 0.024375
259.34 | 8.6176 | 0.014442 | 0.0041532 | 191.6716 | 200.2892 | 0.1434 | 0.00074759 | 195.9804 | 4.3088 | 194.5441 | 1.0217 | 0.022463 | 1.0217 | 0.022463
259.36 | 7.8842 | 0.014442 | 0.0035803 | 191.8109 | 199.6951 | 0.0041 | 2.1375e-05 | 195.753 | 3.9421 | 194.439 | 1.0205 | 0.020551 | 1.0205 | 0.020551
259.38 | 6.8364 | 0.014442 | 0.0026494 | 192.0242 | 198.8606 | -0.2092 | -0.0010906 | 195.4424 | 3.4182 | 194.303 | 1.0189 | 0.01782 | 1.0189 | 0.01782
259.4 | 5.8935 | 0.014255 | 0.0019334 | 192.2059 | 198.0994 | -0.3909 | -0.0020379 | 195.1526 | 2.9467 | 194.1704 | 1.0174 | 0.015362 | 1.0174 | 0.015362
259.42 | 4.9505 | 0.014067 | 0.0011457 | 192.3356 | 197.2861 | -0.5206 | -0.0027141 | 194.8109 | 2.4753 | 193.9858 | 1.0156 | 0.012904 | 1.0156 | 0.012904
259.44 | 3.8242 | 0.013692 | 0.00042964 | 192.4999 | 196.3241 | -0.6849 | -0.0035706 | 194.412 | 1.9121 | 193.7746 | 1.0135 | 0.0099685 | 1.0135 | 0.0099685
259.46 | 2.2264 | 0.013317 | -0.00078767 | 192.5888 | 194.8152 | -0.7738 | -0.0040341 | 193.702 | 1.1132 | 193.3309 | 1.0098 | 0.0058036 | 1.0098 | 0.0058036
259.48 | 1.2835 | 0.012942 | -0.0015037 | 192.5282 | 193.8117 | -0.7132 | -0.0037182 | 193.1699 | 0.64173 | 192.956 | 1.0071 | 0.0033456 | 1.0071 | 0.0033456
259.5 | 0.23574 | 0.012754 | -0.0022198 | 192.5134 | 192.7491 | -0.6984 | -0.003641 | 192.6313 | 0.11787 | 192.592 | 1.0043 | 0.0006145 | 1.0043 | 0.0006145
259.52 | -1.2049 | 0.012379 | -0.0031507 | 192.5104 | 191.3055 | -0.6954 | -0.0036254 | 191.908 | -0.60244 | 192.1088 | 1.0005 | -0.0031408 | 1.0005 | -0.0031408
259.54 | -2.5931 | 0.012191 | -0.0038667 | 192.5536 | 189.9605 | -0.7386 | -0.0038506 | 191.257 | -1.2966 | 191.6892 | 0.99709 | -0.0067595 | 0.99709 | -0.0067595
259.56 | -3.8766 | 0.011816 | -0.0046544 | 192.4963 | 188.6197 | -0.6813 | -0.0035519 | 190.558 | -1.9383 | 191.2041 | 0.99345 | -0.010105 | 0.99345 | -0.010105
259.58 | -4.7934 | 0.011441 | -0.005084 | 192.3996 | 187.6062 | -0.5846 | -0.0030477 | 190.0029 | -2.3967 | 190.8018 | 0.99055 | -0.012495 | 0.99055 | -0.012495
259.6 | -5.6577 | 0.011254 | -0.0058001 | 192.5042 | 186.8465 | -0.6892 | -0.003593 | 189.6753 | -2.8289 | 190.6183 | 0.98885 | -0.014748 | 0.98885 | -0.014748
259.62 | -6.7841 | 0.010878 | -0.0064446 | 192.4482 | 185.6641 | -0.6332 | -0.0033011 | 189.0562 | -3.392 | 190.1868 | 0.98562 | -0.017684 | 0.98562 | -0.017684
259.64 | -7.5437 | 0.010503 | -0.0068742 | 192.3987 | 184.855 | -0.5837 | -0.003043 | 188.6269 | -3.7718 | 189.8841 | 0.98338 | -0.019664 | 0.98338 | -0.019664
259.66 | -8.8009 | 0.010316 | -0.007447 | 193.357 | 184.5561 | -0.542 | -0.0028256 | 188.9565 | -4.4005 | 190.4234 | 0.9851 | -0.022941 | 0.9851 | -0.022941
259.68 | -8.9843 | 0.010128 | -0.007447 | 192.2239 | 183.2396 | -0.4089 | -0.0021317 | 187.7318 | -4.4921 | 189.2291 | 0.97871 | -0.023419 | 0.97871 | -0.023419
259.7 | -9.4034 | 0.0099407 | -0.0079483 | 193.1962 | 183.7928 | -0.3812 | -0.0019873 | 188.4945 | -4.7017 | 190.0617 | 0.98269 | -0.024512 | 0.98269 | -0.024512
259.72 | -9.8225 | 0.0097531 | -0.0082347 | 193.2115 | 183.389 | -0.3965 | -0.0020671 | 188.3003 | -4.9112 | 189.9373 | 0.98168 | -0.025604 | 0.98168 | -0.025604
259.74 | -10.1892 | 0.0095656 | -0.0083779 | 192.1136 | 181.9244 | -0.2986 | -0.0015567 | 187.019 | -5.0946 | 188.7172 | 0.975 | -0.02656 | 0.975 | -0.02656
259.76 | -10.3987 | 0.0095656 | -0.0083779 | 192.1413 | 181.7426 | -0.3263 | -0.0017011 | 186.9419 | -5.1994 | 188.6751 | 0.97459 | -0.027106 | 0.97459 | -0.027106
259.78 | -9.9272 | 0.009378 | -0.0082347 | 192.9583 | 183.0311 | -0.1433 | -0.00074707 | 187.9947 | -4.9636 | 189.6492 | 0.98008 | -0.025877 | 0.98008 | -0.025877
259.8 | -9.5605 | 0.009378 | -0.0079483 | 191.9089 | 182.3484 | -0.0939 | -0.00048953 | 187.1286 | -4.7803 | 188.7221 | 0.97557 | -0.024921 | 0.97557 | -0.024921
259.82 | -8.9843 | 0.009378 | -0.007447 | 191.7824 | 182.7981 | 0.0326 | 0.00016996 | 187.2903 | -4.4921 | 188.7876 | 0.97641 | -0.023419 | 0.97641 | -0.023419
259.84 | -8.5914 | 0.009378 | -0.0070174 | 191.7166 | 183.1252 | 0.0984 | 0.00051299 | 187.4209 | -4.2957 | 188.8528 | 0.97709 | -0.022395 | 0.97709 | -0.022395
259.86 | -7.6484 | 0.009378 | -0.0063013 | 191.5411 | 183.8927 | 0.2739 | 0.0014279 | 187.7169 | -3.8242 | 188.9916 | 0.97864 | -0.019937 | 0.97864 | -0.019937
259.88 | -6.7317 | 0.0095656 | -0.0055137 | 191.3494 | 184.6177 | 0.4656 | 0.0024273 | 187.9836 | -3.3658 | 189.1055 | 0.98003 | -0.017547 | 0.98003 | -0.017547
259.9 | -6.0506 | 0.0097531 | -0.005084 | 191.2427 | 185.1921 | 0.5723 | 0.0029836 | 188.2174 | -3.0253 | 189.2258 | 0.98124 | -0.015772 | 0.98124 | -0.015772
259.92 | -5.291 | 0.0099407 | -0.0044396 | 191.0997 | 185.8087 | 0.7153 | 0.0037291 | 188.4542 | -2.6455 | 189.336 | 0.98248 | -0.013792 | 0.98248 | -0.013792
259.94 | -3.5885 | 0.010128 | -0.0033655 | 190.9248 | 187.3363 | 0.8902 | 0.0046409 | 189.1306 | -1.7942 | 189.7286 | 0.98601 | -0.009354 | 0.98601 | -0.009354
259.96 | -2.6979 | 0.010503 | -0.002721 | 190.9599 | 188.262 | 0.8551 | 0.0044579 | 189.6109 | -1.349 | 190.0606 | 0.98851 | -0.0070326 | 0.98851 | -0.0070326
259.98 | -1.1787 | 0.010878 | -0.0016469 | 190.9116 | 189.7329 | 0.9034 | 0.0047097 | 190.3223 | -0.58935 | 190.5187 | 0.99222 | -0.0030725 | 0.99222 | -0.0030725
260 | 0.13097 | 0.011254 | -0.00093088 | 190.9492 | 191.0802 | 0.8658 | 0.0045137 | 191.0147 | 0.065483 | 190.9929 | 0.99583 | 0.00034139 | 0.99583 | 0.00034139
260.02 | 1.0477 | 0.011629 | -0.00014321 | 190.9173 | 191.965 | 0.8977 | 0.00468 | 191.4412 | 0.52387 | 191.2665 | 0.99805 | 0.0027311 | 0.99805 | 0.0027311
260.04 | 2.6717 | 0.011816 | 0.00071606 | 190.7996 | 193.4713 | 1.0154 | 0.0052936 | 192.1355 | 1.3359 | 191.6902 | 1.0017 | 0.0069643 | 1.0017 | 0.0069643
260.06 | 3.7194 | 0.011816 | 0.0011457 | 190.8355 | 194.5549 | 0.9795 | 0.0051065 | 192.6952 | 1.8597 | 192.0753 | 1.0046 | 0.0096954 | 1.0046 | 0.0096954
260.08 | 4.61 | 0.012191 | 0.0019334 | 190.8137 | 195.4237 | 1.0013 | 0.0052201 | 193.1187 | 2.305 | 192.3504 | 1.0068 | 0.012017 | 1.0068 | 0.012017
260.1 | 5.8935 | 0.012567 | 0.0025062 | 190.8414 | 196.7349 | 0.9736 | 0.0050757 | 193.7881 | 2.9467 | 192.8059 | 1.0103 | 0.015362 | 1.0103 | 0.015362
260.12 | 6.6269 | 0.012942 | 0.0030791 | 190.9216 | 197.5485 | 0.8934 | 0.0046576 | 194.235 | 3.3134 | 193.1306 | 1.0126 | 0.017274 | 1.0126 | 0.017274
260.14 | 7.8318 | 0.013317 | 0.0036519 | 190.8719 | 198.7037 | 0.9431 | 0.0049167 | 194.7878 | 3.9159 | 193.4825 | 1.0155 | 0.020415 | 1.0155 | 0.020415
260.16 | 8.6176 | 0.013317 | 0.0040099 | 190.9777 | 199.5953 | 0.8373 | 0.0043651 | 195.2865 | 4.3088 | 193.8502 | 1.0181 | 0.022463 | 1.0181 | 0.022463
260.18 | 8.8271 | 0.013504 | 0.0042964 | 191.088 | 199.9151 | 0.727 | 0.0037901 | 195.5016 | 4.4136 | 194.0304 | 1.0192 | 0.023009 | 1.0192 | 0.023009
260.2 | 9.6391 | 0.013879 | 0.004726 | 191.1602 | 200.7993 | 0.6548 | 0.0034137 | 195.9798 | 4.8196 | 194.3732 | 1.0217 | 0.025126 | 1.0217 | 0.025126
260.22 | 10.032 | 0.014067 | 0.0049408 | 191.3044 | 201.3364 | 0.5106 | 0.0026619 | 196.3204 | 5.016 | 194.6484 | 1.0235 | 0.02615 | 1.0235 | 0.02615
260.24 | 10.1106 | 0.014255 | 0.005084 | 191.3549 | 201.4655 | 0.4601 | 0.0023987 | 196.4102 | 5.0553 | 194.7251 | 1.024 | 0.026355 | 1.024 | 0.026355
260.26 | 10.294 | 0.014442 | 0.005084 | 191.4147 | 201.7087 | 0.4003 | 0.0020869 | 196.5617 | 5.147 | 194.846 | 1.0247 | 0.026833 | 1.0247 | 0.026833
260.28 | 9.9534 | 0.014442 | 0.0051556 | 191.47 | 201.4234 | 0.345 | 0.0017986 | 196.4467 | 4.9767 | 194.7878 | 1.0241 | 0.025945 | 1.0241 | 0.025945
260.3 | 9.5867 | 0.014442 | 0.0050124 | 191.5576 | 201.1443 | 0.2574 | 0.0013419 | 196.351 | 4.7934 | 194.7532 | 1.0236 | 0.02499 | 1.0236 | 0.02499
260.32 | 9.1414 | 0.014442 | 0.0045828 | 191.6688 | 200.8102 | 0.1462 | 0.00076219 | 196.2395 | 4.5707 | 194.7159 | 1.0231 | 0.023829 | 1.0231 | 0.023829
260.34 | 8.4604 | 0.014442 | 0.0040099 | 191.7153 | 200.1757 | 0.0997 | 0.00051977 | 195.9455 | 4.2302 | 194.5354 | 1.0215 | 0.022054 | 1.0215 | 0.022054
260.36 | 7.727 | 0.014442 | 0.0034371 | 191.9199 | 199.6469 | -0.1049 | -0.00054688 | 195.7834 | 3.8635 | 194.4956 | 1.0207 | 0.020142 | 1.0207 | 0.020142
260.38 | 7.046 | 0.014442 | 0.0026494 | 192.0476 | 199.0936 | -0.2326 | -0.0012126 | 195.5706 | 3.523 | 194.3963 | 1.0196 | 0.018367 | 1.0196 | 0.018367
260.4 | 5.8935 | 0.014255 | 0.0017902 | 192.1992 | 198.0927 | -0.3842 | -0.002003 | 195.1459 | 2.9467 | 194.1637 | 1.0174 | 0.015362 | 1.0174 | 0.015362
260.42 | 4.8196 | 0.014067 | 0.0010741 | 192.3958 | 197.2154 | -0.5808 | -0.0030279 | 194.8056 | 2.4098 | 194.0023 | 1.0156 | 0.012563 | 1.0156 | 0.012563
260.44 | 3.798 | 0.013692 | 0.00042964 | 192.4446 | 196.2426 | -0.6296 | -0.0032823 | 194.3436 | 1.899 | 193.7106 | 1.0132 | 0.0099002 | 1.0132 | 0.0099002
260.46 | 2.3574 | 0.013129 | -0.00064446 | 192.4876 | 194.845 | -0.6726 | -0.0035065 | 193.6663 | 1.1787 | 193.2734 | 1.0097 | 0.006145 | 1.0097 | 0.006145
260.48 | 1.5454 | 0.012942 | -0.0013605 | 192.3958 | 193.9412 | -0.5808 | -0.0030279 | 193.1685 | 0.7727 | 192.9109 | 1.0071 | 0.0040284 | 1.0071 | 0.0040284
260.5 | -0.052387 | 0.012754 | -0.0024346 | 192.4482 | 192.3958 | -0.6332 | -0.0033011 | 192.422 | -0.026193 | 192.4307 | 1.0032 | -0.00013656 | 1.0032 | -0.00013656
260.52 | -1.4144 | 0.012379 | -0.0030075 | 192.3885 | 190.9741 | -0.5735 | -0.0029899 | 191.6813 | -0.70722 | 191.917 | 0.9993 | -0.003687 | 0.9993 | -0.003687
260.54 | -2.1217 | 0.012191 | -0.0037235 | 192.3976 | 190.2759 | -0.5826 | -0.0030373 | 191.3368 | -1.0608 | 191.6904 | 0.99751 | -0.0055305 | 0.99751 | -0.0055305
260.56 | -3.7194 | 0.011816 | -0.0046544 | 192.4155 | 188.6961 | -0.6005 | -0.0031306 | 190.5558 | -1.8597 | 191.1757 | 0.99344 | -0.0096954 | 0.99344 | -0.0096954
260.58 | -4.9767 | 0.011254 | -0.0052273 | 192.4396 | 187.4629 | -0.6246 | -0.0032563 | 189.9512 | -2.4884 | 190.7807 | 0.99028 | -0.012973 | 0.99028 | -0.012973
260.6 | -5.8149 | 0.011066 | -0.0058717 | 192.4056 | 186.5907 | -0.5906 | -0.003079 | 189.4981 | -2.9075 | 190.4673 | 0.98792 | -0.015158 | 0.98792 | -0.015158
260.62 | -6.8364 | 0.010878 | -0.0064446 | 192.3285 | 185.4921 | -0.5135 | -0.0026771 | 188.9103 | -3.4182 | 190.0497 | 0.98486 | -0.01782 | 0.98486 | -0.01782
260.64 | -7.6746 | 0.010691 | -0.0068742 | 192.4155 | 184.7409 | -0.6005 | -0.0031306 | 188.5782 | -3.8373 | 189.8573 | 0.98313 | -0.020005 | 0.98313 | -0.020005
260.66 | -8.539 | 0.010503 | -0.007447 | 192.3521 | 183.8131 | -0.5371 | -0.0028001 | 188.0826 | -4.2695 | 189.5058 | 0.98054 | -0.022258 | 0.98054 | -0.022258
260.68 | -9.0891 | 0.010316 | -0.0075903 | 193.2388 | 184.1497 | -0.4238 | -0.0022094 | 188.6943 | -4.5445 | 190.2091 | 0.98373 | -0.023692 | 0.98373 | -0.023692
260.7 | -9.351 | 0.0099407 | -0.0079483 | 193.2017 | 183.8507 | -0.3867 | -0.002016 | 188.5262 | -4.6755 | 190.0847 | 0.98285 | -0.024375 | 0.98285 | -0.024375
260.72 | -9.6915 | 0.0097531 | -0.0082347 | 192.1653 | 182.4738 | -0.3503 | -0.0018262 | 187.3195 | -4.8458 | 188.9348 | 0.97656 | -0.025263 | 0.97656 | -0.025263
260.74 | -10.163 | 0.0097531 | -0.0083779 | 192.0968 | 181.9338 | -0.2818 | -0.0014691 | 187.0153 | -5.0815 | 188.7091 | 0.97498 | -0.026492 | 0.97498 | -0.026492
260.76 | -10.0844 | 0.0095656 | -0.0083779 | 192.0191 | 181.9347 | -0.2041 | -0.001064 | 186.9769 | -5.0422 | 188.6576 | 0.97478 | -0.026287 | 0.97478 | -0.026287
260.78 | -9.9534 | 0.009378 | -0.0082347 | 192.8572 | 182.9038 | -0.0422 | -0.00022 | 187.8805 | -4.9767 | 189.5394 | 0.97949 | -0.025945 | 0.97949 | -0.025945
260.8 | -9.4558 | 0.009378 | -0.0079483 | 191.7659 | 182.3101 | 0.0491 | 0.00025598 | 187.038 | -4.7279 | 188.614 | 0.9751 | -0.024648 | 0.9751 | -0.024648
260.82 | -8.9319 | 0.009378 | -0.0076619 | 191.6635 | 182.7316 | 0.1515 | 0.00078982 | 187.1975 | -4.466 | 188.6862 | 0.97593 | -0.023283 | 0.97593 | -0.023283
260.84 | -8.9319 | 0.009378 | -0.0071606 | 192.6082 | 183.6763 | 0.2068 | 0.0010781 | 188.1422 | -4.466 | 189.6309 | 0.98085 | -0.023283 | 0.98085 | -0.023283
260.86 | -7.7008 | 0.009378 | -0.0064446 | 191.3846 | 183.6838 | 0.4304 | 0.0022438 | 187.5342 | -3.8504 | 188.8177 | 0.97768 | -0.020074 | 0.97768 | -0.020074
260.88 | -6.8102 | 0.0095656 | -0.0058001 | 191.2895 | 184.4793 | 0.5255 | 0.0027396 | 187.8844 | -3.4051 | 189.0194 | 0.97951 | -0.017752 | 0.97951 | -0.017752
260.9 | -6.1554 | 0.0099407 | -0.0052273 | 191.1631 | 185.0077 | 0.6519 | 0.0033986 | 188.0854 | -3.0777 | 189.1113 | 0.98056 | -0.016045 | 0.98056 | -0.016045
260.92 | -4.7672 | 0.0099407 | -0.0040816 | 190.905 | 186.1378 | 0.91 | 0.0047442 | 188.5214 | -2.3836 | 189.3159 | 0.98283 | -0.012426 | 0.98283 | -0.012426
260.94 | -3.7718 | 0.010316 | -0.0035087 | 190.9346 | 187.1628 | 0.8804 | 0.0045898 | 189.0487 | -1.8859 | 189.6773 | 0.98558 | -0.0098319 | 0.98558 | -0.0098319
260.96 | -2.6193 | 0.010691 | -0.0025778 | 190.9203 | 188.301 | 0.8947 | 0.0046644 | 189.6106 | -1.3097 | 190.0472 | 0.98851 | -0.0068277 | 0.98851 | -0.0068277
260.98 | -1.2049 | 0.010878 | -0.0015037 | 190.868 | 189.6631 | 0.947 | 0.004937 | 190.2656 | -0.60244 | 190.4664 | 0.99192 | -0.0031408 | 0.99192 | -0.0031408
261 | -0.10477 | 0.011254 | -0.00093088 | 190.945 | 190.8402 | 0.87 | 0.0045356 | 190.8926 | -0.052387 | 190.9101 | 0.99519 | -0.00027311 | 0.99519 | -0.00027311
261.02 | 1.5978 | 0.011629 | 0.00014321 | 190.8372 | 192.435 | 0.9778 | 0.0050976 | 191.6361 | 0.79889 | 191.3698 | 0.99907 | 0.0041649 | 0.99907 | 0.0041649
261.04 | 2.5146 | 0.011816 | 0.00057285 | 190.7984 | 193.313 | 1.0166 | 0.0052999 | 192.0557 | 1.2573 | 191.6366 | 1.0013 | 0.0065546 | 1.0013 | 0.0065546
261.06 | 3.5623 | 0.012191 | 0.0011457 | 190.9161 | 194.4784 | 0.8989 | 0.0046863 | 192.6972 | 1.7811 | 192.1035 | 1.0046 | 0.0092857 | 1.0046 | 0.0092857
261.08 | 4.9243 | 0.012567 | 0.0020766 | 189.8199 | 194.7442 | 0.9951 | 0.0051878 | 192.2821 | 2.4622 | 191.4613 | 1.0024 | 0.012836 | 1.0024 | 0.012836
261.1 | 5.8411 | 0.012754 | 0.0025062 | 190.8611 | 196.7022 | 0.9539 | 0.004973 | 193.7816 | 2.9205 | 192.8081 | 1.0103 | 0.015226 | 1.0103 | 0.015226
261.12 | 6.6007 | 0.012942 | 0.0031507 | 190.847 | 197.4477 | 0.968 | 0.0050465 | 194.1474 | 3.3004 | 193.0472 | 1.0122 | 0.017206 | 1.0122 | 0.017206
261.14 | 7.6222 | 0.013317 | 0.0036519 | 190.907 | 198.5292 | 0.908 | 0.0047337 | 194.7181 | 3.8111 | 193.4477 | 1.0151 | 0.019869 | 1.0151 | 0.019869
261.16 | 8.1985 | 0.013504 | 0.0040099 | 190.95 | 199.1485 | 0.865 | 0.0045096 | 195.0492 | 4.0992 | 193.6828 | 1.0169 | 0.021371 | 1.0169 | 0.021371
261.18 | 9.0105 | 0.013879 | 0.0045828 | 190.9567 | 199.9672 | 0.8583 | 0.0044746 | 195.4619 | 4.5052 | 193.9602 | 1.019 | 0.023487 | 1.019 | 0.023487
261.2 | 9.6653 | 0.014067 | 0.004726 | 191.0524 | 200.7177 | 0.7626 | 0.0039757 | 195.8851 | 4.8327 | 194.2742 | 1.0212 | 0.025194 | 1.0212 | 0.025194
261.22 | 9.9011 | 0.014255 | 0.0047976 | 191.1651 | 201.0662 | 0.6499 | 0.0033882 | 196.1156 | 4.9505 | 194.4655 | 1.0224 | 0.025809 | 1.0224 | 0.025809
261.24 | 9.7963 | 0.014255 | 0.005084 | 191.1982 | 200.9945 | 0.6168 | 0.0032156 | 196.0963 | 4.8981 | 194.4636 | 1.0223 | 0.025536 | 1.0223 | 0.025536
261.26 | 9.7701 | 0.014442 | 0.0052273 | 190.2606 | 200.0307 | 0.5544 | 0.0028903 | 195.1456 | 4.885 | 193.5173 | 1.0174 | 0.025467 | 1.0174 | 0.025467
261.28 | 9.7439 | 0.01463 | 0.0052273 | 191.299 | 201.0429 | 0.516 | 0.0026901 | 196.1709 | 4.8719 | 194.547 | 1.0227 | 0.025399 | 1.0227 | 0.025399
261.3 | 9.6391 | 0.01463 | 0.0049408 | 191.4256 | 201.0647 | 0.3894 | 0.0020301 | 196.2452 | 4.8196 | 194.6386 | 1.0231 | 0.025126 | 1.0231 | 0.025126
261.32 | 8.9319 | 0.01463 | 0.0044396 | 191.5508 | 200.4827 | 0.2642 | 0.0013774 | 196.0168 | 4.466 | 194.5281 | 1.0219 | 0.023283 | 1.0219 | 0.023283
261.34 | 8.4604 | 0.01463 | 0.0040816 | 191.616 | 200.0764 | 0.199 | 0.0010375 | 195.8462 | 4.2302 | 194.4361 | 1.021 | 0.022054 | 1.021 | 0.022054
261.36 | 7.7794 | 0.01463 | 0.0035803 | 191.7295 | 199.5089 | 0.0855 | 0.00044574 | 195.6192 | 3.8897 | 194.3226 | 1.0198 | 0.020278 | 1.0198 | 0.020278
261.38 | 7.046 | 0.01463 | 0.0027926 | 191.8881 | 198.9341 | -0.0731 | -0.0003811 | 195.4111 | 3.523 | 194.2368 | 1.0187 | 0.018367 | 1.0187 | 0.018367
261.4 | 6.0244 | 0.01463 | 0.0020766 | 192.0641 | 198.0885 | -0.2491 | -0.0012986 | 195.0763 | 3.0122 | 194.0722 | 1.017 | 0.015704 | 1.017 | 0.015704
261.42 | 4.7934 | 0.014255 | 0.0010025 | 192.2554 | 197.0488 | -0.4404 | -0.002296 | 194.6521 | 2.3967 | 193.8532 | 1.0148 | 0.012495 | 1.0148 | 0.012495
261.44 | 3.7194 | 0.013879 | 0.00042964 | 192.3525 | 196.0719 | -0.5375 | -0.0028022 | 194.2122 | 1.8597 | 193.5923 | 1.0125 | 0.0096954 | 1.0125 | 0.0096954
261.46 | 2.6979 | 0.013504 | -0.00042964 | 192.421 | 195.1189 | -0.606 | -0.0031593 | 193.77 | 1.349 | 193.3203 | 1.0102 | 0.0070326 | 1.0102 | 0.0070326
261.48 | 1.1525 | 0.013317 | -0.0015037 | 192.4194 | 193.5719 | -0.6044 | -0.003151 | 192.9957 | 0.57625 | 192.8036 | 1.0062 | 0.0030042 | 1.0062 | 0.0030042
261.5 | 0.026193 | 0.013129 | -0.0022198 | 192.4 | 192.4262 | -0.585 | -0.0030498 | 192.4131 | 0.013097 | 192.4087 | 1.0031 | 6.8277e-05 | 1.0031 | 6.8277e-05
261.52 | -1.3882 | 0.012754 | -0.0031507 | 192.3674 | 190.9792 | -0.5524 | -0.0028799 | 191.6733 | -0.69412 | 191.9047 | 0.99926 | -0.0036187 | 0.99926 | -0.0036187
261.54 | -2.436 | 0.012379 | -0.0037235 | 192.3119 | 189.8759 | -0.4969 | -0.0025905 | 191.0939 | -1.218 | 191.4999 | 0.99624 | -0.0063498 | 0.99624 | -0.0063498
261.56 | -3.6932 | 0.012004 | -0.0045112 | 192.3194 | 188.6262 | -0.5044 | -0.0026296 | 190.4728 | -1.8466 | 191.0883 | 0.993 | -0.0096271 | 0.993 | -0.0096271
261.58 | -4.8719 | 0.011816 | -0.005084 | 193.3414 | 188.4695 | -0.5264 | -0.0027443 | 190.9054 | -2.436 | 191.7174 | 0.99526 | -0.0127 | 0.99526 | -0.0127
261.6 | -5.6839 | 0.011441 | -0.0056569 | 193.3525 | 187.6686 | -0.5375 | -0.0028022 | 190.5105 | -2.842 | 191.4579 | 0.9932 | -0.014816 | 0.9932 | -0.014816
261.62 | -6.7841 | 0.011254 | -0.0064446 | 193.424 | 186.6399 | -0.609 | -0.0031749 | 190.032 | -3.392 | 191.1626 | 0.9907 | -0.017684 | 0.9907 | -0.017684
261.64 | -7.7008 | 0.010878 | -0.006731 | 193.3577 | 185.6569 | -0.5427 | -0.0028293 | 189.5073 | -3.8504 | 190.7908 | 0.98797 | -0.020074 | 0.98797 | -0.020074
261.66 | -8.3818 | 0.010503 | -0.0073038 | 192.357 | 183.9752 | -0.542 | -0.0028256 | 188.1661 | -4.1909 | 189.5631 | 0.98098 | -0.021849 | 0.98098 | -0.021849
261.68 | -9.1938 | 0.010316 | -0.0075903 | 193.2798 | 184.086 | -0.4648 | -0.0024232 | 188.6829 | -4.5969 | 190.2152 | 0.98367 | -0.023965 | 0.98367 | -0.023965
261.7 | -9.3248 | 0.010128 | -0.0078051 | 193.1948 | 183.87 | -0.3798 | -0.00198 | 188.5324 | -4.6624 | 190.0865 | 0.98289 | -0.024307 | 0.98289 | -0.024307
261.72 | -9.7963 | 0.0099407 | -0.0082347 | 192.1764 | 182.3801 | -0.3614 | -0.0018841 | 187.2783 | -4.8981 | 188.911 | 0.97635 | -0.025536 | 0.97635 | -0.025536
261.74 | -10.0844 | 0.0097531 | -0.0085211 | 192.1202 | 182.0358 | -0.3052 | -0.0015911 | 187.078 | -5.0422 | 188.7587 | 0.9753 | -0.026287 | 0.9753 | -0.026287
261.76 | -10.2416 | 0.0095656 | -0.0083779 | 193.0148 | 182.7732 | -0.1998 | -0.0010416 | 187.894 | -5.1208 | 189.6009 | 0.97956 | -0.026696 | 0.97956 | -0.026696
261.78 | -9.7439 | 0.009378 | -0.0082347 | 192.8793 | 183.1354 | -0.0643 | -0.00033522 | 188.0074 | -4.8719 | 189.6313 | 0.98015 | -0.025399 | 0.98015 | -0.025399
261.8 | -9.6129 | 0.009378 | -0.0079483 | 191.7241 | 182.1112 | 0.0909 | 0.00047389 | 186.9176 | -4.8065 | 188.5198 | 0.97447 | -0.025058 | 0.97447 | -0.025058
261.82 | -9.0629 | 0.009378 | -0.0075903 | 192.6797 | 183.6168 | 0.1353 | 0.00070537 | 188.1483 | -4.5314 | 189.6587 | 0.98088 | -0.023624 | 0.98088 | -0.023624
261.84 | -8.5128 | 0.009378 | -0.0071606 | 191.5667 | 183.0539 | 0.2483 | 0.0012945 | 187.3103 | -4.2564 | 188.7291 | 0.97652 | -0.02219 | 0.97652 | -0.02219
261.86 | -7.7008 | 0.009378 | -0.0064446 | 191.3697 | 183.6689 | 0.4453 | 0.0023215 | 187.5193 | -3.8504 | 188.8028 | 0.9776 | -0.020074 | 0.9776 | -0.020074
261.88 | -6.8888 | 0.009378 | -0.0056569 | 191.2452 | 184.3564 | 0.5698 | 0.0029706 | 187.8008 | -3.4444 | 188.9489 | 0.97907 | -0.017957 | 0.97907 | -0.017957
261.9 | -5.9459 | 0.0095656 | -0.0052273 | 191.088 | 185.1421 | 0.727 | 0.0037901 | 188.1151 | -2.9729 | 189.106 | 0.98071 | -0.015499 | 0.98071 | -0.015499
261.92 | -4.9243 | 0.0099407 | -0.0045112 | 190.9074 | 185.9831 | 0.9076 | 0.0047316 | 188.4452 | -2.4622 | 189.266 | 0.98243 | -0.012836 | 0.98243 | -0.012836
261.94 | -3.5099 | 0.010128 | -0.0033655 | 190.7095 | 187.1996 | 1.1055 | 0.0057634 | 188.9546 | -1.7549 | 189.5395 | 0.98509 | -0.0091492 | 0.98509 | -0.0091492
261.96 | -2.4884 | 0.010503 | -0.0025778 | 190.7576 | 188.2692 | 1.0574 | 0.0055126 | 189.5134 | -1.2442 | 189.9281 | 0.988 | -0.0064864 | 0.988 | -0.0064864
261.98 | -1.4406 | 0.010691 | -0.0015753 | 190.764 | 189.3234 | 1.051 | 0.0054792 | 190.0437 | -0.72031 | 190.2838 | 0.99077 | -0.0037553 | 0.99077 | -0.0037553
262 | -0.026193 | 0.011066 | -0.00093088 | 190.8422 | 190.816 | 0.9728 | 0.0050716 | 190.8291 | -0.013097 | 190.8335 | 0.99486 | -6.8277e-05 | 0.99486 | -6.8277e-05
262.02 | 1.1263 | 0.011629 | 0 | 190.7864 | 191.9127 | 1.0286 | 0.0053625 | 191.3496 | 0.56316 | 191.1618 | 0.99757 | 0.0029359 | 0.99757 | 0.0029359
262.04 | 2.8027 | 0.012004 | 0.00071606 | 190.7963 | 193.599 | 1.0187 | 0.0053108 | 192.1976 | 1.4013 | 191.7305 | 1.002 | 0.0073057 | 1.002 | 0.0073057
262.06 | 3.4313 | 0.012191 | 0.0011457 | 190.8743 | 194.3056 | 0.9407 | 0.0049042 | 192.59 | 1.7157 | 192.0181 | 1.004 | 0.0089443 | 1.004 | 0.0089443
262.08 | 5.0291 | 0.012567 | 0.0019334 | 190.829 | 195.8581 | 0.986 | 0.0051404 | 193.3436 | 2.5146 | 192.5054 | 1.008 | 0.013109 | 1.008 | 0.013109
262.1 | 5.7625 | 0.012567 | 0.002363 | 190.9371 | 196.6996 | 0.8779 | 0.0045768 | 193.8184 | 2.8813 | 192.8579 | 1.0104 | 0.015021 | 1.0104 | 0.015021
262.12 | 6.7841 | 0.012942 | 0.0032223 | 190.9395 | 197.7236 | 0.8755 | 0.0045643 | 194.3315 | 3.392 | 193.2009 | 1.0131 | 0.017684 | 1.0131 | 0.017684
262.14 | 7.8318 | 0.013504 | 0.0035803 | 190.9128 | 198.7446 | 0.9022 | 0.0047035 | 194.8287 | 3.9159 | 193.5234 | 1.0157 | 0.020415 | 1.0157 | 0.020415
262.16 | 8.4342 | 0.013504 | 0.0038667 | 191.1014 | 199.5356 | 0.7136 | 0.0037203 | 195.3185 | 4.2171 | 193.9128 | 1.0183 | 0.021985 | 1.0183 | 0.021985
262.18 | 8.9057 | 0.013692 | 0.0042964 | 191.0078 | 199.9135 | 0.8072 | 0.0042082 | 195.4607 | 4.4529 | 193.9764 | 1.019 | 0.023214 | 1.019 | 0.023214
262.2 | 9.5867 | 0.013879 | 0.004726 | 191.0861 | 200.6728 | 0.7289 | 0.0038 | 195.8795 | 4.7934 | 194.2817 | 1.0212 | 0.02499 | 1.0212 | 0.02499
262.22 | 10.0582 | 0.014067 | 0.0048692 | 190.1681 | 200.2263 | 0.6469 | 0.0033725 | 195.1972 | 5.0291 | 193.5208 | 1.0176 | 0.026219 | 1.0176 | 0.026219
262.24 | 10.032 | 0.014255 | 0.005084 | 191.2895 | 201.3215 | 0.5255 | 0.0027396 | 196.3055 | 5.016 | 194.6335 | 1.0234 | 0.02615 | 1.0234 | 0.02615
262.26 | 10.032 | 0.014442 | 0.005084 | 191.2961 | 201.3281 | 0.5189 | 0.0027052 | 196.3121 | 5.016 | 194.6401 | 1.0234 | 0.02615 | 1.0234 | 0.02615
262.28 | 9.8225 | 0.014442 | 0.005084 | 191.3949 | 201.2174 | 0.4201 | 0.0021901 | 196.3061 | 4.9112 | 194.6691 | 1.0234 | 0.025604 | 1.0234 | 0.025604
262.3 | 9.8225 | 0.014442 | 0.0049408 | 191.3862 | 201.2087 | 0.4288 | 0.0022355 | 196.2974 | 4.9112 | 194.6604 | 1.0234 | 0.025604 | 1.0234 | 0.025604
262.32 | 9.1153 | 0.01463 | 0.0045828 | 191.5138 | 200.6291 | 0.3012 | 0.0015703 | 196.0714 | 4.5576 | 194.5522 | 1.0222 | 0.023761 | 1.0222 | 0.023761
262.34 | 8.4342 | 0.01463 | 0.0038667 | 191.7875 | 200.2217 | 0.0275 | 0.00014337 | 196.0046 | 4.2171 | 194.5989 | 1.0218 | 0.021985 | 1.0218 | 0.021985
262.36 | 7.9104 | 0.01463 | 0.0034371 | 191.889 | 199.7994 | -0.074 | -0.00038579 | 195.8442 | 3.9552 | 194.5258 | 1.021 | 0.02062 | 1.021 | 0.02062
262.38 | 7.1246 | 0.014442 | 0.0026494 | 192.0795 | 199.2041 | -0.2645 | -0.0013789 | 195.6418 | 3.5623 | 194.4544 | 1.02 | 0.018571 | 1.02 | 0.018571
262.4 | 5.8411 | 0.014255 | 0.0019334 | 191.2313 | 197.0724 | -0.4163 | -0.0021703 | 194.1518 | 2.9205 | 193.1783 | 1.0122 | 0.015226 | 1.0122 | 0.015226
262.42 | 4.8458 | 0.014067 | 0.0011457 | 192.3339 | 197.1797 | -0.5189 | -0.0027052 | 194.7568 | 2.4229 | 193.9492 | 1.0153 | 0.012631 | 1.0153 | 0.012631
262.44 | 3.929 | 0.013879 | 0.00042964 | 192.3971 | 196.3261 | -0.5821 | -0.0030347 | 194.3616 | 1.9645 | 193.7068 | 1.0133 | 0.010242 | 1.0133 | 0.010242
262.46 | 2.5931 | 0.013317 | -0.00064446 | 192.4308 | 195.0239 | -0.6158 | -0.0032104 | 193.7274 | 1.2966 | 193.2952 | 1.01 | 0.0067595 | 1.01 | 0.0067595
262.48 | 1.1787 | 0.013129 | -0.0015037 | 192.3608 | 193.5395 | -0.5458 | -0.0028454 | 192.9501 | 0.58935 | 192.7537 | 1.0059 | 0.0030725 | 1.0059 | 0.0030725
262.5 | 0.026193 | 0.012942 | -0.0024346 | 192.45 | 192.4762 | -0.635 | -0.0033105 | 192.4631 | 0.013097 | 192.4587 | 1.0034 | 6.8277e-05 | 1.0034 | 6.8277e-05
262.52 | -1.3882 | 0.012567 | -0.0031507 | 192.4636 | 191.0754 | -0.6486 | -0.0033814 | 191.7695 | -0.69412 | 192.0009 | 0.99976 | -0.0036187 | 0.99976 | -0.0036187
262.54 | -2.3574 | 0.012379 | -0.0038667 | 192.4408 | 190.0834 | -0.6258 | -0.0032625 | 191.2621 | -1.1787 | 191.655 | 0.99712 | -0.006145 | 0.99712 | -0.006145
262.56 | -3.6671 | 0.012004 | -0.0046544 | 192.4686 | 188.8015 | -0.6536 | -0.0034074 | 190.6351 | -1.8335 | 191.2462 | 0.99385 | -0.0095588 | 0.99385 | -0.0095588
262.58 | -4.9243 | 0.011629 | -0.005084 | 192.4549 | 187.5306 | -0.6399 | -0.003336 | 189.9927 | -2.4622 | 190.8135 | 0.9905 | -0.012836 | 0.9905 | -0.012836
262.6 | -5.8149 | 0.011441 | -0.0058001 | 192.4174 | 186.6025 | -0.6024 | -0.0031405 | 189.5099 | -2.9075 | 190.4791 | 0.98798 | -0.015158 | 0.98798 | -0.015158
262.62 | -6.9674 | 0.011066 | -0.0065878 | 192.4702 | 185.5028 | -0.6552 | -0.0034158 | 188.9865 | -3.4837 | 190.1477 | 0.98525 | -0.018162 | 0.98525 | -0.018162
262.64 | -7.8056 | 0.010878 | -0.006731 | 192.4347 | 184.6291 | -0.6197 | -0.0032307 | 188.5319 | -3.9028 | 189.8328 | 0.98288 | -0.020347 | 0.98288 | -0.020347
262.66 | -8.408 | 0.010691 | -0.0073038 | 193.4581 | 185.0501 | -0.6431 | -0.0033527 | 189.2541 | -4.204 | 190.6554 | 0.98665 | -0.021917 | 0.98665 | -0.021917
262.68 | -8.9843 | 0.010503 | -0.0078051 | 193.4789 | 184.4946 | -0.6639 | -0.0034611 | 188.9868 | -4.4921 | 190.4841 | 0.98526 | -0.023419 | 0.98526 | -0.023419
262.7 | -9.6129 | 0.010128 | -0.0079483 | 193.3582 | 183.7453 | -0.5432 | -0.0028319 | 188.5517 | -4.8065 | 190.1539 | 0.98299 | -0.025058 | 0.98299 | -0.025058
262.72 | -9.482 | 0.0099407 | -0.0081631 | 193.2319 | 183.7499 | -0.4169 | -0.0021734 | 188.4909 | -4.741 | 190.0712 | 0.98267 | -0.024716 | 0.98267 | -0.024716
262.74 | -10.1106 | 0.0097531 | -0.0085211 | 193.2435 | 183.1329 | -0.4285 | -0.0022339 | 188.1882 | -5.0553 | 189.8733 | 0.98109 | -0.026355 | 0.98109 | -0.026355
262.76 | -10.0844 | 0.0095656 | -0.0085211 | 192.0803 | 181.9959 | -0.2653 | -0.0013831 | 187.0381 | -5.0422 | 188.7188 | 0.9751 | -0.026287 | 0.9751 | -0.026287
262.78 | -9.8487 | 0.0095656 | -0.0082347 | 192.9785 | 183.1298 | -0.1635 | -0.00085238 | 188.0542 | -4.9243 | 189.6956 | 0.98039 | -0.025672 | 0.98039 | -0.025672
262.8 | -9.6391 | 0.009378 | -0.0079483 | 192.9353 | 183.2962 | -0.1203 | -0.00062717 | 188.1157 | -4.8196 | 189.7223 | 0.98071 | -0.025126 | 0.98071 | -0.025126
262.82 | -9.0891 | 0.009378 | -0.007447 | 191.822 | 182.7329 | -0.007 | -3.6493e-05 | 187.2775 | -4.5445 | 188.7923 | 0.97634 | -0.023692 | 0.97634 | -0.023692
262.84 | -8.2771 | 0.009378 | -0.0068742 | 191.6797 | 183.4026 | 0.1353 | 0.00070537 | 187.5412 | -4.1385 | 188.9207 | 0.97772 | -0.021576 | 0.97772 | -0.021576
262.86 | -7.6222 | 0.009378 | -0.0064446 | 191.5349 | 183.9127 | 0.2801 | 0.0014603 | 187.7238 | -3.8111 | 188.9942 | 0.97867 | -0.019869 | 0.97867 | -0.019869
262.88 | -6.7841 | 0.009378 | -0.0058001 | 191.3832 | 184.5991 | 0.4318 | 0.0022511 | 187.9912 | -3.392 | 189.1218 | 0.98007 | -0.017684 | 0.98007 | -0.017684
262.9 | -5.7625 | 0.0095656 | -0.005084 | 191.2366 | 185.4741 | 0.5784 | 0.0030154 | 188.3553 | -2.8813 | 189.3158 | 0.98196 | -0.015021 | 0.98196 | -0.015021
262.92 | -4.8981 | 0.0097531 | -0.004368 | 191.1065 | 186.2084 | 0.7085 | 0.0036937 | 188.6574 | -2.4491 | 189.4738 | 0.98354 | -0.012768 | 0.98354 | -0.012768
262.94 | -3.5623 | 0.010128 | -0.0034371 | 190.8632 | 187.3009 | 0.9518 | 0.0049621 | 189.0821 | -1.7811 | 189.6758 | 0.98575 | -0.0092857 | 0.98575 | -0.0092857
262.96 | -2.305 | 0.010316 | -0.002721 | 190.8834 | 188.5784 | 0.9316 | 0.0048568 | 189.7309 | -1.1525 | 190.1151 | 0.98913 | -0.0060084 | 0.98913 | -0.0060084
262.98 | -1.4406 | 0.010691 | -0.0017185 | 190.8821 | 189.4415 | 0.9329 | 0.0048635 | 190.1618 | -0.72031 | 190.4019 | 0.99138 | -0.0037553 | 0.99138 | -0.0037553
263 | -0.052387 | 0.011066 | -0.00093088 | 190.8284 | 190.776 | 0.9866 | 0.0051435 | 190.8022 | -0.026193 | 190.8109 | 0.99472 | -0.00013656 | 0.99472 | -0.00013656
263.02 | 1.2311 | 0.011441 | -0.00021482 | 190.8752 | 192.1063 | 0.9398 | 0.0048995 | 191.4907 | 0.61554 | 191.2856 | 0.99831 | 0.003209 | 0.99831 | 0.003209
263.04 | 2.5669 | 0.011816 | 0.00071606 | 190.8437 | 193.4106 | 0.9713 | 0.0050637 | 192.1272 | 1.2835 | 191.6993 | 1.0016 | 0.0066912 | 1.0016 | 0.0066912
263.06 | 3.5623 | 0.012004 | 0.0011457 | 190.9099 | 194.4722 | 0.9051 | 0.0047186 | 192.691 | 1.7811 | 192.0973 | 1.0046 | 0.0092857 | 1.0046 | 0.0092857
263.08 | 4.7148 | 0.012191 | 0.0019334 | 190.8896 | 195.6044 | 0.9254 | 0.0048244 | 193.247 | 2.3574 | 192.4612 | 1.0075 | 0.01229 | 1.0075 | 0.01229
263.1 | 6.2602 | 0.012567 | 0.0025062 | 190.8888 | 197.149 | 0.9262 | 0.0048286 | 194.0189 | 3.1301 | 192.9755 | 1.0115 | 0.016318 | 1.0115 | 0.016318
263.12 | 6.6793 | 0.012942 | 0.0029359 | 191.001 | 197.6803 | 0.814 | 0.0042437 | 194.3406 | 3.3396 | 193.2274 | 1.0132 | 0.017411 | 1.0132 | 0.017411
263.14 | 7.8056 | 0.013317 | 0.0035803 | 190.9405 | 198.7461 | 0.8745 | 0.0045591 | 194.8433 | 3.9028 | 193.5424 | 1.0158 | 0.020347 | 1.0158 | 0.020347
263.16 | 8.408 | 0.013317 | 0.0038667 | 190.0497 | 198.4577 | 0.7653 | 0.0039898 | 194.2537 | 4.204 | 192.8524 | 1.0127 | 0.021917 | 1.0127 | 0.021917
263.18 | 8.9319 | 0.013504 | 0.0042964 | 191.1447 | 200.0766 | 0.6703 | 0.0034945 | 195.6107 | 4.466 | 194.122 | 1.0198 | 0.023283 | 1.0198 | 0.023283
263.2 | 9.7701 | 0.013879 | 0.004726 | 191.1657 | 200.9358 | 0.6493 | 0.003385 | 196.0507 | 4.885 | 194.4224 | 1.0221 | 0.025467 | 1.0221 | 0.025467
263.22 | 9.8749 | 0.014067 | 0.0049408 | 191.2131 | 201.088 | 0.6019 | 0.0031379 | 196.1505 | 4.9374 | 194.5047 | 1.0226 | 0.025741 | 1.0226 | 0.025741
263.24 | 10.2154 | 0.014255 | 0.005084 | 191.2654 | 201.4808 | 0.5496 | 0.0028653 | 196.3731 | 5.1077 | 194.6705 | 1.0238 | 0.026628 | 1.0238 | 0.026628
263.26 | 9.9534 | 0.014255 | 0.005084 | 191.3168 | 201.2702 | 0.4982 | 0.0025973 | 196.2935 | 4.9767 | 194.6346 | 1.0233 | 0.025945 | 1.0233 | 0.025945
263.28 | 10.032 | 0.014255 | 0.0049408 | 191.3666 | 201.3986 | 0.4484 | 0.0023377 | 196.3826 | 5.016 | 194.7106 | 1.0238 | 0.02615 | 1.0238 | 0.02615
263.3 | 9.5605 | 0.014255 | 0.0045828 | 191.4367 | 200.9972 | 0.3783 | 0.0019722 | 196.217 | 4.7803 | 194.6235 | 1.0229 | 0.024921 | 1.0229 | 0.024921
263.32 | 9.0105 | 0.014442 | 0.0041532 | 191.5576 | 200.5681 | 0.2574 | 0.0013419 | 196.0628 | 4.5052 | 194.5611 | 1.0221 | 0.023487 | 1.0221 | 0.023487
263.34 | 8.4604 | 0.014442 | 0.0038667 | 191.6039 | 200.0643 | 0.2111 | 0.0011005 | 195.8341 | 4.2302 | 194.424 | 1.021 | 0.022054 | 1.021 | 0.022054
263.36 | 7.6746 | 0.014442 | 0.0031507 | 191.7468 | 199.4214 | 0.0682 | 0.00035555 | 195.5841 | 3.8373 | 194.305 | 1.0196 | 0.020005 | 1.0196 | 0.020005
263.38 | 6.8364 | 0.014442 | 0.002363 | 190.9125 | 197.7489 | -0.0975 | -0.0005083 | 194.3307 | 3.4182 | 193.1913 | 1.0131 | 0.01782 | 1.0131 | 0.01782
263.4 | 5.7887 | 0.014067 | 0.0017902 | 192.0464 | 197.8351 | -0.2314 | -0.0012064 | 194.9408 | 2.8944 | 193.976 | 1.0163 | 0.015089 | 1.0163 | 0.015089
263.42 | 4.8981 | 0.014067 | 0.0011457 | 192.1608 | 197.0589 | -0.3458 | -0.0018028 | 194.6099 | 2.4491 | 193.7935 | 1.0146 | 0.012768 | 1.0146 | 0.012768
263.44 | 3.7194 | 0.013692 | 0.00028642 | 192.3422 | 196.0616 | -0.5272 | -0.0027485 | 194.2019 | 1.8597 | 193.582 | 1.0124 | 0.0096954 | 1.0124 | 0.0096954
263.46 | 2.2264 | 0.013317 | -0.00078767 | 192.4359 | 194.6623 | -0.6209 | -0.003237 | 193.5491 | 1.1132 | 193.178 | 1.009 | 0.0058036 | 1.009 | 0.0058036
263.48 | 1.2311 | 0.012942 | -0.0015037 | 192.4408 | 193.6719 | -0.6258 | -0.0032625 | 193.0563 | 0.61554 | 192.8512 | 1.0065 | 0.003209 | 1.0065 | 0.003209
263.5 | 0.026193 | 0.012942 | -0.0024346 | 192.4149 | 192.4411 | -0.5999 | -0.0031275 | 192.428 | 0.013097 | 192.4236 | 1.0032 | 6.8277e-05 | 1.0032 | 6.8277e-05
263.52 | -1.2573 | 0.012567 | -0.0031507 | 192.4734 | 191.2161 | -0.6584 | -0.0034325 | 191.8448 | -0.62864 | 192.0543 | 1.0002 | -0.0032773 | 1.0002 | -0.0032773
263.54 | -2.6455 | 0.012379 | -0.0038667 | 192.4852 | 189.8397 | -0.6702 | -0.003494 | 191.1624 | -1.3228 | 191.6034 | 0.9966 | -0.006896 | 0.9966 | -0.006896
263.56 | -4.06 | 0.011816 | -0.0047976 | 193.5215 | 189.4615 | -0.7065 | -0.0036832 | 191.4915 | -2.03 | 192.1682 | 0.99831 | -0.010583 | 0.99831 | -0.010583
263.58 | -4.4529 | 0.011441 | -0.005084 | 192.3218 | 187.8689 | -0.5068 | -0.0026421 | 190.0954 | -2.2264 | 190.8375 | 0.99103 | -0.011607 | 0.99103 | -0.011607
263.6 | -5.8411 | 0.011254 | -0.0058001 | 192.423 | 186.5819 | -0.608 | -0.0031697 | 189.5025 | -2.9205 | 190.476 | 0.98794 | -0.015226 | 0.98794 | -0.015226
263.62 | -7.0198 | 0.011066 | -0.0064446 | 193.4137 | 186.3939 | -0.5987 | -0.0031212 | 189.9038 | -3.5099 | 191.0738 | 0.99004 | -0.018298 | 0.99004 | -0.018298
263.64 | -7.6484 | 0.010691 | -0.0069458 | 193.3964 | 185.748 | -0.5814 | -0.003031 | 189.5722 | -3.8242 | 190.8469 | 0.98831 | -0.019937 | 0.98831 | -0.019937
263.66 | -8.5914 | 0.010503 | -0.007447 | 193.4438 | 184.8524 | -0.6288 | -0.0032782 | 189.1481 | -4.2957 | 190.58 | 0.9861 | -0.022395 | 0.9861 | -0.022395
263.68 | -8.8795 | 0.010316 | -0.0075903 | 193.3336 | 184.4541 | -0.5186 | -0.0027036 | 188.8938 | -4.4398 | 190.3738 | 0.98477 | -0.023146 | 0.98477 | -0.023146
263.7 | -9.22 | 0.0099407 | -0.0080915 | 192.3051 | 183.0851 | -0.4901 | -0.0025551 | 187.6951 | -4.61 | 189.2318 | 0.97852 | -0.024034 | 0.97852 | -0.024034
263.72 | -9.7701 | 0.0097531 | -0.0083779 | 192.2319 | 182.4618 | -0.4169 | -0.0021734 | 187.3469 | -4.885 | 188.9752 | 0.97671 | -0.025467 | 0.97671 | -0.025467
263.74 | -10.1892 | 0.0097531 | -0.0085211 | 193.1491 | 182.9599 | -0.3341 | -0.0017418 | 188.0545 | -5.0946 | 189.7527 | 0.9804 | -0.02656 | 0.9804 | -0.02656
263.76 | -10.0582 | 0.0095656 | -0.0084495 | 192.1029 | 182.0447 | -0.2879 | -0.0015009 | 187.0738 | -5.0291 | 188.7502 | 0.97528 | -0.026219 | 0.97528 | -0.026219
263.78 | -9.9534 | 0.0095656 | -0.0083779 | 192.0506 | 182.0972 | -0.2356 | -0.0012283 | 187.0739 | -4.9767 | 188.7328 | 0.97528 | -0.025945 | 0.97528 | -0.025945
263.8 | -9.7439 | 0.0095656 | -0.0082347 | 191.9878 | 182.2439 | -0.1728 | -0.00090087 | 187.1159 | -4.8719 | 188.7398 | 0.9755 | -0.025399 | 0.9755 | -0.025399
263.82 | -9.1676 | 0.009378 | -0.0075903 | 191.8282 | 182.6606 | -0.0132 | -6.8816e-05 | 187.2444 | -4.5838 | 188.7723 | 0.97617 | -0.023897 | 0.97617 | -0.023897
263.84 | -8.5652 | 0.009378 | -0.0070174 | 191.6865 | 183.1213 | 0.1285 | 0.00066992 | 187.4039 | -4.2826 | 188.8314 | 0.977 | -0.022327 | 0.977 | -0.022327
263.86 | -7.727 | 0.009378 | -0.0064446 | 191.5576 | 183.8306 | 0.2574 | 0.0013419 | 187.6941 | -3.8635 | 188.9819 | 0.97852 | -0.020142 | 0.97852 | -0.020142
263.88 | -6.8102 | 0.0095656 | -0.0058001 | 191.4331 | 184.6229 | 0.3819 | 0.001991 | 188.028 | -3.4051 | 189.163 | 0.98026 | -0.017752 | 0.98026 | -0.017752
263.9 | -5.8935 | 0.0097531 | -0.0052273 | 191.2925 | 185.399 | 0.5225 | 0.002724 | 188.3458 | -2.9467 | 189.328 | 0.98191 | -0.015362 | 0.98191 | -0.015362
263.92 | -5.0029 | 0.0097531 | -0.0045112 | 191.1606 | 186.1577 | 0.6544 | 0.0034116 | 188.6591 | -2.5015 | 189.493 | 0.98355 | -0.013041 | 0.98355 | -0.013041
263.94 | -3.2742 | 0.010128 | -0.0032939 | 190.8752 | 187.601 | 0.9398 | 0.0048995 | 189.2381 | -1.6371 | 189.7838 | 0.98657 | -0.0085347 | 0.98657 | -0.0085347
263.96 | -2.4884 | 0.010503 | -0.0028642 | 190.8699 | 188.3815 | 0.9451 | 0.0049271 | 189.6257 | -1.2442 | 190.0404 | 0.98859 | -0.0064864 | 0.98859 | -0.0064864
263.98 | -1.5978 | 0.010691 | -0.0017902 | 190.8624 | 189.2646 | 0.9526 | 0.0049662 | 190.0635 | -0.79889 | 190.3298 | 0.99087 | -0.0041649 | 0.99087 | -0.0041649
264 | 0.15716 | 0.011254 | -0.00093088 | 190.8884 | 191.0456 | 0.9266 | 0.0048307 | 190.967 | 0.07858 | 190.9408 | 0.99558 | 0.00040966 | 0.99558 | 0.00040966
264.02 | 1.3359 | 0.011441 | -0.00028642 | 190.9125 | 192.2484 | 0.9025 | 0.0047051 | 191.5804 | 0.66793 | 191.3578 | 0.99878 | 0.0034821 | 0.99878 | 0.0034821
264.04 | 2.6979 | 0.011629 | 0.00064446 | 190.8544 | 193.5523 | 0.9606 | 0.0050079 | 192.2034 | 1.349 | 191.7537 | 1.002 | 0.0070326 | 1.002 | 0.0070326
264.06 | 3.5885 | 0.012004 | 0.0010025 | 190.9489 | 194.5374 | 0.8661 | 0.0045153 | 192.7431 | 1.7942 | 192.1451 | 1.0048 | 0.009354 | 1.0048 | 0.009354
264.08 | 4.8981 | 0.012379 | 0.0018618 | 190.905 | 195.8031 | 0.91 | 0.0047442 | 193.3541 | 2.4491 | 192.5377 | 1.008 | 0.012768 | 1.008 | 0.012768
264.1 | 6.0244 | 0.012567 | 0.002363 | 190.9302 | 196.9546 | 0.8848 | 0.0046128 | 193.9424 | 3.0122 | 192.9384 | 1.0111 | 0.015704 | 1.0111 | 0.015704
264.12 | 6.7055 | 0.012942 | 0.0029359 | 190.9936 | 197.6991 | 0.8214 | 0.0042823 | 194.3463 | 3.3527 | 193.2288 | 1.0132 | 0.017479 | 1.0132 | 0.017479
264.14 | 8.0151 | 0.013129 | 0.0035803 | 190.9461 | 198.9612 | 0.8689 | 0.0045299 | 194.9537 | 4.0076 | 193.6178 | 1.0164 | 0.020893 | 1.0164 | 0.020893
264.16 | 8.2771 | 0.013317 | 0.0038667 | 190.9918 | 199.2689 | 0.8232 | 0.0042916 | 195.1303 | 4.1385 | 193.7508 | 1.0173 | 0.021576 | 1.0173 | 0.021576
264.18 | 8.9057 | 0.013504 | 0.0040099 | 191.1293 | 200.035 | 0.6857 | 0.0035748 | 195.5822 | 4.4529 | 194.0979 | 1.0196 | 0.023214 | 1.0196 | 0.023214
264.2 | 9.4296 | 0.013692 | 0.0045112 | 191.1021 | 200.5317 | 0.7129 | 0.0037166 | 195.8169 | 4.7148 | 194.2453 | 1.0209 | 0.02458 | 1.0209 | 0.02458
264.22 | 9.9011 | 0.013879 | 0.0049408 | 191.08 | 200.9811 | 0.735 | 0.0038318 | 196.0305 | 4.9505 | 194.3804 | 1.022 | 0.025809 | 1.022 | 0.025809
264.24 | 10.0844 | 0.014067 | 0.0050124 | 190.1735 | 200.2579 | 0.6415 | 0.0033444 | 195.2157 | 5.0422 | 193.535 | 1.0177 | 0.026287 | 1.0177 | 0.026287
264.26 | 10.3725 | 0.014067 | 0.0049408 | 191.3 | 201.6725 | 0.515 | 0.0026849 | 196.4863 | 5.1863 | 194.7575 | 1.0244 | 0.027038 | 1.0244 | 0.027038
264.28 | 9.9011 | 0.014255 | 0.0045828 | 191.311 | 201.2121 | 0.504 | 0.0026275 | 196.2615 | 4.9505 | 194.6114 | 1.0232 | 0.025809 | 1.0232 | 0.025809
264.3 | 9.351 | 0.014255 | 0.0044396 | 191.4664 | 200.8174 | 0.3486 | 0.0018174 | 196.1419 | 4.6755 | 194.5834 | 1.0226 | 0.024375 | 1.0226 | 0.024375
264.32 | 9.1414 | 0.014255 | 0.0042964 | 191.5015 | 200.6429 | 0.3135 | 0.0016344 | 196.0722 | 4.5707 | 194.5486 | 1.0222 | 0.023829 | 1.0222 | 0.023829
264.34 | 8.5914 | 0.014255 | 0.0036519 | 191.6439 | 200.2353 | 0.1711 | 0.000892 | 195.9396 | 4.2957 | 194.5077 | 1.0215 | 0.022395 | 1.0215 | 0.022395
264.36 | 7.6222 | 0.014255 | 0.0029359 | 191.7709 | 199.3931 | 0.0441 | 0.00022991 | 195.582 | 3.8111 | 194.3116 | 1.0196 | 0.019869 | 1.0196 | 0.019869
264.38 | 6.7055 | 0.014067 | 0.0022914 | 191.9878 | 198.6933 | -0.1728 | -0.00090087 | 195.3405 | 3.3527 | 194.223 | 1.0184 | 0.017479 | 1.0184 | 0.017479
264.4 | 5.8673 | 0.014067 | 0.0017902 | 192.0649 | 197.9322 | -0.2499 | -0.0013028 | 194.9985 | 2.9336 | 194.0207 | 1.0166 | 0.015294 | 1.0166 | 0.015294
264.42 | 4.8719 | 0.013879 | 0.0010025 | 192.2521 | 197.124 | -0.4371 | -0.0022788 | 194.6881 | 2.436 | 193.8761 | 1.015 | 0.0127 | 1.015 | 0.0127
264.44 | 3.7718 | 0.013504 | 0.00014321 | 192.4438 | 196.2156 | -0.6288 | -0.0032782 | 194.3297 | 1.8859 | 193.7011 | 1.0131 | 0.0098319 | 1.0131 | 0.0098319
264.46 | 2.4098 | 0.013317 | -0.00078767 | 192.4789 | 194.8887 | -0.6639 | -0.0034611 | 193.6838 | 1.2049 | 193.2822 | 1.0097 | 0.0062815 | 1.0097 | 0.0062815
264.48 | 1.2311 | 0.012942 | -0.0016469 | 192.421 | 193.6521 | -0.606 | -0.0031593 | 193.0365 | 0.61554 | 192.8314 | 1.0064 | 0.003209 | 1.0064 | 0.003209
264.5 | -0.15716 | 0.012567 | -0.0025778 | 192.4766 | 192.3194 | -0.6616 | -0.0034492 | 192.398 | -0.07858 | 192.4242 | 1.003 | -0.00040966 | 1.003 | -0.00040966
264.52 | -1.1525 | 0.012379 | -0.0031507 | 192.4194 | 191.2669 | -0.6044 | -0.003151 | 191.8431 | -0.57625 | 192.0352 | 1.0001 | -0.0030042 | 1.0001 | -0.0030042
264.54 | -2.6193 | 0.012004 | -0.0040099 | 192.5615 | 189.9422 | -0.7465 | -0.0038918 | 191.2518 | -1.3097 | 191.6884 | 0.99706 | -0.0068277 | 0.99706 | -0.0068277
264.56 | -3.6147 | 0.011629 | -0.0046544 | 192.4864 | 188.8717 | -0.6714 | -0.0035002 | 190.6791 | -1.8073 | 191.2815 | 0.99408 | -0.0094223 | 0.99408 | -0.0094223
264.58 | -4.7934 | 0.011254 | -0.0052273 | 192.4672 | 187.6738 | -0.6522 | -0.0034002 | 190.0705 | -2.3967 | 190.8694 | 0.99091 | -0.012495 | 0.99091 | -0.012495
264.6 | -5.9721 | 0.011066 | -0.0060865 | 192.4925 | 186.5204 | -0.6775 | -0.003532 | 189.5065 | -2.986 | 190.5018 | 0.98796 | -0.015567 | 0.98796 | -0.015567
264.62 | -6.7841 | 0.010878 | -0.0064446 | 192.3533 | 185.5692 | -0.5383 | -0.0028063 | 188.9613 | -3.392 | 190.0919 | 0.98512 | -0.017684 | 0.98512 | -0.017684
264.64 | -7.6746 | 0.010691 | -0.0071606 | 192.3743 | 184.6997 | -0.5593 | -0.0029158 | 188.537 | -3.8373 | 189.8161 | 0.98291 | -0.020005 | 0.98291 | -0.020005
264.66 | -8.4866 | 0.010316 | -0.007447 | 192.2744 | 183.7878 | -0.4594 | -0.002395 | 188.0311 | -4.2433 | 189.4455 | 0.98027 | -0.022122 | 0.98027 | -0.022122
264.68 | -8.8795 | 0.010128 | -0.0075903 | 192.2972 | 183.4177 | -0.4822 | -0.0025139 | 187.8574 | -4.4398 | 189.3374 | 0.97937 | -0.023146 | 0.97937 | -0.023146
264.7 | -9.5605 | 0.0097531 | -0.0082347 | 192.2663 | 182.7058 | -0.4513 | -0.0023528 | 187.486 | -4.7803 | 189.0795 | 0.97743 | -0.024921 | 0.97743 | -0.024921
264.72 | -9.9272 | 0.0097531 | -0.0083779 | 192.2374 | 182.3102 | -0.4224 | -0.0022021 | 187.2738 | -4.9636 | 188.9283 | 0.97632 | -0.025877 | 0.97632 | -0.025877
264.74 | -9.9011 | 0.0097531 | -0.0083779 | 192.1464 | 182.2453 | -0.3314 | -0.0017277 | 187.1959 | -4.9505 | 188.846 | 0.97592 | -0.025809 | 0.97592 | -0.025809
264.76 | -9.8487 | 0.0095656 | -0.0083779 | 192.087 | 182.2383 | -0.272 | -0.001418 | 187.1627 | -4.9243 | 188.8041 | 0.97575 | -0.025672 | 0.97575 | -0.025672
264.78 | -9.7177 | 0.009378 | -0.0083779 | 192.0187 | 182.301 | -0.2037 | -0.001062 | 187.1599 | -4.8588 | 188.7795 | 0.97573 | -0.025331 | 0.97573 | -0.025331
264.8 | -9.6653 | 0.009378 | -0.0082347 | 192.9662 | 183.3009 | -0.1512 | -0.00078826 | 188.1335 | -4.8327 | 189.7444 | 0.98081 | -0.025194 | 0.98081 | -0.025194
264.82 | -9.22 | 0.009378 | -0.0078051 | 191.8481 | 182.6281 | -0.0331 | -0.00017256 | 187.2381 | -4.61 | 188.7748 | 0.97614 | -0.024034 | 0.97614 | -0.024034
264.84 | -8.4342 | 0.009378 | -0.0071606 | 191.6919 | 183.2577 | 0.1231 | 0.00064176 | 187.4748 | -4.2171 | 188.8805 | 0.97737 | -0.021985 | 0.97737 | -0.021985
264.86 | -7.5175 | 0.009378 | -0.0064446 | 191.4949 | 183.9774 | 0.3201 | 0.0016688 | 187.7362 | -3.7587 | 188.9891 | 0.97874 | -0.019596 | 0.97874 | -0.019596
264.88 | -6.7579 | 0.009378 | -0.0058001 | 191.3708 | 184.6129 | 0.4442 | 0.0023158 | 187.9919 | -3.3789 | 189.1182 | 0.98007 | -0.017616 | 0.98007 | -0.017616
264.9 | -6.0506 | 0.0097531 | -0.0053705 | 191.2408 | 185.1902 | 0.5742 | 0.0029935 | 188.2155 | -3.0253 | 189.2239 | 0.98123 | -0.015772 | 0.98123 | -0.015772
264.92 | -5.1339 | 0.0099407 | -0.0045112 | 191.1243 | 185.9904 | 0.6907 | 0.0036009 | 188.5574 | -2.5669 | 189.413 | 0.98302 | -0.013382 | 0.98302 | -0.013382
264.94 | -3.6409 | 0.010316 | -0.0034371 | 190.9061 | 187.2652 | 0.9089 | 0.0047384 | 189.0857 | -1.8204 | 189.6925 | 0.98577 | -0.0094906 | 0.98577 | -0.0094906
264.96 | -2.6455 | 0.010691 | -0.002721 | 191.014 | 188.3685 | 0.801 | 0.0041759 | 189.6912 | -1.3228 | 190.1322 | 0.98893 | -0.006896 | 0.98893 | -0.006896
264.98 | -1.2573 | 0.010878 | -0.0016469 | 190.9346 | 189.6773 | 0.8804 | 0.0045898 | 190.306 | -0.62864 | 190.5155 | 0.99213 | -0.0032773 | 0.99213 | -0.0032773
265 | 0.23574 | 0.011254 | -0.0010741 | 190.9492 | 191.1849 | 0.8658 | 0.0045137 | 191.0671 | 0.11787 | 191.0278 | 0.9961 | 0.0006145 | 0.9961 | 0.0006145
265.02 | 1.0477 | 0.011441 | -0.00014321 | 190.8933 | 191.941 | 0.9217 | 0.0048052 | 191.4172 | 0.52387 | 191.2425 | 0.99793 | 0.0027311 | 0.99793 | 0.0027311
265.04 | 2.2788 | 0.011816 | 0.00057285 | 190.9125 | 193.1913 | 0.9025 | 0.0047051 | 192.0519 | 1.1394 | 191.6721 | 1.0012 | 0.0059401 | 1.0012 | 0.0059401
265.06 | 3.4837 | 0.012004 | 0.0011457 | 190.9284 | 194.4121 | 0.8866 | 0.0046222 | 192.6703 | 1.7419 | 192.0896 | 1.0045 | 0.0090809 | 1.0045 | 0.0090809
265.08 | 5.0553 | 0.012379 | 0.0019334 | 190.9031 | 195.9584 | 0.9119 | 0.0047541 | 193.4307 | 2.5276 | 192.5882 | 1.0084 | 0.013178 | 1.0084 | 0.013178
265.1 | 5.7887 | 0.012567 | 0.002363 | 191.0065 | 196.7952 | 0.8085 | 0.004215 | 193.9009 | 2.8944 | 192.9361 | 1.0109 | 0.015089 | 1.0109 | 0.015089
265.12 | 6.7317 | 0.012942 | 0.0030791 | 190.947 | 197.6787 | 0.868 | 0.0045252 | 194.3128 | 3.3658 | 193.1909 | 1.013 | 0.017547 | 1.013 | 0.017547
265.14 | 7.7532 | 0.013317 | 0.0034371 | 191.0172 | 198.7704 | 0.7978 | 0.0041592 | 194.8938 | 3.8766 | 193.6016 | 1.0161 | 0.02021 | 1.0161 | 0.02021
265.16 | 8.0413 | 0.013504 | 0.0038667 | 191.157 | 199.1983 | 0.658 | 0.0034304 | 195.1777 | 4.0207 | 193.8374 | 1.0175 | 0.020961 | 1.0175 | 0.020961
265.18 | 8.8009 | 0.013692 | 0.0042964 | 191.1594 | 199.9603 | 0.6556 | 0.0034179 | 195.5599 | 4.4005 | 194.093 | 1.0195 | 0.022941 | 1.0195 | 0.022941
265.2 | 9.7177 | 0.014067 | 0.0046544 | 190.2305 | 199.9482 | 0.5845 | 0.0030472 | 195.0893 | 4.8588 | 193.4697 | 1.0171 | 0.025331 | 1.0171 | 0.025331
265.22 | 10.0058 | 0.014255 | 0.004726 | 191.3266 | 201.3324 | 0.4884 | 0.0025462 | 196.3295 | 5.0029 | 194.6619 | 1.0235 | 0.026082 | 1.0235 | 0.026082
265.24 | 9.7963 | 0.014442 | 0.0049408 | 190.4111 | 200.2074 | 0.4039 | 0.0021057 | 195.3092 | 4.8981 | 193.6765 | 1.0182 | 0.025536 | 1.0182 | 0.025536
265.26 | 10.1106 | 0.01463 | 0.005084 | 191.4209 | 201.5315 | 0.3941 | 0.0020546 | 196.4762 | 5.0553 | 194.7911 | 1.0243 | 0.026355 | 1.0243 | 0.026355
265.28 | 9.9796 | 0.014817 | 0.005084 | 191.6075 | 201.5871 | 0.2075 | 0.0010818 | 196.5973 | 4.9898 | 194.934 | 1.0249 | 0.026014 | 1.0249 | 0.026014
265.3 | 9.8225 | 0.014817 | 0.004726 | 191.6733 | 201.4958 | 0.1417 | 0.00073873 | 196.5845 | 4.9112 | 194.9475 | 1.0249 | 0.025604 | 1.0249 | 0.025604
265.32 | 9.1153 | 0.014817 | 0.0041532 | 191.803 | 200.9183 | 0.012 | 6.256e-05 | 196.3606 | 4.5576 | 194.8414 | 1.0237 | 0.023761 | 1.0237 | 0.023761
265.34 | 8.5652 | 0.014817 | 0.0037235 | 191.9274 | 200.4926 | -0.1124 | -0.00058598 | 196.21 | 4.2826 | 194.7825 | 1.0229 | 0.022327 | 1.0229 | 0.022327
265.36 | 7.9628 | 0.014817 | 0.0034371 | 191.9638 | 199.9266 | -0.1488 | -0.00077575 | 195.9452 | 3.9814 | 194.6181 | 1.0215 | 0.020756 | 1.0215 | 0.020756
265.38 | 6.9412 | 0.01463 | 0.002721 | 192.1555 | 199.0967 | -0.3405 | -0.0017751 | 195.6261 | 3.4706 | 194.4692 | 1.0199 | 0.018094 | 1.0199 | 0.018094
265.4 | 5.9197 | 0.014442 | 0.0017902 | 192.3687 | 198.2884 | -0.5537 | -0.0028866 | 195.3285 | 2.9598 | 194.3419 | 1.0183 | 0.015431 | 1.0183 | 0.015431
265.42 | 4.8196 | 0.014255 | 0.0010025 | 192.5308 | 197.3504 | -0.7158 | -0.0037317 | 194.9406 | 2.4098 | 194.1373 | 1.0163 | 0.012563 | 1.0163 | 0.012563
265.44 | 3.6409 | 0.013879 | 0.00028642 | 192.6089 | 196.2498 | -0.7939 | -0.0041389 | 194.4293 | 1.8204 | 193.8225 | 1.0136 | 0.0094906 | 1.0136 | 0.0094906
265.46 | 2.7503 | 0.013692 | -0.00064446 | 192.6072 | 195.3575 | -0.7922 | -0.00413 | 193.9823 | 1.3751 | 193.524 | 1.0113 | 0.0071691 | 1.0113 | 0.0071691
265.48 | 1.1263 | 0.013317 | -0.0016469 | 192.6144 | 193.7407 | -0.7994 | -0.0041676 | 193.1776 | 0.56316 | 192.9898 | 1.0071 | 0.0029359 | 1.0071 | 0.0029359
265.5 | 0.052387 | 0.012942 | -0.002363 | 192.5793 | 192.6317 | -0.7643 | -0.0039846 | 192.6055 | 0.026193 | 192.5968 | 1.0041 | 0.00013656 | 1.0041 | 0.00013656
265.52 | -1.1001 | 0.012567 | -0.0032939 | 192.5757 | 191.4756 | -0.7607 | -0.0039658 | 192.0256 | -0.55006 | 192.209 | 1.0011 | -0.0028677 | 1.0011 | -0.0028677
265.54 | -2.4622 | 0.012379 | -0.0038667 | 192.4908 | 190.0286 | -0.6758 | -0.0035232 | 191.2597 | -1.2311 | 191.6701 | 0.99711 | -0.0064181 | 0.99711 | -0.0064181
265.56 | -3.798 | 0.012004 | -0.0047976 | 192.5696 | 188.7716 | -0.7546 | -0.003934 | 190.6706 | -1.899 | 191.3036 | 0.99403 | -0.0099002 | 0.99403 | -0.0099002
265.58 | -4.9767 | 0.011816 | -0.0052273 | 192.5036 | 187.5269 | -0.6886 | -0.0035899 | 190.0152 | -2.4884 | 190.8447 | 0.99062 | -0.012973 | 0.99062 | -0.012973
265.6 | -5.7625 | 0.011441 | -0.0058001 | 192.511 | 186.7485 | -0.696 | -0.0036285 | 189.6297 | -2.8813 | 190.5902 | 0.98861 | -0.015021 | 0.98861 | -0.015021
265.62 | -6.8102 | 0.011066 | -0.0064446 | 192.4686 | 185.6584 | -0.6536 | -0.0034074 | 189.0635 | -3.4051 | 190.1985 | 0.98566 | -0.017752 | 0.98566 | -0.017752
265.64 | -7.858 | 0.010691 | -0.0068742 | 192.3802 | 184.5222 | -0.5652 | -0.0029466 | 188.4512 | -3.929 | 189.7609 | 0.98246 | -0.020483 | 0.98246 | -0.020483
265.66 | -8.2509 | 0.010691 | -0.007447 | 193.46 | 185.2091 | -0.645 | -0.0033626 | 189.3346 | -4.1254 | 190.7097 | 0.98707 | -0.021507 | 0.98707 | -0.021507
265.68 | -9.1153 | 0.010316 | -0.0078051 | 193.3915 | 184.2762 | -0.5765 | -0.0030055 | 188.8339 | -4.5576 | 190.3531 | 0.98446 | -0.023761 | 0.98446 | -0.023761
265.7 | -9.3772 | 0.0099407 | -0.0080199 | 193.217 | 183.8398 | -0.402 | -0.0020958 | 188.5284 | -4.6886 | 190.0913 | 0.98287 | -0.024443 | 0.98287 | -0.024443
265.72 | -9.9534 | 0.0099407 | -0.0083779 | 193.238 | 183.2846 | -0.423 | -0.0022053 | 188.2613 | -4.9767 | 189.9202 | 0.98147 | -0.025945 | 0.98147 | -0.025945
265.74 | -9.7963 | 0.0097531 | -0.0083779 | 192.1863 | 182.39 | -0.3713 | -0.0019357 | 187.2882 | -4.8981 | 188.9209 | 0.9764 | -0.025536 | 0.9764 | -0.025536
265.76 | -10.0058 | 0.0095656 | -0.0085211 | 193.1091 | 183.1033 | -0.2941 | -0.0015332 | 188.1062 | -5.0029 | 189.7738 | 0.98066 | -0.026082 | 0.98066 | -0.026082
265.78 | -9.8225 | 0.0095656 | -0.0083779 | 193.0599 | 183.2374 | -0.2449 | -0.0012768 | 188.1487 | -4.9112 | 189.7857 | 0.98089 | -0.025604 | 0.98089 | -0.025604
265.8 | -10.0582 | 0.0095656 | -0.0082347 | 192.0427 | 181.9845 | -0.2277 | -0.0011871 | 187.0136 | -5.0291 | 188.69 | 0.97497 | -0.026219 | 0.97497 | -0.026219
265.82 | -9.3248 | 0.009378 | -0.0078051 | 191.8622 | 182.5374 | -0.0472 | -0.00024607 | 187.1998 | -4.6624 | 188.7539 | 0.97594 | -0.024307 | 0.97594 | -0.024307
265.84 | -8.4604 | 0.009378 | -0.0070174 | 191.6724 | 183.212 | 0.1426 | 0.00074343 | 187.4422 | -4.2302 | 188.8523 | 0.9772 | -0.022054 | 0.9772 | -0.022054
265.86 | -7.727 | 0.0095656 | -0.0065878 | 192.5676 | 184.8406 | 0.2474 | 0.0012898 | 188.7041 | -3.8635 | 189.9919 | 0.98378 | -0.020142 | 0.98378 | -0.020142
265.88 | -7.0722 | 0.0097531 | -0.0061581 | 191.4565 | 184.3843 | 0.3585 | 0.001869 | 187.9204 | -3.5361 | 189.0991 | 0.9797 | -0.018435 | 0.9797 | -0.018435
265.9 | -6.1816 | 0.0097531 | -0.0053705 | 191.2982 | 185.1166 | 0.5168 | 0.0026943 | 188.2074 | -3.0908 | 189.2377 | 0.98119 | -0.016113 | 0.98119 | -0.016113
265.92 | -4.8981 | 0.0099407 | -0.004368 | 191.0682 | 186.1701 | 0.7468 | 0.0038933 | 188.6191 | -2.4491 | 189.4355 | 0.98334 | -0.012768 | 0.98334 | -0.012768
265.94 | -3.8766 | 0.010316 | -0.0034371 | 190.9252 | 187.0486 | 0.8898 | 0.0046388 | 188.9869 | -1.9383 | 189.633 | 0.98526 | -0.010105 | 0.98526 | -0.010105
265.96 | -2.6455 | 0.010503 | -0.0028642 | 190.932 | 188.2865 | 0.883 | 0.0046034 | 189.6092 | -1.3228 | 190.0502 | 0.9885 | -0.006896 | 0.9885 | -0.006896
265.98 | -1.3882 | 0.010878 | -0.0017185 | 190.7984 | 189.4102 | 1.0166 | 0.0052999 | 190.1043 | -0.69412 | 190.3357 | 0.99108 | -0.0036187 | 0.99108 | -0.0036187
266 | 0.15716 | 0.011254 | -0.0010025 | 190.8181 | 190.9753 | 0.9969 | 0.0051972 | 190.8967 | 0.07858 | 190.8705 | 0.99521 | 0.00040966 | 0.99521 | 0.00040966
266.02 | 1.0739 | 0.011441 | -0.00014321 | 190.907 | 191.9809 | 0.908 | 0.0047337 | 191.444 | 0.53696 | 191.265 | 0.99807 | 0.0027994 | 0.99807 | 0.0027994
266.04 | 2.7765 | 0.011816 | 0.00050124 | 190.8777 | 193.6542 | 0.9373 | 0.0048865 | 192.2659 | 1.3882 | 191.8032 | 1.0024 | 0.0072374 | 1.0024 | 0.0072374
266.06 | 3.6409 | 0.012191 | 0.0010025 | 190.9932 | 194.6341 | 0.8218 | 0.0042843 | 192.8136 | 1.8204 | 192.2068 | 1.0052 | 0.0094906 | 1.0052 | 0.0094906
266.08 | 4.8458 | 0.012379 | 0.0019334 | 190.9142 | 195.76 | 0.9008 | 0.0046962 | 193.3371 | 2.4229 | 192.5295 | 1.0079 | 0.012631 | 1.0079 | 0.012631
266.1 | 5.9459 | 0.012754 | 0.0022914 | 190.9653 | 196.9112 | 0.8497 | 0.0044298 | 193.9382 | 2.9729 | 192.9473 | 1.0111 | 0.015499 | 1.0111 | 0.015499
266.12 | 6.7055 | 0.013129 | 0.0029359 | 190.9966 | 197.7021 | 0.8184 | 0.0042666 | 194.3493 | 3.3527 | 193.2318 | 1.0132 | 0.017479 | 1.0132 | 0.017479
266.14 | 7.7794 | 0.013317 | 0.0035803 | 190.9425 | 198.7219 | 0.8725 | 0.0045487 | 194.8322 | 3.8897 | 193.5356 | 1.0157 | 0.020278 | 1.0157 | 0.020278
266.16 | 8.3295 | 0.013504 | 0.0038667 | 191.0764 | 199.4059 | 0.7386 | 0.0038506 | 195.2411 | 4.1647 | 193.8529 | 1.0179 | 0.021712 | 1.0179 | 0.021712
266.18 | 8.9319 | 0.013504 | 0.0041532 | 191.0558 | 199.9877 | 0.7592 | 0.003958 | 195.5218 | 4.466 | 194.0331 | 1.0193 | 0.023283 | 1.0193 | 0.023283
266.2 | 9.6653 | 0.013879 | 0.0045828 | 191.0714 | 200.7367 | 0.7436 | 0.0038767 | 195.9041 | 4.8327 | 194.2932 | 1.0213 | 0.025194 | 1.0213 | 0.025194
266.22 | 9.8487 | 0.014067 | 0.004726 | 190.181 | 200.0297 | 0.634 | 0.0033053 | 195.1053 | 4.9243 | 193.4639 | 1.0172 | 0.025672 | 1.0172 | 0.025672
266.24 | 10.1106 | 0.014255 | 0.0049408 | 191.2654 | 201.376 | 0.5496 | 0.0028653 | 196.3207 | 5.0553 | 194.6356 | 1.0235 | 0.026355 | 1.0235 | 0.026355
266.26 | 10.294 | 0.014255 | 0.0049408 | 191.2792 | 201.5732 | 0.5358 | 0.0027933 | 196.4262 | 5.147 | 194.7105 | 1.024 | 0.026833 | 1.024 | 0.026833
266.28 | 9.9011 | 0.014255 | 0.0047976 | 191.3376 | 201.2387 | 0.4774 | 0.0024889 | 196.2881 | 4.9505 | 194.638 | 1.0233 | 0.025809 | 1.0233 | 0.025809
266.3 | 9.6129 | 0.014442 | 0.0046544 | 191.4601 | 201.073 | 0.3549 | 0.0018502 | 196.2666 | 4.8065 | 194.6644 | 1.0232 | 0.025058 | 1.0232 | 0.025058
266.32 | 9.22 | 0.014442 | 0.0044396 | 191.5613 | 200.7813 | 0.2537 | 0.0013226 | 196.1713 | 4.61 | 194.6346 | 1.0227 | 0.024034 | 1.0227 | 0.024034
266.34 | 8.4866 | 0.014442 | 0.0039383 | 191.6778 | 200.1644 | 0.1372 | 0.00071527 | 195.9211 | 4.2433 | 194.5067 | 1.0214 | 0.022122 | 1.0214 | 0.022122
266.36 | 7.7794 | 0.014442 | 0.0031507 | 191.8497 | 199.6291 | -0.0347 | -0.0001809 | 195.7394 | 3.8897 | 194.4428 | 1.0205 | 0.020278 | 1.0205 | 0.020278
266.38 | 6.6793 | 0.014255 | 0.0022914 | 192.0506 | 198.7299 | -0.2356 | -0.0012283 | 195.3902 | 3.3396 | 194.277 | 1.0186 | 0.017411 | 1.0186 | 0.017411
266.4 | 5.8935 | 0.014067 | 0.0019334 | 192.1555 | 198.049 | -0.3405 | -0.0017751 | 195.1022 | 2.9467 | 194.12 | 1.0171 | 0.015362 | 1.0171 | 0.015362
266.42 | 4.7934 | 0.013879 | 0.0011457 | 192.2416 | 197.035 | -0.4266 | -0.002224 | 194.6383 | 2.3967 | 193.8394 | 1.0147 | 0.012495 | 1.0147 | 0.012495
266.44 | 3.7194 | 0.013692 | 0.00014321 | 192.3976 | 196.117 | -0.5826 | -0.0030373 | 194.2573 | 1.8597 | 193.6374 | 1.0127 | 0.0096954 | 1.0127 | 0.0096954
266.46 | 2.3836 | 0.013317 | -0.00078767 | 192.4351 | 194.8187 | -0.6201 | -0.0032328 | 193.6269 | 1.1918 | 193.2296 | 1.0094 | 0.0062132 | 1.0094 | 0.0062132
266.48 | 1.3882 | 0.012942 | -0.0015037 | 192.4149 | 193.8031 | -0.5999 | -0.0031275 | 193.109 | 0.69412 | 192.8776 | 1.0067 | 0.0036187 | 1.0067 | 0.0036187
266.5 | -0.052387 | 0.012567 | -0.0025778 | 192.4753 | 192.4229 | -0.6603 | -0.0034424 | 192.4491 | -0.026193 | 192.4578 | 1.0033 | -0.00013656 | 1.0033 | -0.00013656
266.52 | -1.2049 | 0.012379 | -0.0031507 | 192.4236 | 191.2187 | -0.6086 | -0.0031728 | 191.8212 | -0.60244 | 192.022 | 1 | -0.0031408 | 1 | -0.0031408
266.54 | -2.3574 | 0.012191 | -0.0038667 | 192.4297 | 190.0723 | -0.6147 | -0.0032046 | 191.251 | -1.1787 | 191.6439 | 0.99706 | -0.006145 | 0.99706 | -0.006145
266.56 | -3.7718 | 0.012004 | -0.004726 | 192.5371 | 188.7653 | -0.7221 | -0.0037646 | 190.6512 | -1.8859 | 191.2798 | 0.99393 | -0.0098319 | 0.99393 | -0.0098319
266.58 | -4.7934 | 0.011629 | -0.0052273 | 192.5087 | 187.7153 | -0.6937 | -0.0036165 | 190.112 | -2.3967 | 190.9109 | 0.99112 | -0.012495 | 0.99112 | -0.012495
266.6 | -6.0768 | 0.011254 | -0.0060149 | 192.6177 | 186.5409 | -0.8027 | -0.0041848 | 189.5793 | -3.0384 | 190.5921 | 0.98834 | -0.01584 | 0.98834 | -0.01584
266.62 | -6.8888 | 0.010878 | -0.0065162 | 192.5264 | 185.6376 | -0.7114 | -0.0037088 | 189.082 | -3.4444 | 190.2301 | 0.98575 | -0.017957 | 0.98575 | -0.017957
266.64 | -8.0151 | 0.010878 | -0.0068742 | 193.4666 | 185.4515 | -0.6516 | -0.003397 | 189.459 | -4.0076 | 190.7949 | 0.98772 | -0.020893 | 0.98772 | -0.020893
266.66 | -8.3033 | 0.010691 | -0.007447 | 192.4825 | 184.1792 | -0.6675 | -0.0034799 | 188.3309 | -4.1516 | 189.7147 | 0.98184 | -0.021644 | 0.98184 | -0.021644
266.68 | -9.1938 | 0.010316 | -0.0079483 | 192.46 | 183.2662 | -0.645 | -0.0033626 | 187.8631 | -4.5969 | 189.3954 | 0.9794 | -0.023965 | 0.9794 | -0.023965
266.7 | -9.5082 | 0.010128 | -0.0080915 | 192.2921 | 182.7839 | -0.4771 | -0.0024873 | 187.538 | -4.7541 | 189.1227 | 0.9777 | -0.024785 | 0.9777 | -0.024785
266.72 | -9.7963 | 0.0099407 | -0.0083779 | 192.2707 | 182.4744 | -0.4557 | -0.0023757 | 187.3726 | -4.8981 | 189.0053 | 0.97684 | -0.025536 | 0.97684 | -0.025536
266.74 | -9.9534 | 0.0097531 | -0.0086644 | 192.1732 | 182.2198 | -0.3582 | -0.0018674 | 187.1965 | -4.9767 | 188.8554 | 0.97592 | -0.025945 | 0.97592 | -0.025945
266.76 | -10.2154 | 0.0095656 | -0.0085211 | 193.0884 | 182.873 | -0.2734 | -0.0014253 | 187.9807 | -5.1077 | 189.6833 | 0.98001 | -0.026628 | 0.98001 | -0.026628
266.78 | -9.6653 | 0.0095656 | -0.0083779 | 192.0223 | 182.357 | -0.2073 | -0.0010807 | 187.1896 | -4.8327 | 188.8005 | 0.97589 | -0.025194 | 0.97589 | -0.025194
266.8 | -9.7701 | 0.009378 | -0.0082347 | 192.9125 | 183.1424 | -0.0975 | -0.0005083 | 188.0275 | -4.885 | 189.6558 | 0.98025 | -0.025467 | 0.98025 | -0.025467
266.82 | -9.1938 | 0.009378 | -0.0075903 | 191.8061 | 182.6123 | 0.0089 | 4.6399e-05 | 187.2092 | -4.5969 | 188.7415 | 0.97599 | -0.023965 | 0.97599 | -0.023965
266.84 | -8.3818 | 0.009378 | -0.0070174 | 191.6655 | 183.2837 | 0.1495 | 0.0007794 | 187.4746 | -4.1909 | 188.8716 | 0.97737 | -0.021849 | 0.97737 | -0.021849
266.86 | -7.8056 | 0.0095656 | -0.0064446 | 191.5367 | 183.7311 | 0.2783 | 0.0014509 | 187.6339 | -3.9028 | 188.9348 | 0.9782 | -0.020347 | 0.9782 | -0.020347
266.88 | -6.7055 | 0.0095656 | -0.0060149 | 192.4091 | 185.7036 | 0.4059 | 0.0021161 | 189.0564 | -3.3527 | 190.1739 | 0.98562 | -0.017479 | 0.98562 | -0.017479
266.9 | -6.1292 | 0.0097531 | -0.0053705 | 192.3006 | 186.1714 | 0.5144 | 0.0026818 | 189.236 | -3.0646 | 190.2575 | 0.98655 | -0.015977 | 0.98655 | -0.015977
266.92 | -4.8981 | 0.0099407 | -0.004368 | 192.0978 | 187.1997 | 0.7172 | 0.003739 | 189.6487 | -2.4491 | 190.4651 | 0.98871 | -0.012768 | 0.98871 | -0.012768
266.94 | -3.5361 | 0.010503 | -0.0035087 | 191.0189 | 187.4828 | 0.7961 | 0.0041504 | 189.2509 | -1.768 | 189.8402 | 0.98663 | -0.0092174 | 0.98663 | -0.0092174
266.96 | -2.6717 | 0.010691 | -0.0027926 | 191.0942 | 188.4225 | 0.7208 | 0.0037578 | 189.7583 | -1.3359 | 190.2036 | 0.98928 | -0.0069643 | 0.98928 | -0.0069643
266.98 | -1.0739 | 0.011066 | -0.0016469 | 190.9777 | 189.9038 | 0.8373 | 0.0043651 | 190.4407 | -0.53696 | 190.6197 | 0.99284 | -0.0027994 | 0.99284 | -0.0027994
267 | 0.052387 | 0.011254 | -0.0012173 | 191.014 | 191.0664 | 0.801 | 0.0041759 | 191.0402 | 0.026193 | 191.0315 | 0.99596 | 0.00013656 | 0.99596 | 0.00013656
267.02 | 1.0215 | 0.011629 | -0.00028642 | 190.947 | 191.9685 | 0.868 | 0.0045252 | 191.4578 | 0.51077 | 191.2875 | 0.99814 | 0.0026628 | 0.99814 | 0.0026628
267.04 | 2.7503 | 0.011816 | 0.00057285 | 190.9185 | 193.6688 | 0.8965 | 0.0046738 | 192.2936 | 1.3751 | 191.8353 | 1.0025 | 0.0071691 | 1.0025 | 0.0071691
267.06 | 3.5885 | 0.012004 | 0.0010741 | 190.9783 | 194.5668 | 0.8367 | 0.004362 | 192.7725 | 1.7942 | 192.1745 | 1.005 | 0.009354 | 1.005 | 0.009354
267.08 | 5.0029 | 0.012567 | 0.0017902 | 190.9648 | 195.9677 | 0.8502 | 0.0044324 | 193.4663 | 2.5015 | 192.6324 | 1.0086 | 0.013041 | 1.0086 | 0.013041
267.1 | 5.7625 | 0.012754 | 0.0022198 | 191.1053 | 196.8678 | 0.7097 | 0.0036999 | 193.9866 | 2.8813 | 193.0261 | 1.0113 | 0.015021 | 1.0113 | 0.015021
267.12 | 6.6007 | 0.013129 | 0.0029359 | 191.0405 | 197.6412 | 0.7745 | 0.0040377 | 194.3409 | 3.3004 | 193.2407 | 1.0132 | 0.017206 | 1.0132 | 0.017206
267.14 | 8.0151 | 0.013317 | 0.0035087 | 191.0594 | 199.0745 | 0.7556 | 0.0039392 | 195.067 | 4.0076 | 193.7311 | 1.017 | 0.020893 | 1.017 | 0.020893
267.16 | 8.2509 | 0.013504 | 0.0038667 | 191.1453 | 199.3962 | 0.6697 | 0.0034914 | 195.2707 | 4.1254 | 193.8956 | 1.018 | 0.021507 | 1.018 | 0.021507
267.18 | 8.9319 | 0.013692 | 0.0042964 | 191.1804 | 200.1123 | 0.6346 | 0.0033084 | 195.6464 | 4.466 | 194.1577 | 1.02 | 0.023283 | 1.02 | 0.023283
267.2 | 9.6129 | 0.014067 | 0.0045828 | 191.1637 | 200.7766 | 0.6513 | 0.0033955 | 195.9702 | 4.8065 | 194.368 | 1.0217 | 0.025058 | 1.0217 | 0.025058
267.22 | 9.9796 | 0.014067 | 0.004726 | 191.2261 | 201.2057 | 0.5889 | 0.0030701 | 196.2159 | 4.9898 | 194.5526 | 1.0229 | 0.026014 | 1.0229 | 0.026014
267.24 | 10.1106 | 0.014255 | 0.0049408 | 191.2993 | 201.4099 | 0.5157 | 0.0026885 | 196.3546 | 5.0553 | 194.6695 | 1.0237 | 0.026355 | 1.0237 | 0.026355
267.26 | 9.9534 | 0.014255 | 0.0049408 | 191.3531 | 201.3065 | 0.4619 | 0.002408 | 196.3298 | 4.9767 | 194.6709 | 1.0235 | 0.025945 | 1.0235 | 0.025945
267.28 | 9.8487 | 0.014442 | 0.0049408 | 191.4214 | 201.2701 | 0.3936 | 0.002052 | 196.3457 | 4.9243 | 194.7043 | 1.0236 | 0.025672 | 1.0236 | 0.025672
267.3 | 9.5605 | 0.014442 | 0.004726 | 191.4738 | 201.0343 | 0.3412 | 0.0017788 | 196.2541 | 4.7803 | 194.6606 | 1.0231 | 0.024921 | 1.0231 | 0.024921
267.32 | 9.1414 | 0.014442 | 0.0044396 | 191.5904 | 200.7318 | 0.2246 | 0.0011709 | 196.1611 | 4.5707 | 194.6375 | 1.0227 | 0.023829 | 1.0227 | 0.023829
267.34 | 8.4604 | 0.01463 | 0.0039383 | 191.7184 | 200.1788 | 0.0966 | 0.00050361 | 195.9486 | 4.2302 | 194.5385 | 1.0215 | 0.022054 | 1.0215 | 0.022054
267.36 | 7.7532 | 0.01463 | 0.0032939 | 191.9133 | 199.6665 | -0.0983 | -0.00051247 | 195.7899 | 3.8766 | 194.4977 | 1.0207 | 0.02021 | 1.0207 | 0.02021
267.38 | 6.8102 | 0.014442 | 0.0025062 | 192.0641 | 198.8743 | -0.2491 | -0.0012986 | 195.4692 | 3.4051 | 194.3342 | 1.0191 | 0.017752 | 1.0191 | 0.017752
267.4 | 5.8673 | 0.014255 | 0.0016469 | 192.1962 | 198.0635 | -0.3812 | -0.0019873 | 195.1298 | 2.9336 | 194.152 | 1.0173 | 0.015294 | 1.0173 | 0.015294
267.42 | 4.5576 | 0.014255 | 0.00085927 | 192.4137 | 196.9713 | -0.5987 | -0.0031212 | 194.6925 | 2.2788 | 193.9329 | 1.015 | 0.01188 | 1.015 | 0.01188
267.44 | 3.798 | 0.013692 | 0.00028642 | 192.4106 | 196.2086 | -0.5956 | -0.0031051 | 194.3096 | 1.899 | 193.6766 | 1.013 | 0.0099002 | 1.013 | 0.0099002
267.46 | 2.5146 | 0.013317 | -0.00078767 | 192.4789 | 194.9935 | -0.6639 | -0.0034611 | 193.7362 | 1.2573 | 193.3171 | 1.01 | 0.0065546 | 1.01 | 0.0065546
267.48 | 0.96915 | 0.013129 | -0.0015753 | 192.4611 | 193.4303 | -0.6461 | -0.0033683 | 192.9457 | 0.48458 | 192.7842 | 1.0059 | 0.0025263 | 1.0059 | 0.0025263
267.5 | 0.07858 | 0.012942 | -0.0025778 | 192.4623 | 192.5409 | -0.6473 | -0.0033746 | 192.5016 | 0.03929 | 192.4885 | 1.0036 | 0.00020483 | 1.0036 | 0.00020483
267.52 | -1.2835 | 0.012567 | -0.0032223 | 192.4224 | 191.1389 | -0.6074 | -0.0031666 | 191.7807 | -0.64173 | 191.9946 | 0.99982 | -0.0033456 | 0.99982 | -0.0033456
267.54 | -2.2526 | 0.012379 | -0.0038667 | 192.4672 | 190.2146 | -0.6522 | -0.0034002 | 191.3409 | -1.1263 | 191.7163 | 0.99753 | -0.0058719 | 0.99753 | -0.0058719
267.56 | -3.7194 | 0.011816 | -0.0047976 | 193.4939 | 189.7745 | -0.6789 | -0.0035393 | 191.6342 | -1.8597 | 192.2541 | 0.99906 | -0.0096954 | 0.99906 | -0.0096954
267.58 | -4.8458 | 0.011629 | -0.0052273 | 192.5129 | 187.6671 | -0.6979 | -0.0036384 | 190.09 | -2.4229 | 190.8976 | 0.99101 | -0.012631 | 0.99101 | -0.012631
267.6 | -6.0244 | 0.011441 | -0.0060149 | 192.5666 | 186.5422 | -0.7516 | -0.0039184 | 189.5544 | -3.0122 | 190.5584 | 0.98821 | -0.015704 | 0.98821 | -0.015704
267.62 | -6.8102 | 0.011254 | -0.0065878 | 192.6141 | 185.8039 | -0.7991 | -0.004166 | 189.209 | -3.4051 | 190.344 | 0.98641 | -0.017752 | 0.98641 | -0.017752
267.64 | -7.7008 | 0.010878 | -0.0069458 | 192.5405 | 184.8397 | -0.7255 | -0.0037823 | 188.6901 | -3.8504 | 189.9736 | 0.98371 | -0.020074 | 0.98371 | -0.020074
267.66 | -8.4342 | 0.010691 | -0.007447 | 192.4896 | 184.0554 | -0.6746 | -0.0035169 | 188.2725 | -4.2171 | 189.6782 | 0.98153 | -0.021985 | 0.98153 | -0.021985
267.68 | -9.2462 | 0.010316 | -0.0079483 | 193.4359 | 184.1897 | -0.6209 | -0.003237 | 188.8128 | -4.6231 | 190.3538 | 0.98435 | -0.024102 | 0.98435 | -0.024102
267.7 | -9.4296 | 0.010128 | -0.0080915 | 192.3707 | 182.9411 | -0.5557 | -0.0028971 | 187.6559 | -4.7148 | 189.2275 | 0.97832 | -0.02458 | 0.97832 | -0.02458
267.72 | -9.5867 | 0.010128 | -0.0082347 | 193.3236 | 183.7369 | -0.5086 | -0.0026515 | 188.5302 | -4.7934 | 190.128 | 0.98288 | -0.02499 | 0.98288 | -0.02499
267.74 | -10.0582 | 0.0099407 | -0.0085211 | 193.3873 | 183.3291 | -0.5723 | -0.0029836 | 188.3582 | -5.0291 | 190.0346 | 0.98198 | -0.026219 | 0.98198 | -0.026219
267.76 | -9.8487 | 0.0099407 | -0.0083779 | 192.2491 | 182.4004 | -0.4341 | -0.0022631 | 187.3248 | -4.9243 | 188.9662 | 0.97659 | -0.025672 | 0.97659 | -0.025672
267.78 | -9.8225 | 0.0097531 | -0.0083779 | 193.1887 | 183.3662 | -0.3737 | -0.0019482 | 188.2775 | -4.9112 | 189.9145 | 0.98156 | -0.025604 | 0.98156 | -0.025604
267.8 | -9.6653 | 0.0095656 | -0.0082347 | 192.1266 | 182.4613 | -0.3116 | -0.0016245 | 187.2939 | -4.8327 | 188.9048 | 0.97643 | -0.025194 | 0.97643 | -0.025194
267.82 | -9.2462 | 0.0095656 | -0.0079483 | 191.9563 | 182.7101 | -0.1413 | -0.00073665 | 187.3332 | -4.6231 | 188.8742 | 0.97663 | -0.024102 | 0.97663 | -0.024102
267.84 | -8.539 | 0.0095656 | -0.0073038 | 191.8073 | 183.2683 | 0.0077 | 4.0143e-05 | 187.5378 | -4.2695 | 188.961 | 0.9777 | -0.022258 | 0.9777 | -0.022258
267.86 | -7.6484 | 0.0095656 | -0.0065878 | 191.6742 | 184.0258 | 0.1408 | 0.00073404 | 187.85 | -3.8242 | 189.1247 | 0.97933 | -0.019937 | 0.97933 | -0.019937
267.88 | -7.0722 | 0.0097531 | -0.0061581 | 191.5534 | 184.4812 | 0.2616 | 0.0013638 | 188.0173 | -3.5361 | 189.196 | 0.9802 | -0.018435 | 0.9802 | -0.018435
267.9 | -5.8673 | 0.0097531 | -0.0052273 | 191.3099 | 185.4426 | 0.5051 | 0.0026333 | 188.3763 | -2.9336 | 189.3541 | 0.98207 | -0.015294 | 0.98207 | -0.015294
267.92 | -4.7672 | 0.010316 | -0.0042964 | 191.1287 | 186.3615 | 0.6863 | 0.0035779 | 188.7451 | -2.3836 | 189.5396 | 0.984 | -0.012426 | 0.984 | -0.012426
267.94 | -3.6932 | 0.010691 | -0.0037235 | 191.1206 | 187.4274 | 0.6944 | 0.0036202 | 189.274 | -1.8466 | 189.8895 | 0.98675 | -0.0096271 | 0.98675 | -0.0096271
267.96 | -2.7241 | 0.010878 | -0.002721 | 191.0049 | 188.2808 | 0.8101 | 0.0042233 | 189.6429 | -1.362 | 190.0969 | 0.98868 | -0.0071008 | 0.98868 | -0.0071008
267.98 | -1.1787 | 0.010878 | -0.0016469 | 190.8801 | 189.7014 | 0.9349 | 0.004874 | 190.2908 | -0.58935 | 190.4872 | 0.99205 | -0.0030725 | 0.99205 | -0.0030725
268 | -0.20955 | 0.011254 | -0.0010741 | 191.048 | 190.8385 | 0.767 | 0.0039986 | 190.9432 | -0.10477 | 190.9782 | 0.99546 | -0.00054622 | 0.99546 | -0.00054622
268.02 | 1.362 | 0.011629 | -7.1606e-05 | 190.9074 | 192.2694 | 0.9076 | 0.0047316 | 191.5884 | 0.68102 | 191.3614 | 0.99882 | 0.0035504 | 0.99882 | 0.0035504
268.04 | 2.436 | 0.012004 | 0.00042964 | 190.9017 | 193.3377 | 0.9133 | 0.0047614 | 192.1197 | 1.218 | 191.7137 | 1.0016 | 0.0063498 | 1.0016 | 0.0063498
268.06 | 3.4051 | 0.012191 | 0.0011457 | 190.9457 | 194.3508 | 0.8693 | 0.004532 | 192.6483 | 1.7026 | 192.0807 | 1.0043 | 0.0088761 | 1.0043 | 0.0088761
268.08 | 4.9243 | 0.012567 | 0.0017902 | 190.9536 | 195.8779 | 0.8614 | 0.0044908 | 193.4158 | 2.4622 | 192.595 | 1.0083 | 0.012836 | 1.0083 | 0.012836
268.1 | 5.8149 | 0.012754 | 0.002363 | 191.0269 | 196.8418 | 0.7881 | 0.0041086 | 193.9344 | 2.9075 | 192.9652 | 1.011 | 0.015158 | 1.011 | 0.015158
268.12 | 6.8364 | 0.013129 | 0.0030075 | 191.0585 | 197.8949 | 0.7565 | 0.0039439 | 194.4767 | 3.4182 | 193.3373 | 1.0139 | 0.01782 | 1.0139 | 0.01782
268.14 | 7.6222 | 0.013504 | 0.0034371 | 191.2002 | 198.8224 | 0.6148 | 0.0032052 | 195.0113 | 3.8111 | 193.7409 | 1.0167 | 0.019869 | 1.0167 | 0.019869
268.16 | 8.2509 | 0.013879 | 0.0040099 | 191.1915 | 199.4424 | 0.6235 | 0.0032505 | 195.3169 | 4.1254 | 193.9418 | 1.0183 | 0.021507 | 1.0183 | 0.021507
268.18 | 9.2724 | 0.014067 | 0.0042964 | 191.2751 | 200.5475 | 0.5399 | 0.0028147 | 195.9113 | 4.6362 | 194.3659 | 1.0214 | 0.02417 | 1.0214 | 0.02417
268.2 | 9.4034 | 0.014255 | 0.0045828 | 191.3814 | 200.7848 | 0.4336 | 0.0022605 | 196.0831 | 4.7017 | 194.5159 | 1.0223 | 0.024512 | 1.0223 | 0.024512
268.22 | 9.8225 | 0.014442 | 0.0048692 | 191.4135 | 201.236 | 0.4015 | 0.0020932 | 196.3247 | 4.9112 | 194.6877 | 1.0235 | 0.025604 | 1.0235 | 0.025604
268.24 | 9.6653 | 0.01463 | 0.005084 | 191.4825 | 201.1478 | 0.3325 | 0.0017334 | 196.3152 | 4.8327 | 194.7043 | 1.0235 | 0.025194 | 1.0235 | 0.025194
268.26 | 10.2154 | 0.014817 | 0.0051556 | 191.4961 | 201.7115 | 0.3189 | 0.0016625 | 196.6038 | 5.1077 | 194.9012 | 1.025 | 0.026628 | 1.025 | 0.026628
268.28 | 9.8749 | 0.014817 | 0.0048692 | 190.6772 | 200.5521 | 0.1378 | 0.0007184 | 195.6146 | 4.9374 | 193.9688 | 1.0198 | 0.025741 | 1.0198 | 0.025741
268.3 | 9.5867 | 0.014817 | 0.0045112 | 191.658 | 201.2447 | 0.157 | 0.0008185 | 196.4514 | 4.7934 | 194.8536 | 1.0242 | 0.02499 | 1.0242 | 0.02499
268.32 | 9.0367 | 0.014817 | 0.0041532 | 191.7535 | 200.7902 | 0.0615 | 0.00032062 | 196.2718 | 4.5183 | 194.7657 | 1.0232 | 0.023556 | 1.0232 | 0.023556
268.34 | 8.6176 | 0.014817 | 0.0035803 | 191.8626 | 200.4802 | -0.0476 | -0.00024816 | 196.1714 | 4.3088 | 194.7351 | 1.0227 | 0.022463 | 1.0227 | 0.022463
268.36 | 7.5437 | 0.014817 | 0.0031507 | 192.0323 | 199.576 | -0.2173 | -0.0011329 | 195.8041 | 3.7718 | 194.5469 | 1.0208 | 0.019664 | 1.0208 | 0.019664
268.38 | 6.9936 | 0.014817 | 0.0026494 | 192.1061 | 199.0997 | -0.2911 | -0.0015176 | 195.6029 | 3.4968 | 194.4373 | 1.0197 | 0.01823 | 1.0197 | 0.01823
268.4 | 5.5792 | 0.01463 | 0.0019334 | 192.293 | 197.8722 | -0.478 | -0.002492 | 195.0826 | 2.7896 | 194.1527 | 1.017 | 0.014543 | 1.017 | 0.014543
268.42 | 4.8719 | 0.01463 | 0.0011457 | 192.447 | 197.3189 | -0.632 | -0.0032948 | 194.883 | 2.436 | 194.071 | 1.016 | 0.0127 | 1.016 | 0.0127
268.44 | 3.6932 | 0.014255 | 0.00028642 | 192.6676 | 196.3608 | -0.8526 | -0.0044449 | 194.5142 | 1.8466 | 193.8987 | 1.0141 | 0.0096271 | 1.0141 | 0.0096271
268.46 | 2.4098 | 0.014067 | -0.00064446 | 192.8445 | 195.2543 | -1.0295 | -0.0053672 | 194.0494 | 1.2049 | 193.6478 | 1.0116 | 0.0062815 | 1.0116 | 0.0062815
268.48 | 1.2049 | 0.013692 | -0.0015037 | 192.8618 | 194.0667 | -1.0468 | -0.0054573 | 193.4642 | 0.60244 | 193.2634 | 1.0086 | 0.0031408 | 1.0086 | 0.0031408
268.5 | -0.13097 | 0.013317 | -0.0024346 | 192.8555 | 192.7245 | -1.0405 | -0.0054245 | 192.79 | -0.065483 | 192.8118 | 1.0051 | -0.00034139 | 1.0051 | -0.00034139
268.52 | -1.2835 | 0.012942 | -0.0030791 | 192.7528 | 191.4693 | -0.9378 | -0.0048891 | 192.1111 | -0.64173 | 192.325 | 1.0015 | -0.0033456 | 1.0015 | -0.0033456
268.54 | -2.3574 | 0.012754 | -0.0038667 | 192.8156 | 190.4582 | -1.0006 | -0.0052165 | 191.6369 | -1.1787 | 192.0298 | 0.99907 | -0.006145 | 0.99907 | -0.006145
268.56 | -3.7456 | 0.012379 | -0.0046544 | 192.7805 | 189.0349 | -0.9655 | -0.0050335 | 190.9077 | -1.8728 | 191.532 | 0.99527 | -0.0097637 | 0.99527 | -0.0097637
268.58 | -4.8719 | 0.012191 | -0.0053705 | 192.6829 | 187.811 | -0.8679 | -0.0045247 | 190.2469 | -2.436 | 191.0589 | 0.99183 | -0.0127 | 0.99183 | -0.0127
268.6 | -5.9721 | 0.011629 | -0.0058001 | 193.6495 | 187.6774 | -0.8345 | -0.0043505 | 190.6635 | -2.986 | 191.6588 | 0.994 | -0.015567 | 0.994 | -0.015567
268.62 | -6.7055 | 0.011254 | -0.0065878 | 192.5813 | 185.8758 | -0.7663 | -0.003995 | 189.2286 | -3.3527 | 190.3461 | 0.98652 | -0.017479 | 0.98652 | -0.017479
268.64 | -7.727 | 0.011254 | -0.0069458 | 192.5966 | 184.8696 | -0.7816 | -0.0040748 | 188.7331 | -3.8635 | 190.0209 | 0.98393 | -0.020142 | 0.98393 | -0.020142
268.66 | -8.539 | 0.010878 | -0.0073038 | 193.5978 | 185.0588 | -0.7828 | -0.004081 | 189.3283 | -4.2695 | 190.7515 | 0.98704 | -0.022258 | 0.98704 | -0.022258
268.68 | -8.8271 | 0.010691 | -0.0075903 | 193.5734 | 184.7463 | -0.7584 | -0.0039538 | 189.1598 | -4.4136 | 190.631 | 0.98616 | -0.023009 | 0.98616 | -0.023009
268.7 | -9.5867 | 0.010503 | -0.0080915 | 192.606 | 183.0193 | -0.791 | -0.0041238 | 187.8126 | -4.7934 | 189.4104 | 0.97913 | -0.02499 | 0.97913 | -0.02499
268.72 | -9.9796 | 0.010316 | -0.0083779 | 192.5924 | 182.6128 | -0.7774 | -0.0040529 | 187.6026 | -4.9898 | 189.2659 | 0.97804 | -0.026014 | 0.97804 | -0.026014
268.74 | -9.9272 | 0.010316 | -0.0083779 | 192.434 | 182.5068 | -0.619 | -0.0032271 | 187.4704 | -4.9636 | 189.1249 | 0.97735 | -0.025877 | 0.97735 | -0.025877
268.76 | -9.7963 | 0.010128 | -0.0082347 | 192.3699 | 182.5736 | -0.5549 | -0.0028929 | 187.4718 | -4.8981 | 189.1045 | 0.97736 | -0.025536 | 0.97736 | -0.025536
268.78 | -9.5605 | 0.010128 | -0.0082347 | 193.2972 | 183.7367 | -0.4822 | -0.0025139 | 188.5169 | -4.7803 | 190.1104 | 0.98281 | -0.024921 | 0.98281 | -0.024921
268.8 | -9.4558 | 0.0099407 | -0.0080915 | 193.3236 | 183.8678 | -0.5086 | -0.0026515 | 188.5957 | -4.7279 | 190.1717 | 0.98322 | -0.024648 | 0.98322 | -0.024648
268.82 | -9.7177 | 0.0099407 | -0.0079483 | 193.2917 | 183.574 | -0.4767 | -0.0024852 | 188.4329 | -4.8588 | 190.0525 | 0.98237 | -0.025331 | 0.98237 | -0.025331
268.84 | -8.5128 | 0.0097531 | -0.007447 | 192.087 | 183.5742 | -0.272 | -0.001418 | 187.8306 | -4.2564 | 189.2494 | 0.97923 | -0.02219 | 0.97923 | -0.02219
268.86 | -7.8842 | 0.0097531 | -0.0068742 | 191.9361 | 184.0519 | -0.1211 | -0.00063134 | 187.994 | -3.9421 | 189.308 | 0.98008 | -0.020551 | 0.98008 | -0.020551
268.88 | -6.8102 | 0.0099407 | -0.0060149 | 191.7499 | 184.9397 | 0.0651 | 0.00033939 | 188.3448 | -3.4051 | 189.4798 | 0.98191 | -0.017752 | 0.98191 | -0.017752
268.9 | -5.6839 | 0.010128 | -0.0049408 | 191.4866 | 185.8027 | 0.3284 | 0.0017121 | 188.6446 | -2.842 | 189.592 | 0.98347 | -0.014816 | 0.98347 | -0.014816
268.92 | -4.8981 | 0.010316 | -0.0045112 | 191.4036 | 186.5055 | 0.4114 | 0.0021448 | 188.9545 | -2.4491 | 189.7709 | 0.98509 | -0.012768 | 0.98509 | -0.012768
268.94 | -3.929 | 0.010691 | -0.0037235 | 191.2483 | 187.3193 | 0.5667 | 0.0029544 | 189.2838 | -1.9645 | 189.9386 | 0.9868 | -0.010242 | 0.9868 | -0.010242
268.96 | -2.4884 | 0.010878 | -0.0026494 | 191.0548 | 188.5664 | 0.7602 | 0.0039632 | 189.8106 | -1.2442 | 190.2253 | 0.98955 | -0.0064864 | 0.98955 | -0.0064864
268.98 | -1.2049 | 0.011066 | -0.0019334 | 191.0818 | 189.8769 | 0.7332 | 0.0038224 | 190.4794 | -0.60244 | 190.6802 | 0.99304 | -0.0031408 | 0.99304 | -0.0031408
269 | -0.26193 | 0.011629 | -0.0010741 | 191.1057 | 190.8438 | 0.7093 | 0.0036978 | 190.9747 | -0.13097 | 191.0184 | 0.99562 | -0.00068277 | 0.99562 | -0.00068277
269.02 | 1.2573 | 0.011816 | -0.00014321 | 191.1102 | 192.3675 | 0.7048 | 0.0036744 | 191.7388 | 0.62864 | 191.5293 | 0.9996 | 0.0032773 | 0.9996 | 0.0032773
269.04 | 2.3574 | 0.012004 | 0.00042964 | 191.1114 | 193.4688 | 0.7036 | 0.0036681 | 192.2901 | 1.1787 | 191.8972 | 1.0025 | 0.006145 | 1.0025 | 0.006145
269.06 | 3.6147 | 0.012379 | 0.0012173 | 191.0306 | 194.6453 | 0.7844 | 0.0040894 | 192.8379 | 1.8073 | 192.2355 | 1.0053 | 0.0094223 | 1.0053 | 0.0094223
269.08 | 5.0553 | 0.012567 | 0.0017902 | 191.0425 | 196.0978 | 0.7725 | 0.0040273 | 193.5701 | 2.5276 | 192.7276 | 1.0092 | 0.013178 | 1.0092 | 0.013178
269.1 | 5.6054 | 0.012754 | 0.0022198 | 191.1644 | 196.7698 | 0.6506 | 0.0033918 | 193.9671 | 2.8027 | 193.0329 | 1.0112 | 0.014611 | 1.0112 | 0.014611
269.12 | 6.8626 | 0.013317 | 0.0029359 | 191.0891 | 197.9517 | 0.7259 | 0.0037844 | 194.5204 | 3.4313 | 193.3766 | 1.0141 | 0.017889 | 1.0141 | 0.017889
269.14 | 7.7008 | 0.013317 | 0.0034371 | 191.1644 | 198.8652 | 0.6506 | 0.0033918 | 195.0148 | 3.8504 | 193.7313 | 1.0167 | 0.020074 | 1.0167 | 0.020074
269.16 | 8.3557 | 0.013692 | 0.0038667 | 191.1132 | 199.4689 | 0.7018 | 0.0036587 | 195.291 | 4.1778 | 193.8984 | 1.0181 | 0.02178 | 1.0181 | 0.02178
269.18 | 8.8271 | 0.014067 | 0.0042964 | 191.1594 | 199.9865 | 0.6556 | 0.0034179 | 195.573 | 4.4136 | 194.1018 | 1.0196 | 0.023009 | 1.0196 | 0.023009
269.2 | 9.8487 | 0.014067 | 0.0045828 | 191.2751 | 201.1238 | 0.5399 | 0.0028147 | 196.1994 | 4.9243 | 194.558 | 1.0229 | 0.025672 | 1.0229 | 0.025672
269.22 | 9.8749 | 0.014255 | 0.004726 | 191.4139 | 201.2888 | 0.4011 | 0.0020911 | 196.3513 | 4.9374 | 194.7055 | 1.0236 | 0.025741 | 1.0236 | 0.025741
269.24 | 9.8225 | 0.014442 | 0.0047976 | 191.4763 | 201.2988 | 0.3387 | 0.0017658 | 196.3875 | 4.9112 | 194.7505 | 1.0238 | 0.025604 | 1.0238 | 0.025604
269.26 | 9.9796 | 0.01463 | 0.005084 | 191.4829 | 201.4625 | 0.3321 | 0.0017314 | 196.4727 | 4.9898 | 194.8094 | 1.0243 | 0.026014 | 1.0243 | 0.026014
269.28 | 9.9272 | 0.01463 | 0.0049408 | 191.5865 | 201.5137 | 0.2285 | 0.0011913 | 196.5501 | 4.9636 | 194.8956 | 1.0247 | 0.025877 | 1.0247 | 0.025877
269.3 | 9.7439 | 0.014817 | 0.0046544 | 191.6604 | 201.4043 | 0.1546 | 0.00080598 | 196.5323 | 4.8719 | 194.9084 | 1.0246 | 0.025399 | 1.0246 | 0.025399
269.32 | 8.8009 | 0.014817 | 0.0042964 | 191.7864 | 200.5873 | 0.0286 | 0.0001491 | 196.1869 | 4.4005 | 194.72 | 1.0228 | 0.022941 | 1.0228 | 0.022941
269.34 | 8.6438 | 0.014817 | 0.0035803 | 191.9163 | 200.5601 | -0.1013 | -0.00052811 | 196.2382 | 4.3219 | 194.7976 | 1.0231 | 0.022532 | 1.0231 | 0.022532
269.36 | 7.596 | 0.014817 | 0.0032223 | 192.0665 | 199.6625 | -0.2515 | -0.0013112 | 195.8645 | 3.798 | 194.5985 | 1.0211 | 0.0198 | 1.0211 | 0.0198
269.38 | 6.9674 | 0.01463 | 0.0025778 | 192.2239 | 199.1913 | -0.4089 | -0.0021317 | 195.7076 | 3.4837 | 194.5464 | 1.0203 | 0.018162 | 1.0203 | 0.018162
269.4 | 6.103 | 0.01463 | 0.0017902 | 192.4 | 198.503 | -0.585 | -0.0030498 | 195.4515 | 3.0515 | 194.4343 | 1.019 | 0.015909 | 1.019 | 0.015909
269.42 | 4.479 | 0.014442 | 0.0010025 | 192.6108 | 197.0898 | -0.7958 | -0.0041488 | 194.8503 | 2.2395 | 194.1038 | 1.0158 | 0.011675 | 1.0158 | 0.011675
269.44 | 3.5885 | 0.014067 | 0.00014321 | 192.7223 | 196.3108 | -0.9073 | -0.0047301 | 194.5165 | 1.7942 | 193.9185 | 1.0141 | 0.009354 | 1.0141 | 0.009354
269.46 | 2.5931 | 0.013879 | -0.00064446 | 192.7417 | 195.3348 | -0.9267 | -0.0048312 | 194.0383 | 1.2966 | 193.6061 | 1.0116 | 0.0067595 | 1.0116 | 0.0067595
269.48 | 1.1263 | 0.013317 | -0.0017902 | 192.7471 | 193.8734 | -0.9321 | -0.0048594 | 193.3103 | 0.56316 | 193.1225 | 1.0078 | 0.0029359 | 1.0078 | 0.0029359
269.5 | 0 | 0.012942 | -0.0024346 | 192.7681 | 192.7681 | -0.9531 | -0.0049689 | 192.7681 | 0 | 192.7681 | 1.005 | 0 | 1.005 | 0
269.52 | -1.1787 | 0.012754 | -0.0032939 | 192.7465 | 191.5678 | -0.9315 | -0.0048562 | 192.1572 | -0.58935 | 192.3536 | 1.0018 | -0.0030725 | 1.0018 | -0.0030725
269.54 | -2.436 | 0.012567 | -0.0038667 | 192.723 | 190.287 | -0.908 | -0.0047337 | 191.505 | -1.218 | 191.911 | 0.99838 | -0.0063498 | 0.99838 | -0.0063498
269.56 | -3.8766 | 0.012191 | -0.0047976 | 192.7045 | 188.8279 | -0.8895 | -0.0046373 | 190.7662 | -1.9383 | 191.4123 | 0.99453 | -0.010105 | 0.99453 | -0.010105
269.58 | -4.8981 | 0.012004 | -0.0053705 | 192.6917 | 187.7936 | -0.8767 | -0.0045705 | 190.2426 | -2.4491 | 191.059 | 0.9918 | -0.012768 | 0.9918 | -0.012768
269.6 | -5.9983 | 0.011441 | -0.0058001 | 192.6121 | 186.6138 | -0.7971 | -0.0041556 | 189.613 | -2.9991 | 190.6127 | 0.98852 | -0.015636 | 0.98852 | -0.015636
269.62 | -6.8626 | 0.011066 | -0.0065878 | 192.5961 | 185.7335 | -0.7811 | -0.0040722 | 189.1648 | -3.4313 | 190.3086 | 0.98618 | -0.017889 | 0.98618 | -0.017889
269.64 | -7.4127 | 0.010878 | -0.0070174 | 192.543 | 185.1303 | -0.728 | -0.0037953 | 188.8367 | -3.7063 | 190.0721 | 0.98447 | -0.019323 | 0.98447 | -0.019323
269.66 | -8.67 | 0.010878 | -0.0073038 | 192.5739 | 183.9039 | -0.7589 | -0.0039564 | 188.2389 | -4.335 | 189.6839 | 0.98136 | -0.0226 | 0.98136 | -0.0226
269.68 | -8.8009 | 0.010691 | -0.0078051 | 192.5591 | 183.7582 | -0.7441 | -0.0038793 | 188.1586 | -4.4005 | 189.6255 | 0.98094 | -0.022941 | 0.98094 | -0.022941
269.7 | -9.6915 | 0.010316 | -0.0082347 | 192.5264 | 182.8349 | -0.7114 | -0.0037088 | 187.6806 | -4.8458 | 189.2959 | 0.97845 | -0.025263 | 0.97845 | -0.025263
269.72 | -9.7177 | 0.010128 | -0.0082347 | 192.3958 | 182.6781 | -0.5808 | -0.0030279 | 187.537 | -4.8588 | 189.1566 | 0.9777 | -0.025331 | 0.9777 | -0.025331
269.74 | -9.8487 | 0.010128 | -0.0083779 | 192.3028 | 182.4541 | -0.4878 | -0.0025431 | 187.3785 | -4.9243 | 189.0199 | 0.97687 | -0.025672 | 0.97687 | -0.025672
269.76 | -9.7701 | 0.0099407 | -0.0083779 | 192.214 | 182.4439 | -0.399 | -0.0020801 | 187.329 | -4.885 | 188.9573 | 0.97661 | -0.025467 | 0.97661 | -0.025467
269.78 | -9.7177 | 0.0099407 | -0.0083779 | 192.1591 | 182.4414 | -0.3441 | -0.0017939 | 187.3003 | -4.8588 | 188.9199 | 0.97646 | -0.025331 | 0.97646 | -0.025331
269.8 | -9.4558 | 0.0097531 | -0.0082347 | 192.151 | 182.6952 | -0.336 | -0.0017517 | 187.4231 | -4.7279 | 188.9991 | 0.9771 | -0.024648 | 0.9771 | -0.024648
269.82 | -9.2986 | 0.0097531 | -0.0080915 | 193.0401 | 183.7415 | -0.2251 | -0.0011735 | 188.3908 | -4.6493 | 189.9406 | 0.98215 | -0.024238 | 0.98215 | -0.024238
269.84 | -8.8271 | 0.0097531 | -0.0075903 | 191.8745 | 183.0474 | -0.0595 | -0.00031019 | 187.4609 | -4.4136 | 188.9321 | 0.9773 | -0.023009 | 0.9773 | -0.023009
269.86 | -7.8056 | 0.0097531 | -0.0068742 | 191.7382 | 183.9326 | 0.0768 | 0.00040039 | 187.8354 | -3.9028 | 189.1363 | 0.97925 | -0.020347 | 0.97925 | -0.020347
269.88 | -6.7841 | 0.0097531 | -0.0060149 | 191.5134 | 184.7293 | 0.3016 | 0.0015723 | 188.1214 | -3.392 | 189.252 | 0.98074 | -0.017684 | 0.98074 | -0.017684
269.9 | -6.0768 | 0.0099407 | -0.0052273 | 191.4036 | 185.3268 | 0.4114 | 0.0021448 | 188.3652 | -3.0384 | 189.378 | 0.98201 | -0.01584 | 0.98201 | -0.01584
269.92 | -4.8719 | 0.010316 | -0.0045112 | 191.236 | 186.3641 | 0.579 | 0.0030185 | 188.8 | -2.436 | 189.612 | 0.98428 | -0.0127 | 0.98428 | -0.0127
269.94 | -3.7718 | 0.010503 | -0.0037235 | 191.0855 | 187.3137 | 0.7295 | 0.0038031 | 189.1996 | -1.8859 | 189.8282 | 0.98636 | -0.0098319 | 0.98636 | -0.0098319
269.96 | -2.5669 | 0.010878 | -0.0027926 | 190.9395 | 188.3726 | 0.8755 | 0.0045643 | 189.656 | -1.2835 | 190.0839 | 0.98874 | -0.0066912 | 0.98874 | -0.0066912
269.98 | -1.1263 | 0.011066 | -0.0017902 | 190.9264 | 189.8001 | 0.8886 | 0.0046326 | 190.3632 | -0.56316 | 190.551 | 0.99243 | -0.0029359 | 0.99243 | -0.0029359
270 | -0.23574 | 0.011441 | -0.0012173 | 190.9769 | 190.7412 | 0.8381 | 0.0043693 | 190.859 | -0.11787 | 190.8983 | 0.99502 | -0.0006145 | 0.99502 | -0.0006145
270.02 | 1.4144 | 0.011629 | -0.00028642 | 190.9615 | 192.3759 | 0.8535 | 0.0044496 | 191.6687 | 0.70722 | 191.433 | 0.99924 | 0.003687 | 0.99924 | 0.003687
270.04 | 2.6717 | 0.012004 | 0.00028642 | 190.9851 | 193.6568 | 0.8299 | 0.0043266 | 192.321 | 1.3359 | 191.8757 | 1.0026 | 0.0069643 | 1.0026 | 0.0069643
270.06 | 3.5623 | 0.012379 | 0.0011457 | 191.0122 | 194.5745 | 0.8028 | 0.0041853 | 192.7933 | 1.7811 | 192.1996 | 1.0051 | 0.0092857 | 1.0051 | 0.0092857
270.08 | 5.0291 | 0.012754 | 0.0017902 | 190.9746 | 196.0037 | 0.8404 | 0.0043813 | 193.4892 | 2.5146 | 192.651 | 1.0087 | 0.013109 | 1.0087 | 0.013109
270.1 | 5.7101 | 0.012942 | 0.002363 | 191.0078 | 196.7179 | 0.8072 | 0.0042082 | 193.8629 | 2.8551 | 192.9112 | 1.0107 | 0.014884 | 1.0107 | 0.014884
270.12 | 7.0198 | 0.013317 | 0.0030791 | 191.0449 | 198.0647 | 0.7701 | 0.0040148 | 194.5548 | 3.5099 | 193.3848 | 1.0143 | 0.018298 | 1.0143 | 0.018298
270.14 | 7.7008 | 0.013317 | 0.0032939 | 191.0867 | 198.7875 | 0.7283 | 0.0037969 | 194.9371 | 3.8504 | 193.6536 | 1.0163 | 0.020074 | 1.0163 | 0.020074
270.16 | 8.3557 | 0.013504 | 0.0037235 | 191.0847 | 199.4403 | 0.7303 | 0.0038073 | 195.2625 | 4.1778 | 193.8699 | 1.018 | 0.02178 | 1.018 | 0.02178
270.18 | 8.9843 | 0.013879 | 0.0042964 | 191.1267 | 200.111 | 0.6883 | 0.0035884 | 195.6188 | 4.4921 | 194.1215 | 1.0198 | 0.023419 | 1.0198 | 0.023419
270.2 | 9.7177 | 0.013879 | 0.0045828 | 191.152 | 200.8697 | 0.663 | 0.0034565 | 196.0108 | 4.8588 | 194.3912 | 1.0219 | 0.025331 | 1.0219 | 0.025331
270.22 | 10.0058 | 0.014067 | 0.0046544 | 191.1934 | 201.1992 | 0.6216 | 0.0032406 | 196.1963 | 5.0029 | 194.5287 | 1.0228 | 0.026082 | 1.0228 | 0.026082
270.24 | 10.1368 | 0.014067 | 0.004726 | 191.2267 | 201.3635 | 0.5883 | 0.003067 | 196.2951 | 5.0684 | 194.6056 | 1.0234 | 0.026423 | 1.0234 | 0.026423
270.26 | 10.032 | 0.014255 | 0.004726 | 191.1693 | 201.2013 | 0.6457 | 0.0033663 | 196.1853 | 5.016 | 194.5133 | 1.0228 | 0.02615 | 1.0228 | 0.02615
270.28 | 9.9534 | 0.014255 | 0.004726 | 191.3123 | 201.2657 | 0.5027 | 0.0026208 | 196.289 | 4.9767 | 194.6301 | 1.0233 | 0.025945 | 1.0233 | 0.025945
270.3 | 9.6129 | 0.014255 | 0.0045828 | 191.364 | 200.9769 | 0.451 | 0.0023512 | 196.1705 | 4.8065 | 194.5683 | 1.0227 | 0.025058 | 1.0227 | 0.025058
270.32 | 9.3248 | 0.014255 | 0.0041532 | 191.4503 | 200.7751 | 0.3647 | 0.0019013 | 196.1127 | 4.6624 | 194.5586 | 1.0224 | 0.024307 | 1.0224 | 0.024307
270.34 | 8.3557 | 0.014255 | 0.0035803 | 191.6039 | 199.9596 | 0.2111 | 0.0011005 | 195.7817 | 4.1778 | 194.3891 | 1.0207 | 0.02178 | 1.0207 | 0.02178
270.36 | 7.858 | 0.014255 | 0.0029359 | 191.7208 | 199.5788 | 0.0942 | 0.0004911 | 195.6498 | 3.929 | 194.3401 | 1.02 | 0.020483 | 1.02 | 0.020483
270.38 | 6.7055 | 0.014067 | 0.0022198 | 191.9219 | 198.6274 | -0.1069 | -0.00055731 | 195.2746 | 3.3527 | 194.1571 | 1.018 | 0.017479 | 1.018 | 0.017479
270.4 | 5.6316 | 0.014067 | 0.0017185 | 192.0451 | 197.6767 | -0.2301 | -0.0011996 | 194.8609 | 2.8158 | 193.9223 | 1.0159 | 0.01468 | 1.0159 | 0.01468
270.42 | 4.7934 | 0.013879 | 0.00085927 | 192.1807 | 196.9741 | -0.3657 | -0.0019065 | 194.5774 | 2.3967 | 193.7785 | 1.0144 | 0.012495 | 1.0144 | 0.012495
270.44 | 3.7718 | 0.013692 | 7.1606e-05 | 192.3398 | 196.1116 | -0.5248 | -0.002736 | 194.2257 | 1.8859 | 193.5971 | 1.0126 | 0.0098319 | 1.0126 | 0.0098319
270.46 | 2.2788 | 0.013317 | -0.00093088 | 192.4119 | 194.6907 | -0.5969 | -0.0031119 | 193.5513 | 1.1394 | 193.1715 | 1.0091 | 0.0059401 | 1.0091 | 0.0059401
270.48 | 1.493 | 0.012942 | -0.0016469 | 192.4396 | 193.9326 | -0.6246 | -0.0032563 | 193.1861 | 0.74651 | 192.9373 | 1.0071 | 0.0038918 | 1.0071 | 0.0038918
270.5 | 0.052387 | 0.012754 | -0.002721 | 192.548 | 192.6004 | -0.733 | -0.0038214 | 192.5742 | 0.026193 | 192.5655 | 1.004 | 0.00013656 | 1.004 | 0.00013656
270.52 | -1.3097 | 0.012567 | -0.0032939 | 192.4889 | 191.1792 | -0.6739 | -0.0035133 | 191.8341 | -0.65483 | 192.0523 | 1.0001 | -0.0034139 | 1.0001 | -0.0034139
270.54 | -2.4622 | 0.012191 | -0.0040099 | 192.4945 | 190.0323 | -0.6795 | -0.0035425 | 191.2634 | -1.2311 | 191.6738 | 0.99712 | -0.0064181 | 0.99712 | -0.0064181
270.56 | -3.8766 | 0.012004 | -0.0049408 | 192.5765 | 188.6999 | -0.7615 | -0.00397 | 190.6382 | -1.9383 | 191.2843 | 0.99386 | -0.010105 | 0.99386 | -0.010105
270.58 | -4.9505 | 0.011629 | -0.0053705 | 192.4777 | 187.5272 | -0.6627 | -0.0034549 | 190.0024 | -2.4753 | 190.8275 | 0.99055 | -0.012904 | 0.99055 | -0.012904
270.6 | -5.8149 | 0.011254 | -0.0061581 | 192.4932 | 186.6783 | -0.6782 | -0.0035357 | 189.5857 | -2.9075 | 190.5549 | 0.98838 | -0.015158 | 0.98838 | -0.015158
270.62 | -6.6793 | 0.010878 | -0.0065878 | 192.4438 | 185.7645 | -0.6288 | -0.0032782 | 189.1042 | -3.3396 | 190.2174 | 0.98587 | -0.017411 | 0.98587 | -0.017411
270.64 | -7.6746 | 0.010691 | -0.0070174 | 192.4753 | 184.8007 | -0.6603 | -0.0034424 | 188.638 | -3.8373 | 189.9171 | 0.98344 | -0.020005 | 0.98344 | -0.020005
270.66 | -8.3033 | 0.010503 | -0.0075903 | 192.4279 | 184.1246 | -0.6129 | -0.0031953 | 188.2763 | -4.1516 | 189.6601 | 0.98155 | -0.021644 | 0.98155 | -0.021644
270.68 | -8.9057 | 0.010316 | -0.0079483 | 192.4143 | 183.5086 | -0.5993 | -0.0031244 | 187.9614 | -4.4529 | 189.4457 | 0.97991 | -0.023214 | 0.97991 | -0.023214
270.7 | -9.3772 | 0.0099407 | -0.0081631 | 193.4094 | 184.0322 | -0.5944 | -0.0030988 | 188.7208 | -4.6886 | 190.2837 | 0.98387 | -0.024443 | 0.98387 | -0.024443
270.72 | -9.7963 | 0.0097531 | -0.0085211 | 192.3107 | 182.5144 | -0.4957 | -0.0025843 | 187.4126 | -4.8981 | 189.0453 | 0.97705 | -0.025536 | 0.97705 | -0.025536
270.74 | -9.9272 | 0.0095656 | -0.0086644 | 193.1473 | 183.2201 | -0.3323 | -0.0017324 | 188.1837 | -4.9636 | 189.8382 | 0.98107 | -0.025877 | 0.98107 | -0.025877
270.76 | -9.9272 | 0.009378 | -0.0086644 | 192.044 | 182.1168 | -0.229 | -0.0011939 | 187.0804 | -4.9636 | 188.7349 | 0.97532 | -0.025877 | 0.97532 | -0.025877
270.78 | -9.6653 | 0.009378 | -0.0085211 | 192.9915 | 183.3262 | -0.1765 | -0.00092016 | 188.1588 | -4.8327 | 189.7697 | 0.98094 | -0.025194 | 0.98094 | -0.025194
270.8 | -9.6129 | 0.0091904 | -0.0083779 | 191.9208 | 182.3079 | -0.1058 | -0.00055157 | 187.1143 | -4.8065 | 188.7165 | 0.97549 | -0.025058 | 0.97549 | -0.025058
270.82 | -9.1676 | 0.0091904 | -0.0080915 | 191.867 | 182.6994 | -0.052 | -0.0002711 | 187.2832 | -4.5838 | 188.8111 | 0.97637 | -0.023897 | 0.97637 | -0.023897
270.84 | -8.6176 | 0.0091904 | -0.0075903 | 191.6869 | 183.0693 | 0.1281 | 0.00066783 | 187.3781 | -4.3088 | 188.8144 | 0.97687 | -0.022463 | 0.97687 | -0.022463
270.86 | -7.7794 | 0.0091904 | -0.0070174 | 191.5316 | 183.7522 | 0.2834 | 0.0014775 | 187.6419 | -3.8897 | 188.9385 | 0.97824 | -0.020278 | 0.97824 | -0.020278
270.88 | -7.0198 | 0.0091904 | -0.0060149 | 191.2993 | 184.2795 | 0.5157 | 0.0026885 | 187.7894 | -3.5099 | 188.9594 | 0.97901 | -0.018298 | 0.97901 | -0.018298
270.9 | -5.9983 | 0.0091904 | -0.0052273 | 191.1471 | 185.1488 | 0.6679 | 0.003482 | 188.148 | -2.9991 | 189.1477 | 0.98088 | -0.015636 | 0.98088 | -0.015636
270.92 | -5.0291 | 0.0095656 | -0.0045828 | 191.0065 | 185.9774 | 0.8085 | 0.004215 | 188.4919 | -2.5146 | 189.3301 | 0.98268 | -0.013109 | 0.98268 | -0.013109
270.94 | -3.9552 | 0.010128 | -0.0039383 | 190.8801 | 186.9249 | 0.9349 | 0.004874 | 188.9025 | -1.9776 | 189.5617 | 0.98482 | -0.01031 | 0.98482 | -0.01031
270.96 | -2.4884 | 0.010316 | -0.0028642 | 190.7188 | 188.2304 | 1.0962 | 0.0057149 | 189.4746 | -1.2442 | 189.8893 | 0.9878 | -0.0064864 | 0.9878 | -0.0064864
270.98 | -1.3359 | 0.010503 | -0.0020766 | 190.7797 | 189.4438 | 1.0353 | 0.0053974 | 190.1118 | -0.66793 | 190.3344 | 0.99112 | -0.0034821 | 0.99112 | -0.0034821
271 | -0.41909 | 0.010878 | -0.0012173 | 190.8391 | 190.42 | 0.9759 | 0.0050877 | 190.6296 | -0.20955 | 190.6994 | 0.99382 | -0.0010924 | 0.99382 | -0.0010924
271.02 | 1.3359 | 0.011066 | -0.00050124 | 190.8575 | 192.1934 | 0.9575 | 0.0049918 | 191.5254 | 0.66793 | 191.3028 | 0.99849 | 0.0034821 | 0.99849 | 0.0034821
271.04 | 2.1478 | 0.011629 | 0.00028642 | 190.7602 | 192.908 | 1.0548 | 0.005499 | 191.8341 | 1.0739 | 191.4761 | 1.0001 | 0.0055987 | 1.0001 | 0.0055987
271.06 | 3.6147 | 0.012004 | 0.0010025 | 190.7963 | 194.411 | 1.0187 | 0.0053108 | 192.6036 | 1.8073 | 192.0012 | 1.0041 | 0.0094223 | 1.0041 | 0.0094223
271.08 | 4.7672 | 0.012191 | 0.0016469 | 190.8752 | 195.6424 | 0.9398 | 0.0048995 | 193.2588 | 2.3836 | 192.4643 | 1.0075 | 0.012426 | 1.0075 | 0.012426
271.1 | 5.8149 | 0.012379 | 0.0022198 | 190.8476 | 196.6625 | 0.9674 | 0.0050434 | 193.7551 | 2.9075 | 192.7859 | 1.0101 | 0.015158 | 1.0101 | 0.015158
271.12 | 6.8102 | 0.012754 | 0.0026494 | 190.9599 | 197.7701 | 0.8551 | 0.0044579 | 194.365 | 3.4051 | 193.23 | 1.0133 | 0.017752 | 1.0133 | 0.017752
271.14 | 7.596 | 0.012942 | 0.0032939 | 190.924 | 198.52 | 0.891 | 0.0046451 | 194.722 | 3.798 | 193.456 | 1.0152 | 0.0198 | 1.0152 | 0.0198
271.16 | 8.539 | 0.013317 | 0.0037235 | 190.9346 | 199.4736 | 0.8804 | 0.0045898 | 195.2041 | 4.2695 | 193.7809 | 1.0177 | 0.022258 | 1.0177 | 0.022258
271.18 | 9.0367 | 0.013504 | 0.0040099 | 190.9789 | 200.0156 | 0.8361 | 0.0043589 | 195.4972 | 4.5183 | 193.9911 | 1.0192 | 0.023556 | 1.0192 | 0.023556
271.2 | 9.351 | 0.013692 | 0.0042964 | 191.0812 | 200.4322 | 0.7338 | 0.0038256 | 195.7567 | 4.6755 | 194.1982 | 1.0205 | 0.024375 | 1.0205 | 0.024375
271.22 | 9.8487 | 0.013692 | 0.0045828 | 191.1404 | 200.9891 | 0.6746 | 0.0035169 | 196.0647 | 4.9243 | 194.4233 | 1.0222 | 0.025672 | 1.0222 | 0.025672
271.24 | 10.2154 | 0.013879 | 0.0049408 | 191.1879 | 201.4033 | 0.6271 | 0.0032693 | 196.2956 | 5.1077 | 194.593 | 1.0234 | 0.026628 | 1.0234 | 0.026628
271.26 | 10.2154 | 0.014067 | 0.0046544 | 191.287 | 201.5024 | 0.528 | 0.0027527 | 196.3947 | 5.1077 | 194.6921 | 1.0239 | 0.026628 | 1.0239 | 0.026628
271.28 | 9.8225 | 0.014255 | 0.0045112 | 191.3949 | 201.2174 | 0.4201 | 0.0021901 | 196.3061 | 4.9112 | 194.6691 | 1.0234 | 0.025604 | 1.0234 | 0.025604
271.3 | 9.5867 | 0.014255 | 0.0042964 | 191.5114 | 201.0981 | 0.3036 | 0.0015828 | 196.3048 | 4.7934 | 194.707 | 1.0234 | 0.02499 | 1.0234 | 0.02499
271.32 | 9.1676 | 0.014255 | 0.0040099 | 191.5613 | 200.7289 | 0.2537 | 0.0013226 | 196.1451 | 4.5838 | 194.6172 | 1.0226 | 0.023897 | 1.0226 | 0.023897
271.34 | 8.539 | 0.014255 | 0.0034371 | 191.7142 | 200.2532 | 0.1008 | 0.00052551 | 195.9837 | 4.2695 | 194.5605 | 1.0217 | 0.022258 | 1.0217 | 0.022258
271.36 | 7.5175 | 0.014255 | 0.0027926 | 191.7923 | 199.3098 | 0.0227 | 0.00011834 | 195.551 | 3.7587 | 194.2981 | 1.0195 | 0.019596 | 1.0195 | 0.019596
271.38 | 6.9936 | 0.014255 | 0.002363 | 191.9418 | 198.9354 | -0.1268 | -0.00066105 | 195.4386 | 3.4968 | 194.273 | 1.0189 | 0.01823 | 1.0189 | 0.01823
271.4 | 5.7625 | 0.013879 | 0.0016469 | 192.1302 | 197.8927 | -0.3152 | -0.0016432 | 195.0115 | 2.8813 | 194.051 | 1.0167 | 0.015021 | 1.0167 | 0.015021
271.42 | 5.0291 | 0.013504 | 0.00085927 | 192.2344 | 197.2635 | -0.4194 | -0.0021865 | 194.749 | 2.5146 | 193.9108 | 1.0153 | 0.013109 | 1.0153 | 0.013109
271.44 | 3.5361 | 0.013317 | -0.00014321 | 192.3398 | 195.8759 | -0.5248 | -0.002736 | 194.1078 | 1.768 | 193.5185 | 1.012 | 0.0092174 | 1.012 | 0.0092174
271.46 | 2.5669 | 0.013129 | -0.00078767 | 192.3378 | 194.9047 | -0.5228 | -0.0027255 | 193.6213 | 1.2835 | 193.1934 | 1.0094 | 0.0066912 | 1.0094 | 0.0066912
271.48 | 1.3359 | 0.012754 | -0.0017902 | 192.4573 | 193.7932 | -0.6423 | -0.0033485 | 193.1252 | 0.66793 | 192.9026 | 1.0068 | 0.0034821 | 1.0068 | 0.0034821
271.5 | -0.052387 | 0.012379 | -0.0026494 | 192.3662 | 192.3138 | -0.5512 | -0.0028736 | 192.34 | -0.026193 | 192.3487 | 1.0027 | -0.00013656 | 1.0027 | -0.00013656
271.52 | -1.1001 | 0.012004 | -0.0034371 | 192.2966 | 191.1965 | -0.4816 | -0.0025108 | 191.7465 | -0.55006 | 191.9299 | 0.99964 | -0.0028677 | 0.99964 | -0.0028677
271.54 | -2.5146 | 0.011816 | -0.0042248 | 192.3792 | 189.8646 | -0.5642 | -0.0029414 | 191.1219 | -1.2573 | 191.541 | 0.99639 | -0.0065546 | 0.99639 | -0.0065546
271.56 | -3.4575 | 0.011441 | -0.0047976 | 192.3513 | 188.8938 | -0.5363 | -0.0027959 | 190.6225 | -1.7288 | 191.1988 | 0.99378 | -0.0090126 | 0.99378 | -0.0090126
271.58 | -4.8458 | 0.011441 | -0.0055137 | 192.3996 | 187.5538 | -0.5846 | -0.0030477 | 189.9767 | -2.4229 | 190.7843 | 0.99042 | -0.012631 | 0.99042 | -0.012631
271.6 | -6.234 | 0.011066 | -0.0063013 | 192.5222 | 186.2882 | -0.7072 | -0.0036869 | 189.4052 | -3.117 | 190.4442 | 0.98744 | -0.01625 | 0.98744 | -0.01625
271.62 | -6.7579 | 0.010878 | -0.0065878 | 192.4753 | 185.7174 | -0.6603 | -0.0034424 | 189.0964 | -3.3789 | 190.2227 | 0.98583 | -0.017616 | 0.98583 | -0.017616
271.64 | -7.6746 | 0.010503 | -0.0071606 | 192.5042 | 184.8296 | -0.6892 | -0.003593 | 188.6669 | -3.8373 | 189.946 | 0.98359 | -0.020005 | 0.98359 | -0.020005
271.66 | -8.1723 | 0.010503 | -0.0075903 | 193.4864 | 185.3141 | -0.6714 | -0.0035002 | 189.4003 | -4.0861 | 190.7623 | 0.98741 | -0.021303 | 0.98741 | -0.021303
271.68 | -9.2462 | 0.010128 | -0.0079483 | 192.4825 | 183.2363 | -0.6675 | -0.0034799 | 187.8594 | -4.6231 | 189.4004 | 0.97938 | -0.024102 | 0.97938 | -0.024102
271.7 | -9.3248 | 0.010128 | -0.0082347 | 193.3732 | 184.0484 | -0.5582 | -0.0029101 | 188.7108 | -4.6624 | 190.2649 | 0.98382 | -0.024307 | 0.98382 | -0.024307
271.72 | -9.8225 | 0.0097531 | -0.0085211 | 192.2819 | 182.4594 | -0.4669 | -0.0024341 | 187.3707 | -4.9112 | 189.0077 | 0.97683 | -0.025604 | 0.97683 | -0.025604
271.74 | -9.9534 | 0.0095656 | -0.0085927 | 192.172 | 182.2186 | -0.357 | -0.0018612 | 187.1953 | -4.9767 | 188.8542 | 0.97592 | -0.025945 | 0.97592 | -0.025945
271.76 | -9.8749 | 0.009378 | -0.0085211 | 192.0421 | 182.1672 | -0.2271 | -0.001184 | 187.1047 | -4.9374 | 188.7505 | 0.97544 | -0.025741 | 0.97544 | -0.025741
271.78 | -9.8487 | 0.009378 | -0.0085211 | 192.0013 | 182.1526 | -0.1863 | -0.00097125 | 187.077 | -4.9243 | 188.7184 | 0.9753 | -0.025672 | 0.9753 | -0.025672
271.8 | -9.4558 | 0.009378 | -0.0083779 | 191.9329 | 182.4771 | -0.1179 | -0.00061465 | 187.205 | -4.7279 | 188.781 | 0.97597 | -0.024648 | 0.97597 | -0.024648
271.82 | -9.1938 | 0.0091904 | -0.0080915 | 191.8651 | 182.6713 | -0.0501 | -0.00026119 | 187.2682 | -4.5969 | 188.8005 | 0.9763 | -0.023965 | 0.9763 | -0.023965
271.84 | -8.4604 | 0.0091904 | -0.007447 | 191.6538 | 183.1934 | 0.1612 | 0.00084039 | 187.4236 | -4.2302 | 188.8337 | 0.97711 | -0.022054 | 0.97711 | -0.022054
271.86 | -7.5699 | 0.009378 | -0.0065878 | 192.449 | 184.8791 | 0.366 | 0.0019081 | 188.6641 | -3.7849 | 189.9257 | 0.98357 | -0.019732 | 0.98357 | -0.019732
271.88 | -6.9674 | 0.009378 | -0.0061581 | 191.3751 | 184.4077 | 0.4399 | 0.0022934 | 187.8914 | -3.4837 | 189.0526 | 0.97954 | -0.018162 | 0.97954 | -0.018162
271.9 | -6.0244 | 0.0095656 | -0.0054421 | 191.2352 | 185.2108 | 0.5798 | 0.0030227 | 188.223 | -3.0122 | 189.227 | 0.98127 | -0.015704 | 0.98127 | -0.015704
271.92 | -4.7934 | 0.0097531 | -0.0047976 | 191.0579 | 186.2645 | 0.7571 | 0.003947 | 188.6612 | -2.3967 | 189.4601 | 0.98356 | -0.012495 | 0.98356 | -0.012495
271.94 | -3.5885 | 0.0099407 | -0.0038667 | 190.8699 | 187.2814 | 0.9451 | 0.0049271 | 189.0757 | -1.7942 | 189.6737 | 0.98572 | -0.009354 | 0.98572 | -0.009354
271.96 | -2.305 | 0.010316 | -0.002721 | 190.7588 | 188.4538 | 1.0562 | 0.0055063 | 189.6063 | -1.1525 | 189.9905 | 0.98849 | -0.0060084 | 0.98849 | -0.0060084
271.98 | -1.3882 | 0.010503 | -0.0021482 | 190.8674 | 189.4792 | 0.9476 | 0.0049402 | 190.1733 | -0.69412 | 190.4047 | 0.99144 | -0.0036187 | 0.99144 | -0.0036187
272 | 0.07858 | 0.010878 | -0.0010741 | 190.8119 | 190.8905 | 1.0031 | 0.0052295 | 190.8512 | 0.03929 | 190.8381 | 0.99498 | 0.00020483 | 0.99498 | 0.00020483
272.02 | 1.0477 | 0.011629 | -0.00042964 | 190.9248 | 191.9725 | 0.8902 | 0.0046409 | 191.4487 | 0.52387 | 191.274 | 0.99809 | 0.0027311 | 0.99809 | 0.0027311
272.04 | 2.6193 | 0.011816 | 0.00042964 | 190.9264 | 193.5457 | 0.8886 | 0.0046326 | 192.2361 | 1.3097 | 191.7995 | 1.0022 | 0.0068277 | 1.0022 | 0.0068277
272.06 | 3.8766 | 0.012004 | 0.00093088 | 190.9296 | 194.8062 | 0.8854 | 0.0046159 | 192.8679 | 1.9383 | 192.2218 | 1.0055 | 0.010105 | 1.0055 | 0.010105
272.08 | 4.6624 | 0.012191 | 0.0016469 | 190.9302 | 195.5926 | 0.8848 | 0.0046128 | 193.2614 | 2.3312 | 192.4843 | 1.0075 | 0.012153 | 1.0075 | 0.012153
272.1 | 6.2602 | 0.012379 | 0.0022198 | 190.9666 | 197.2268 | 0.8484 | 0.004423 | 194.0967 | 3.1301 | 193.0533 | 1.0119 | 0.016318 | 1.0119 | 0.016318
272.12 | 6.7841 | 0.012754 | 0.0026494 | 191.0399 | 197.824 | 0.7751 | 0.0040409 | 194.4319 | 3.392 | 193.3013 | 1.0136 | 0.017684 | 1.0136 | 0.017684
272.14 | 7.5699 | 0.013317 | 0.0033655 | 191.0825 | 198.6524 | 0.7325 | 0.0038188 | 194.8674 | 3.7849 | 193.6058 | 1.0159 | 0.019732 | 1.0159 | 0.019732
272.16 | 8.5128 | 0.013504 | 0.0037235 | 191.1366 | 199.6494 | 0.6784 | 0.0035367 | 195.393 | 4.2564 | 193.9742 | 1.0187 | 0.02219 | 1.0187 | 0.02219
272.18 | 8.9057 | 0.013504 | 0.0040099 | 191.2427 | 200.1484 | 0.5723 | 0.0029836 | 195.6956 | 4.4529 | 194.2113 | 1.0202 | 0.023214 | 1.0202 | 0.023214
272.2 | 9.4558 | 0.013879 | 0.0044396 | 190.202 | 199.6578 | 0.613 | 0.0031958 | 194.9299 | 4.7279 | 193.3539 | 1.0162 | 0.024648 | 1.0162 | 0.024648
272.22 | 9.8225 | 0.014067 | 0.0045828 | 191.2709 | 201.0934 | 0.5441 | 0.0028366 | 196.1821 | 4.9112 | 194.5451 | 1.0228 | 0.025604 | 1.0228 | 0.025604
272.24 | 10.0058 | 0.014255 | 0.004726 | 191.4684 | 201.4742 | 0.3466 | 0.0018069 | 196.4713 | 5.0029 | 194.8037 | 1.0243 | 0.026082 | 1.0243 | 0.026082
272.26 | 10.3463 | 0.014442 | 0.0047976 | 191.5466 | 201.8929 | 0.2684 | 0.0013993 | 196.7198 | 5.1732 | 194.9954 | 1.0256 | 0.02697 | 1.0256 | 0.02697
272.28 | 9.8749 | 0.01463 | 0.0047976 | 190.5676 | 200.4425 | 0.2474 | 0.0012898 | 195.505 | 4.9374 | 193.8592 | 1.0192 | 0.025741 | 1.0192 | 0.025741
272.3 | 9.6391 | 0.01463 | 0.0045828 | 191.6964 | 201.3355 | 0.1186 | 0.0006183 | 196.516 | 4.8196 | 194.9094 | 1.0245 | 0.025126 | 1.0245 | 0.025126
272.32 | 9.0367 | 0.01463 | 0.0042964 | 191.8572 | 200.8939 | -0.0422 | -0.00022 | 196.3755 | 4.5183 | 194.8694 | 1.0238 | 0.023556 | 1.0238 | 0.023556
272.34 | 8.3557 | 0.01463 | 0.0037235 | 190.9803 | 199.3359 | -0.1653 | -0.00086177 | 195.1581 | 4.1778 | 193.7655 | 1.0174 | 0.02178 | 1.0174 | 0.02178
272.36 | 7.7532 | 0.01463 | 0.0031507 | 192.0662 | 199.8194 | -0.2512 | -0.0013096 | 195.9428 | 3.8766 | 194.6506 | 1.0215 | 0.02021 | 1.0215 | 0.02021
272.38 | 6.9674 | 0.01463 | 0.0025778 | 192.2029 | 199.1703 | -0.3879 | -0.0020223 | 195.6866 | 3.4837 | 194.5254 | 1.0202 | 0.018162 | 1.0202 | 0.018162
272.4 | 6.0244 | 0.014442 | 0.0017902 | 192.3479 | 198.3723 | -0.5329 | -0.0027782 | 195.3601 | 3.0122 | 194.3561 | 1.0185 | 0.015704 | 1.0185 | 0.015704
272.42 | 4.8458 | 0.014442 | 0.00085927 | 192.5536 | 197.3994 | -0.7386 | -0.0038506 | 194.9765 | 2.4229 | 194.1689 | 1.0165 | 0.012631 | 1.0165 | 0.012631
272.44 | 3.4837 | 0.014067 | 0 | 192.7366 | 196.2203 | -0.9216 | -0.0048046 | 194.4785 | 1.7419 | 193.8978 | 1.0139 | 0.0090809 | 1.0139 | 0.0090809
272.46 | 2.4622 | 0.013692 | -0.00078767 | 192.7483 | 195.2105 | -0.9333 | -0.0048656 | 193.9794 | 1.2311 | 193.569 | 1.0113 | 0.0064181 | 1.0113 | 0.0064181
272.48 | 1.0739 | 0.013504 | -0.0018618 | 192.7717 | 193.8456 | -0.9567 | -0.0049876 | 193.3087 | 0.53696 | 193.1297 | 1.0078 | 0.0027994 | 1.0078 | 0.0027994
272.5 | 0.026193 | 0.013129 | -0.0025778 | 192.6645 | 192.6907 | -0.8495 | -0.0044287 | 192.6776 | 0.013097 | 192.6732 | 1.0045 | 6.8277e-05 | 1.0045 | 6.8277e-05
272.52 | -1.3097 | 0.012567 | -0.0034371 | 192.6627 | 191.353 | -0.8477 | -0.0044194 | 192.0079 | -0.65483 | 192.2261 | 1.001 | -0.0034139 | 1.001 | -0.0034139
272.54 | -2.436 | 0.012379 | -0.0038667 | 192.5264 | 190.0904 | -0.7114 | -0.0037088 | 191.3084 | -1.218 | 191.7144 | 0.99736 | -0.0063498 | 0.99736 | -0.0063498
272.56 | -3.6932 | 0.012004 | -0.0047976 | 192.5819 | 188.8887 | -0.7669 | -0.0039981 | 190.7353 | -1.8466 | 191.3508 | 0.99437 | -0.0096271 | 0.99437 | -0.0096271
272.58 | -5.0553 | 0.011629 | -0.0053705 | 192.5117 | 187.4564 | -0.6967 | -0.0036321 | 189.9841 | -2.5276 | 190.8266 | 0.99045 | -0.013178 | 0.99045 | -0.013178
272.6 | -5.6577 | 0.011441 | -0.0061581 | 193.5012 | 187.8435 | -0.6862 | -0.0035774 | 190.6723 | -2.8289 | 191.6153 | 0.99404 | -0.014748 | 0.99404 | -0.014748
272.62 | -6.8888 | 0.011066 | -0.006731 | 193.4802 | 186.5914 | -0.6652 | -0.0034679 | 190.0358 | -3.4444 | 191.1839 | 0.99072 | -0.017957 | 0.99072 | -0.017957
272.64 | -7.0984 | 0.010691 | -0.0070174 | 192.4581 | 185.3597 | -0.6431 | -0.0033527 | 188.9089 | -3.5492 | 190.092 | 0.98485 | -0.018503 | 0.98485 | -0.018503
272.66 | -8.2771 | 0.010503 | -0.0075903 | 192.4482 | 184.1711 | -0.6332 | -0.0033011 | 188.3097 | -4.1385 | 189.6892 | 0.98173 | -0.021576 | 0.98173 | -0.021576
272.68 | -8.9057 | 0.010316 | -0.0079483 | 193.3785 | 184.4728 | -0.5635 | -0.0029377 | 188.9256 | -4.4529 | 190.4099 | 0.98494 | -0.023214 | 0.98494 | -0.023214
272.7 | -9.2462 | 0.0099407 | -0.0082347 | 192.3047 | 183.0585 | -0.4897 | -0.002553 | 187.6816 | -4.6231 | 189.2226 | 0.97845 | -0.024102 | 0.97845 | -0.024102
272.72 | -9.8225 | 0.0099407 | -0.0085211 | 193.2388 | 183.4163 | -0.4238 | -0.0022094 | 188.3276 | -4.9112 | 189.9646 | 0.98182 | -0.025604 | 0.98182 | -0.025604
272.74 | -9.9272 | 0.0097531 | -0.0086644 | 192.2416 | 182.3144 | -0.4266 | -0.002224 | 187.278 | -4.9636 | 188.9325 | 0.97635 | -0.025877 | 0.97635 | -0.025877
272.76 | -10.1106 | 0.0095656 | -0.008736 | 192.1234 | 182.0128 | -0.3084 | -0.0016078 | 187.0681 | -5.0553 | 188.7532 | 0.97525 | -0.026355 | 0.97525 | -0.026355
272.78 | -9.8225 | 0.0095656 | -0.0085211 | 192.0253 | 182.2028 | -0.2103 | -0.0010964 | 187.1141 | -4.9112 | 188.7511 | 0.97549 | -0.025604 | 0.97549 | -0.025604
272.8 | -9.7963 | 0.009378 | -0.0083779 | 191.9278 | 182.1315 | -0.1128 | -0.00058807 | 187.0297 | -4.8981 | 188.6624 | 0.97505 | -0.025536 | 0.97505 | -0.025536
272.82 | -9.0629 | 0.009378 | -0.0078767 | 191.8153 | 182.7524 | -0.0003 | -1.564e-06 | 187.2839 | -4.5314 | 188.7943 | 0.97638 | -0.023624 | 0.97638 | -0.023624
272.84 | -8.408 | 0.009378 | -0.0072322 | 191.6675 | 183.2595 | 0.1475 | 0.00076897 | 187.4635 | -4.204 | 188.8648 | 0.97731 | -0.021917 | 0.97731 | -0.021917
272.86 | -7.8318 | 0.009378 | -0.006731 | 191.5849 | 183.7531 | 0.2301 | 0.0011996 | 187.669 | -3.9159 | 188.9743 | 0.97839 | -0.020415 | 0.97839 | -0.020415
272.88 | -6.6531 | 0.0095656 | -0.0060149 | 191.3672 | 184.7141 | 0.4478 | 0.0023345 | 188.0407 | -3.3265 | 189.1495 | 0.98032 | -0.017342 | 0.98032 | -0.017342
272.9 | -5.9983 | 0.0095656 | -0.0055137 | 191.278 | 185.2797 | 0.537 | 0.0027996 | 188.2789 | -2.9991 | 189.2786 | 0.98156 | -0.015636 | 0.98156 | -0.015636
272.92 | -5.0029 | 0.0097531 | -0.0047976 | 191.1503 | 186.1474 | 0.6647 | 0.0034653 | 188.6488 | -2.5015 | 189.4827 | 0.98349 | -0.013041 | 0.98349 | -0.013041
272.94 | -3.3527 | 0.010128 | -0.0035803 | 190.8569 | 187.5042 | 0.9581 | 0.0049949 | 189.1805 | -1.6764 | 189.7393 | 0.98627 | -0.0087395 | 0.98627 | -0.0087395
272.96 | -2.3836 | 0.010316 | -0.0029359 | 190.8557 | 188.4721 | 0.9593 | 0.0050012 | 189.6639 | -1.1918 | 190.0612 | 0.98879 | -0.0062132 | 0.98879 | -0.0062132
272.98 | -1.5454 | 0.010691 | -0.002005 | 190.8223 | 189.2769 | 0.9927 | 0.0051753 | 190.0496 | -0.7727 | 190.3072 | 0.9908 | -0.0040284 | 0.9908 | -0.0040284
273 | 0.07858 | 0.011066 | -0.0010741 | 190.738 | 190.8166 | 1.077 | 0.0056148 | 190.7773 | 0.03929 | 190.7642 | 0.99459 | 0.00020483 | 0.99459 | 0.00020483
273.02 | 1.0477 | 0.011254 | -0.00057285 | 190.8032 | 191.8509 | 1.0118 | 0.0052749 | 191.3271 | 0.52387 | 191.1524 | 0.99746 | 0.0027311 | 0.99746 | 0.0027311
273.04 | 2.6979 | 0.011629 | 0.00042964 | 190.7491 | 193.447 | 1.0659 | 0.0055569 | 192.0981 | 1.349 | 191.6484 | 1.0015 | 0.0070326 | 1.0015 | 0.0070326
273.06 | 3.4575 | 0.012004 | 0.00085927 | 190.8563 | 194.3138 | 0.9587 | 0.004998 | 192.5851 | 1.7288 | 192.0088 | 1.004 | 0.0090126 | 1.004 | 0.0090126
273.08 | 4.6886 | 0.012191 | 0.0016469 | 190.817 | 195.5056 | 0.998 | 0.0052029 | 193.1613 | 2.3443 | 192.3799 | 1.007 | 0.012222 | 1.007 | 0.012222
273.1 | 6.103 | 0.012567 | 0.0022198 | 190.8223 | 196.9253 | 0.9927 | 0.0051753 | 193.8738 | 3.0515 | 192.8566 | 1.0107 | 0.015909 | 1.0107 | 0.015909
273.12 | 6.8102 | 0.012942 | 0.0027926 | 190.8884 | 197.6986 | 0.9266 | 0.0048307 | 194.2935 | 3.4051 | 193.1585 | 1.0129 | 0.017752 | 1.0129 | 0.017752
273.14 | 7.727 | 0.013129 | 0.0032939 | 190.9512 | 198.6782 | 0.8638 | 0.0045033 | 194.8147 | 3.8635 | 193.5269 | 1.0156 | 0.020142 | 1.0156 | 0.020142
273.16 | 8.4342 | 0.013504 | 0.0035803 | 191.0363 | 199.4705 | 0.7787 | 0.0040596 | 195.2534 | 4.2171 | 193.8477 | 1.0179 | 0.021985 | 1.0179 | 0.021985
273.18 | 8.9581 | 0.013879 | 0.0041532 | 190.08 | 199.0381 | 0.735 | 0.0038318 | 194.559 | 4.479 | 193.066 | 1.0143 | 0.023351 | 1.0143 | 0.023351
273.2 | 9.5867 | 0.013879 | 0.0044396 | 191.1897 | 200.7764 | 0.6253 | 0.0032599 | 195.9831 | 4.7934 | 194.3853 | 1.0217 | 0.02499 | 1.0217 | 0.02499
273.22 | 9.9534 | 0.014255 | 0.0045828 | 191.2582 | 201.2116 | 0.5568 | 0.0029028 | 196.2349 | 4.9767 | 194.576 | 1.023 | 0.025945 | 1.023 | 0.025945
273.24 | 9.9534 | 0.014255 | 0.004726 | 191.2945 | 201.2479 | 0.5205 | 0.0027136 | 196.2712 | 4.9767 | 194.6123 | 1.0232 | 0.025945 | 1.0232 | 0.025945
273.26 | 10.3725 | 0.014442 | 0.0049408 | 191.3246 | 201.6971 | 0.4904 | 0.0025566 | 196.5109 | 5.1863 | 194.7821 | 1.0245 | 0.027038 | 1.0245 | 0.027038
273.28 | 9.9796 | 0.01463 | 0.0049408 | 191.4177 | 201.3973 | 0.3973 | 0.0020713 | 196.4075 | 4.9898 | 194.7442 | 1.0239 | 0.026014 | 1.0239 | 0.026014
273.3 | 9.6391 | 0.01463 | 0.0045828 | 191.6168 | 201.2559 | 0.1982 | 0.0010333 | 196.4364 | 4.8196 | 194.8298 | 1.0241 | 0.025126 | 1.0241 | 0.025126
273.32 | 9.1414 | 0.01463 | 0.0042964 | 191.6457 | 200.7871 | 0.1693 | 0.00088262 | 196.2164 | 4.5707 | 194.6928 | 1.0229 | 0.023829 | 1.0229 | 0.023829
273.34 | 8.5914 | 0.014817 | 0.0037235 | 191.7868 | 200.3782 | 0.0282 | 0.00014702 | 196.0825 | 4.2957 | 194.6506 | 1.0222 | 0.022395 | 1.0222 | 0.022395
273.36 | 7.7794 | 0.01463 | 0.0031507 | 191.9001 | 199.6795 | -0.0851 | -0.00044366 | 195.7898 | 3.8897 | 194.4932 | 1.0207 | 0.020278 | 1.0207 | 0.020278
273.38 | 6.8364 | 0.01463 | 0.0025062 | 192.0341 | 198.8705 | -0.2191 | -0.0011422 | 195.4523 | 3.4182 | 194.3129 | 1.019 | 0.01782 | 1.019 | 0.01782
273.4 | 6.2078 | 0.01463 | 0.0019334 | 192.1455 | 198.3533 | -0.3305 | -0.001723 | 195.2494 | 3.1039 | 194.2148 | 1.0179 | 0.016182 | 1.0179 | 0.016182
273.42 | 4.61 | 0.014255 | 0.00085927 | 192.4414 | 197.0514 | -0.6264 | -0.0032656 | 194.7464 | 2.305 | 193.9781 | 1.0153 | 0.012017 | 1.0153 | 0.012017
273.44 | 3.6671 | 0.014067 | 0.00014321 | 192.5387 | 196.2058 | -0.7237 | -0.0037729 | 194.3722 | 1.8335 | 193.7611 | 1.0133 | 0.0095588 | 1.0133 | 0.0095588
273.46 | 2.5146 | 0.013692 | -0.00078767 | 192.569 | 195.0836 | -0.754 | -0.0039309 | 193.8263 | 1.2573 | 193.4072 | 1.0105 | 0.0065546 | 1.0105 | 0.0065546
273.48 | 1.2573 | 0.013317 | -0.0017902 | 192.6891 | 193.9464 | -0.8741 | -0.004557 | 193.3177 | 0.62864 | 193.1082 | 1.0078 | 0.0032773 | 1.0078 | 0.0032773
273.5 | 0.31432 | 0.012942 | -0.0024346 | 192.5215 | 192.8358 | -0.7065 | -0.0036832 | 192.6787 | 0.15716 | 192.6263 | 1.0045 | 0.00081933 | 1.0045 | 0.00081933
273.52 | -1.2573 | 0.012754 | -0.0034371 | 192.5777 | 191.3204 | -0.7627 | -0.0039762 | 191.9491 | -0.62864 | 192.1586 | 1.0007 | -0.0032773 | 1.0007 | -0.0032773
273.54 | -2.1478 | 0.012567 | -0.0040099 | 192.6033 | 190.4555 | -0.7883 | -0.0041097 | 191.5294 | -1.0739 | 191.8874 | 0.99851 | -0.0055987 | 0.99851 | -0.0055987
273.56 | -3.798 | 0.012191 | -0.0047976 | 192.6756 | 188.8776 | -0.8606 | -0.0044866 | 190.7766 | -1.899 | 191.4096 | 0.99459 | -0.0099002 | 0.99459 | -0.0099002
273.58 | -4.741 | 0.012004 | -0.0055137 | 192.603 | 187.862 | -0.788 | -0.0041081 | 190.2325 | -2.3705 | 191.0227 | 0.99175 | -0.012358 | 0.99175 | -0.012358
273.6 | -5.9983 | 0.011629 | -0.0060149 | 192.6967 | 186.6984 | -0.8817 | -0.0045966 | 189.6976 | -2.9991 | 190.6973 | 0.98896 | -0.015636 | 0.98896 | -0.015636
273.62 | -6.8888 | 0.011254 | -0.0064446 | 192.7261 | 185.8373 | -0.9111 | -0.0047499 | 189.2817 | -3.4444 | 190.4298 | 0.98679 | -0.017957 | 0.98679 | -0.017957
273.64 | -7.7008 | 0.011066 | -0.0071606 | 193.6591 | 185.9583 | -0.8441 | -0.0044006 | 189.8087 | -3.8504 | 191.0922 | 0.98954 | -0.020074 | 0.98954 | -0.020074
273.66 | -8.7747 | 0.010878 | -0.007447 | 192.569 | 183.7943 | -0.754 | -0.0039309 | 188.1816 | -4.3874 | 189.6441 | 0.98106 | -0.022873 | 0.98106 | -0.022873
273.68 | -8.9843 | 0.010503 | -0.0079483 | 192.4753 | 183.491 | -0.6603 | -0.0034424 | 187.9832 | -4.4921 | 189.4805 | 0.98002 | -0.023419 | 0.98002 | -0.023419
273.7 | -9.4034 | 0.010316 | -0.0082347 | 192.3983 | 182.9949 | -0.5833 | -0.003041 | 187.6966 | -4.7017 | 189.2638 | 0.97853 | -0.024512 | 0.97853 | -0.024512
273.72 | -9.2724 | 0.0099407 | -0.0082347 | 193.1954 | 183.923 | -0.3804 | -0.0019832 | 188.5592 | -4.6362 | 190.1046 | 0.98303 | -0.02417 | 0.98303 | -0.02417
273.74 | -9.9272 | 0.0099407 | -0.0086644 | 192.253 | 182.3258 | -0.438 | -0.0022834 | 187.2894 | -4.9636 | 188.9439 | 0.97641 | -0.025877 | 0.97641 | -0.025877
273.76 | -10.163 | 0.0097531 | -0.0088076 | 193.1819 | 183.0189 | -0.3669 | -0.0019128 | 188.1004 | -5.0815 | 189.7942 | 0.98063 | -0.026492 | 0.98063 | -0.026492
273.78 | -9.9796 | 0.0097531 | -0.0085211 | 193.0409 | 183.0613 | -0.2259 | -0.0011777 | 188.0511 | -4.9898 | 189.7144 | 0.98038 | -0.026014 | 0.98038 | -0.026014
273.8 | -9.5605 | 0.0095656 | -0.0082347 | 191.9521 | 182.3916 | -0.1371 | -0.00071475 | 187.1718 | -4.7803 | 188.7653 | 0.97579 | -0.024921 | 0.97579 | -0.024921
273.82 | -9.0367 | 0.0095656 | -0.0079483 | 191.8634 | 182.8267 | -0.0484 | -0.00025233 | 187.3451 | -4.5183 | 188.8512 | 0.9767 | -0.023556 | 0.9767 | -0.023556
273.84 | -8.7485 | 0.0095656 | -0.0075903 | 191.843 | 183.0945 | -0.028 | -0.00014597 | 187.4687 | -4.3743 | 188.9268 | 0.97734 | -0.022805 | 0.97734 | -0.022805
273.86 | -7.8318 | 0.0095656 | -0.0068742 | 191.6007 | 183.7689 | 0.2143 | 0.0011172 | 187.6848 | -3.9159 | 188.9901 | 0.97847 | -0.020415 | 0.97847 | -0.020415
273.88 | -6.6269 | 0.0097531 | -0.0061581 | 191.4387 | 184.8118 | 0.3763 | 0.0019618 | 188.1253 | -3.3134 | 189.2297 | 0.98076 | -0.017274 | 0.98076 | -0.017274
273.9 | -5.9459 | 0.0097531 | -0.0052273 | 191.2648 | 185.3189 | 0.5502 | 0.0028684 | 188.2919 | -2.9729 | 189.2828 | 0.98163 | -0.015499 | 0.98163 | -0.015499
273.92 | -4.7148 | 0.010128 | -0.004368 | 191.0627 | 186.3479 | 0.7523 | 0.003922 | 188.7053 | -2.3574 | 189.4911 | 0.98379 | -0.01229 | 0.98379 | -0.01229
273.94 | -3.6671 | 0.010503 | -0.0037235 | 190.9783 | 187.3112 | 0.8367 | 0.004362 | 189.1448 | -1.8335 | 189.7559 | 0.98608 | -0.0095588 | 0.98608 | -0.0095588
273.96 | -2.6979 | 0.010878 | -0.0028642 | 190.948 | 188.2501 | 0.867 | 0.00452 | 189.599 | -1.349 | 190.0487 | 0.98845 | -0.0070326 | 0.98845 | -0.0070326
273.98 | -1.0477 | 0.011066 | -0.0017902 | 190.9536 | 189.9059 | 0.8614 | 0.0044908 | 190.4297 | -0.52387 | 190.6044 | 0.99278 | -0.0027311 | 0.99278 | -0.0027311
274 | -0.052387 | 0.011441 | -0.0012173 | 191.014 | 190.9616 | 0.801 | 0.0041759 | 190.9878 | -0.026193 | 190.9965 | 0.99569 | -0.00013656 | 0.99569 | -0.00013656
274.02 | 1.3097 | 0.011629 | -0.00014321 | 190.9346 | 192.2443 | 0.8804 | 0.0045898 | 191.5894 | 0.65483 | 191.3712 | 0.99882 | 0.0034139 | 0.99882 | 0.0034139
274.04 | 2.2002 | 0.012004 | 0.00028642 | 190.99 | 193.1902 | 0.825 | 0.004301 | 192.0901 | 1.1001 | 191.7234 | 1.0014 | 0.0057353 | 1.0014 | 0.0057353
274.06 | 3.8242 | 0.012379 | 0.0010025 | 190.9512 | 194.7754 | 0.8638 | 0.0045033 | 192.8633 | 1.9121 | 192.2259 | 1.0055 | 0.0099685 | 1.0055 | 0.0099685
274.08 | 4.9505 | 0.012754 | 0.0016469 | 191.0363 | 195.9868 | 0.7787 | 0.0040596 | 193.5116 | 2.4753 | 192.6865 | 1.0088 | 0.012904 | 1.0088 | 0.012904
274.1 | 5.3696 | 0.012942 | 0.0022198 | 191.1255 | 196.4951 | 0.6895 | 0.0035946 | 193.8103 | 2.6848 | 192.9154 | 1.0104 | 0.013997 | 1.0104 | 0.013997
274.12 | 6.8888 | 0.013129 | 0.0028642 | 191.0548 | 197.9436 | 0.7602 | 0.0039632 | 194.4992 | 3.4444 | 193.3511 | 1.014 | 0.017957 | 1.014 | 0.017957
274.14 | 7.6222 | 0.013317 | 0.0031507 | 191.0912 | 198.7134 | 0.7238 | 0.0037734 | 194.9023 | 3.8111 | 193.6319 | 1.0161 | 0.019869 | 1.0161 | 0.019869
274.16 | 8.3557 | 0.013692 | 0.0037235 | 191.0682 | 199.4238 | 0.7468 | 0.0038933 | 195.246 | 4.1778 | 193.8534 | 1.0179 | 0.02178 | 1.0179 | 0.02178
274.18 | 9.1676 | 0.013879 | 0.0042248 | 191.0818 | 200.2494 | 0.7332 | 0.0038224 | 195.6656 | 4.5838 | 194.1377 | 1.0201 | 0.023897 | 1.0201 | 0.023897
274.2 | 9.7439 | 0.014067 | 0.0044396 | 191.2329 | 200.9768 | 0.5821 | 0.0030347 | 196.1048 | 4.8719 | 194.4809 | 1.0224 | 0.025399 | 1.0224 | 0.025399
274.22 | 9.7963 | 0.014255 | 0.0045828 | 191.2772 | 201.0735 | 0.5378 | 0.0028037 | 196.1753 | 4.8981 | 194.5426 | 1.0227 | 0.025536 | 1.0227 | 0.025536
274.24 | 9.9534 | 0.014442 | 0.0045828 | 191.4036 | 201.357 | 0.4114 | 0.0021448 | 196.3803 | 4.9767 | 194.7214 | 1.0238 | 0.025945 | 1.0238 | 0.025945
274.26 | 9.7963 | 0.014442 | 0.0048692 | 191.3697 | 201.166 | 0.4453 | 0.0023215 | 196.2678 | 4.8981 | 194.6351 | 1.0232 | 0.025536 | 1.0232 | 0.025536
274.28 | 9.9534 | 0.01463 | 0.0049408 | 191.4387 | 201.3921 | 0.3763 | 0.0019618 | 196.4154 | 4.9767 | 194.7565 | 1.024 | 0.025945 | 1.024 | 0.025945
274.3 | 9.7701 | 0.01463 | 0.0045112 | 191.5589 | 201.329 | 0.2561 | 0.0013351 | 196.4439 | 4.885 | 194.8156 | 1.0241 | 0.025467 | 1.0241 | 0.025467
274.32 | 9.0105 | 0.01463 | 0.0041532 | 191.6216 | 200.6321 | 0.1934 | 0.0010083 | 196.1268 | 4.5052 | 194.6251 | 1.0225 | 0.023487 | 1.0225 | 0.023487
274.34 | 8.4604 | 0.01463 | 0.0037235 | 191.7023 | 200.1627 | 0.1127 | 0.00058754 | 195.9325 | 4.2302 | 194.5224 | 1.0215 | 0.022054 | 1.0215 | 0.022054
274.36 | 7.727 | 0.01463 | 0.0031507 | 191.8176 | 199.5446 | -0.0026 | -1.3555e-05 | 195.6811 | 3.8635 | 194.3933 | 1.0202 | 0.020142 | 1.0202 | 0.020142
274.38 | 6.6793 | 0.01463 | 0.0022198 | 192.0538 | 198.7331 | -0.2388 | -0.001245 | 195.3934 | 3.3396 | 194.2802 | 1.0187 | 0.017411 | 1.0187 | 0.017411
274.4 | 6.0506 | 0.014442 | 0.0017902 | 192.1591 | 198.2097 | -0.3441 | -0.0017939 | 195.1844 | 3.0253 | 194.176 | 1.0176 | 0.015772 | 1.0176 | 0.015772
274.42 | 4.6886 | 0.013879 | 0.00071606 | 192.362 | 197.0506 | -0.547 | -0.0028517 | 194.7063 | 2.3443 | 193.9249 | 1.0151 | 0.012222 | 1.0151 | 0.012222
274.44 | 4.0861 | 0.013692 | 0.00014321 | 192.3404 | 196.4265 | -0.5254 | -0.0027391 | 194.3835 | 2.0431 | 193.7024 | 1.0134 | 0.010651 | 1.0134 | 0.010651
274.46 | 2.3574 | 0.013504 | -0.0010741 | 192.4414 | 194.7988 | -0.6264 | -0.0032656 | 193.6201 | 1.1787 | 193.2272 | 1.0094 | 0.006145 | 1.0094 | 0.006145
274.48 | 1.362 | 0.013129 | -0.0016469 | 192.4038 | 193.7658 | -0.5888 | -0.0030696 | 193.0848 | 0.68102 | 192.8578 | 1.0066 | 0.0035504 | 1.0066 | 0.0035504
274.5 | 0 | 0.012942 | -0.002721 | 192.4074 | 192.4074 | -0.5924 | -0.0030884 | 192.4074 | 0 | 192.4074 | 1.0031 | 0 | 1.0031 | 0
274.52 | -1.2835 | 0.012567 | -0.0032939 | 192.3489 | 191.0654 | -0.5339 | -0.0027834 | 191.7072 | -0.64173 | 191.9211 | 0.99944 | -0.0033456 | 0.99944 | -0.0033456
274.54 | -2.5669 | 0.012004 | -0.0042248 | 192.4185 | 189.8516 | -0.6035 | -0.0031463 | 191.135 | -1.2835 | 191.5629 | 0.99646 | -0.0066912 | 0.99646 | -0.0066912
274.56 | -3.7718 | 0.011816 | -0.0049408 | 192.4438 | 188.672 | -0.6288 | -0.0032782 | 190.5579 | -1.8859 | 191.1865 | 0.99345 | -0.0098319 | 0.99345 | -0.0098319
274.58 | -4.8719 | 0.011629 | -0.0053705 | 192.3792 | 187.5073 | -0.5642 | -0.0029414 | 189.9432 | -2.436 | 190.7552 | 0.99024 | -0.0127 | 0.99024 | -0.0127
274.6 | -5.6054 | 0.011254 | -0.0060865 | 192.3951 | 186.7897 | -0.5801 | -0.0030243 | 189.5924 | -2.8027 | 190.5266 | 0.98841 | -0.014611 | 0.98841 | -0.014611
274.62 | -7.0722 | 0.010878 | -0.006731 | 192.3612 | 185.289 | -0.5462 | -0.0028475 | 188.8251 | -3.5361 | 190.0038 | 0.98441 | -0.018435 | 0.98441 | -0.018435
274.64 | -7.6222 | 0.010691 | -0.0071606 | 193.3513 | 185.7291 | -0.5363 | -0.0027959 | 189.5402 | -3.8111 | 190.8106 | 0.98814 | -0.019869 | 0.98814 | -0.019869
274.66 | -8.408 | 0.010503 | -0.0075903 | 192.357 | 183.949 | -0.542 | -0.0028256 | 188.153 | -4.204 | 189.5543 | 0.98091 | -0.021917 | 0.98091 | -0.021917
274.68 | -9.1414 | 0.010128 | -0.0079483 | 193.36 | 184.2186 | -0.545 | -0.0028413 | 188.7893 | -4.5707 | 190.3129 | 0.98423 | -0.023829 | 0.98423 | -0.023829
274.7 | -8.9843 | 0.010128 | -0.0080915 | 193.217 | 184.2327 | -0.402 | -0.0020958 | 188.7249 | -4.4921 | 190.2222 | 0.98389 | -0.023419 | 0.98389 | -0.023419
274.72 | -9.5343 | 0.0099407 | -0.0085211 | 193.1795 | 183.6452 | -0.3645 | -0.0019003 | 188.4123 | -4.7672 | 190.0014 | 0.98226 | -0.024853 | 0.98226 | -0.024853
274.74 | -10.1368 | 0.0095656 | -0.008736 | 193.1555 | 183.0187 | -0.3405 | -0.0017751 | 188.0871 | -5.0684 | 189.7766 | 0.98057 | -0.026423 | 0.98057 | -0.026423
274.76 | -9.9011 | 0.0095656 | -0.0086644 | 193.0692 | 183.1681 | -0.2542 | -0.0013252 | 188.1187 | -4.9505 | 189.7688 | 0.98073 | -0.025809 | 0.98073 | -0.025809
274.78 | -9.8749 | 0.009378 | -0.0086644 | 191.9539 | 182.079 | -0.1389 | -0.00072413 | 187.0165 | -4.9374 | 188.6623 | 0.97498 | -0.025741 | 0.97498 | -0.025741
274.8 | -9.4558 | 0.0091904 | -0.0083779 | 191.8214 | 182.3656 | -0.0064 | -3.3365e-05 | 187.0935 | -4.7279 | 188.6695 | 0.97539 | -0.024648 | 0.97539 | -0.024648
274.82 | -9.0367 | 0.0091904 | -0.0080199 | 191.6588 | 182.6221 | 0.1562 | 0.00081433 | 187.1405 | -4.5183 | 188.6466 | 0.97563 | -0.023556 | 0.97563 | -0.023556
274.84 | -8.8009 | 0.0091904 | -0.0075187 | 191.5878 | 182.7869 | 0.2272 | 0.0011845 | 187.1873 | -4.4005 | 188.6542 | 0.97587 | -0.022941 | 0.97587 | -0.022941
274.86 | -7.7008 | 0.009378 | -0.006731 | 191.4256 | 183.7248 | 0.3894 | 0.0020301 | 187.5752 | -3.8504 | 188.8587 | 0.9779 | -0.020074 | 0.9779 | -0.020074
274.88 | -6.8364 | 0.009378 | -0.0061581 | 191.2427 | 184.4063 | 0.5723 | 0.0029836 | 187.8245 | -3.4182 | 188.9639 | 0.9792 | -0.01782 | 0.9792 | -0.01782
274.9 | -5.9983 | 0.0097531 | -0.0055137 | 191.154 | 185.1557 | 0.661 | 0.003446 | 188.1549 | -2.9991 | 189.1546 | 0.98092 | -0.015636 | 0.98092 | -0.015636
274.92 | -4.7672 | 0.0099407 | -0.0046544 | 190.9789 | 186.2117 | 0.8361 | 0.0043589 | 188.5953 | -2.3836 | 189.3898 | 0.98321 | -0.012426 | 0.98321 | -0.012426
274.94 | -3.7718 | 0.010128 | -0.0037235 | 190.929 | 187.1572 | 0.886 | 0.004619 | 189.0431 | -1.8859 | 189.6717 | 0.98555 | -0.0098319 | 0.98555 | -0.0098319
274.96 | -2.7241 | 0.010691 | -0.0030075 | 191.0203 | 188.2962 | 0.7947 | 0.0041431 | 189.6583 | -1.362 | 190.1123 | 0.98876 | -0.0071008 | 0.98876 | -0.0071008
274.98 | -1.2311 | 0.011066 | -0.0017902 | 190.9686 | 189.7375 | 0.8464 | 0.0044126 | 190.3531 | -0.61554 | 190.5582 | 0.99238 | -0.003209 | 0.99238 | -0.003209
275 | 0.052387 | 0.011254 | -0.0013605 | 190.9532 | 191.0056 | 0.8618 | 0.0044929 | 190.9794 | 0.026193 | 190.9707 | 0.99564 | 0.00013656 | 0.99564 | 0.00013656
275.02 | 1.1263 | 0.011441 | -0.00042964 | 190.9017 | 192.028 | 0.9133 | 0.0047614 | 191.4649 | 0.56316 | 191.2771 | 0.99817 | 0.0029359 | 0.99817 | 0.0029359
275.04 | 2.6455 | 0.012004 | 0.00028642 | 190.9165 | 193.562 | 0.8985 | 0.0046842 | 192.2393 | 1.3228 | 191.7983 | 1.0022 | 0.006896 | 1.0022 | 0.006896
275.06 | 3.248 | 0.012191 | 0.0010025 | 191.0651 | 194.3131 | 0.7499 | 0.0039095 | 192.6891 | 1.624 | 192.1478 | 1.0046 | 0.0084664 | 1.0046 | 0.0084664
275.08 | 4.7934 | 0.012567 | 0.0016469 | 191.0282 | 195.8216 | 0.7868 | 0.0041019 | 193.4249 | 2.3967 | 192.626 | 1.0084 | 0.012495 | 1.0084 | 0.012495
275.1 | 5.8673 | 0.012942 | 0.0020766 | 191.154 | 197.0213 | 0.661 | 0.003446 | 194.0876 | 2.9336 | 193.1098 | 1.0118 | 0.015294 | 1.0118 | 0.015294
275.12 | 6.915 | 0.013129 | 0.0028642 | 191.0591 | 197.9741 | 0.7559 | 0.0039408 | 194.5166 | 3.4575 | 193.3641 | 1.0141 | 0.018025 | 1.0141 | 0.018025
275.14 | 7.8842 | 0.013317 | 0.0032939 | 191.1342 | 199.0184 | 0.6808 | 0.0035493 | 195.0763 | 3.9421 | 193.7623 | 1.017 | 0.020551 | 1.017 | 0.020551
275.16 | 8.2771 | 0.013692 | 0.0035803 | 191.2717 | 199.5488 | 0.5433 | 0.0028324 | 195.4102 | 4.1385 | 194.0307 | 1.0187 | 0.021576 | 1.0187 | 0.021576
275.18 | 9.4296 | 0.013879 | 0.0041532 | 190.1673 | 199.5969 | 0.6477 | 0.0033767 | 194.8821 | 4.7148 | 193.3105 | 1.016 | 0.02458 | 1.016 | 0.02458
275.2 | 9.7177 | 0.014067 | 0.0042964 | 190.2654 | 199.9831 | 0.5496 | 0.0028653 | 195.1242 | 4.8588 | 193.5046 | 1.0173 | 0.025331 | 1.0173 | 0.025331
275.22 | 9.9534 | 0.014067 | 0.0045828 | 190.2661 | 200.2195 | 0.5489 | 0.0028616 | 195.2428 | 4.9767 | 193.5839 | 1.0179 | 0.025945 | 1.0179 | 0.025945
275.24 | 9.9534 | 0.014255 | 0.0045828 | 191.3253 | 201.2787 | 0.4897 | 0.002553 | 196.302 | 4.9767 | 194.6431 | 1.0234 | 0.025945 | 1.0234 | 0.025945
275.26 | 9.8487 | 0.014442 | 0.0048692 | 190.3616 | 200.2103 | 0.4534 | 0.0023637 | 195.2859 | 4.9243 | 193.6445 | 1.0181 | 0.025672 | 1.0181 | 0.025672
275.28 | 10.1106 | 0.01463 | 0.0049408 | 191.4399 | 201.5505 | 0.3751 | 0.0019555 | 196.4952 | 5.0553 | 194.8101 | 1.0244 | 0.026355 | 1.0244 | 0.026355
275.3 | 9.6915 | 0.014817 | 0.0045828 | 190.6758 | 200.3673 | 0.1392 | 0.0007257 | 195.5216 | 4.8458 | 193.9063 | 1.0193 | 0.025263 | 1.0193 | 0.025263
275.32 | 8.9581 | 0.014817 | 0.0041532 | 191.7444 | 200.7025 | 0.0706 | 0.00036806 | 196.2234 | 4.479 | 194.7304 | 1.023 | 0.023351 | 1.023 | 0.023351
275.34 | 8.6438 | 0.014817 | 0.0035803 | 191.877 | 200.5208 | -0.062 | -0.00032323 | 196.1989 | 4.3219 | 194.7583 | 1.0229 | 0.022532 | 1.0229 | 0.022532
275.36 | 7.7008 | 0.014817 | 0.0030075 | 192.0025 | 199.7033 | -0.1875 | -0.0009775 | 195.8529 | 3.8504 | 194.5694 | 1.0211 | 0.020074 | 1.0211 | 0.020074
275.38 | 7.0198 | 0.014817 | 0.0025062 | 192.1068 | 199.1266 | -0.2918 | -0.0015213 | 195.6167 | 3.5099 | 194.4467 | 1.0198 | 0.018298 | 1.0198 | 0.018298
275.4 | 5.7887 | 0.01463 | 0.0017902 | 192.2731 | 198.0618 | -0.4581 | -0.0023882 | 195.1675 | 2.8944 | 194.2027 | 1.0175 | 0.015089 | 1.0175 | 0.015089
275.42 | 4.741 | 0.014442 | 0.00085927 | 192.46 | 197.201 | -0.645 | -0.0033626 | 194.8305 | 2.3705 | 194.0403 | 1.0157 | 0.012358 | 1.0157 | 0.012358
275.44 | 3.7718 | 0.014255 | 0.00014321 | 192.5636 | 196.3354 | -0.7486 | -0.0039027 | 194.4495 | 1.8859 | 193.8209 | 1.0137 | 0.0098319 | 1.0137 | 0.0098319
275.46 | 2.5146 | 0.014067 | -0.00078767 | 192.6508 | 195.1654 | -0.8358 | -0.0043573 | 193.9081 | 1.2573 | 193.489 | 1.0109 | 0.0065546 | 1.0109 | 0.0065546
275.48 | 1.3097 | 0.013692 | -0.0017902 | 192.7342 | 194.0439 | -0.9192 | -0.0047921 | 193.389 | 0.65483 | 193.1708 | 1.0082 | 0.0034139 | 1.0082 | 0.0034139
275.5 | -0.34051 | 0.013317 | -0.002721 | 192.8643 | 192.5238 | -1.0493 | -0.0054704 | 192.694 | -0.17026 | 192.7508 | 1.0046 | -0.00088761 | 1.0046 | -0.00088761
275.52 | -1.1001 | 0.012942 | -0.0032939 | 192.6768 | 191.5767 | -0.8618 | -0.0044929 | 192.1267 | -0.55006 | 192.3101 | 1.0016 | -0.0028677 | 1.0016 | -0.0028677
275.54 | -2.4884 | 0.012567 | -0.0041532 | 192.6706 | 190.1822 | -0.8556 | -0.0044605 | 191.4264 | -1.2442 | 191.8411 | 0.99797 | -0.0064864 | 0.99797 | -0.0064864
275.56 | -3.7718 | 0.012191 | -0.0046544 | 192.6078 | 188.836 | -0.7928 | -0.0041331 | 190.7219 | -1.8859 | 191.3505 | 0.9943 | -0.0098319 | 0.9943 | -0.0098319
275.58 | -4.7934 | 0.012191 | -0.0053705 | 192.6115 | 187.8181 | -0.7965 | -0.0041524 | 190.2148 | -2.3967 | 191.0137 | 0.99166 | -0.012495 | 0.99166 | -0.012495
275.6 | -5.8411 | 0.011816 | -0.0060149 | 192.5393 | 186.6982 | -0.7243 | -0.003776 | 189.6188 | -2.9205 | 190.5923 | 0.98855 | -0.015226 | 0.98855 | -0.015226
275.62 | -6.8626 | 0.011441 | -0.006731 | 192.6442 | 185.7816 | -0.8292 | -0.0043229 | 189.2129 | -3.4313 | 190.3567 | 0.98643 | -0.017889 | 0.98643 | -0.017889
275.64 | -7.6222 | 0.011066 | -0.0070174 | 193.6041 | 185.9819 | -0.7891 | -0.0041139 | 189.793 | -3.8111 | 191.0634 | 0.98946 | -0.019869 | 0.98946 | -0.019869
275.66 | -8.4604 | 0.010691 | -0.007447 | 192.4587 | 183.9983 | -0.6437 | -0.0033558 | 188.2285 | -4.2302 | 189.6386 | 0.9813 | -0.022054 | 0.9813 | -0.022054
275.68 | -8.8533 | 0.010503 | -0.0080199 | 193.46 | 184.6067 | -0.645 | -0.0033626 | 189.0333 | -4.4267 | 190.5089 | 0.9855 | -0.023078 | 0.9855 | -0.023078
275.7 | -9.9011 | 0.010316 | -0.0082347 | 193.3768 | 183.4757 | -0.5618 | -0.0029289 | 188.4263 | -4.9505 | 190.0764 | 0.98233 | -0.025809 | 0.98233 | -0.025809
275.72 | -9.4296 | 0.010128 | -0.0082347 | 192.132 | 182.7024 | -0.317 | -0.0016526 | 187.4172 | -4.7148 | 188.9888 | 0.97707 | -0.02458 | 0.97707 | -0.02458
275.74 | -9.8225 | 0.0097531 | -0.0086644 | 193.1158 | 183.2933 | -0.3008 | -0.0015682 | 188.2046 | -4.9112 | 189.8416 | 0.98118 | -0.025604 | 0.98118 | -0.025604
275.76 | -9.9796 | 0.0097531 | -0.0088076 | 193.1005 | 183.1209 | -0.2855 | -0.0014884 | 188.1107 | -4.9898 | 189.774 | 0.98069 | -0.026014 | 0.98069 | -0.026014
275.78 | -9.9796 | 0.0095656 | -0.0085211 | 192.9995 | 183.0199 | -0.1845 | -0.00096186 | 188.0097 | -4.9898 | 189.673 | 0.98016 | -0.026014 | 0.98016 | -0.026014
275.8 | -9.6129 | 0.0095656 | -0.0083779 | 191.9089 | 182.296 | -0.0939 | -0.00048953 | 187.1024 | -4.8065 | 188.7046 | 0.97543 | -0.025058 | 0.97543 | -0.025058
275.82 | -8.9057 | 0.0095656 | -0.0078051 | 191.7228 | 182.8171 | 0.0922 | 0.00048067 | 187.2699 | -4.4529 | 188.7542 | 0.97631 | -0.023214 | 0.97631 | -0.023214
275.84 | -8.7485 | 0.009378 | -0.007447 | 191.6501 | 182.9016 | 0.1649 | 0.00085968 | 187.2758 | -4.3743 | 188.7339 | 0.97634 | -0.022805 | 0.97634 | -0.022805
275.86 | -7.7532 | 0.0095656 | -0.006731 | 192.4597 | 184.7065 | 0.3553 | 0.0018523 | 188.5831 | -3.8766 | 189.8753 | 0.98315 | -0.02021 | 0.98315 | -0.02021
275.88 | -6.7579 | 0.0095656 | -0.0061581 | 191.348 | 184.5901 | 0.467 | 0.0024346 | 187.9691 | -3.3789 | 189.0954 | 0.97995 | -0.017616 | 0.97995 | -0.017616
275.9 | -5.9459 | 0.0095656 | -0.0055853 | 192.2561 | 186.3102 | 0.5589 | 0.0029137 | 189.2832 | -2.9729 | 190.2741 | 0.9868 | -0.015499 | 0.9868 | -0.015499
275.92 | -4.9243 | 0.0099407 | -0.004726 | 192.078 | 187.1537 | 0.737 | 0.0038422 | 189.6158 | -2.4622 | 190.4366 | 0.98853 | -0.012836 | 0.98853 | -0.012836
275.94 | -3.8242 | 0.010128 | -0.0035803 | 190.8401 | 187.0159 | 0.9749 | 0.0050825 | 188.928 | -1.9121 | 189.5654 | 0.98495 | -0.0099685 | 0.98495 | -0.0099685
275.96 | -2.436 | 0.010503 | -0.0028642 | 190.8094 | 188.3734 | 1.0056 | 0.0052426 | 189.5914 | -1.218 | 189.9974 | 0.98841 | -0.0063498 | 0.98841 | -0.0063498
275.98 | -1.4144 | 0.010878 | -0.0020766 | 190.7662 | 189.3518 | 1.0488 | 0.0054678 | 190.059 | -0.70722 | 190.2947 | 0.99085 | -0.003687 | 0.99085 | -0.003687
276 | 0.07858 | 0.011254 | -0.0012173 | 190.7921 | 190.8707 | 1.0229 | 0.0053327 | 190.8314 | 0.03929 | 190.8183 | 0.99487 | 0.00020483 | 0.99487 | 0.00020483
276.02 | 1.1001 | 0.011441 | -0.00042964 | 190.829 | 191.9291 | 0.986 | 0.0051404 | 191.3791 | 0.55006 | 191.1957 | 0.99773 | 0.0028677 | 0.99773 | 0.0028677
276.04 | 2.8551 | 0.011816 | 0.00028642 | 190.8311 | 193.6862 | 0.9839 | 0.0051294 | 192.2586 | 1.4275 | 191.7828 | 1.0023 | 0.0074422 | 1.0023 | 0.0074422
276.06 | 3.5623 | 0.012191 | 0.00093088 | 190.9142 | 194.4765 | 0.9008 | 0.0046962 | 192.6953 | 1.7811 | 192.1016 | 1.0046 | 0.0092857 | 1.0046 | 0.0092857
276.08 | 5.0815 | 0.012379 | 0.0016469 | 190.8884 | 195.9699 | 0.9266 | 0.0048307 | 193.4291 | 2.5407 | 192.5822 | 1.0084 | 0.013246 | 1.0084 | 0.013246
276.1 | 5.8673 | 0.012754 | 0.0020766 | 190.9418 | 196.8091 | 0.8732 | 0.0045523 | 193.8754 | 2.9336 | 192.8976 | 1.0107 | 0.015294 | 1.0107 | 0.015294
276.12 | 6.5745 | 0.013129 | 0.0027926 | 190.9797 | 197.5542 | 0.8353 | 0.0043547 | 194.267 | 3.2873 | 193.1712 | 1.0128 | 0.017138 | 1.0128 | 0.017138
276.14 | 7.858 | 0.013317 | 0.0032939 | 191.0085 | 198.8665 | 0.8065 | 0.0042046 | 194.9375 | 3.929 | 193.6278 | 1.0163 | 0.020483 | 1.0163 | 0.020483
276.16 | 8.2509 | 0.013504 | 0.0035803 | 191.1404 | 199.3913 | 0.6746 | 0.0035169 | 195.2658 | 4.1254 | 193.8907 | 1.018 | 0.021507 | 1.018 | 0.021507
276.18 | 8.8271 | 0.013692 | 0.0040099 | 191.1348 | 199.9619 | 0.6802 | 0.0035461 | 195.5484 | 4.4136 | 194.0772 | 1.0195 | 0.023009 | 1.0195 | 0.023009
276.2 | 9.6391 | 0.013879 | 0.0044396 | 190.0474 | 199.6865 | 0.7676 | 0.0040018 | 194.867 | 4.8196 | 193.2604 | 1.0159 | 0.025126 | 1.0159 | 0.025126
276.22 | 10.2416 | 0.014067 | 0.0045828 | 191.1348 | 201.3764 | 0.6802 | 0.0035461 | 196.2556 | 5.1208 | 194.5487 | 1.0232 | 0.026696 | 1.0232 | 0.026696
276.24 | 9.9011 | 0.014255 | 0.0045828 | 190.2883 | 200.1894 | 0.5267 | 0.0027459 | 195.2388 | 4.9505 | 193.5887 | 1.0178 | 0.025809 | 1.0178 | 0.025809
276.26 | 9.9534 | 0.014442 | 0.004726 | 191.3135 | 201.2669 | 0.5015 | 0.0026145 | 196.2902 | 4.9767 | 194.6313 | 1.0233 | 0.025945 | 1.0233 | 0.025945
276.28 | 9.8487 | 0.014442 | 0.004726 | 190.3846 | 200.2333 | 0.4304 | 0.0022438 | 195.3089 | 4.9243 | 193.6675 | 1.0182 | 0.025672 | 1.0182 | 0.025672
276.3 | 9.7177 | 0.014442 | 0.0045828 | 191.4123 | 201.13 | 0.4027 | 0.0020994 | 196.2711 | 4.8588 | 194.6515 | 1.0232 | 0.025331 | 1.0232 | 0.025331
276.32 | 9.1676 | 0.01463 | 0.0042964 | 191.5027 | 200.6703 | 0.3123 | 0.0016281 | 196.0865 | 4.5838 | 194.5586 | 1.0223 | 0.023897 | 1.0223 | 0.023897
276.34 | 8.3818 | 0.014442 | 0.0035803 | 191.7142 | 200.096 | 0.1008 | 0.00052551 | 195.9051 | 4.1909 | 194.5081 | 1.0213 | 0.021849 | 1.0213 | 0.021849
276.36 | 7.858 | 0.014442 | 0.0031507 | 190.7721 | 198.6301 | 0.0429 | 0.00022365 | 194.7011 | 3.929 | 193.3914 | 1.015 | 0.020483 | 1.015 | 0.020483
276.38 | 6.9412 | 0.014442 | 0.0022914 | 191.9601 | 198.9013 | -0.1451 | -0.00075646 | 195.4307 | 3.4706 | 194.2738 | 1.0188 | 0.018094 | 1.0188 | 0.018094
276.4 | 6.0244 | 0.014442 | 0.0016469 | 192.0926 | 198.117 | -0.2776 | -0.0014472 | 195.1048 | 3.0122 | 194.1008 | 1.0172 | 0.015704 | 1.0172 | 0.015704
276.42 | 4.8458 | 0.014255 | 0.00085927 | 192.3028 | 197.1486 | -0.4878 | -0.0025431 | 194.7257 | 2.4229 | 193.9181 | 1.0152 | 0.012631 | 1.0152 | 0.012631
276.44 | 3.798 | 0.014067 | 7.1606e-05 | 192.4224 | 196.2204 | -0.6074 | -0.0031666 | 194.3214 | 1.899 | 193.6884 | 1.0131 | 0.0099002 | 1.0131 | 0.0099002
276.46 | 2.7241 | 0.013692 | -0.00078767 | 192.5405 | 195.2646 | -0.7255 | -0.0037823 | 193.9025 | 1.362 | 193.4485 | 1.0109 | 0.0071008 | 1.0109 | 0.0071008
276.48 | 1.1525 | 0.013317 | -0.0017902 | 192.6362 | 193.7887 | -0.8212 | -0.0042812 | 193.2125 | 0.57625 | 193.0204 | 1.0073 | 0.0030042 | 1.0073 | 0.0030042
276.5 | 0.052387 | 0.013129 | -0.0025778 | 192.488 | 192.5404 | -0.673 | -0.0035086 | 192.5142 | 0.026193 | 192.5055 | 1.0036 | 0.00013656 | 1.0036 | 0.00013656
276.52 | -1.3359 | 0.012754 | -0.0034371 | 192.5722 | 191.2363 | -0.7572 | -0.0039476 | 191.9043 | -0.66793 | 192.1269 | 1.0005 | -0.0034821 | 1.0005 | -0.0034821
276.54 | -2.6717 | 0.012379 | -0.0042248 | 192.5912 | 189.9195 | -0.7762 | -0.0040466 | 191.2553 | -1.3359 | 191.7006 | 0.99708 | -0.0069643 | 0.99708 | -0.0069643
276.56 | -3.5361 | 0.012191 | -0.0049408 | 192.526 | 188.9899 | -0.711 | -0.0037067 | 190.758 | -1.768 | 191.3473 | 0.99449 | -0.0092174 | 0.99449 | -0.0092174
276.58 | -4.8196 | 0.011816 | -0.0055137 | 192.5524 | 187.7328 | -0.7374 | -0.0038443 | 190.1426 | -2.4098 | 190.9459 | 0.99128 | -0.012563 | 0.99128 | -0.012563
276.6 | -5.6839 | 0.011441 | -0.0060149 | 192.543 | 186.8591 | -0.728 | -0.0037953 | 189.701 | -2.842 | 190.6484 | 0.98898 | -0.014816 | 0.98898 | -0.014816
276.62 | -6.7841 | 0.011254 | -0.006731 | 192.5449 | 185.7608 | -0.7299 | -0.0038052 | 189.1529 | -3.392 | 190.2835 | 0.98612 | -0.017684 | 0.98612 | -0.017684
276.64 | -7.8318 | 0.010878 | -0.0070174 | 192.4623 | 184.6305 | -0.6473 | -0.0033746 | 188.5464 | -3.9159 | 189.8517 | 0.98296 | -0.020415 | 0.98296 | -0.020415
276.66 | -8.2247 | 0.010503 | -0.0075903 | 192.3774 | 184.1527 | -0.5624 | -0.002932 | 188.2651 | -4.1123 | 189.6358 | 0.98149 | -0.021439 | 0.98149 | -0.021439
276.68 | -9.0367 | 0.010316 | -0.0080915 | 193.2738 | 184.2371 | -0.4588 | -0.0023919 | 188.7555 | -4.5183 | 190.2616 | 0.98405 | -0.023556 | 0.98405 | -0.023556
276.7 | -9.1153 | 0.0099407 | -0.0082347 | 192.0851 | 182.9698 | -0.2701 | -0.0014081 | 187.5275 | -4.5576 | 189.0467 | 0.97765 | -0.023761 | 0.97765 | -0.023761
276.72 | -9.8225 | 0.0097531 | -0.0086644 | 192.0958 | 182.2733 | -0.2808 | -0.0014639 | 187.1846 | -4.9112 | 188.8216 | 0.97586 | -0.025604 | 0.97586 | -0.025604
276.74 | -10.1106 | 0.0095656 | -0.0086644 | 191.9878 | 181.8772 | -0.1728 | -0.00090087 | 186.9325 | -5.0553 | 188.6176 | 0.97455 | -0.026355 | 0.97455 | -0.026355
276.76 | -9.9796 | 0.009378 | -0.0086644 | 191.7997 | 181.8201 | 0.0153 | 7.9764e-05 | 186.8099 | -4.9898 | 188.4732 | 0.97391 | -0.026014 | 0.97391 | -0.026014
276.78 | -9.9272 | 0.009378 | -0.0086644 | 191.7766 | 181.8494 | 0.0384 | 0.00020019 | 186.813 | -4.9636 | 188.4675 | 0.97392 | -0.025877 | 0.97392 | -0.025877
276.8 | -9.3772 | 0.009378 | -0.0083779 | 191.6556 | 182.2784 | 0.1594 | 0.00083101 | 186.967 | -4.6886 | 188.5299 | 0.97473 | -0.024443 | 0.97473 | -0.024443
276.82 | -9.22 | 0.0091904 | -0.0080915 | 191.5631 | 182.3431 | 0.2519 | 0.0013132 | 186.9531 | -4.61 | 188.4898 | 0.97465 | -0.024034 | 0.97465 | -0.024034
276.84 | -8.5914 | 0.0091904 | -0.007447 | 191.3961 | 182.8047 | 0.4189 | 0.0021839 | 187.1004 | -4.2957 | 188.5323 | 0.97542 | -0.022395 | 0.97542 | -0.022395
276.86 | -7.5175 | 0.009378 | -0.006731 | 191.1966 | 183.6791 | 0.6184 | 0.0032239 | 187.4379 | -3.7587 | 188.6908 | 0.97718 | -0.019596 | 0.97718 | -0.019596
276.88 | -7.0198 | 0.009378 | -0.0063013 | 191.144 | 184.1242 | 0.671 | 0.0034982 | 187.6341 | -3.5099 | 188.8041 | 0.9782 | -0.018298 | 0.9782 | -0.018298
276.9 | -5.9197 | 0.0095656 | -0.0056569 | 191.9599 | 186.0402 | 0.8551 | 0.0044579 | 189.0001 | -2.9598 | 189.9867 | 0.98532 | -0.015431 | 0.98532 | -0.015431
276.92 | -5.1863 | 0.0099407 | -0.0047976 | 190.8611 | 185.6748 | 0.9539 | 0.004973 | 188.268 | -2.5931 | 189.1323 | 0.98151 | -0.013519 | 0.98151 | -0.013519
276.94 | -3.7194 | 0.010316 | -0.0037235 | 190.7686 | 187.0492 | 1.0464 | 0.0054553 | 188.9089 | -1.8597 | 189.5288 | 0.98485 | -0.0096954 | 0.98485 | -0.0096954
276.96 | -2.5931 | 0.010691 | -0.0030791 | 190.765 | 188.1719 | 1.05 | 0.005474 | 189.4684 | -1.2966 | 189.9006 | 0.98777 | -0.0067595 | 0.98777 | -0.0067595
276.98 | -1.493 | 0.010878 | -0.0020766 | 190.7004 | 189.2074 | 1.1146 | 0.0058108 | 189.9539 | -0.74651 | 190.2027 | 0.9903 | -0.0038918 | 0.9903 | -0.0038918
277 | 0.23574 | 0.011066 | -0.0012173 | 190.7121 | 190.9478 | 1.1029 | 0.0057498 | 190.83 | 0.11787 | 190.7907 | 0.99486 | 0.0006145 | 0.99486 | 0.0006145
277.02 | 0.99534 | 0.011254 | -0.00071606 | 190.7238 | 191.7191 | 1.0912 | 0.0056888 | 191.2215 | 0.49767 | 191.0556 | 0.99691 | 0.0025945 | 0.99691 | 0.0025945
277.04 | 2.5931 | 0.011629 | 0.00042964 | 190.5736 | 193.1667 | 1.2414 | 0.0064719 | 191.8702 | 1.2966 | 191.438 | 1.0003 | 0.0067595 | 1.0003 | 0.0067595
277.06 | 3.6409 | 0.012004 | 0.00085927 | 190.6542 | 194.2951 | 1.1608 | 0.0060517 | 192.4746 | 1.8204 | 191.8678 | 1.0034 | 0.0094906 | 1.0034 | 0.0094906
277.08 | 4.7934 | 0.012191 | 0.0015037 | 190.6431 | 195.4365 | 1.1719 | 0.0061095 | 193.0398 | 2.3967 | 192.2409 | 1.0064 | 0.012495 | 1.0064 | 0.012495
277.1 | 5.9459 | 0.012379 | 0.0022198 | 190.5698 | 196.5157 | 1.2452 | 0.0064917 | 193.5427 | 2.9729 | 192.5518 | 1.009 | 0.015499 | 1.009 | 0.015499
277.12 | 6.6531 | 0.012754 | 0.0025062 | 190.7248 | 197.3779 | 1.0902 | 0.0056836 | 194.0513 | 3.3265 | 192.9425 | 1.0117 | 0.017342 | 1.0117 | 0.017342
277.14 | 7.5175 | 0.012942 | 0.0032223 | 190.7292 | 198.2467 | 1.0858 | 0.0056607 | 194.4879 | 3.7587 | 193.235 | 1.0139 | 0.019596 | 1.0139 | 0.019596
277.16 | 8.6176 | 0.013317 | 0.0035803 | 190.8563 | 199.4739 | 0.9587 | 0.004998 | 195.1651 | 4.3088 | 193.7288 | 1.0175 | 0.022463 | 1.0175 | 0.022463
277.18 | 8.9843 | 0.013692 | 0.0039383 | 190.988 | 199.9723 | 0.827 | 0.0043114 | 195.4801 | 4.4921 | 193.9828 | 1.0191 | 0.023419 | 1.0191 | 0.023419
277.2 | 9.6129 | 0.013879 | 0.004368 | 190.9876 | 200.6005 | 0.8274 | 0.0043135 | 195.7941 | 4.8065 | 194.1919 | 1.0207 | 0.025058 | 1.0207 | 0.025058
277.22 | 9.8487 | 0.013879 | 0.0045828 | 191.0251 | 200.8738 | 0.7899 | 0.004118 | 195.9494 | 4.9243 | 194.308 | 1.0216 | 0.025672 | 1.0216 | 0.025672
277.24 | 9.7177 | 0.014067 | 0.0045828 | 191.0738 | 200.7915 | 0.7412 | 0.0038641 | 195.9326 | 4.8588 | 194.313 | 1.0215 | 0.025331 | 1.0215 | 0.025331
277.26 | 10.2416 | 0.014067 | 0.0045828 | 191.1631 | 201.4047 | 0.6519 | 0.0033986 | 196.2839 | 5.1208 | 194.577 | 1.0233 | 0.026696 | 1.0233 | 0.026696
277.28 | 9.7701 | 0.014255 | 0.0044396 | 191.1958 | 200.9659 | 0.6192 | 0.0032281 | 196.0808 | 4.885 | 194.4525 | 1.0222 | 0.025467 | 1.0222 | 0.025467
277.3 | 9.2724 | 0.014255 | 0.0041532 | 191.311 | 200.5834 | 0.504 | 0.0026275 | 195.9472 | 4.6362 | 194.4018 | 1.0215 | 0.02417 | 1.0215 | 0.02417
277.32 | 9.0629 | 0.014255 | 0.0040099 | 191.364 | 200.4269 | 0.451 | 0.0023512 | 195.8954 | 4.5314 | 194.385 | 1.0213 | 0.023624 | 1.0213 | 0.023624
277.34 | 8.6176 | 0.014255 | 0.0034371 | 191.4553 | 200.0729 | 0.3597 | 0.0018752 | 195.7641 | 4.3088 | 194.3278 | 1.0206 | 0.022463 | 1.0206 | 0.022463
277.36 | 7.8318 | 0.014255 | 0.0027926 | 191.6556 | 199.4874 | 0.1594 | 0.00083101 | 195.5715 | 3.9159 | 194.2662 | 1.0196 | 0.020415 | 1.0196 | 0.020415
277.38 | 6.7055 | 0.014255 | 0.0020766 | 191.8097 | 198.5152 | 0.0053 | 2.7631e-05 | 195.1624 | 3.3527 | 194.0449 | 1.0175 | 0.017479 | 1.0175 | 0.017479
277.4 | 5.9197 | 0.014255 | 0.0016469 | 191.9076 | 197.8273 | -0.0926 | -0.00048276 | 194.8674 | 2.9598 | 193.8808 | 1.0159 | 0.015431 | 1.0159 | 0.015431
277.42 | 4.8458 | 0.014067 | 0.00085927 | 192.1025 | 196.9483 | -0.2875 | -0.0014988 | 194.5254 | 2.4229 | 193.7178 | 1.0141 | 0.012631 | 1.0141 | 0.012631
277.44 | 3.4837 | 0.013692 | 0 | 192.2653 | 195.749 | -0.4503 | -0.0023476 | 194.0072 | 1.7419 | 193.4265 | 1.0114 | 0.0090809 | 1.0114 | 0.0090809
277.46 | 2.4622 | 0.013504 | -0.0010741 | 192.4789 | 194.9411 | -0.6639 | -0.0034611 | 193.71 | 1.2311 | 193.2996 | 1.0099 | 0.0064181 | 1.0099 | 0.0064181
277.48 | 1.4144 | 0.013129 | -0.0016469 | 192.4315 | 193.8459 | -0.6165 | -0.003214 | 193.1387 | 0.70722 | 192.903 | 1.0069 | 0.003687 | 1.0069 | 0.003687
277.5 | -0.052387 | 0.012942 | -0.002721 | 192.5149 | 192.4625 | -0.6999 | -0.0036488 | 192.4887 | -0.026193 | 192.4974 | 1.0035 | -0.00013656 | 1.0035 | -0.00013656
277.52 | -1.3359 | 0.012567 | -0.0035803 | 192.4446 | 191.1087 | -0.6296 | -0.0032823 | 191.7767 | -0.66793 | 191.9993 | 0.9998 | -0.0034821 | 0.9998 | -0.0034821
277.54 | -2.4098 | 0.012191 | -0.0042248 | 192.4698 | 190.06 | -0.6548 | -0.0034137 | 191.2649 | -1.2049 | 191.6665 | 0.99713 | -0.0062815 | 0.99713 | -0.0062815
277.56 | -3.5885 | 0.011816 | -0.0050124 | 192.423 | 188.8345 | -0.608 | -0.0031697 | 190.6288 | -1.7942 | 191.2268 | 0.99382 | -0.009354 | 0.99382 | -0.009354
277.58 | -4.7934 | 0.011629 | -0.0055137 | 192.4377 | 187.6443 | -0.6227 | -0.0032464 | 190.041 | -2.3967 | 190.8399 | 0.99075 | -0.012495 | 0.99075 | -0.012495
277.6 | -5.8149 | 0.011441 | -0.0063013 | 192.4623 | 186.6474 | -0.6473 | -0.0033746 | 189.5548 | -2.9075 | 190.524 | 0.98822 | -0.015158 | 0.98822 | -0.015158
277.62 | -7.0722 | 0.011066 | -0.006731 | 193.4402 | 186.368 | -0.6252 | -0.0032594 | 189.9041 | -3.5361 | 191.0828 | 0.99004 | -0.018435 | 0.99004 | -0.018435
277.64 | -7.4913 | 0.010691 | -0.0071606 | 192.3398 | 184.8485 | -0.5248 | -0.002736 | 188.5942 | -3.7456 | 189.8427 | 0.98321 | -0.019527 | 0.98321 | -0.019527
277.66 | -8.408 | 0.010503 | -0.0078051 | 192.3483 | 183.9403 | -0.5333 | -0.0027803 | 188.1443 | -4.204 | 189.5456 | 0.98086 | -0.021917 | 0.98086 | -0.021917
277.68 | -8.9319 | 0.010128 | -0.0080199 | 192.2344 | 183.3025 | -0.4194 | -0.0021865 | 187.7684 | -4.466 | 189.2571 | 0.9789 | -0.023283 | 0.9789 | -0.023283
277.7 | -9.2724 | 0.010128 | -0.0083063 | 192.1566 | 182.8842 | -0.3416 | -0.0017809 | 187.5204 | -4.6362 | 189.0658 | 0.97761 | -0.02417 | 0.97761 | -0.02417
277.72 | -9.8225 | 0.0099407 | -0.0086644 | 192.2202 | 182.3977 | -0.4052 | -0.0021125 | 187.309 | -4.9112 | 188.946 | 0.97651 | -0.025604 | 0.97651 | -0.025604
277.74 | -10.0582 | 0.0097531 | -0.0088076 | 192.1517 | 182.0935 | -0.3367 | -0.0017553 | 187.1226 | -5.0291 | 188.799 | 0.97554 | -0.026219 | 0.97554 | -0.026219
277.76 | -9.9534 | 0.0097531 | -0.0088076 | 192.0795 | 182.1261 | -0.2645 | -0.0013789 | 187.1028 | -4.9767 | 188.7617 | 0.97543 | -0.025945 | 0.97543 | -0.025945
277.78 | -9.9796 | 0.0095656 | -0.0086644 | 192.0187 | 182.0391 | -0.2037 | -0.001062 | 187.0289 | -4.9898 | 188.6922 | 0.97505 | -0.026014 | 0.97505 | -0.026014
277.8 | -9.5605 | 0.0095656 | -0.0085211 | 191.9391 | 182.3786 | -0.1241 | -0.00064698 | 187.1588 | -4.7803 | 188.7523 | 0.97573 | -0.024921 | 0.97573 | -0.024921
277.82 | -8.9057 | 0.0095656 | -0.0078051 | 191.7259 | 182.8202 | 0.0891 | 0.00046451 | 187.273 | -4.4529 | 188.7573 | 0.97632 | -0.023214 | 0.97632 | -0.023214
277.84 | -8.5652 | 0.0095656 | -0.0075903 | 191.7253 | 183.1601 | 0.0897 | 0.00046764 | 187.4427 | -4.2826 | 188.8702 | 0.97721 | -0.022327 | 0.97721 | -0.022327
277.86 | -7.9366 | 0.0095656 | -0.0068742 | 191.5829 | 183.6463 | 0.2321 | 0.00121 | 187.6146 | -3.9683 | 188.9374 | 0.9781 | -0.020688 | 0.9781 | -0.020688
277.88 | -6.4697 | 0.0095656 | -0.0060149 | 191.3432 | 184.8735 | 0.4718 | 0.0024597 | 188.1083 | -3.2349 | 189.1866 | 0.98068 | -0.016865 | 0.98068 | -0.016865
277.9 | -5.9721 | 0.0097531 | -0.0055853 | 191.2499 | 185.2778 | 0.5651 | 0.0029461 | 188.2639 | -2.986 | 189.2592 | 0.98149 | -0.015567 | 0.98149 | -0.015567
277.92 | -4.8196 | 0.0099407 | -0.004726 | 191.0714 | 186.2518 | 0.7436 | 0.0038767 | 188.6616 | -2.4098 | 189.4649 | 0.98356 | -0.012563 | 0.98356 | -0.012563
277.94 | -3.4575 | 0.010128 | -0.0035803 | 190.8512 | 187.3937 | 0.9638 | 0.0050246 | 189.1224 | -1.7288 | 189.6987 | 0.98596 | -0.0090126 | 0.98596 | -0.0090126
277.96 | -2.4884 | 0.010503 | -0.0030075 | 190.7855 | 188.2971 | 1.0295 | 0.0053672 | 189.5413 | -1.2442 | 189.956 | 0.98815 | -0.0064864 | 0.98815 | -0.0064864
277.98 | -1.4144 | 0.010878 | -0.0020766 | 190.7644 | 189.35 | 1.0506 | 0.0054772 | 190.0572 | -0.70722 | 190.2929 | 0.99084 | -0.003687 | 0.99084 | -0.003687
278 | 0.26193 | 0.011066 | -0.0012173 | 190.7479 | 191.0098 | 1.0671 | 0.0055632 | 190.8789 | 0.13097 | 190.8352 | 0.99512 | 0.00068277 | 0.99512 | 0.00068277
278.02 | 1.2311 | 0.011441 | -0.00057285 | 190.8075 | 192.0386 | 1.0075 | 0.0052525 | 191.423 | 0.61554 | 191.2179 | 0.99796 | 0.003209 | 0.99796 | 0.003209
278.04 | 2.436 | 0.011816 | 0.00028642 | 190.741 | 193.177 | 1.074 | 0.0055991 | 191.959 | 1.218 | 191.553 | 1.0008 | 0.0063498 | 1.0008 | 0.0063498
278.06 | 3.5361 | 0.012004 | 0.00085927 | 190.8743 | 194.4104 | 0.9407 | 0.0049042 | 192.6423 | 1.768 | 192.053 | 1.0043 | 0.0092174 | 1.0043 | 0.0092174
278.08 | 4.9243 | 0.012379 | 0.0016469 | 190.8668 | 195.7911 | 0.9482 | 0.0049433 | 193.329 | 2.4622 | 192.5082 | 1.0079 | 0.012836 | 1.0079 | 0.012836
278.1 | 5.8411 | 0.012942 | 0.0020766 | 190.9653 | 196.8064 | 0.8497 | 0.0044298 | 193.8858 | 2.9205 | 192.9123 | 1.0108 | 0.015226 | 1.0108 | 0.015226
278.12 | 6.7841 | 0.012942 | 0.0027926 | 190.9587 | 197.7428 | 0.8563 | 0.0044642 | 194.3507 | 3.392 | 193.2201 | 1.0132 | 0.017684 | 1.0132 | 0.017684
278.14 | 7.4389 | 0.013317 | 0.0032939 | 191.0326 | 198.4715 | 0.7824 | 0.0040789 | 194.752 | 3.7194 | 193.5122 | 1.0153 | 0.019391 | 1.0153 | 0.019391
278.16 | 8.2509 | 0.013692 | 0.0035087 | 191.1725 | 199.4234 | 0.6425 | 0.0033496 | 195.2979 | 4.1254 | 193.9228 | 1.0182 | 0.021507 | 1.0182 | 0.021507
278.18 | 8.8795 | 0.013879 | 0.0040099 | 190.2125 | 199.092 | 0.6025 | 0.003141 | 194.6523 | 4.4398 | 193.1723 | 1.0148 | 0.023146 | 1.0148 | 0.023146
278.2 | 9.351 | 0.014067 | 0.0042964 | 191.3068 | 200.6578 | 0.5082 | 0.0026494 | 195.9823 | 4.6755 | 194.4238 | 1.0217 | 0.024375 | 1.0217 | 0.024375
278.22 | 10.1368 | 0.014255 | 0.0045828 | 191.2515 | 201.3883 | 0.5635 | 0.0029377 | 196.3199 | 5.0684 | 194.6304 | 1.0235 | 0.026423 | 1.0235 | 0.026423
278.24 | 9.9534 | 0.014255 | 0.0045828 | 191.3606 | 201.314 | 0.4544 | 0.0023689 | 196.3373 | 4.9767 | 194.6784 | 1.0236 | 0.025945 | 1.0236 | 0.025945
278.26 | 10.1106 | 0.014442 | 0.0046544 | 191.4234 | 201.534 | 0.3916 | 0.0020416 | 196.4787 | 5.0553 | 194.7936 | 1.0243 | 0.026355 | 1.0243 | 0.026355
278.28 | 10.032 | 0.014442 | 0.0045828 | 191.4775 | 201.5095 | 0.3375 | 0.0017595 | 196.4935 | 5.016 | 194.8215 | 1.0244 | 0.02615 | 1.0244 | 0.02615
278.3 | 9.7177 | 0.014442 | 0.0045828 | 191.5078 | 201.2255 | 0.3072 | 0.0016015 | 196.3666 | 4.8588 | 194.747 | 1.0237 | 0.025331 | 1.0237 | 0.025331
278.32 | 9.2724 | 0.01463 | 0.0041532 | 191.6334 | 200.9058 | 0.1816 | 0.00094675 | 196.2696 | 4.6362 | 194.7242 | 1.0232 | 0.02417 | 1.0232 | 0.02417
278.34 | 8.7485 | 0.01463 | 0.0035803 | 191.7457 | 200.4942 | 0.0693 | 0.00036129 | 196.12 | 4.3743 | 194.6619 | 1.0224 | 0.022805 | 1.0224 | 0.022805
278.36 | 7.8056 | 0.014442 | 0.0030075 | 191.9448 | 199.7504 | -0.1298 | -0.00067669 | 195.8476 | 3.9028 | 194.5467 | 1.021 | 0.020347 | 1.021 | 0.020347
278.38 | 6.9936 | 0.014255 | 0.0022198 | 192.0894 | 199.083 | -0.2744 | -0.0014305 | 195.5862 | 3.4968 | 194.4206 | 1.0197 | 0.01823 | 1.0197 | 0.01823
278.4 | 5.7363 | 0.014067 | 0.0015037 | 192.2669 | 198.0032 | -0.4519 | -0.0023559 | 195.1351 | 2.8682 | 194.179 | 1.0173 | 0.014953 | 1.0173 | 0.014953
278.42 | 4.6624 | 0.013692 | 0.00085927 | 192.3889 | 197.0513 | -0.5739 | -0.0029919 | 194.7201 | 2.3312 | 193.943 | 1.0151 | 0.012153 | 1.0151 | 0.012153
278.44 | 3.6147 | 0.013504 | -0.00014321 | 192.4604 | 196.0751 | -0.6454 | -0.0033647 | 194.2677 | 1.8073 | 193.6653 | 1.0128 | 0.0094223 | 1.0128 | 0.0094223
278.46 | 2.4884 | 0.013317 | -0.0010741 | 192.4137 | 194.9021 | -0.5987 | -0.0031212 | 193.6579 | 1.2442 | 193.2432 | 1.0096 | 0.0064864 | 1.0096 | 0.0064864
278.48 | 1.2835 | 0.012942 | -0.0019334 | 192.4224 | 193.7059 | -0.6074 | -0.0031666 | 193.0641 | 0.64173 | 192.8502 | 1.0065 | 0.0033456 | 1.0065 | 0.0033456
278.5 | -0.26193 | 0.012567 | -0.0028642 | 192.4438 | 192.1819 | -0.6288 | -0.0032782 | 192.3128 | -0.13097 | 192.3565 | 1.0026 | -0.00068277 | 1.0026 | -0.00068277
278.52 | -0.86438 | 0.012191 | -0.0034371 | 192.3285 | 191.4641 | -0.5135 | -0.0026771 | 191.8963 | -0.43219 | 192.0404 | 1.0004 | -0.0022532 | 1.0004 | -0.0022532
278.54 | -2.4098 | 0.011816 | -0.004368 | 192.4315 | 190.0217 | -0.6165 | -0.003214 | 191.2266 | -1.2049 | 191.6282 | 0.99693 | -0.0062815 | 0.99693 | -0.0062815
278.56 | -3.5623 | 0.011816 | -0.0049408 | 192.4636 | 188.9013 | -0.6486 | -0.0033814 | 190.6825 | -1.7811 | 191.2762 | 0.9941 | -0.0092857 | 0.9941 | -0.0092857
278.58 | -4.5838 | 0.011629 | -0.0055137 | 192.4493 | 187.8655 | -0.6343 | -0.0033068 | 190.1574 | -2.2919 | 190.9214 | 0.99136 | -0.011949 | 0.99136 | -0.011949
278.6 | -5.7625 | 0.011254 | -0.0064446 | 192.4377 | 186.6752 | -0.6227 | -0.0032464 | 189.5564 | -2.8813 | 190.5169 | 0.98823 | -0.015021 | 0.98823 | -0.015021
278.62 | -6.8102 | 0.010878 | -0.006731 | 192.402 | 185.5918 | -0.587 | -0.0030602 | 188.9969 | -3.4051 | 190.1319 | 0.98531 | -0.017752 | 0.98531 | -0.017752
278.64 | -7.727 | 0.010691 | -0.0073038 | 193.3951 | 185.6681 | -0.5801 | -0.0030243 | 189.5316 | -3.8635 | 190.8194 | 0.9881 | -0.020142 | 0.9881 | -0.020142
278.66 | -8.2247 | 0.010316 | -0.0078051 | 193.4185 | 185.1938 | -0.6035 | -0.0031463 | 189.3062 | -4.1123 | 190.6769 | 0.98692 | -0.021439 | 0.98692 | -0.021439
278.68 | -8.8533 | 0.010128 | -0.0080915 | 193.3441 | 184.4908 | -0.5291 | -0.0027584 | 188.9174 | -4.4267 | 190.393 | 0.98489 | -0.023078 | 0.98489 | -0.023078
278.7 | -9.2724 | 0.010128 | -0.0083779 | 193.3533 | 184.0809 | -0.5383 | -0.0028063 | 188.7171 | -4.6362 | 190.2625 | 0.98385 | -0.02417 | 0.98385 | -0.02417
278.72 | -9.7439 | 0.0097531 | -0.0086644 | 193.2707 | 183.5268 | -0.4557 | -0.0023757 | 188.3988 | -4.8719 | 190.0227 | 0.98219 | -0.025399 | 0.98219 | -0.025399
278.74 | -9.9534 | 0.0095656 | -0.0088076 | 193.1356 | 183.1822 | -0.3206 | -0.0016714 | 188.1589 | -4.9767 | 189.8178 | 0.98094 | -0.025945 | 0.98094 | -0.025945
278.76 | -10.0058 | 0.009378 | -0.0088076 | 192.087 | 182.0812 | -0.272 | -0.001418 | 187.0841 | -5.0029 | 188.7517 | 0.97534 | -0.026082 | 0.97534 | -0.026082
278.78 | -9.9272 | 0.009378 | -0.0086644 | 191.9854 | 182.0582 | -0.1704 | -0.00088836 | 187.0218 | -4.9636 | 188.6763 | 0.97501 | -0.025877 | 0.97501 | -0.025877
278.8 | -9.4296 | 0.009378 | -0.0085211 | 191.9001 | 182.4705 | -0.0851 | -0.00044366 | 187.1853 | -4.7148 | 188.7569 | 0.97586 | -0.02458 | 0.97586 | -0.02458
278.82 | -9.1414 | 0.009378 | -0.0082347 | 191.7943 | 182.6529 | 0.0207 | 0.00010792 | 187.2236 | -4.5707 | 188.7472 | 0.97606 | -0.023829 | 0.97606 | -0.023829
278.84 | -8.4866 | 0.009378 | -0.0075903 | 191.6703 | 183.1837 | 0.1447 | 0.00075437 | 187.427 | -4.2433 | 188.8414 | 0.97712 | -0.022122 | 0.97712 | -0.022122
278.86 | -8.2771 | 0.009378 | -0.0070174 | 191.5478 | 183.2707 | 0.2672 | 0.001393 | 187.4093 | -4.1385 | 188.7888 | 0.97703 | -0.021576 | 0.97703 | -0.021576
278.88 | -6.7841 | 0.009378 | -0.0061581 | 191.306 | 184.5219 | 0.509 | 0.0026536 | 187.914 | -3.392 | 189.0446 | 0.97966 | -0.017684 | 0.97966 | -0.017684
278.9 | -6.0244 | 0.0095656 | -0.0055137 | 191.2069 | 185.1825 | 0.6081 | 0.0031702 | 188.1947 | -3.0122 | 189.1987 | 0.98113 | -0.015704 | 0.98113 | -0.015704
278.92 | -4.6886 | 0.0097531 | -0.0049408 | 191.0657 | 186.3771 | 0.7493 | 0.0039064 | 188.7214 | -2.3443 | 189.5028 | 0.98387 | -0.012222 | 0.98387 | -0.012222
278.94 | -4.06 | 0.0099407 | -0.0038667 | 190.8723 | 186.8123 | 0.9427 | 0.0049146 | 188.8423 | -2.03 | 189.519 | 0.9845 | -0.010583 | 0.9845 | -0.010583
278.96 | -2.2002 | 0.010316 | -0.0030075 | 190.7521 | 188.5519 | 1.0629 | 0.0055413 | 189.652 | -1.1001 | 190.0187 | 0.98872 | -0.0057353 | 0.98872 | -0.0057353
278.98 | -1.2835 | 0.010691 | -0.0022198 | 190.7933 | 189.5098 | 1.0217 | 0.0053265 | 190.1516 | -0.64173 | 190.3655 | 0.99133 | -0.0033456 | 0.99133 | -0.0033456
279 | 0.07858 | 0.011254 | -0.0012173 | 190.8046 | 190.8832 | 1.0104 | 0.0052676 | 190.8439 | 0.03929 | 190.8308 | 0.99494 | 0.00020483 | 0.99494 | 0.00020483
279.02 | 1.2049 | 0.011441 | -0.00064446 | 190.8987 | 192.1036 | 0.9163 | 0.004777 | 191.5011 | 0.60244 | 191.3003 | 0.99836 | 0.0031408 | 0.99836 | 0.0031408
279.04 | 2.5931 | 0.011816 | 0.00021482 | 190.8426 | 193.4357 | 0.9724 | 0.0050695 | 192.1392 | 1.2966 | 191.707 | 1.0017 | 0.0067595 | 1.0017 | 0.0067595
279.06 | 3.5361 | 0.012004 | 0.00064446 | 190.9924 | 194.5285 | 0.8226 | 0.0042885 | 192.7604 | 1.768 | 192.1711 | 1.0049 | 0.0092174 | 1.0049 | 0.0092174
279.08 | 4.5314 | 0.012379 | 0.0015037 | 190.8963 | 195.4277 | 0.9187 | 0.0047895 | 193.162 | 2.2657 | 192.4068 | 1.007 | 0.011812 | 1.007 | 0.011812
279.1 | 6.0506 | 0.012754 | 0.0020766 | 190.9227 | 196.9733 | 0.8923 | 0.0046519 | 193.948 | 3.0253 | 192.9396 | 1.0111 | 0.015772 | 1.0111 | 0.015772
279.12 | 6.5745 | 0.013129 | 0.0026494 | 190.0116 | 196.5861 | 0.8034 | 0.0041884 | 193.2989 | 3.2873 | 192.2031 | 1.0077 | 0.017138 | 1.0077 | 0.017138
279.14 | 7.8056 | 0.013317 | 0.0032939 | 190.0231 | 197.8287 | 0.7919 | 0.0041285 | 193.9259 | 3.9028 | 192.625 | 1.011 | 0.020347 | 1.011 | 0.020347
279.16 | 8.2771 | 0.013692 | 0.0035803 | 191.2574 | 199.5345 | 0.5576 | 0.002907 | 195.3959 | 4.1385 | 194.0164 | 1.0187 | 0.021576 | 1.0187 | 0.021576
279.18 | 8.9581 | 0.013879 | 0.0040816 | 190.1996 | 199.1577 | 0.6154 | 0.0032083 | 194.6786 | 4.479 | 193.1856 | 1.0149 | 0.023351 | 1.0149 | 0.023351
279.2 | 9.6915 | 0.014067 | 0.0042964 | 190.2329 | 199.9244 | 0.5821 | 0.0030347 | 195.0787 | 4.8458 | 193.4634 | 1.017 | 0.025263 | 1.017 | 0.025263
279.22 | 9.7963 | 0.014067 | 0.0045828 | 191.3297 | 201.126 | 0.4853 | 0.00253 | 196.2278 | 4.8981 | 194.5951 | 1.023 | 0.025536 | 1.023 | 0.025536
279.24 | 10.1106 | 0.014442 | 0.004726 | 191.4114 | 201.522 | 0.4036 | 0.0021041 | 196.4667 | 5.0553 | 194.7816 | 1.0243 | 0.026355 | 1.0243 | 0.026355
279.26 | 9.7963 | 0.01463 | 0.004726 | 191.4282 | 201.2245 | 0.3868 | 0.0020165 | 196.3263 | 4.8981 | 194.6936 | 1.0235 | 0.025536 | 1.0235 | 0.025536
279.28 | 9.9534 | 0.01463 | 0.004726 | 191.5201 | 201.4735 | 0.2949 | 0.0015374 | 196.4968 | 4.9767 | 194.8379 | 1.0244 | 0.025945 | 1.0244 | 0.025945
279.3 | 9.7177 | 0.01463 | 0.0044396 | 191.5427 | 201.2604 | 0.2723 | 0.0014196 | 196.4015 | 4.8588 | 194.7819 | 1.0239 | 0.025331 | 1.0239 | 0.025331
279.32 | 9.1676 | 0.01463 | 0.0041532 | 191.6187 | 200.7863 | 0.1963 | 0.0010234 | 196.2025 | 4.5838 | 194.6746 | 1.0229 | 0.023897 | 1.0229 | 0.023897
279.34 | 8.2771 | 0.014817 | 0.0035803 | 191.7701 | 200.0472 | 0.0449 | 0.00023408 | 195.9086 | 4.1385 | 194.5291 | 1.0213 | 0.021576 | 1.0213 | 0.021576
279.36 | 7.7794 | 0.01463 | 0.0032939 | 191.8491 | 199.6285 | -0.0341 | -0.00017777 | 195.7388 | 3.8897 | 194.4422 | 1.0205 | 0.020278 | 1.0205 | 0.020278
279.38 | 6.8364 | 0.01463 | 0.0025062 | 192.0278 | 198.8642 | -0.2128 | -0.0011094 | 195.446 | 3.4182 | 194.3066 | 1.0189 | 0.01782 | 1.0189 | 0.01782
279.4 | 5.6316 | 0.01463 | 0.0017902 | 192.2485 | 197.8801 | -0.4335 | -0.00226 | 195.0643 | 2.8158 | 194.1257 | 1.0169 | 0.01468 | 1.0169 | 0.01468
279.42 | 4.9505 | 0.014255 | 0.00071606 | 192.4008 | 197.3513 | -0.5858 | -0.003054 | 194.8761 | 2.4753 | 194.051 | 1.016 | 0.012904 | 1.016 | 0.012904
279.44 | 3.7194 | 0.014067 | 0 | 192.5591 | 196.2785 | -0.7441 | -0.0038793 | 194.4188 | 1.8597 | 193.7989 | 1.0136 | 0.0096954 | 1.0136 | 0.0096954
279.46 | 3.0384 | 0.013879 | -0.00078767 | 192.5831 | 195.6215 | -0.7681 | -0.0040044 | 194.1023 | 1.5192 | 193.5959 | 1.0119 | 0.0079202 | 1.0119 | 0.0079202
279.48 | 1.3359 | 0.013317 | -0.0019334 | 192.7102 | 194.0461 | -0.8952 | -0.004667 | 193.3781 | 0.66793 | 193.1555 | 1.0081 | 0.0034821 | 1.0081 | 0.0034821
279.5 | -0.10477 | 0.013129 | -0.002721 | 192.6917 | 192.5869 | -0.8767 | -0.0045705 | 192.6393 | -0.052387 | 192.6568 | 1.0043 | -0.00027311 | 1.0043 | -0.00027311
279.52 | -1.0739 | 0.012754 | -0.0034371 | 192.6868 | 191.6129 | -0.8718 | -0.004545 | 192.1498 | -0.53696 | 192.3288 | 1.0017 | -0.0027994 | 1.0017 | -0.0027994
279.54 | -2.5146 | 0.012379 | -0.0042248 | 192.6351 | 190.1205 | -0.8201 | -0.0042755 | 191.3778 | -1.2573 | 191.7969 | 0.99772 | -0.0065546 | 0.99772 | -0.0065546
279.56 | -3.4837 | 0.012191 | -0.0047976 | 192.6207 | 189.137 | -0.8057 | -0.0042004 | 190.8788 | -1.7419 | 191.4595 | 0.99512 | -0.0090809 | 0.99512 | -0.0090809
279.58 | -4.8196 | 0.012191 | -0.0056569 | 192.6173 | 187.7977 | -0.8023 | -0.0041827 | 190.2075 | -2.4098 | 191.0108 | 0.99162 | -0.012563 | 0.99162 | -0.012563
279.6 | -5.6839 | 0.011441 | -0.0060149 | 192.4987 | 186.8148 | -0.6837 | -0.0035644 | 189.6567 | -2.842 | 190.6041 | 0.98875 | -0.014816 | 0.98875 | -0.014816
279.62 | -6.8102 | 0.011254 | -0.006731 | 192.5801 | 185.7699 | -0.7651 | -0.0039887 | 189.175 | -3.4051 | 190.31 | 0.98624 | -0.017752 | 0.98624 | -0.017752
279.64 | -7.8318 | 0.010878 | -0.0071606 | 192.45 | 184.6182 | -0.635 | -0.0033105 | 188.5341 | -3.9159 | 189.8394 | 0.9829 | -0.020415 | 0.9829 | -0.020415
279.66 | -8.408 | 0.010503 | -0.0075903 | 192.4203 | 184.0123 | -0.6053 | -0.0031556 | 188.2163 | -4.204 | 189.6176 | 0.98124 | -0.021917 | 0.98124 | -0.021917
279.68 | -9.2724 | 0.010503 | -0.0082347 | 192.3896 | 183.1172 | -0.5746 | -0.0029956 | 187.7534 | -4.6362 | 189.2988 | 0.97883 | -0.02417 | 0.97883 | -0.02417
279.7 | -9.4034 | 0.010316 | -0.0083779 | 193.2738 | 183.8704 | -0.4588 | -0.0023919 | 188.5721 | -4.7017 | 190.1393 | 0.98309 | -0.024512 | 0.98309 | -0.024512
279.72 | -9.7439 | 0.0099407 | -0.0085211 | 193.251 | 183.5071 | -0.436 | -0.002273 | 188.3791 | -4.8719 | 190.003 | 0.98209 | -0.025399 | 0.98209 | -0.025399
279.74 | -9.8749 | 0.0099407 | -0.0086644 | 192.2095 | 182.3346 | -0.3945 | -0.0020567 | 187.2721 | -4.9374 | 188.9179 | 0.97632 | -0.025741 | 0.97632 | -0.025741
279.76 | -9.7439 | 0.0097531 | -0.0086644 | 192.1413 | 182.3974 | -0.3263 | -0.0017011 | 187.2694 | -4.8719 | 188.8933 | 0.9763 | -0.025399 | 0.9763 | -0.025399
279.78 | -9.5082 | 0.0097531 | -0.0086644 | 193.0958 | 183.5876 | -0.2808 | -0.0014639 | 188.3417 | -4.7541 | 189.9264 | 0.98189 | -0.024785 | 0.98189 | -0.024785
279.8 | -9.6391 | 0.0095656 | -0.0085211 | 193.0302 | 183.3911 | -0.2152 | -0.0011219 | 188.2106 | -4.8196 | 189.8172 | 0.98121 | -0.025126 | 0.98121 | -0.025126
279.82 | -9.4296 | 0.0095656 | -0.0082347 | 191.8972 | 182.4676 | -0.0822 | -0.00042854 | 187.1824 | -4.7148 | 188.754 | 0.97585 | -0.02458 | 0.97585 | -0.02458
279.84 | -8.539 | 0.0095656 | -0.0078051 | 191.7753 | 183.2363 | 0.0397 | 0.00020697 | 187.5058 | -4.2695 | 188.929 | 0.97753 | -0.022258 | 0.97753 | -0.022258
279.86 | -7.727 | 0.0095656 | -0.0071606 | 191.6679 | 183.9409 | 0.1471 | 0.00076689 | 187.8044 | -3.8635 | 189.0922 | 0.97909 | -0.020142 | 0.97909 | -0.020142
279.88 | -7.0198 | 0.0095656 | -0.0064446 | 191.4916 | 184.4718 | 0.3234 | 0.001686 | 187.9817 | -3.5099 | 189.1517 | 0.98002 | -0.018298 | 0.98002 | -0.018298
279.9 | -6.0506 | 0.0097531 | -0.0055137 | 192.299 | 186.2484 | 0.516 | 0.0026901 | 189.2737 | -3.0253 | 190.2821 | 0.98675 | -0.015772 | 0.98675 | -0.015772
279.92 | -4.9243 | 0.0099407 | -0.0046544 | 192.0843 | 187.16 | 0.7307 | 0.0038094 | 189.6221 | -2.4622 | 190.4429 | 0.98857 | -0.012836 | 0.98857 | -0.012836
279.94 | -3.6409 | 0.010128 | -0.0037235 | 191.9413 | 188.3004 | 0.8737 | 0.0045549 | 190.1209 | -1.8204 | 190.7277 | 0.99117 | -0.0094906 | 0.99117 | -0.0094906
279.96 | -2.5407 | 0.010691 | -0.0031507 | 190.9223 | 188.3816 | 0.8927 | 0.004654 | 189.6519 | -1.2704 | 190.0754 | 0.98872 | -0.0066229 | 0.98872 | -0.0066229
279.98 | -1.1787 | 0.011066 | -0.0020766 | 190.8384 | 189.6597 | 0.9766 | 0.0050914 | 190.2491 | -0.58935 | 190.4455 | 0.99184 | -0.0030725 | 0.99184 | -0.0030725
280 | 0.15716 | 0.011254 | -0.0013605 | 190.95 | 191.1072 | 0.865 | 0.0045096 | 191.0286 | 0.07858 | 191.0024 | 0.9959 | 0.00040966 | 0.9959 | 0.00040966
280.02 | 1.3097 | 0.011441 | -0.00042964 | 191.0176 | 192.3273 | 0.7974 | 0.0041571 | 191.6724 | 0.65483 | 191.4542 | 0.99926 | 0.0034139 | 0.99926 | 0.0034139
280.04 | 2.5407 | 0.012004 | 0.00021482 | 190.99 | 193.5307 | 0.825 | 0.004301 | 192.2604 | 1.2704 | 191.8369 | 1.0023 | 0.0066229 | 1.0023 | 0.0066229
280.06 | 3.3789 | 0.012004 | 0.00085927 | 191.1212 | 194.5001 | 0.6938 | 0.003617 | 192.8107 | 1.6895 | 192.2475 | 1.0052 | 0.0088078 | 1.0052 | 0.0088078
280.08 | 4.9505 | 0.012754 | 0.0015753 | 191.0074 | 195.9579 | 0.8076 | 0.0042103 | 193.4827 | 2.4753 | 192.6576 | 1.0087 | 0.012904 | 1.0087 | 0.012904
280.1 | 5.7887 | 0.013129 | 0.0020766 | 191.1718 | 196.9605 | 0.6432 | 0.0033532 | 194.0662 | 2.8944 | 193.1014 | 1.0117 | 0.015089 | 1.0117 | 0.015089
280.12 | 6.8626 | 0.013129 | 0.0027926 | 191.1447 | 198.0073 | 0.6703 | 0.0034945 | 194.576 | 3.4313 | 193.4322 | 1.0144 | 0.017889 | 1.0144 | 0.017889
280.14 | 7.8056 | 0.013317 | 0.0031507 | 191.1978 | 199.0034 | 0.6172 | 0.0032177 | 195.1006 | 3.9028 | 193.7997 | 1.0171 | 0.020347 | 1.0171 | 0.020347
280.16 | 8.3033 | 0.013692 | 0.0035803 | 191.2352 | 199.5385 | 0.5798 | 0.0030227 | 195.3868 | 4.1516 | 194.003 | 1.0186 | 0.021644 | 1.0186 | 0.021644
280.18 | 9.1414 | 0.013879 | 0.0040816 | 191.2859 | 200.4273 | 0.5291 | 0.0027584 | 195.8566 | 4.5707 | 194.333 | 1.0211 | 0.023829 | 1.0211 | 0.023829
280.2 | 9.6653 | 0.014255 | 0.0042964 | 191.3499 | 201.0152 | 0.4651 | 0.0024247 | 196.1826 | 4.8327 | 194.5717 | 1.0228 | 0.025194 | 1.0228 | 0.025194
280.22 | 9.6915 | 0.014255 | 0.0044396 | 191.4387 | 201.1302 | 0.3763 | 0.0019618 | 196.2845 | 4.8458 | 194.6692 | 1.0233 | 0.025263 | 1.0233 | 0.025263
280.24 | 9.9011 | 0.014442 | 0.0045828 | 191.454 | 201.3551 | 0.361 | 0.001882 | 196.4045 | 4.9505 | 194.7544 | 1.0239 | 0.025809 | 1.0239 | 0.025809
280.26 | 10.0058 | 0.014442 | 0.0048692 | 191.449 | 201.4548 | 0.366 | 0.0019081 | 196.4519 | 5.0029 | 194.7843 | 1.0242 | 0.026082 | 1.0242 | 0.026082
280.28 | 10.3201 | 0.01463 | 0.004726 | 191.5498 | 201.8699 | 0.2652 | 0.0013826 | 196.7099 | 5.1601 | 194.9898 | 1.0255 | 0.026901 | 1.0255 | 0.026901
280.3 | 9.482 | 0.01463 | 0.0044396 | 191.6688 | 201.1508 | 0.1462 | 0.00076219 | 196.4098 | 4.741 | 194.8295 | 1.024 | 0.024716 | 1.024 | 0.024716
280.32 | 8.9057 | 0.01463 | 0.0040099 | 191.7523 | 200.658 | 0.0627 | 0.00032688 | 196.2052 | 4.4529 | 194.7209 | 1.0229 | 0.023214 | 1.0229 | 0.023214
280.34 | 8.3557 | 0.01463 | 0.0037235 | 191.8313 | 200.1869 | -0.0163 | -8.4978e-05 | 196.0091 | 4.1778 | 194.6165 | 1.0219 | 0.02178 | 1.0219 | 0.02178
280.36 | 7.5437 | 0.01463 | 0.0030075 | 191.9674 | 199.5111 | -0.1524 | -0.00079452 | 195.7392 | 3.7718 | 194.482 | 1.0205 | 0.019664 | 1.0205 | 0.019664
280.38 | 6.7579 | 0.01463 | 0.0022198 | 192.0989 | 198.8568 | -0.2839 | -0.0014801 | 195.4778 | 3.3789 | 194.3515 | 1.0191 | 0.017616 | 1.0191 | 0.017616
280.4 | 5.8935 | 0.014442 | 0.0015037 | 192.2822 | 198.1757 | -0.4672 | -0.0024357 | 195.2289 | 2.9467 | 194.2467 | 1.0178 | 0.015362 | 1.0178 | 0.015362
280.42 | 4.8196 | 0.014067 | 0.00071606 | 192.4302 | 197.2498 | -0.6152 | -0.0032073 | 194.84 | 2.4098 | 194.0367 | 1.0158 | 0.012563 | 1.0158 | 0.012563
280.44 | 3.4313 | 0.013692 | -0.00014321 | 192.5573 | 195.9886 | -0.7423 | -0.0038699 | 194.273 | 1.7157 | 193.7011 | 1.0128 | 0.0089443 | 1.0128 | 0.0089443
280.46 | 2.5407 | 0.013504 | -0.0012173 | 192.6053 | 195.146 | -0.7903 | -0.0041201 | 193.8757 | 1.2704 | 193.4522 | 1.0107 | 0.0066229 | 1.0107 | 0.0066229
280.48 | 1.1787 | 0.013129 | -0.0019334 | 192.5449 | 193.7236 | -0.7299 | -0.0038052 | 193.1342 | 0.58935 | 192.9378 | 1.0069 | 0.0030725 | 1.0069 | 0.0030725
280.5 | -0.07858 | 0.012942 | -0.0028642 | 192.5417 | 192.4631 | -0.7267 | -0.0037885 | 192.5024 | -0.03929 | 192.5155 | 1.0036 | -0.00020483 | 1.0036 | -0.00020483
280.52 | -1.362 | 0.012379 | -0.0035803 | 192.3983 | 191.0363 | -0.5833 | -0.003041 | 191.7173 | -0.68102 | 191.9443 | 0.99949 | -0.0035504 | 0.99949 | -0.0035504
280.54 | -2.3836 | 0.012191 | -0.004368 | 192.445 | 190.0614 | -0.63 | -0.0032844 | 191.2532 | -1.1918 | 191.6505 | 0.99707 | -0.0062132 | 0.99707 | -0.0062132
280.56 | -3.8766 | 0.011629 | -0.005084 | 193.4347 | 189.5581 | -0.6197 | -0.0032307 | 191.4964 | -1.9383 | 192.1425 | 0.99834 | -0.010105 | 0.99834 | -0.010105
280.58 | -4.6362 | 0.011441 | -0.0055137 | 192.3624 | 187.7262 | -0.5474 | -0.0028538 | 190.0443 | -2.3181 | 190.817 | 0.99077 | -0.012085 | 0.99077 | -0.012085
280.6 | -6.0768 | 0.011066 | -0.0064446 | 192.3723 | 186.2955 | -0.5573 | -0.0029054 | 189.3339 | -3.0384 | 190.3467 | 0.98707 | -0.01584 | 0.98707 | -0.01584
280.62 | -6.8626 | 0.010878 | -0.006731 | 192.368 | 185.5054 | -0.553 | -0.002883 | 188.9367 | -3.4313 | 190.0805 | 0.98499 | -0.017889 | 0.98499 | -0.017889
280.64 | -7.5437 | 0.010691 | -0.007447 | 192.3453 | 184.8016 | -0.5303 | -0.0027646 | 188.5735 | -3.7718 | 189.8307 | 0.9831 | -0.019664 | 0.9831 | -0.019664
280.66 | -8.539 | 0.010316 | -0.0078767 | 192.3447 | 183.8057 | -0.5297 | -0.0027615 | 188.0752 | -4.2695 | 189.4984 | 0.9805 | -0.022258 | 0.9805 | -0.022258
280.68 | -9.0105 | 0.010128 | -0.0080915 | 192.2047 | 183.1942 | -0.3897 | -0.0020316 | 187.6995 | -4.5052 | 189.2012 | 0.97854 | -0.023487 | 0.97854 | -0.023487
280.7 | -9.4034 | 0.0099407 | -0.0085211 | 193.2786 | 183.8752 | -0.4636 | -0.0024169 | 188.5769 | -4.7017 | 190.1441 | 0.98312 | -0.024512 | 0.98312 | -0.024512
280.72 | -9.9796 | 0.0097531 | -0.0088076 | 193.2281 | 183.2485 | -0.4131 | -0.0021536 | 188.2383 | -4.9898 | 189.9016 | 0.98135 | -0.026014 | 0.98135 | -0.026014
280.74 | -9.9796 | 0.0095656 | -0.0088076 | 192.1091 | 182.1295 | -0.2941 | -0.0015332 | 187.1193 | -4.9898 | 188.7826 | 0.97552 | -0.026014 | 0.97552 | -0.026014
280.76 | -9.9796 | 0.009378 | -0.0088076 | 191.965 | 181.9854 | -0.15 | -0.000782 | 186.9752 | -4.9898 | 188.6385 | 0.97477 | -0.026014 | 0.97477 | -0.026014
280.78 | -9.4558 | 0.009378 | -0.0086644 | 191.8436 | 182.3878 | -0.0286 | -0.0001491 | 187.1157 | -4.7279 | 188.6917 | 0.9755 | -0.024648 | 0.9755 | -0.024648
280.8 | -9.3772 | 0.0091904 | -0.0085211 | 191.7968 | 182.4196 | 0.0182 | 9.4883e-05 | 187.1082 | -4.6886 | 188.6711 | 0.97546 | -0.024443 | 0.97546 | -0.024443
280.82 | -9.482 | 0.0091904 | -0.0083779 | 191.7142 | 182.2322 | 0.1008 | 0.00052551 | 186.9732 | -4.741 | 188.5535 | 0.97476 | -0.024716 | 0.97476 | -0.024716
280.84 | -8.5652 | 0.0091904 | -0.0078051 | 191.6043 | 183.0391 | 0.2107 | 0.0010985 | 187.3217 | -4.2826 | 188.7492 | 0.97657 | -0.022327 | 0.97657 | -0.022327
280.86 | -7.8318 | 0.0091904 | -0.0068742 | 191.366 | 183.5342 | 0.449 | 0.0023408 | 187.4501 | -3.9159 | 188.7554 | 0.97724 | -0.020415 | 0.97724 | -0.020415
280.88 | -6.6793 | 0.009378 | -0.0061581 | 191.2125 | 184.5332 | 0.6025 | 0.003141 | 187.8729 | -3.3396 | 188.9861 | 0.97945 | -0.017411 | 0.97945 | -0.017411
280.9 | -5.8935 | 0.0097531 | -0.0056569 | 191.0946 | 185.2011 | 0.7204 | 0.0037557 | 188.1479 | -2.9467 | 189.1301 | 0.98088 | -0.015362 | 0.98088 | -0.015362
280.92 | -5.3172 | 0.010128 | -0.0047976 | 190.9843 | 185.6671 | 0.8307 | 0.0043307 | 188.3257 | -2.6586 | 189.2119 | 0.98181 | -0.01386 | 0.98181 | -0.01386
280.94 | -3.8504 | 0.010316 | -0.0037951 | 190.95 | 187.0996 | 0.865 | 0.0045096 | 189.0248 | -1.9252 | 189.6665 | 0.98545 | -0.010037 | 0.98545 | -0.010037
280.96 | -2.7241 | 0.010691 | -0.0031507 | 191.0818 | 188.3577 | 0.7332 | 0.0038224 | 189.7198 | -1.362 | 190.1738 | 0.98908 | -0.0071008 | 0.98908 | -0.0071008
280.98 | -1.2311 | 0.011066 | -0.0020766 | 190.9765 | 189.7454 | 0.8385 | 0.0043714 | 190.361 | -0.61554 | 190.5661 | 0.99242 | -0.003209 | 0.99242 | -0.003209
281 | -0.13097 | 0.011254 | -0.0015037 | 191.0085 | 190.8775 | 0.8065 | 0.0042046 | 190.943 | -0.065483 | 190.9648 | 0.99545 | -0.00034139 | 0.99545 | -0.00034139
281.02 | 1.362 | 0.011441 | -0.00042964 | 190.9857 | 192.3477 | 0.8293 | 0.0043234 | 191.6667 | 0.68102 | 191.4397 | 0.99923 | 0.0035504 | 0.99923 | 0.0035504
281.04 | 2.5146 | 0.012004 | 0.00014321 | 191.0016 | 193.5162 | 0.8134 | 0.0042405 | 192.2589 | 1.2573 | 191.8398 | 1.0023 | 0.0065546 | 1.0023 | 0.0065546
281.06 | 3.4575 | 0.012191 | 0.00085927 | 190.9807 | 194.4382 | 0.8343 | 0.0043495 | 192.7095 | 1.7288 | 192.1332 | 1.0047 | 0.0090126 | 1.0047 | 0.0090126
281.08 | 4.8719 | 0.012567 | 0.0015037 | 191.0497 | 195.9216 | 0.7653 | 0.0039898 | 193.4857 | 2.436 | 192.6737 | 1.0087 | 0.0127 | 1.0087 | 0.0127
281.1 | 5.8411 | 0.012942 | 0.0019334 | 191.0302 | 196.8713 | 0.7848 | 0.0040914 | 193.9507 | 2.9205 | 192.9772 | 1.0111 | 0.015226 | 1.0111 | 0.015226
281.12 | 6.915 | 0.013129 | 0.0026494 | 191.0417 | 197.9567 | 0.7733 | 0.0040315 | 194.4992 | 3.4575 | 193.3467 | 1.014 | 0.018025 | 1.014 | 0.018025
281.14 | 7.9628 | 0.013129 | 0.0032223 | 191.0903 | 199.0531 | 0.7247 | 0.0037781 | 195.0717 | 3.9814 | 193.7446 | 1.017 | 0.020756 | 1.017 | 0.020756
281.16 | 8.2247 | 0.013692 | 0.0035803 | 191.1693 | 199.394 | 0.6457 | 0.0033663 | 195.2816 | 4.1123 | 193.9109 | 1.0181 | 0.021439 | 1.0181 | 0.021439
281.18 | 8.9319 | 0.013692 | 0.0040099 | 191.1602 | 200.0921 | 0.6548 | 0.0034137 | 195.6262 | 4.466 | 194.1375 | 1.0199 | 0.023283 | 1.0199 | 0.023283
281.2 | 9.6391 | 0.014067 | 0.0042964 | 191.1958 | 200.8349 | 0.6192 | 0.0032281 | 196.0154 | 4.8196 | 194.4088 | 1.0219 | 0.025126 | 1.0219 | 0.025126
281.22 | 10.032 | 0.014255 | 0.0044396 | 191.287 | 201.319 | 0.528 | 0.0027527 | 196.303 | 5.016 | 194.631 | 1.0234 | 0.02615 | 1.0234 | 0.02615
281.24 | 10.1368 | 0.014255 | 0.0045828 | 191.3185 | 201.4553 | 0.4965 | 0.0025884 | 196.3869 | 5.0684 | 194.6974 | 1.0238 | 0.026423 | 1.0238 | 0.026423
281.26 | 10.1892 | 0.014255 | 0.0046544 | 191.3444 | 201.5336 | 0.4706 | 0.0024534 | 196.439 | 5.0946 | 194.7408 | 1.0241 | 0.02656 | 1.0241 | 0.02656
281.28 | 10.0058 | 0.014442 | 0.004726 | 191.4324 | 201.4382 | 0.3826 | 0.0019946 | 196.4353 | 5.0029 | 194.7677 | 1.0241 | 0.026082 | 1.0241 | 0.026082
281.3 | 9.5867 | 0.01463 | 0.0044396 | 191.549 | 201.1357 | 0.266 | 0.0013868 | 196.3424 | 4.7934 | 194.7446 | 1.0236 | 0.02499 | 1.0236 | 0.02499
281.32 | 9.2724 | 0.01463 | 0.0040099 | 191.6821 | 200.9545 | 0.1329 | 0.00069286 | 196.3183 | 4.6362 | 194.7729 | 1.0235 | 0.02417 | 1.0235 | 0.02417
281.34 | 8.4342 | 0.01463 | 0.0034371 | 191.7911 | 200.2253 | 0.0239 | 0.0001246 | 196.0082 | 4.2171 | 194.6025 | 1.0219 | 0.021985 | 1.0219 | 0.021985
281.36 | 7.858 | 0.01463 | 0.0031507 | 191.9022 | 199.7602 | -0.0872 | -0.00045461 | 195.8312 | 3.929 | 194.5215 | 1.0209 | 0.020483 | 1.0209 | 0.020483
281.38 | 6.915 | 0.01463 | 0.002363 | 192.0298 | 198.9448 | -0.2148 | -0.0011198 | 195.4873 | 3.4575 | 194.3348 | 1.0191 | 0.018025 | 1.0191 | 0.018025
281.4 | 5.9459 | 0.014442 | 0.0015037 | 192.2313 | 198.1772 | -0.4163 | -0.0021703 | 195.2042 | 2.9729 | 194.2133 | 1.0177 | 0.015499 | 1.0177 | 0.015499
281.42 | 4.9243 | 0.014255 | 0.00071606 | 192.4197 | 197.344 | -0.6047 | -0.0031525 | 194.8819 | 2.4622 | 194.0611 | 1.016 | 0.012836 | 1.016 | 0.012836
281.44 | 3.5623 | 0.014067 | -0.00014321 | 192.5919 | 196.1542 | -0.7769 | -0.0040503 | 194.373 | 1.7811 | 193.7793 | 1.0133 | 0.0092857 | 1.0133 | 0.0092857
281.46 | 2.6717 | 0.013692 | -0.00093088 | 192.6657 | 195.3374 | -0.8507 | -0.004435 | 194.0016 | 1.3359 | 193.5563 | 1.0114 | 0.0069643 | 1.0114 | 0.0069643
281.48 | 1.2835 | 0.013317 | -0.0019334 | 192.6231 | 193.9066 | -0.8081 | -0.0042129 | 193.2648 | 0.64173 | 193.0509 | 1.0076 | 0.0033456 | 1.0076 | 0.0033456
281.5 | -0.07858 | 0.013129 | -0.002721 | 192.5319 | 192.4533 | -0.7169 | -0.0037375 | 192.4926 | -0.03929 | 192.5057 | 1.0035 | -0.00020483 | 1.0035 | -0.00020483
281.52 | -1.4406 | 0.012379 | -0.0035803 | 192.5529 | 191.1123 | -0.7379 | -0.0038469 | 191.8326 | -0.72031 | 192.0727 | 1.0001 | -0.0037553 | 1.0001 | -0.0037553
281.54 | -2.2526 | 0.012004 | -0.0042248 | 192.4581 | 190.2055 | -0.6431 | -0.0033527 | 191.3318 | -1.1263 | 191.7072 | 0.99748 | -0.0058719 | 0.99748 | -0.0058719
281.56 | -3.929 | 0.011816 | -0.005084 | 192.4955 | 188.5665 | -0.6805 | -0.0035477 | 190.531 | -1.9645 | 191.1858 | 0.99331 | -0.010242 | 0.99331 | -0.010242
281.58 | -4.9767 | 0.011629 | -0.0055137 | 192.4438 | 187.4671 | -0.6288 | -0.0032782 | 189.9554 | -2.4884 | 190.7849 | 0.99031 | -0.012973 | 0.99031 | -0.012973
281.6 | -5.9197 | 0.011254 | -0.0064446 | 192.4822 | 186.5625 | -0.6672 | -0.0034784 | 189.5224 | -2.9598 | 190.509 | 0.98805 | -0.015431 | 0.98805 | -0.015431
281.62 | -6.7055 | 0.010878 | -0.0068742 | 192.3896 | 185.6841 | -0.5746 | -0.0029956 | 189.0369 | -3.3527 | 190.1544 | 0.98552 | -0.017479 | 0.98552 | -0.017479
281.64 | -7.6746 | 0.010691 | -0.0073038 | 193.3392 | 185.6646 | -0.5242 | -0.0027328 | 189.5019 | -3.8373 | 190.781 | 0.98794 | -0.020005 | 0.98794 | -0.020005
281.66 | -8.2247 | 0.010503 | -0.0079483 | 192.2992 | 184.0745 | -0.4842 | -0.0025243 | 188.1869 | -4.1123 | 189.5576 | 0.98109 | -0.021439 | 0.98109 | -0.021439
281.68 | -8.9319 | 0.010128 | -0.0080915 | 192.2491 | 183.3172 | -0.4341 | -0.0022631 | 187.7831 | -4.466 | 189.2718 | 0.97898 | -0.023283 | 0.97898 | -0.023283
281.7 | -9.482 | 0.0099407 | -0.0085211 | 192.2251 | 182.7431 | -0.4101 | -0.002138 | 187.4841 | -4.741 | 189.0644 | 0.97742 | -0.024716 | 0.97742 | -0.024716
281.72 | -9.8225 | 0.0097531 | -0.0088076 | 193.1968 | 183.3743 | -0.3818 | -0.0019905 | 188.2856 | -4.9112 | 189.9226 | 0.9816 | -0.025604 | 0.9816 | -0.025604
281.74 | -10.2416 | 0.0095656 | -0.0089508 | 193.1221 | 182.8805 | -0.3071 | -0.001601 | 188.0013 | -5.1208 | 189.7082 | 0.98012 | -0.026696 | 0.98012 | -0.026696
281.76 | -10.294 | 0.009378 | -0.0088076 | 193.0551 | 182.7611 | -0.2401 | -0.0012517 | 187.9081 | -5.147 | 189.6238 | 0.97963 | -0.026833 | 0.97963 | -0.026833
281.78 | -9.8487 | 0.009378 | -0.0086644 | 192.931 | 183.0823 | -0.116 | -0.00060475 | 188.0067 | -4.9243 | 189.6481 | 0.98015 | -0.025672 | 0.98015 | -0.025672
281.8 | -9.7701 | 0.009378 | -0.0085211 | 191.8153 | 182.0452 | -0.0003 | -1.564e-06 | 186.9303 | -4.885 | 188.5586 | 0.97453 | -0.025467 | 0.97453 | -0.025467
281.82 | -9.3248 | 0.009378 | -0.0080915 | 192.7449 | 183.4201 | 0.0701 | 0.00036546 | 188.0825 | -4.6624 | 189.6366 | 0.98054 | -0.024307 | 0.98054 | -0.024307
281.84 | -8.3557 | 0.009378 | -0.0075187 | 191.5718 | 183.2161 | 0.2432 | 0.0012679 | 187.394 | -4.1778 | 188.7866 | 0.97695 | -0.02178 | 0.97695 | -0.02178
281.86 | -8.0151 | 0.009378 | -0.0071606 | 191.5118 | 183.4967 | 0.3032 | 0.0015807 | 187.5042 | -4.0076 | 188.8401 | 0.97753 | -0.020893 | 0.97753 | -0.020893
281.88 | -6.8626 | 0.0095656 | -0.0063013 | 191.3321 | 184.4695 | 0.4829 | 0.0025175 | 187.9008 | -3.4313 | 189.0446 | 0.97959 | -0.017889 | 0.97959 | -0.017889
281.9 | -5.8149 | 0.0095656 | -0.0055137 | 191.1711 | 185.3562 | 0.6439 | 0.0033569 | 188.2636 | -2.9075 | 189.2328 | 0.98149 | -0.015158 | 0.98149 | -0.015158
281.92 | -4.9505 | 0.0099407 | -0.0049408 | 190.9979 | 186.0474 | 0.8171 | 0.0042598 | 188.5226 | -2.4753 | 189.3477 | 0.98284 | -0.012904 | 0.98284 | -0.012904
281.94 | -3.7456 | 0.010128 | -0.0037235 | 190.7897 | 187.0441 | 1.0253 | 0.0053453 | 188.9169 | -1.8728 | 189.5412 | 0.98489 | -0.0097637 | 0.98489 | -0.0097637
281.96 | -2.6717 | 0.010503 | -0.0031507 | 190.8719 | 188.2002 | 0.9431 | 0.0049167 | 189.536 | -1.3359 | 189.9813 | 0.98812 | -0.0069643 | 0.98812 | -0.0069643
281.98 | -1.362 | 0.010878 | -0.0022198 | 190.7963 | 189.4343 | 1.0187 | 0.0053108 | 190.1153 | -0.68102 | 190.3423 | 0.99114 | -0.0035504 | 0.99114 | -0.0035504
282 | 0.31432 | 0.011254 | -0.0012889 | 190.8206 | 191.1349 | 0.9944 | 0.0051842 | 190.9778 | 0.15716 | 190.9254 | 0.99564 | 0.00081933 | 0.99564 | 0.00081933
282.02 | 1.0739 | 0.011254 | -0.00064446 | 190.8032 | 191.8771 | 1.0118 | 0.0052749 | 191.3402 | 0.53696 | 191.1612 | 0.99752 | 0.0027994 | 0.99752 | 0.0027994
282.04 | 2.5931 | 0.011816 | 0.00021482 | 190.7996 | 193.3927 | 1.0154 | 0.0052936 | 192.0962 | 1.2966 | 191.664 | 1.0015 | 0.0067595 | 1.0015 | 0.0067595
282.06 | 3.6671 | 0.011816 | 0.00071606 | 190.8193 | 194.4864 | 0.9957 | 0.0051909 | 192.6528 | 1.8335 | 192.0417 | 1.0044 | 0.0095588 | 1.0044 | 0.0095588
282.08 | 4.5576 | 0.012191 | 0.0015037 | 190.8401 | 195.3977 | 0.9749 | 0.0050825 | 193.1189 | 2.2788 | 192.3593 | 1.0068 | 0.01188 | 1.0068 | 0.01188
282.1 | 5.9983 | 0.012567 | 0.0022198 | 190.829 | 196.8273 | 0.986 | 0.0051404 | 193.8281 | 2.9991 | 192.8284 | 1.0105 | 0.015636 | 1.0105 | 0.015636
282.12 | 6.7055 | 0.012942 | 0.0025062 | 190.9037 | 197.6092 | 0.9113 | 0.0047509 | 194.2564 | 3.3527 | 193.1389 | 1.0127 | 0.017479 | 1.0127 | 0.017479
282.14 | 7.7794 | 0.013129 | 0.0031507 | 190.9545 | 198.7339 | 0.8605 | 0.0044861 | 194.8442 | 3.8897 | 193.5476 | 1.0158 | 0.020278 | 1.0158 | 0.020278
282.16 | 8.6176 | 0.013504 | 0.0034371 | 191.016 | 199.6336 | 0.799 | 0.0041655 | 195.3248 | 4.3088 | 193.8885 | 1.0183 | 0.022463 | 1.0183 | 0.022463
282.18 | 8.8533 | 0.013504 | 0.0037235 | 190.0504 | 198.9037 | 0.7646 | 0.0039861 | 194.4771 | 4.4267 | 193.0015 | 1.0139 | 0.023078 | 1.0139 | 0.023078
282.2 | 9.2986 | 0.013692 | 0.0041532 | 190.0789 | 199.3775 | 0.7361 | 0.0038376 | 194.7282 | 4.6493 | 193.1784 | 1.0152 | 0.024238 | 1.0152 | 0.024238
282.22 | 9.7439 | 0.014067 | 0.0044396 | 191.1879 | 200.9318 | 0.6271 | 0.0032693 | 196.0598 | 4.8719 | 194.4359 | 1.0221 | 0.025399 | 1.0221 | 0.025399
282.24 | 10.2678 | 0.014067 | 0.0045828 | 191.1238 | 201.3916 | 0.6912 | 0.0036035 | 196.2577 | 5.1339 | 194.5464 | 1.0232 | 0.026765 | 1.0232 | 0.026765
282.26 | 10.032 | 0.014255 | 0.0045828 | 190.2636 | 200.2956 | 0.5514 | 0.0028746 | 195.2796 | 5.016 | 193.6076 | 1.0181 | 0.02615 | 1.0181 | 0.02615
282.28 | 9.8225 | 0.014442 | 0.0044396 | 191.3506 | 201.1731 | 0.4644 | 0.0024211 | 196.2618 | 4.9112 | 194.6248 | 1.0232 | 0.025604 | 1.0232 | 0.025604
282.3 | 9.4558 | 0.014442 | 0.0042964 | 191.4292 | 200.885 | 0.3858 | 0.0020113 | 196.1571 | 4.7279 | 194.5811 | 1.0226 | 0.024648 | 1.0226 | 0.024648
282.32 | 9.22 | 0.014442 | 0.0041532 | 191.5015 | 200.7215 | 0.3135 | 0.0016344 | 196.1115 | 4.61 | 194.5748 | 1.0224 | 0.024034 | 1.0224 | 0.024034
282.34 | 8.3818 | 0.014442 | 0.0035803 | 191.6346 | 200.0164 | 0.1804 | 0.00094049 | 195.8255 | 4.1909 | 194.4285 | 1.0209 | 0.021849 | 1.0209 | 0.021849
282.36 | 7.7794 | 0.014442 | 0.0027926 | 191.8134 | 199.5928 | 0.0016 | 8.3414e-06 | 195.7031 | 3.8897 | 194.4065 | 1.0203 | 0.020278 | 1.0203 | 0.020278
282.38 | 6.8102 | 0.014255 | 0.0020766 | 192.0395 | 198.8497 | -0.2245 | -0.0011704 | 195.4446 | 3.4051 | 194.3096 | 1.0189 | 0.017752 | 1.0189 | 0.017752
282.4 | 5.8411 | 0.014067 | 0.0015037 | 192.129 | 197.9701 | -0.314 | -0.001637 | 195.0495 | 2.9205 | 194.076 | 1.0169 | 0.015226 | 1.0169 | 0.015226
282.42 | 5.0291 | 0.013692 | 0.00071606 | 192.2534 | 197.2825 | -0.4384 | -0.0022855 | 194.768 | 2.5146 | 193.9298 | 1.0154 | 0.013109 | 1.0154 | 0.013109
282.44 | 3.6671 | 0.013504 | -0.00028642 | 192.3921 | 196.0592 | -0.5771 | -0.0030086 | 194.2256 | 1.8335 | 193.6145 | 1.0126 | 0.0095588 | 1.0126 | 0.0095588
282.46 | 2.6193 | 0.013317 | -0.0010741 | 192.2731 | 194.8924 | -0.4581 | -0.0023882 | 193.5828 | 1.3097 | 193.1462 | 1.0092 | 0.0068277 | 1.0092 | 0.0068277
282.48 | 1.1263 | 0.012942 | -0.0020766 | 192.4038 | 193.5301 | -0.5888 | -0.0030696 | 192.967 | 0.56316 | 192.7792 | 1.006 | 0.0029359 | 1.006 | 0.0029359
282.5 | -0.26193 | 0.012567 | -0.0030075 | 192.3885 | 192.1266 | -0.5735 | -0.0029899 | 192.2575 | -0.13097 | 192.3012 | 1.0023 | -0.00068277 | 1.0023 | -0.00068277
282.52 | -0.96915 | 0.012191 | -0.0034371 | 192.2596 | 191.2904 | -0.4446 | -0.0023179 | 191.775 | -0.48458 | 191.9365 | 0.99979 | -0.0025263 | 0.99979 | -0.0025263
282.54 | -2.5669 | 0.011816 | -0.0045112 | 192.3743 | 189.8074 | -0.5593 | -0.0029158 | 191.0908 | -1.2835 | 191.5187 | 0.99622 | -0.0066912 | 0.99622 | -0.0066912
282.56 | -3.5885 | 0.011629 | -0.0049408 | 192.3162 | 188.7277 | -0.5012 | -0.0026129 | 190.522 | -1.7942 | 191.12 | 0.99326 | -0.009354 | 0.99326 | -0.009354
282.58 | -4.8719 | 0.011629 | -0.0056569 | 192.4359 | 187.564 | -0.6209 | -0.003237 | 189.9999 | -2.436 | 190.8119 | 0.99054 | -0.0127 | 0.99054 | -0.0127
282.6 | -5.9459 | 0.011254 | -0.0064446 | 192.4315 | 186.4856 | -0.6165 | -0.003214 | 189.4586 | -2.9729 | 190.4495 | 0.98772 | -0.015499 | 0.98772 | -0.015499
282.62 | -6.7841 | 0.010878 | -0.0068742 | 192.357 | 185.5729 | -0.542 | -0.0028256 | 188.965 | -3.392 | 190.0956 | 0.98514 | -0.017684 | 0.98514 | -0.017684
282.64 | -7.6222 | 0.010691 | -0.0073038 | 192.3768 | 184.7546 | -0.5618 | -0.0029289 | 188.5657 | -3.8111 | 189.8361 | 0.98306 | -0.019869 | 0.98306 | -0.019869
282.66 | -8.3033 | 0.010503 | -0.0079483 | 192.3743 | 184.071 | -0.5593 | -0.0029158 | 188.2227 | -4.1516 | 189.6065 | 0.98127 | -0.021644 | 0.98127 | -0.021644
282.68 | -9.1414 | 0.010128 | -0.0081631 | 192.2719 | 183.1305 | -0.4569 | -0.002382 | 187.7012 | -4.5707 | 189.2248 | 0.97855 | -0.023829 | 0.97855 | -0.023829
282.7 | -9.2986 | 0.010128 | -0.0085211 | 192.2443 | 182.9457 | -0.4293 | -0.0022381 | 187.595 | -4.6493 | 189.1448 | 0.978 | -0.024238 | 0.978 | -0.024238
282.72 | -9.7701 | 0.0097531 | -0.0088076 | 192.1202 | 182.3501 | -0.3052 | -0.0015911 | 187.2352 | -4.885 | 188.8635 | 0.97612 | -0.025467 | 0.97612 | -0.025467
282.74 | -10.163 | 0.0095656 | -0.0089508 | 192.0512 | 181.8882 | -0.2362 | -0.0012314 | 186.9697 | -5.0815 | 188.6635 | 0.97474 | -0.026492 | 0.97474 | -0.026492
282.76 | -10.0844 | 0.009378 | -0.0088076 | 191.9839 | 181.8995 | -0.1689 | -0.00088054 | 186.9417 | -5.0422 | 188.6224 | 0.97459 | -0.026287 | 0.97459 | -0.026287
282.78 | -9.8487 | 0.009378 | -0.0086644 | 192.8757 | 183.027 | -0.0607 | -0.00031645 | 187.9514 | -4.9243 | 189.5928 | 0.97986 | -0.025672 | 0.97986 | -0.025672
282.8 | -9.8225 | 0.009378 | -0.0083779 | 191.8299 | 182.0074 | -0.0149 | -7.7679e-05 | 186.9187 | -4.9112 | 188.5557 | 0.97447 | -0.025604 | 0.97447 | -0.025604
282.82 | -8.8271 | 0.009378 | -0.0080915 | 191.6797 | 182.8526 | 0.1353 | 0.00070537 | 187.2661 | -4.4136 | 188.7373 | 0.97629 | -0.023009 | 0.97629 | -0.023009
282.84 | -8.7224 | 0.009378 | -0.0078051 | 191.6213 | 182.8989 | 0.1937 | 0.0010098 | 187.2601 | -4.3612 | 188.7138 | 0.97625 | -0.022736 | 0.97625 | -0.022736
282.86 | -7.9628 | 0.0095656 | -0.0070174 | 191.442 | 183.4792 | 0.373 | 0.0019446 | 187.4606 | -3.9814 | 188.7877 | 0.9773 | -0.020756 | 0.9773 | -0.020756
282.88 | -6.4959 | 0.0095656 | -0.0062297 | 191.2772 | 184.7813 | 0.5378 | 0.0028037 | 188.0292 | -3.248 | 189.1119 | 0.98026 | -0.016933 | 0.98026 | -0.016933
282.9 | -6.103 | 0.0097531 | -0.0056569 | 191.181 | 185.078 | 0.634 | 0.0033053 | 188.1295 | -3.0515 | 189.1467 | 0.98079 | -0.015909 | 0.98079 | -0.015909
282.92 | -4.9767 | 0.0099407 | -0.0046544 | 190.9227 | 185.946 | 0.8923 | 0.0046519 | 188.4343 | -2.4884 | 189.2638 | 0.98238 | -0.012973 | 0.98238 | -0.012973
282.94 | -3.3265 | 0.010128 | -0.0037235 | 190.8761 | 187.5496 | 0.9389 | 0.0048948 | 189.2128 | -1.6633 | 189.7673 | 0.98643 | -0.0086712 | 0.98643 | -0.0086712
282.96 | -2.7241 | 0.010503 | -0.0031507 | 190.9173 | 188.1932 | 0.8977 | 0.00468 | 189.5553 | -1.362 | 190.0093 | 0.98822 | -0.0071008 | 0.98822 | -0.0071008
282.98 | -0.89057 | 0.011066 | -0.0019334 | 190.8587 | 189.9681 | 0.9563 | 0.0049855 | 190.4134 | -0.44529 | 190.5618 | 0.99269 | -0.0023214 | 0.99269 | -0.0023214
283 | 0.13097 | 0.011254 | -0.0013605 | 190.829 | 190.96 | 0.986 | 0.0051404 | 190.8945 | 0.065483 | 190.8727 | 0.9952 | 0.00034139 | 0.9952 | 0.00034139
283.02 | 1.4144 | 0.011441 | -0.00064446 | 190.7806 | 192.195 | 1.0344 | 0.0053927 | 191.4878 | 0.70722 | 191.2521 | 0.99829 | 0.003687 | 0.99829 | 0.003687
283.04 | 2.5146 | 0.011816 | 0.00028642 | 190.7872 | 193.3018 | 1.0278 | 0.0053583 | 192.0445 | 1.2573 | 191.6254 | 1.0012 | 0.0065546 | 1.0012 | 0.0065546
283.06 | 3.6409 | 0.011816 | 0.00078767 | 190.8482 | 194.4891 | 0.9668 | 0.0050403 | 192.6686 | 1.8204 | 192.0618 | 1.0045 | 0.0094906 | 1.0045 | 0.0094906
283.08 | 4.6362 | 0.012191 | 0.0015037 | 190.7466 | 195.3828 | 1.0684 | 0.0055699 | 193.0647 | 2.3181 | 192.292 | 1.0065 | 0.012085 | 1.0065 | 0.012085
283.1 | 6.1816 | 0.012754 | 0.0020766 | 190.8125 | 196.9941 | 1.0025 | 0.0052264 | 193.9033 | 3.0908 | 192.873 | 1.0109 | 0.016113 | 1.0109 | 0.016113
283.12 | 6.7055 | 0.012942 | 0.0025062 | 190.9037 | 197.6092 | 0.9113 | 0.0047509 | 194.2564 | 3.3527 | 193.1389 | 1.0127 | 0.017479 | 1.0127 | 0.017479
283.14 | 7.9104 | 0.013129 | 0.0031507 | 190.8303 | 198.7407 | 0.9847 | 0.0051336 | 194.7855 | 3.9552 | 193.4671 | 1.0155 | 0.02062 | 1.0155 | 0.02062
283.16 | 8.4342 | 0.013504 | 0.0035803 | 190.9825 | 199.4167 | 0.8325 | 0.0043401 | 195.1996 | 4.2171 | 193.7939 | 1.0176 | 0.021985 | 1.0176 | 0.021985
283.18 | 8.9843 | 0.013692 | 0.0040099 | 191.0474 | 200.0317 | 0.7676 | 0.0040018 | 195.5395 | 4.4921 | 194.0422 | 1.0194 | 0.023419 | 1.0194 | 0.023419
283.2 | 9.6129 | 0.014067 | 0.0042248 | 191.1614 | 200.7743 | 0.6536 | 0.0034074 | 195.9679 | 4.8065 | 194.3657 | 1.0217 | 0.025058 | 1.0217 | 0.025058
283.22 | 10.1106 | 0.014255 | 0.0044396 | 191.278 | 201.3886 | 0.537 | 0.0027996 | 196.3333 | 5.0553 | 194.6482 | 1.0236 | 0.026355 | 1.0236 | 0.026355
283.24 | 9.9534 | 0.014255 | 0.0045112 | 191.3424 | 201.2958 | 0.4726 | 0.0024638 | 196.3191 | 4.9767 | 194.6602 | 1.0235 | 0.025945 | 1.0235 | 0.025945
283.26 | 10.0058 | 0.014442 | 0.0045828 | 191.3012 | 201.307 | 0.5138 | 0.0026786 | 196.3041 | 5.0029 | 194.6365 | 1.0234 | 0.026082 | 1.0234 | 0.026082
283.28 | 9.9796 | 0.014442 | 0.004726 | 191.3967 | 201.3763 | 0.4183 | 0.0021807 | 196.3865 | 4.9898 | 194.7232 | 1.0238 | 0.026014 | 1.0238 | 0.026014
283.3 | 9.6653 | 0.01463 | 0.0044396 | 191.5181 | 201.1834 | 0.2969 | 0.0015478 | 196.3508 | 4.8327 | 194.7399 | 1.0236 | 0.025194 | 1.0236 | 0.025194
283.32 | 9.1414 | 0.01463 | 0.0039383 | 191.6932 | 200.8346 | 0.1218 | 0.00063499 | 196.2639 | 4.5707 | 194.7403 | 1.0232 | 0.023829 | 1.0232 | 0.023829
283.34 | 8.2771 | 0.01463 | 0.0035803 | 191.782 | 200.0591 | 0.033 | 0.00017204 | 195.9205 | 4.1385 | 194.541 | 1.0214 | 0.021576 | 1.0214 | 0.021576
283.36 | 7.9889 | 0.01463 | 0.0032939 | 191.8832 | 199.8721 | -0.0682 | -0.00035555 | 195.8777 | 3.9945 | 194.5462 | 1.0212 | 0.020825 | 1.0212 | 0.020825
283.38 | 7.3341 | 0.01463 | 0.002363 | 192.044 | 199.3781 | -0.229 | -0.0011939 | 195.7111 | 3.6671 | 194.4887 | 1.0203 | 0.019118 | 1.0203 | 0.019118
283.4 | 5.9721 | 0.014442 | 0.0015037 | 192.2446 | 198.2167 | -0.4296 | -0.0022397 | 195.2306 | 2.986 | 194.2353 | 1.0178 | 0.015567 | 1.0178 | 0.015567
283.42 | 4.8196 | 0.014067 | 0.00071606 | 192.4137 | 197.2333 | -0.5987 | -0.0031212 | 194.8235 | 2.4098 | 194.0202 | 1.0157 | 0.012563 | 1.0157 | 0.012563
283.44 | 3.9028 | 0.013692 | 0 | 192.4611 | 196.3639 | -0.6461 | -0.0033683 | 194.4125 | 1.9514 | 193.762 | 1.0135 | 0.010173 | 1.0135 | 0.010173
283.46 | 2.6455 | 0.013504 | -0.0012173 | 192.5504 | 195.1959 | -0.7354 | -0.0038339 | 193.8732 | 1.3228 | 193.4322 | 1.0107 | 0.006896 | 1.0107 | 0.006896
283.48 | 1.362 | 0.013129 | -0.0019334 | 192.4951 | 193.8571 | -0.6801 | -0.0035456 | 193.1761 | 0.68102 | 192.9491 | 1.0071 | 0.0035504 | 1.0071 | 0.0035504
283.5 | 0.15716 | 0.012754 | -0.0028642 | 192.3821 | 192.5393 | -0.5671 | -0.0029565 | 192.4607 | 0.07858 | 192.4345 | 1.0034 | 0.00040966 | 1.0034 | 0.00040966
283.52 | -1.3359 | 0.012379 | -0.0035803 | 192.4197 | 191.0838 | -0.6047 | -0.0031525 | 191.7518 | -0.66793 | 191.9744 | 0.99967 | -0.0034821 | 0.99967 | -0.0034821
283.54 | -2.5407 | 0.012004 | -0.004368 | 192.4402 | 189.8995 | -0.6252 | -0.0032594 | 191.1698 | -1.2704 | 191.5933 | 0.99664 | -0.0066229 | 0.99664 | -0.0066229
283.56 | -3.8504 | 0.011816 | -0.005084 | 192.4149 | 188.5645 | -0.5999 | -0.0031275 | 190.4897 | -1.9252 | 191.1314 | 0.99309 | -0.010037 | 0.99309 | -0.010037
283.58 | -4.6624 | 0.011629 | -0.0055137 | 192.3557 | 187.6933 | -0.5407 | -0.0028189 | 190.0245 | -2.3312 | 190.8016 | 0.99067 | -0.012153 | 0.99067 | -0.012153
283.6 | -5.8149 | 0.011254 | -0.0063013 | 192.4377 | 186.6228 | -0.6227 | -0.0032464 | 189.5302 | -2.9075 | 190.4994 | 0.98809 | -0.015158 | 0.98809 | -0.015158
283.62 | -6.8102 | 0.011066 | -0.0068742 | 193.4272 | 186.617 | -0.6122 | -0.0031916 | 190.0221 | -3.4051 | 191.1571 | 0.99065 | -0.017752 | 0.99065 | -0.017752
283.64 | -7.6746 | 0.010691 | -0.0073754 | 192.4408 | 184.7662 | -0.6258 | -0.0032625 | 188.6035 | -3.8373 | 189.8826 | 0.98326 | -0.020005 | 0.98326 | -0.020005
283.66 | -8.4604 | 0.010503 | -0.0079483 | 193.3743 | 184.9139 | -0.5593 | -0.0029158 | 189.1441 | -4.2302 | 190.5542 | 0.98608 | -0.022054 | 0.98608 | -0.022054
283.68 | -9.0629 | 0.010128 | -0.0080915 | 192.2095 | 183.1466 | -0.3945 | -0.0020567 | 187.6781 | -4.5314 | 189.1885 | 0.97843 | -0.023624 | 0.97843 | -0.023624
283.7 | -9.2462 | 0.0099407 | -0.0083779 | 192.1893 | 182.9431 | -0.3743 | -0.0019514 | 187.5662 | -4.6231 | 189.1072 | 0.97785 | -0.024102 | 0.97785 | -0.024102
283.72 | -9.8225 | 0.0097531 | -0.0088076 | 193.1653 | 183.3428 | -0.3503 | -0.0018262 | 188.2541 | -4.9112 | 189.8911 | 0.98144 | -0.025604 | 0.98144 | -0.025604
283.74 | -10.2154 | 0.0097531 | -0.009094 | 192.1091 | 181.8937 | -0.2941 | -0.0015332 | 187.0014 | -5.1077 | 188.704 | 0.97491 | -0.026628 | 0.97491 | -0.026628
283.76 | -9.9534 | 0.0095656 | -0.0089508 | 191.9977 | 182.0443 | -0.1827 | -0.00095248 | 187.021 | -4.9767 | 188.6799 | 0.97501 | -0.025945 | 0.97501 | -0.025945
283.78 | -9.9796 | 0.009378 | -0.0086644 | 192.889 | 182.9094 | -0.074 | -0.00038579 | 187.8992 | -4.9898 | 189.5625 | 0.97959 | -0.026014 | 0.97959 | -0.026014
283.8 | -9.3772 | 0.009378 | -0.0083779 | 192.7837 | 183.4065 | 0.0313 | 0.00016318 | 188.0951 | -4.6886 | 189.658 | 0.98061 | -0.024443 | 0.98061 | -0.024443
283.82 | -9.2462 | 0.009378 | -0.0082347 | 191.7142 | 182.468 | 0.1008 | 0.00052551 | 187.0911 | -4.6231 | 188.6321 | 0.97537 | -0.024102 | 0.97537 | -0.024102
283.84 | -8.7485 | 0.009378 | -0.0078051 | 192.6249 | 183.8764 | 0.1901 | 0.00099106 | 188.2506 | -4.3743 | 189.7087 | 0.98142 | -0.022805 | 0.98142 | -0.022805
283.86 | -7.8318 | 0.009378 | -0.0068742 | 192.4805 | 184.6487 | 0.3345 | 0.0017439 | 188.5646 | -3.9159 | 189.8699 | 0.98305 | -0.020415 | 0.98305 | -0.020415
283.88 | -6.8364 | 0.0095656 | -0.0063013 | 191.3116 | 184.4752 | 0.5034 | 0.0026244 | 187.8934 | -3.4182 | 189.0328 | 0.97956 | -0.01782 | 0.97956 | -0.01782
283.9 | -5.9721 | 0.0097531 | -0.0057285 | 191.1897 | 185.2176 | 0.6253 | 0.0032599 | 188.2037 | -2.986 | 189.199 | 0.98117 | -0.015567 | 0.98117 | -0.015567
283.92 | -4.8981 | 0.010128 | -0.0047976 | 191.0148 | 186.1167 | 0.8002 | 0.0041717 | 188.5657 | -2.4491 | 189.3821 | 0.98306 | -0.012768 | 0.98306 | -0.012768
283.94 | -3.6409 | 0.010316 | -0.0038667 | 190.8619 | 187.221 | 0.9531 | 0.0049689 | 189.0415 | -1.8204 | 189.6483 | 0.98554 | -0.0094906 | 0.98554 | -0.0094906
283.96 | -2.7241 | 0.010503 | -0.0031507 | 190.9284 | 188.2043 | 0.8866 | 0.0046222 | 189.5664 | -1.362 | 190.0204 | 0.98828 | -0.0071008 | 0.98828 | -0.0071008
283.98 | -1.493 | 0.010691 | -0.0020766 | 190.8372 | 189.3442 | 0.9778 | 0.0050976 | 190.0907 | -0.74651 | 190.3395 | 0.99101 | -0.0038918 | 0.99101 | -0.0038918
284 | 0.13097 | 0.011254 | -0.0015037 | 190.9296 | 191.0606 | 0.8854 | 0.0046159 | 190.9951 | 0.065483 | 190.9733 | 0.99573 | 0.00034139 | 0.99573 | 0.00034139
284.02 | 0.94296 | 0.011629 | -0.00064446 | 190.9252 | 191.8682 | 0.8898 | 0.0046388 | 191.3967 | 0.47148 | 191.2395 | 0.99782 | 0.002458 | 0.99782 | 0.002458
284.04 | 2.8551 | 0.011816 | 0.00014321 | 190.897 | 193.7521 | 0.918 | 0.0047859 | 192.3245 | 1.4275 | 191.8487 | 1.0027 | 0.0074422 | 1.0027 | 0.0074422
284.06 | 3.5623 | 0.012191 | 0.00071606 | 191.0035 | 194.5658 | 0.8115 | 0.0042306 | 192.7846 | 1.7811 | 192.1909 | 1.0051 | 0.0092857 | 1.0051 | 0.0092857
284.08 | 4.8719 | 0.012567 | 0.0015753 | 190.9863 | 195.8582 | 0.8287 | 0.0043203 | 193.4223 | 2.436 | 192.6103 | 1.0084 | 0.0127 | 1.0084 | 0.0127
284.1 | 5.7363 | 0.012942 | 0.0019334 | 191.1396 | 196.8759 | 0.6754 | 0.0035211 | 194.0078 | 2.8682 | 193.0517 | 1.0114 | 0.014953 | 1.0114 | 0.014953
284.12 | 6.6793 | 0.013129 | 0.0026494 | 191.1637 | 197.843 | 0.6513 | 0.0033955 | 194.5033 | 3.3396 | 193.3901 | 1.014 | 0.017411 | 1.014 | 0.017411
284.14 | 7.8842 | 0.013317 | 0.0030791 | 191.1491 | 199.0333 | 0.6659 | 0.0034716 | 195.0912 | 3.9421 | 193.7772 | 1.0171 | 0.020551 | 1.0171 | 0.020551
284.16 | 8.2509 | 0.013504 | 0.0034371 | 191.2495 | 199.5004 | 0.5655 | 0.0029482 | 195.3749 | 4.1254 | 193.9998 | 1.0186 | 0.021507 | 1.0186 | 0.021507
284.18 | 8.9319 | 0.013879 | 0.0038667 | 191.2878 | 200.2197 | 0.5272 | 0.0027485 | 195.7538 | 4.466 | 194.2651 | 1.0205 | 0.023283 | 1.0205 | 0.023283
284.2 | 9.2724 | 0.014067 | 0.0042964 | 190.3751 | 199.6475 | 0.4399 | 0.0022934 | 195.0113 | 4.6362 | 193.4659 | 1.0167 | 0.02417 | 1.0167 | 0.02417
284.22 | 10.032 | 0.014255 | 0.0044396 | 191.3846 | 201.4166 | 0.4304 | 0.0022438 | 196.4006 | 5.016 | 194.7286 | 1.0239 | 0.02615 | 1.0239 | 0.02615
284.24 | 9.9011 | 0.014255 | 0.0045828 | 190.4189 | 200.32 | 0.3961 | 0.002065 | 195.3694 | 4.9505 | 193.7193 | 1.0185 | 0.025809 | 1.0185 | 0.025809
284.26 | 10.163 | 0.014442 | 0.0045828 | 190.4072 | 200.5702 | 0.4078 | 0.002126 | 195.4887 | 5.0815 | 193.7949 | 1.0192 | 0.026492 | 1.0192 | 0.026492
284.28 | 9.9796 | 0.014442 | 0.0046544 | 191.4744 | 201.454 | 0.3406 | 0.0017757 | 196.4642 | 4.9898 | 194.8009 | 1.0242 | 0.026014 | 1.0242 | 0.026014
284.3 | 9.6391 | 0.01463 | 0.0044396 | 190.5312 | 200.1703 | 0.2838 | 0.0014796 | 195.3508 | 4.8196 | 193.7442 | 1.0184 | 0.025126 | 1.0184 | 0.025126
284.32 | 9.0367 | 0.01463 | 0.0040099 | 191.6691 | 200.7058 | 0.1459 | 0.00076063 | 196.1874 | 4.5183 | 194.6813 | 1.0228 | 0.023556 | 1.0228 | 0.023556
284.34 | 8.2509 | 0.01463 | 0.0036519 | 191.7468 | 199.9977 | 0.0682 | 0.00035555 | 195.8722 | 4.1254 | 194.4971 | 1.0212 | 0.021507 | 1.0212 | 0.021507
284.36 | 7.6746 | 0.01463 | 0.0032223 | 190.8676 | 198.5422 | -0.0526 | -0.00027422 | 194.7049 | 3.8373 | 193.4258 | 1.0151 | 0.020005 | 1.0151 | 0.020005
284.38 | 7.046 | 0.01463 | 0.0022914 | 192.0136 | 199.0596 | -0.1986 | -0.0010354 | 195.5366 | 3.523 | 194.3623 | 1.0194 | 0.018367 | 1.0194 | 0.018367
284.4 | 5.8673 | 0.014442 | 0.0015037 | 192.2227 | 198.09 | -0.4077 | -0.0021255 | 195.1563 | 2.9336 | 194.1785 | 1.0174 | 0.015294 | 1.0174 | 0.015294
284.42 | 4.9767 | 0.014067 | 0.00071606 | 192.3768 | 197.3535 | -0.5618 | -0.0029289 | 194.8652 | 2.4884 | 194.0357 | 1.0159 | 0.012973 | 1.0159 | 0.012973
284.44 | 3.7194 | 0.013879 | -7.1606e-05 | 192.5302 | 196.2496 | -0.7152 | -0.0037286 | 194.3899 | 1.8597 | 193.77 | 1.0134 | 0.0096954 | 1.0134 | 0.0096954
284.46 | 2.5146 | 0.013879 | -0.0010741 | 192.6492 | 195.1638 | -0.8342 | -0.004349 | 193.9065 | 1.2573 | 193.4874 | 1.0109 | 0.0065546 | 1.0109 | 0.0065546
284.48 | 1.1263 | 0.013317 | -0.0020766 | 192.6492 | 193.7755 | -0.8342 | -0.004349 | 193.2124 | 0.56316 | 193.0246 | 1.0073 | 0.0029359 | 1.0073 | 0.0029359
284.5 | 0.15716 | 0.013129 | -0.002721 | 192.5468 | 192.704 | -0.7318 | -0.0038151 | 192.6254 | 0.07858 | 192.5992 | 1.0042 | 0.00040966 | 1.0042 | 0.00040966
284.52 | -1.1525 | 0.012942 | -0.0035803 | 192.6134 | 191.4609 | -0.7984 | -0.0041623 | 192.0371 | -0.57625 | 192.2292 | 1.0012 | -0.0030042 | 1.0012 | -0.0030042
284.54 | -2.4884 | 0.012191 | -0.0042248 | 192.5504 | 190.062 | -0.7354 | -0.0038339 | 191.3062 | -1.2442 | 191.7209 | 0.99735 | -0.0064864 | 0.99735 | -0.0064864
284.56 | -3.7456 | 0.012191 | -0.0049408 | 192.657 | 188.9114 | -0.842 | -0.0043896 | 190.7842 | -1.8728 | 191.4085 | 0.99463 | -0.0097637 | 0.99463 | -0.0097637
284.58 | -5.0029 | 0.011816 | -0.0056569 | 192.606 | 187.6031 | -0.791 | -0.0041238 | 190.1045 | -2.5015 | 190.9384 | 0.99108 | -0.013041 | 0.99108 | -0.013041
284.6 | -5.9983 | 0.011629 | -0.0061581 | 192.4908 | 186.4925 | -0.6758 | -0.0035232 | 189.4917 | -2.9991 | 190.4914 | 0.98789 | -0.015636 | 0.98789 | -0.015636
284.62 | -6.7317 | 0.011441 | -0.0068742 | 192.5462 | 185.8145 | -0.7312 | -0.003812 | 189.1804 | -3.3658 | 190.3023 | 0.98626 | -0.017547 | 0.98626 | -0.017547
284.64 | -7.5699 | 0.011066 | -0.0072322 | 192.4825 | 184.9126 | -0.6675 | -0.0034799 | 188.6976 | -3.7849 | 189.9592 | 0.98375 | -0.019732 | 0.98375 | -0.019732
284.66 | -8.2509 | 0.010691 | -0.0078051 | 192.4567 | 184.2058 | -0.6417 | -0.0033454 | 188.3313 | -4.1254 | 189.7064 | 0.98184 | -0.021507 | 0.98184 | -0.021507
284.68 | -8.8271 | 0.010503 | -0.0082347 | 192.3964 | 183.5693 | -0.5814 | -0.003031 | 187.9828 | -4.4136 | 189.454 | 0.98002 | -0.023009 | 0.98002 | -0.023009
284.7 | -9.5867 | 0.010316 | -0.0085211 | 192.3792 | 182.7925 | -0.5642 | -0.0029414 | 187.5858 | -4.7934 | 189.1836 | 0.97795 | -0.02499 | 0.97795 | -0.02499
284.72 | -9.7701 | 0.010128 | -0.0085211 | 192.2641 | 182.494 | -0.4491 | -0.0023413 | 187.3791 | -4.885 | 189.0074 | 0.97687 | -0.025467 | 0.97687 | -0.025467
284.74 | -9.7701 | 0.010128 | -0.0086644 | 192.2047 | 182.4346 | -0.3897 | -0.0020316 | 187.3197 | -4.885 | 188.948 | 0.97656 | -0.025467 | 0.97656 | -0.025467
284.76 | -9.8225 | 0.0099407 | -0.0088076 | 192.2053 | 182.3828 | -0.3903 | -0.0020348 | 187.2941 | -4.9112 | 188.9311 | 0.97643 | -0.025604 | 0.97643 | -0.025604
284.78 | -9.6653 | 0.0097531 | -0.0086644 | 192.0728 | 182.4075 | -0.2578 | -0.001344 | 187.2401 | -4.8327 | 188.851 | 0.97615 | -0.025194 | 0.97615 | -0.025194
284.8 | -9.5867 | 0.0097531 | -0.0086644 | 192.0118 | 182.4251 | -0.1968 | -0.001026 | 187.2184 | -4.7934 | 188.8162 | 0.97604 | -0.02499 | 0.97604 | -0.02499
284.82 | -9.2986 | 0.0097531 | -0.0083779 | 191.9947 | 182.6961 | -0.1797 | -0.00093684 | 187.3454 | -4.6493 | 188.8952 | 0.9767 | -0.024238 | 0.9767 | -0.024238
284.84 | -8.5914 | 0.0097531 | -0.0078051 | 191.7697 | 183.1783 | 0.0453 | 0.00023617 | 187.474 | -4.2957 | 188.9059 | 0.97737 | -0.022395 | 0.97737 | -0.022395
284.86 | -7.9889 | 0.0097531 | -0.0071606 | 191.7106 | 183.7217 | 0.1044 | 0.00054427 | 187.7161 | -3.9945 | 189.0476 | 0.97863 | -0.020825 | 0.97863 | -0.020825
284.88 | -6.9412 | 0.0097531 | -0.0063013 | 191.506 | 184.5648 | 0.309 | 0.0016109 | 188.0354 | -3.4706 | 189.1923 | 0.9803 | -0.018094 | 0.9803 | -0.018094
284.9 | -6.1292 | 0.0099407 | -0.0055137 | 191.3246 | 185.1954 | 0.4904 | 0.0025566 | 188.26 | -3.0646 | 189.2815 | 0.98147 | -0.015977 | 0.98147 | -0.015977
284.92 | -4.7148 | 0.010316 | -0.0046544 | 191.1705 | 186.4557 | 0.6445 | 0.00336 | 188.8131 | -2.3574 | 189.5989 | 0.98435 | -0.01229 | 0.98435 | -0.01229
284.94 | -3.7718 | 0.010691 | -0.0039383 | 191.1267 | 187.3549 | 0.6883 | 0.0035884 | 189.2408 | -1.8859 | 189.8694 | 0.98658 | -0.0098319 | 0.98658 | -0.0098319
284.96 | -2.5931 | 0.011066 | -0.0028642 | 191.1255 | 188.5324 | 0.6895 | 0.0035946 | 189.8289 | -1.2966 | 190.2611 | 0.98965 | -0.0067595 | 0.98965 | -0.0067595
284.98 | -1.5978 | 0.011441 | -0.0022198 | 191.1637 | 189.5659 | 0.6513 | 0.0033955 | 190.3648 | -0.79889 | 190.6311 | 0.99244 | -0.0041649 | 0.99244 | -0.0041649
285 | 0.62864 | 0.011629 | -0.0011457 | 190.969 | 191.5976 | 0.846 | 0.0044105 | 191.2833 | 0.31432 | 191.1785 | 0.99723 | 0.0016387 | 0.99723 | 0.0016387
285.02 | 1.3882 | 0.012004 | -0.00057285 | 191.0974 | 192.4856 | 0.7176 | 0.0037411 | 191.7915 | 0.69412 | 191.5601 | 0.99988 | 0.0036187 | 0.99988 | 0.0036187
285.04 | 2.174 | 0.012379 | 0.00028642 | 191.0706 | 193.2446 | 0.7444 | 0.0038808 | 192.1576 | 1.087 | 191.7953 | 1.0018 | 0.005667 | 1.0018 | 0.005667
285.06 | 4.2171 | 0.012567 | 0.0010025 | 191.0065 | 195.2236 | 0.8085 | 0.004215 | 193.1151 | 2.1086 | 192.4122 | 1.0068 | 0.010993 | 1.0068 | 0.010993
285.08 | 4.6624 | 0.012754 | 0.0015037 | 191.1011 | 195.7635 | 0.7139 | 0.0037218 | 193.4323 | 2.3312 | 192.6552 | 1.0084 | 0.012153 | 1.0084 | 0.012153
285.1 | 6.0244 | 0.013129 | 0.0022198 | 191.0855 | 197.1099 | 0.7295 | 0.0038031 | 194.0977 | 3.0122 | 193.0936 | 1.0119 | 0.015704 | 1.0119 | 0.015704
285.12 | 6.915 | 0.013317 | 0.0026494 | 191.178 | 198.093 | 0.637 | 0.0033209 | 194.6355 | 3.4575 | 193.483 | 1.0147 | 0.018025 | 1.0147 | 0.018025
285.14 | 7.6222 | 0.013692 | 0.0031507 | 191.221 | 198.8432 | 0.594 | 0.0030967 | 195.0321 | 3.8111 | 193.7617 | 1.0168 | 0.019869 | 1.0168 | 0.019869
285.16 | 8.539 | 0.013879 | 0.0037235 | 191.1348 | 199.6738 | 0.6802 | 0.0035461 | 195.4043 | 4.2695 | 193.9811 | 1.0187 | 0.022258 | 1.0187 | 0.022258
285.18 | 9.0105 | 0.013879 | 0.0038667 | 191.2093 | 200.2198 | 0.6057 | 0.0031577 | 195.7145 | 4.5052 | 194.2128 | 1.0203 | 0.023487 | 1.0203 | 0.023487
285.2 | 9.4296 | 0.014255 | 0.0041532 | 191.2863 | 200.7159 | 0.5287 | 0.0027563 | 196.0011 | 4.7148 | 194.4295 | 1.0218 | 0.02458 | 1.0218 | 0.02458
285.22 | 9.7177 | 0.014255 | 0.0042964 | 191.2982 | 201.0159 | 0.5168 | 0.0026943 | 196.157 | 4.8588 | 194.5374 | 1.0226 | 0.025331 | 1.0226 | 0.025331
285.24 | 9.9796 | 0.014442 | 0.0045828 | 191.2975 | 201.2771 | 0.5175 | 0.0026979 | 196.2873 | 4.9898 | 194.624 | 1.0233 | 0.026014 | 1.0233 | 0.026014
285.26 | 10.1106 | 0.01463 | 0.004726 | 191.3531 | 201.4637 | 0.4619 | 0.002408 | 196.4084 | 5.0553 | 194.7233 | 1.0239 | 0.026355 | 1.0239 | 0.026355
285.28 | 10.032 | 0.014817 | 0.0045828 | 191.5355 | 201.5675 | 0.2795 | 0.0014571 | 196.5515 | 5.016 | 194.8795 | 1.0247 | 0.02615 | 1.0247 | 0.02615
285.3 | 9.8749 | 0.014817 | 0.004368 | 191.6395 | 201.5144 | 0.1755 | 0.00091494 | 196.5769 | 4.9374 | 194.9311 | 1.0248 | 0.025741 | 1.0248 | 0.025741
285.32 | 8.9843 | 0.014817 | 0.0037235 | 191.7868 | 200.7711 | 0.0282 | 0.00014702 | 196.2789 | 4.4921 | 194.7816 | 1.0233 | 0.023419 | 1.0233 | 0.023419
285.34 | 8.3557 | 0.014817 | 0.0032939 | 191.9157 | 200.2714 | -0.1007 | -0.00052498 | 196.0935 | 4.1778 | 194.7009 | 1.0223 | 0.02178 | 1.0223 | 0.02178
285.36 | 7.858 | 0.014817 | 0.0029359 | 192.0253 | 199.8833 | -0.2103 | -0.0010964 | 195.9543 | 3.929 | 194.6446 | 1.0216 | 0.020483 | 1.0216 | 0.020483
285.38 | 6.915 | 0.014817 | 0.0021482 | 192.1566 | 199.0716 | -0.3416 | -0.0017809 | 195.6141 | 3.4575 | 194.4616 | 1.0198 | 0.018025 | 1.0198 | 0.018025
285.4 | 6.1292 | 0.014442 | 0.0015037 | 192.2996 | 198.4288 | -0.4846 | -0.0025264 | 195.3642 | 3.0646 | 194.3427 | 1.0185 | 0.015977 | 1.0185 | 0.015977
285.42 | 4.8981 | 0.014255 | 0.00057285 | 192.4864 | 197.3845 | -0.6714 | -0.0035002 | 194.9355 | 2.4491 | 194.1191 | 1.0163 | 0.012768 | 1.0163 | 0.012768
285.44 | 3.6147 | 0.013879 | -0.00014321 | 192.5765 | 196.1912 | -0.7615 | -0.00397 | 194.3838 | 1.8073 | 193.7814 | 1.0134 | 0.0094223 | 1.0134 | 0.0094223
285.46 | 2.6979 | 0.013504 | -0.0010741 | 192.6089 | 195.3068 | -0.7939 | -0.0041389 | 193.9579 | 1.349 | 193.5082 | 1.0112 | 0.0070326 | 1.0112 | 0.0070326
285.48 | 1.1787 | 0.013317 | -0.0020766 | 192.6504 | 193.8291 | -0.8354 | -0.0043552 | 193.2397 | 0.58935 | 193.0433 | 1.0074 | 0.0030725 | 1.0074 | 0.0030725
285.5 | 0.07858 | 0.012942 | -0.0028642 | 192.5864 | 192.665 | -0.7714 | -0.0040216 | 192.6257 | 0.03929 | 192.6126 | 1.0042 | 0.00020483 | 1.0042 | 0.00020483
285.52 | -1.1787 | 0.012567 | -0.0037235 | 192.5375 | 191.3588 | -0.7225 | -0.0037666 | 191.9482 | -0.58935 | 192.1446 | 1.0007 | -0.0030725 | 1.0007 | -0.0030725
285.54 | -2.5146 | 0.012379 | -0.004368 | 192.5585 | 190.0439 | -0.7435 | -0.0038761 | 191.3012 | -1.2573 | 191.7203 | 0.99732 | -0.0065546 | 0.99732 | -0.0065546
285.56 | -3.6671 | 0.012004 | -0.005084 | 192.5161 | 188.849 | -0.7011 | -0.0036551 | 190.6826 | -1.8335 | 191.2937 | 0.9941 | -0.0095588 | 0.9941 | -0.0095588
285.58 | -4.8719 | 0.011629 | -0.0056569 | 192.5062 | 187.6343 | -0.6912 | -0.0036035 | 190.0702 | -2.436 | 190.8822 | 0.9909 | -0.0127 | 0.9909 | -0.0127
285.6 | -5.6316 | 0.011629 | -0.0063013 | 192.5417 | 186.9101 | -0.7267 | -0.0037885 | 189.7259 | -2.8158 | 190.6645 | 0.98911 | -0.01468 | 0.98911 | -0.01468
285.62 | -6.8102 | 0.011254 | -0.0068742 | 192.5868 | 185.7766 | -0.7718 | -0.0040237 | 189.1817 | -3.4051 | 190.3167 | 0.98627 | -0.017752 | 0.98627 | -0.017752
285.64 | -7.5437 | 0.010878 | -0.0073038 | 192.5074 | 184.9637 | -0.6924 | -0.0036097 | 188.7356 | -3.7718 | 189.9928 | 0.98395 | -0.019664 | 0.98395 | -0.019664
285.66 | -8.0675 | 0.010691 | -0.0078051 | 193.4945 | 185.427 | -0.6795 | -0.0035425 | 189.4607 | -4.0338 | 190.8053 | 0.98773 | -0.021029 | 0.98773 | -0.021029
285.68 | -9.0367 | 0.010503 | -0.0082347 | 193.511 | 184.4743 | -0.696 | -0.0036285 | 188.9927 | -4.5183 | 190.4988 | 0.98529 | -0.023556 | 0.98529 | -0.023556
285.7 | -9.5605 | 0.010316 | -0.0083779 | 192.4691 | 182.9086 | -0.6541 | -0.0034101 | 187.6888 | -4.7803 | 189.2823 | 0.97849 | -0.024921 | 0.97849 | -0.024921
285.72 | -9.7439 | 0.010128 | -0.0085927 | 193.3636 | 183.6197 | -0.5486 | -0.00286 | 188.4917 | -4.8719 | 190.1156 | 0.98267 | -0.025399 | 0.98267 | -0.025399
285.74 | -9.8487 | 0.0099407 | -0.0088076 | 193.3612 | 183.5125 | -0.5462 | -0.0028475 | 188.4369 | -4.9243 | 190.0783 | 0.98239 | -0.025672 | 0.98239 | -0.025672
285.76 | -9.8487 | 0.0097531 | -0.0088076 | 193.2632 | 183.4145 | -0.4482 | -0.0023366 | 188.3389 | -4.9243 | 189.9803 | 0.98188 | -0.025672 | 0.98188 | -0.025672
285.78 | -9.6653 | 0.0097531 | -0.0088076 | 192.153 | 182.4877 | -0.338 | -0.0017621 | 187.3203 | -4.8327 | 188.9312 | 0.97657 | -0.025194 | 0.97657 | -0.025194
285.8 | -9.7701 | 0.0095656 | -0.0086644 | 193.1308 | 183.3607 | -0.3158 | -0.0016464 | 188.2458 | -4.885 | 189.8741 | 0.98139 | -0.025467 | 0.98139 | -0.025467
285.82 | -9.1153 | 0.0095656 | -0.0082347 | 192.9563 | 183.841 | -0.1413 | -0.00073665 | 188.3987 | -4.5576 | 189.9179 | 0.98219 | -0.023761 | 0.98219 | -0.023761
285.84 | -8.6438 | 0.0095656 | -0.0078051 | 191.8719 | 183.2281 | -0.0569 | -0.00029664 | 187.55 | -4.3219 | 188.9906 | 0.97777 | -0.022532 | 0.97777 | -0.022532
285.86 | -8.3818 | 0.0095656 | -0.0073038 | 191.7734 | 183.3916 | 0.0416 | 0.00021688 | 187.5825 | -4.1909 | 188.9795 | 0.97793 | -0.021849 | 0.97793 | -0.021849
285.88 | -6.8102 | 0.0095656 | -0.0064446 | 191.549 | 184.7388 | 0.266 | 0.0013868 | 188.1439 | -3.4051 | 189.2789 | 0.98086 | -0.017752 | 0.98086 | -0.017752
285.9 | -5.9197 | 0.0099407 | -0.0056569 | 191.3577 | 185.438 | 0.4573 | 0.0023841 | 188.3979 | -2.9598 | 189.3845 | 0.98219 | -0.015431 | 0.98219 | -0.015431
285.92 | -4.8981 | 0.010128 | -0.0047976 | 191.2099 | 186.3118 | 0.6051 | 0.0031546 | 188.7608 | -2.4491 | 189.5772 | 0.98408 | -0.012768 | 0.98408 | -0.012768
285.94 | -3.6147 | 0.010316 | -0.0038667 | 191.08 | 187.4653 | 0.735 | 0.0038318 | 189.2727 | -1.8073 | 189.8751 | 0.98675 | -0.0094223 | 0.98675 | -0.0094223
285.96 | -2.5931 | 0.010691 | -0.0031507 | 191.0726 | 188.4795 | 0.7424 | 0.0038704 | 189.776 | -1.2966 | 190.2082 | 0.98937 | -0.0067595 | 0.98937 | -0.0067595
285.98 | -1.3097 | 0.011066 | -0.0020766 | 190.9623 | 189.6526 | 0.8527 | 0.0044454 | 190.3075 | -0.65483 | 190.5257 | 0.99214 | -0.0034139 | 0.99214 | -0.0034139
286 | -0.07858 | 0.011441 | -0.0014321 | 191.0491 | 190.9705 | 0.7659 | 0.0039929 | 191.0098 | -0.03929 | 191.0229 | 0.9958 | -0.00020483 | 0.9958 | -0.00020483
286.02 | 1.4144 | 0.011816 | -0.00057285 | 191.0276 | 192.442 | 0.7874 | 0.004105 | 191.7348 | 0.70722 | 191.4991 | 0.99958 | 0.003687 | 0.99958 | 0.003687
286.04 | 2.7241 | 0.012004 | 7.1606e-05 | 191.0867 | 193.8108 | 0.7283 | 0.0037969 | 192.4487 | 1.362 | 191.9947 | 1.0033 | 0.0071008 | 1.0033 | 0.0071008
286.06 | 3.6671 | 0.012191 | 0.00071606 | 191.0153 | 194.6824 | 0.7997 | 0.0041691 | 192.8488 | 1.8335 | 192.2377 | 1.0054 | 0.0095588 | 1.0054 | 0.0095588
286.08 | 4.741 | 0.012567 | 0.0015037 | 191.0721 | 195.8131 | 0.7429 | 0.003873 | 193.4426 | 2.3705 | 192.6524 | 1.0085 | 0.012358 | 1.0085 | 0.012358
286.1 | 5.553 | 0.012754 | 0.0018618 | 191.0706 | 196.6236 | 0.7444 | 0.0038808 | 193.8471 | 2.7765 | 192.9216 | 1.0106 | 0.014475 | 1.0106 | 0.014475
286.12 | 6.8626 | 0.013129 | 0.002721 | 191.0016 | 197.8642 | 0.8134 | 0.0042405 | 194.4329 | 3.4313 | 193.2891 | 1.0136 | 0.017889 | 1.0136 | 0.017889
286.14 | 7.9104 | 0.013504 | 0.0031507 | 190.0867 | 197.9971 | 0.7283 | 0.0037969 | 194.0419 | 3.9552 | 192.7235 | 1.0116 | 0.02062 | 1.0116 | 0.02062
286.16 | 8.3033 | 0.013692 | 0.0034371 | 191.202 | 199.5053 | 0.613 | 0.0031958 | 195.3536 | 4.1516 | 193.9698 | 1.0184 | 0.021644 | 1.0184 | 0.021644
286.18 | 9.3248 | 0.013879 | 0.0040099 | 191.1859 | 200.5107 | 0.6291 | 0.0032797 | 195.8483 | 4.6624 | 194.2942 | 1.021 | 0.024307 | 1.021 | 0.024307
286.2 | 9.7439 | 0.014067 | 0.0042964 | 191.2463 | 200.9902 | 0.5687 | 0.0029648 | 196.1182 | 4.8719 | 194.4943 | 1.0224 | 0.025399 | 1.0224 | 0.025399
286.22 | 9.9796 | 0.014255 | 0.0044396 | 191.3846 | 201.3642 | 0.4304 | 0.0022438 | 196.3744 | 4.9898 | 194.7111 | 1.0238 | 0.026014 | 1.0238 | 0.026014
286.24 | 9.7439 | 0.014442 | 0.0045828 | 191.4652 | 201.2091 | 0.3498 | 0.0018236 | 196.3371 | 4.8719 | 194.7132 | 1.0236 | 0.025399 | 1.0236 | 0.025399
286.26 | 9.7963 | 0.014442 | 0.0045828 | 191.4344 | 201.2307 | 0.3806 | 0.0019842 | 196.3325 | 4.8981 | 194.6998 | 1.0236 | 0.025536 | 1.0236 | 0.025536
286.28 | 9.6653 | 0.01463 | 0.0046544 | 191.5114 | 201.1767 | 0.3036 | 0.0015828 | 196.3441 | 4.8327 | 194.7332 | 1.0236 | 0.025194 | 1.0236 | 0.025194
286.3 | 9.6915 | 0.01463 | 0.0044396 | 191.5886 | 201.2801 | 0.2264 | 0.0011803 | 196.4344 | 4.8458 | 194.8191 | 1.0241 | 0.025263 | 1.0241 | 0.025263
286.32 | 8.9843 | 0.01463 | 0.0039383 | 191.7106 | 200.6949 | 0.1044 | 0.00054427 | 196.2027 | 4.4921 | 194.7054 | 1.0229 | 0.023419 | 1.0229 | 0.023419
286.34 | 8.4604 | 0.01463 | 0.0035803 | 191.7629 | 200.2233 | 0.0521 | 0.00027162 | 195.9931 | 4.2302 | 194.583 | 1.0218 | 0.022054 | 1.0218 | 0.022054
286.36 | 7.8842 | 0.01463 | 0.0030075 | 191.8749 | 199.7591 | -0.0599 | -0.00031228 | 195.817 | 3.9421 | 194.503 | 1.0209 | 0.020551 | 1.0209 | 0.020551
286.38 | 6.9936 | 0.01463 | 0.0022198 | 192.0555 | 199.0491 | -0.2405 | -0.0012538 | 195.5523 | 3.4968 | 194.3867 | 1.0195 | 0.01823 | 1.0195 | 0.01823
286.4 | 5.8673 | 0.01463 | 0.0014321 | 192.293 | 198.1603 | -0.478 | -0.002492 | 195.2266 | 2.9336 | 194.2488 | 1.0178 | 0.015294 | 1.0178 | 0.015294
286.42 | 4.8981 | 0.014255 | 0.00057285 | 192.4044 | 197.3025 | -0.5894 | -0.0030728 | 194.8535 | 2.4491 | 194.0371 | 1.0158 | 0.012768 | 1.0158 | 0.012768
286.44 | 3.5361 | 0.014067 | -0.00028642 | 192.6078 | 196.1439 | -0.7928 | -0.0041331 | 194.3758 | 1.768 | 193.7865 | 1.0134 | 0.0092174 | 1.0134 | 0.0092174
286.46 | 2.7503 | 0.013692 | -0.0010741 | 192.6645 | 195.4148 | -0.8495 | -0.0044287 | 194.0396 | 1.3751 | 193.5813 | 1.0116 | 0.0071691 | 1.0116 | 0.0071691
286.48 | 1.0477 | 0.013317 | -0.0020766 | 192.6917 | 193.7394 | -0.8767 | -0.0045705 | 193.2156 | 0.52387 | 193.0409 | 1.0073 | 0.0027311 | 1.0073 | 0.0027311
286.5 | -0.07858 | 0.013129 | -0.002721 | 192.6738 | 192.5952 | -0.8588 | -0.0044772 | 192.6345 | -0.03929 | 192.6476 | 1.0043 | -0.00020483 | 1.0043 | -0.00020483
286.52 | -1.1001 | 0.012754 | -0.0037235 | 192.6462 | 191.5461 | -0.8312 | -0.0043333 | 192.0961 | -0.55006 | 192.2795 | 1.0015 | -0.0028677 | 1.0015 | -0.0028677
286.54 | -2.2788 | 0.012379 | -0.004368 | 192.6197 | 190.3409 | -0.8047 | -0.0041952 | 191.4803 | -1.1394 | 191.8601 | 0.99826 | -0.0059401 | 0.99826 | -0.0059401
286.56 | -3.6932 | 0.012191 | -0.005084 | 192.6615 | 188.9683 | -0.8465 | -0.0044131 | 190.8149 | -1.8466 | 191.4304 | 0.99479 | -0.0096271 | 0.99479 | -0.0096271
286.58 | -5.0291 | 0.011816 | -0.0058001 | 192.6627 | 187.6336 | -0.8477 | -0.0044194 | 190.1481 | -2.5146 | 190.9863 | 0.99131 | -0.013109 | 0.99131 | -0.013109
286.6 | -5.7101 | 0.011629 | -0.0061581 | 192.5849 | 186.8748 | -0.7699 | -0.0040138 | 189.7298 | -2.8551 | 190.6815 | 0.98913 | -0.014884 | 0.98913 | -0.014884
286.62 | -6.8102 | 0.011254 | -0.0068742 | 192.6657 | 185.8555 | -0.8507 | -0.004435 | 189.2606 | -3.4051 | 190.3956 | 0.98668 | -0.017752 | 0.98668 | -0.017752
286.64 | -7.9366 | 0.011066 | -0.0073038 | 192.652 | 184.7154 | -0.837 | -0.0043636 | 188.6837 | -3.9683 | 190.0065 | 0.98368 | -0.020688 | 0.98368 | -0.020688
286.66 | -8.6438 | 0.010691 | -0.0075903 | 192.5036 | 183.8598 | -0.6886 | -0.0035899 | 188.1817 | -4.3219 | 189.6223 | 0.98106 | -0.022532 | 0.98106 | -0.022532
286.68 | -9.1153 | 0.010503 | -0.0082347 | 192.439 | 183.3237 | -0.624 | -0.0032531 | 187.8814 | -4.5576 | 189.4006 | 0.97949 | -0.023761 | 0.97949 | -0.023761
286.7 | -9.9534 | 0.010316 | -0.0085211 | 193.4038 | 183.4504 | -0.5888 | -0.0030696 | 188.4271 | -4.9767 | 190.086 | 0.98234 | -0.025945 | 0.98234 | -0.025945
286.72 | -9.7439 | 0.010128 | -0.0085211 | 193.2669 | 183.523 | -0.4519 | -0.0023559 | 188.395 | -4.8719 | 190.0189 | 0.98217 | -0.025399 | 0.98217 | -0.025399
286.74 | -9.9011 | 0.0099407 | -0.0088076 | 193.219 | 183.3179 | -0.404 | -0.0021062 | 188.2685 | -4.9505 | 189.9186 | 0.98151 | -0.025809 | 0.98151 | -0.025809
286.76 | -9.8225 | 0.0097531 | -0.0089508 | 193.1827 | 183.3602 | -0.3677 | -0.001917 | 188.2715 | -4.9112 | 189.9085 | 0.98153 | -0.025604 | 0.98153 | -0.025604
286.78 | -9.9272 | 0.0097531 | -0.0088076 | 193.058 | 183.1308 | -0.243 | -0.0012668 | 188.0944 | -4.9636 | 189.7489 | 0.9806 | -0.025877 | 0.9806 | -0.025877
286.8 | -10.0844 | 0.0095656 | -0.0086644 | 193.01 | 182.9256 | -0.195 | -0.0010166 | 187.9678 | -5.0422 | 189.6485 | 0.97994 | -0.026287 | 0.97994 | -0.026287
286.82 | -9.22 | 0.009378 | -0.0082347 | 191.7974 | 182.5774 | 0.0176 | 9.1755e-05 | 187.1874 | -4.61 | 188.7241 | 0.97587 | -0.024034 | 0.97587 | -0.024034
286.84 | -8.408 | 0.009378 | -0.0075903 | 192.6482 | 184.2402 | 0.1668 | 0.00086959 | 188.4442 | -4.204 | 189.8455 | 0.98243 | -0.021917 | 0.98243 | -0.021917
286.86 | -7.8318 | 0.009378 | -0.0070174 | 192.5655 | 184.7337 | 0.2495 | 0.0013007 | 188.6496 | -3.9159 | 189.9549 | 0.9835 | -0.020415 | 0.9835 | -0.020415
286.88 | -6.7841 | 0.0095656 | -0.0063013 | 191.3531 | 184.569 | 0.4619 | 0.002408 | 187.9611 | -3.392 | 189.0917 | 0.97991 | -0.017684 | 0.97991 | -0.017684
286.9 | -5.9721 | 0.0095656 | -0.0058001 | 191.2527 | 185.2806 | 0.5623 | 0.0029315 | 188.2667 | -2.986 | 189.262 | 0.9815 | -0.015567 | 0.9815 | -0.015567
286.92 | -4.741 | 0.0099407 | -0.0049408 | 191.0789 | 186.3379 | 0.7361 | 0.0038376 | 188.7084 | -2.3705 | 189.4986 | 0.9838 | -0.012358 | 0.9838 | -0.012358
286.94 | -3.7194 | 0.010503 | -0.0040099 | 190.9128 | 187.1934 | 0.9022 | 0.0047035 | 189.0531 | -1.8597 | 189.673 | 0.9856 | -0.0096954 | 0.9856 | -0.0096954
286.96 | -2.6979 | 0.010691 | -0.0032939 | 190.947 | 188.2491 | 0.868 | 0.0045252 | 189.598 | -1.349 | 190.0477 | 0.98844 | -0.0070326 | 0.98844 | -0.0070326
286.98 | -1.362 | 0.010691 | -0.0022198 | 190.8743 | 189.5123 | 0.9407 | 0.0049042 | 190.1933 | -0.68102 | 190.4203 | 0.99155 | -0.0035504 | 0.99155 | -0.0035504
287 | -0.10477 | 0.011254 | -0.0015037 | 190.9074 | 190.8026 | 0.9076 | 0.0047316 | 190.855 | -0.052387 | 190.8725 | 0.995 | -0.00027311 | 0.995 | -0.00027311
287.02 | 1.0477 | 0.011629 | -0.00064446 | 190.9434 | 191.9911 | 0.8716 | 0.004544 | 191.4673 | 0.52387 | 191.2926 | 0.99819 | 0.0027311 | 0.99819 | 0.0027311
287.04 | 2.5407 | 0.011816 | 0.00014321 | 191.0474 | 193.5881 | 0.7676 | 0.0040018 | 192.3178 | 1.2704 | 191.8943 | 1.0026 | 0.0066229 | 1.0026 | 0.0066229
287.06 | 3.5099 | 0.012191 | 0.00085927 | 191.0263 | 194.5362 | 0.7887 | 0.0041118 | 192.7812 | 1.7549 | 192.1963 | 1.005 | 0.0091492 | 1.005 | 0.0091492
287.08 | 5.0029 | 0.012567 | 0.0015037 | 190.9966 | 195.9995 | 0.8184 | 0.0042666 | 193.4981 | 2.5015 | 192.6642 | 1.0088 | 0.013041 | 1.0088 | 0.013041
287.1 | 5.6577 | 0.012754 | 0.0019334 | 191.1053 | 196.763 | 0.7097 | 0.0036999 | 193.9342 | 2.8289 | 192.9912 | 1.011 | 0.014748 | 1.011 | 0.014748
287.12 | 6.8888 | 0.013129 | 0.0026494 | 191.0185 | 197.9073 | 0.7965 | 0.0041524 | 194.4629 | 3.4444 | 193.3148 | 1.0138 | 0.017957 | 1.0138 | 0.017957
287.14 | 8.0675 | 0.013317 | 0.0030075 | 191.0936 | 199.1611 | 0.7214 | 0.0037609 | 195.1274 | 4.0338 | 193.7828 | 1.0173 | 0.021029 | 1.0173 | 0.021029
287.16 | 8.3033 | 0.013504 | 0.0034371 | 191.1231 | 199.4264 | 0.6919 | 0.0036071 | 195.2747 | 4.1516 | 193.8909 | 1.018 | 0.021644 | 1.018 | 0.021644
287.18 | 8.8009 | 0.013692 | 0.0038667 | 191.1374 | 199.9383 | 0.6776 | 0.0035326 | 195.5379 | 4.4005 | 194.071 | 1.0194 | 0.022941 | 1.0194 | 0.022941
287.2 | 9.8487 | 0.013879 | 0.0042964 | 191.1552 | 201.0039 | 0.6598 | 0.0034398 | 196.0795 | 4.9243 | 194.4381 | 1.0222 | 0.025672 | 1.0222 | 0.025672
287.22 | 10.2678 | 0.014067 | 0.0044396 | 191.2305 | 201.4983 | 0.5845 | 0.0030472 | 196.3644 | 5.1339 | 194.6531 | 1.0237 | 0.026765 | 1.0237 | 0.026765
287.24 | 9.9011 | 0.014255 | 0.0044396 | 191.3222 | 201.2233 | 0.4928 | 0.0025691 | 196.2727 | 4.9505 | 194.6226 | 1.0232 | 0.025809 | 1.0232 | 0.025809
287.26 | 9.9534 | 0.014442 | 0.0045828 | 191.43 | 201.3834 | 0.385 | 0.0020071 | 196.4067 | 4.9767 | 194.7478 | 1.0239 | 0.025945 | 1.0239 | 0.025945
287.28 | 9.7963 | 0.014442 | 0.0045828 | 191.4965 | 201.2928 | 0.3185 | 0.0016605 | 196.3946 | 4.8981 | 194.7619 | 1.0239 | 0.025536 | 1.0239 | 0.025536
287.3 | 10.0058 | 0.01463 | 0.0044396 | 191.5886 | 201.5944 | 0.2264 | 0.0011803 | 196.5915 | 5.0029 | 194.9239 | 1.0249 | 0.026082 | 1.0249 | 0.026082
287.32 | 9.1938 | 0.01463 | 0.0038667 | 191.7055 | 200.8993 | 0.1095 | 0.00057086 | 196.3024 | 4.5969 | 194.7701 | 1.0234 | 0.023965 | 1.0234 | 0.023965
287.34 | 8.4604 | 0.01463 | 0.0035087 | 191.8214 | 200.2818 | -0.0064 | -3.3365e-05 | 196.0516 | 4.2302 | 194.6415 | 1.0221 | 0.022054 | 1.0221 | 0.022054
287.36 | 7.858 | 0.01463 | 0.0030075 | 191.9089 | 199.7669 | -0.0939 | -0.00048953 | 195.8379 | 3.929 | 194.5282 | 1.021 | 0.020483 | 1.021 | 0.020483
287.38 | 7.0198 | 0.01463 | 0.0022198 | 192.087 | 199.1068 | -0.272 | -0.001418 | 195.5969 | 3.5099 | 194.4269 | 1.0197 | 0.018298 | 1.0197 | 0.018298
287.4 | 5.7363 | 0.01463 | 0.0015753 | 192.2542 | 197.9905 | -0.4392 | -0.0022897 | 195.1224 | 2.8682 | 194.1663 | 1.0172 | 0.014953 | 1.0172 | 0.014953
287.42 | 4.9243 | 0.014442 | 0.00078767 | 192.4203 | 197.3446 | -0.6053 | -0.0031556 | 194.8825 | 2.4622 | 194.0617 | 1.016 | 0.012836 | 1.016 | 0.012836
287.44 | 3.7194 | 0.014255 | -0.00014321 | 192.6072 | 196.3266 | -0.7922 | -0.00413 | 194.4669 | 1.8597 | 193.847 | 1.0138 | 0.0096954 | 1.0138 | 0.0096954
287.46 | 2.5146 | 0.013879 | -0.00093088 | 192.7805 | 195.2951 | -0.9655 | -0.0050335 | 194.0378 | 1.2573 | 193.6187 | 1.0116 | 0.0065546 | 1.0116 | 0.0065546
287.48 | 1.4144 | 0.013692 | -0.0017902 | 192.9247 | 194.3391 | -1.1097 | -0.0057853 | 193.6319 | 0.70722 | 193.3962 | 1.0095 | 0.003687 | 1.0095 | 0.003687
287.5 | 0.052387 | 0.013504 | -0.0028642 | 192.94 | 192.9924 | -1.125 | -0.005865 | 192.9662 | 0.026193 | 192.9575 | 1.006 | 0.00013656 | 1.006 | 0.00013656
287.52 | -0.86438 | 0.013129 | -0.0034371 | 192.7753 | 191.9109 | -0.9603 | -0.0050064 | 192.3431 | -0.43219 | 192.4872 | 1.0028 | -0.0022532 | 1.0028 | -0.0022532
287.54 | -2.436 | 0.012754 | -0.0045112 | 192.8234 | 190.3874 | -1.0084 | -0.0052571 | 191.6054 | -1.218 | 192.0114 | 0.99891 | -0.0063498 | 0.99891 | -0.0063498
287.56 | -3.4575 | 0.012191 | -0.0048692 | 192.7045 | 189.247 | -0.8895 | -0.0046373 | 190.9757 | -1.7288 | 191.552 | 0.99562 | -0.0090126 | 0.99562 | -0.0090126
287.58 | -4.7148 | 0.011816 | -0.0056569 | 192.7552 | 188.0404 | -0.9402 | -0.0049016 | 190.3978 | -2.3574 | 191.1836 | 0.99261 | -0.01229 | 0.99261 | -0.01229
287.6 | -5.7625 | 0.011629 | -0.0061581 | 192.645 | 186.8825 | -0.83 | -0.0043271 | 189.7637 | -2.8813 | 190.7242 | 0.98931 | -0.015021 | 0.98931 | -0.015021
287.62 | -6.7579 | 0.011441 | -0.0068742 | 192.6207 | 185.8628 | -0.8057 | -0.0042004 | 189.2418 | -3.3789 | 190.3681 | 0.98658 | -0.017616 | 0.98658 | -0.017616
287.64 | -7.7008 | 0.011066 | -0.0073038 | 192.5462 | 184.8454 | -0.7312 | -0.003812 | 188.6958 | -3.8504 | 189.9793 | 0.98374 | -0.020074 | 0.98374 | -0.020074
287.66 | -7.9366 | 0.010691 | -0.0075903 | 192.4224 | 184.4858 | -0.6074 | -0.0031666 | 188.4541 | -3.9683 | 189.7769 | 0.98248 | -0.020688 | 0.98248 | -0.020688
287.68 | -8.9843 | 0.010503 | -0.0081631 | 192.5215 | 183.5372 | -0.7065 | -0.0036832 | 188.0294 | -4.4921 | 189.5267 | 0.98026 | -0.023419 | 0.98026 | -0.023419
287.7 | -9.4558 | 0.010316 | -0.0086644 | 193.5215 | 184.0657 | -0.7065 | -0.0036832 | 188.7936 | -4.7279 | 190.3696 | 0.98425 | -0.024648 | 0.98425 | -0.024648
287.72 | -9.6391 | 0.010316 | -0.0085211 | 193.447 | 183.8079 | -0.632 | -0.0032948 | 188.6274 | -4.8196 | 190.234 | 0.98338 | -0.025126 | 0.98338 | -0.025126
287.74 | -9.8225 | 0.010128 | -0.0085211 | 192.368 | 182.5455 | -0.553 | -0.002883 | 187.4568 | -4.9112 | 189.0938 | 0.97728 | -0.025604 | 0.97728 | -0.025604
287.76 | -9.7701 | 0.010128 | -0.008736 | 193.36 | 183.5899 | -0.545 | -0.0028413 | 188.475 | -4.885 | 190.1033 | 0.98259 | -0.025467 | 0.98259 | -0.025467
287.78 | -9.6129 | 0.0099407 | -0.0086644 | 192.2609 | 182.648 | -0.4459 | -0.0023246 | 187.4544 | -4.8065 | 189.0566 | 0.97727 | -0.025058 | 0.97727 | -0.025058
287.8 | -9.5343 | 0.0099407 | -0.0086644 | 192.2037 | 182.6694 | -0.3887 | -0.0020264 | 187.4365 | -4.7672 | 189.0256 | 0.97717 | -0.024853 | 0.97717 | -0.024853
287.82 | -9.1938 | 0.0097531 | -0.0085211 | 192.1893 | 182.9955 | -0.3743 | -0.0019514 | 187.5924 | -4.5969 | 189.1247 | 0.97799 | -0.023965 | 0.97799 | -0.023965
287.84 | -8.5128 | 0.0097531 | -0.0079483 | 192.02 | 183.5072 | -0.205 | -0.0010687 | 187.7636 | -4.2564 | 189.1824 | 0.97888 | -0.02219 | 0.97888 | -0.02219
287.86 | -7.7532 | 0.0097531 | -0.0071606 | 191.8776 | 184.1244 | -0.0626 | -0.00032636 | 188.001 | -3.8766 | 189.2932 | 0.98012 | -0.02021 | 0.98012 | -0.02021
287.88 | -6.8888 | 0.0097531 | -0.0064446 | 191.6489 | 184.7601 | 0.1661 | 0.00086594 | 188.2045 | -3.4444 | 189.3526 | 0.98118 | -0.017957 | 0.98118 | -0.017957
287.9 | -5.7625 | 0.0099407 | -0.0055137 | 191.4628 | 185.7003 | 0.3522 | 0.0018361 | 188.5815 | -2.8813 | 189.542 | 0.98314 | -0.015021 | 0.98314 | -0.015021
287.92 | -4.6362 | 0.010128 | -0.0046544 | 191.2606 | 186.6244 | 0.5544 | 0.0028903 | 188.9425 | -2.3181 | 189.7152 | 0.98502 | -0.012085 | 0.98502 | -0.012085
287.94 | -3.5623 | 0.010316 | -0.0040099 | 191.0991 | 187.5368 | 0.7159 | 0.0037322 | 189.318 | -1.7811 | 189.9117 | 0.98698 | -0.0092857 | 0.98698 | -0.0092857
287.96 | -2.7241 | 0.010691 | -0.0031507 | 191.1033 | 188.3792 | 0.7117 | 0.0037103 | 189.7413 | -1.362 | 190.1953 | 0.98919 | -0.0071008 | 0.98919 | -0.0071008
287.98 | -1.0739 | 0.011066 | -0.0022198 | 191.0955 | 190.0216 | 0.7195 | 0.003751 | 190.5585 | -0.53696 | 190.7375 | 0.99345 | -0.0027994 | 0.99345 | -0.0027994
288 | -0.26193 | 0.011441 | -0.0013605 | 191.1755 | 190.9136 | 0.6395 | 0.0033339 | 191.0445 | -0.13097 | 191.0882 | 0.99598 | -0.00068277 | 0.99598 | -0.00068277
288.02 | 1.3882 | 0.012004 | -0.00050124 | 191.1711 | 192.5593 | 0.6439 | 0.0033569 | 191.8652 | 0.69412 | 191.6338 | 1.0003 | 0.0036187 | 1.0003 | 0.0036187
288.04 | 2.2526 | 0.012379 | 0 | 191.2378 | 193.4904 | 0.5772 | 0.0030091 | 192.3641 | 1.1263 | 191.9887 | 1.0029 | 0.0058719 | 1.0029 | 0.0058719
288.06 | 3.929 | 0.012567 | 0.00085927 | 191.1627 | 195.0917 | 0.6523 | 0.0034007 | 193.1272 | 1.9645 | 192.4724 | 1.0068 | 0.010242 | 1.0068 | 0.010242
288.08 | 4.6886 | 0.012754 | 0.0013605 | 191.2444 | 195.933 | 0.5706 | 0.0029747 | 193.5887 | 2.3443 | 192.8073 | 1.0092 | 0.012222 | 1.0092 | 0.012222
288.1 | 5.8149 | 0.013129 | 0.0020766 | 191.1996 | 197.0145 | 0.6154 | 0.0032083 | 194.1071 | 2.9075 | 193.1379 | 1.0119 | 0.015158 | 1.0119 | 0.015158
288.12 | 6.4697 | 0.013317 | 0.0026494 | 191.2551 | 197.7248 | 0.5599 | 0.002919 | 194.49 | 3.2349 | 193.4117 | 1.0139 | 0.016865 | 1.0139 | 0.016865
288.14 | 7.4913 | 0.013504 | 0.0029359 | 191.3048 | 198.7961 | 0.5102 | 0.0026599 | 195.0504 | 3.7456 | 193.8019 | 1.0169 | 0.019527 | 1.0169 | 0.019527
288.16 | 8.3818 | 0.013692 | 0.0035803 | 191.244 | 199.6258 | 0.571 | 0.0029768 | 195.4349 | 4.1909 | 194.0379 | 1.0189 | 0.021849 | 1.0189 | 0.021849
288.18 | 9.4558 | 0.013879 | 0.0040099 | 191.2155 | 200.6713 | 0.5995 | 0.0031254 | 195.9434 | 4.7279 | 194.3674 | 1.0215 | 0.024648 | 1.0215 | 0.024648
288.2 | 9.4558 | 0.014067 | 0.0041532 | 191.2697 | 200.7255 | 0.5453 | 0.0028428 | 195.9976 | 4.7279 | 194.4216 | 1.0218 | 0.024648 | 1.0218 | 0.024648
288.22 | 9.9534 | 0.014067 | 0.0042964 | 191.2519 | 201.2053 | 0.5631 | 0.0029356 | 196.2286 | 4.9767 | 194.5697 | 1.023 | 0.025945 | 1.023 | 0.025945
288.24 | 10.0844 | 0.014255 | 0.0044396 | 191.3222 | 201.4066 | 0.4928 | 0.0025691 | 196.3644 | 5.0422 | 194.6837 | 1.0237 | 0.026287 | 1.0237 | 0.026287
288.26 | 10.0844 | 0.014442 | 0.0045112 | 191.3519 | 201.4363 | 0.4631 | 0.0024143 | 196.3941 | 5.0422 | 194.7134 | 1.0239 | 0.026287 | 1.0239 | 0.026287
288.28 | 9.7963 | 0.014442 | 0.0044396 | 191.348 | 201.1443 | 0.467 | 0.0024346 | 196.2461 | 4.8981 | 194.6134 | 1.0231 | 0.025536 | 1.0231 | 0.025536
288.3 | 9.6129 | 0.014442 | 0.0044396 | 191.4783 | 201.0912 | 0.3367 | 0.0017553 | 196.2848 | 4.8065 | 194.6826 | 1.0233 | 0.025058 | 1.0233 | 0.025058
288.32 | 9.3248 | 0.014442 | 0.0040099 | 191.5391 | 200.8639 | 0.2759 | 0.0014384 | 196.2015 | 4.6624 | 194.6474 | 1.0229 | 0.024307 | 1.0229 | 0.024307
288.34 | 8.3557 | 0.014442 | 0.0034371 | 191.7136 | 200.0693 | 0.1014 | 0.00052863 | 195.8914 | 4.1778 | 194.4988 | 1.0213 | 0.02178 | 1.0213 | 0.02178
288.36 | 7.727 | 0.014442 | 0.0026494 | 191.8989 | 199.6259 | -0.0839 | -0.0004374 | 195.7624 | 3.8635 | 194.4746 | 1.0206 | 0.020142 | 1.0206 | 0.020142
288.38 | 6.7055 | 0.014442 | 0.0020766 | 192.0409 | 198.7464 | -0.2259 | -0.0011777 | 195.3936 | 3.3527 | 194.2761 | 1.0187 | 0.017479 | 1.0187 | 0.017479
288.4 | 5.8935 | 0.014255 | 0.0013605 | 192.1653 | 198.0588 | -0.3503 | -0.0018262 | 195.112 | 2.9467 | 194.1298 | 1.0172 | 0.015362 | 1.0172 | 0.015362
288.42 | 4.6362 | 0.014255 | 0.00050124 | 192.3743 | 197.0105 | -0.5593 | -0.0029158 | 194.6924 | 2.3181 | 193.9197 | 1.015 | 0.012085 | 1.015 | 0.012085
288.44 | 3.6409 | 0.013879 | -0.00014321 | 192.5092 | 196.1501 | -0.6942 | -0.0036191 | 194.3296 | 1.8204 | 193.7228 | 1.0131 | 0.0094906 | 1.0131 | 0.0094906
288.46 | 2.7503 | 0.013504 | -0.0010741 | 192.6121 | 195.3624 | -0.7971 | -0.0041556 | 193.9872 | 1.3751 | 193.5289 | 1.0113 | 0.0071691 | 1.0113 | 0.0071691
288.48 | 1.3097 | 0.013317 | -0.0020766 | 192.5892 | 193.8989 | -0.7742 | -0.0040362 | 193.244 | 0.65483 | 193.0258 | 1.0075 | 0.0034139 | 1.0075 | 0.0034139
288.5 | 0.23574 | 0.012942 | -0.0028642 | 192.4999 | 192.7356 | -0.6849 | -0.0035706 | 192.6178 | 0.11787 | 192.5785 | 1.0042 | 0.0006145 | 1.0042 | 0.0006145
288.52 | -1.4668 | 0.012379 | -0.0037235 | 192.5165 | 191.0497 | -0.7015 | -0.0036572 | 191.7831 | -0.73341 | 192.0276 | 0.99983 | -0.0038235 | 0.99983 | -0.0038235
288.54 | -2.3836 | 0.012191 | -0.004368 | 192.4896 | 190.106 | -0.6746 | -0.0035169 | 191.2978 | -1.1918 | 191.6951 | 0.9973 | -0.0062132 | 0.9973 | -0.0062132
288.56 | -3.7718 | 0.011816 | -0.0051556 | 192.447 | 188.6752 | -0.632 | -0.0032948 | 190.5611 | -1.8859 | 191.1897 | 0.99346 | -0.0098319 | 0.99346 | -0.0098319
288.58 | -4.5576 | 0.011441 | -0.0056569 | 193.3976 | 188.84 | -0.5826 | -0.0030373 | 191.1188 | -2.2788 | 191.8784 | 0.99637 | -0.01188 | 0.99637 | -0.01188
288.6 | -5.8673 | 0.011254 | -0.0065878 | 192.4698 | 186.6025 | -0.6548 | -0.0034137 | 189.5362 | -2.9336 | 190.514 | 0.98812 | -0.015294 | 0.98812 | -0.015294
288.62 | -6.6269 | 0.011066 | -0.0068742 | 193.3909 | 186.764 | -0.5759 | -0.0030024 | 190.0775 | -3.3134 | 191.1819 | 0.99094 | -0.017274 | 0.99094 | -0.017274
288.64 | -7.5699 | 0.010691 | -0.0073038 | 193.4308 | 185.8609 | -0.6158 | -0.0032104 | 189.6459 | -3.7849 | 190.9075 | 0.98869 | -0.019732 | 0.98869 | -0.019732
288.66 | -8.3557 | 0.010503 | -0.0079483 | 193.4747 | 185.119 | -0.6597 | -0.0034393 | 189.2969 | -4.1778 | 190.6895 | 0.98687 | -0.02178 | 0.98687 | -0.02178
288.68 | -9.1153 | 0.010128 | -0.0082347 | 193.3711 | 184.2558 | -0.5561 | -0.0028991 | 188.8135 | -4.5576 | 190.3327 | 0.98435 | -0.023761 | 0.98435 | -0.023761
288.7 | -9.4034 | 0.0099407 | -0.0085211 | 192.2362 | 182.8328 | -0.4212 | -0.0021959 | 187.5345 | -4.7017 | 189.1017 | 0.97768 | -0.024512 | 0.97768 | -0.024512
288.72 | -9.8225 | 0.0097531 | -0.0089508 | 193.1917 | 183.3692 | -0.3767 | -0.0019639 | 188.2805 | -4.9112 | 189.9175 | 0.98157 | -0.025604 | 0.98157 | -0.025604
288.74 | -10.163 | 0.0095656 | -0.009094 | 193.2115 | 183.0485 | -0.3965 | -0.0020671 | 188.13 | -5.0815 | 189.8238 | 0.98079 | -0.026492 | 0.98079 | -0.026492
288.76 | -10.1368 | 0.0095656 | -0.0089508 | 193.0674 | 182.9306 | -0.2524 | -0.0013159 | 187.999 | -5.0684 | 189.6885 | 0.98011 | -0.026423 | 0.98011 | -0.026423
288.78 | -10.1368 | 0.009378 | -0.0088076 | 193.0302 | 182.8934 | -0.2152 | -0.0011219 | 187.9618 | -5.0684 | 189.6513 | 0.97991 | -0.026423 | 0.97991 | -0.026423
288.8 | -9.4034 | 0.009378 | -0.0085211 | 191.9434 | 182.54 | -0.1284 | -0.0006694 | 187.2417 | -4.7017 | 188.8089 | 0.97616 | -0.024512 | 0.97616 | -0.024512
288.82 | -9.1414 | 0.009378 | -0.0082347 | 191.8989 | 182.7575 | -0.0839 | -0.0004374 | 187.3282 | -4.5707 | 188.8518 | 0.97661 | -0.023829 | 0.97661 | -0.023829
288.84 | -8.6176 | 0.009378 | -0.0076619 | 191.7623 | 183.1447 | 0.0527 | 0.00027474 | 187.4535 | -4.3088 | 188.8898 | 0.97726 | -0.022463 | 0.97726 | -0.022463
288.86 | -7.6222 | 0.009378 | -0.0068742 | 191.5292 | 183.907 | 0.2858 | 0.00149 | 187.7181 | -3.8111 | 188.9885 | 0.97864 | -0.019869 | 0.97864 | -0.019869
288.88 | -6.9936 | 0.0095656 | -0.0063013 | 191.4381 | 184.4445 | 0.3769 | 0.0019649 | 187.9413 | -3.4968 | 189.1069 | 0.97981 | -0.01823 | 0.97981 | -0.01823
288.9 | -5.8673 | 0.0097531 | -0.0056569 | 191.2895 | 185.4222 | 0.5255 | 0.0027396 | 188.3559 | -2.9336 | 189.3337 | 0.98197 | -0.015294 | 0.98197 | -0.015294
288.92 | -5.0291 | 0.0097531 | -0.0049408 | 191.1342 | 186.1051 | 0.6808 | 0.0035493 | 188.6196 | -2.5146 | 189.4578 | 0.98334 | -0.013109 | 0.98334 | -0.013109
288.94 | -3.7194 | 0.0099407 | -0.0039383 | 190.907 | 187.1876 | 0.908 | 0.0047337 | 189.0473 | -1.8597 | 189.6672 | 0.98557 | -0.0096954 | 0.98557 | -0.0096954
288.96 | -2.5407 | 0.010503 | -0.0032939 | 190.9434 | 188.4027 | 0.8716 | 0.004544 | 189.673 | -1.2704 | 190.0965 | 0.98883 | -0.0066229 | 0.98883 | -0.0066229
288.98 | -1.5192 | 0.010878 | -0.0022198 | 190.8654 | 189.3462 | 0.9496 | 0.0049506 | 190.1058 | -0.7596 | 190.359 | 0.99109 | -0.0039601 | 0.99109 | -0.0039601
289 | 0.26193 | 0.011254 | -0.0015037 | 190.9128 | 191.1747 | 0.9022 | 0.0047035 | 191.0438 | 0.13097 | 191.0001 | 0.99598 | 0.00068277 | 0.99598 | 0.00068277
289.02 | 0.86438 | 0.011629 | -0.00078767 | 190.9653 | 191.8297 | 0.8497 | 0.0044298 | 191.3975 | 0.43219 | 191.2534 | 0.99782 | 0.0022532 | 0.99782 | 0.0022532
289.04 | 2.6455 | 0.011816 | 0 | 190.8557 | 193.5012 | 0.9593 | 0.0050012 | 192.1785 | 1.3228 | 191.7375 | 1.0019 | 0.006896 | 1.0019 | 0.006896
289.06 | 3.5623 | 0.012004 | 0.00057285 | 190.9284 | 194.4907 | 0.8866 | 0.0046222 | 192.7095 | 1.7811 | 192.1158 | 1.0047 | 0.0092857 | 1.0047 | 0.0092857
289.08 | 4.7672 | 0.012379 | 0.0013605 | 190.9252 | 195.6924 | 0.8898 | 0.0046388 | 193.3088 | 2.3836 | 192.5143 | 1.0078 | 0.012426 | 1.0078 | 0.012426
289.1 | 5.8411 | 0.012754 | 0.0019334 | 191.0825 | 196.9236 | 0.7325 | 0.0038188 | 194.003 | 2.9205 | 193.0295 | 1.0114 | 0.015226 | 1.0114 | 0.015226
289.12 | 6.4697 | 0.013129 | 0.0025062 | 191.075 | 197.5447 | 0.74 | 0.0038579 | 194.3099 | 3.2349 | 193.2316 | 1.013 | 0.016865 | 1.013 | 0.016865
289.14 | 7.727 | 0.013317 | 0.0031507 | 191.1102 | 198.8372 | 0.7048 | 0.0036744 | 194.9737 | 3.8635 | 193.6859 | 1.0165 | 0.020142 | 1.0165 | 0.020142
289.16 | 8.5914 | 0.013504 | 0.0032939 | 190.1693 | 198.7607 | 0.6457 | 0.0033663 | 194.465 | 4.2957 | 193.0331 | 1.0138 | 0.022395 | 1.0138 | 0.022395
289.18 | 8.4604 | 0.013692 | 0.0037951 | 190.1897 | 198.6501 | 0.6253 | 0.0032599 | 194.4199 | 4.2302 | 193.0098 | 1.0136 | 0.022054 | 1.0136 | 0.022054
289.2 | 9.3248 | 0.013879 | 0.0042964 | 191.1705 | 200.4953 | 0.6445 | 0.00336 | 195.8329 | 4.6624 | 194.2788 | 1.0209 | 0.024307 | 1.0209 | 0.024307
289.22 | 10.1892 | 0.014067 | 0.0042964 | 190.2408 | 200.43 | 0.5742 | 0.0029935 | 195.3354 | 5.0946 | 193.6372 | 1.0184 | 0.02656 | 1.0184 | 0.02656
289.24 | 10.3987 | 0.014255 | 0.004368 | 191.3432 | 201.7419 | 0.4718 | 0.0024597 | 196.5426 | 5.1994 | 194.8094 | 1.0246 | 0.027106 | 1.0246 | 0.027106
289.26 | 9.9272 | 0.014255 | 0.0045112 | 190.3741 | 200.3013 | 0.4409 | 0.0022986 | 195.3377 | 4.9636 | 193.6832 | 1.0184 | 0.025877 | 1.0184 | 0.025877
289.28 | 10.032 | 0.014442 | 0.0044396 | 191.4225 | 201.4545 | 0.3925 | 0.0020462 | 196.4385 | 5.016 | 194.7665 | 1.0241 | 0.02615 | 1.0241 | 0.02615
289.3 | 9.3248 | 0.014442 | 0.0041532 | 191.5181 | 200.8429 | 0.2969 | 0.0015478 | 196.1805 | 4.6624 | 194.6264 | 1.0228 | 0.024307 | 1.0228 | 0.024307
289.32 | 9.2724 | 0.014442 | 0.0040099 | 191.5096 | 200.782 | 0.3054 | 0.0015922 | 196.1458 | 4.6362 | 194.6004 | 1.0226 | 0.02417 | 1.0226 | 0.02417
289.34 | 8.6438 | 0.014442 | 0.0035803 | 191.6649 | 200.3087 | 0.1501 | 0.00078252 | 195.9868 | 4.3219 | 194.5462 | 1.0217 | 0.022532 | 1.0217 | 0.022532
289.36 | 7.727 | 0.014442 | 0.0028642 | 191.8325 | 199.5595 | -0.0175 | -9.1234e-05 | 195.696 | 3.8635 | 194.4082 | 1.0202 | 0.020142 | 1.0202 | 0.020142
289.38 | 6.915 | 0.014442 | 0.0022198 | 191.9583 | 198.8733 | -0.1433 | -0.00074707 | 195.4158 | 3.4575 | 194.2633 | 1.0188 | 0.018025 | 1.0188 | 0.018025
289.4 | 5.9983 | 0.014442 | 0.0013605 | 192.1653 | 198.1636 | -0.3503 | -0.0018262 | 195.1644 | 2.9991 | 194.1647 | 1.0175 | 0.015636 | 1.0175 | 0.015636
289.42 | 4.7672 | 0.014255 | 0.00057285 | 192.3732 | 197.1404 | -0.5582 | -0.0029101 | 194.7568 | 2.3836 | 193.9623 | 1.0153 | 0.012426 | 1.0153 | 0.012426
289.44 | 3.798 | 0.013879 | -0.00014321 | 192.4384 | 196.2364 | -0.6234 | -0.00325 | 194.3374 | 1.899 | 193.7044 | 1.0132 | 0.0099002 | 1.0132 | 0.0099002
289.46 | 2.5407 | 0.013504 | -0.0013605 | 192.5831 | 195.1238 | -0.7681 | -0.0040044 | 193.8535 | 1.2704 | 193.43 | 1.0106 | 0.0066229 | 1.0106 | 0.0066229
289.48 | 1.1787 | 0.013129 | -0.0020766 | 192.5417 | 193.7204 | -0.7267 | -0.0037885 | 193.131 | 0.58935 | 192.9346 | 1.0069 | 0.0030725 | 1.0069 | 0.0030725
289.5 | 0.18335 | 0.012942 | -0.0029359 | 192.524 | 192.7074 | -0.709 | -0.0036963 | 192.6157 | 0.091676 | 192.5851 | 1.0042 | 0.00047794 | 1.0042 | 0.00047794
289.52 | -1.2573 | 0.012567 | -0.0037235 | 192.5455 | 191.2882 | -0.7305 | -0.0038084 | 191.9169 | -0.62864 | 192.1264 | 1.0005 | -0.0032773 | 1.0005 | -0.0032773
289.54 | -2.4884 | 0.012379 | -0.0045112 | 192.5087 | 190.0203 | -0.6937 | -0.0036165 | 191.2645 | -1.2442 | 191.6792 | 0.99713 | -0.0064864 | 0.99713 | -0.0064864
289.56 | -3.7456 | 0.012004 | -0.0052273 | 192.5524 | 188.8068 | -0.7374 | -0.0038443 | 190.6796 | -1.8728 | 191.3039 | 0.99408 | -0.0097637 | 0.99408 | -0.0097637
289.58 | -4.9243 | 0.011629 | -0.0057285 | 192.4999 | 187.5756 | -0.6849 | -0.0035706 | 190.0377 | -2.4622 | 190.8585 | 0.99073 | -0.012836 | 0.99073 | -0.012836
289.6 | -5.8673 | 0.011254 | -0.0064446 | 192.5524 | 186.6851 | -0.7374 | -0.0038443 | 189.6188 | -2.9336 | 190.5966 | 0.98855 | -0.015294 | 0.98855 | -0.015294
289.62 | -6.915 | 0.011066 | -0.0070174 | 192.5185 | 185.6035 | -0.7035 | -0.0036676 | 189.061 | -3.4575 | 190.2135 | 0.98564 | -0.018025 | 0.98564 | -0.018025
289.64 | -7.3865 | 0.010691 | -0.0073038 | 193.4359 | 186.0494 | -0.6209 | -0.003237 | 189.7427 | -3.6932 | 190.9737 | 0.9892 | -0.019254 | 0.9892 | -0.019254
289.66 | -8.3295 | 0.010691 | -0.0079483 | 193.4611 | 185.1316 | -0.6461 | -0.0033683 | 189.2964 | -4.1647 | 190.6846 | 0.98687 | -0.021712 | 0.98687 | -0.021712
289.68 | -9.2724 | 0.010316 | -0.0083779 | 193.5036 | 184.2312 | -0.6886 | -0.0035899 | 188.8674 | -4.6362 | 190.4128 | 0.98463 | -0.02417 | 0.98463 | -0.02417
289.7 | -9.3772 | 0.010128 | -0.0085211 | 193.3732 | 183.996 | -0.5582 | -0.0029101 | 188.6846 | -4.6886 | 190.2475 | 0.98368 | -0.024443 | 0.98368 | -0.024443
289.72 | -9.7963 | 0.0099407 | -0.0089508 | 193.3483 | 183.552 | -0.5333 | -0.0027803 | 188.4502 | -4.8981 | 190.0829 | 0.98246 | -0.025536 | 0.98246 | -0.025536
289.74 | -9.8749 | 0.0097531 | -0.009094 | 192.2393 | 182.3644 | -0.4243 | -0.002212 | 187.3019 | -4.9374 | 188.9477 | 0.97647 | -0.025741 | 0.97647 | -0.025741
289.76 | -10.0844 | 0.0095656 | -0.009094 | 193.1641 | 183.0797 | -0.3491 | -0.00182 | 188.1219 | -5.0422 | 189.8026 | 0.98075 | -0.026287 | 0.98075 | -0.026287
289.78 | -10.0582 | 0.009378 | -0.0089508 | 193.0827 | 183.0245 | -0.2677 | -0.0013956 | 188.0536 | -5.0291 | 189.73 | 0.98039 | -0.026219 | 0.98039 | -0.026219
289.8 | -9.6391 | 0.009378 | -0.0085211 | 192.9527 | 183.3136 | -0.1377 | -0.00071788 | 188.1331 | -4.8196 | 189.7397 | 0.98081 | -0.025126 | 0.98081 | -0.025126
289.82 | -8.9581 | 0.009378 | -0.0080915 | 191.8349 | 182.8768 | -0.0199 | -0.00010375 | 187.3559 | -4.479 | 188.8489 | 0.97675 | -0.023351 | 0.97675 | -0.023351
289.84 | -8.408 | 0.009378 | -0.0078051 | 191.8264 | 183.4184 | -0.0114 | -5.9432e-05 | 187.6224 | -4.204 | 189.0237 | 0.97814 | -0.021917 | 0.97814 | -0.021917
289.86 | -7.7794 | 0.0095656 | -0.0071606 | 192.6964 | 184.917 | 0.1186 | 0.0006183 | 188.8067 | -3.8897 | 190.1033 | 0.98432 | -0.020278 | 0.98432 | -0.020278
289.88 | -6.8102 | 0.0095656 | -0.0065878 | 192.5466 | 185.7364 | 0.2684 | 0.0013993 | 189.1415 | -3.4051 | 190.2765 | 0.98606 | -0.017752 | 0.98606 | -0.017752
289.9 | -5.9459 | 0.0097531 | -0.0058717 | 191.385 | 185.4391 | 0.43 | 0.0022417 | 188.4121 | -2.9729 | 189.403 | 0.98226 | -0.015499 | 0.98226 | -0.015499
289.92 | -4.8458 | 0.0099407 | -0.0049408 | 191.1748 | 186.329 | 0.6402 | 0.0033376 | 188.7519 | -2.4229 | 189.5595 | 0.98403 | -0.012631 | 0.98403 | -0.012631
289.94 | -3.6147 | 0.010128 | -0.0038667 | 190.9149 | 187.3002 | 0.9001 | 0.0046925 | 189.1076 | -1.8073 | 189.71 | 0.98589 | -0.0094223 | 0.98589 | -0.0094223
289.96 | -2.4622 | 0.010503 | -0.0032939 | 190.8896 | 188.4274 | 0.9254 | 0.0048244 | 189.6585 | -1.2311 | 190.0689 | 0.98876 | -0.0064181 | 0.98876 | -0.0064181
289.98 | -1.5716 | 0.010691 | -0.0024346 | 190.9327 | 189.3611 | 0.8823 | 0.0045997 | 190.1469 | -0.7858 | 190.4088 | 0.9913 | -0.0040966 | 0.9913 | -0.0040966
290 | -0.23574 | 0.011066 | -0.0013605 | 190.9054 | 190.6697 | 0.9096 | 0.0047421 | 190.7875 | -0.11787 | 190.8268 | 0.99464 | -0.0006145 | 0.99464 | -0.0006145
290.02 | 1.2049 | 0.011441 | -0.00078767 | 190.8817 | 192.0866 | 0.9333 | 0.0048656 | 191.4841 | 0.60244 | 191.2833 | 0.99828 | 0.0031408 | 0.99828 | 0.0031408
290.04 | 2.6979 | 0.011629 | 7.1606e-05 | 190.9405 | 193.6384 | 0.8745 | 0.0045591 | 192.2895 | 1.349 | 191.8398 | 1.0025 | 0.0070326 | 1.0025 | 0.0070326
290.06 | 3.4575 | 0.012004 | 0.00057285 | 190.9912 | 194.4487 | 0.8238 | 0.0042948 | 192.72 | 1.7288 | 192.1437 | 1.0047 | 0.0090126 | 1.0047 | 0.0090126
290.08 | 4.8458 | 0.012379 | 0.0013605 | 190.971 | 195.8168 | 0.844 | 0.0044001 | 193.3939 | 2.4229 | 192.5863 | 1.0082 | 0.012631 | 1.0082 | 0.012631
290.1 | 5.8935 | 0.012567 | 0.0017902 | 191.0263 | 196.9198 | 0.7887 | 0.0041118 | 193.973 | 2.9467 | 192.9908 | 1.0113 | 0.015362 | 1.0113 | 0.015362
290.12 | 6.4697 | 0.012942 | 0.0024346 | 191.0978 | 197.5675 | 0.7172 | 0.003739 | 194.3327 | 3.2349 | 193.2544 | 1.0131 | 0.016865 | 1.0131 | 0.016865
290.14 | 7.6746 | 0.013317 | 0.0031507 | 190.0855 | 197.7601 | 0.7295 | 0.0038031 | 193.9228 | 3.8373 | 192.6437 | 1.011 | 0.020005 | 1.011 | 0.020005
290.16 | 8.67 | 0.013504 | 0.0034371 | 191.1594 | 199.8294 | 0.6556 | 0.0034179 | 195.4944 | 4.335 | 194.0494 | 1.0192 | 0.0226 | 1.0192 | 0.0226
290.18 | 8.6962 | 0.013692 | 0.0037235 | 191.2684 | 199.9646 | 0.5466 | 0.0028496 | 195.6165 | 4.3481 | 194.1671 | 1.0198 | 0.022668 | 1.0198 | 0.022668
290.2 | 9.5082 | 0.014067 | 0.0040816 | 191.3 | 200.8082 | 0.515 | 0.0026849 | 196.0541 | 4.7541 | 194.4694 | 1.0221 | 0.024785 | 1.0221 | 0.024785
290.22 | 10.0058 | 0.014067 | 0.0042964 | 191.3474 | 201.3532 | 0.4676 | 0.0024378 | 196.3503 | 5.0029 | 194.6827 | 1.0236 | 0.026082 | 1.0236 | 0.026082
290.24 | 10.0058 | 0.014255 | 0.0044396 | 191.4036 | 201.4094 | 0.4114 | 0.0021448 | 196.4065 | 5.0029 | 194.7389 | 1.0239 | 0.026082 | 1.0239 | 0.026082
290.26 | 10.3725 | 0.014442 | 0.0045828 | 191.4573 | 201.8298 | 0.3577 | 0.0018648 | 196.6436 | 5.1863 | 194.9148 | 1.0252 | 0.027038 | 1.0252 | 0.027038
290.28 | 9.9272 | 0.014442 | 0.0044396 | 191.5724 | 201.4996 | 0.2426 | 0.0012648 | 196.536 | 4.9636 | 194.8815 | 1.0246 | 0.025877 | 1.0246 | 0.025877
290.3 | 9.6391 | 0.01463 | 0.0042964 | 190.6151 | 200.2542 | 0.1999 | 0.0010421 | 195.4347 | 4.8196 | 193.8281 | 1.0189 | 0.025126 | 1.0189 | 0.025126
290.32 | 9.0891 | 0.01463 | 0.0037951 | 190.7295 | 199.8186 | 0.0855 | 0.00044574 | 195.274 | 4.5445 | 193.7592 | 1.018 | 0.023692 | 1.018 | 0.023692
290.34 | 8.4604 | 0.01463 | 0.0032223 | 191.8572 | 200.3176 | -0.0422 | -0.00022 | 196.0874 | 4.2302 | 194.6773 | 1.0223 | 0.022054 | 1.0223 | 0.022054
290.36 | 7.9366 | 0.01463 | 0.0029359 | 191.8898 | 199.8264 | -0.0748 | -0.00038996 | 195.8581 | 3.9683 | 194.5353 | 1.0211 | 0.020688 | 1.0211 | 0.020688
290.38 | 6.9936 | 0.01463 | 0.0020766 | 192.0914 | 199.085 | -0.2764 | -0.001441 | 195.5882 | 3.4968 | 194.4226 | 1.0197 | 0.01823 | 1.0197 | 0.01823
290.4 | 5.6054 | 0.014442 | 0.0013605 | 192.2794 | 197.8848 | -0.4644 | -0.0024211 | 195.0821 | 2.8027 | 194.1479 | 1.017 | 0.014611 | 1.017 | 0.014611
290.42 | 4.8196 | 0.014255 | 0.00057285 | 192.4094 | 197.229 | -0.5944 | -0.0030988 | 194.8192 | 2.4098 | 194.0159 | 1.0157 | 0.012563 | 1.0157 | 0.012563
290.44 | 3.6147 | 0.013879 | -0.00014321 | 192.5098 | 196.1245 | -0.6948 | -0.0036222 | 194.3171 | 1.8073 | 193.7147 | 1.013 | 0.0094223 | 1.013 | 0.0094223
290.46 | 2.6455 | 0.013504 | -0.0010741 | 192.5615 | 195.207 | -0.7465 | -0.0038918 | 193.8843 | 1.3228 | 193.4433 | 1.0108 | 0.006896 | 1.0108 | 0.006896
290.48 | 1.0215 | 0.013317 | -0.0020766 | 192.6714 | 193.6929 | -0.8564 | -0.0044647 | 193.1822 | 0.51077 | 193.0119 | 1.0071 | 0.0026628 | 1.0071 | 0.0026628
290.5 | 0.15716 | 0.013129 | -0.0028642 | 192.5702 | 192.7274 | -0.7552 | -0.0039371 | 192.6488 | 0.07858 | 192.6226 | 1.0043 | 0.00040966 | 1.0043 | 0.00040966
290.52 | -1.3097 | 0.012754 | -0.0037235 | 192.633 | 191.3233 | -0.818 | -0.0042645 | 191.9782 | -0.65483 | 192.1964 | 1.0009 | -0.0034139 | 1.0009 | -0.0034139
290.54 | -2.4884 | 0.012379 | -0.004368 | 192.5837 | 190.0953 | -0.7687 | -0.0040075 | 191.3395 | -1.2442 | 191.7542 | 0.99752 | -0.0064864 | 0.99752 | -0.0064864
290.56 | -3.6409 | 0.012004 | -0.005084 | 192.5401 | 188.8992 | -0.7251 | -0.0037802 | 190.7197 | -1.8204 | 191.3265 | 0.99429 | -0.0094906 | 0.99429 | -0.0094906
290.58 | -4.7148 | 0.011816 | -0.0056569 | 192.5087 | 187.7939 | -0.6937 | -0.0036165 | 190.1513 | -2.3574 | 190.9371 | 0.99133 | -0.01229 | 0.99133 | -0.01229
290.6 | -5.7887 | 0.011441 | -0.0064446 | 192.5513 | 186.7626 | -0.7363 | -0.0038386 | 189.6569 | -2.8944 | 190.6217 | 0.98875 | -0.015089 | 0.98875 | -0.015089
290.62 | -6.7055 | 0.011254 | -0.0070174 | 192.4691 | 185.7636 | -0.6541 | -0.0034101 | 189.1164 | -3.3527 | 190.2339 | 0.98593 | -0.017479 | 0.98593 | -0.017479
290.64 | -7.6222 | 0.010878 | -0.0073038 | 192.3648 | 184.7426 | -0.5498 | -0.0028663 | 188.5537 | -3.8111 | 189.8241 | 0.983 | -0.019869 | 0.983 | -0.019869
290.66 | -8.4866 | 0.010691 | -0.0079483 | 192.4462 | 183.9596 | -0.6312 | -0.0032907 | 188.2029 | -4.2433 | 189.6173 | 0.98117 | -0.022122 | 0.98117 | -0.022122
290.68 | -9.0629 | 0.010316 | -0.0083779 | 193.4056 | 184.3427 | -0.5906 | -0.003079 | 188.8742 | -4.5314 | 190.3846 | 0.98467 | -0.023624 | 0.98467 | -0.023624
290.7 | -9.6129 | 0.010128 | -0.0085211 | 192.3281 | 182.7152 | -0.5131 | -0.002675 | 187.5216 | -4.8065 | 189.1238 | 0.97762 | -0.025058 | 0.97762 | -0.025058
290.72 | -10.032 | 0.010128 | -0.0085927 | 193.3063 | 183.2743 | -0.4913 | -0.0025613 | 188.2903 | -5.016 | 189.9623 | 0.98162 | -0.02615 | 0.98162 | -0.02615
290.74 | -10.1892 | 0.0099407 | -0.0089508 | 192.293 | 182.1038 | -0.478 | -0.002492 | 187.1984 | -5.0946 | 188.8966 | 0.97593 | -0.02656 | 0.97593 | -0.02656
290.76 | -9.8487 | 0.0097531 | -0.0089508 | 192.153 | 182.3043 | -0.338 | -0.0017621 | 187.2287 | -4.9243 | 188.8701 | 0.97609 | -0.025672 | 0.97609 | -0.025672
290.78 | -9.6915 | 0.0097531 | -0.0088076 | 192.1068 | 182.4153 | -0.2918 | -0.0015213 | 187.261 | -4.8458 | 188.8763 | 0.97626 | -0.025263 | 0.97626 | -0.025263
290.8 | -9.4558 | 0.0095656 | -0.0086644 | 192.0179 | 182.5621 | -0.2029 | -0.0010578 | 187.29 | -4.7279 | 188.866 | 0.97641 | -0.024648 | 0.97641 | -0.024648
290.82 | -9.2462 | 0.0095656 | -0.0083779 | 191.9329 | 182.6867 | -0.1179 | -0.00061465 | 187.3098 | -4.6231 | 188.8508 | 0.97651 | -0.024102 | 0.97651 | -0.024102
290.84 | -8.5914 | 0.0095656 | -0.0078051 | 191.7568 | 183.1654 | 0.0582 | 0.00030342 | 187.4611 | -4.2957 | 188.893 | 0.9773 | -0.022395 | 0.9773 | -0.022395
290.86 | -7.7008 | 0.0095656 | -0.0071606 | 191.6304 | 183.9296 | 0.1846 | 0.00096239 | 187.78 | -3.8504 | 189.0635 | 0.97896 | -0.020074 | 0.97896 | -0.020074
290.88 | -6.8626 | 0.0095656 | -0.0065878 | 192.5003 | 185.6377 | 0.3147 | 0.0016406 | 189.069 | -3.4313 | 190.2128 | 0.98568 | -0.017889 | 0.98568 | -0.017889
290.9 | -6.0768 | 0.0097531 | -0.0058001 | 191.3474 | 185.2706 | 0.4676 | 0.0024378 | 188.309 | -3.0384 | 189.3218 | 0.98172 | -0.01584 | 0.98172 | -0.01584
290.92 | -5.0029 | 0.010128 | -0.0047976 | 191.1528 | 186.1499 | 0.6622 | 0.0034523 | 188.6513 | -2.5015 | 189.4852 | 0.98351 | -0.013041 | 0.98351 | -0.013041
290.94 | -3.6409 | 0.010316 | -0.0040099 | 191.0623 | 187.4214 | 0.7527 | 0.0039241 | 189.2419 | -1.8204 | 189.8487 | 0.98659 | -0.0094906 | 0.98659 | -0.0094906
290.96 | -2.7765 | 0.010691 | -0.0032939 | 191.0789 | 188.3024 | 0.7361 | 0.0038376 | 189.6907 | -1.3882 | 190.1534 | 0.98893 | -0.0072374 | 0.98893 | -0.0072374
290.98 | -1.1001 | 0.010878 | -0.0021482 | 190.9783 | 189.8782 | 0.8367 | 0.004362 | 190.4282 | -0.55006 | 190.6116 | 0.99277 | -0.0028677 | 0.99277 | -0.0028677
291 | -0.15716 | 0.011441 | -0.0015037 | 191.0536 | 190.8964 | 0.7614 | 0.0039695 | 190.975 | -0.07858 | 191.0012 | 0.99562 | -0.00040966 | 0.99562 | -0.00040966
291.02 | 1.4406 | 0.011629 | -0.00064446 | 191.0054 | 192.446 | 0.8096 | 0.0042207 | 191.7257 | 0.72031 | 191.4856 | 0.99953 | 0.0037553 | 0.99953 | 0.0037553
291.04 | 2.7241 | 0.012004 | 0 | 191.0647 | 193.7888 | 0.7503 | 0.0039116 | 192.4267 | 1.362 | 191.9727 | 1.0032 | 0.0071008 | 1.0032 | 0.0071008
291.06 | 3.5623 | 0.012379 | 0.00085927 | 191.038 | 194.6003 | 0.777 | 0.0040508 | 192.8191 | 1.7811 | 192.2254 | 1.0052 | 0.0092857 | 1.0052 | 0.0092857
291.08 | 4.9505 | 0.012754 | 0.0013605 | 191.1528 | 196.1033 | 0.6622 | 0.0034523 | 193.6281 | 2.4753 | 192.803 | 1.0095 | 0.012904 | 1.0095 | 0.012904
291.1 | 5.6054 | 0.012942 | 0.0020766 | 191.197 | 196.8024 | 0.618 | 0.0032219 | 193.9997 | 2.8027 | 193.0655 | 1.0114 | 0.014611 | 1.0114 | 0.014611
291.12 | 7.2031 | 0.013317 | 0.0025062 | 191.2234 | 198.4265 | 0.5916 | 0.0030842 | 194.825 | 3.6016 | 193.6244 | 1.0157 | 0.018776 | 1.0157 | 0.018776
291.14 | 7.3865 | 0.013504 | 0.0029359 | 191.308 | 198.6945 | 0.507 | 0.0026432 | 195.0012 | 3.6932 | 193.7702 | 1.0166 | 0.019254 | 1.0166 | 0.019254
291.16 | 8.408 | 0.013879 | 0.0035087 | 191.2668 | 199.6748 | 0.5482 | 0.002858 | 195.4708 | 4.204 | 194.0695 | 1.0191 | 0.021917 | 1.0191 | 0.021917
291.18 | 9.0367 | 0.013879 | 0.0038667 | 191.3135 | 200.3502 | 0.5015 | 0.0026145 | 195.8318 | 4.5183 | 194.3257 | 1.0209 | 0.023556 | 1.0209 | 0.023556
291.2 | 9.6653 | 0.014067 | 0.0041532 | 191.284 | 200.9493 | 0.531 | 0.0027683 | 196.1167 | 4.8327 | 194.5058 | 1.0224 | 0.025194 | 1.0224 | 0.025194
291.22 | 9.5082 | 0.014255 | 0.0041532 | 191.4209 | 200.9291 | 0.3941 | 0.0020546 | 196.175 | 4.7541 | 194.5903 | 1.0227 | 0.024785 | 1.0227 | 0.024785
291.24 | 9.9272 | 0.014442 | 0.0044396 | 191.4308 | 201.358 | 0.3842 | 0.002003 | 196.3944 | 4.9636 | 194.7399 | 1.0239 | 0.025877 | 1.0239 | 0.025877
291.26 | 10.0582 | 0.01463 | 0.0045828 | 191.4738 | 201.532 | 0.3412 | 0.0017788 | 196.5029 | 5.0291 | 194.8265 | 1.0244 | 0.026219 | 1.0244 | 0.026219
291.28 | 10.1368 | 0.01463 | 0.0044396 | 191.6292 | 201.766 | 0.1858 | 0.00096864 | 196.6976 | 5.0684 | 195.0081 | 1.0255 | 0.026423 | 1.0255 | 0.026423
291.3 | 9.482 | 0.01463 | 0.0042964 | 191.7481 | 201.2301 | 0.0669 | 0.00034877 | 196.4891 | 4.741 | 194.9088 | 1.0244 | 0.024716 | 1.0244 | 0.024716
291.32 | 9.0105 | 0.014817 | 0.0037235 | 191.878 | 200.8885 | -0.063 | -0.00032844 | 196.3832 | 4.5052 | 194.8815 | 1.0238 | 0.023487 | 1.0238 | 0.023487
291.34 | 8.4866 | 0.014817 | 0.0034371 | 191.9349 | 200.4215 | -0.1199 | -0.00062508 | 196.1782 | 4.2433 | 194.7638 | 1.0227 | 0.022122 | 1.0227 | 0.022122
291.36 | 7.7008 | 0.01463 | 0.0027926 | 192.0815 | 199.7823 | -0.2665 | -0.0013894 | 195.9319 | 3.8504 | 194.6484 | 1.0215 | 0.020074 | 1.0215 | 0.020074
291.38 | 7.0198 | 0.01463 | 0.0022914 | 192.1863 | 199.2061 | -0.3713 | -0.0019357 | 195.6962 | 3.5099 | 194.5262 | 1.0202 | 0.018298 | 1.0202 | 0.018298
291.4 | 5.8411 | 0.014442 | 0.0013605 | 192.4372 | 198.2783 | -0.6222 | -0.0032438 | 195.3577 | 2.9205 | 194.3842 | 1.0185 | 0.015226 | 1.0185 | 0.015226
291.42 | 4.8719 | 0.014255 | 0.00042964 | 192.5991 | 197.471 | -0.7841 | -0.0040878 | 195.0351 | 2.436 | 194.2231 | 1.0168 | 0.0127 | 1.0168 | 0.0127
291.44 | 3.6409 | 0.013879 | -0.00028642 | 192.7132 | 196.3541 | -0.8982 | -0.0046826 | 194.5336 | 1.8204 | 193.9268 | 1.0142 | 0.0094906 | 1.0142 | 0.0094906
291.46 | 2.6455 | 0.013504 | -0.0012173 | 192.776 | 195.4215 | -0.961 | -0.00501 | 194.0988 | 1.3228 | 193.6578 | 1.0119 | 0.006896 | 1.0119 | 0.006896
291.48 | 1.3359 | 0.013317 | -0.0020766 | 192.6954 | 194.0313 | -0.8804 | -0.0045898 | 193.3633 | 0.66793 | 193.1407 | 1.0081 | 0.0034821 | 1.0081 | 0.0034821
291.5 | 0.10477 | 0.013129 | -0.0030075 | 192.6694 | 192.7742 | -0.8544 | -0.0044543 | 192.7218 | 0.052387 | 192.7043 | 1.0047 | 0.00027311 | 1.0047 | 0.00027311
291.52 | -1.3097 | 0.012379 | -0.0037235 | 192.6342 | 191.3245 | -0.8192 | -0.0042708 | 191.9794 | -0.65483 | 192.1976 | 1.0009 | -0.0034139 | 1.0009 | -0.0034139
291.54 | -2.436 | 0.012379 | -0.0045112 | 192.566 | 190.13 | -0.751 | -0.0039152 | 191.348 | -1.218 | 191.754 | 0.99757 | -0.0063498 | 0.99757 | -0.0063498
291.56 | -3.8242 | 0.011816 | -0.0052273 | 192.6108 | 188.7866 | -0.7958 | -0.0041488 | 190.6987 | -1.9121 | 191.3361 | 0.99418 | -0.0099685 | 0.99418 | -0.0099685
291.58 | -4.5052 | 0.011441 | -0.0056569 | 192.5276 | 188.0224 | -0.7126 | -0.003715 | 190.275 | -2.2526 | 191.0259 | 0.99197 | -0.011744 | 0.99197 | -0.011744
291.6 | -5.9197 | 0.011254 | -0.0065878 | 192.5405 | 186.6208 | -0.7255 | -0.0037823 | 189.5807 | -2.9598 | 190.5673 | 0.98835 | -0.015431 | 0.98835 | -0.015431
291.62 | -6.7841 | 0.011066 | -0.0070174 | 192.463 | 185.6789 | -0.648 | -0.0033783 | 189.071 | -3.392 | 190.2016 | 0.98569 | -0.017684 | 0.98569 | -0.017684
291.64 | -7.6222 | 0.010691 | -0.007447 | 192.4302 | 184.808 | -0.6152 | -0.0032073 | 188.6191 | -3.8111 | 189.8895 | 0.98334 | -0.019869 | 0.98334 | -0.019869
291.66 | -8.6176 | 0.010503 | -0.0080915 | 192.45 | 183.8324 | -0.635 | -0.0033105 | 188.1412 | -4.3088 | 189.5775 | 0.98085 | -0.022463 | 0.98085 | -0.022463
291.68 | -8.9581 | 0.010128 | -0.0082347 | 192.3071 | 183.349 | -0.4921 | -0.0025655 | 187.8281 | -4.479 | 189.3211 | 0.97921 | -0.023351 | 0.97921 | -0.023351
291.7 | -9.4296 | 0.0099407 | -0.0086644 | 192.3212 | 182.8916 | -0.5062 | -0.002639 | 187.6064 | -4.7148 | 189.178 | 0.97806 | -0.02458 | 0.97806 | -0.02458
291.72 | -9.7963 | 0.0097531 | -0.0089508 | 192.2751 | 182.4788 | -0.4601 | -0.0023987 | 187.377 | -4.8981 | 189.0097 | 0.97686 | -0.025536 | 0.97686 | -0.025536
291.74 | -10.032 | 0.0097531 | -0.009094 | 193.2023 | 183.1703 | -0.3873 | -0.0020191 | 188.1863 | -5.016 | 189.8583 | 0.98108 | -0.02615 | 0.98108 | -0.02615
291.76 | -10.0844 | 0.0095656 | -0.009094 | 192.1191 | 182.0347 | -0.3041 | -0.0015854 | 187.0769 | -5.0422 | 188.7576 | 0.9753 | -0.026287 | 0.9753 | -0.026287
291.78 | -9.9534 | 0.0095656 | -0.0089508 | 192.0847 | 182.1313 | -0.2697 | -0.001406 | 187.108 | -4.9767 | 188.7669 | 0.97546 | -0.025945 | 0.97546 | -0.025945
291.8 | -9.6391 | 0.009378 | -0.0086644 | 192.0168 | 182.3777 | -0.2018 | -0.0010521 | 187.1972 | -4.8196 | 188.8038 | 0.97593 | -0.025126 | 0.97593 | -0.025126
291.82 | -9.0367 | 0.009378 | -0.0082347 | 191.9054 | 182.8687 | -0.0904 | -0.00047129 | 187.3871 | -4.5183 | 188.8932 | 0.97692 | -0.023556 | 0.97692 | -0.023556
291.84 | -8.6962 | 0.009378 | -0.0078051 | 191.8232 | 183.127 | -0.0082 | -4.275e-05 | 187.4751 | -4.3481 | 188.9245 | 0.97737 | -0.022668 | 0.97737 | -0.022668
291.86 | -7.5699 | 0.009378 | -0.0068742 | 191.6019 | 184.032 | 0.2131 | 0.001111 | 187.817 | -3.7849 | 189.0786 | 0.97916 | -0.019732 | 0.97916 | -0.019732
291.88 | -6.7579 | 0.0095656 | -0.0064446 | 191.5021 | 184.7442 | 0.3129 | 0.0016313 | 188.1232 | -3.3789 | 189.2495 | 0.98075 | -0.017616 | 0.98075 | -0.017616
291.9 | -6.0244 | 0.0095656 | -0.0058717 | 191.3715 | 185.3471 | 0.4435 | 0.0023121 | 188.3593 | -3.0122 | 189.3633 | 0.98198 | -0.015704 | 0.98198 | -0.015704
291.92 | -5.1077 | 0.0097531 | -0.005084 | 191.197 | 186.0893 | 0.618 | 0.0032219 | 188.6432 | -2.5538 | 189.4944 | 0.98346 | -0.013314 | 0.98346 | -0.013314
291.94 | -3.6409 | 0.010128 | -0.0040099 | 190.9278 | 187.2869 | 0.8872 | 0.0046253 | 189.1074 | -1.8204 | 189.7142 | 0.98588 | -0.0094906 | 0.98588 | -0.0094906
291.96 | -2.4622 | 0.010316 | -0.0032939 | 190.8723 | 188.4101 | 0.9427 | 0.0049146 | 189.6412 | -1.2311 | 190.0516 | 0.98867 | -0.0064181 | 0.98867 | -0.0064181
291.98 | -1.8859 | 0.010503 | -0.0025778 | 190.9525 | 189.0666 | 0.8625 | 0.0044965 | 190.0095 | -0.94296 | 190.3239 | 0.99059 | -0.004916 | 0.99059 | -0.004916
292 | 0.07858 | 0.011066 | -0.0013605 | 190.7905 | 190.8691 | 1.0245 | 0.0053411 | 190.8298 | 0.03929 | 190.8167 | 0.99486 | 0.00020483 | 0.99486 | 0.00020483
292.02 | 1.0215 | 0.011441 | -0.00093088 | 190.8777 | 191.8992 | 0.9373 | 0.0048865 | 191.3885 | 0.51077 | 191.2182 | 0.99778 | 0.0026628 | 0.99778 | 0.0026628
292.04 | 2.6979 | 0.011629 | 7.1606e-05 | 190.8014 | 193.4993 | 1.0136 | 0.0052843 | 192.1504 | 1.349 | 191.7007 | 1.0017 | 0.0070326 | 1.0017 | 0.0070326
292.06 | 3.6932 | 0.011816 | 0.00057285 | 190.8789 | 194.5721 | 0.9361 | 0.0048802 | 192.7255 | 1.8466 | 192.11 | 1.0047 | 0.0096271 | 1.0047 | 0.0096271
292.08 | 4.5838 | 0.012191 | 0.0012889 | 190.8821 | 195.4659 | 0.9329 | 0.0048635 | 193.174 | 2.2919 | 192.41 | 1.0071 | 0.011949 | 1.0071 | 0.011949
292.1 | 6.1554 | 0.012567 | 0.0019334 | 190.9227 | 197.0781 | 0.8923 | 0.0046519 | 194.0004 | 3.0777 | 192.9745 | 1.0114 | 0.016045 | 1.0114 | 0.016045
292.12 | 6.6531 | 0.013129 | 0.0025062 | 190.0689 | 196.722 | 0.7461 | 0.0038897 | 193.3954 | 3.3265 | 192.2866 | 1.0082 | 0.017342 | 1.0082 | 0.017342
292.14 | 7.596 | 0.013317 | 0.0029359 | 191.0855 | 198.6815 | 0.7295 | 0.0038031 | 194.8835 | 3.798 | 193.6175 | 1.016 | 0.0198 | 1.016 | 0.0198
292.16 | 8.7224 | 0.013504 | 0.0032939 | 191.1689 | 199.8913 | 0.6461 | 0.0033683 | 195.5301 | 4.3612 | 194.0764 | 1.0194 | 0.022736 | 1.0194 | 0.022736
292.18 | 8.9581 | 0.013692 | 0.0037235 | 191.2069 | 200.165 | 0.6081 | 0.0031702 | 195.6859 | 4.479 | 194.1929 | 1.0202 | 0.023351 | 1.0202 | 0.023351
292.2 | 9.6129 | 0.013879 | 0.0041532 | 191.1329 | 200.7458 | 0.6821 | 0.003556 | 195.9394 | 4.8065 | 194.3372 | 1.0215 | 0.025058 | 1.0215 | 0.025058
292.22 | 9.9534 | 0.014067 | 0.004368 | 191.2278 | 201.1812 | 0.5872 | 0.0030613 | 196.2045 | 4.9767 | 194.5456 | 1.0229 | 0.025945 | 1.0229 | 0.025945
292.24 | 10.2154 | 0.014255 | 0.0044396 | 191.3057 | 201.5211 | 0.5093 | 0.0026552 | 196.4134 | 5.1077 | 194.7108 | 1.024 | 0.026628 | 1.024 | 0.026628
292.26 | 10.032 | 0.014442 | 0.0044396 | 191.3763 | 201.4083 | 0.4387 | 0.0022871 | 196.3923 | 5.016 | 194.7203 | 1.0239 | 0.02615 | 1.0239 | 0.02615
292.28 | 10.0058 | 0.014442 | 0.004368 | 191.4456 | 201.4514 | 0.3694 | 0.0019258 | 196.4485 | 5.0029 | 194.7809 | 1.0242 | 0.026082 | 1.0242 | 0.026082
292.3 | 9.6915 | 0.014442 | 0.004368 | 191.5312 | 201.2227 | 0.2838 | 0.0014796 | 196.377 | 4.8458 | 194.7617 | 1.0238 | 0.025263 | 1.0238 | 0.025263
292.32 | 9.2462 | 0.014442 | 0.0039383 | 191.5977 | 200.8439 | 0.2173 | 0.0011329 | 196.2208 | 4.6231 | 194.6798 | 1.023 | 0.024102 | 1.023 | 0.024102
292.34 | 8.5128 | 0.014442 | 0.0032939 | 191.7868 | 200.2996 | 0.0282 | 0.00014702 | 196.0432 | 4.2564 | 194.6244 | 1.022 | 0.02219 | 1.022 | 0.02219
292.36 | 7.5175 | 0.014442 | 0.0026494 | 191.9163 | 199.4338 | -0.1013 | -0.00052811 | 195.675 | 3.7587 | 194.4221 | 1.0201 | 0.019596 | 1.0201 | 0.019596
292.38 | 7.2031 | 0.014442 | 0.0020766 | 192.0341 | 199.2372 | -0.2191 | -0.0011422 | 195.6357 | 3.6016 | 194.4351 | 1.0199 | 0.018776 | 1.0199 | 0.018776
292.4 | 5.9197 | 0.014255 | 0.0012173 | 192.2202 | 198.1399 | -0.4052 | -0.0021125 | 195.18 | 2.9598 | 194.1934 | 1.0175 | 0.015431 | 1.0175 | 0.015431
292.42 | 4.8719 | 0.014255 | 0.00057285 | 192.4125 | 197.2844 | -0.5975 | -0.003115 | 194.8485 | 2.436 | 194.0365 | 1.0158 | 0.0127 | 1.0158 | 0.0127
292.44 | 3.8242 | 0.013692 | -0.00014321 | 192.5074 | 196.3316 | -0.6924 | -0.0036097 | 194.4195 | 1.9121 | 193.7821 | 1.0136 | 0.0099685 | 1.0136 | 0.0099685
292.46 | 2.6979 | 0.013504 | -0.0013605 | 192.5765 | 195.2744 | -0.7615 | -0.00397 | 193.9255 | 1.349 | 193.4758 | 1.011 | 0.0070326 | 1.011 | 0.0070326
292.48 | 1.1525 | 0.012942 | -0.0020766 | 192.5739 | 193.7264 | -0.7589 | -0.0039564 | 193.1502 | 0.57625 | 192.9581 | 1.007 | 0.0030042 | 1.007 | 0.0030042
292.5 | 0.15716 | 0.012567 | -0.0030075 | 192.5029 | 192.6601 | -0.6879 | -0.0035863 | 192.5815 | 0.07858 | 192.5553 | 1.004 | 0.00040966 | 1.004 | 0.00040966
292.52 | -1.2573 | 0.012567 | -0.0037235 | 192.5615 | 191.3042 | -0.7465 | -0.0038918 | 191.9329 | -0.62864 | 192.1424 | 1.0006 | -0.0032773 | 1.0006 | -0.0032773
292.54 | -2.2002 | 0.012379 | -0.0044396 | 192.5627 | 190.3625 | -0.7477 | -0.003898 | 191.4626 | -1.1001 | 191.8293 | 0.99816 | -0.0057353 | 0.99816 | -0.0057353
292.56 | -3.7456 | 0.012004 | -0.0052273 | 192.5892 | 188.8436 | -0.7742 | -0.0040362 | 190.7164 | -1.8728 | 191.3407 | 0.99427 | -0.0097637 | 0.99427 | -0.0097637
292.58 | -4.6886 | 0.011629 | -0.0056569 | 192.4955 | 187.8069 | -0.6805 | -0.0035477 | 190.1512 | -2.3443 | 190.9326 | 0.99133 | -0.012222 | 0.99133 | -0.012222
292.6 | -5.8411 | 0.011254 | -0.0064446 | 192.5438 | 186.7027 | -0.7288 | -0.0037995 | 189.6233 | -2.9205 | 190.5968 | 0.98857 | -0.015226 | 0.98857 | -0.015226
292.62 | -6.8626 | 0.011066 | -0.0070174 | 192.5228 | 185.6602 | -0.7078 | -0.00369 | 189.0915 | -3.4313 | 190.2353 | 0.9858 | -0.017889 | 0.9858 | -0.017889
292.64 | -7.7794 | 0.010691 | -0.0075903 | 192.4537 | 184.6743 | -0.6387 | -0.0033298 | 188.564 | -3.8897 | 189.8606 | 0.98305 | -0.020278 | 0.98305 | -0.020278
292.66 | -8.4604 | 0.010316 | -0.0080915 | 192.4044 | 183.944 | -0.5894 | -0.0030728 | 188.1742 | -4.2302 | 189.5843 | 0.98102 | -0.022054 | 0.98102 | -0.022054
292.68 | -8.9057 | 0.010128 | -0.0081631 | 192.2072 | 183.3015 | -0.3922 | -0.0020447 | 187.7543 | -4.4529 | 189.2386 | 0.97883 | -0.023214 | 0.97883 | -0.023214
292.7 | -9.1938 | 0.0097531 | -0.0086644 | 192.1277 | 182.9339 | -0.3127 | -0.0016302 | 187.5308 | -4.5969 | 189.0631 | 0.97766 | -0.023965 | 0.97766 | -0.023965
292.72 | -10.0582 | 0.0095656 | -0.0089508 | 193.1605 | 183.1023 | -0.3455 | -0.0018012 | 188.1314 | -5.0291 | 189.8078 | 0.9808 | -0.026219 | 0.9808 | -0.026219
292.74 | -10.3725 | 0.0095656 | -0.0089508 | 193.1158 | 182.7433 | -0.3008 | -0.0015682 | 187.9295 | -5.1863 | 189.6583 | 0.97974 | -0.027038 | 0.97974 | -0.027038
292.76 | -9.8225 | 0.009378 | -0.0088076 | 193.031 | 183.2085 | -0.216 | -0.0011261 | 188.1198 | -4.9112 | 189.7568 | 0.98074 | -0.025604 | 0.98074 | -0.025604
292.78 | -9.7177 | 0.009378 | -0.008736 | 191.9803 | 182.2626 | -0.1653 | -0.00086177 | 187.1215 | -4.8588 | 188.7411 | 0.97553 | -0.025331 | 0.97553 | -0.025331
292.8 | -9.5605 | 0.009378 | -0.0086644 | 192.9729 | 183.4124 | -0.1579 | -0.00082319 | 188.1926 | -4.7803 | 189.7861 | 0.98112 | -0.024921 | 0.98112 | -0.024921
292.82 | -8.9843 | 0.009378 | -0.0083779 | 191.8614 | 182.8771 | -0.0464 | -0.0002419 | 187.3693 | -4.4921 | 188.8666 | 0.97682 | -0.023419 | 0.97682 | -0.023419
292.84 | -8.4342 | 0.009378 | -0.0079483 | 191.7535 | 183.3193 | 0.0615 | 0.00032062 | 187.5364 | -4.2171 | 188.9421 | 0.97769 | -0.021985 | 0.97769 | -0.021985
292.86 | -7.8056 | 0.009378 | -0.0073038 | 191.6304 | 183.8248 | 0.1846 | 0.00096239 | 187.7276 | -3.9028 | 189.0285 | 0.97869 | -0.020347 | 0.97869 | -0.020347
292.88 | -6.7579 | 0.009378 | -0.0064446 | 191.4039 | 184.646 | 0.4111 | 0.0021432 | 188.025 | -3.3789 | 189.1513 | 0.98024 | -0.017616 | 0.98024 | -0.017616
292.9 | -5.7887 | 0.0095656 | -0.0057285 | 191.2433 | 185.4546 | 0.5717 | 0.0029805 | 188.3489 | -2.8944 | 189.3137 | 0.98193 | -0.015089 | 0.98193 | -0.015089
292.92 | -5.0553 | 0.0097531 | -0.005084 | 191.1287 | 186.0734 | 0.6863 | 0.0035779 | 188.6011 | -2.5276 | 189.4436 | 0.98324 | -0.013178 | 0.98324 | -0.013178
292.94 | -3.6409 | 0.010128 | -0.0040099 | 190.8797 | 187.2388 | 0.9353 | 0.0048761 | 189.0593 | -1.8204 | 189.6661 | 0.98563 | -0.0094906 | 0.98563 | -0.0094906
292.96 | -2.2526 | 0.010503 | -0.0031507 | 190.8773 | 188.6247 | 0.9377 | 0.0048886 | 189.751 | -1.1263 | 190.1264 | 0.98924 | -0.0058719 | 0.98924 | -0.0058719
292.98 | -1.3097 | 0.010878 | -0.0024346 | 190.8821 | 189.5724 | 0.9329 | 0.0048635 | 190.2273 | -0.65483 | 190.4455 | 0.99172 | -0.0034139 | 0.99172 | -0.0034139
293 | 0.10477 | 0.011066 | -0.0014321 | 190.8414 | 190.9462 | 0.9736 | 0.0050757 | 190.8938 | 0.052387 | 190.8763 | 0.9952 | 0.00027311 | 0.9952 | 0.00027311
293.02 | 1.1525 | 0.011254 | -0.00093088 | 190.8821 | 192.0346 | 0.9329 | 0.0048635 | 191.4584 | 0.57625 | 191.2663 | 0.99814 | 0.0030042 | 0.99814 | 0.0030042
293.04 | 2.4622 | 0.011629 | 0.00014321 | 190.8632 | 193.3254 | 0.9518 | 0.0049621 | 192.0943 | 1.2311 | 191.6839 | 1.0015 | 0.0064181 | 1.0015 | 0.0064181
293.06 | 3.6932 | 0.012004 | 0.00057285 | 190.8401 | 194.5333 | 0.9749 | 0.0050825 | 192.6867 | 1.8466 | 192.0712 | 1.0045 | 0.0096271 | 1.0045 | 0.0096271
293.08 | 4.8719 | 0.012191 | 0.0012173 | 190.8587 | 195.7306 | 0.9563 | 0.0049855 | 193.2947 | 2.436 | 192.4827 | 1.0077 | 0.0127 | 1.0077 | 0.0127
293.1 | 5.8673 | 0.012379 | 0.002005 | 190.8046 | 196.6719 | 1.0104 | 0.0052676 | 193.7382 | 2.9336 | 192.7604 | 1.01 | 0.015294 | 1.01 | 0.015294
293.12 | 7.046 | 0.012754 | 0.002363 | 190.8335 | 197.8795 | 0.9815 | 0.0051169 | 194.3565 | 3.523 | 193.1822 | 1.0132 | 0.018367 | 1.0132 | 0.018367
293.14 | 7.5175 | 0.012942 | 0.0027926 | 190.9413 | 198.4588 | 0.8737 | 0.0045549 | 194.7 | 3.7587 | 193.4471 | 1.015 | 0.019596 | 1.015 | 0.019596
293.16 | 8.67 | 0.013129 | 0.0034371 | 190.8599 | 199.5299 | 0.9551 | 0.0049793 | 195.1949 | 4.335 | 193.7499 | 1.0176 | 0.0226 | 1.0176 | 0.0226
293.18 | 8.9581 | 0.013504 | 0.0035803 | 191.0991 | 200.0572 | 0.7159 | 0.0037322 | 195.5781 | 4.479 | 194.0851 | 1.0196 | 0.023351 | 1.0196 | 0.023351
293.2 | 9.482 | 0.013692 | 0.0039383 | 191.1318 | 200.6138 | 0.6832 | 0.0035618 | 195.8728 | 4.741 | 194.2925 | 1.0212 | 0.024716 | 1.0212 | 0.024716
293.22 | 9.7439 | 0.013879 | 0.0042964 | 191.1725 | 200.9164 | 0.6425 | 0.0033496 | 196.0444 | 4.8719 | 194.4205 | 1.022 | 0.025399 | 1.022 | 0.025399
293.24 | 10.3201 | 0.014067 | 0.0044396 | 191.2551 | 201.5752 | 0.5599 | 0.002919 | 196.4152 | 5.1601 | 194.6951 | 1.024 | 0.026901 | 1.024 | 0.026901
293.26 | 10.294 | 0.014067 | 0.0044396 | 191.4331 | 201.7271 | 0.3819 | 0.001991 | 196.5801 | 5.147 | 194.8644 | 1.0248 | 0.026833 | 1.0248 | 0.026833
293.28 | 9.9272 | 0.014255 | 0.0041532 | 191.5613 | 201.4885 | 0.2537 | 0.0013226 | 196.5249 | 4.9636 | 194.8704 | 1.0246 | 0.025877 | 1.0246 | 0.025877
293.3 | 9.5082 | 0.014255 | 0.0038667 | 191.6469 | 201.1551 | 0.1681 | 0.00087637 | 196.401 | 4.7541 | 194.8163 | 1.0239 | 0.024785 | 1.0239 | 0.024785
293.32 | 9.2986 | 0.014255 | 0.0037235 | 191.6982 | 200.9968 | 0.1168 | 0.00060892 | 196.3475 | 4.6493 | 194.7977 | 1.0236 | 0.024238 | 1.0236 | 0.024238
293.34 | 8.4866 | 0.014255 | 0.0031507 | 191.8373 | 200.3239 | -0.0223 | -0.00011626 | 196.0806 | 4.2433 | 194.6662 | 1.0222 | 0.022122 | 1.0222 | 0.022122
293.36 | 7.7532 | 0.014255 | 0.0025062 | 191.9606 | 199.7138 | -0.1456 | -0.00075906 | 195.8372 | 3.8766 | 194.545 | 1.021 | 0.02021 | 1.021 | 0.02021
293.38 | 6.9674 | 0.014067 | 0.0017902 | 192.1005 | 199.0679 | -0.2855 | -0.0014884 | 195.5842 | 3.4837 | 194.423 | 1.0197 | 0.018162 | 1.0197 | 0.018162
293.4 | 6.0506 | 0.014067 | 0.0012173 | 192.2393 | 198.2899 | -0.4243 | -0.002212 | 195.2646 | 3.0253 | 194.2562 | 1.018 | 0.015772 | 1.018 | 0.015772
293.42 | 4.7934 | 0.014067 | 0.00042964 | 192.4493 | 197.2427 | -0.6343 | -0.0033068 | 194.846 | 2.3967 | 194.0471 | 1.0158 | 0.012495 | 1.0158 | 0.012495
293.44 | 3.7456 | 0.013504 | -0.00042964 | 192.5615 | 196.3071 | -0.7465 | -0.0038918 | 194.4343 | 1.8728 | 193.81 | 1.0137 | 0.0097637 | 1.0137 | 0.0097637
293.46 | 2.5931 | 0.013317 | -0.0013605 | 192.59 | 195.1831 | -0.775 | -0.0040404 | 193.8866 | 1.2966 | 193.4544 | 1.0108 | 0.0067595 | 1.0108 | 0.0067595
293.48 | 1.2835 | 0.012942 | -0.0022198 | 192.5442 | 193.8277 | -0.7292 | -0.0038016 | 193.1859 | 0.64173 | 192.972 | 1.0071 | 0.0033456 | 1.0071 | 0.0033456
293.5 | -0.10477 | 0.012567 | -0.0031507 | 192.6288 | 192.524 | -0.8138 | -0.0042426 | 192.5764 | -0.052387 | 192.5939 | 1.004 | -0.00027311 | 1.004 | -0.00027311
293.52 | -1.2573 | 0.012379 | -0.0037235 | 192.5387 | 191.2814 | -0.7237 | -0.0037729 | 191.9101 | -0.62864 | 192.1196 | 1.0005 | -0.0032773 | 1.0005 | -0.0032773
293.54 | -2.4884 | 0.012191 | -0.0046544 | 192.6534 | 190.165 | -0.8384 | -0.0043709 | 191.4092 | -1.2442 | 191.8239 | 0.99788 | -0.0064864 | 0.99788 | -0.0064864
293.56 | -3.5361 | 0.011629 | -0.0052273 | 192.5765 | 189.0404 | -0.7615 | -0.00397 | 190.8085 | -1.768 | 191.3978 | 0.99475 | -0.0092174 | 0.99475 | -0.0092174
293.58 | -4.6624 | 0.011441 | -0.0058001 | 192.6173 | 187.9549 | -0.8023 | -0.0041827 | 190.2861 | -2.3312 | 191.0632 | 0.99203 | -0.012153 | 0.99203 | -0.012153
293.6 | -5.7887 | 0.011066 | -0.0065878 | 192.6276 | 186.8389 | -0.8126 | -0.0042364 | 189.7332 | -2.8944 | 190.698 | 0.98915 | -0.015089 | 0.98915 | -0.015089
293.62 | -6.7055 | 0.010878 | -0.0070174 | 192.463 | 185.7575 | -0.648 | -0.0033783 | 189.1103 | -3.3527 | 190.2278 | 0.9859 | -0.017479 | 0.9859 | -0.017479
293.64 | -7.4389 | 0.010691 | -0.007447 | 192.4648 | 185.0259 | -0.6498 | -0.0033876 | 188.7454 | -3.7194 | 189.9852 | 0.984 | -0.019391 | 0.984 | -0.019391
293.66 | -8.6438 | 0.010503 | -0.0080915 | 192.4759 | 183.8321 | -0.6609 | -0.0034455 | 188.154 | -4.3219 | 189.5946 | 0.98091 | -0.022532 | 0.98091 | -0.022532
293.68 | -8.9319 | 0.010128 | -0.0082347 | 192.3182 | 183.3863 | -0.5032 | -0.0026234 | 187.8522 | -4.466 | 189.3409 | 0.97934 | -0.023283 | 0.97934 | -0.023283
293.7 | -9.4034 | 0.0099407 | -0.0086644 | 192.3896 | 182.9862 | -0.5746 | -0.0029956 | 187.6879 | -4.7017 | 189.2551 | 0.97848 | -0.024512 | 0.97848 | -0.024512
293.72 | -9.6129 | 0.0097531 | -0.0088076 | 192.2806 | 182.6677 | -0.4656 | -0.0024273 | 187.4741 | -4.8065 | 189.0763 | 0.97737 | -0.025058 | 0.97737 | -0.025058
293.74 | -10.1368 | 0.0097531 | -0.009094 | 192.2534 | 182.1166 | -0.4384 | -0.0022855 | 187.185 | -5.0684 | 188.8745 | 0.97586 | -0.026423 | 0.97586 | -0.026423
293.76 | -9.9796 | 0.0095656 | -0.009094 | 192.2053 | 182.2257 | -0.3903 | -0.0020348 | 187.2155 | -4.9898 | 188.8788 | 0.97602 | -0.026014 | 0.97602 | -0.026014
293.78 | -9.9796 | 0.009378 | -0.0089508 | 192.0353 | 182.0557 | -0.2203 | -0.0011485 | 187.0455 | -4.9898 | 188.7088 | 0.97513 | -0.026014 | 0.97513 | -0.026014
293.8 | -9.6391 | 0.009378 | -0.0086644 | 191.9418 | 182.3027 | -0.1268 | -0.00066105 | 187.1222 | -4.8196 | 188.7288 | 0.97553 | -0.025126 | 0.97553 | -0.025126
293.82 | -9.4296 | 0.009378 | -0.0082347 | 191.7986 | 182.369 | 0.0164 | 8.5499e-05 | 187.0838 | -4.7148 | 188.6554 | 0.97533 | -0.02458 | 0.97533 | -0.02458
293.84 | -8.2771 | 0.009378 | -0.0075903 | 192.6235 | 184.3464 | 0.1915 | 0.00099836 | 188.485 | -4.1385 | 189.8645 | 0.98264 | -0.021576 | 0.98264 | -0.021576
293.86 | -7.9628 | 0.009378 | -0.0073038 | 191.558 | 183.5952 | 0.257 | 0.0013398 | 187.5766 | -3.9814 | 188.9037 | 0.9779 | -0.020756 | 0.9779 | -0.020756
293.88 | -6.8102 | 0.009378 | -0.0064446 | 191.3685 | 184.5583 | 0.4465 | 0.0023278 | 187.9634 | -3.4051 | 189.0984 | 0.97992 | -0.017752 | 0.97992 | -0.017752
293.9 | -5.8673 | 0.0097531 | -0.0059433 | 191.2729 | 185.4056 | 0.5421 | 0.0028262 | 188.3393 | -2.9336 | 189.3171 | 0.98188 | -0.015294 | 0.98188 | -0.015294
293.92 | -5.0815 | 0.0099407 | -0.005084 | 191.0936 | 186.0121 | 0.7214 | 0.0037609 | 188.5529 | -2.5407 | 189.3998 | 0.98299 | -0.013246 | 0.98299 | -0.013246
293.94 | -3.4575 | 0.010128 | -0.0039383 | 190.8593 | 187.4018 | 0.9557 | 0.0049824 | 189.1305 | -1.7288 | 189.7068 | 0.986 | -0.0090126 | 0.986 | -0.0090126
293.96 | -2.4622 | 0.010503 | -0.0032939 | 190.8699 | 188.4077 | 0.9451 | 0.0049271 | 189.6388 | -1.2311 | 190.0492 | 0.98865 | -0.0064181 | 0.98865 | -0.0064181
293.98 | -1.5978 | 0.010691 | -0.0024346 | 190.8817 | 189.2839 | 0.9333 | 0.0048656 | 190.0828 | -0.79889 | 190.3491 | 0.99097 | -0.0041649 | 0.99097 | -0.0041649
294 | 0.36671 | 0.011066 | -0.0013605 | 190.8975 | 191.2642 | 0.9175 | 0.0047833 | 191.0809 | 0.18335 | 191.0197 | 0.99617 | 0.00095588 | 0.99617 | 0.00095588
294.02 | 1.1263 | 0.011441 | -0.00085927 | 190.9351 | 192.0614 | 0.8799 | 0.0045872 | 191.4983 | 0.56316 | 191.3105 | 0.99835 | 0.0029359 | 0.99835 | 0.0029359
294.04 | 2.5146 | 0.011816 | 0 | 190.8951 | 193.4097 | 0.9199 | 0.0047958 | 192.1524 | 1.2573 | 191.7333 | 1.0018 | 0.0065546 | 1.0018 | 0.0065546
294.06 | 3.5361 | 0.012004 | 0.00057285 | 190.9405 | 194.4766 | 0.8745 | 0.0045591 | 192.7085 | 1.768 | 192.1192 | 1.0047 | 0.0092174 | 1.0047 | 0.0092174
294.08 | 4.7148 | 0.012379 | 0.0013605 | 190.9149 | 195.6297 | 0.9001 | 0.0046925 | 193.2723 | 2.3574 | 192.4865 | 1.0076 | 0.01229 | 1.0076 | 0.01229
294.1 | 5.9983 | 0.012567 | 0.0019334 | 190.9636 | 196.9619 | 0.8514 | 0.0044387 | 193.9627 | 2.9991 | 192.963 | 1.0112 | 0.015636 | 1.0112 | 0.015636
294.12 | 6.7841 | 0.012942 | 0.002363 | 191.0991 | 197.8832 | 0.7159 | 0.0037322 | 194.4911 | 3.392 | 193.3605 | 1.014 | 0.017684 | 1.014 | 0.017684
294.14 | 7.8842 | 0.013317 | 0.0030075 | 191.0689 | 198.9531 | 0.7461 | 0.0038897 | 195.011 | 3.9421 | 193.697 | 1.0167 | 0.020551 | 1.0167 | 0.020551
294.16 | 8.3818 | 0.013504 | 0.0032939 | 191.202 | 199.5838 | 0.613 | 0.0031958 | 195.3929 | 4.1909 | 193.9959 | 1.0187 | 0.021849 | 1.0187 | 0.021849
294.18 | 8.9319 | 0.013504 | 0.0036519 | 191.1867 | 200.1186 | 0.6283 | 0.0032756 | 195.6527 | 4.466 | 194.164 | 1.02 | 0.023283 | 1.02 | 0.023283
294.2 | 9.5082 | 0.013692 | 0.0040099 | 191.1705 | 200.6787 | 0.6445 | 0.00336 | 195.9246 | 4.7541 | 194.3399 | 1.0214 | 0.024785 | 1.0214 | 0.024785
294.22 | 10.1892 | 0.013879 | 0.0042964 | 191.1534 | 201.3426 | 0.6616 | 0.0034492 | 196.248 | 5.0946 | 194.5498 | 1.0231 | 0.02656 | 1.0231 | 0.02656
294.24 | 10.3201 | 0.014067 | 0.0044396 | 191.2586 | 201.5787 | 0.5564 | 0.0029007 | 196.4187 | 5.1601 | 194.6986 | 1.024 | 0.026901 | 1.024 | 0.026901
294.26 | 10.2416 | 0.014255 | 0.0044396 | 191.3297 | 201.5713 | 0.4853 | 0.00253 | 196.4505 | 5.1208 | 194.7436 | 1.0242 | 0.026696 | 1.0242 | 0.026696
294.28 | 9.9011 | 0.014255 | 0.0041532 | 191.4214 | 201.3225 | 0.3936 | 0.002052 | 196.3719 | 4.9505 | 194.7218 | 1.0238 | 0.025809 | 1.0238 | 0.025809
294.3 | 9.5867 | 0.014255 | 0.0040099 | 191.5336 | 201.1203 | 0.2814 | 0.001467 | 196.327 | 4.7934 | 194.7292 | 1.0235 | 0.02499 | 1.0235 | 0.02499
294.32 | 9.0367 | 0.014442 | 0.0037235 | 191.5667 | 200.6034 | 0.2483 | 0.0012945 | 196.085 | 4.5183 | 194.5789 | 1.0223 | 0.023556 | 1.0223 | 0.023556
294.34 | 8.5914 | 0.014442 | 0.0032939 | 191.7136 | 200.305 | 0.1014 | 0.00052863 | 196.0093 | 4.2957 | 194.5774 | 1.0219 | 0.022395 | 1.0219 | 0.022395
294.36 | 7.7008 | 0.014442 | 0.0026494 | 191.8282 | 199.529 | -0.0132 | -6.8816e-05 | 195.6786 | 3.8504 | 194.3951 | 1.0201 | 0.020074 | 1.0201 | 0.020074
294.38 | 6.8626 | 0.014255 | 0.0017902 | 192.0229 | 198.8855 | -0.2079 | -0.0010839 | 195.4542 | 3.4313 | 194.3104 | 1.019 | 0.017889 | 1.019 | 0.017889
294.4 | 5.8935 | 0.014255 | 0.0011457 | 192.1678 | 198.0613 | -0.3528 | -0.0018393 | 195.1145 | 2.9467 | 194.1323 | 1.0172 | 0.015362 | 1.0172 | 0.015362
294.42 | 4.61 | 0.014255 | 0.00028642 | 192.3194 | 196.9294 | -0.5044 | -0.0026296 | 194.6244 | 2.305 | 193.8561 | 1.0146 | 0.012017 | 1.0146 | 0.012017
294.44 | 3.7718 | 0.013879 | -0.00014321 | 192.4513 | 196.2231 | -0.6363 | -0.0033173 | 194.3372 | 1.8859 | 193.7086 | 1.0131 | 0.0098319 | 1.0131 | 0.0098319
294.46 | 2.4884 | 0.013692 | -0.0012173 | 192.6849 | 195.1733 | -0.8699 | -0.0045351 | 193.9291 | 1.2442 | 193.5144 | 1.011 | 0.0064864 | 1.011 | 0.0064864
294.48 | 1.2049 | 0.013317 | -0.0020766 | 192.7396 | 193.9445 | -0.9246 | -0.0048203 | 193.342 | 0.60244 | 193.1412 | 1.008 | 0.0031408 | 1.008 | 0.0031408
294.5 | -0.07858 | 0.012942 | -0.0030075 | 192.6843 | 192.6057 | -0.8693 | -0.004532 | 192.645 | -0.03929 | 192.6581 | 1.0043 | -0.00020483 | 1.0043 | -0.00020483
294.52 | -1.4406 | 0.012567 | -0.0038667 | 192.7421 | 191.3015 | -0.9271 | -0.0048333 | 192.0218 | -0.72031 | 192.2619 | 1.0011 | -0.0037553 | 1.0011 | -0.0037553
294.54 | -2.5146 | 0.012379 | -0.0045112 | 192.6197 | 190.1051 | -0.8047 | -0.0041952 | 191.3624 | -1.2573 | 191.7815 | 0.99764 | -0.0065546 | 0.99764 | -0.0065546
294.56 | -3.6932 | 0.012004 | -0.0052273 | 192.678 | 188.9848 | -0.863 | -0.0044991 | 190.8314 | -1.8466 | 191.4469 | 0.99487 | -0.0096271 | 0.99487 | -0.0096271
294.58 | -4.8719 | 0.011816 | -0.0056569 | 192.6462 | 187.7743 | -0.8312 | -0.0043333 | 190.2102 | -2.436 | 191.0222 | 0.99163 | -0.0127 | 0.99163 | -0.0127
294.6 | -5.8149 | 0.011441 | -0.0064446 | 192.5745 | 186.7596 | -0.7595 | -0.0039595 | 189.667 | -2.9075 | 190.6362 | 0.9888 | -0.015158 | 0.9888 | -0.015158
294.62 | -7.2293 | 0.011066 | -0.0070174 | 192.5975 | 185.3682 | -0.7825 | -0.0040795 | 188.9828 | -3.6147 | 190.1877 | 0.98523 | -0.018845 | 0.98523 | -0.018845
294.64 | -7.6484 | 0.010878 | -0.007447 | 192.5468 | 184.8984 | -0.7318 | -0.0038151 | 188.7226 | -3.8242 | 189.9973 | 0.98388 | -0.019937 | 0.98388 | -0.019937
294.66 | -8.5128 | 0.010691 | -0.0079483 | 192.5117 | 183.9989 | -0.6967 | -0.0036321 | 188.2553 | -4.2564 | 189.6741 | 0.98144 | -0.02219 | 0.98144 | -0.02219
294.68 | -9.2724 | 0.010316 | -0.0083779 | 192.3971 | 183.1247 | -0.5821 | -0.0030347 | 187.7609 | -4.6362 | 189.3063 | 0.97886 | -0.02417 | 0.97886 | -0.02417
294.7 | -9.6391 | 0.010128 | -0.0085211 | 192.3317 | 182.6926 | -0.5167 | -0.0026937 | 187.5121 | -4.8196 | 189.1187 | 0.97757 | -0.025126 | 0.97757 | -0.025126
294.72 | -9.5605 | 0.0099407 | -0.0088076 | 192.2344 | 182.6739 | -0.4194 | -0.0021865 | 187.4541 | -4.7803 | 189.0476 | 0.97727 | -0.024921 | 0.97727 | -0.024921
294.74 | -10.0582 | 0.0099407 | -0.009094 | 192.2029 | 182.1447 | -0.3879 | -0.0020223 | 187.1738 | -5.0291 | 188.8502 | 0.9758 | -0.026219 | 0.9758 | -0.026219
294.76 | -10.0844 | 0.0097531 | -0.009094 | 192.1948 | 182.1104 | -0.3798 | -0.00198 | 187.1526 | -5.0422 | 188.8333 | 0.97569 | -0.026287 | 0.97569 | -0.026287
294.78 | -9.9534 | 0.0097531 | -0.0089508 | 192.1542 | 182.2008 | -0.3392 | -0.0017684 | 187.1775 | -4.9767 | 188.8364 | 0.97582 | -0.025945 | 0.97582 | -0.025945
294.8 | -9.6915 | 0.0097531 | -0.0086644 | 192.0704 | 182.3789 | -0.2554 | -0.0013315 | 187.2246 | -4.8458 | 188.8399 | 0.97607 | -0.025263 | 0.97607 | -0.025263
294.82 | -8.9057 | 0.0097531 | -0.0082347 | 191.9452 | 183.0395 | -0.1302 | -0.00067878 | 187.4923 | -4.4529 | 188.9766 | 0.97746 | -0.023214 | 0.97746 | -0.023214
294.84 | -8.5914 | 0.0097531 | -0.0080915 | 191.9121 | 183.3207 | -0.0971 | -0.00050622 | 187.6164 | -4.2957 | 189.0483 | 0.97811 | -0.022395 | 0.97811 | -0.022395
294.86 | -8.2247 | 0.0097531 | -0.007447 | 191.7721 | 183.5474 | 0.0429 | 0.00022365 | 187.6598 | -4.1123 | 189.0305 | 0.97834 | -0.021439 | 0.97834 | -0.021439
294.88 | -6.7841 | 0.0097531 | -0.0063013 | 191.4965 | 184.7124 | 0.3185 | 0.0016605 | 188.1045 | -3.392 | 189.2351 | 0.98066 | -0.017684 | 0.98066 | -0.017684
294.9 | -5.9983 | 0.0099407 | -0.0055137 | 191.3099 | 185.3116 | 0.5051 | 0.0026333 | 188.3108 | -2.9991 | 189.3105 | 0.98173 | -0.015636 | 0.98173 | -0.015636
294.92 | -4.7934 | 0.010316 | -0.0047976 | 191.2278 | 186.4344 | 0.5872 | 0.0030613 | 188.8311 | -2.3967 | 189.63 | 0.98444 | -0.012495 | 0.98444 | -0.012495
294.94 | -3.9814 | 0.010691 | -0.0040099 | 191.1089 | 187.1275 | 0.7061 | 0.0036812 | 189.1182 | -1.9907 | 189.7818 | 0.98594 | -0.010378 | 0.98594 | -0.010378
294.96 | -2.7503 | 0.010878 | -0.0030075 | 191.112 | 188.3617 | 0.703 | 0.003665 | 189.7369 | -1.3751 | 190.1952 | 0.98917 | -0.0071691 | 0.98917 | -0.0071691
294.98 | -1.0739 | 0.011066 | -0.0022198 | 191.0825 | 190.0086 | 0.7325 | 0.0038188 | 190.5455 | -0.53696 | 190.7245 | 0.99338 | -0.0027994 | 0.99338 | -0.0027994
295 | 0 | 0.011441 | -0.0012889 | 191.0651 | 191.0651 | 0.7499 | 0.0039095 | 191.0651 | 0 | 191.0651 | 0.99609 | 0 | 0.99609 | 0
295.02 | 1.362 | 0.012004 | -0.00071606 | 191.1711 | 192.5331 | 0.6439 | 0.0033569 | 191.8521 | 0.68102 | 191.6251 | 1.0002 | 0.0035504 | 1.0002 | 0.0035504
295.04 | 2.2788 | 0.012191 | 0.00014321 | 191.1891 | 193.4679 | 0.6259 | 0.003263 | 192.3285 | 1.1394 | 191.9487 | 1.0027 | 0.0059401 | 1.0027 | 0.0059401
295.06 | 3.6932 | 0.012567 | 0.00078767 | 191.08 | 194.7732 | 0.735 | 0.0038318 | 192.9266 | 1.8466 | 192.3111 | 1.0058 | 0.0096271 | 1.0058 | 0.0096271
295.08 | 4.61 | 0.012754 | 0.0012889 | 191.2125 | 195.8225 | 0.6025 | 0.003141 | 193.5175 | 2.305 | 192.7492 | 1.0089 | 0.012017 | 1.0089 | 0.012017
295.1 | 5.7887 | 0.012942 | 0.0020766 | 191.1637 | 196.9524 | 0.6513 | 0.0033955 | 194.0581 | 2.8944 | 193.0933 | 1.0117 | 0.015089 | 1.0117 | 0.015089
295.12 | 7.046 | 0.013317 | 0.0025062 | 191.1503 | 198.1963 | 0.6647 | 0.0034653 | 194.6733 | 3.523 | 193.499 | 1.0149 | 0.018367 | 1.0149 | 0.018367
295.14 | 7.4389 | 0.013504 | 0.0029359 | 191.2388 | 198.6777 | 0.5762 | 0.0030039 | 194.9582 | 3.7194 | 193.7184 | 1.0164 | 0.019391 | 1.0164 | 0.019391
295.16 | 8.2509 | 0.013879 | 0.0035803 | 191.2272 | 199.4781 | 0.5878 | 0.0030644 | 195.3526 | 4.1254 | 193.9775 | 1.0184 | 0.021507 | 1.0184 | 0.021507
295.18 | 9.1676 | 0.014067 | 0.0038667 | 191.2333 | 200.4009 | 0.5817 | 0.0030326 | 195.8171 | 4.5838 | 194.2892 | 1.0209 | 0.023897 | 1.0209 | 0.023897
295.2 | 9.6129 | 0.014255 | 0.0040099 | 191.3369 | 200.9498 | 0.4781 | 0.0024925 | 196.1434 | 4.8065 | 194.5412 | 1.0226 | 0.025058 | 1.0226 | 0.025058
295.22 | 9.5867 | 0.014255 | 0.0042248 | 191.4448 | 201.0315 | 0.3702 | 0.00193 | 196.2382 | 4.7934 | 194.6404 | 1.0231 | 0.02499 | 1.0231 | 0.02499
295.24 | 9.9796 | 0.014442 | 0.0045828 | 190.3771 | 200.3567 | 0.4379 | 0.0022829 | 195.3669 | 4.9898 | 193.7036 | 1.0185 | 0.026014 | 1.0185 | 0.026014
295.26 | 10.1892 | 0.014817 | 0.0045828 | 191.506 | 201.6952 | 0.309 | 0.0016109 | 196.6006 | 5.0946 | 194.9024 | 1.0249 | 0.02656 | 1.0249 | 0.02656
295.28 | 9.5867 | 0.014817 | 0.0044396 | 191.6352 | 201.2219 | 0.1798 | 0.00093736 | 196.4286 | 4.7934 | 194.8308 | 1.0241 | 0.02499 | 1.0241 | 0.02499
295.3 | 9.3772 | 0.014817 | 0.0040099 | 191.7106 | 201.0878 | 0.1044 | 0.00054427 | 196.3992 | 4.6886 | 194.8363 | 1.0239 | 0.024443 | 1.0239 | 0.024443
295.32 | 8.9057 | 0.014817 | 0.0037235 | 191.8282 | 200.7339 | -0.0132 | -6.8816e-05 | 196.2811 | 4.4529 | 194.7968 | 1.0233 | 0.023214 | 1.0233 | 0.023214
295.34 | 8.6176 | 0.014817 | 0.0032939 | 191.889 | 200.5066 | -0.074 | -0.00038579 | 196.1978 | 4.3088 | 194.7615 | 1.0228 | 0.022463 | 1.0228 | 0.022463
295.36 | 7.727 | 0.014817 | 0.0027926 | 192.0323 | 199.7593 | -0.2173 | -0.0011329 | 195.8958 | 3.8635 | 194.608 | 1.0213 | 0.020142 | 1.0213 | 0.020142
295.38 | 6.915 | 0.014817 | 0.0020766 | 192.1758 | 199.0908 | -0.3608 | -0.001881 | 195.6333 | 3.4575 | 194.4808 | 1.0199 | 0.018025 | 1.0199 | 0.018025
295.4 | 5.8411 | 0.01463 | 0.0015037 | 192.3304 | 198.1715 | -0.5154 | -0.002687 | 195.2509 | 2.9205 | 194.2774 | 1.0179 | 0.015226 | 1.0179 | 0.015226
295.42 | 4.8458 | 0.01463 | 0.00057285 | 192.5405 | 197.3863 | -0.7255 | -0.0037823 | 194.9634 | 2.4229 | 194.1558 | 1.0164 | 0.012631 | 1.0164 | 0.012631
295.44 | 3.6671 | 0.014255 | -0.00042964 | 192.6967 | 196.3638 | -0.8817 | -0.0045966 | 194.5302 | 1.8335 | 193.9191 | 1.0142 | 0.0095588 | 1.0142 | 0.0095588
295.46 | 2.5146 | 0.014067 | -0.0010741 | 192.7772 | 195.2918 | -0.9622 | -0.0050163 | 194.0345 | 1.2573 | 193.6154 | 1.0116 | 0.0065546 | 1.0116 | 0.0065546
295.48 | 1.1787 | 0.013504 | -0.0020766 | 192.8717 | 194.0504 | -1.0567 | -0.005509 | 193.461 | 0.58935 | 193.2646 | 1.0086 | 0.0030725 | 1.0086 | 0.0030725
295.5 | -0.18335 | 0.013129 | -0.0030075 | 192.9247 | 192.7413 | -1.1097 | -0.0057853 | 192.833 | -0.091676 | 192.8636 | 1.0053 | -0.00047794 | 1.0053 | -0.00047794
295.52 | -1.493 | 0.012942 | -0.0035803 | 192.8618 | 191.3688 | -1.0468 | -0.0054573 | 192.1153 | -0.74651 | 192.3641 | 1.0016 | -0.0038918 | 1.0016 | -0.0038918
295.54 | -2.436 | 0.012754 | -0.0045112 | 192.8396 | 190.4036 | -1.0246 | -0.0053416 | 191.6216 | -1.218 | 192.0276 | 0.99899 | -0.0063498 | 0.99899 | -0.0063498
295.56 | -3.8242 | 0.012379 | -0.005084 | 192.7772 | 188.953 | -0.9622 | -0.0050163 | 190.8651 | -1.9121 | 191.5025 | 0.99505 | -0.0099685 | 0.99505 | -0.0099685
295.58 | -4.8196 | 0.012191 | -0.0058001 | 192.7564 | 187.9368 | -0.9414 | -0.0049079 | 190.3466 | -2.4098 | 191.1499 | 0.99234 | -0.012563 | 0.99234 | -0.012563
295.6 | -6.2078 | 0.011629 | -0.0064446 | 192.6967 | 186.4889 | -0.8817 | -0.0045966 | 189.5928 | -3.1039 | 190.6274 | 0.98841 | -0.016182 | 0.98841 | -0.016182
295.62 | -6.8364 | 0.011254 | -0.0068742 | 192.6255 | 185.7891 | -0.8105 | -0.0042254 | 189.2073 | -3.4182 | 190.3467 | 0.98641 | -0.01782 | 0.98641 | -0.01782
295.64 | -7.4913 | 0.011066 | -0.007447 | 193.6516 | 186.1603 | -0.8366 | -0.0043615 | 189.906 | -3.7456 | 191.1545 | 0.99005 | -0.019527 | 0.99005 | -0.019527
295.66 | -8.408 | 0.011066 | -0.0078051 | 192.5801 | 184.1721 | -0.7651 | -0.0039887 | 188.3761 | -4.204 | 189.7774 | 0.98207 | -0.021917 | 0.98207 | -0.021917
295.68 | -9.0629 | 0.010691 | -0.0082347 | 192.5375 | 183.4746 | -0.7225 | -0.0037666 | 188.0061 | -4.5314 | 189.5165 | 0.98014 | -0.023624 | 0.98014 | -0.023624
295.7 | -9.4296 | 0.010503 | -0.0086644 | 192.5425 | 183.1129 | -0.7275 | -0.0037927 | 187.8277 | -4.7148 | 189.3993 | 0.97921 | -0.02458 | 0.97921 | -0.02458
295.72 | -9.8487 | 0.010316 | -0.0086644 | 192.4567 | 182.608 | -0.6417 | -0.0033454 | 187.5324 | -4.9243 | 189.1738 | 0.97767 | -0.025672 | 0.97767 | -0.025672
295.74 | -9.8749 | 0.010128 | -0.0086644 | 192.3453 | 182.4704 | -0.5303 | -0.0027646 | 187.4079 | -4.9374 | 189.0537 | 0.97702 | -0.025741 | 0.97702 | -0.025741
295.76 | -10.1368 | 0.010128 | -0.008736 | 192.2947 | 182.1579 | -0.4797 | -0.0025008 | 187.2263 | -5.0684 | 188.9158 | 0.97608 | -0.026423 | 0.97608 | -0.026423
295.78 | -9.5082 | 0.010128 | -0.008736 | 192.2498 | 182.7416 | -0.4348 | -0.0022668 | 187.4957 | -4.7541 | 189.0804 | 0.97748 | -0.024785 | 0.97748 | -0.024785
295.8 | -9.5343 | 0.010128 | -0.0086644 | 192.2546 | 182.7203 | -0.4396 | -0.0022918 | 187.4874 | -4.7672 | 189.0765 | 0.97744 | -0.024853 | 0.97744 | -0.024853
295.82 | -9.1676 | 0.0099407 | -0.0083779 | 192.1863 | 183.0187 | -0.3713 | -0.0019357 | 187.6025 | -4.5838 | 189.1304 | 0.97804 | -0.023897 | 0.97804 | -0.023897
295.84 | -8.5652 | 0.0099407 | -0.0078051 | 192.0421 | 183.4769 | -0.2271 | -0.001184 | 187.7595 | -4.2826 | 189.187 | 0.97886 | -0.022327 | 0.97886 | -0.022327
295.86 | -7.7532 | 0.0099407 | -0.0068742 | 191.8491 | 184.0959 | -0.0341 | -0.00017777 | 187.9725 | -3.8766 | 189.2647 | 0.97997 | -0.02021 | 0.97997 | -0.02021
295.88 | -6.4959 | 0.010128 | -0.0061581 | 191.6334 | 185.1375 | 0.1816 | 0.00094675 | 188.3854 | -3.248 | 189.4681 | 0.98212 | -0.016933 | 0.98212 | -0.016933
295.9 | -5.8673 | 0.010316 | -0.0056569 | 191.5411 | 185.6738 | 0.2739 | 0.0014279 | 188.6075 | -2.9336 | 189.5853 | 0.98328 | -0.015294 | 0.98328 | -0.015294
295.92 | -4.7934 | 0.010503 | -0.005084 | 191.3763 | 186.5829 | 0.4387 | 0.0022871 | 188.9796 | -2.3967 | 189.7785 | 0.98522 | -0.012495 | 0.98522 | -0.012495
295.94 | -3.798 | 0.010878 | -0.0040099 | 191.1966 | 187.3986 | 0.6184 | 0.0032239 | 189.2976 | -1.899 | 189.9306 | 0.98688 | -0.0099002 | 0.98688 | -0.0099002
295.96 | -2.8027 | 0.011066 | -0.0031507 | 191.2014 | 188.3987 | 0.6136 | 0.0031989 | 189.8001 | -1.4013 | 190.2672 | 0.9895 | -0.0073057 | 0.9895 | -0.0073057
295.98 | -1.3359 | 0.011441 | -0.0024346 | 191.1755 | 189.8396 | 0.6395 | 0.0033339 | 190.5076 | -0.66793 | 190.7302 | 0.99318 | -0.0034821 | 0.99318 | -0.0034821
296 | 0.15716 | 0.011816 | -0.0013605 | 191.1011 | 191.2583 | 0.7139 | 0.0037218 | 191.1797 | 0.07858 | 191.1535 | 0.99669 | 0.00040966 | 0.99669 | 0.00040966
296.02 | 1.1001 | 0.012191 | -0.00064446 | 191.1859 | 192.286 | 0.6291 | 0.0032797 | 191.736 | 0.55006 | 191.5526 | 0.99959 | 0.0028677 | 0.99959 | 0.0028677
296.04 | 2.6717 | 0.012379 | 0.00028642 | 191.1465 | 193.8182 | 0.6685 | 0.0034851 | 192.4824 | 1.3359 | 192.0371 | 1.0035 | 0.0069643 | 1.0035 | 0.0069643
296.06 | 3.6671 | 0.012567 | 0.00071606 | 191.2272 | 194.8943 | 0.5878 | 0.0030644 | 193.0607 | 1.8335 | 192.4496 | 1.0065 | 0.0095588 | 1.0065 | 0.0095588
296.08 | 4.8458 | 0.012942 | 0.0014321 | 191.154 | 195.9998 | 0.661 | 0.003446 | 193.5769 | 2.4229 | 192.7693 | 1.0092 | 0.012631 | 1.0092 | 0.012631
296.1 | 5.8411 | 0.013317 | 0.0020766 | 191.1867 | 197.0278 | 0.6283 | 0.0032756 | 194.1072 | 2.9205 | 193.1337 | 1.012 | 0.015226 | 1.012 | 0.015226
296.12 | 6.7055 | 0.013692 | 0.0025062 | 190.3246 | 197.0301 | 0.4904 | 0.0025566 | 193.6773 | 3.3527 | 192.5598 | 1.0097 | 0.017479 | 1.0097 | 0.017479
296.14 | 7.7794 | 0.013879 | 0.0031507 | 191.2222 | 199.0016 | 0.5928 | 0.0030905 | 195.1119 | 3.8897 | 193.8153 | 1.0172 | 0.020278 | 1.0172 | 0.020278
296.16 | 8.2247 | 0.014067 | 0.0035803 | 190.3048 | 198.5295 | 0.5102 | 0.0026599 | 194.4171 | 4.1123 | 193.0464 | 1.0136 | 0.021439 | 1.0136 | 0.021439
296.18 | 9.1414 | 0.014067 | 0.0037235 | 191.2957 | 200.4371 | 0.5193 | 0.0027073 | 195.8664 | 4.5707 | 194.3428 | 1.0211 | 0.023829 | 1.0211 | 0.023829
296.2 | 9.4558 | 0.014442 | 0.0041532 | 190.3438 | 199.7996 | 0.4712 | 0.0024565 | 195.0717 | 4.7279 | 193.4957 | 1.017 | 0.024648 | 1.017 | 0.024648
296.22 | 10.0058 | 0.01463 | 0.0045112 | 190.2804 | 200.2862 | 0.5346 | 0.0027871 | 195.2833 | 5.0029 | 193.6157 | 1.0181 | 0.026082 | 1.0181 | 0.026082
296.24 | 10.0582 | 0.014817 | 0.0045828 | 190.4103 | 200.4685 | 0.4047 | 0.0021098 | 195.4394 | 5.0291 | 193.763 | 1.0189 | 0.026219 | 1.0189 | 0.026219
296.26 | 10.163 | 0.015005 | 0.0045828 | 191.5478 | 201.7108 | 0.2672 | 0.001393 | 196.6293 | 5.0815 | 194.9355 | 1.0251 | 0.026492 | 1.0251 | 0.026492
296.28 | 9.9272 | 0.015005 | 0.0044396 | 191.613 | 201.5402 | 0.202 | 0.0010531 | 196.5766 | 4.9636 | 194.9221 | 1.0248 | 0.025877 | 1.0248 | 0.025877
296.3 | 9.8749 | 0.015192 | 0.0042964 | 191.7499 | 201.6248 | 0.0651 | 0.00033939 | 196.6873 | 4.9374 | 195.0415 | 1.0254 | 0.025741 | 1.0254 | 0.025741
296.32 | 9.1414 | 0.015192 | 0.0040099 | 191.8117 | 200.9531 | 0.0033 | 1.7204e-05 | 196.3824 | 4.5707 | 194.8588 | 1.0238 | 0.023829 | 1.0238 | 0.023829
296.34 | 8.67 | 0.015192 | 0.0036519 | 191.9089 | 200.5789 | -0.0939 | -0.00048953 | 196.2439 | 4.335 | 194.7989 | 1.0231 | 0.0226 | 1.0231 | 0.0226
296.36 | 7.7794 | 0.015192 | 0.0028642 | 192.0833 | 199.8627 | -0.2683 | -0.0013987 | 195.973 | 3.8897 | 194.6764 | 1.0217 | 0.020278 | 1.0217 | 0.020278
296.38 | 6.915 | 0.015192 | 0.0021482 | 192.3095 | 199.2245 | -0.4945 | -0.002578 | 195.767 | 3.4575 | 194.6145 | 1.0206 | 0.018025 | 1.0206 | 0.018025
296.4 | 5.8935 | 0.015005 | 0.0013605 | 192.4858 | 198.3793 | -0.6708 | -0.0034971 | 195.4325 | 2.9467 | 194.4503 | 1.0189 | 0.015362 | 1.0189 | 0.015362
296.42 | 4.6886 | 0.015005 | 0.00057285 | 192.5831 | 197.2717 | -0.7681 | -0.0040044 | 194.9274 | 2.3443 | 194.146 | 1.0162 | 0.012222 | 1.0162 | 0.012222
296.44 | 3.798 | 0.01463 | 0 | 192.7219 | 196.5199 | -0.9069 | -0.004728 | 194.6209 | 1.899 | 193.9879 | 1.0146 | 0.0099002 | 1.0146 | 0.0099002
296.46 | 2.6717 | 0.014067 | -0.0010741 | 192.8643 | 195.536 | -1.0493 | -0.0054704 | 194.2002 | 1.3359 | 193.7549 | 1.0124 | 0.0069643 | 1.0124 | 0.0069643
296.48 | 1.3097 | 0.013879 | -0.0017902 | 192.8772 | 194.1869 | -1.0622 | -0.0055376 | 193.532 | 0.65483 | 193.3138 | 1.009 | 0.0034139 | 1.009 | 0.0034139
296.5 | 0.10477 | 0.013692 | -0.002721 | 192.8776 | 192.9824 | -1.0626 | -0.0055397 | 192.93 | 0.052387 | 192.9125 | 1.0058 | 0.00027311 | 1.0058 | 0.00027311
296.52 | -1.3359 | 0.013317 | -0.0035803 | 192.8475 | 191.5116 | -1.0325 | -0.0053828 | 192.1796 | -0.66793 | 192.4022 | 1.0019 | -0.0034821 | 1.0019 | -0.0034821
296.54 | -2.305 | 0.013129 | -0.0042248 | 192.8013 | 190.4963 | -0.9863 | -0.0051419 | 191.6488 | -1.1525 | 192.033 | 0.99913 | -0.0060084 | 0.99913 | -0.0060084
296.56 | -3.5885 | 0.012754 | -0.005084 | 192.8439 | 189.2554 | -1.0289 | -0.005364 | 191.0497 | -1.7942 | 191.6477 | 0.99601 | -0.009354 | 0.99601 | -0.009354
296.58 | -4.8458 | 0.012191 | -0.0056569 | 192.7736 | 187.9278 | -0.9586 | -0.0049975 | 190.3507 | -2.4229 | 191.1583 | 0.99237 | -0.012631 | 0.99237 | -0.012631
296.6 | -5.9721 | 0.012191 | -0.0063013 | 192.8315 | 186.8594 | -1.0165 | -0.0052994 | 189.8455 | -2.986 | 190.8408 | 0.98973 | -0.015567 | 0.98973 | -0.015567
296.62 | -6.8888 | 0.012004 | -0.0069458 | 192.84 | 185.9512 | -1.025 | -0.0053437 | 189.3956 | -3.4444 | 190.5437 | 0.98739 | -0.017957 | 0.98739 | -0.017957
296.64 | -7.6222 | 0.011816 | -0.0071606 | 193.7805 | 186.1583 | -0.9655 | -0.0050335 | 189.9694 | -3.8111 | 191.2398 | 0.99038 | -0.019869 | 0.99038 | -0.019869
296.66 | -8.2771 | 0.011629 | -0.0075903 | 193.76 | 185.4829 | -0.945 | -0.0049266 | 189.6215 | -4.1385 | 191.001 | 0.98856 | -0.021576 | 0.98856 | -0.021576
296.68 | -8.9057 | 0.011254 | -0.0080915 | 193.7847 | 184.879 | -0.9697 | -0.0050554 | 189.3318 | -4.4529 | 190.8161 | 0.98705 | -0.023214 | 0.98705 | -0.023214
296.7 | -9.5343 | 0.010878 | -0.0083779 | 192.754 | 183.2197 | -0.939 | -0.0048953 | 187.9868 | -4.7672 | 189.5759 | 0.98004 | -0.024853 | 0.98004 | -0.024853
296.72 | -9.6915 | 0.010691 | -0.0085211 | 192.5357 | 182.8442 | -0.7207 | -0.0037573 | 187.6899 | -4.8458 | 189.3052 | 0.97849 | -0.025263 | 0.97849 | -0.025263
296.74 | -9.8487 | 0.010503 | -0.0088076 | 193.4822 | 183.6335 | -0.6672 | -0.0034784 | 188.5579 | -4.9243 | 190.1993 | 0.98302 | -0.025672 | 0.98302 | -0.025672
296.76 | -10.2416 | 0.010316 | -0.0089508 | 192.4302 | 182.1886 | -0.6152 | -0.0032073 | 187.3094 | -5.1208 | 189.0163 | 0.97651 | -0.026696 | 0.97651 | -0.026696
296.78 | -9.8749 | 0.010316 | -0.0086644 | 193.3368 | 183.4619 | -0.5218 | -0.0027203 | 188.3994 | -4.9374 | 190.0452 | 0.98219 | -0.025741 | 0.98219 | -0.025741
296.8 | -9.5867 | 0.010316 | -0.0083779 | 192.2108 | 182.6241 | -0.3958 | -0.0020634 | 187.4174 | -4.7934 | 189.0152 | 0.97707 | -0.02499 | 0.97707 | -0.02499
296.82 | -9.0105 | 0.010128 | -0.0079483 | 192.0684 | 183.0579 | -0.2534 | -0.0013211 | 187.5632 | -4.5052 | 189.0649 | 0.97783 | -0.023487 | 0.97783 | -0.023487
296.84 | -8.5652 | 0.010128 | -0.0075903 | 192.0187 | 183.4535 | -0.2037 | -0.001062 | 187.7361 | -4.2826 | 189.1636 | 0.97874 | -0.022327 | 0.97874 | -0.022327
296.86 | -7.6222 | 0.010316 | -0.006731 | 191.8238 | 184.2016 | -0.0088 | -4.5878e-05 | 188.0127 | -3.8111 | 189.2831 | 0.98018 | -0.019869 | 0.98018 | -0.019869
296.88 | -6.8102 | 0.010316 | -0.0063013 | 191.7481 | 184.9379 | 0.0669 | 0.00034877 | 188.343 | -3.4051 | 189.478 | 0.9819 | -0.017752 | 0.9819 | -0.017752
296.9 | -5.7887 | 0.010316 | -0.0056569 | 191.618 | 185.8293 | 0.197 | 0.001027 | 188.7236 | -2.8944 | 189.6884 | 0.98388 | -0.015089 | 0.98388 | -0.015089
296.92 | -4.6624 | 0.010691 | -0.0047976 | 191.4059 | 186.7435 | 0.4091 | 0.0021328 | 189.0747 | -2.3312 | 189.8518 | 0.98571 | -0.012153 | 0.98571 | -0.012153
296.94 | -3.5885 | 0.011254 | -0.0038667 | 191.2433 | 187.6548 | 0.5717 | 0.0029805 | 189.4491 | -1.7942 | 190.0471 | 0.98767 | -0.009354 | 0.98767 | -0.009354
296.96 | -2.6979 | 0.011441 | -0.0031507 | 191.2519 | 188.554 | 0.5631 | 0.0029356 | 189.9029 | -1.349 | 190.3526 | 0.99003 | -0.0070326 | 0.99003 | -0.0070326
296.98 | -1.2573 | 0.011629 | -0.0020766 | 191.2784 | 190.0211 | 0.5366 | 0.0027975 | 190.6498 | -0.62864 | 190.8593 | 0.99393 | -0.0032773 | 0.99393 | -0.0032773
297 | 0 | 0.012191 | -0.0013605 | 191.3597 | 191.3597 | 0.4553 | 0.0023736 | 191.3597 | 0 | 191.3597 | 0.99763 | 0 | 0.99763 | 0
297.02 | 1.3882 | 0.012379 | -0.00042964 | 191.3093 | 192.6975 | 0.5057 | 0.0026364 | 192.0034 | 0.69412 | 191.772 | 1.001 | 0.0036187 | 1.001 | 0.0036187
297.04 | 2.5669 | 0.012567 | 0.00014321 | 191.3253 | 193.8922 | 0.4897 | 0.002553 | 192.6088 | 1.2835 | 192.1809 | 1.0041 | 0.0066912 | 1.0041 | 0.0066912
297.06 | 3.4837 | 0.012942 | 0.00085927 | 191.2582 | 194.7419 | 0.5568 | 0.0029028 | 193.0001 | 1.7419 | 192.4194 | 1.0062 | 0.0090809 | 1.0062 | 0.0090809
297.08 | 4.8981 | 0.013317 | 0.0015753 | 191.2673 | 196.1654 | 0.5477 | 0.0028554 | 193.7164 | 2.4491 | 192.9 | 1.0099 | 0.012768 | 1.0099 | 0.012768
297.1 | 5.6316 | 0.013692 | 0.0020766 | 191.3973 | 197.0289 | 0.4177 | 0.0021776 | 194.2131 | 2.8158 | 193.2745 | 1.0125 | 0.01468 | 1.0125 | 0.01468
297.12 | 6.7841 | 0.013692 | 0.0026494 | 191.2626 | 198.0467 | 0.5524 | 0.0028799 | 194.6546 | 3.392 | 193.524 | 1.0148 | 0.017684 | 1.0148 | 0.017684
297.14 | 7.8318 | 0.013879 | 0.0031507 | 191.2648 | 199.0966 | 0.5502 | 0.0028684 | 195.1807 | 3.9159 | 193.8754 | 1.0175 | 0.020415 | 1.0175 | 0.020415
297.16 | 8.2247 | 0.014255 | 0.0034371 | 191.3561 | 199.5808 | 0.4589 | 0.0023924 | 195.4684 | 4.1123 | 194.0977 | 1.019 | 0.021439 | 1.019 | 0.021439
297.18 | 9.1676 | 0.01463 | 0.0039383 | 191.327 | 200.4946 | 0.488 | 0.0025441 | 195.9108 | 4.5838 | 194.3829 | 1.0214 | 0.023897 | 1.0214 | 0.023897
297.2 | 9.6653 | 0.01463 | 0.0042964 | 191.3666 | 201.0319 | 0.4484 | 0.0023377 | 196.1993 | 4.8327 | 194.5884 | 1.0229 | 0.025194 | 1.0229 | 0.025194
297.22 | 10.0844 | 0.014817 | 0.0044396 | 191.5249 | 201.6093 | 0.2901 | 0.0015124 | 196.5671 | 5.0422 | 194.8864 | 1.0248 | 0.026287 | 1.0248 | 0.026287
297.24 | 10.2154 | 0.015005 | 0.0045828 | 191.5928 | 201.8082 | 0.2222 | 0.0011584 | 196.7005 | 5.1077 | 194.9979 | 1.0255 | 0.026628 | 1.0255 | 0.026628
297.26 | 9.9534 | 0.015005 | 0.0045828 | 191.6482 | 201.6016 | 0.1668 | 0.00086959 | 196.6249 | 4.9767 | 194.966 | 1.0251 | 0.025945 | 1.0251 | 0.025945
297.28 | 9.9272 | 0.015192 | 0.0045828 | 191.6623 | 201.5895 | 0.1527 | 0.00079608 | 196.6259 | 4.9636 | 194.9714 | 1.0251 | 0.025877 | 1.0251 | 0.025877
297.3 | 9.6129 | 0.015192 | 0.0044396 | 191.758 | 201.3709 | 0.057 | 0.00029716 | 196.5645 | 4.8065 | 194.9623 | 1.0248 | 0.025058 | 1.0248 | 0.025058
297.32 | 9.22 | 0.01538 | 0.0041532 | 191.8972 | 201.1172 | -0.0822 | -0.00042854 | 196.5072 | 4.61 | 194.9705 | 1.0245 | 0.024034 | 1.0245 | 0.024034
297.34 | 8.4342 | 0.015192 | 0.0034371 | 192.0451 | 200.4793 | -0.2301 | -0.0011996 | 196.2622 | 4.2171 | 194.8565 | 1.0232 | 0.021985 | 1.0232 | 0.021985
297.36 | 7.8056 | 0.015192 | 0.0027926 | 192.174 | 199.9796 | -0.359 | -0.0018716 | 196.0768 | 3.9028 | 194.7759 | 1.0222 | 0.020347 | 1.0222 | 0.020347
297.38 | 6.8888 | 0.015005 | 0.0022198 | 192.3095 | 199.1983 | -0.4945 | -0.002578 | 195.7539 | 3.4444 | 194.6058 | 1.0205 | 0.017957 | 1.0205 | 0.017957
297.4 | 5.9197 | 0.014817 | 0.0015037 | 192.4161 | 198.3358 | -0.6011 | -0.0031337 | 195.3759 | 2.9598 | 194.3893 | 1.0186 | 0.015431 | 1.0186 | 0.015431
297.42 | 4.9505 | 0.014442 | 0.00071606 | 192.4772 | 197.4277 | -0.6622 | -0.0034523 | 194.9525 | 2.4753 | 194.1274 | 1.0164 | 0.012904 | 1.0164 | 0.012904
297.44 | 3.6409 | 0.014067 | -0.00028642 | 192.5825 | 196.2234 | -0.7675 | -0.0040013 | 194.4029 | 1.8204 | 193.7961 | 1.0135 | 0.0094906 | 1.0135 | 0.0094906
297.46 | 2.3574 | 0.013879 | -0.0010741 | 192.5904 | 194.9478 | -0.7754 | -0.0040424 | 193.7691 | 1.1787 | 193.3762 | 1.0102 | 0.006145 | 1.0102 | 0.006145
297.48 | 1.2311 | 0.013692 | -0.0020766 | 192.6351 | 193.8662 | -0.8201 | -0.0042755 | 193.2506 | 0.61554 | 193.0455 | 1.0075 | 0.003209 | 1.0075 | 0.003209
297.5 | -0.10477 | 0.013504 | -0.0028642 | 192.6801 | 192.5753 | -0.8651 | -0.0045101 | 192.6277 | -0.052387 | 192.6452 | 1.0042 | -0.00027311 | 1.0042 | -0.00027311
297.52 | -1.0215 | 0.013129 | -0.0034371 | 192.569 | 191.5475 | -0.754 | -0.0039309 | 192.0582 | -0.51077 | 192.2285 | 1.0013 | -0.0026628 | 1.0013 | -0.0026628
297.54 | -2.5669 | 0.012567 | -0.0045112 | 192.6239 | 190.057 | -0.8089 | -0.0042171 | 191.3404 | -1.2835 | 191.7683 | 0.99753 | -0.0066912 | 0.99753 | -0.0066912
297.56 | -3.4575 | 0.012379 | -0.0049408 | 192.6849 | 189.2274 | -0.8699 | -0.0045351 | 190.9561 | -1.7288 | 191.5324 | 0.99552 | -0.0090126 | 0.99552 | -0.0090126
297.58 | -4.6624 | 0.012379 | -0.0056569 | 192.6849 | 188.0225 | -0.8699 | -0.0045351 | 190.3537 | -2.3312 | 191.1308 | 0.99238 | -0.012153 | 0.99238 | -0.012153
297.6 | -5.7363 | 0.012004 | -0.0064446 | 193.7441 | 188.0078 | -0.9291 | -0.0048437 | 190.8759 | -2.8682 | 191.832 | 0.9951 | -0.014953 | 0.9951 | -0.014953
297.62 | -6.8626 | 0.011629 | -0.0068742 | 192.5771 | 185.7145 | -0.7621 | -0.0039731 | 189.1458 | -3.4313 | 190.2896 | 0.98608 | -0.017889 | 0.98608 | -0.017889
297.64 | -7.6484 | 0.011254 | -0.007447 | 192.571 | 184.9226 | -0.756 | -0.0039413 | 188.7468 | -3.8242 | 190.0215 | 0.984 | -0.019937 | 0.984 | -0.019937
297.66 | -8.5914 | 0.011066 | -0.0079483 | 192.511 | 183.9196 | -0.696 | -0.0036285 | 188.2153 | -4.2957 | 189.6472 | 0.98123 | -0.022395 | 0.98123 | -0.022395
297.68 | -8.7224 | 0.010691 | -0.0080915 | 193.4999 | 184.7775 | -0.6849 | -0.0035706 | 189.1387 | -4.3612 | 190.5924 | 0.98605 | -0.022736 | 0.98605 | -0.022736
297.7 | -9.8749 | 0.010691 | -0.0085211 | 193.4975 | 183.6226 | -0.6825 | -0.0035581 | 188.5601 | -4.9374 | 190.2059 | 0.98303 | -0.025741 | 0.98303 | -0.025741
297.72 | -9.6915 | 0.010503 | -0.0088076 | 193.4249 | 183.7334 | -0.6099 | -0.0031796 | 188.5791 | -4.8458 | 190.1944 | 0.98313 | -0.025263 | 0.98313 | -0.025263
297.74 | -10.0058 | 0.010316 | -0.0088076 | 192.4094 | 182.4036 | -0.5944 | -0.0030988 | 187.4065 | -5.0029 | 189.0741 | 0.97702 | -0.026082 | 0.97702 | -0.026082
297.76 | -9.9272 | 0.010316 | -0.0088076 | 193.3657 | 183.4385 | -0.5507 | -0.002871 | 188.4021 | -4.9636 | 190.0566 | 0.98221 | -0.025877 | 0.98221 | -0.025877
297.78 | -9.9272 | 0.010128 | -0.0086644 | 193.3059 | 183.3787 | -0.4909 | -0.0025592 | 188.3423 | -4.9636 | 189.9968 | 0.9819 | -0.025877 | 0.9819 | -0.025877
297.8 | -9.5605 | 0.010128 | -0.0085211 | 192.2206 | 182.6601 | -0.4056 | -0.0021145 | 187.4403 | -4.7803 | 189.0338 | 0.97719 | -0.024921 | 0.97719 | -0.024921
297.82 | -9.351 | 0.010128 | -0.0082347 | 192.1253 | 182.7743 | -0.3103 | -0.0016177 | 187.4498 | -4.6755 | 189.0083 | 0.97724 | -0.024375 | 0.97724 | -0.024375
297.84 | -8.8271 | 0.010128 | -0.0077335 | 193.0236 | 184.1965 | -0.2086 | -0.0010875 | 188.61 | -4.4136 | 190.0812 | 0.98329 | -0.023009 | 0.98329 | -0.023009
297.86 | -7.6484 | 0.010128 | -0.0068742 | 191.7875 | 184.1391 | 0.0275 | 0.00014337 | 187.9633 | -3.8242 | 189.238 | 0.97992 | -0.019937 | 0.97992 | -0.019937
297.88 | -6.915 | 0.010128 | -0.0063013 | 191.6808 | 184.7658 | 0.1342 | 0.00069963 | 188.2233 | -3.4575 | 189.3758 | 0.98128 | -0.018025 | 0.98128 | -0.018025
297.9 | -5.9983 | 0.010128 | -0.0055137 | 191.5355 | 185.5372 | 0.2795 | 0.0014571 | 188.5364 | -2.9991 | 189.5361 | 0.98291 | -0.015636 | 0.98291 | -0.015636
297.92 | -4.7148 | 0.010316 | -0.0047976 | 191.3177 | 186.6029 | 0.4973 | 0.0025926 | 188.9603 | -2.3574 | 189.7461 | 0.98512 | -0.01229 | 0.98512 | -0.01229
297.94 | -3.7718 | 0.010691 | -0.0041532 | 191.1904 | 187.4186 | 0.6246 | 0.0032563 | 189.3045 | -1.8859 | 189.9331 | 0.98691 | -0.0098319 | 0.98691 | -0.0098319
297.96 | -2.6717 | 0.010878 | -0.0031507 | 191.0074 | 188.3357 | 0.8076 | 0.0042103 | 189.6715 | -1.3359 | 190.1168 | 0.98883 | -0.0069643 | 0.98883 | -0.0069643
297.98 | -1.4668 | 0.011254 | -0.0022914 | 191.0887 | 189.6219 | 0.7263 | 0.0037865 | 190.3553 | -0.73341 | 190.5998 | 0.99239 | -0.0038235 | 0.99239 | -0.0038235
298 | 0.3929 | 0.011629 | -0.0012173 | 190.971 | 191.3639 | 0.844 | 0.0044001 | 191.1674 | 0.19645 | 191.102 | 0.99662 | 0.0010242 | 0.99662 | 0.0010242
298.02 | 1.2573 | 0.012004 | -0.00071606 | 191.0721 | 192.3294 | 0.7429 | 0.003873 | 191.7007 | 0.62864 | 191.4912 | 0.9994 | 0.0032773 | 0.9994 | 0.0032773
298.04 | 2.4098 | 0.012379 | 0.00014321 | 190.9843 | 193.3941 | 0.8307 | 0.0043307 | 192.1892 | 1.2049 | 191.7876 | 1.002 | 0.0062815 | 1.002 | 0.0062815
298.06 | 3.7194 | 0.012567 | 0.00085927 | 190.9489 | 194.6683 | 0.8661 | 0.0045153 | 192.8086 | 1.8597 | 192.1887 | 1.0052 | 0.0096954 | 1.0052 | 0.0096954
298.08 | 4.6362 | 0.012754 | 0.0012173 | 191.0342 | 195.6704 | 0.7808 | 0.0040706 | 193.3523 | 2.3181 | 192.5796 | 1.008 | 0.012085 | 1.008 | 0.012085
298.1 | 6.0506 | 0.012942 | 0.0021482 | 191.0497 | 197.1003 | 0.7653 | 0.0039898 | 194.075 | 3.0253 | 193.0666 | 1.0118 | 0.015772 | 1.0118 | 0.015772
298.12 | 6.8626 | 0.013317 | 0.0025062 | 191.1156 | 197.9782 | 0.6994 | 0.0036462 | 194.5469 | 3.4313 | 193.4031 | 1.0142 | 0.017889 | 1.0142 | 0.017889
298.14 | 7.4651 | 0.013692 | 0.0029359 | 191.1576 | 198.6227 | 0.6574 | 0.0034273 | 194.8901 | 3.7325 | 193.646 | 1.016 | 0.019459 | 1.016 | 0.019459
298.16 | 8.9319 | 0.013879 | 0.0035803 | 191.1437 | 200.0756 | 0.6713 | 0.0034997 | 195.6097 | 4.466 | 194.121 | 1.0198 | 0.023283 | 1.0198 | 0.023283
298.18 | 9.1414 | 0.014067 | 0.0038667 | 191.2704 | 200.4118 | 0.5446 | 0.0028392 | 195.8411 | 4.5707 | 194.3175 | 1.021 | 0.023829 | 1.021 | 0.023829
298.2 | 9.3772 | 0.014255 | 0.0040099 | 191.4072 | 200.7844 | 0.4078 | 0.002126 | 196.0958 | 4.6886 | 194.5329 | 1.0223 | 0.024443 | 1.0223 | 0.024443
298.22 | 9.6653 | 0.014442 | 0.0044396 | 191.3771 | 201.0424 | 0.4379 | 0.0022829 | 196.2098 | 4.8327 | 194.5989 | 1.0229 | 0.025194 | 1.0229 | 0.025194
298.24 | 10.2154 | 0.01463 | 0.0045828 | 191.4628 | 201.6782 | 0.3522 | 0.0018361 | 196.5705 | 5.1077 | 194.8679 | 1.0248 | 0.026628 | 1.0248 | 0.026628
298.26 | 10.3725 | 0.014817 | 0.0045112 | 191.5865 | 201.959 | 0.2285 | 0.0011913 | 196.7728 | 5.1863 | 195.044 | 1.0258 | 0.027038 | 1.0258 | 0.027038
298.28 | 10.032 | 0.015005 | 0.0041532 | 191.7208 | 201.7528 | 0.0942 | 0.0004911 | 196.7368 | 5.016 | 195.0648 | 1.0257 | 0.02615 | 1.0257 | 0.02615
298.3 | 9.5343 | 0.015005 | 0.0040099 | 190.7893 | 200.3236 | 0.0257 | 0.00013398 | 195.5565 | 4.7672 | 193.9674 | 1.0195 | 0.024853 | 1.0195 | 0.024853
298.32 | 9.351 | 0.015005 | 0.0038667 | 191.8505 | 201.2015 | -0.0355 | -0.00018507 | 196.526 | 4.6755 | 194.9675 | 1.0246 | 0.024375 | 1.0246 | 0.024375
298.34 | 8.4604 | 0.015005 | 0.0032939 | 191.9583 | 200.4187 | -0.1433 | -0.00074707 | 196.1885 | 4.2302 | 194.7784 | 1.0228 | 0.022054 | 1.0228 | 0.022054
298.36 | 7.7532 | 0.015005 | 0.0026494 | 192.1191 | 199.8723 | -0.3041 | -0.0015854 | 195.9957 | 3.8766 | 194.7035 | 1.0218 | 0.02021 | 1.0218 | 0.02021
298.38 | 6.7579 | 0.014817 | 0.002005 | 192.2996 | 199.0575 | -0.4846 | -0.0025264 | 195.6785 | 3.3789 | 194.5522 | 1.0201 | 0.017616 | 1.0201 | 0.017616
298.4 | 5.7625 | 0.014817 | 0.0013605 | 192.3951 | 198.1576 | -0.5801 | -0.0030243 | 195.2764 | 2.8813 | 194.3159 | 1.018 | 0.015021 | 1.018 | 0.015021
298.42 | 4.9505 | 0.01463 | 0.00071606 | 192.5413 | 197.4918 | -0.7263 | -0.0037865 | 195.0166 | 2.4753 | 194.1915 | 1.0167 | 0.012904 | 1.0167 | 0.012904
298.44 | 3.6147 | 0.014255 | -0.00014321 | 192.7102 | 196.3249 | -0.8952 | -0.004667 | 194.5175 | 1.8073 | 193.9151 | 1.0141 | 0.0094223 | 1.0141 | 0.0094223
298.46 | 2.5669 | 0.014067 | -0.0010741 | 192.7619 | 195.3288 | -0.9469 | -0.0049365 | 194.0454 | 1.2835 | 193.6175 | 1.0116 | 0.0066912 | 1.0116 | 0.0066912
298.48 | 1.2573 | 0.013692 | -0.0020766 | 192.7891 | 194.0464 | -0.9741 | -0.0050783 | 193.4177 | 0.62864 | 193.2082 | 1.0084 | 0.0032773 | 1.0084 | 0.0032773
298.5 | 0.07858 | 0.013317 | -0.0028642 | 192.7675 | 192.8461 | -0.9525 | -0.0049657 | 192.8068 | 0.03929 | 192.7937 | 1.0052 | 0.00020483 | 1.0052 | 0.00020483
298.52 | -1.5192 | 0.012942 | -0.0035803 | 192.7841 | 191.2649 | -0.9691 | -0.0050523 | 192.0245 | -0.7596 | 192.2777 | 1.0011 | -0.0039601 | 1.0011 | -0.0039601
298.54 | -2.5146 | 0.012754 | -0.0045112 | 192.7444 | 190.2298 | -0.9294 | -0.0048453 | 191.4871 | -1.2573 | 191.9062 | 0.99829 | -0.0065546 | 0.99829 | -0.0065546
298.56 | -3.7194 | 0.012379 | -0.005084 | 192.7366 | 189.0172 | -0.9216 | -0.0048046 | 190.8769 | -1.8597 | 191.4968 | 0.99511 | -0.0096954 | 0.99511 | -0.0096954
298.58 | -4.6624 | 0.012004 | -0.0058001 | 192.6982 | 188.0358 | -0.8832 | -0.0046044 | 190.367 | -2.3312 | 191.1441 | 0.99245 | -0.012153 | 0.99245 | -0.012153
298.6 | -6.3126 | 0.011816 | -0.006373 | 192.6706 | 186.358 | -0.8556 | -0.0044605 | 189.5143 | -3.1563 | 190.5664 | 0.98801 | -0.016455 | 0.98801 | -0.016455
298.62 | -6.6531 | 0.011441 | -0.0068742 | 192.5425 | 185.8894 | -0.7275 | -0.0037927 | 189.216 | -3.3265 | 190.3248 | 0.98645 | -0.017342 | 0.98645 | -0.017342
298.64 | -7.8318 | 0.011066 | -0.007447 | 193.5357 | 185.7039 | -0.7207 | -0.0037573 | 189.6198 | -3.9159 | 190.9251 | 0.98856 | -0.020415 | 0.98856 | -0.020415
298.66 | -8.0151 | 0.010878 | -0.0078767 | 193.424 | 185.4089 | -0.609 | -0.0031749 | 189.4164 | -4.0076 | 190.7523 | 0.9875 | -0.020893 | 0.9875 | -0.020893
298.68 | -9.0367 | 0.010503 | -0.0083779 | 192.4167 | 183.38 | -0.6017 | -0.0031369 | 187.8984 | -4.5183 | 189.4045 | 0.97958 | -0.023556 | 0.97958 | -0.023556
298.7 | -9.6391 | 0.010316 | -0.0085927 | 193.3218 | 183.6827 | -0.5068 | -0.0026421 | 188.5022 | -4.8196 | 190.1088 | 0.98273 | -0.025126 | 0.98273 | -0.025126
298.72 | -9.6391 | 0.010128 | -0.0086644 | 192.1851 | 182.546 | -0.3701 | -0.0019295 | 187.3655 | -4.8196 | 188.9721 | 0.9768 | -0.025126 | 0.9768 | -0.025126
298.74 | -9.9011 | 0.0099407 | -0.0089508 | 192.2233 | 182.3222 | -0.4083 | -0.0021286 | 187.2728 | -4.9505 | 188.9229 | 0.97632 | -0.025809 | 0.97632 | -0.025809
298.76 | -9.9534 | 0.0097531 | -0.0089508 | 193.1776 | 183.2242 | -0.3626 | -0.0018904 | 188.2009 | -4.9767 | 189.8598 | 0.98116 | -0.025945 | 0.98116 | -0.025945
298.78 | -9.8749 | 0.0097531 | -0.0089508 | 192.0698 | 182.1949 | -0.2548 | -0.0013284 | 187.1324 | -4.9374 | 188.7782 | 0.97559 | -0.025741 | 0.97559 | -0.025741
298.8 | -9.7963 | 0.0095656 | -0.0088076 | 192.031 | 182.2347 | -0.216 | -0.0011261 | 187.1329 | -4.8981 | 188.7656 | 0.97559 | -0.025536 | 0.97559 | -0.025536
298.82 | -9.1414 | 0.0095656 | -0.0083779 | 191.8733 | 182.7319 | -0.0583 | -0.00030394 | 187.3026 | -4.5707 | 188.8262 | 0.97648 | -0.023829 | 0.97648 | -0.023829
298.84 | -8.408 | 0.0095656 | -0.0078051 | 191.7241 | 183.3161 | 0.0909 | 0.00047389 | 187.5201 | -4.204 | 188.9214 | 0.97761 | -0.021917 | 0.97761 | -0.021917
298.86 | -7.6746 | 0.0095656 | -0.0071606 | 191.6415 | 183.9669 | 0.1735 | 0.00090452 | 187.8042 | -3.8373 | 189.0833 | 0.97909 | -0.020005 | 0.97909 | -0.020005
298.88 | -6.8364 | 0.0097531 | -0.0065878 | 191.47 | 184.6336 | 0.345 | 0.0017986 | 188.0518 | -3.4182 | 189.1912 | 0.98038 | -0.01782 | 0.98038 | -0.01782
298.9 | -5.8673 | 0.0099407 | -0.0056569 | 191.2834 | 185.4161 | 0.5316 | 0.0027714 | 188.3498 | -2.9336 | 189.3276 | 0.98193 | -0.015294 | 0.98193 | -0.015294
298.92 | -4.7672 | 0.0099407 | -0.0049408 | 191.1299 | 186.3627 | 0.6851 | 0.0035717 | 188.7463 | -2.3836 | 189.5408 | 0.984 | -0.012426 | 0.984 | -0.012426
298.94 | -3.6409 | 0.010316 | -0.0040099 | 190.9548 | 187.3139 | 0.8602 | 0.0044845 | 189.1344 | -1.8204 | 189.7412 | 0.98602 | -0.0094906 | 0.98602 | -0.0094906
298.96 | -2.7241 | 0.010503 | -0.0032939 | 190.8852 | 188.1611 | 0.9298 | 0.0048474 | 189.5232 | -1.362 | 189.9772 | 0.98805 | -0.0071008 | 0.98805 | -0.0071008
298.98 | -1.1263 | 0.010878 | -0.0021482 | 190.8575 | 189.7312 | 0.9575 | 0.0049918 | 190.2943 | -0.56316 | 190.4821 | 0.99207 | -0.0029359 | 0.99207 | -0.0029359
299 | -0.26193 | 0.011441 | -0.0016469 | 190.9653 | 190.7034 | 0.8497 | 0.0044298 | 190.8343 | -0.13097 | 190.878 | 0.99489 | -0.00068277 | 0.99489 | -0.00068277
299.02 | 1.6502 | 0.011816 | -0.00064446 | 190.9327 | 192.5829 | 0.8823 | 0.0045997 | 191.7578 | 0.82509 | 191.4828 | 0.9997 | 0.0043015 | 0.9997 | 0.0043015
299.04 | 2.5669 | 0.012004 | -0.00014321 | 190.9512 | 193.5181 | 0.8638 | 0.0045033 | 192.2347 | 1.2835 | 191.8068 | 1.0022 | 0.0066912 | 1.0022 | 0.0066912
299.06 | 3.4837 | 0.012379 | 0.00071606 | 190.9678 | 194.4515 | 0.8472 | 0.0044168 | 192.7097 | 1.7419 | 192.129 | 1.0047 | 0.0090809 | 1.0047 | 0.0090809
299.08 | 4.8196 | 0.012567 | 0.0013605 | 190.9611 | 195.7807 | 0.8539 | 0.0044517 | 193.3709 | 2.4098 | 192.5676 | 1.0081 | 0.012563 | 1.0081 | 0.012563
299.1 | 5.5792 | 0.012754 | 0.0017902 | 190.9833 | 196.5625 | 0.8317 | 0.0043359 | 193.7729 | 2.7896 | 192.843 | 1.0102 | 0.014543 | 1.0102 | 0.014543
299.12 | 6.7841 | 0.013129 | 0.0025062 | 190.8834 | 197.6675 | 0.9316 | 0.0048568 | 194.2754 | 3.392 | 193.1448 | 1.0128 | 0.017684 | 1.0128 | 0.017684
299.14 | 7.8318 | 0.013504 | 0.0029359 | 190.9532 | 198.785 | 0.8618 | 0.0044929 | 194.8691 | 3.9159 | 193.5638 | 1.0159 | 0.020415 | 1.0159 | 0.020415
299.16 | 8.3818 | 0.013504 | 0.0034371 | 191.0837 | 199.4655 | 0.7313 | 0.0038125 | 195.2746 | 4.1909 | 193.8776 | 1.018 | 0.021849 | 1.018 | 0.021849
299.18 | 8.8009 | 0.013692 | 0.0038667 | 191.0326 | 199.8335 | 0.7824 | 0.0040789 | 195.4331 | 4.4005 | 193.9662 | 1.0189 | 0.022941 | 1.0189 | 0.022941
299.2 | 9.5082 | 0.014067 | 0.0040099 | 191.1837 | 200.6919 | 0.6313 | 0.0032912 | 195.9378 | 4.7541 | 194.3531 | 1.0215 | 0.024785 | 1.0215 | 0.024785
299.22 | 9.5605 | 0.014255 | 0.0041532 | 190.3369 | 199.8974 | 0.4781 | 0.0024925 | 195.1172 | 4.7803 | 193.5237 | 1.0172 | 0.024921 | 1.0172 | 0.024921
299.24 | 9.8487 | 0.014442 | 0.0042964 | 190.2661 | 200.1148 | 0.5489 | 0.0028616 | 195.1904 | 4.9243 | 193.549 | 1.0176 | 0.025672 | 1.0176 | 0.025672
299.26 | 9.9272 | 0.01463 | 0.0045828 | 191.2975 | 201.2247 | 0.5175 | 0.0026979 | 196.2611 | 4.9636 | 194.6066 | 1.0232 | 0.025877 | 1.0232 | 0.025877
299.28 | 10.1106 | 0.01463 | 0.0045112 | 191.3751 | 201.4857 | 0.4399 | 0.0022934 | 196.4304 | 5.0553 | 194.7453 | 1.0241 | 0.026355 | 1.0241 | 0.026355
299.3 | 9.8225 | 0.01463 | 0.0042964 | 191.4139 | 201.2364 | 0.4011 | 0.0020911 | 196.3251 | 4.9112 | 194.6881 | 1.0235 | 0.025604 | 1.0235 | 0.025604
299.32 | 9.0367 | 0.01463 | 0.0037235 | 191.596 | 200.6327 | 0.219 | 0.0011417 | 196.1143 | 4.5183 | 194.6082 | 1.0224 | 0.023556 | 1.0224 | 0.023556
299.34 | 8.4604 | 0.01463 | 0.0034371 | 191.6635 | 200.1239 | 0.1515 | 0.00078982 | 195.8937 | 4.2302 | 194.4836 | 1.0213 | 0.022054 | 1.0213 | 0.022054
299.36 | 7.7532 | 0.01463 | 0.0027926 | 191.814 | 199.5672 | 0.001 | 5.2134e-06 | 195.6906 | 3.8766 | 194.3984 | 1.0202 | 0.02021 | 1.0202 | 0.02021
299.38 | 6.7841 | 0.01463 | 0.0022198 | 191.9836 | 198.7677 | -0.1686 | -0.00087897 | 195.3756 | 3.392 | 194.245 | 1.0186 | 0.017684 | 1.0186 | 0.017684
299.4 | 5.8935 | 0.014442 | 0.0012173 | 192.2239 | 198.1174 | -0.4089 | -0.0021317 | 195.1706 | 2.9467 | 194.1884 | 1.0175 | 0.015362 | 1.0175 | 0.015362
299.42 | 4.8719 | 0.014255 | 0.00042964 | 192.3594 | 197.2313 | -0.5444 | -0.0028382 | 194.7954 | 2.436 | 193.9834 | 1.0155 | 0.0127 | 1.0155 | 0.0127
299.44 | 3.5623 | 0.013879 | -0.00028642 | 192.4611 | 196.0234 | -0.6461 | -0.0033683 | 194.2422 | 1.7811 | 193.6485 | 1.0127 | 0.0092857 | 1.0127 | 0.0092857
299.46 | 2.6455 | 0.013504 | -0.0013605 | 192.4458 | 195.0913 | -0.6308 | -0.0032886 | 193.7686 | 1.3228 | 193.3276 | 1.0102 | 0.006896 | 1.0102 | 0.006896
299.48 | 1.1525 | 0.013129 | -0.0020766 | 192.5098 | 193.6623 | -0.6948 | -0.0036222 | 193.0861 | 0.57625 | 192.894 | 1.0066 | 0.0030042 | 1.0066 | 0.0030042
299.5 | -0.07858 | 0.012754 | -0.0030075 | 192.4919 | 192.4133 | -0.6769 | -0.0035289 | 192.4526 | -0.03929 | 192.4657 | 1.0033 | -0.00020483 | 1.0033 | -0.00020483
299.52 | -1.4144 | 0.012567 | -0.0038667 | 192.5042 | 191.0898 | -0.6892 | -0.003593 | 191.797 | -0.70722 | 192.0327 | 0.99991 | -0.003687 | 0.99991 | -0.003687
299.54 | -2.436 | 0.012379 | -0.0045112 | 192.4573 | 190.0213 | -0.6423 | -0.0033485 | 191.2393 | -1.218 | 191.6453 | 0.997 | -0.0063498 | 0.997 | -0.0063498
299.56 | -3.6671 | 0.012004 | -0.0052273 | 192.4272 | 188.7601 | -0.6122 | -0.0031916 | 190.5937 | -1.8335 | 191.2048 | 0.99363 | -0.0095588 | 0.99363 | -0.0095588
299.58 | -4.8981 | 0.011629 | -0.0058001 | 192.3785 | 187.4804 | -0.5635 | -0.0029377 | 189.9294 | -2.4491 | 190.7458 | 0.99017 | -0.012768 | 0.99017 | -0.012768
299.6 | -5.8411 | 0.011254 | -0.0065878 | 192.2794 | 186.4383 | -0.4644 | -0.0024211 | 189.3589 | -2.9205 | 190.3324 | 0.9872 | -0.015226 | 0.9872 | -0.015226
299.62 | -6.7841 | 0.010878 | -0.0070174 | 192.2996 | 185.5155 | -0.4846 | -0.0025264 | 188.9076 | -3.392 | 190.0382 | 0.98484 | -0.017684 | 0.98484 | -0.017684
299.64 | -7.6222 | 0.010691 | -0.007447 | 193.2128 | 185.5906 | -0.3978 | -0.0020739 | 189.4017 | -3.8111 | 190.6721 | 0.98742 | -0.019869 | 0.98742 | -0.019869
299.66 | -8.2509 | 0.010503 | -0.0080915 | 193.1795 | 184.9286 | -0.3645 | -0.0019003 | 189.0541 | -4.1254 | 190.4292 | 0.98561 | -0.021507 | 0.98561 | -0.021507
299.68 | -8.8271 | 0.010316 | -0.0082347 | 193.2183 | 184.3912 | -0.4033 | -0.0021025 | 188.8047 | -4.4136 | 190.2759 | 0.98431 | -0.023009 | 0.98431 | -0.023009
299.7 | -9.2462 | 0.010128 | -0.0085927 | 192.1425 | 182.8963 | -0.3275 | -0.0017074 | 187.5194 | -4.6231 | 189.0604 | 0.97761 | -0.024102 | 0.97761 | -0.024102
299.72 | -9.7701 | 0.0097531 | -0.0089508 | 193.1234 | 183.3533 | -0.3084 | -0.0016078 | 188.2384 | -4.885 | 189.8667 | 0.98135 | -0.025467 | 0.98135 | -0.025467
299.74 | -10.2154 | 0.0095656 | -0.009094 | 192.0641 | 181.8487 | -0.2491 | -0.0012986 | 186.9564 | -5.1077 | 188.659 | 0.97467 | -0.026628 | 0.97467 | -0.026628
299.76 | -10.2416 | 0.0095656 | -0.009094 | 191.991 | 181.7494 | -0.176 | -0.00091755 | 186.8702 | -5.1208 | 188.5771 | 0.97422 | -0.026696 | 0.97422 | -0.026696
299.78 | -9.9534 | 0.009378 | -0.0089508 | 191.8419 | 181.8885 | -0.0269 | -0.00014024 | 186.8652 | -4.9767 | 188.5241 | 0.97419 | -0.025945 | 0.97419 | -0.025945
299.8 | -9.4296 | 0.009378 | -0.0085211 | 191.7184 | 182.2888 | 0.0966 | 0.00050361 | 187.0036 | -4.7148 | 188.5752 | 0.97492 | -0.02458 | 0.97492 | -0.02458
299.82 | -9.0891 | 0.009378 | -0.0083779 | 191.6877 | 182.5986 | 0.1273 | 0.00066366 | 187.1432 | -4.5445 | 188.658 | 0.97564 | -0.023692 | 0.97564 | -0.023692
299.84 | -8.7224 | 0.009378 | -0.0079483 | 191.5934 | 182.871 | 0.2216 | 0.0011553 | 187.2322 | -4.3612 | 188.6859 | 0.97611 | -0.022736 | 0.97611 | -0.022736
299.86 | -7.7794 | 0.0095656 | -0.007089 | 191.3949 | 183.6155 | 0.4201 | 0.0021901 | 187.5052 | -3.8897 | 188.8018 | 0.97753 | -0.020278 | 0.97753 | -0.020278
299.88 | -6.7841 | 0.0097531 | -0.0064446 | 191.2452 | 184.4611 | 0.5698 | 0.0029706 | 187.8532 | -3.392 | 188.9838 | 0.97935 | -0.017684 | 0.97935 | -0.017684
299.9 | -5.9459 | 0.0097531 | -0.0058001 | 191.1132 | 185.1673 | 0.7018 | 0.0036587 | 188.1403 | -2.9729 | 189.1312 | 0.98084 | -0.015499 | 0.98084 | -0.015499
299.92 | -4.6624 | 0.010128 | -0.0048692 | 190.9152 | 186.2528 | 0.8998 | 0.004691 | 188.584 | -2.3312 | 189.3611 | 0.98316 | -0.012153 | 0.98316 | -0.012153
299.94 | -4.0076 | 0.010503 | -0.0042248 | 191.0363 | 187.0287 | 0.7787 | 0.0040596 | 189.0325 | -2.0038 | 189.7004 | 0.98549 | -0.010446 | 0.98549 | -0.010446
299.96 | -2.6717 | 0.010878 | -0.0031507 | 190.9264 | 188.2547 | 0.8886 | 0.0046326 | 189.5905 | -1.3359 | 190.0358 | 0.9884 | -0.0069643 | 0.9884 | -0.0069643
299.98 | -0.96915 | 0.011066 | -0.002363 | 190.8864 | 189.9172 | 0.9286 | 0.0048411 | 190.4018 | -0.48458 | 190.5633 | 0.99263 | -0.0025263 | 0.99263 | -0.0025263
300 | -0.20955 | 0.011441 | -0.0015037 | 190.9623 | 190.7528 | 0.8527 | 0.0044454 | 190.8575 | -0.10477 | 190.8925 | 0.99501 | -0.00054622 | 0.99501 | -0.00054622
300.02 | 1.3359 | 0.011629 | -0.00064446 | 190.8933 | 192.2292 | 0.9217 | 0.0048052 | 191.5612 | 0.66793 | 191.3386 | 0.99868 | 0.0034821 | 0.99868 | 0.0034821
300.04 | 2.3574 | 0.011816 | 0 | 190.9017 | 193.2591 | 0.9133 | 0.0047614 | 192.0804 | 1.1787 | 191.6875 | 1.0014 | 0.006145 | 1.0014 | 0.006145
300.06 | 3.5885 | 0.012191 | 0.00071606 | 190.8579 | 194.4464 | 0.9571 | 0.0049897 | 192.6521 | 1.7942 | 192.0541 | 1.0044 | 0.009354 | 1.0044 | 0.009354
300.08 | 5.1863 | 0.012567 | 0.0013605 | 190.8743 | 196.0606 | 0.9407 | 0.0049042 | 193.4674 | 2.5931 | 192.6031 | 1.0086 | 0.013519 | 1.0086 | 0.013519
300.1 | 5.7625 | 0.012942 | 0.0018618 | 191.0042 | 196.7667 | 0.8108 | 0.004227 | 193.8855 | 2.8813 | 192.925 | 1.0108 | 0.015021 | 1.0108 | 0.015021
300.12 | 6.915 | 0.013129 | 0.0025062 | 190.9863 | 197.9013 | 0.8287 | 0.0043203 | 194.4438 | 3.4575 | 193.2913 | 1.0137 | 0.018025 | 1.0137 | 0.018025
300.14 | 7.7008 | 0.013317 | 0.0029359 | 191.0306 | 198.7314 | 0.7844 | 0.0040894 | 194.881 | 3.8504 | 193.5975 | 1.016 | 0.020074 | 1.016 | 0.020074
300.16 | 8.2771 | 0.013504 | 0.0033655 | 191.0991 | 199.3762 | 0.7159 | 0.0037322 | 195.2376 | 4.1385 | 193.8581 | 1.0178 | 0.021576 | 1.0178 | 0.021576
300.18 | 9.0105 | 0.013879 | 0.0038667 | 191.0651 | 200.0756 | 0.7499 | 0.0039095 | 195.5703 | 4.5052 | 194.0686 | 1.0196 | 0.023487 | 1.0196 | 0.023487
300.2 | 9.4296 | 0.014067 | 0.0040816 | 191.1594 | 200.589 | 0.6556 | 0.0034179 | 195.8742 | 4.7148 | 194.3026 | 1.0212 | 0.02458 | 1.0212 | 0.02458
300.22 | 10.0582 | 0.014067 | 0.0042964 | 191.2144 | 201.2726 | 0.6006 | 0.0031311 | 196.2435 | 5.0291 | 194.5671 | 1.0231 | 0.026219 | 1.0231 | 0.026219
300.24 | 9.9011 | 0.014255 | 0.0042964 | 191.327 | 201.2281 | 0.488 | 0.0025441 | 196.2775 | 4.9505 | 194.6274 | 1.0233 | 0.025809 | 1.0233 | 0.025809
300.26 | 9.9011 | 0.014442 | 0.0044396 | 191.4078 | 201.3089 | 0.4072 | 0.0021229 | 196.3583 | 4.9505 | 194.7082 | 1.0237 | 0.025809 | 1.0237 | 0.025809
300.28 | 9.8749 | 0.014442 | 0.0045828 | 191.3751 | 201.25 | 0.4399 | 0.0022934 | 196.3125 | 4.9374 | 194.6667 | 1.0234 | 0.025741 | 1.0234 | 0.025741
300.3 | 9.7177 | 0.01463 | 0.0044396 | 191.3981 | 201.1158 | 0.4169 | 0.0021734 | 196.2569 | 4.8588 | 194.6373 | 1.0232 | 0.025331 | 1.0232 | 0.025331
300.32 | 9.0629 | 0.01463 | 0.0038667 | 191.6043 | 200.6672 | 0.2107 | 0.0010985 | 196.1357 | 4.5314 | 194.6253 | 1.0225 | 0.023624 | 1.0225 | 0.023624
300.34 | 8.5128 | 0.01463 | 0.0032939 | 191.695 | 200.2078 | 0.12 | 0.0006256 | 195.9514 | 4.2564 | 194.5326 | 1.0216 | 0.02219 | 1.0216 | 0.02219
300.36 | 7.6746 | 0.01463 | 0.0025062 | 191.8282 | 199.5028 | -0.0132 | -6.8816e-05 | 195.6655 | 3.8373 | 194.3864 | 1.0201 | 0.020005 | 1.0201 | 0.020005
300.38 | 6.8626 | 0.014442 | 0.0020766 | 191.9533 | 198.8159 | -0.1383 | -0.00072101 | 195.3846 | 3.4313 | 194.2408 | 1.0186 | 0.017889 | 1.0186 | 0.017889
300.4 | 5.9197 | 0.014442 | 0.0013605 | 192.0974 | 198.0171 | -0.2824 | -0.0014723 | 195.0572 | 2.9598 | 194.0706 | 1.0169 | 0.015431 | 1.0169 | 0.015431
300.42 | 4.9767 | 0.014255 | 0.00042964 | 192.3323 | 197.309 | -0.5173 | -0.0026969 | 194.8207 | 2.4884 | 193.9912 | 1.0157 | 0.012973 | 1.0157 | 0.012973
300.44 | 3.4575 | 0.013879 | -0.00028642 | 192.4623 | 195.9198 | -0.6473 | -0.0033746 | 194.1911 | 1.7288 | 193.6148 | 1.0124 | 0.0090126 | 1.0124 | 0.0090126
300.46 | 2.6455 | 0.013504 | -0.0012173 | 192.5153 | 195.1608 | -0.7003 | -0.0036509 | 193.8381 | 1.3228 | 193.3971 | 1.0105 | 0.006896 | 1.0105 | 0.006896
300.48 | 1.2049 | 0.013129 | -0.0020766 | 192.4945 | 193.6994 | -0.6795 | -0.0035425 | 193.0969 | 0.60244 | 192.8961 | 1.0067 | 0.0031408 | 1.0067 | 0.0031408
300.5 | 0.20955 | 0.012754 | -0.0030075 | 192.4224 | 192.6319 | -0.6074 | -0.0031666 | 192.5272 | 0.10477 | 192.4922 | 1.0037 | 0.00054622 | 1.0037 | 0.00054622
300.52 | -1.624 | 0.012567 | -0.0038667 | 192.5566 | 190.9326 | -0.7416 | -0.0038662 | 191.7446 | -0.81199 | 192.0153 | 0.99963 | -0.0042332 | 0.99963 | -0.0042332
300.54 | -2.2264 | 0.012191 | -0.0044396 | 192.4581 | 190.2317 | -0.6431 | -0.0033527 | 191.3449 | -1.1132 | 191.716 | 0.99755 | -0.0058036 | 0.99755 | -0.0058036
300.56 | -3.5623 | 0.011816 | -0.0052273 | 192.434 | 188.8717 | -0.619 | -0.0032271 | 190.6529 | -1.7811 | 191.2466 | 0.99394 | -0.0092857 | 0.99394 | -0.0092857
300.58 | -4.61 | 0.011629 | -0.0058001 | 192.3368 | 187.7268 | -0.5218 | -0.0027203 | 190.0318 | -2.305 | 190.8001 | 0.9907 | -0.012017 | 0.9907 | -0.012017
300.6 | -5.8673 | 0.011254 | -0.0065162 | 192.4489 | 186.5816 | -0.6339 | -0.0033047 | 189.5153 | -2.9336 | 190.4931 | 0.98801 | -0.015294 | 0.98801 | -0.015294
300.62 | -6.7579 | 0.010878 | -0.0070174 | 192.3846 | 185.6267 | -0.5696 | -0.0029695 | 189.0057 | -3.3789 | 190.132 | 0.98535 | -0.017616 | 0.98535 | -0.017616
300.64 | -7.7532 | 0.010878 | -0.007447 | 192.3687 | 184.6155 | -0.5537 | -0.0028866 | 188.4921 | -3.8766 | 189.7843 | 0.98268 | -0.02021 | 0.98268 | -0.02021
300.66 | -8.408 | 0.010503 | -0.0080915 | 192.3774 | 183.9694 | -0.5624 | -0.002932 | 188.1734 | -4.204 | 189.5747 | 0.98101 | -0.021917 | 0.98101 | -0.021917
300.68 | -9.2986 | 0.010316 | -0.0083779 | 192.3404 | 183.0418 | -0.5254 | -0.0027391 | 187.6911 | -4.6493 | 189.2409 | 0.9785 | -0.024238 | 0.9785 | -0.024238
300.7 | -9.5082 | 0.010128 | -0.0085211 | 192.2621 | 182.7539 | -0.4471 | -0.0023309 | 187.508 | -4.7541 | 189.0927 | 0.97755 | -0.024785 | 0.97755 | -0.024785
300.72 | -9.6653 | 0.0099407 | -0.0088076 | 192.2072 | 182.5419 | -0.3922 | -0.0020447 | 187.3745 | -4.8327 | 188.9854 | 0.97685 | -0.025194 | 0.97685 | -0.025194
300.74 | -10.032 | 0.0097531 | -0.009094 | 192.14 | 182.108 | -0.325 | -0.0016943 | 187.124 | -5.016 | 188.796 | 0.97554 | -0.02615 | 0.97554 | -0.02615
300.76 | -10.1106 | 0.0097531 | -0.009094 | 193.0562 | 182.9456 | -0.2412 | -0.0012575 | 188.0009 | -5.0553 | 189.686 | 0.98012 | -0.026355 | 0.98012 | -0.026355
300.78 | -10.0582 | 0.0095656 | -0.0089508 | 191.968 | 181.9098 | -0.153 | -0.00079764 | 186.9389 | -5.0291 | 188.6153 | 0.97458 | -0.026219 | 0.97458 | -0.026219
300.8 | -9.482 | 0.0095656 | -0.0085211 | 191.8282 | 182.3462 | -0.0132 | -6.8816e-05 | 187.0872 | -4.741 | 188.6675 | 0.97535 | -0.024716 | 0.97535 | -0.024716
300.82 | -9.0367 | 0.0095656 | -0.0083779 | 191.8055 | 182.7688 | 0.0095 | 4.9527e-05 | 187.2872 | -4.5183 | 188.7933 | 0.97639 | -0.023556 | 0.97639 | -0.023556
300.84 | -8.4604 | 0.0095656 | -0.0079483 | 191.6964 | 183.236 | 0.1186 | 0.0006183 | 187.4662 | -4.2302 | 188.8763 | 0.97733 | -0.022054 | 0.97733 | -0.022054
300.86 | -7.9628 | 0.0095656 | -0.007447 | 191.5631 | 183.6003 | 0.2519 | 0.0013132 | 187.5817 | -3.9814 | 188.9088 | 0.97793 | -0.020756 | 0.97793 | -0.020756
300.88 | -6.8626 | 0.0097531 | -0.0065878 | 191.3376 | 184.475 | 0.4774 | 0.0024889 | 187.9063 | -3.4313 | 189.0501 | 0.97962 | -0.017889 | 0.97962 | -0.017889
300.9 | -6.0506 | 0.0099407 | -0.0056569 | 191.1329 | 185.0823 | 0.6821 | 0.003556 | 188.1076 | -3.0253 | 189.116 | 0.98067 | -0.015772 | 0.98067 | -0.015772
300.92 | -4.8458 | 0.010316 | -0.0047976 | 190.9868 | 186.141 | 0.8282 | 0.0043177 | 188.5639 | -2.4229 | 189.3715 | 0.98305 | -0.012631 | 0.98305 | -0.012631
300.94 | -3.929 | 0.010691 | -0.0042248 | 190.9603 | 187.0313 | 0.8547 | 0.0044559 | 188.9958 | -1.9645 | 189.6506 | 0.9853 | -0.010242 | 0.9853 | -0.010242
300.96 | -2.6979 | 0.010878 | -0.0031507 | 190.9106 | 188.2127 | 0.9044 | 0.004715 | 189.5616 | -1.349 | 190.0113 | 0.98825 | -0.0070326 | 0.98825 | -0.0070326
300.98 | -1.0215 | 0.011066 | -0.0022198 | 190.8951 | 189.8736 | 0.9199 | 0.0047958 | 190.3843 | -0.51077 | 190.5546 | 0.99254 | -0.0026628 | 0.99254 | -0.0026628
301 | -0.23574 | 0.011441 | -0.0015037 | 190.9987 | 190.763 | 0.8163 | 0.0042557 | 190.8808 | -0.11787 | 190.9201 | 0.99513 | -0.0006145 | 0.99513 | -0.0006145
301.02 | 1.5454 | 0.012004 | -0.00064446 | 191.0374 | 192.5828 | 0.7776 | 0.0040539 | 191.8101 | 0.7727 | 191.5525 | 0.99997 | 0.0040284 | 0.99997 | 0.0040284
301.04 | 2.4098 | 0.012191 | 0 | 191.0438 | 193.4536 | 0.7712 | 0.0040205 | 192.2487 | 1.2049 | 191.8471 | 1.0023 | 0.0062815 | 1.0023 | 0.0062815
301.06 | 3.7456 | 0.012379 | 0.00085927 | 190.95 | 194.6956 | 0.865 | 0.0045096 | 192.8228 | 1.8728 | 192.1985 | 1.0053 | 0.0097637 | 1.0053 | 0.0097637
301.08 | 4.7148 | 0.012754 | 0.0012889 | 190.0891 | 194.8039 | 0.7259 | 0.0037844 | 192.4465 | 2.3574 | 191.6607 | 1.0033 | 0.01229 | 1.0033 | 0.01229
301.1 | 5.7101 | 0.013129 | 0.0020766 | 191.0172 | 196.7273 | 0.7978 | 0.0041592 | 193.8723 | 2.8551 | 192.9206 | 1.0107 | 0.014884 | 1.0107 | 0.014884
301.12 | 6.9674 | 0.013317 | 0.0025062 | 190.1453 | 197.1127 | 0.6697 | 0.0034914 | 193.629 | 3.4837 | 192.4678 | 1.0095 | 0.018162 | 1.0095 | 0.018162
301.14 | 7.4913 | 0.013879 | 0.0031507 | 190.1558 | 197.6471 | 0.6592 | 0.0034366 | 193.9014 | 3.7456 | 192.6529 | 1.0109 | 0.019527 | 1.0109 | 0.019527
301.16 | 8.4342 | 0.014067 | 0.0035803 | 190.2111 | 198.6453 | 0.6039 | 0.0031483 | 194.4282 | 4.2171 | 193.0225 | 1.0136 | 0.021985 | 1.0136 | 0.021985
301.18 | 8.9057 | 0.014255 | 0.0037951 | 190.2661 | 199.1718 | 0.5489 | 0.0028616 | 194.719 | 4.4529 | 193.2347 | 1.0151 | 0.023214 | 1.0151 | 0.023214
301.2 | 9.4034 | 0.014442 | 0.0040099 | 191.2206 | 200.624 | 0.5944 | 0.0030988 | 195.9223 | 4.7017 | 194.3551 | 1.0214 | 0.024512 | 1.0214 | 0.024512
301.22 | 9.7439 | 0.014442 | 0.0044396 | 190.2333 | 199.9772 | 0.5817 | 0.0030326 | 195.1052 | 4.8719 | 193.4813 | 1.0172 | 0.025399 | 1.0172 | 0.025399
301.24 | 10.2416 | 0.014817 | 0.0045828 | 190.2582 | 200.4998 | 0.5568 | 0.0029028 | 195.379 | 5.1208 | 193.6721 | 1.0186 | 0.026696 | 1.0186 | 0.026696
301.26 | 10.2416 | 0.014817 | 0.0045828 | 191.3555 | 201.5971 | 0.4595 | 0.0023955 | 196.4763 | 5.1208 | 194.7694 | 1.0243 | 0.026696 | 1.0243 | 0.026696
301.28 | 9.8225 | 0.015005 | 0.0042964 | 191.5114 | 201.3339 | 0.3036 | 0.0015828 | 196.4226 | 4.9112 | 194.7856 | 1.024 | 0.025604 | 1.024 | 0.025604
301.3 | 9.6129 | 0.015005 | 0.0042964 | 191.5799 | 201.1928 | 0.2351 | 0.0012257 | 196.3864 | 4.8065 | 194.7842 | 1.0238 | 0.025058 | 1.0238 | 0.025058
301.32 | 9.2986 | 0.015192 | 0.0040099 | 191.6865 | 200.9851 | 0.1285 | 0.00066992 | 196.3358 | 4.6493 | 194.786 | 1.0236 | 0.024238 | 1.0236 | 0.024238
301.34 | 8.4604 | 0.015192 | 0.0032939 | 191.8812 | 200.3416 | -0.0662 | -0.00034512 | 196.1114 | 4.2302 | 194.7013 | 1.0224 | 0.022054 | 1.0224 | 0.022054
301.36 | 7.8318 | 0.015005 | 0.0026494 | 191.9694 | 199.8012 | -0.1544 | -0.00080494 | 195.8853 | 3.9159 | 194.58 | 1.0212 | 0.020415 | 1.0212 | 0.020415
301.38 | 6.915 | 0.015005 | 0.0020766 | 192.1146 | 199.0296 | -0.2996 | -0.0015619 | 195.5721 | 3.4575 | 194.4196 | 1.0196 | 0.018025 | 1.0196 | 0.018025
301.4 | 5.6839 | 0.014817 | 0.0015037 | 192.2669 | 197.9508 | -0.4519 | -0.0023559 | 195.1089 | 2.842 | 194.1615 | 1.0172 | 0.014816 | 1.0172 | 0.014816
301.42 | 4.8458 | 0.01463 | 0.00071606 | 192.4194 | 197.2652 | -0.6044 | -0.003151 | 194.8423 | 2.4229 | 194.0347 | 1.0158 | 0.012631 | 1.0158 | 0.012631
301.44 | 3.4313 | 0.014442 | -0.00014321 | 192.6381 | 196.0694 | -0.8231 | -0.0042911 | 194.3538 | 1.7157 | 193.7819 | 1.0132 | 0.0089443 | 1.0132 | 0.0089443
301.46 | 2.4098 | 0.014067 | -0.0012173 | 192.5781 | 194.9879 | -0.7631 | -0.0039783 | 193.783 | 1.2049 | 193.3814 | 1.0103 | 0.0062815 | 1.0103 | 0.0062815
301.48 | 1.2573 | 0.013879 | -0.0019334 | 192.6645 | 193.9218 | -0.8495 | -0.0044287 | 193.2931 | 0.62864 | 193.0836 | 1.0077 | 0.0032773 | 1.0077 | 0.0032773
301.5 | 0.07858 | 0.013317 | -0.0029359 | 192.588 | 192.6666 | -0.773 | -0.0040299 | 192.6273 | 0.03929 | 192.6142 | 1.0042 | 0.00020483 | 1.0042 | 0.00020483
301.52 | -1.1787 | 0.013129 | -0.0034371 | 192.5805 | 191.4018 | -0.7655 | -0.0039908 | 191.9912 | -0.58935 | 192.1876 | 1.0009 | -0.0030725 | 1.0009 | -0.0030725
301.54 | -2.4622 | 0.012754 | -0.004368 | 192.5722 | 190.11 | -0.7572 | -0.0039476 | 191.3411 | -1.2311 | 191.7515 | 0.99753 | -0.0064181 | 0.99753 | -0.0064181
301.56 | -3.798 | 0.012567 | -0.005084 | 192.5652 | 188.7672 | -0.7502 | -0.0039111 | 190.6662 | -1.899 | 191.2992 | 0.99401 | -0.0099002 | 0.99401 | -0.0099002
301.58 | -4.4005 | 0.012379 | -0.0055137 | 192.5438 | 188.1433 | -0.7288 | -0.0037995 | 190.3436 | -2.2002 | 191.077 | 0.99233 | -0.011471 | 0.99233 | -0.011471
301.6 | -5.8935 | 0.012004 | -0.0063013 | 192.6072 | 186.7137 | -0.7922 | -0.00413 | 189.6605 | -2.9467 | 190.6427 | 0.98877 | -0.015362 | 0.98877 | -0.015362
301.62 | -6.915 | 0.011629 | -0.006731 | 192.5339 | 185.6189 | -0.7189 | -0.0037479 | 189.0764 | -3.4575 | 190.2289 | 0.98572 | -0.018025 | 0.98572 | -0.018025
301.64 | -7.596 | 0.011254 | -0.007447 | 192.4537 | 184.8577 | -0.6387 | -0.0033298 | 188.6557 | -3.798 | 189.9217 | 0.98353 | -0.0198 | 0.98353 | -0.0198
301.66 | -8.3818 | 0.011066 | -0.0078051 | 192.4106 | 184.0288 | -0.5956 | -0.0031051 | 188.2197 | -4.1909 | 189.6167 | 0.98126 | -0.021849 | 0.98126 | -0.021849
301.68 | -8.8009 | 0.010878 | -0.0080915 | 193.3281 | 184.5272 | -0.5131 | -0.002675 | 188.9276 | -4.4005 | 190.3945 | 0.98495 | -0.022941 | 0.98495 | -0.022941
301.7 | -9.1153 | 0.010691 | -0.0085211 | 192.3083 | 183.193 | -0.4933 | -0.0025717 | 187.7507 | -4.5576 | 189.2699 | 0.97881 | -0.023761 | 0.97881 | -0.023761
301.72 | -9.9011 | 0.010503 | -0.0088076 | 193.3359 | 183.4348 | -0.5209 | -0.0027156 | 188.3854 | -4.9505 | 190.0355 | 0.98212 | -0.025809 | 0.98212 | -0.025809
301.74 | -9.9011 | 0.010128 | -0.0088076 | 193.1542 | 183.2531 | -0.3392 | -0.0017684 | 188.2037 | -4.9505 | 189.8538 | 0.98117 | -0.025809 | 0.98117 | -0.025809
301.76 | -9.9272 | 0.010128 | -0.0086644 | 193.0851 | 183.1579 | -0.2701 | -0.0014081 | 188.1215 | -4.9636 | 189.776 | 0.98074 | -0.025877 | 0.98074 | -0.025877
301.78 | -9.5867 | 0.010128 | -0.0086644 | 192.9902 | 183.4035 | -0.1752 | -0.00091338 | 188.1968 | -4.7934 | 189.7946 | 0.98114 | -0.02499 | 0.98114 | -0.02499
301.8 | -9.482 | 0.0099407 | -0.0085211 | 193.0593 | 183.5773 | -0.2443 | -0.0012736 | 188.3183 | -4.741 | 189.8986 | 0.98177 | -0.024716 | 0.98177 | -0.024716
301.82 | -9.2986 | 0.0099407 | -0.0083779 | 191.991 | 182.6924 | -0.176 | -0.00091755 | 187.3417 | -4.6493 | 188.8915 | 0.97668 | -0.024238 | 0.97668 | -0.024238
301.84 | -8.5652 | 0.0099407 | -0.0078051 | 191.8176 | 183.2524 | -0.0026 | -1.3555e-05 | 187.535 | -4.2826 | 188.9625 | 0.97769 | -0.022327 | 0.97769 | -0.022327
301.86 | -7.8842 | 0.0099407 | -0.0070174 | 191.6465 | 183.7623 | 0.1685 | 0.00087845 | 187.7044 | -3.9421 | 189.0184 | 0.97857 | -0.020551 | 0.97857 | -0.020551
301.88 | -6.7055 | 0.0099407 | -0.0061581 | 191.4429 | 184.7374 | 0.3721 | 0.0019399 | 188.0902 | -3.3527 | 189.2077 | 0.98058 | -0.017479 | 0.98058 | -0.017479
301.9 | -5.7101 | 0.010128 | -0.0055137 | 191.2642 | 185.5541 | 0.5508 | 0.0028715 | 188.4091 | -2.8551 | 189.3608 | 0.98224 | -0.014884 | 0.98224 | -0.014884
301.92 | -4.741 | 0.010316 | -0.0047976 | 191.114 | 186.373 | 0.701 | 0.0036546 | 188.7435 | -2.3705 | 189.5337 | 0.98399 | -0.012358 | 0.98399 | -0.012358
301.94 | -3.798 | 0.010503 | -0.0040816 | 190.95 | 187.152 | 0.865 | 0.0045096 | 189.051 | -1.899 | 189.684 | 0.98559 | -0.0099002 | 0.98559 | -0.0099002
301.96 | -2.5669 | 0.010691 | -0.0030075 | 190.7323 | 188.1654 | 1.0827 | 0.0056445 | 189.4488 | -1.2835 | 189.8767 | 0.98766 | -0.0066912 | 0.98766 | -0.0066912
301.98 | -1.1263 | 0.011254 | -0.0022198 | 190.8046 | 189.6783 | 1.0104 | 0.0052676 | 190.2414 | -0.56316 | 190.4292 | 0.9918 | -0.0029359 | 0.9918 | -0.0029359
302 | -0.23574 | 0.011629 | -0.0013605 | 190.8323 | 190.5966 | 0.9827 | 0.0051232 | 190.7144 | -0.11787 | 190.7537 | 0.99426 | -0.0006145 | 0.99426 | -0.0006145
302.02 | 1.2311 | 0.011816 | -0.00064446 | 190.8347 | 192.0658 | 0.9803 | 0.0051107 | 191.4502 | 0.61554 | 191.2451 | 0.9981 | 0.003209 | 0.9981 | 0.003209
302.04 | 2.2788 | 0.012191 | 0.00014321 | 190.8668 | 193.1456 | 0.9482 | 0.0049433 | 192.0062 | 1.1394 | 191.6264 | 1.001 | 0.0059401 | 1.001 | 0.0059401
302.06 | 3.7456 | 0.012379 | 0.00085927 | 190.8624 | 194.608 | 0.9526 | 0.0049662 | 192.7352 | 1.8728 | 192.1109 | 1.0048 | 0.0097637 | 1.0048 | 0.0097637
302.08 | 4.7148 | 0.012754 | 0.0012889 | 190.9627 | 195.6775 | 0.8523 | 0.0044433 | 193.3201 | 2.3574 | 192.5343 | 1.0078 | 0.01229 | 1.0078 | 0.01229
302.1 | 5.7625 | 0.013129 | 0.0020766 | 190.8817 | 196.6442 | 0.9333 | 0.0048656 | 193.763 | 2.8813 | 192.8025 | 1.0102 | 0.015021 | 1.0102 | 0.015021
302.12 | 7.1508 | 0.013317 | 0.0026494 | 190.8668 | 198.0176 | 0.9482 | 0.0049433 | 194.4422 | 3.5754 | 193.2504 | 1.0137 | 0.01864 | 1.0137 | 0.01864
302.14 | 7.4651 | 0.013504 | 0.0029359 | 190.9659 | 198.431 | 0.8491 | 0.0044267 | 194.6984 | 3.7325 | 193.4543 | 1.015 | 0.019459 | 1.015 | 0.019459
302.16 | 8.539 | 0.013879 | 0.0035803 | 190.9248 | 199.4638 | 0.8902 | 0.0046409 | 195.1943 | 4.2695 | 193.7711 | 1.0176 | 0.022258 | 1.0176 | 0.022258
302.18 | 8.7747 | 0.014067 | 0.0038667 | 191.075 | 199.8497 | 0.74 | 0.0038579 | 195.4624 | 4.3874 | 193.9999 | 1.019 | 0.022873 | 1.019 | 0.022873
302.2 | 9.2462 | 0.014255 | 0.0040099 | 191.1966 | 200.4428 | 0.6184 | 0.0032239 | 195.8197 | 4.6231 | 194.2787 | 1.0209 | 0.024102 | 1.0209 | 0.024102
302.22 | 9.7701 | 0.01463 | 0.0045828 | 191.2125 | 200.9826 | 0.6025 | 0.003141 | 196.0975 | 4.885 | 194.4692 | 1.0223 | 0.025467 | 1.0223 | 0.025467
302.24 | 10.2678 | 0.014817 | 0.004726 | 191.244 | 201.5118 | 0.571 | 0.0029768 | 196.3779 | 5.1339 | 194.6666 | 1.0238 | 0.026765 | 1.0238 | 0.026765
302.26 | 9.9011 | 0.014817 | 0.004726 | 191.3597 | 201.2608 | 0.4553 | 0.0023736 | 196.3102 | 4.9505 | 194.6601 | 1.0234 | 0.025809 | 1.0234 | 0.025809
302.28 | 9.8749 | 0.014817 | 0.0041532 | 191.4731 | 201.348 | 0.3419 | 0.0017824 | 196.4105 | 4.9374 | 194.7647 | 1.024 | 0.025741 | 1.024 | 0.025741
302.3 | 9.5343 | 0.014817 | 0.0039383 | 191.554 | 201.0883 | 0.261 | 0.0013607 | 196.3212 | 4.7672 | 194.7321 | 1.0235 | 0.024853 | 1.0235 | 0.024853
302.32 | 9.1153 | 0.014817 | 0.0037235 | 191.5693 | 200.6846 | 0.2457 | 0.0012809 | 196.1269 | 4.5576 | 194.6077 | 1.0225 | 0.023761 | 1.0225 | 0.023761
302.34 | 8.67 | 0.014817 | 0.0034371 | 191.6883 | 200.3583 | 0.1267 | 0.00066053 | 196.0233 | 4.335 | 194.5783 | 1.0219 | 0.0226 | 1.0219 | 0.0226
302.36 | 7.6746 | 0.014817 | 0.0026494 | 191.8881 | 199.5627 | -0.0731 | -0.0003811 | 195.7254 | 3.8373 | 194.4463 | 1.0204 | 0.020005 | 1.0204 | 0.020005
302.38 | 6.6793 | 0.014817 | 0.0020766 | 192.031 | 198.7103 | -0.216 | -0.0011261 | 195.3706 | 3.3396 | 194.2574 | 1.0185 | 0.017411 | 1.0185 | 0.017411
302.4 | 6.1554 | 0.014817 | 0.0013605 | 192.151 | 198.3064 | -0.336 | -0.0017517 | 195.2287 | 3.0777 | 194.2028 | 1.0178 | 0.016045 | 1.0178 | 0.016045
302.42 | 4.8981 | 0.01463 | 0.00071606 | 192.3368 | 197.2349 | -0.5218 | -0.0027203 | 194.7859 | 2.4491 | 193.9695 | 1.0155 | 0.012768 | 1.0155 | 0.012768
302.44 | 3.7456 | 0.014442 | -0.00028642 | 192.5615 | 196.3071 | -0.7465 | -0.0038918 | 194.4343 | 1.8728 | 193.81 | 1.0137 | 0.0097637 | 1.0137 | 0.0097637
302.46 | 2.1217 | 0.014067 | -0.0013605 | 192.7626 | 194.8843 | -0.9476 | -0.0049402 | 193.8234 | 1.0608 | 193.4698 | 1.0105 | 0.0055305 | 1.0105 | 0.0055305
302.48 | 1.5716 | 0.013692 | -0.0019334 | 192.7243 | 194.2959 | -0.9093 | -0.0047405 | 193.5101 | 0.7858 | 193.2482 | 1.0088 | 0.0040966 | 1.0088 | 0.0040966
302.5 | 0.026193 | 0.013317 | -0.0028642 | 192.7483 | 192.7745 | -0.9333 | -0.0048656 | 192.7614 | 0.013097 | 192.757 | 1.0049 | 6.8277e-05 | 1.0049 | 6.8277e-05
302.52 | -1.3359 | 0.013129 | -0.0035803 | 192.6912 | 191.3553 | -0.8762 | -0.0045679 | 192.0233 | -0.66793 | 192.2459 | 1.0011 | -0.0034821 | 1.0011 | -0.0034821
302.54 | -2.4622 | 0.012942 | -0.004368 | 192.652 | 190.1898 | -0.837 | -0.0043636 | 191.4209 | -1.2311 | 191.8313 | 0.99795 | -0.0064181 | 0.99795 | -0.0064181
302.56 | -3.7194 | 0.012567 | -0.005084 | 192.6177 | 188.8983 | -0.8027 | -0.0041848 | 190.758 | -1.8597 | 191.3779 | 0.99449 | -0.0096954 | 0.99449 | -0.0096954
302.58 | -4.5576 | 0.012004 | -0.0056569 | 192.5966 | 188.039 | -0.7816 | -0.0040748 | 190.3178 | -2.2788 | 191.0774 | 0.99219 | -0.01188 | 0.99219 | -0.01188
302.6 | -5.8673 | 0.011629 | -0.006373 | 192.5498 | 186.6825 | -0.7348 | -0.0038308 | 189.6162 | -2.9336 | 190.594 | 0.98854 | -0.015294 | 0.98854 | -0.015294
302.62 | -6.7841 | 0.011441 | -0.0070174 | 193.5579 | 186.7738 | -0.7429 | -0.003873 | 190.1659 | -3.392 | 191.2965 | 0.9914 | -0.017684 | 0.9914 | -0.017684
302.64 | -7.596 | 0.010878 | -0.0075187 | 193.5314 | 185.9354 | -0.7164 | -0.0037348 | 189.7334 | -3.798 | 190.9994 | 0.98915 | -0.0198 | 0.98915 | -0.0198
302.66 | -8.1985 | 0.010878 | -0.0078051 | 193.3594 | 185.1609 | -0.5444 | -0.0028382 | 189.2602 | -4.0992 | 190.6266 | 0.98668 | -0.021371 | 0.98668 | -0.021371
302.68 | -8.8533 | 0.010691 | -0.0083779 | 193.4056 | 184.5523 | -0.5906 | -0.003079 | 188.9789 | -4.4267 | 190.4545 | 0.98521 | -0.023078 | 0.98521 | -0.023078
302.7 | -9.6653 | 0.010316 | -0.0086644 | 193.3987 | 183.7334 | -0.5837 | -0.003043 | 188.566 | -4.8327 | 190.1769 | 0.98306 | -0.025194 | 0.98306 | -0.025194
302.72 | -9.7177 | 0.010128 | -0.0086644 | 193.2712 | 183.5535 | -0.4562 | -0.0023783 | 188.4124 | -4.8588 | 190.032 | 0.98226 | -0.025331 | 0.98226 | -0.025331
302.74 | -9.4296 | 0.010128 | -0.0088076 | 192.1629 | 182.7333 | -0.3479 | -0.0018137 | 187.4481 | -4.7148 | 189.0197 | 0.97723 | -0.02458 | 0.97723 | -0.02458
302.76 | -10.0582 | 0.0099407 | -0.0089508 | 192.1491 | 182.0909 | -0.3341 | -0.0017418 | 187.12 | -5.0291 | 188.7964 | 0.97552 | -0.026219 | 0.97552 | -0.026219
302.78 | -9.7439 | 0.0097531 | -0.0089508 | 192.0088 | 182.2649 | -0.1938 | -0.0010103 | 187.1369 | -4.8719 | 188.7608 | 0.97561 | -0.025399 | 0.97561 | -0.025399
302.8 | -9.6391 | 0.0097531 | -0.0088076 | 193.0125 | 183.3734 | -0.1975 | -0.0010296 | 188.1929 | -4.8196 | 189.7995 | 0.98112 | -0.025126 | 0.98112 | -0.025126
302.82 | -9.1938 | 0.0097531 | -0.0085211 | 191.9464 | 182.7526 | -0.1314 | -0.00068503 | 187.3495 | -4.5969 | 188.8818 | 0.97672 | -0.023965 | 0.97672 | -0.023965
302.84 | -8.6438 | 0.0097531 | -0.0080915 | 192.822 | 184.1782 | -0.007 | -3.6493e-05 | 188.5001 | -4.3219 | 189.9407 | 0.98272 | -0.022532 | 0.98272 | -0.022532
302.86 | -7.8318 | 0.0097531 | -0.0073038 | 191.637 | 183.8052 | 0.178 | 0.00092798 | 187.7211 | -3.9159 | 189.0264 | 0.97866 | -0.020415 | 0.97866 | -0.020415
302.88 | -6.8888 | 0.0097531 | -0.0064446 | 192.4708 | 185.582 | 0.3442 | 0.0017944 | 189.0264 | -3.4444 | 190.1745 | 0.98546 | -0.017957 | 0.98546 | -0.017957
302.9 | -5.9983 | 0.0099407 | -0.0056569 | 191.3259 | 185.3276 | 0.4891 | 0.0025499 | 188.3268 | -2.9991 | 189.3265 | 0.98181 | -0.015636 | 0.98181 | -0.015636
302.92 | -4.8196 | 0.010128 | -0.0049408 | 191.1374 | 186.3178 | 0.6776 | 0.0035326 | 188.7276 | -2.4098 | 189.5309 | 0.9839 | -0.012563 | 0.9839 | -0.012563
302.94 | -3.7456 | 0.010503 | -0.0040816 | 191.0615 | 187.3159 | 0.7535 | 0.0039283 | 189.1887 | -1.8728 | 189.813 | 0.98631 | -0.0097637 | 0.98631 | -0.0097637
302.96 | -2.6717 | 0.011066 | -0.0030791 | 191.0405 | 188.3688 | 0.7745 | 0.0040377 | 189.7046 | -1.3359 | 190.1499 | 0.989 | -0.0069643 | 0.989 | -0.0069643
302.98 | -1.1525 | 0.011441 | -0.0024346 | 191.0603 | 189.9078 | 0.7547 | 0.0039345 | 190.484 | -0.57625 | 190.6761 | 0.99306 | -0.0030042 | 0.99306 | -0.0030042
303 | -0.07858 | 0.011441 | -0.0013605 | 191.0098 | 190.9312 | 0.8052 | 0.0041978 | 190.9705 | -0.03929 | 190.9836 | 0.9956 | -0.00020483 | 0.9956 | -0.00020483
303.02 | 1.6764 | 0.011816 | -0.00064446 | 191.001 | 192.6774 | 0.814 | 0.0042437 | 191.8392 | 0.83818 | 191.5598 | 1.0001 | 0.0043698 | 1.0001 | 0.0043698
303.04 | 2.4098 | 0.012191 | -0.00014321 | 191.0843 | 193.4941 | 0.7307 | 0.0038094 | 192.2892 | 1.2049 | 191.8876 | 1.0025 | 0.0062815 | 1.0025 | 0.0062815
303.06 | 3.8766 | 0.012379 | 0.00071606 | 190.9659 | 194.8425 | 0.8491 | 0.0044267 | 192.9042 | 1.9383 | 192.2581 | 1.0057 | 0.010105 | 1.0057 | 0.010105
303.08 | 4.61 | 0.012942 | 0.0011457 | 191.1218 | 195.7318 | 0.6932 | 0.0036139 | 193.4268 | 2.305 | 192.6585 | 1.0084 | 0.012017 | 1.0084 | 0.012017
303.1 | 5.8149 | 0.013129 | 0.0020766 | 191.0207 | 196.8356 | 0.7943 | 0.004141 | 193.9282 | 2.9075 | 192.959 | 1.011 | 0.015158 | 1.011 | 0.015158
303.12 | 7.046 | 0.013317 | 0.0025062 | 191.1057 | 198.1517 | 0.7093 | 0.0036978 | 194.6287 | 3.523 | 193.4544 | 1.0147 | 0.018367 | 1.0147 | 0.018367
303.14 | 7.5437 | 0.013504 | 0.0029359 | 191.2076 | 198.7513 | 0.6074 | 0.0031666 | 194.9794 | 3.7718 | 193.7222 | 1.0165 | 0.019664 | 1.0165 | 0.019664
303.16 | 8.6438 | 0.013879 | 0.0035803 | 191.1194 | 199.7632 | 0.6956 | 0.0036264 | 195.4413 | 4.3219 | 194.0007 | 1.0189 | 0.022532 | 1.0189 | 0.022532
303.18 | 9.2462 | 0.014067 | 0.0038667 | 191.2499 | 200.4961 | 0.5651 | 0.0029461 | 195.873 | 4.6231 | 194.332 | 1.0212 | 0.024102 | 1.0212 | 0.024102
303.2 | 9.3248 | 0.014255 | 0.0040099 | 190.2804 | 199.6052 | 0.5346 | 0.0027871 | 194.9428 | 4.6624 | 193.3887 | 1.0163 | 0.024307 | 1.0163 | 0.024307
303.22 | 9.8487 | 0.014442 | 0.0042964 | 190.2748 | 200.1235 | 0.5402 | 0.0028163 | 195.1991 | 4.9243 | 193.5577 | 1.0176 | 0.025672 | 1.0176 | 0.025672
303.24 | 10.1368 | 0.01463 | 0.0045828 | 191.2827 | 201.4195 | 0.5323 | 0.0027751 | 196.3511 | 5.0684 | 194.6616 | 1.0236 | 0.026423 | 1.0236 | 0.026423
303.26 | 10.2416 | 0.014817 | 0.0045828 | 191.4016 | 201.6432 | 0.4134 | 0.0021552 | 196.5224 | 5.1208 | 194.8155 | 1.0245 | 0.026696 | 1.0245 | 0.026696
303.28 | 9.9272 | 0.015005 | 0.0042964 | 190.5995 | 200.5267 | 0.2155 | 0.0011235 | 195.5631 | 4.9636 | 193.9086 | 1.0195 | 0.025877 | 1.0195 | 0.025877
303.3 | 9.5605 | 0.015005 | 0.0040099 | 190.6877 | 200.2482 | 0.1273 | 0.00066366 | 195.468 | 4.7803 | 193.8745 | 1.019 | 0.024921 | 1.019 | 0.024921
303.32 | 9.1414 | 0.015005 | 0.0038667 | 190.7085 | 199.8499 | 0.1065 | 0.00055522 | 195.2792 | 4.5707 | 193.7556 | 1.0181 | 0.023829 | 1.0181 | 0.023829
303.34 | 8.5652 | 0.015005 | 0.0031507 | 191.8406 | 200.4058 | -0.0256 | -0.00013346 | 196.1232 | 4.2826 | 194.6957 | 1.0225 | 0.022327 | 1.0225 | 0.022327
303.36 | 7.596 | 0.015005 | 0.0026494 | 191.9761 | 199.5721 | -0.1611 | -0.00083987 | 195.7741 | 3.798 | 194.5081 | 1.0206 | 0.0198 | 1.0206 | 0.0198
303.38 | 7.0198 | 0.015005 | 0.0019334 | 192.15 | 199.1698 | -0.335 | -0.0017465 | 195.6599 | 3.5099 | 194.4899 | 1.02 | 0.018298 | 1.02 | 0.018298
303.4 | 5.8149 | 0.014817 | 0.0013605 | 192.2356 | 198.0505 | -0.4206 | -0.0021927 | 195.1431 | 2.9075 | 194.1739 | 1.0174 | 0.015158 | 1.0174 | 0.015158
303.42 | 4.8196 | 0.014442 | 0.00071606 | 192.4137 | 197.2333 | -0.5987 | -0.0031212 | 194.8235 | 2.4098 | 194.0202 | 1.0157 | 0.012563 | 1.0157 | 0.012563
303.44 | 3.7194 | 0.014255 | -0.00028642 | 192.5912 | 196.3106 | -0.7762 | -0.0040466 | 194.4509 | 1.8597 | 193.831 | 1.0137 | 0.0096954 | 1.0137 | 0.0096954
303.46 | 2.5669 | 0.013879 | -0.0010741 | 192.5978 | 195.1647 | -0.7828 | -0.004081 | 193.8813 | 1.2835 | 193.4534 | 1.0108 | 0.0066912 | 1.0108 | 0.0066912
303.48 | 1.3097 | 0.013692 | -0.0019334 | 192.6387 | 193.9484 | -0.8237 | -0.0042942 | 193.2935 | 0.65483 | 193.0753 | 1.0077 | 0.0034139 | 1.0077 | 0.0034139
303.5 | -0.18335 | 0.013504 | -0.0028642 | 192.633 | 192.4496 | -0.818 | -0.0042645 | 192.5413 | -0.091676 | 192.5719 | 1.0038 | -0.00047794 | 1.0038 | -0.00047794
303.52 | -1.1787 | 0.013129 | -0.0034371 | 192.569 | 191.3903 | -0.754 | -0.0039309 | 191.9797 | -0.58935 | 192.1761 | 1.0009 | -0.0030725 | 1.0009 | -0.0030725
303.54 | -2.4098 | 0.012942 | -0.004368 | 192.6362 | 190.2264 | -0.8212 | -0.0042812 | 191.4313 | -1.2049 | 191.8329 | 0.998 | -0.0062815 | 0.998 | -0.0062815
303.56 | -3.8242 | 0.012567 | -0.005084 | 192.6516 | 188.8274 | -0.8366 | -0.0043615 | 190.7395 | -1.9121 | 191.3769 | 0.99439 | -0.0099685 | 0.99439 | -0.0099685
303.58 | -4.5314 | 0.012379 | -0.0055137 | 192.6011 | 188.0697 | -0.7861 | -0.0040982 | 190.3354 | -2.2657 | 191.0906 | 0.99229 | -0.011812 | 0.99229 | -0.011812
303.6 | -5.8673 | 0.012004 | -0.0064446 | 192.645 | 186.7777 | -0.83 | -0.0043271 | 189.7114 | -2.9336 | 190.6892 | 0.98903 | -0.015294 | 0.98903 | -0.015294
303.62 | -7.177 | 0.011816 | -0.0068742 | 192.6885 | 185.5115 | -0.8735 | -0.0045539 | 189.1 | -3.5885 | 190.2962 | 0.98585 | -0.018708 | 0.98585 | -0.018708
303.64 | -7.5175 | 0.011629 | -0.0073038 | 192.675 | 185.1575 | -0.86 | -0.0044835 | 188.9163 | -3.7587 | 190.1692 | 0.98489 | -0.019596 | 0.98489 | -0.019596
303.66 | -8.408 | 0.011441 | -0.0078767 | 192.7065 | 184.2985 | -0.8915 | -0.0046477 | 188.5025 | -4.204 | 189.9038 | 0.98273 | -0.021917 | 0.98273 | -0.021917
303.68 | -9.1153 | 0.011066 | -0.0082347 | 192.6453 | 183.53 | -0.8303 | -0.0043286 | 188.0877 | -4.5576 | 189.6069 | 0.98057 | -0.023761 | 0.98057 | -0.023761
303.7 | -9.351 | 0.010878 | -0.0083779 | 192.543 | 183.192 | -0.728 | -0.0037953 | 187.8675 | -4.6755 | 189.426 | 0.97942 | -0.024375 | 0.97942 | -0.024375
303.72 | -9.6129 | 0.010691 | -0.0085211 | 192.5165 | 182.9036 | -0.7015 | -0.0036572 | 187.71 | -4.8065 | 189.3122 | 0.9786 | -0.025058 | 0.9786 | -0.025058
303.74 | -10.3987 | 0.010691 | -0.0088076 | 192.5092 | 182.1105 | -0.6942 | -0.0036191 | 187.3098 | -5.1994 | 189.043 | 0.97651 | -0.027106 | 0.97651 | -0.027106
303.76 | -9.9272 | 0.010503 | -0.0088076 | 192.3889 | 182.4617 | -0.5739 | -0.0029919 | 187.4253 | -4.9636 | 189.0798 | 0.97711 | -0.025877 | 0.97711 | -0.025877
303.78 | -9.8225 | 0.010503 | -0.0088076 | 192.2566 | 182.4341 | -0.4416 | -0.0023022 | 187.3454 | -4.9112 | 188.9824 | 0.9767 | -0.025604 | 0.9767 | -0.025604
303.8 | -9.6653 | 0.010316 | -0.0086644 | 192.2344 | 182.5691 | -0.4194 | -0.0021865 | 187.4017 | -4.8327 | 189.0126 | 0.97699 | -0.025194 | 0.97699 | -0.025194
303.82 | -9.2986 | 0.010316 | -0.0083779 | 192.1857 | 182.8871 | -0.3707 | -0.0019326 | 187.5364 | -4.6493 | 189.0862 | 0.97769 | -0.024238 | 0.97769 | -0.024238
303.84 | -8.5914 | 0.010316 | -0.0078051 | 192.0203 | 183.4289 | -0.2053 | -0.0010703 | 187.7246 | -4.2957 | 189.1565 | 0.97868 | -0.022395 | 0.97868 | -0.022395
303.86 | -7.8056 | 0.010316 | -0.0070174 | 191.878 | 184.0724 | -0.063 | -0.00032844 | 187.9752 | -3.9028 | 189.2761 | 0.97998 | -0.020347 | 0.97998 | -0.020347
303.88 | -6.7317 | 0.010503 | -0.0061581 | 191.6742 | 184.9425 | 0.1408 | 0.00073404 | 188.3084 | -3.3658 | 189.4303 | 0.98172 | -0.017547 | 0.98172 | -0.017547
303.9 | -5.9459 | 0.010503 | -0.0053705 | 191.5304 | 185.5845 | 0.2846 | 0.0014837 | 188.5575 | -2.9729 | 189.5484 | 0.98302 | -0.015499 | 0.98302 | -0.015499
303.92 | -5.0029 | 0.010878 | -0.0045112 | 191.2574 | 186.2545 | 0.5576 | 0.002907 | 188.7559 | -2.5015 | 189.5898 | 0.98405 | -0.013041 | 0.98405 | -0.013041
303.94 | -3.5361 | 0.011254 | -0.0038667 | 191.1804 | 187.6443 | 0.6346 | 0.0033084 | 189.4124 | -1.768 | 190.0017 | 0.98747 | -0.0092174 | 0.98747 | -0.0092174
303.96 | -2.7503 | 0.011441 | -0.0030791 | 191.142 | 188.3917 | 0.673 | 0.0035086 | 189.7669 | -1.3751 | 190.2252 | 0.98932 | -0.0071691 | 0.98932 | -0.0071691
303.98 | -1.1001 | 0.011629 | -0.0019334 | 191.0221 | 189.922 | 0.7929 | 0.0041337 | 190.472 | -0.55006 | 190.6554 | 0.993 | -0.0028677 | 0.993 | -0.0028677
304 | 0 | 0.012004 | -0.0013605 | 191.1206 | 191.1206 | 0.6944 | 0.0036202 | 191.1206 | 0 | 191.1206 | 0.99638 | 0 | 0.99638 | 0
304.02 | 1.2573 | 0.012191 | -0.00028642 | 190.9783 | 192.2356 | 0.8367 | 0.004362 | 191.6069 | 0.62864 | 191.3974 | 0.99892 | 0.0032773 | 0.99892 | 0.0032773
304.04 | 2.6717 | 0.012754 | 0.00028642 | 190.9698 | 193.6415 | 0.8452 | 0.0044063 | 192.3057 | 1.3359 | 191.8604 | 1.0026 | 0.0069643 | 1.0026 | 0.0069643
304.06 | 3.4313 | 0.013129 | 0.00085927 | 191.0647 | 194.496 | 0.7503 | 0.0039116 | 192.7804 | 1.7157 | 192.2085 | 1.005 | 0.0089443 | 1.005 | 0.0089443
304.08 | 4.9505 | 0.013317 | 0.0015037 | 191.0633 | 196.0138 | 0.7517 | 0.0039189 | 193.5386 | 2.4753 | 192.7135 | 1.009 | 0.012904 | 1.009 | 0.012904
304.1 | 5.8411 | 0.013504 | 0.0020766 | 191.1761 | 197.0172 | 0.6389 | 0.0033308 | 194.0966 | 2.9205 | 193.1231 | 1.0119 | 0.015226 | 1.0119 | 0.015226
304.12 | 6.6007 | 0.013692 | 0.0026494 | 191.1495 | 197.7502 | 0.6655 | 0.0034695 | 194.4499 | 3.3004 | 193.3497 | 1.0137 | 0.017206 | 1.0137 | 0.017206
304.14 | 7.7794 | 0.013879 | 0.0032939 | 191.0363 | 198.8157 | 0.7787 | 0.0040596 | 194.926 | 3.8897 | 193.6294 | 1.0162 | 0.020278 | 1.0162 | 0.020278
304.16 | 8.5128 | 0.014255 | 0.0035803 | 191.1793 | 199.6921 | 0.6357 | 0.0033141 | 195.4357 | 4.2564 | 194.0169 | 1.0189 | 0.02219 | 1.0189 | 0.02219
304.18 | 9.0105 | 0.01463 | 0.0039383 | 191.1829 | 200.1934 | 0.6321 | 0.0032954 | 195.6881 | 4.5052 | 194.1864 | 1.0202 | 0.023487 | 1.0202 | 0.023487
304.2 | 9.5343 | 0.014817 | 0.0042964 | 191.2784 | 200.8127 | 0.5366 | 0.0027975 | 196.0456 | 4.7672 | 194.4565 | 1.0221 | 0.024853 | 1.0221 | 0.024853
304.22 | 9.8487 | 0.014817 | 0.0044396 | 191.3886 | 201.2373 | 0.4264 | 0.002223 | 196.3129 | 4.9243 | 194.6715 | 1.0234 | 0.025672 | 1.0234 | 0.025672
304.24 | 9.8749 | 0.015005 | 0.0045828 | 191.4763 | 201.3512 | 0.3387 | 0.0017658 | 196.4137 | 4.9374 | 194.7679 | 1.024 | 0.025741 | 1.024 | 0.025741
304.26 | 9.8749 | 0.015192 | 0.004726 | 191.4949 | 201.3698 | 0.3201 | 0.0016688 | 196.4323 | 4.9374 | 194.7865 | 1.0241 | 0.025741 | 1.0241 | 0.025741
304.28 | 9.9272 | 0.01538 | 0.004726 | 191.5872 | 201.5144 | 0.2278 | 0.0011876 | 196.5508 | 4.9636 | 194.8963 | 1.0247 | 0.025877 | 1.0247 | 0.025877
304.3 | 9.8487 | 0.01538 | 0.0045828 | 191.6514 | 201.5001 | 0.1636 | 0.00085291 | 196.5757 | 4.9243 | 194.9343 | 1.0248 | 0.025672 | 1.0248 | 0.025672
304.32 | 9.2724 | 0.01538 | 0.0040099 | 191.8238 | 201.0962 | -0.0088 | -4.5878e-05 | 196.46 | 4.6362 | 194.9146 | 1.0242 | 0.02417 | 1.0242 | 0.02417
304.34 | 8.3557 | 0.01538 | 0.0035087 | 191.965 | 200.3207 | -0.15 | -0.000782 | 196.1428 | 4.1778 | 194.7502 | 1.0226 | 0.02178 | 1.0226 | 0.02178
304.36 | 7.8056 | 0.01538 | 0.0029359 | 192.0698 | 199.8754 | -0.2548 | -0.0013284 | 195.9726 | 3.9028 | 194.6717 | 1.0217 | 0.020347 | 1.0217 | 0.020347
304.38 | 6.6793 | 0.01538 | 0.002363 | 192.2092 | 198.8885 | -0.3942 | -0.0020551 | 195.5488 | 3.3396 | 194.4356 | 1.0195 | 0.017411 | 1.0195 | 0.017411
304.4 | 5.8149 | 0.015192 | 0.0015037 | 192.4513 | 198.2662 | -0.6363 | -0.0033173 | 195.3588 | 2.9075 | 194.3896 | 1.0185 | 0.015158 | 1.0185 | 0.015158
304.42 | 4.8196 | 0.014817 | 0.00071606 | 192.5837 | 197.4033 | -0.7687 | -0.0040075 | 194.9935 | 2.4098 | 194.1902 | 1.0166 | 0.012563 | 1.0166 | 0.012563
304.44 | 3.6932 | 0.01463 | 0 | 192.731 | 196.4242 | -0.916 | -0.0047754 | 194.5776 | 1.8466 | 193.9621 | 1.0144 | 0.0096271 | 1.0144 | 0.0096271
304.46 | 2.436 | 0.014255 | -0.0010741 | 192.7853 | 195.2213 | -0.9703 | -0.0050585 | 194.0033 | 1.218 | 193.5973 | 1.0114 | 0.0063498 | 1.0114 | 0.0063498
304.48 | 1.2311 | 0.014067 | -0.0019334 | 192.8727 | 194.1038 | -1.0577 | -0.0055142 | 193.4882 | 0.61554 | 193.2831 | 1.0087 | 0.003209 | 1.0087 | 0.003209
304.5 | 0.18335 | 0.013692 | -0.0025778 | 192.7928 | 192.9762 | -0.9778 | -0.0050976 | 192.8845 | 0.091676 | 192.8539 | 1.0056 | 0.00047794 | 1.0056 | 0.00047794
304.52 | -1.3097 | 0.013504 | -0.0035803 | 192.8099 | 191.5002 | -0.9949 | -0.0051868 | 192.1551 | -0.65483 | 192.3733 | 1.0018 | -0.0034139 | 1.0018 | -0.0034139
304.54 | -2.5146 | 0.013129 | -0.0042248 | 192.7405 | 190.2259 | -0.9255 | -0.004825 | 191.4832 | -1.2573 | 191.9023 | 0.99827 | -0.0065546 | 0.99827 | -0.0065546
304.56 | -3.7194 | 0.012754 | -0.005084 | 192.8181 | 189.0987 | -1.0031 | -0.0052295 | 190.9584 | -1.8597 | 191.5783 | 0.99553 | -0.0096954 | 0.99553 | -0.0096954
304.58 | -4.7148 | 0.012379 | -0.0056569 | 192.7465 | 188.0317 | -0.9315 | -0.0048562 | 190.3891 | -2.3574 | 191.1749 | 0.99257 | -0.01229 | 0.99257 | -0.01229
304.6 | -5.8149 | 0.012191 | -0.0063013 | 192.6813 | 186.8664 | -0.8663 | -0.0045163 | 189.7738 | -2.9075 | 190.743 | 0.98936 | -0.015158 | 0.98936 | -0.015158
304.62 | -7.0722 | 0.011816 | -0.0068742 | 192.7938 | 185.7216 | -0.9788 | -0.0051028 | 189.2577 | -3.5361 | 190.4364 | 0.98667 | -0.018435 | 0.98667 | -0.018435
304.64 | -7.4651 | 0.011629 | -0.0071606 | 193.6207 | 186.1556 | -0.8057 | -0.0042004 | 189.8882 | -3.7325 | 191.1323 | 0.98995 | -0.019459 | 0.98995 | -0.019459
304.66 | -8.2771 | 0.011441 | -0.0079483 | 192.6251 | 184.348 | -0.8101 | -0.0042233 | 188.4866 | -4.1385 | 189.8661 | 0.98265 | -0.021576 | 0.98265 | -0.021576
304.68 | -9.1414 | 0.011066 | -0.0082347 | 192.5222 | 183.3808 | -0.7072 | -0.0036869 | 187.9515 | -4.5707 | 189.4751 | 0.97986 | -0.023829 | 0.97986 | -0.023829
304.7 | -9.6129 | 0.010691 | -0.0083779 | 193.4772 | 183.8643 | -0.6622 | -0.0034523 | 188.6707 | -4.8065 | 190.2729 | 0.98361 | -0.025058 | 0.98361 | -0.025058
304.72 | -9.4558 | 0.010691 | -0.0086644 | 192.4143 | 182.9585 | -0.5993 | -0.0031244 | 187.6864 | -4.7279 | 189.2624 | 0.97848 | -0.024648 | 0.97848 | -0.024648
304.74 | -9.8749 | 0.010503 | -0.0089508 | 192.3915 | 182.5166 | -0.5765 | -0.0030055 | 187.4541 | -4.9374 | 189.0999 | 0.97726 | -0.025741 | 0.97726 | -0.025741
304.76 | -10.2416 | 0.010316 | -0.0089508 | 192.3268 | 182.0852 | -0.5118 | -0.0026682 | 187.206 | -5.1208 | 188.9129 | 0.97597 | -0.026696 | 0.97597 | -0.026696
304.78 | -10.0582 | 0.010128 | -0.0086644 | 192.1981 | 182.1399 | -0.3831 | -0.0019972 | 187.169 | -5.0291 | 188.8454 | 0.97578 | -0.026219 | 0.97578 | -0.026219
304.8 | -9.5082 | 0.010128 | -0.0082347 | 192.0253 | 182.5171 | -0.2103 | -0.0010964 | 187.2712 | -4.7541 | 188.8559 | 0.97631 | -0.024785 | 0.97631 | -0.024785
304.82 | -8.9843 | 0.010128 | -0.0079483 | 191.9196 | 182.9353 | -0.1046 | -0.00054532 | 187.4275 | -4.4921 | 188.9248 | 0.97713 | -0.023419 | 0.97713 | -0.023419
304.84 | -8.5914 | 0.010128 | -0.0075903 | 191.7758 | 183.1844 | 0.0392 | 0.00020436 | 187.4801 | -4.2957 | 188.912 | 0.9774 | -0.022395 | 0.9774 | -0.022395
304.86 | -7.8056 | 0.010128 | -0.0068742 | 191.6125 | 183.8069 | 0.2025 | 0.0010557 | 187.7097 | -3.9028 | 189.0106 | 0.9786 | -0.020347 | 0.9786 | -0.020347
304.88 | -6.7841 | 0.010316 | -0.0061581 | 191.4308 | 184.6467 | 0.3842 | 0.002003 | 188.0388 | -3.392 | 189.1694 | 0.98031 | -0.017684 | 0.98031 | -0.017684
304.9 | -5.9197 | 0.010503 | -0.0056569 | 191.3333 | 185.4136 | 0.4817 | 0.0025113 | 188.3735 | -2.9598 | 189.3601 | 0.98206 | -0.015431 | 0.98206 | -0.015431
304.92 | -5.1339 | 0.010691 | -0.0047976 | 191.1915 | 186.0576 | 0.6235 | 0.0032505 | 188.6246 | -2.5669 | 189.4802 | 0.98337 | -0.013382 | 0.98337 | -0.013382
304.94 | -3.4313 | 0.011254 | -0.0037235 | 191.0276 | 187.5963 | 0.7874 | 0.004105 | 189.3119 | -1.7157 | 189.8838 | 0.98695 | -0.0089443 | 0.98695 | -0.0089443
304.96 | -2.6717 | 0.011254 | -0.0031507 | 191.1409 | 188.4692 | 0.6741 | 0.0035143 | 189.805 | -1.3359 | 190.2503 | 0.98952 | -0.0069643 | 0.98952 | -0.0069643
304.98 | -1.0477 | 0.011629 | -0.0020766 | 191.0098 | 189.9621 | 0.8052 | 0.0041978 | 190.4859 | -0.52387 | 190.6606 | 0.99307 | -0.0027311 | 0.99307 | -0.0027311
305 | -0.07858 | 0.012004 | -0.0013605 | 191.0491 | 190.9705 | 0.7659 | 0.0039929 | 191.0098 | -0.03929 | 191.0229 | 0.9958 | -0.00020483 | 0.9958 | -0.00020483
305.02 | 1.1787 | 0.012379 | -0.00057285 | 191.011 | 192.1897 | 0.804 | 0.0041915 | 191.6003 | 0.58935 | 191.4039 | 0.99888 | 0.0030725 | 0.99888 | 0.0030725
305.04 | 2.7765 | 0.012567 | 0.00014321 | 190.9765 | 193.753 | 0.8385 | 0.0043714 | 192.3647 | 1.3882 | 191.902 | 1.0029 | 0.0072374 | 1.0029 | 0.0072374
305.06 | 3.6409 | 0.012754 | 0.00071606 | 191.0903 | 194.7312 | 0.7247 | 0.0037781 | 192.9107 | 1.8204 | 192.3039 | 1.0057 | 0.0094906 | 1.0057 | 0.0094906
305.08 | 4.8719 | 0.013129 | 0.0016469 | 191.067 | 195.9389 | 0.748 | 0.0038996 | 193.503 | 2.436 | 192.691 | 1.0088 | 0.0127 | 1.0088 | 0.0127
305.1 | 5.9197 | 0.013504 | 0.0019334 | 191.1946 | 197.1143 | 0.6204 | 0.0032344 | 194.1544 | 2.9598 | 193.1678 | 1.0122 | 0.015431 | 1.0122 | 0.015431
305.12 | 6.9412 | 0.013879 | 0.0026494 | 191.181 | 198.1222 | 0.634 | 0.0033053 | 194.6516 | 3.4706 | 193.4947 | 1.0148 | 0.018094 | 1.0148 | 0.018094
305.14 | 7.7794 | 0.014067 | 0.0031507 | 191.1823 | 198.9617 | 0.6327 | 0.0032985 | 195.072 | 3.8897 | 193.7754 | 1.017 | 0.020278 | 1.017 | 0.020278
305.16 | 8.4866 | 0.014255 | 0.0034371 | 191.2736 | 199.7602 | 0.5414 | 0.0028225 | 195.5169 | 4.2433 | 194.1025 | 1.0193 | 0.022122 | 1.0193 | 0.022122
305.18 | 8.8271 | 0.014442 | 0.0039383 | 191.2626 | 200.0897 | 0.5524 | 0.0028799 | 195.6762 | 4.4136 | 194.205 | 1.0201 | 0.023009 | 1.0201 | 0.023009
305.2 | 9.6653 | 0.01463 | 0.004368 | 190.3099 | 199.9752 | 0.5051 | 0.0026333 | 195.1426 | 4.8327 | 193.5317 | 1.0173 | 0.025194 | 1.0173 | 0.025194
305.22 | 10.0582 | 0.015005 | 0.0045828 | 191.387 | 201.4452 | 0.428 | 0.0022313 | 196.4161 | 5.0291 | 194.7397 | 1.024 | 0.026219 | 1.024 | 0.026219
305.24 | 10.032 | 0.015192 | 0.0045828 | 191.5391 | 201.5711 | 0.2759 | 0.0014384 | 196.5551 | 5.016 | 194.8831 | 1.0247 | 0.02615 | 1.0247 | 0.02615
305.26 | 9.8487 | 0.015192 | 0.004726 | 191.5693 | 201.418 | 0.2457 | 0.0012809 | 196.4936 | 4.9243 | 194.8522 | 1.0244 | 0.025672 | 1.0244 | 0.025672
305.28 | 10.1106 | 0.01538 | 0.004726 | 190.6346 | 200.7452 | 0.1804 | 0.00094049 | 195.6899 | 5.0553 | 194.0048 | 1.0202 | 0.026355 | 1.0202 | 0.026355
305.3 | 9.7177 | 0.01538 | 0.0044396 | 191.6919 | 201.4096 | 0.1231 | 0.00064176 | 196.5507 | 4.8588 | 194.9311 | 1.0247 | 0.025331 | 1.0247 | 0.025331
305.32 | 9.0629 | 0.01538 | 0.0040099 | 190.7247 | 199.7876 | 0.0903 | 0.00047077 | 195.2561 | 4.5314 | 193.7457 | 1.0179 | 0.023624 | 1.0179 | 0.023624
305.34 | 8.4342 | 0.01538 | 0.0035803 | 191.8986 | 200.3328 | -0.0836 | -0.00043584 | 196.1157 | 4.2171 | 194.71 | 1.0224 | 0.021985 | 1.0224 | 0.021985
305.36 | 7.6746 | 0.01538 | 0.0029359 | 192.0562 | 199.7308 | -0.2412 | -0.0012575 | 195.8935 | 3.8373 | 194.6144 | 1.0213 | 0.020005 | 1.0213 | 0.020005
305.38 | 6.7579 | 0.01538 | 0.0022914 | 192.1683 | 198.9262 | -0.3533 | -0.0018419 | 195.5472 | 3.3789 | 194.4209 | 1.0195 | 0.017616 | 1.0195 | 0.017616
305.4 | 5.8149 | 0.015192 | 0.0015037 | 192.3821 | 198.197 | -0.5671 | -0.0029565 | 195.2896 | 2.9075 | 194.3204 | 1.0181 | 0.015158 | 1.0181 | 0.015158
305.42 | 4.8719 | 0.014817 | 0.00071606 | 192.4963 | 197.3682 | -0.6813 | -0.0035519 | 194.9323 | 2.436 | 194.1203 | 1.0163 | 0.0127 | 1.0163 | 0.0127
305.44 | 3.6409 | 0.01463 | 0 | 192.6197 | 196.2606 | -0.8047 | -0.0041952 | 194.4401 | 1.8204 | 193.8333 | 1.0137 | 0.0094906 | 1.0137 | 0.0094906
305.46 | 2.6193 | 0.014442 | -0.0010741 | 192.7039 | 195.3232 | -0.8889 | -0.0046342 | 194.0136 | 1.3097 | 193.577 | 1.0115 | 0.0068277 | 1.0115 | 0.0068277
305.48 | 1.2835 | 0.013879 | -0.0019334 | 192.6595 | 193.943 | -0.8445 | -0.0044027 | 193.3012 | 0.64173 | 193.0873 | 1.0077 | 0.0033456 | 1.0077 | 0.0033456
305.5 | 0.10477 | 0.013879 | -0.002721 | 192.7156 | 192.8204 | -0.9006 | -0.0046951 | 192.768 | 0.052387 | 192.7505 | 1.005 | 0.00027311 | 1.005 | 0.00027311
305.52 | -1.0215 | 0.013504 | -0.0034371 | 192.6453 | 191.6238 | -0.8303 | -0.0043286 | 192.1345 | -0.51077 | 192.3048 | 1.0017 | -0.0026628 | 1.0017 | -0.0026628
305.54 | -2.305 | 0.013129 | -0.0040099 | 192.5715 | 190.2665 | -0.7565 | -0.0039439 | 191.419 | -1.1525 | 191.8032 | 0.99794 | -0.0060084 | 0.99794 | -0.0060084
305.56 | -3.5361 | 0.012942 | -0.0049408 | 192.7223 | 189.1862 | -0.9073 | -0.0047301 | 190.9543 | -1.768 | 191.5436 | 0.99551 | -0.0092174 | 0.99551 | -0.0092174
305.58 | -5.1339 | 0.012567 | -0.0056569 | 192.7528 | 187.6189 | -0.9378 | -0.0048891 | 190.1859 | -2.5669 | 191.0415 | 0.99151 | -0.013382 | 0.99151 | -0.013382
305.6 | -5.5792 | 0.012191 | -0.0060149 | 192.5751 | 186.9959 | -0.7601 | -0.0039627 | 189.7855 | -2.7896 | 190.7154 | 0.98942 | -0.014543 | 0.98942 | -0.014543
305.62 | -6.9674 | 0.011816 | -0.0068742 | 192.588 | 185.6206 | -0.773 | -0.0040299 | 189.1043 | -3.4837 | 190.2655 | 0.98587 | -0.018162 | 0.98587 | -0.018162
305.64 | -7.6222 | 0.011629 | -0.0072322 | 192.5215 | 184.8993 | -0.7065 | -0.0036832 | 188.7104 | -3.8111 | 189.9808 | 0.98381 | -0.019869 | 0.98381 | -0.019869
305.66 | -8.2509 | 0.011629 | -0.0075903 | 193.5363 | 185.2854 | -0.7213 | -0.0037604 | 189.4109 | -4.1254 | 190.786 | 0.98747 | -0.021507 | 0.98747 | -0.021507
305.68 | -9.1414 | 0.011254 | -0.0082347 | 192.5462 | 183.4048 | -0.7312 | -0.003812 | 187.9755 | -4.5707 | 189.4991 | 0.97998 | -0.023829 | 0.97998 | -0.023829
305.7 | -9.5343 | 0.011066 | -0.0083779 | 192.5234 | 182.9891 | -0.7084 | -0.0036931 | 187.7562 | -4.7672 | 189.3453 | 0.97884 | -0.024853 | 0.97884 | -0.024853
305.72 | -9.5867 | 0.010878 | -0.0085211 | 192.421 | 182.8343 | -0.606 | -0.0031593 | 187.6276 | -4.7934 | 189.2254 | 0.97817 | -0.02499 | 0.97817 | -0.02499
305.74 | -9.7701 | 0.010691 | -0.0088076 | 192.36 | 182.5899 | -0.545 | -0.0028413 | 187.475 | -4.885 | 189.1033 | 0.97737 | -0.025467 | 0.97737 | -0.025467
305.76 | -9.8225 | 0.010503 | -0.0088076 | 192.2781 | 182.4556 | -0.4631 | -0.0024143 | 187.3669 | -4.9112 | 189.0039 | 0.97681 | -0.025604 | 0.97681 | -0.025604
305.78 | -9.8487 | 0.010316 | -0.0086644 | 192.1234 | 182.2747 | -0.3084 | -0.0016078 | 187.1991 | -4.9243 | 188.8405 | 0.97594 | -0.025672 | 0.97594 | -0.025672
305.8 | -9.6391 | 0.010316 | -0.0085211 | 192.0653 | 182.4262 | -0.2503 | -0.0013049 | 187.2457 | -4.8196 | 188.8523 | 0.97618 | -0.025126 | 0.97618 | -0.025126
305.82 | -9.0629 | 0.010316 | -0.0079483 | 191.9391 | 182.8762 | -0.1241 | -0.00064698 | 187.4077 | -4.5314 | 188.9181 | 0.97702 | -0.023624 | 0.97702 | -0.023624
305.84 | -8.7485 | 0.010316 | -0.0078051 | 191.8986 | 183.1501 | -0.0836 | -0.00043584 | 187.5243 | -4.3743 | 188.9824 | 0.97763 | -0.022805 | 0.97763 | -0.022805
305.86 | -7.7794 | 0.010503 | -0.0070174 | 191.6986 | 183.9192 | 0.1164 | 0.00060684 | 187.8089 | -3.8897 | 189.1055 | 0.97911 | -0.020278 | 0.97911 | -0.020278
305.88 | -6.8888 | 0.010503 | -0.0063013 | 191.5853 | 184.6965 | 0.2297 | 0.0011975 | 188.1409 | -3.4444 | 189.289 | 0.98085 | -0.017957 | 0.98085 | -0.017957
305.9 | -6.1554 | 0.010691 | -0.0055137 | 191.3801 | 185.2247 | 0.4349 | 0.0022673 | 188.3024 | -3.0777 | 189.3283 | 0.98169 | -0.016045 | 0.98169 | -0.016045
305.92 | -4.9767 | 0.011066 | -0.0045112 | 191.2408 | 186.2641 | 0.5742 | 0.0029935 | 188.7524 | -2.4884 | 189.5819 | 0.98403 | -0.012973 | 0.98403 | -0.012973
305.94 | -3.8242 | 0.011441 | -0.0038667 | 191.2333 | 187.4091 | 0.5817 | 0.0030326 | 189.3212 | -1.9121 | 189.9586 | 0.987 | -0.0099685 | 0.987 | -0.0099685
305.96 | -2.2788 | 0.011816 | -0.002721 | 191.0887 | 188.8099 | 0.7263 | 0.0037865 | 189.9493 | -1.1394 | 190.3291 | 0.99027 | -0.0059401 | 0.99027 | -0.0059401
305.98 | -1.4668 | 0.012191 | -0.0020766 | 191.1879 | 189.7211 | 0.6271 | 0.0032693 | 190.4545 | -0.73341 | 190.699 | 0.99291 | -0.0038235 | 0.99291 | -0.0038235
306 | -0.31432 | 0.012379 | -0.0012173 | 191.1702 | 190.8559 | 0.6448 | 0.0033616 | 191.013 | -0.15716 | 191.0654 | 0.99582 | -0.00081933 | 0.99582 | -0.00081933
306.02 | 1.4406 | 0.012567 | -0.00042964 | 191.1934 | 192.634 | 0.6216 | 0.0032406 | 191.9137 | 0.72031 | 191.6736 | 1.0005 | 0.0037553 | 1.0005 | 0.0037553
306.04 | 2.5669 | 0.012942 | 0.00028642 | 191.1823 | 193.7492 | 0.6327 | 0.0032985 | 192.4658 | 1.2835 | 192.0379 | 1.0034 | 0.0066912 | 1.0034 | 0.0066912
306.06 | 3.8242 | 0.013317 | 0.0010025 | 191.154 | 194.9782 | 0.661 | 0.003446 | 193.0661 | 1.9121 | 192.4287 | 1.0065 | 0.0099685 | 1.0065 | 0.0099685
306.08 | 4.7148 | 0.013692 | 0.0015037 | 191.2748 | 195.9896 | 0.5402 | 0.0028163 | 193.6322 | 2.3574 | 192.8464 | 1.0095 | 0.01229 | 1.0095 | 0.01229
306.1 | 5.9721 | 0.013879 | 0.0022914 | 191.1904 | 197.1625 | 0.6246 | 0.0032563 | 194.1764 | 2.986 | 193.1811 | 1.0123 | 0.015567 | 1.0123 | 0.015567
306.12 | 7.046 | 0.014255 | 0.0027926 | 191.3074 | 198.3534 | 0.5076 | 0.0026463 | 194.8304 | 3.523 | 193.6561 | 1.0157 | 0.018367 | 1.0157 | 0.018367
306.14 | 7.6746 | 0.014255 | 0.0032939 | 191.363 | 199.0376 | 0.452 | 0.0023564 | 195.2003 | 3.8373 | 193.9212 | 1.0176 | 0.020005 | 1.0176 | 0.020005
306.16 | 8.539 | 0.01463 | 0.0037951 | 191.3116 | 199.8506 | 0.5034 | 0.0026244 | 195.5811 | 4.2695 | 194.1579 | 1.0196 | 0.022258 | 1.0196 | 0.022258
306.18 | 9.1153 | 0.015005 | 0.0040099 | 191.4159 | 200.5312 | 0.3991 | 0.0020807 | 195.9735 | 4.5576 | 194.4543 | 1.0217 | 0.023761 | 1.0217 | 0.023761
306.2 | 9.4034 | 0.015192 | 0.0044396 | 191.5225 | 200.9259 | 0.2925 | 0.0015249 | 196.2242 | 4.7017 | 194.657 | 1.023 | 0.024512 | 1.023 | 0.024512
306.22 | 10.0844 | 0.01538 | 0.0046544 | 191.6063 | 201.6907 | 0.2087 | 0.001088 | 196.6485 | 5.0422 | 194.9678 | 1.0252 | 0.026287 | 1.0252 | 0.026287
306.24 | 10.2416 | 0.015567 | 0.004726 | 191.655 | 201.8966 | 0.16 | 0.00083414 | 196.7758 | 5.1208 | 195.0689 | 1.0259 | 0.026696 | 1.0259 | 0.026696
306.26 | 10.1368 | 0.015567 | 0.004726 | 191.6908 | 201.8276 | 0.1242 | 0.0006475 | 196.7592 | 5.0684 | 195.0697 | 1.0258 | 0.026423 | 1.0258 | 0.026423
306.28 | 10.032 | 0.015755 | 0.0045828 | 191.7697 | 201.8017 | 0.0453 | 0.00023617 | 196.7857 | 5.016 | 195.1137 | 1.0259 | 0.02615 | 1.0259 | 0.02615
306.3 | 9.6915 | 0.015755 | 0.0041532 | 191.8461 | 201.5376 | -0.0311 | -0.00016213 | 196.6919 | 4.8458 | 195.0766 | 1.0254 | 0.025263 | 1.0254 | 0.025263
306.32 | 9.1938 | 0.015755 | 0.0040099 | 191.9583 | 201.1521 | -0.1433 | -0.00074707 | 196.5552 | 4.5969 | 195.0229 | 1.0247 | 0.023965 | 1.0247 | 0.023965
306.34 | 8.5128 | 0.015755 | 0.0035803 | 192.0458 | 200.5586 | -0.2308 | -0.0012032 | 196.3022 | 4.2564 | 194.8834 | 1.0234 | 0.02219 | 1.0234 | 0.02219
306.36 | 7.6484 | 0.015755 | 0.0029359 | 192.2374 | 199.8858 | -0.4224 | -0.0022021 | 196.0616 | 3.8242 | 194.7869 | 1.0221 | 0.019937 | 1.0221 | 0.019937
306.38 | 6.7317 | 0.015755 | 0.0022198 | 192.3867 | 199.1184 | -0.5717 | -0.0029805 | 195.7525 | 3.3658 | 194.6306 | 1.0205 | 0.017547 | 1.0205 | 0.017547
306.4 | 5.9459 | 0.015567 | 0.0017902 | 192.4913 | 198.4372 | -0.6763 | -0.0035258 | 195.4642 | 2.9729 | 194.4733 | 1.019 | 0.015499 | 1.019 | 0.015499
306.42 | 4.9243 | 0.01538 | 0.0010025 | 192.6281 | 197.5524 | -0.8131 | -0.004239 | 195.0903 | 2.4622 | 194.2695 | 1.0171 | 0.012836 | 1.0171 | 0.012836
306.44 | 3.8504 | 0.014817 | 0 | 192.7982 | 196.6486 | -0.9832 | -0.0051258 | 194.7234 | 1.9252 | 194.0817 | 1.0152 | 0.010037 | 1.0152 | 0.010037
306.46 | 2.3574 | 0.01463 | -0.00093088 | 192.8586 | 195.216 | -1.0436 | -0.0054407 | 194.0373 | 1.1787 | 193.6444 | 1.0116 | 0.006145 | 1.0116 | 0.006145
306.48 | 1.3882 | 0.014442 | -0.0017902 | 192.8808 | 194.269 | -1.0658 | -0.0055564 | 193.5749 | 0.69412 | 193.3435 | 1.0092 | 0.0036187 | 1.0092 | 0.0036187
306.5 | -0.13097 | 0.013879 | -0.0026494 | 192.9309 | 192.7999 | -1.1159 | -0.0058176 | 192.8654 | -0.065483 | 192.8872 | 1.0055 | -0.00034139 | 1.0055 | -0.00034139
306.52 | -1.2573 | 0.013692 | -0.0034371 | 192.866 | 191.6087 | -1.051 | -0.0054792 | 192.2374 | -0.62864 | 192.4469 | 1.0022 | -0.0032773 | 1.0022 | -0.0032773
306.54 | -2.3312 | 0.013504 | -0.0042248 | 192.8717 | 190.5405 | -1.0567 | -0.005509 | 191.7061 | -1.1656 | 192.0946 | 0.99943 | -0.0060767 | 0.99943 | -0.0060767
306.56 | -3.7194 | 0.012942 | -0.0049408 | 192.8309 | 189.1115 | -1.0159 | -0.0052962 | 190.9712 | -1.8597 | 191.5911 | 0.9956 | -0.0096954 | 0.9956 | -0.0096954
306.58 | -4.8196 | 0.012567 | -0.0055137 | 192.8291 | 188.0095 | -1.0141 | -0.0052869 | 190.4193 | -2.4098 | 191.2226 | 0.99272 | -0.012563 | 0.99272 | -0.012563
306.6 | -5.7625 | 0.012379 | -0.0063013 | 193.7655 | 188.003 | -0.9505 | -0.0049553 | 190.8842 | -2.8813 | 191.8447 | 0.99515 | -0.015021 | 0.99515 | -0.015021
306.62 | -6.7579 | 0.012191 | -0.006731 | 192.7582 | 186.0003 | -0.9432 | -0.0049172 | 189.3793 | -3.3789 | 190.5056 | 0.9873 | -0.017616 | 0.9873 | -0.017616
306.64 | -7.9104 | 0.012004 | -0.0073754 | 193.8006 | 185.8902 | -0.9856 | -0.0051383 | 189.8454 | -3.9552 | 191.1638 | 0.98973 | -0.02062 | 0.98973 | -0.02062
306.66 | -8.3557 | 0.011629 | -0.0075903 | 193.7372 | 185.3816 | -0.9222 | -0.0048078 | 189.5594 | -4.1778 | 190.952 | 0.98824 | -0.02178 | 0.98824 | -0.02178
306.68 | -8.9843 | 0.011254 | -0.0080915 | 193.6891 | 184.7048 | -0.8741 | -0.004557 | 189.197 | -4.4921 | 190.6943 | 0.98635 | -0.023419 | 0.98635 | -0.023419
306.7 | -9.7177 | 0.011066 | -0.0085211 | 193.667 | 183.9493 | -0.852 | -0.0044418 | 188.8082 | -4.8588 | 190.4278 | 0.98432 | -0.025331 | 0.98432 | -0.025331
306.72 | -9.8749 | 0.010878 | -0.0085211 | 193.5351 | 183.6602 | -0.7201 | -0.0037541 | 188.5977 | -4.9374 | 190.2435 | 0.98323 | -0.025741 | 0.98323 | -0.025741
306.74 | -9.6915 | 0.010691 | -0.0086644 | 192.4347 | 182.7432 | -0.6197 | -0.0032307 | 187.5889 | -4.8458 | 189.2042 | 0.97797 | -0.025263 | 0.97797 | -0.025263
306.76 | -10.1892 | 0.010691 | -0.0086644 | 192.3711 | 182.1819 | -0.5561 | -0.0028991 | 187.2765 | -5.0946 | 188.9747 | 0.97634 | -0.02656 | 0.97634 | -0.02656
306.78 | -9.5082 | 0.010503 | -0.0086644 | 192.2221 | 182.7139 | -0.4071 | -0.0021224 | 187.468 | -4.7541 | 189.0527 | 0.97734 | -0.024785 | 0.97734 | -0.024785
306.8 | -9.482 | 0.010316 | -0.0086644 | 192.1523 | 182.6703 | -0.3373 | -0.0017585 | 187.4113 | -4.741 | 188.9916 | 0.97704 | -0.024716 | 0.97704 | -0.024716
306.82 | -9.351 | 0.010316 | -0.0083779 | 192.0662 | 182.7152 | -0.2512 | -0.0013096 | 187.3907 | -4.6755 | 188.9492 | 0.97693 | -0.024375 | 0.97693 | -0.024375
306.84 | -8.539 | 0.010316 | -0.0075903 | 191.8881 | 183.3491 | -0.0731 | -0.0003811 | 187.6186 | -4.2695 | 189.0418 | 0.97812 | -0.022258 | 0.97812 | -0.022258
306.86 | -7.6484 | 0.010316 | -0.0070174 | 191.7319 | 184.0835 | 0.0831 | 0.00043323 | 187.9077 | -3.8242 | 189.1824 | 0.97963 | -0.019937 | 0.97963 | -0.019937
306.88 | -6.8102 | 0.010316 | -0.0063013 | 191.5699 | 184.7597 | 0.2451 | 0.0012778 | 188.1648 | -3.4051 | 189.2998 | 0.98097 | -0.017752 | 0.98097 | -0.017752
306.9 | -5.8411 | 0.010503 | -0.0055137 | 191.4147 | 185.5736 | 0.4003 | 0.0020869 | 188.4942 | -2.9205 | 189.4677 | 0.98269 | -0.015226 | 0.98269 | -0.015226
306.92 | -4.9767 | 0.010878 | -0.0046544 | 191.2037 | 186.227 | 0.6113 | 0.0031869 | 188.7153 | -2.4884 | 189.5448 | 0.98384 | -0.012973 | 0.98384 | -0.012973
306.94 | -3.3004 | 0.011066 | -0.0037951 | 191.0244 | 187.724 | 0.7906 | 0.0041217 | 189.3742 | -1.6502 | 189.9243 | 0.98728 | -0.008603 | 0.98728 | -0.008603
306.96 | -2.6193 | 0.011441 | -0.0030075 | 191.035 | 188.4157 | 0.78 | 0.0040664 | 189.7253 | -1.3097 | 190.1619 | 0.98911 | -0.0068277 | 0.98911 | -0.0068277
306.98 | -1.0739 | 0.011816 | -0.0019334 | 190.9591 | 189.8852 | 0.8559 | 0.0044621 | 190.4221 | -0.53696 | 190.6011 | 0.99274 | -0.0027994 | 0.99274 | -0.0027994
307 | -0.07858 | 0.012004 | -0.0013605 | 191.0855 | 191.0069 | 0.7295 | 0.0038031 | 191.0462 | -0.03929 | 191.0593 | 0.99599 | -0.00020483 | 0.99599 | -0.00020483
307.02 | 1.493 | 0.012567 | -0.00042964 | 190.9833 | 192.4763 | 0.8317 | 0.0043359 | 191.7298 | 0.74651 | 191.481 | 0.99956 | 0.0038918 | 0.99956 | 0.0038918
307.04 | 2.436 | 0.012942 | 0.00021482 | 191.1552 | 193.5912 | 0.6598 | 0.0034398 | 192.3732 | 1.218 | 191.9672 | 1.0029 | 0.0063498 | 1.0029 | 0.0063498
307.06 | 3.8504 | 0.013317 | 0.0010025 | 191.1384 | 194.9888 | 0.6766 | 0.0035274 | 193.0636 | 1.9252 | 192.4219 | 1.0065 | 0.010037 | 1.0065 | 0.010037
307.08 | 4.8719 | 0.013504 | 0.0015037 | 191.2483 | 196.1202 | 0.5667 | 0.0029544 | 193.6843 | 2.436 | 192.8723 | 1.0097 | 0.0127 | 1.0097 | 0.0127
307.1 | 5.6316 | 0.013692 | 0.0022198 | 191.2192 | 196.8508 | 0.5958 | 0.0031061 | 194.035 | 2.8158 | 193.0964 | 1.0116 | 0.01468 | 1.0116 | 0.01468
307.12 | 6.8888 | 0.013879 | 0.0027926 | 191.1915 | 198.0803 | 0.6235 | 0.0032505 | 194.6359 | 3.4444 | 193.4878 | 1.0147 | 0.017957 | 1.0147 | 0.017957
307.14 | 7.6484 | 0.014255 | 0.0031507 | 191.2827 | 198.9311 | 0.5323 | 0.0027751 | 195.1069 | 3.8242 | 193.8322 | 1.0172 | 0.019937 | 1.0172 | 0.019937
307.16 | 8.1723 | 0.01463 | 0.0036519 | 191.3253 | 199.4976 | 0.4897 | 0.002553 | 195.4114 | 4.0861 | 194.0494 | 1.0187 | 0.021303 | 1.0187 | 0.021303
307.18 | 9.1414 | 0.014817 | 0.0040099 | 191.3606 | 200.502 | 0.4544 | 0.0023689 | 195.9313 | 4.5707 | 194.4077 | 1.0215 | 0.023829 | 1.0215 | 0.023829
307.2 | 9.7177 | 0.015005 | 0.0042964 | 191.4127 | 201.1304 | 0.4023 | 0.0020973 | 196.2715 | 4.8588 | 194.6519 | 1.0232 | 0.025331 | 1.0232 | 0.025331
307.22 | 10.0058 | 0.015192 | 0.0045828 | 191.4929 | 201.4987 | 0.3221 | 0.0016792 | 196.4958 | 5.0029 | 194.8282 | 1.0244 | 0.026082 | 1.0244 | 0.026082
307.24 | 10.0058 | 0.01538 | 0.004726 | 191.5916 | 201.5974 | 0.2234 | 0.0011647 | 196.5945 | 5.0029 | 194.9269 | 1.0249 | 0.026082 | 1.0249 | 0.026082
307.26 | 10.1892 | 0.015567 | 0.0047976 | 191.6125 | 201.8017 | 0.2025 | 0.0010557 | 196.7071 | 5.0946 | 195.0089 | 1.0255 | 0.02656 | 1.0255 | 0.02656
307.28 | 9.9534 | 0.015755 | 0.0045828 | 191.7291 | 201.6825 | 0.0859 | 0.00044783 | 196.7058 | 4.9767 | 195.0469 | 1.0255 | 0.025945 | 1.0255 | 0.025945
307.3 | 9.7701 | 0.015755 | 0.0042964 | 191.8394 | 201.6095 | -0.0244 | -0.00012721 | 196.7244 | 4.885 | 195.0961 | 1.0256 | 0.025467 | 1.0256 | 0.025467
307.32 | 9.1676 | 0.015755 | 0.0037235 | 192.0248 | 201.1924 | -0.2098 | -0.0010938 | 196.6086 | 4.5838 | 195.0807 | 1.025 | 0.023897 | 1.025 | 0.023897
307.34 | 8.6962 | 0.015755 | 0.0035803 | 192.0341 | 200.7303 | -0.2191 | -0.0011422 | 196.3822 | 4.3481 | 194.9328 | 1.0238 | 0.022668 | 1.0238 | 0.022668
307.36 | 7.6746 | 0.015567 | 0.0029359 | 192.1413 | 199.8159 | -0.3263 | -0.0017011 | 195.9786 | 3.8373 | 194.6995 | 1.0217 | 0.020005 | 1.0217 | 0.020005
307.38 | 7.046 | 0.015567 | 0.0024346 | 192.2855 | 199.3315 | -0.4705 | -0.0024529 | 195.8085 | 3.523 | 194.6342 | 1.0208 | 0.018367 | 1.0208 | 0.018367
307.4 | 6.0768 | 0.01538 | 0.0018618 | 192.4506 | 198.5274 | -0.6356 | -0.0033136 | 195.489 | 3.0384 | 194.4762 | 1.0192 | 0.01584 | 1.0192 | 0.01584
307.42 | 4.8196 | 0.015005 | 0.00085927 | 192.6351 | 197.4547 | -0.8201 | -0.0042755 | 195.0449 | 2.4098 | 194.2416 | 1.0168 | 0.012563 | 1.0168 | 0.012563
307.44 | 3.4837 | 0.014817 | -0.00014321 | 192.8057 | 196.2894 | -0.9907 | -0.0051649 | 194.5476 | 1.7419 | 193.9669 | 1.0142 | 0.0090809 | 1.0142 | 0.0090809
307.46 | 2.5146 | 0.01463 | -0.00078767 | 192.7753 | 195.2899 | -0.9603 | -0.0050064 | 194.0326 | 1.2573 | 193.6135 | 1.0116 | 0.0065546 | 1.0116 | 0.0065546
307.48 | 1.1787 | 0.014255 | -0.0019334 | 192.8483 | 194.027 | -1.0333 | -0.005387 | 193.4376 | 0.58935 | 193.2412 | 1.0085 | 0.0030725 | 1.0085 | 0.0030725
307.5 | -0.15716 | 0.013879 | -0.002721 | 192.7321 | 192.5749 | -0.9171 | -0.0047812 | 192.6535 | -0.07858 | 192.6797 | 1.0044 | -0.00040966 | 1.0044 | -0.00040966
307.52 | -1.1001 | 0.013504 | -0.0035803 | 192.752 | 191.6519 | -0.937 | -0.0048849 | 192.2019 | -0.55006 | 192.3853 | 1.002 | -0.0028677 | 1.002 | -0.0028677
307.54 | -2.4098 | 0.013129 | -0.0042248 | 192.6417 | 190.2319 | -0.8267 | -0.0043099 | 191.4368 | -1.2049 | 191.8384 | 0.99803 | -0.0062815 | 0.99803 | -0.0062815
307.56 | -3.5623 | 0.012942 | -0.0047976 | 192.7089 | 189.1466 | -0.8939 | -0.0046602 | 190.9278 | -1.7811 | 191.5215 | 0.99537 | -0.0092857 | 0.99537 | -0.0092857
307.58 | -5.0553 | 0.012754 | -0.0056569 | 192.723 | 187.6677 | -0.908 | -0.0047337 | 190.1954 | -2.5276 | 191.0379 | 0.99156 | -0.013178 | 0.99156 | -0.013178
307.6 | -5.8673 | 0.012379 | -0.0061581 | 192.6393 | 186.772 | -0.8243 | -0.0042974 | 189.7057 | -2.9336 | 190.6835 | 0.989 | -0.015294 | 0.989 | -0.015294
307.62 | -6.8626 | 0.012004 | -0.0068742 | 192.6472 | 185.7846 | -0.8322 | -0.0043386 | 189.2159 | -3.4313 | 190.3597 | 0.98645 | -0.017889 | 0.98645 | -0.017889
307.64 | -7.858 | 0.011816 | -0.0073038 | 192.6528 | 184.7948 | -0.8378 | -0.0043678 | 188.7238 | -3.929 | 190.0335 | 0.98388 | -0.020483 | 0.98388 | -0.020483
307.66 | -8.3818 | 0.011629 | -0.0075903 | 192.5413 | 184.1595 | -0.7263 | -0.0037865 | 188.3504 | -4.1909 | 189.7474 | 0.98194 | -0.021849 | 0.98194 | -0.021849
307.68 | -9.0105 | 0.011254 | -0.0081631 | 192.5636 | 183.5531 | -0.7486 | -0.0039027 | 188.0584 | -4.5052 | 189.5601 | 0.98042 | -0.023487 | 0.98042 | -0.023487
307.7 | -9.3772 | 0.010878 | -0.0083779 | 192.4094 | 183.0322 | -0.5944 | -0.0030988 | 187.7208 | -4.6886 | 189.2837 | 0.97866 | -0.024443 | 0.97866 | -0.024443
307.72 | -9.7439 | 0.010878 | -0.0085211 | 192.2806 | 182.5367 | -0.4656 | -0.0024273 | 187.4087 | -4.8719 | 189.0326 | 0.97703 | -0.025399 | 0.97703 | -0.025399
307.74 | -9.9796 | 0.010691 | -0.0088076 | 192.2344 | 182.2548 | -0.4194 | -0.0021865 | 187.2446 | -4.9898 | 188.9079 | 0.97617 | -0.026014 | 0.97617 | -0.026014
307.76 | -9.8225 | 0.010503 | -0.0088076 | 192.1419 | 182.3194 | -0.3269 | -0.0017042 | 187.2307 | -4.9112 | 188.8677 | 0.9761 | -0.025604 | 0.9761 | -0.025604
307.78 | -9.9272 | 0.010316 | -0.0086644 | 192.0815 | 182.1543 | -0.2665 | -0.0013894 | 187.1179 | -4.9636 | 188.7724 | 0.97551 | -0.025877 | 0.97551 | -0.025877
307.8 | -9.6391 | 0.010316 | -0.0085211 | 192.0464 | 182.4073 | -0.2314 | -0.0012064 | 187.2268 | -4.8196 | 188.8334 | 0.97608 | -0.025126 | 0.97608 | -0.025126
307.82 | -9.22 | 0.010316 | -0.0080915 | 191.9533 | 182.7333 | -0.1383 | -0.00072101 | 187.3433 | -4.61 | 188.88 | 0.97669 | -0.024034 | 0.97669 | -0.024034
307.84 | -8.4866 | 0.010316 | -0.0075187 | 191.758 | 183.2714 | 0.057 | 0.00029716 | 187.5147 | -4.2433 | 188.9291 | 0.97758 | -0.022122 | 0.97758 | -0.022122
307.86 | -7.5699 | 0.010316 | -0.0068742 | 191.6295 | 184.0596 | 0.1855 | 0.00096708 | 187.8446 | -3.7849 | 189.1062 | 0.9793 | -0.019732 | 0.9793 | -0.019732
307.88 | -6.9412 | 0.010503 | -0.0063013 | 191.5193 | 184.5781 | 0.2957 | 0.0015416 | 188.0487 | -3.4706 | 189.2056 | 0.98036 | -0.018094 | 0.98036 | -0.018094
307.9 | -6.1292 | 0.010691 | -0.0055137 | 191.3555 | 185.2263 | 0.4595 | 0.0023955 | 188.2909 | -3.0646 | 189.3124 | 0.98163 | -0.015977 | 0.98163 | -0.015977
307.92 | -4.9767 | 0.010878 | -0.0046544 | 191.1657 | 186.189 | 0.6493 | 0.003385 | 188.6773 | -2.4884 | 189.5068 | 0.98364 | -0.012973 | 0.98364 | -0.012973
307.94 | -3.5623 | 0.011066 | -0.0038667 | 190.9888 | 187.4265 | 0.8262 | 0.0043073 | 189.2077 | -1.7811 | 189.8014 | 0.98641 | -0.0092857 | 0.98641 | -0.0092857
307.96 | -2.8289 | 0.011629 | -0.0030075 | 191.0922 | 188.2633 | 0.7228 | 0.0037682 | 189.6778 | -1.4144 | 190.1492 | 0.98886 | -0.007374 | 0.98886 | -0.007374
307.98 | -1.1263 | 0.012004 | -0.0020766 | 191.1251 | 189.9988 | 0.6899 | 0.0035967 | 190.5619 | -0.56316 | 190.7497 | 0.99347 | -0.0029359 | 0.99347 | -0.0029359
308 | -0.07858 | 0.012379 | -0.0011457 | 191.1528 | 191.0742 | 0.6622 | 0.0034523 | 191.1135 | -0.03929 | 191.1266 | 0.99634 | -0.00020483 | 0.99634 | -0.00020483
308.02 | 1.4144 | 0.012567 | -0.00057285 | 191.1669 | 192.5813 | 0.6481 | 0.0033788 | 191.8741 | 0.70722 | 191.6384 | 1.0003 | 0.003687 | 1.0003 | 0.003687
308.04 | 2.4098 | 0.012942 | 0.00021482 | 191.157 | 193.5668 | 0.658 | 0.0034304 | 192.3619 | 1.2049 | 191.9603 | 1.0029 | 0.0062815 | 1.0029 | 0.0062815
308.06 | 3.929 | 0.013317 | 0.0010025 | 191.088 | 195.017 | 0.727 | 0.0037901 | 193.0525 | 1.9645 | 192.3977 | 1.0065 | 0.010242 | 1.0065 | 0.010242
308.08 | 4.741 | 0.013504 | 0.0015037 | 191.2933 | 196.0343 | 0.5217 | 0.0027198 | 193.6638 | 2.3705 | 192.8736 | 1.0096 | 0.012358 | 1.0096 | 0.012358
308.1 | 6.0244 | 0.013504 | 0.0020766 | 191.191 | 197.2154 | 0.624 | 0.0032531 | 194.2032 | 3.0122 | 193.1992 | 1.0125 | 0.015704 | 1.0125 | 0.015704
308.12 | 7.0984 | 0.014067 | 0.0027926 | 191.1594 | 198.2578 | 0.6556 | 0.0034179 | 194.7086 | 3.5492 | 193.5255 | 1.0151 | 0.018503 | 1.0151 | 0.018503
308.14 | 7.7008 | 0.014255 | 0.0031507 | 191.285 | 198.9858 | 0.53 | 0.0027631 | 195.1354 | 3.8504 | 193.8519 | 1.0173 | 0.020074 | 1.0173 | 0.020074
308.16 | 8.5652 | 0.014442 | 0.0035803 | 191.2561 | 199.8213 | 0.5589 | 0.0029137 | 195.5387 | 4.2826 | 194.1112 | 1.0194 | 0.022327 | 1.0194 | 0.022327
308.18 | 9.1676 | 0.01463 | 0.0040099 | 191.3006 | 200.4682 | 0.5144 | 0.0026818 | 195.8844 | 4.5838 | 194.3565 | 1.0212 | 0.023897 | 1.0212 | 0.023897
308.2 | 9.482 | 0.014817 | 0.0041532 | 191.3606 | 200.8426 | 0.4544 | 0.0023689 | 196.1016 | 4.741 | 194.5213 | 1.0223 | 0.024716 | 1.0223 | 0.024716
308.22 | 9.8487 | 0.015005 | 0.0045112 | 191.3747 | 201.2234 | 0.4403 | 0.0022954 | 196.299 | 4.9243 | 194.6576 | 1.0234 | 0.025672 | 1.0234 | 0.025672
308.24 | 9.6915 | 0.015192 | 0.004726 | 191.4916 | 201.1831 | 0.3234 | 0.001686 | 196.3374 | 4.8458 | 194.7221 | 1.0236 | 0.025263 | 1.0236 | 0.025263
308.26 | 9.9534 | 0.01538 | 0.004726 | 191.517 | 201.4704 | 0.298 | 0.0015536 | 196.4937 | 4.9767 | 194.8348 | 1.0244 | 0.025945 | 1.0244 | 0.025945
308.28 | 10.032 | 0.01538 | 0.004726 | 191.6225 | 201.6545 | 0.1925 | 0.0010036 | 196.6385 | 5.016 | 194.9665 | 1.0251 | 0.02615 | 1.0251 | 0.02615
308.3 | 9.6129 | 0.015567 | 0.0045828 | 191.6829 | 201.2958 | 0.1321 | 0.00068868 | 196.4894 | 4.8065 | 194.8872 | 1.0244 | 0.025058 | 1.0244 | 0.025058
308.32 | 9.0629 | 0.015567 | 0.0040099 | 191.7259 | 200.7888 | 0.0891 | 0.00046451 | 196.2573 | 4.5314 | 194.7469 | 1.0232 | 0.023624 | 1.0232 | 0.023624
308.34 | 8.5128 | 0.015567 | 0.0034371 | 191.9361 | 200.4489 | -0.1211 | -0.00063134 | 196.1925 | 4.2564 | 194.7737 | 1.0228 | 0.02219 | 1.0228 | 0.02219
308.36 | 7.6746 | 0.015567 | 0.0031507 | 192.0266 | 199.7012 | -0.2116 | -0.0011031 | 195.8639 | 3.8373 | 194.5848 | 1.0211 | 0.020005 | 1.0211 | 0.020005
308.38 | 7.0722 | 0.01538 | 0.0025778 | 192.127 | 199.1992 | -0.312 | -0.0016266 | 195.6631 | 3.5361 | 194.4844 | 1.0201 | 0.018435 | 1.0201 | 0.018435
308.4 | 5.8673 | 0.01538 | 0.0016469 | 192.3392 | 198.2065 | -0.5242 | -0.0027328 | 195.2728 | 2.9336 | 194.295 | 1.018 | 0.015294 | 1.018 | 0.015294
308.42 | 4.9767 | 0.015192 | 0.00085927 | 192.5308 | 197.5075 | -0.7158 | -0.0037317 | 195.0192 | 2.4884 | 194.1897 | 1.0167 | 0.012973 | 1.0167 | 0.012973
308.44 | 3.7456 | 0.015005 | -7.1606e-05 | 192.6924 | 196.438 | -0.8774 | -0.0045742 | 194.5652 | 1.8728 | 193.9409 | 1.0143 | 0.0097637 | 1.0143 | 0.0097637
308.46 | 2.436 | 0.014817 | -0.00078767 | 192.7574 | 195.1934 | -0.9424 | -0.0049131 | 193.9754 | 1.218 | 193.5694 | 1.0113 | 0.0063498 | 1.0113 | 0.0063498
308.48 | 1.3359 | 0.014442 | -0.0017902 | 192.8243 | 194.1602 | -1.0093 | -0.0052618 | 193.4922 | 0.66793 | 193.2696 | 1.0087 | 0.0034821 | 1.0087 | 0.0034821
308.5 | -0.10477 | 0.014067 | -0.002721 | 192.8655 | 192.7607 | -1.0505 | -0.0054766 | 192.8131 | -0.052387 | 192.8306 | 1.0052 | -0.00027311 | 1.0052 | -0.00027311
308.52 | -1.1263 | 0.013692 | -0.0034371 | 192.76 | 191.6337 | -0.945 | -0.0049266 | 192.1968 | -0.56316 | 192.3846 | 1.002 | -0.0029359 | 1.002 | -0.0029359
308.54 | -2.5931 | 0.013317 | -0.0042248 | 192.7896 | 190.1965 | -0.9746 | -0.0050809 | 191.493 | -1.2966 | 191.9252 | 0.99832 | -0.0067595 | 0.99832 | -0.0067595
308.56 | -3.3265 | 0.013129 | -0.0047976 | 192.667 | 189.3405 | -0.852 | -0.0044418 | 191.0037 | -1.6633 | 191.5582 | 0.99577 | -0.0086712 | 0.99577 | -0.0086712
308.58 | -4.479 | 0.012754 | -0.0055137 | 192.633 | 188.154 | -0.818 | -0.0042645 | 190.3935 | -2.2395 | 191.14 | 0.99259 | -0.011675 | 0.99259 | -0.011675
308.6 | -5.8935 | 0.012379 | -0.0061581 | 193.5892 | 187.6957 | -0.7742 | -0.0040362 | 190.6425 | -2.9467 | 191.6247 | 0.99389 | -0.015362 | 0.99389 | -0.015362
308.62 | -6.8364 | 0.012004 | -0.0068026 | 192.5991 | 185.7627 | -0.7841 | -0.0040878 | 189.1809 | -3.4182 | 190.3203 | 0.98627 | -0.01782 | 0.98627 | -0.01782
308.64 | -7.5437 | 0.011816 | -0.0071606 | 193.5326 | 185.9889 | -0.7176 | -0.0037411 | 189.7608 | -3.7718 | 191.018 | 0.98929 | -0.019664 | 0.98929 | -0.019664
308.66 | -8.2771 | 0.011441 | -0.0075903 | 193.5289 | 185.2518 | -0.7139 | -0.0037218 | 189.3904 | -4.1385 | 190.7699 | 0.98736 | -0.021576 | 0.98736 | -0.021576
308.68 | -9.0105 | 0.011254 | -0.0082347 | 193.5251 | 184.5146 | -0.7101 | -0.003702 | 189.0199 | -4.5052 | 190.5216 | 0.98543 | -0.023487 | 0.98543 | -0.023487
308.7 | -9.5605 | 0.011066 | -0.0083779 | 192.4426 | 182.8821 | -0.6276 | -0.0032719 | 187.6623 | -4.7803 | 189.2558 | 0.97835 | -0.024921 | 0.97835 | -0.024921
308.72 | -9.7177 | 0.010878 | -0.0085211 | 192.4008 | 182.6831 | -0.5858 | -0.003054 | 187.542 | -4.8588 | 189.1616 | 0.97772 | -0.025331 | 0.97772 | -0.025331
308.74 | -10.1106 | 0.010691 | -0.0086644 | 193.424 | 183.3134 | -0.609 | -0.0031749 | 188.3687 | -5.0553 | 190.0538 | 0.98203 | -0.026355 | 0.98203 | -0.026355
308.76 | -9.8487 | 0.010691 | -0.0086644 | 192.3668 | 182.5181 | -0.5518 | -0.0028767 | 187.4425 | -4.9243 | 189.0839 | 0.9772 | -0.025672 | 0.9772 | -0.025672
308.78 | -9.9272 | 0.010691 | -0.0085211 | 192.3281 | 182.4009 | -0.5131 | -0.002675 | 187.3645 | -4.9636 | 189.019 | 0.9768 | -0.025877 | 0.9768 | -0.025877
308.8 | -9.5605 | 0.010503 | -0.0085211 | 193.2566 | 183.6961 | -0.4416 | -0.0023022 | 188.4763 | -4.7803 | 190.0698 | 0.98259 | -0.024921 | 0.98259 | -0.024921
308.82 | -9.2462 | 0.010503 | -0.0083779 | 193.1536 | 183.9074 | -0.3386 | -0.0017652 | 188.5305 | -4.6231 | 190.0715 | 0.98288 | -0.024102 | 0.98288 | -0.024102
308.84 | -8.5128 | 0.010503 | -0.0079483 | 192.0773 | 183.5645 | -0.2623 | -0.0013675 | 187.8209 | -4.2564 | 189.2397 | 0.97918 | -0.02219 | 0.97918 | -0.02219
308.86 | -7.9889 | 0.010503 | -0.0071606 | 191.8676 | 183.8787 | -0.0526 | -0.00027422 | 187.8731 | -3.9945 | 189.2046 | 0.97945 | -0.020825 | 0.97945 | -0.020825
308.88 | -6.8626 | 0.010503 | -0.0063013 | 191.6791 | 184.8165 | 0.1359 | 0.00070849 | 188.2478 | -3.4313 | 189.3916 | 0.9814 | -0.017889 | 0.9814 | -0.017889
308.9 | -5.9721 | 0.010691 | -0.0053705 | 191.4696 | 185.4975 | 0.3454 | 0.0018007 | 188.4836 | -2.986 | 189.4789 | 0.98263 | -0.015567 | 0.98263 | -0.015567
308.92 | -5.0029 | 0.010878 | -0.0045112 | 191.2768 | 186.2739 | 0.5382 | 0.0028058 | 188.7753 | -2.5015 | 189.6092 | 0.98415 | -0.013041 | 0.98415 | -0.013041
308.94 | -3.5099 | 0.011066 | -0.0038667 | 191.1748 | 187.6649 | 0.6402 | 0.0033376 | 189.4199 | -1.7549 | 190.0048 | 0.98751 | -0.0091492 | 0.98751 | -0.0091492
308.96 | -2.986 | 0.011441 | -0.0031507 | 192.1804 | 189.1944 | 0.6346 | 0.0033084 | 190.6874 | -1.493 | 191.1851 | 0.99412 | -0.0077836 | 0.99412 | -0.0077836
308.98 | -1.2573 | 0.011816 | -0.0020766 | 191.078 | 189.8207 | 0.737 | 0.0038422 | 190.4494 | -0.62864 | 190.6589 | 0.99288 | -0.0032773 | 0.99288 | -0.0032773
309 | -0.23574 | 0.012004 | -0.0015037 | 191.142 | 190.9063 | 0.673 | 0.0035086 | 191.0241 | -0.11787 | 191.0634 | 0.99588 | -0.0006145 | 0.99588 | -0.0006145
309.02 | 1.493 | 0.012379 | -0.00042964 | 191.0611 | 192.5541 | 0.7539 | 0.0039303 | 191.8076 | 0.74651 | 191.5588 | 0.99996 | 0.0038918 | 0.99996 | 0.0038918
309.04 | 2.3312 | 0.012754 | 0.00014321 | 191.178 | 193.5092 | 0.637 | 0.0033209 | 192.3436 | 1.1656 | 191.9551 | 1.0028 | 0.0060767 | 1.0028 | 0.0060767
309.06 | 3.5885 | 0.012942 | 0.0010025 | 191.1176 | 194.7061 | 0.6974 | 0.0036358 | 192.9118 | 1.7942 | 192.3138 | 1.0057 | 0.009354 | 1.0057 | 0.009354
309.08 | 4.8981 | 0.013317 | 0.0015037 | 191.2519 | 196.15 | 0.5631 | 0.0029356 | 193.701 | 2.4491 | 192.8846 | 1.0098 | 0.012768 | 1.0098 | 0.012768
309.1 | 5.6054 | 0.013879 | 0.0020766 | 191.2673 | 196.8727 | 0.5477 | 0.0028554 | 194.07 | 2.8027 | 193.1358 | 1.0118 | 0.014611 | 1.0118 | 0.014611
309.12 | 7.0198 | 0.014067 | 0.0027926 | 191.2792 | 198.299 | 0.5358 | 0.0027933 | 194.7891 | 3.5099 | 193.6191 | 1.0155 | 0.018298 | 1.0155 | 0.018298
309.14 | 7.7008 | 0.014255 | 0.0031507 | 191.3333 | 199.0341 | 0.4817 | 0.0025113 | 195.1837 | 3.8504 | 193.9002 | 1.0176 | 0.020074 | 1.0176 | 0.020074
309.16 | 8.4342 | 0.014442 | 0.0035803 | 191.2895 | 199.7237 | 0.5255 | 0.0027396 | 195.5066 | 4.2171 | 194.1009 | 1.0192 | 0.021985 | 1.0192 | 0.021985
309.18 | 9.1153 | 0.01463 | 0.0041532 | 191.2606 | 200.3759 | 0.5544 | 0.0028903 | 195.8182 | 4.5576 | 194.299 | 1.0209 | 0.023761 | 1.0209 | 0.023761
309.2 | 9.7177 | 0.014817 | 0.0042248 | 191.3937 | 201.1114 | 0.4213 | 0.0021964 | 196.2525 | 4.8588 | 194.6329 | 1.0231 | 0.025331 | 1.0231 | 0.025331
309.22 | 9.9011 | 0.015005 | 0.0044396 | 190.5072 | 200.4083 | 0.3078 | 0.0016047 | 195.4577 | 4.9505 | 193.8076 | 1.019 | 0.025809 | 1.019 | 0.025809
309.24 | 9.7177 | 0.015192 | 0.004726 | 190.5328 | 200.2505 | 0.2822 | 0.0014712 | 195.3916 | 4.8588 | 193.772 | 1.0186 | 0.025331 | 1.0186 | 0.025331
309.26 | 10.0844 | 0.015192 | 0.0049408 | 191.5508 | 201.6352 | 0.2642 | 0.0013774 | 196.593 | 5.0422 | 194.9123 | 1.0249 | 0.026287 | 1.0249 | 0.026287
309.28 | 10.2154 | 0.01538 | 0.004726 | 191.6324 | 201.8478 | 0.1826 | 0.00095196 | 196.7401 | 5.1077 | 195.0375 | 1.0257 | 0.026628 | 1.0257 | 0.026628
309.3 | 9.5867 | 0.01538 | 0.0044396 | 191.6797 | 201.2664 | 0.1353 | 0.00070537 | 196.4731 | 4.7934 | 194.8753 | 1.0243 | 0.02499 | 1.0243 | 0.02499
309.32 | 9.1153 | 0.01538 | 0.0040099 | 191.782 | 200.8973 | 0.033 | 0.00017204 | 196.3396 | 4.5576 | 194.8204 | 1.0236 | 0.023761 | 1.0236 | 0.023761
309.34 | 8.4866 | 0.01538 | 0.0037235 | 191.819 | 200.3056 | -0.004 | -2.0853e-05 | 196.0623 | 4.2433 | 194.6479 | 1.0221 | 0.022122 | 1.0221 | 0.022122
309.36 | 7.6746 | 0.01538 | 0.0031507 | 192.0104 | 199.685 | -0.1954 | -0.0010187 | 195.8477 | 3.8373 | 194.5686 | 1.021 | 0.020005 | 1.021 | 0.020005
309.38 | 6.5221 | 0.015192 | 0.0022198 | 192.2104 | 198.7325 | -0.3954 | -0.0020614 | 195.4715 | 3.2611 | 194.3844 | 1.0191 | 0.017001 | 1.0191 | 0.017001
309.4 | 5.9983 | 0.015192 | 0.0015037 | 192.3162 | 198.3145 | -0.5012 | -0.0026129 | 195.3153 | 2.9991 | 194.3156 | 1.0182 | 0.015636 | 1.0182 | 0.015636
309.42 | 4.8196 | 0.014817 | 0.00071606 | 192.4919 | 197.3115 | -0.6769 | -0.0035289 | 194.9017 | 2.4098 | 194.0984 | 1.0161 | 0.012563 | 1.0161 | 0.012563
309.44 | 3.9814 | 0.014442 | 0 | 192.5449 | 196.5263 | -0.7299 | -0.0038052 | 194.5356 | 1.9907 | 193.872 | 1.0142 | 0.010378 | 1.0142 | 0.010378
309.46 | 2.3836 | 0.014067 | -0.0012173 | 192.6294 | 195.013 | -0.8144 | -0.0042458 | 193.8212 | 1.1918 | 193.4239 | 1.0105 | 0.0062132 | 1.0105 | 0.0062132
309.48 | 1.3359 | 0.013879 | -0.0019334 | 192.6306 | 193.9665 | -0.8156 | -0.004252 | 193.2985 | 0.66793 | 193.0759 | 1.0077 | 0.0034821 | 1.0077 | 0.0034821
309.5 | -0.052387 | 0.013692 | -0.0027926 | 192.6744 | 192.622 | -0.8594 | -0.0044804 | 192.6482 | -0.026193 | 192.6569 | 1.0043 | -0.00013656 | 1.0043 | -0.00013656
309.52 | -1.362 | 0.013317 | -0.0035803 | 192.6504 | 191.2884 | -0.8354 | -0.0043552 | 191.9694 | -0.68102 | 192.1964 | 1.0008 | -0.0035504 | 1.0008 | -0.0035504
309.54 | -2.5146 | 0.012942 | -0.004368 | 192.5751 | 190.0605 | -0.7601 | -0.0039627 | 191.3178 | -1.2573 | 191.7369 | 0.99741 | -0.0065546 | 0.99741 | -0.0065546
309.56 | -3.5885 | 0.012567 | -0.0049408 | 192.5585 | 188.97 | -0.7435 | -0.0038761 | 190.7643 | -1.7942 | 191.3623 | 0.99452 | -0.009354 | 0.99452 | -0.009354
309.58 | -4.8719 | 0.012379 | -0.0055137 | 192.5462 | 187.6743 | -0.7312 | -0.003812 | 190.1102 | -2.436 | 190.9222 | 0.99111 | -0.0127 | 0.99111 | -0.0127
309.6 | -5.6577 | 0.012004 | -0.0063013 | 192.5462 | 186.8885 | -0.7312 | -0.003812 | 189.7173 | -2.8289 | 190.6603 | 0.98906 | -0.014748 | 0.98906 | -0.014748
309.62 | -6.9674 | 0.011629 | -0.0068742 | 193.5757 | 186.6083 | -0.7607 | -0.0039658 | 190.092 | -3.4837 | 191.2532 | 0.99102 | -0.018162 | 0.99102 | -0.018162
309.64 | -7.4389 | 0.011441 | -0.0073038 | 192.4846 | 185.0457 | -0.6696 | -0.0034909 | 188.7652 | -3.7194 | 190.005 | 0.9841 | -0.019391 | 0.9841 | -0.019391
309.66 | -8.3557 | 0.011254 | -0.0078051 | 192.4426 | 184.087 | -0.6276 | -0.0032719 | 188.2648 | -4.1778 | 189.6574 | 0.98149 | -0.02178 | 0.98149 | -0.02178
309.68 | -9.0629 | 0.010878 | -0.0080915 | 192.424 | 183.3611 | -0.609 | -0.0031749 | 187.8926 | -4.5314 | 189.403 | 0.97955 | -0.023624 | 0.97955 | -0.023624
309.7 | -9.1938 | 0.010691 | -0.0082347 | 192.3028 | 183.109 | -0.4878 | -0.0025431 | 187.7059 | -4.5969 | 189.2382 | 0.97858 | -0.023965 | 0.97858 | -0.023965
309.72 | -9.9272 | 0.010691 | -0.0086644 | 192.3885 | 182.4613 | -0.5735 | -0.0029899 | 187.4249 | -4.9636 | 189.0794 | 0.97711 | -0.025877 | 0.97711 | -0.025877
309.74 | -9.8225 | 0.010503 | -0.0088076 | 192.2645 | 182.442 | -0.4495 | -0.0023434 | 187.3533 | -4.9112 | 188.9903 | 0.97674 | -0.025604 | 0.97674 | -0.025604
309.76 | -10.0582 | 0.010316 | -0.0088076 | 192.1542 | 182.096 | -0.3392 | -0.0017684 | 187.1251 | -5.0291 | 188.8015 | 0.97555 | -0.026219 | 0.97555 | -0.026219
309.78 | -9.9272 | 0.010128 | -0.0086644 | 193.1068 | 183.1796 | -0.2918 | -0.0015213 | 188.1432 | -4.9636 | 189.7977 | 0.98086 | -0.025877 | 0.98086 | -0.025877
309.8 | -9.7177 | 0.010128 | -0.0085211 | 192.0483 | 182.3306 | -0.2333 | -0.0012163 | 187.1895 | -4.8588 | 188.8091 | 0.97589 | -0.025331 | 0.97589 | -0.025331
309.82 | -9.0891 | 0.010128 | -0.0080915 | 192.9725 | 183.8834 | -0.1575 | -0.0008211 | 188.428 | -4.5445 | 189.9428 | 0.98234 | -0.023692 | 0.98234 | -0.023692
309.84 | -8.4604 | 0.010128 | -0.007447 | 191.8313 | 183.3709 | -0.0163 | -8.4978e-05 | 187.6011 | -4.2302 | 189.0112 | 0.97803 | -0.022054 | 0.97803 | -0.022054
309.86 | -7.5699 | 0.010316 | -0.006731 | 191.6754 | 184.1055 | 0.1396 | 0.00072778 | 187.8905 | -3.7849 | 189.1521 | 0.97954 | -0.019732 | 0.97954 | -0.019732
309.88 | -6.8102 | 0.010316 | -0.0063013 | 191.5718 | 184.7616 | 0.2432 | 0.0012679 | 188.1667 | -3.4051 | 189.3017 | 0.98098 | -0.017752 | 0.98098 | -0.017752
309.9 | -6.1554 | 0.010503 | -0.0057285 | 191.4577 | 185.3023 | 0.3573 | 0.0018627 | 188.38 | -3.0777 | 189.4059 | 0.98209 | -0.016045 | 0.98209 | -0.016045
309.92 | -4.9505 | 0.010878 | -0.0047976 | 191.1465 | 186.196 | 0.6685 | 0.0034851 | 188.6712 | -2.4753 | 189.4963 | 0.98361 | -0.012904 | 0.98361 | -0.012904
309.94 | -3.6932 | 0.011254 | -0.0037235 | 191.0338 | 187.3406 | 0.7812 | 0.0040727 | 189.1872 | -1.8466 | 189.8027 | 0.9863 | -0.0096271 | 0.9863 | -0.0096271
309.96 | -2.6193 | 0.011441 | -0.0030791 | 191.1152 | 188.4959 | 0.6998 | 0.0036483 | 189.8055 | -1.3097 | 190.2421 | 0.98952 | -0.0068277 | 0.98952 | -0.0068277
309.98 | -1.362 | 0.011629 | -0.0019334 | 191.0805 | 189.7185 | 0.7345 | 0.0038292 | 190.3995 | -0.68102 | 190.6265 | 0.99262 | -0.0035504 | 0.99262 | -0.0035504
310 | 0.10477 | 0.012004 | -0.0013605 | 191.1362 | 191.241 | 0.6788 | 0.0035388 | 191.1886 | 0.052387 | 191.1711 | 0.99673 | 0.00027311 | 0.99673 | 0.00027311
310.02 | 1.1001 | 0.012379 | -0.00042964 | 191.0326 | 192.1327 | 0.7824 | 0.0040789 | 191.5827 | 0.55006 | 191.3993 | 0.99879 | 0.0028677 | 0.99879 | 0.0028677
310.04 | 2.3836 | 0.012567 | 0.00014321 | 191.0887 | 193.4723 | 0.7263 | 0.0037865 | 192.2805 | 1.1918 | 191.8832 | 1.0024 | 0.0062132 | 1.0024 | 0.0062132
310.06 | 3.4313 | 0.012942 | 0.00085927 | 191.1281 | 194.5594 | 0.6869 | 0.0035811 | 192.8438 | 1.7157 | 192.2719 | 1.0054 | 0.0089443 | 1.0054 | 0.0089443
310.08 | 4.8981 | 0.013317 | 0.0015037 | 191.1651 | 196.0632 | 0.6499 | 0.0033882 | 193.6142 | 2.4491 | 192.7978 | 1.0094 | 0.012768 | 1.0094 | 0.012768
310.1 | 5.6577 | 0.013504 | 0.0021482 | 191.2582 | 196.9159 | 0.5568 | 0.0029028 | 194.0871 | 2.8289 | 193.1441 | 1.0118 | 0.014748 | 1.0118 | 0.014748
310.12 | 6.7055 | 0.013879 | 0.0027926 | 191.2261 | 197.9316 | 0.5889 | 0.0030701 | 194.5788 | 3.3527 | 193.4613 | 1.0144 | 0.017479 | 1.0144 | 0.017479
310.14 | 7.8318 | 0.014255 | 0.0032939 | 191.2673 | 199.0991 | 0.5477 | 0.0028554 | 195.1832 | 3.9159 | 193.8779 | 1.0176 | 0.020415 | 1.0176 | 0.020415
310.16 | 8.1985 | 0.014255 | 0.0035803 | 191.3044 | 199.5029 | 0.5106 | 0.0026619 | 195.4036 | 4.0992 | 194.0372 | 1.0187 | 0.021371 | 1.0187 | 0.021371
310.18 | 8.9057 | 0.01463 | 0.0040099 | 191.2993 | 200.205 | 0.5157 | 0.0026885 | 195.7522 | 4.4529 | 194.2679 | 1.0205 | 0.023214 | 1.0205 | 0.023214
310.2 | 9.482 | 0.014817 | 0.0042964 | 191.3574 | 200.8394 | 0.4576 | 0.0023856 | 196.0984 | 4.741 | 194.5181 | 1.0223 | 0.024716 | 1.0223 | 0.024716
310.22 | 10.2678 | 0.015005 | 0.0045828 | 191.4159 | 201.6837 | 0.3991 | 0.0020807 | 196.5498 | 5.1339 | 194.8385 | 1.0247 | 0.026765 | 1.0247 | 0.026765
310.24 | 10.1106 | 0.015192 | 0.0045828 | 191.5952 | 201.7058 | 0.2198 | 0.0011459 | 196.6505 | 5.0553 | 194.9654 | 1.0252 | 0.026355 | 1.0252 | 0.026355
310.26 | 9.7701 | 0.015192 | 0.004726 | 191.6262 | 201.3963 | 0.1888 | 0.00098428 | 196.5112 | 4.885 | 194.8829 | 1.0245 | 0.025467 | 1.0245 | 0.025467
310.28 | 9.5605 | 0.01538 | 0.004726 | 191.6889 | 201.2494 | 0.1261 | 0.0006574 | 196.4692 | 4.7803 | 194.8757 | 1.0243 | 0.024921 | 1.0243 | 0.024921
310.3 | 9.9011 | 0.01538 | 0.0045828 | 191.7061 | 201.6072 | 0.1089 | 0.00056773 | 196.6566 | 4.9505 | 195.0065 | 1.0252 | 0.025809 | 1.0252 | 0.025809
310.32 | 9.1676 | 0.01538 | 0.0040099 | 191.8749 | 201.0425 | -0.0599 | -0.00031228 | 196.4587 | 4.5838 | 194.9308 | 1.0242 | 0.023897 | 1.0242 | 0.023897
310.34 | 8.4866 | 0.01538 | 0.0035803 | 191.9885 | 200.4751 | -0.1735 | -0.00090452 | 196.2318 | 4.2433 | 194.8174 | 1.023 | 0.022122 | 1.023 | 0.022122
310.36 | 7.7794 | 0.01538 | 0.0030075 | 192.1116 | 199.891 | -0.2966 | -0.0015463 | 196.0013 | 3.8897 | 194.7047 | 1.0218 | 0.020278 | 1.0218 | 0.020278
310.38 | 6.915 | 0.015192 | 0.0022198 | 192.2534 | 199.1684 | -0.4384 | -0.0022855 | 195.7109 | 3.4575 | 194.5584 | 1.0203 | 0.018025 | 1.0203 | 0.018025
310.4 | 5.9459 | 0.015005 | 0.0016469 | 192.424 | 198.3699 | -0.609 | -0.0031749 | 195.3969 | 2.9729 | 194.406 | 1.0187 | 0.015499 | 1.0187 | 0.015499
310.42 | 4.7934 | 0.014817 | 0.00071606 | 192.6078 | 197.4012 | -0.7928 | -0.0041331 | 195.0045 | 2.3967 | 194.2056 | 1.0166 | 0.012495 | 1.0166 | 0.012495
310.44 | 3.8504 | 0.014442 | 0.00014321 | 192.6768 | 196.5272 | -0.8618 | -0.0044929 | 194.602 | 1.9252 | 193.9603 | 1.0145 | 0.010037 | 1.0145 | 0.010037
310.46 | 2.6717 | 0.014442 | -0.0010025 | 192.7639 | 195.4356 | -0.9489 | -0.004947 | 194.0998 | 1.3359 | 193.6545 | 1.0119 | 0.0069643 | 1.0119 | 0.0069643
310.48 | 1.3097 | 0.014067 | -0.0017902 | 192.7619 | 194.0716 | -0.9469 | -0.0049365 | 193.4167 | 0.65483 | 193.1985 | 1.0084 | 0.0034139 | 1.0084 | 0.0034139
310.5 | -0.07858 | 0.013692 | -0.002721 | 192.7574 | 192.6788 | -0.9424 | -0.0049131 | 192.7181 | -0.03929 | 192.7312 | 1.0047 | -0.00020483 | 1.0047 | -0.00020483
310.52 | -1.5454 | 0.013317 | -0.0035803 | 192.8132 | 191.2678 | -0.9982 | -0.005204 | 192.0405 | -0.7727 | 192.2981 | 1.0012 | -0.0040284 | 1.0012 | -0.0040284
310.54 | -2.4622 | 0.013129 | -0.0042248 | 192.7243 | 190.2621 | -0.9093 | -0.0047405 | 191.4932 | -1.2311 | 191.9036 | 0.99832 | -0.0064181 | 0.99832 | -0.0064181
310.56 | -3.6409 | 0.012754 | -0.0049408 | 192.6744 | 189.0335 | -0.8594 | -0.0044804 | 190.854 | -1.8204 | 191.4608 | 0.99499 | -0.0094906 | 0.99499 | -0.0094906
310.58 | -4.9505 | 0.012567 | -0.0055137 | 192.6053 | 187.6548 | -0.7903 | -0.0041201 | 190.13 | -2.4753 | 190.9551 | 0.99122 | -0.012904 | 0.99122 | -0.012904
310.6 | -5.5792 | 0.012191 | -0.0061581 | 192.6504 | 187.0712 | -0.8354 | -0.0043552 | 189.8608 | -2.7896 | 190.7907 | 0.98981 | -0.014543 | 0.98981 | -0.014543
310.62 | -7.0984 | 0.011816 | -0.0068742 | 192.6121 | 185.5137 | -0.7971 | -0.0041556 | 189.0629 | -3.5492 | 190.246 | 0.98565 | -0.018503 | 0.98565 | -0.018503
310.64 | -7.596 | 0.011441 | -0.0071606 | 193.5566 | 185.9606 | -0.7416 | -0.0038662 | 189.7586 | -3.798 | 191.0246 | 0.98928 | -0.0198 | 0.98928 | -0.0198
310.66 | -8.1199 | 0.011441 | -0.0077335 | 192.5627 | 184.4428 | -0.7477 | -0.003898 | 188.5027 | -4.06 | 189.8561 | 0.98273 | -0.021166 | 0.98273 | -0.021166
310.68 | -9.0891 | 0.011254 | -0.0081631 | 192.4741 | 183.385 | -0.6591 | -0.0034361 | 187.9296 | -4.5445 | 189.4444 | 0.97974 | -0.023692 | 0.97974 | -0.023692
310.7 | -9.2986 | 0.010878 | -0.0082347 | 193.3657 | 184.0671 | -0.5507 | -0.002871 | 188.7164 | -4.6493 | 190.2662 | 0.98385 | -0.024238 | 0.98385 | -0.024238
310.72 | -9.7439 | 0.010691 | -0.0086644 | 192.3976 | 182.6537 | -0.5826 | -0.0030373 | 187.5257 | -4.8719 | 189.1496 | 0.97764 | -0.025399 | 0.97764 | -0.025399
310.74 | -10.0582 | 0.010503 | -0.0088076 | 192.3248 | 182.2666 | -0.5098 | -0.0026578 | 187.2957 | -5.0291 | 188.9721 | 0.97644 | -0.026219 | 0.97644 | -0.026219
310.76 | -10.2154 | 0.010316 | -0.0089508 | 192.2615 | 182.0461 | -0.4465 | -0.0023278 | 187.1538 | -5.1077 | 188.8564 | 0.9757 | -0.026628 | 0.9757 | -0.026628
310.78 | -10.032 | 0.010316 | -0.0086644 | 192.172 | 182.14 | -0.357 | -0.0018612 | 187.156 | -5.016 | 188.828 | 0.97571 | -0.02615 | 0.97571 | -0.02615
310.8 | -9.6915 | 0.010316 | -0.0083779 | 192.0803 | 182.3888 | -0.2653 | -0.0013831 | 187.2345 | -4.8458 | 188.8498 | 0.97612 | -0.025263 | 0.97612 | -0.025263
310.82 | -8.8533 | 0.010316 | -0.0080199 | 191.9638 | 183.1105 | -0.1488 | -0.00077575 | 187.5371 | -4.4267 | 189.0127 | 0.9777 | -0.023078 | 0.9777 | -0.023078
310.84 | -8.7224 | 0.010316 | -0.0078051 | 191.9076 | 183.1852 | -0.0926 | -0.00048276 | 187.5464 | -4.3612 | 189.0001 | 0.97775 | -0.022736 | 0.97775 | -0.022736
310.86 | -7.8056 | 0.010316 | -0.0070174 | 191.7671 | 183.9615 | 0.0479 | 0.00024972 | 187.8643 | -3.9028 | 189.1652 | 0.9794 | -0.020347 | 0.9794 | -0.020347
310.88 | -6.8102 | 0.010503 | -0.0061581 | 191.6039 | 184.7937 | 0.2111 | 0.0011005 | 188.1988 | -3.4051 | 189.3338 | 0.98115 | -0.017752 | 0.98115 | -0.017752
310.9 | -6.0244 | 0.010878 | -0.0053705 | 191.385 | 185.3606 | 0.43 | 0.0022417 | 188.3728 | -3.0122 | 189.3768 | 0.98205 | -0.015704 | 0.98205 | -0.015704
310.92 | -4.61 | 0.011254 | -0.0045828 | 191.2582 | 186.6482 | 0.5568 | 0.0029028 | 188.9532 | -2.305 | 189.7215 | 0.98508 | -0.012017 | 0.98508 | -0.012017
310.94 | -3.7718 | 0.011441 | -0.0038667 | 191.2951 | 187.5233 | 0.5199 | 0.0027104 | 189.4092 | -1.8859 | 190.0378 | 0.98746 | -0.0098319 | 0.98746 | -0.0098319
310.96 | -2.4884 | 0.011816 | -0.002721 | 191.2131 | 188.7247 | 0.6019 | 0.0031379 | 189.9689 | -1.2442 | 190.3836 | 0.99038 | -0.0064864 | 0.99038 | -0.0064864
310.98 | -1.4144 | 0.012191 | -0.0020766 | 191.3024 | 189.888 | 0.5126 | 0.0026724 | 190.5952 | -0.70722 | 190.8309 | 0.99364 | -0.003687 | 0.99364 | -0.003687
311 | 0.28813 | 0.012567 | -0.00093088 | 191.1859 | 191.474 | 0.6291 | 0.0032797 | 191.33 | 0.14406 | 191.2819 | 0.99747 | 0.00075105 | 0.99747 | 0.00075105
311.02 | 1.2311 | 0.012754 | -0.00042964 | 191.2507 | 192.4818 | 0.5643 | 0.0029419 | 191.8662 | 0.61554 | 191.6611 | 1.0003 | 0.003209 | 1.0003 | 0.003209
311.04 | 2.4884 | 0.012754 | 0.00028642 | 191.1954 | 193.6838 | 0.6196 | 0.0032302 | 192.4396 | 1.2442 | 192.0249 | 1.0033 | 0.0064864 | 1.0033 | 0.0064864
311.06 | 3.6671 | 0.013317 | 0.0010025 | 191.1576 | 194.8247 | 0.6574 | 0.0034273 | 192.9911 | 1.8335 | 192.38 | 1.0061 | 0.0095588 | 1.0061 | 0.0095588
311.08 | 4.6362 | 0.013692 | 0.0015037 | 191.2684 | 195.9046 | 0.5466 | 0.0028496 | 193.5865 | 2.3181 | 192.8138 | 1.0092 | 0.012085 | 1.0092 | 0.012085
311.1 | 5.8149 | 0.013879 | 0.0022914 | 190.0732 | 195.8881 | 0.7418 | 0.0038673 | 192.9807 | 2.9075 | 192.0115 | 1.0061 | 0.015158 | 1.0061 | 0.015158
311.12 | 7.1246 | 0.014067 | 0.0027926 | 191.1867 | 198.3113 | 0.6283 | 0.0032756 | 194.749 | 3.5623 | 193.5616 | 1.0153 | 0.018571 | 1.0153 | 0.018571
311.14 | 7.5437 | 0.014442 | 0.0032939 | 191.2648 | 198.8085 | 0.5502 | 0.0028684 | 195.0366 | 3.7718 | 193.7794 | 1.0168 | 0.019664 | 1.0168 | 0.019664
311.16 | 8.67 | 0.014817 | 0.0038667 | 191.2709 | 199.9409 | 0.5441 | 0.0028366 | 195.6059 | 4.335 | 194.1609 | 1.0198 | 0.0226 | 1.0198 | 0.0226
311.18 | 8.9843 | 0.015005 | 0.0040099 | 191.3424 | 200.3267 | 0.4726 | 0.0024638 | 195.8345 | 4.4921 | 194.3372 | 1.021 | 0.023419 | 1.021 | 0.023419
311.2 | 9.4034 | 0.015192 | 0.0042964 | 191.39 | 200.7934 | 0.425 | 0.0022157 | 196.0917 | 4.7017 | 194.5245 | 1.0223 | 0.024512 | 1.0223 | 0.024512
311.22 | 9.7177 | 0.01538 | 0.004726 | 191.3388 | 201.0565 | 0.4762 | 0.0024826 | 196.1976 | 4.8588 | 194.578 | 1.0228 | 0.025331 | 1.0228 | 0.025331
311.24 | 10.2416 | 0.01538 | 0.0049408 | 191.4177 | 201.6593 | 0.3973 | 0.0020713 | 196.5385 | 5.1208 | 194.8316 | 1.0246 | 0.026696 | 1.0246 | 0.026696
311.26 | 10.4773 | 0.015567 | 0.0049408 | 191.5118 | 201.9891 | 0.3032 | 0.0015807 | 196.7505 | 5.2387 | 195.0042 | 1.0257 | 0.027311 | 1.0257 | 0.027311
311.28 | 9.9272 | 0.015755 | 0.0044396 | 190.7247 | 200.6519 | 0.0903 | 0.00047077 | 195.6883 | 4.9636 | 194.0338 | 1.0202 | 0.025877 | 1.0202 | 0.025877
311.3 | 9.5343 | 0.015755 | 0.0042964 | 191.7374 | 201.2717 | 0.0776 | 0.00040456 | 196.5046 | 4.7672 | 194.9155 | 1.0244 | 0.024853 | 1.0244 | 0.024853
311.32 | 9.0367 | 0.015755 | 0.0041532 | 191.8257 | 200.8624 | -0.0107 | -5.5783e-05 | 196.344 | 4.5183 | 194.8379 | 1.0236 | 0.023556 | 1.0236 | 0.023556
311.34 | 8.4866 | 0.015755 | 0.0035803 | 191.9452 | 200.4318 | -0.1302 | -0.00067878 | 196.1885 | 4.2433 | 194.7741 | 1.0228 | 0.022122 | 1.0228 | 0.022122
311.36 | 7.6484 | 0.015755 | 0.0028642 | 192.0958 | 199.7442 | -0.2808 | -0.0014639 | 195.92 | 3.8242 | 194.6453 | 1.0214 | 0.019937 | 1.0214 | 0.019937
311.38 | 7.0198 | 0.015755 | 0.002363 | 192.2134 | 199.2332 | -0.3984 | -0.002077 | 195.7233 | 3.5099 | 194.5533 | 1.0204 | 0.018298 | 1.0204 | 0.018298
311.4 | 5.8673 | 0.015755 | 0.0016469 | 192.3921 | 198.2594 | -0.5771 | -0.0030086 | 195.3257 | 2.9336 | 194.3479 | 1.0183 | 0.015294 | 1.0183 | 0.015294
311.42 | 4.8458 | 0.01538 | 0.0010025 | 192.5282 | 197.374 | -0.7132 | -0.0037182 | 194.9511 | 2.4229 | 194.1435 | 1.0163 | 0.012631 | 1.0163 | 0.012631
311.44 | 3.7456 | 0.015005 | 0.00014321 | 192.7213 | 196.4669 | -0.9063 | -0.0047249 | 194.5941 | 1.8728 | 193.9698 | 1.0145 | 0.0097637 | 1.0145 | 0.0097637
311.46 | 2.2788 | 0.014817 | -0.0010741 | 192.9048 | 195.1836 | -1.0898 | -0.0056815 | 194.0442 | 1.1394 | 193.6644 | 1.0116 | 0.0059401 | 1.0116 | 0.0059401
311.48 | 1.2573 | 0.01463 | -0.0016469 | 192.8851 | 194.1424 | -1.0701 | -0.0055788 | 193.5137 | 0.62864 | 193.3042 | 1.0089 | 0.0032773 | 1.0089 | 0.0032773
311.5 | 0.07858 | 0.014255 | -0.002721 | 192.9309 | 193.0095 | -1.1159 | -0.0058176 | 192.9702 | 0.03929 | 192.9571 | 1.006 | 0.00020483 | 1.006 | 0.00020483
311.52 | -1.3359 | 0.013879 | -0.0034371 | 192.8672 | 191.5313 | -1.0522 | -0.0054855 | 192.1993 | -0.66793 | 192.4219 | 1.002 | -0.0034821 | 1.002 | -0.0034821
311.54 | -2.6455 | 0.013692 | -0.0041532 | 192.9048 | 190.2593 | -1.0898 | -0.0056815 | 191.582 | -1.3228 | 192.023 | 0.99879 | -0.006896 | 0.99879 | -0.006896
311.56 | -3.6932 | 0.013317 | -0.0047976 | 192.8334 | 189.1402 | -1.0184 | -0.0053093 | 190.9868 | -1.8466 | 191.6023 | 0.99568 | -0.0096271 | 0.99568 | -0.0096271
311.58 | -4.5838 | 0.012942 | -0.0053705 | 192.7582 | 188.1744 | -0.9432 | -0.0049172 | 190.4663 | -2.2919 | 191.2303 | 0.99297 | -0.011949 | 0.99297 | -0.011949
311.6 | -5.8935 | 0.012567 | -0.0061581 | 192.8204 | 186.9269 | -1.0054 | -0.0052415 | 189.8737 | -2.9467 | 190.8559 | 0.98988 | -0.015362 | 0.98988 | -0.015362
311.62 | -6.7579 | 0.012379 | -0.0065878 | 192.6495 | 185.8916 | -0.8345 | -0.0043505 | 189.2706 | -3.3789 | 190.3969 | 0.98673 | -0.017616 | 0.98673 | -0.017616
311.64 | -7.5437 | 0.012191 | -0.0071606 | 192.6098 | 185.0661 | -0.7948 | -0.0041436 | 188.838 | -3.7718 | 190.0952 | 0.98448 | -0.019664 | 0.98448 | -0.019664
311.66 | -8.6962 | 0.011816 | -0.0075903 | 192.6153 | 183.9191 | -0.8003 | -0.0041722 | 188.2672 | -4.3481 | 189.7166 | 0.9815 | -0.022668 | 0.9815 | -0.022668
311.68 | -8.6438 | 0.011629 | -0.0077335 | 192.5098 | 183.866 | -0.6948 | -0.0036222 | 188.1879 | -4.3219 | 189.6285 | 0.98109 | -0.022532 | 0.98109 | -0.022532
311.7 | -9.2462 | 0.011441 | -0.0080915 | 192.5516 | 183.3054 | -0.7366 | -0.0038402 | 187.9285 | -4.6231 | 189.4695 | 0.97974 | -0.024102 | 0.97974 | -0.024102
311.72 | -9.7177 | 0.011441 | -0.0085211 | 192.4864 | 182.7687 | -0.6714 | -0.0035002 | 187.6276 | -4.8588 | 189.2472 | 0.97817 | -0.025331 | 0.97817 | -0.025331
311.74 | -10.032 | 0.011254 | -0.0086644 | 192.4359 | 182.4039 | -0.6209 | -0.003237 | 187.4199 | -5.016 | 189.0919 | 0.97709 | -0.02615 | 0.97709 | -0.02615
311.76 | -9.9272 | 0.011066 | -0.0085211 | 192.3077 | 182.3805 | -0.4927 | -0.0025686 | 187.3441 | -4.9636 | 188.9986 | 0.97669 | -0.025877 | 0.97669 | -0.025877
311.78 | -9.7439 | 0.011066 | -0.0083779 | 192.2053 | 182.4614 | -0.3903 | -0.0020348 | 187.3334 | -4.8719 | 188.9573 | 0.97664 | -0.025399 | 0.97664 | -0.025399
311.8 | -9.7701 | 0.010878 | -0.0082347 | 192.1467 | 182.3766 | -0.3317 | -0.0017293 | 187.2617 | -4.885 | 188.89 | 0.97626 | -0.025467 | 0.97626 | -0.025467
311.82 | -9.0105 | 0.010878 | -0.0078051 | 192.0488 | 183.0383 | -0.2338 | -0.0012189 | 187.5436 | -4.5052 | 189.0453 | 0.97773 | -0.023487 | 0.97773 | -0.023487
311.84 | -8.4342 | 0.010878 | -0.0073038 | 191.931 | 183.4968 | -0.116 | -0.00060475 | 187.7139 | -4.2171 | 189.1196 | 0.97862 | -0.021985 | 0.97862 | -0.021985
311.86 | -7.9104 | 0.010878 | -0.006731 | 191.8319 | 183.9215 | -0.0169 | -8.8106e-05 | 187.8767 | -3.9552 | 189.1951 | 0.97947 | -0.02062 | 0.97947 | -0.02062
311.88 | -6.7579 | 0.010878 | -0.0058001 | 191.5908 | 184.8329 | 0.2242 | 0.0011688 | 188.2119 | -3.3789 | 189.3382 | 0.98122 | -0.017616 | 0.98122 | -0.017616
311.9 | -6.0244 | 0.011254 | -0.0053705 | 191.4787 | 185.4543 | 0.3363 | 0.0017533 | 188.4665 | -3.0122 | 189.4706 | 0.98254 | -0.015704 | 0.98254 | -0.015704
311.92 | -5.0553 | 0.011441 | -0.0046544 | 191.3419 | 186.2866 | 0.4731 | 0.0024664 | 188.8143 | -2.5276 | 189.6568 | 0.98436 | -0.013178 | 0.98436 | -0.013178
311.94 | -3.798 | 0.011629 | -0.0035803 | 191.0843 | 187.2863 | 0.7307 | 0.0038094 | 189.1853 | -1.899 | 189.8183 | 0.98629 | -0.0099002 | 0.98629 | -0.0099002
311.96 | -2.2788 | 0.011816 | -0.0028642 | 191.0122 | 188.7334 | 0.8028 | 0.0041853 | 189.8728 | -1.1394 | 190.2526 | 0.98987 | -0.0059401 | 0.98987 | -0.0059401
311.98 | -1.3097 | 0.012191 | -0.0020766 | 190.9918 | 189.6821 | 0.8232 | 0.0042916 | 190.337 | -0.65483 | 190.5552 | 0.99229 | -0.0034139 | 0.99229 | -0.0034139
312 | 0.13097 | 0.012567 | -0.0010741 | 190.9359 | 191.0669 | 0.8791 | 0.0045831 | 191.0014 | 0.065483 | 190.9796 | 0.99576 | 0.00034139 | 0.99576 | 0.00034139
312.02 | 1.2049 | 0.012754 | -0.00042964 | 191.0744 | 192.2793 | 0.7406 | 0.003861 | 191.6768 | 0.60244 | 191.476 | 0.99928 | 0.0031408 | 0.99928 | 0.0031408
312.04 | 2.7241 | 0.013129 | 0.00050124 | 190.9789 | 193.703 | 0.8361 | 0.0043589 | 192.3409 | 1.362 | 191.8869 | 1.0027 | 0.0071008 | 1.0027 | 0.0071008
312.06 | 3.7718 | 0.013504 | 0.0011457 | 191.0955 | 194.8673 | 0.7195 | 0.003751 | 192.9814 | 1.8859 | 192.3528 | 1.0061 | 0.0098319 | 1.0061 | 0.0098319
312.08 | 4.6624 | 0.013879 | 0.0016469 | 191.1318 | 195.7942 | 0.6832 | 0.0035618 | 193.463 | 2.3312 | 192.6859 | 1.0086 | 0.012153 | 1.0086 | 0.012153
312.1 | 5.7887 | 0.014067 | 0.002363 | 191.1582 | 196.9469 | 0.6568 | 0.0034241 | 194.0526 | 2.8944 | 193.0878 | 1.0117 | 0.015089 | 1.0117 | 0.015089
312.12 | 6.8364 | 0.014255 | 0.0027926 | 191.178 | 198.0144 | 0.637 | 0.0033209 | 194.5962 | 3.4182 | 193.4568 | 1.0145 | 0.01782 | 1.0145 | 0.01782
312.14 | 7.4913 | 0.014442 | 0.0034371 | 191.1396 | 198.6309 | 0.6754 | 0.0035211 | 194.8852 | 3.7456 | 193.6367 | 1.016 | 0.019527 | 1.016 | 0.019527
312.16 | 8.67 | 0.015005 | 0.0038667 | 190.2131 | 198.8831 | 0.6019 | 0.0031379 | 194.5481 | 4.335 | 193.1031 | 1.0142 | 0.0226 | 1.0142 | 0.0226
312.18 | 8.8271 | 0.015192 | 0.0040099 | 191.3168 | 200.1439 | 0.4982 | 0.0025973 | 195.7304 | 4.4136 | 194.2592 | 1.0204 | 0.023009 | 1.0204 | 0.023009
312.2 | 9.2986 | 0.01538 | 0.0045828 | 190.3363 | 199.6349 | 0.4787 | 0.0024956 | 194.9856 | 4.6493 | 193.4358 | 1.0165 | 0.024238 | 1.0165 | 0.024238
312.22 | 9.9011 | 0.015567 | 0.004726 | 190.3788 | 200.2799 | 0.4362 | 0.0022741 | 195.3293 | 4.9505 | 193.6792 | 1.0183 | 0.025809 | 1.0183 | 0.025809
312.24 | 10.4249 | 0.015755 | 0.0048692 | 191.5052 | 201.9301 | 0.3098 | 0.0016151 | 196.7177 | 5.2125 | 194.9802 | 1.0256 | 0.027174 | 1.0256 | 0.027174
312.26 | 10.0058 | 0.015943 | 0.0049408 | 191.5601 | 201.5659 | 0.2549 | 0.0013289 | 196.563 | 5.0029 | 194.8954 | 1.0248 | 0.026082 | 1.0248 | 0.026082
312.28 | 9.8487 | 0.015943 | 0.005084 | 191.5833 | 201.432 | 0.2317 | 0.0012079 | 196.5076 | 4.9243 | 194.8662 | 1.0245 | 0.025672 | 1.0245 | 0.025672
312.3 | 9.7439 | 0.015943 | 0.0049408 | 191.6802 | 201.4241 | 0.1348 | 0.00070276 | 196.5521 | 4.8719 | 194.9282 | 1.0247 | 0.025399 | 1.0247 | 0.025399
312.32 | 9.1414 | 0.01613 | 0.0042964 | 191.779 | 200.9204 | 0.036 | 0.00018768 | 196.3497 | 4.5707 | 194.8261 | 1.0236 | 0.023829 | 1.0236 | 0.023829
312.34 | 8.0937 | 0.01613 | 0.0037235 | 191.9902 | 200.0839 | -0.1752 | -0.00091338 | 196.0371 | 4.0469 | 194.6881 | 1.022 | 0.021098 | 1.022 | 0.021098
312.36 | 7.9104 | 0.01613 | 0.0035803 | 192.0353 | 199.9457 | -0.2203 | -0.0011485 | 195.9905 | 3.9552 | 194.6721 | 1.0218 | 0.02062 | 1.0218 | 0.02062
312.38 | 7.1246 | 0.01613 | 0.0025062 | 192.2578 | 199.3824 | -0.4428 | -0.0023085 | 195.8201 | 3.5623 | 194.6327 | 1.0209 | 0.018571 | 1.0209 | 0.018571
312.4 | 5.8673 | 0.015943 | 0.0017902 | 192.4858 | 198.3531 | -0.6708 | -0.0034971 | 195.4194 | 2.9336 | 194.4416 | 1.0188 | 0.015294 | 1.0188 | 0.015294
312.42 | 4.8196 | 0.015755 | 0.00085927 | 192.6393 | 197.4589 | -0.8243 | -0.0042974 | 195.0491 | 2.4098 | 194.2458 | 1.0169 | 0.012563 | 1.0169 | 0.012563
312.44 | 3.5099 | 0.01538 | 0.00014321 | 192.8243 | 196.3342 | -1.0093 | -0.0052618 | 194.5792 | 1.7549 | 193.9943 | 1.0144 | 0.0091492 | 1.0144 | 0.0091492
312.46 | 2.8289 | 0.015192 | -0.00064446 | 192.8561 | 195.685 | -1.0411 | -0.0054276 | 194.2705 | 1.4144 | 193.7991 | 1.0128 | 0.007374 | 1.0128 | 0.007374
312.48 | 1.1787 | 0.015005 | -0.0016469 | 192.9258 | 194.1045 | -1.1108 | -0.005791 | 193.5151 | 0.58935 | 193.3187 | 1.0089 | 0.0030725 | 1.0089 | 0.0030725
312.5 | 0 | 0.014442 | -0.0025778 | 192.8974 | 192.8974 | -1.0824 | -0.0056429 | 192.8974 | 0 | 192.8974 | 1.0056 | 0 | 1.0056 | 0
312.52 | -1.3882 | 0.014067 | -0.0033655 | 192.8727 | 191.4845 | -1.0577 | -0.0055142 | 192.1786 | -0.69412 | 192.41 | 1.0019 | -0.0036187 | 1.0019 | -0.0036187
312.54 | -2.3836 | 0.013692 | -0.0040099 | 192.8136 | 190.43 | -0.9986 | -0.0052061 | 191.6218 | -1.1918 | 192.0191 | 0.99899 | -0.0062132 | 0.99899 | -0.0062132
312.56 | -3.8242 | 0.013317 | -0.0047976 | 192.7946 | 188.9704 | -0.9796 | -0.005107 | 190.8825 | -1.9121 | 191.5199 | 0.99514 | -0.0099685 | 0.99514 | -0.0099685
312.58 | -4.9767 | 0.013129 | -0.0052273 | 192.7112 | 187.7345 | -0.8962 | -0.0046722 | 190.2228 | -2.4884 | 191.0523 | 0.9917 | -0.012973 | 0.9917 | -0.012973
312.6 | -5.9459 | 0.012942 | -0.0061581 | 192.7321 | 186.7862 | -0.9171 | -0.0047812 | 189.7592 | -2.9729 | 190.7501 | 0.98928 | -0.015499 | 0.98928 | -0.015499
312.62 | -6.8364 | 0.012567 | -0.0064446 | 192.6197 | 185.7833 | -0.8047 | -0.0041952 | 189.2015 | -3.4182 | 190.3409 | 0.98637 | -0.01782 | 0.98637 | -0.01782
312.64 | -7.8318 | 0.012191 | -0.0071606 | 192.6849 | 184.8531 | -0.8699 | -0.0045351 | 188.769 | -3.9159 | 190.0743 | 0.98412 | -0.020415 | 0.98412 | -0.020415
312.66 | -8.3818 | 0.012004 | -0.0075903 | 192.5978 | 184.216 | -0.7828 | -0.004081 | 188.4069 | -4.1909 | 189.8039 | 0.98223 | -0.021849 | 0.98223 | -0.021849
312.68 | -9.0891 | 0.011629 | -0.0079483 | 193.5339 | 184.4448 | -0.7189 | -0.0037479 | 188.9894 | -4.5445 | 190.5042 | 0.98527 | -0.023692 | 0.98527 | -0.023692
312.7 | -9.22 | 0.011629 | -0.0080915 | 193.5573 | 184.3373 | -0.7423 | -0.0038699 | 188.9473 | -4.61 | 190.484 | 0.98505 | -0.024034 | 0.98505 | -0.024034
312.72 | -9.7177 | 0.011441 | -0.0083063 | 192.484 | 182.7663 | -0.669 | -0.0034877 | 187.6252 | -4.8588 | 189.2448 | 0.97816 | -0.025331 | 0.97816 | -0.025331
312.74 | -9.8749 | 0.011254 | -0.0086644 | 193.405 | 183.5301 | -0.59 | -0.0030759 | 188.4676 | -4.9374 | 190.1134 | 0.98255 | -0.025741 | 0.98255 | -0.025741
312.76 | -10.0844 | 0.011066 | -0.0086644 | 192.3182 | 182.2338 | -0.5032 | -0.0026234 | 187.276 | -5.0422 | 188.9567 | 0.97634 | -0.026287 | 0.97634 | -0.026287
312.78 | -10.0058 | 0.010878 | -0.0083779 | 193.2233 | 183.2175 | -0.4083 | -0.0021286 | 188.2204 | -5.0029 | 189.888 | 0.98126 | -0.026082 | 0.98126 | -0.026082
312.8 | -9.5082 | 0.010878 | -0.0080915 | 193.1247 | 183.6165 | -0.3097 | -0.0016146 | 188.3706 | -4.7541 | 189.9553 | 0.98204 | -0.024785 | 0.98204 | -0.024785
312.82 | -9.0629 | 0.010878 | -0.0078051 | 193.0649 | 184.002 | -0.2499 | -0.0013028 | 188.5335 | -4.5314 | 190.0439 | 0.98289 | -0.023624 | 0.98289 | -0.023624
312.84 | -8.539 | 0.010878 | -0.007447 | 193.0013 | 184.4623 | -0.1863 | -0.00097125 | 188.7318 | -4.2695 | 190.155 | 0.98393 | -0.022258 | 0.98393 | -0.022258
312.86 | -7.596 | 0.010878 | -0.0065878 | 192.8046 | 185.2086 | 0.0104 | 5.4219e-05 | 189.0066 | -3.798 | 190.2726 | 0.98536 | -0.0198 | 0.98536 | -0.0198
312.88 | -6.915 | 0.011066 | -0.0058717 | 191.6964 | 184.7814 | 0.1186 | 0.0006183 | 188.2389 | -3.4575 | 189.3914 | 0.98136 | -0.018025 | 0.98136 | -0.018025
312.9 | -5.7363 | 0.011066 | -0.0052989 | 191.5631 | 185.8268 | 0.2519 | 0.0013132 | 188.6949 | -2.8682 | 189.651 | 0.98373 | -0.014953 | 0.98373 | -0.014953
312.92 | -4.9505 | 0.011254 | -0.004726 | 192.4898 | 187.5393 | 0.3252 | 0.0016954 | 190.0145 | -2.4753 | 190.8396 | 0.99061 | -0.012904 | 0.99061 | -0.012904
312.94 | -3.9552 | 0.011441 | -0.0037235 | 191.2452 | 187.29 | 0.5698 | 0.0029706 | 189.2676 | -1.9776 | 189.9268 | 0.98672 | -0.01031 | 0.98672 | -0.01031
312.96 | -2.2788 | 0.011816 | -0.002721 | 191.1338 | 188.855 | 0.6812 | 0.0035513 | 189.9944 | -1.1394 | 190.3742 | 0.99051 | -0.0059401 | 0.99051 | -0.0059401
312.98 | -1.4406 | 0.012004 | -0.002005 | 191.1614 | 189.7208 | 0.6536 | 0.0034074 | 190.4411 | -0.72031 | 190.6812 | 0.99284 | -0.0037553 | 0.99284 | -0.0037553
313 | 0.10477 | 0.012379 | -0.00093088 | 191.0338 | 191.1386 | 0.7812 | 0.0040727 | 191.0862 | 0.052387 | 191.0687 | 0.9962 | 0.00027311 | 0.9962 | 0.00027311
313.02 | 1.3359 | 0.012754 | -0.00042964 | 191.181 | 192.5169 | 0.634 | 0.0033053 | 191.8489 | 0.66793 | 191.6263 | 1.0002 | 0.0034821 | 1.0002 | 0.0034821
313.04 | 2.4098 | 0.013129 | 0.00042964 | 191.0942 | 193.504 | 0.7208 | 0.0037578 | 192.2991 | 1.2049 | 191.8975 | 1.0025 | 0.0062815 | 1.0025 | 0.0062815
313.06 | 3.7456 | 0.013317 | 0.0010025 | 191.1471 | 194.8927 | 0.6679 | 0.003482 | 193.0199 | 1.8728 | 192.3956 | 1.0063 | 0.0097637 | 1.0063 | 0.0097637
313.08 | 4.5314 | 0.013504 | 0.0015037 | 191.2366 | 195.768 | 0.5784 | 0.0030154 | 193.5023 | 2.2657 | 192.7471 | 1.0088 | 0.011812 | 1.0088 | 0.011812
313.1 | 5.8935 | 0.013692 | 0.002363 | 191.159 | 197.0525 | 0.656 | 0.00342 | 194.1057 | 2.9467 | 193.1235 | 1.0119 | 0.015362 | 1.0119 | 0.015362
313.12 | 6.9674 | 0.014255 | 0.0027926 | 191.2618 | 198.2292 | 0.5532 | 0.002884 | 194.7455 | 3.4837 | 193.5843 | 1.0153 | 0.018162 | 1.0153 | 0.018162
313.14 | 7.6484 | 0.014442 | 0.0032939 | 191.2519 | 198.9003 | 0.5631 | 0.0029356 | 195.0761 | 3.8242 | 193.8014 | 1.017 | 0.019937 | 1.017 | 0.019937
313.16 | 8.5652 | 0.01463 | 0.0038667 | 191.2384 | 199.8036 | 0.5766 | 0.003006 | 195.521 | 4.2826 | 194.0935 | 1.0193 | 0.022327 | 1.0193 | 0.022327
313.18 | 9.0629 | 0.014817 | 0.0041532 | 190.321 | 199.3839 | 0.494 | 0.0025754 | 194.8524 | 4.5314 | 193.342 | 1.0158 | 0.023624 | 1.0158 | 0.023624
313.2 | 9.7177 | 0.015005 | 0.0042964 | 190.3795 | 200.0972 | 0.4355 | 0.0022704 | 195.2383 | 4.8588 | 193.6187 | 1.0178 | 0.025331 | 1.0178 | 0.025331
313.22 | 9.2724 | 0.015192 | 0.0045828 | 190.4793 | 199.7517 | 0.3357 | 0.0017501 | 195.1155 | 4.6362 | 193.5701 | 1.0172 | 0.02417 | 1.0172 | 0.02417
313.24 | 10.1368 | 0.01538 | 0.0049408 | 191.4891 | 201.6259 | 0.3259 | 0.001699 | 196.5575 | 5.0684 | 194.868 | 1.0247 | 0.026423 | 1.0247 | 0.026423
313.26 | 10.3987 | 0.015567 | 0.0049408 | 190.5613 | 200.96 | 0.2537 | 0.0013226 | 195.7607 | 5.1994 | 194.0275 | 1.0206 | 0.027106 | 1.0206 | 0.027106
313.28 | 9.9272 | 0.015755 | 0.0045828 | 191.7308 | 201.658 | 0.0842 | 0.00043896 | 196.6944 | 4.9636 | 195.0399 | 1.0254 | 0.025877 | 1.0254 | 0.025877
313.3 | 9.5867 | 0.015755 | 0.004368 | 191.777 | 201.3637 | 0.038 | 0.00019811 | 196.5704 | 4.7934 | 194.9726 | 1.0248 | 0.02499 | 1.0248 | 0.02499
313.32 | 9.0367 | 0.015755 | 0.0041532 | 191.9109 | 200.9476 | -0.0959 | -0.00049996 | 196.4292 | 4.5183 | 194.9231 | 1.0241 | 0.023556 | 1.0241 | 0.023556
313.34 | 8.4604 | 0.015755 | 0.0035803 | 192.0323 | 200.4927 | -0.2173 | -0.0011329 | 196.2625 | 4.2302 | 194.8524 | 1.0232 | 0.022054 | 1.0232 | 0.022054
313.36 | 7.727 | 0.015755 | 0.0029359 | 192.2037 | 199.9307 | -0.3887 | -0.0020264 | 196.0672 | 3.8635 | 194.7794 | 1.0222 | 0.020142 | 1.0222 | 0.020142
313.38 | 6.915 | 0.015755 | 0.002363 | 192.3224 | 199.2374 | -0.5074 | -0.0026453 | 195.7799 | 3.4575 | 194.6274 | 1.0207 | 0.018025 | 1.0207 | 0.018025
313.4 | 5.8149 | 0.015755 | 0.0015037 | 192.5117 | 198.3266 | -0.6967 | -0.0036321 | 195.4192 | 2.9075 | 194.45 | 1.0188 | 0.015158 | 1.0188 | 0.015158
313.42 | 4.8196 | 0.01538 | 0.00093088 | 192.5904 | 197.41 | -0.7754 | -0.0040424 | 195.0002 | 2.4098 | 194.1969 | 1.0166 | 0.012563 | 1.0166 | 0.012563
313.44 | 3.8242 | 0.014817 | 0.00014321 | 192.7532 | 196.5774 | -0.9382 | -0.0048912 | 194.6653 | 1.9121 | 194.0279 | 1.0149 | 0.0099685 | 1.0149 | 0.0099685
313.46 | 2.4622 | 0.014442 | -0.00078767 | 192.7626 | 195.2248 | -0.9476 | -0.0049402 | 193.9937 | 1.2311 | 193.5833 | 1.0114 | 0.0064181 | 1.0114 | 0.0064181
313.48 | 1.4144 | 0.014255 | -0.0017902 | 192.7823 | 194.1967 | -0.9673 | -0.0050429 | 193.4895 | 0.70722 | 193.2538 | 1.0087 | 0.003687 | 1.0087 | 0.003687
313.5 | 0.052387 | 0.013879 | -0.0026494 | 192.7421 | 192.7945 | -0.9271 | -0.0048333 | 192.7683 | 0.026193 | 192.7596 | 1.005 | 0.00013656 | 1.005 | 0.00013656
313.52 | -1.3882 | 0.013504 | -0.0034371 | 192.7828 | 191.3946 | -0.9678 | -0.0050455 | 192.0887 | -0.69412 | 192.3201 | 1.0014 | -0.0036187 | 1.0014 | -0.0036187
313.54 | -2.4098 | 0.013317 | -0.0042248 | 192.752 | 190.3422 | -0.937 | -0.0048849 | 191.5471 | -1.2049 | 191.9487 | 0.9986 | -0.0062815 | 0.9986 | -0.0062815
313.56 | -3.5361 | 0.013129 | -0.0047976 | 192.6996 | 189.1635 | -0.8846 | -0.0046117 | 190.9316 | -1.768 | 191.5209 | 0.99539 | -0.0092174 | 0.99539 | -0.0092174
313.58 | -4.7672 | 0.012567 | -0.0055137 | 192.7009 | 187.9337 | -0.8859 | -0.0046185 | 190.3173 | -2.3836 | 191.1118 | 0.99219 | -0.012426 | 0.99219 | -0.012426
313.6 | -5.9721 | 0.012191 | -0.0060149 | 193.5924 | 187.6203 | -0.7774 | -0.0040529 | 190.6064 | -2.986 | 191.6017 | 0.9937 | -0.015567 | 0.9937 | -0.015567
313.62 | -6.7579 | 0.012191 | -0.006731 | 192.6855 | 185.9276 | -0.8705 | -0.0045382 | 189.3066 | -3.3789 | 190.4329 | 0.98692 | -0.017616 | 0.98692 | -0.017616
313.64 | -7.8318 | 0.012004 | -0.0073038 | 192.6583 | 184.8265 | -0.8433 | -0.0043964 | 188.7424 | -3.9159 | 190.0477 | 0.98398 | -0.020415 | 0.98398 | -0.020415
313.66 | -8.1723 | 0.011629 | -0.0075903 | 193.481 | 185.3087 | -0.666 | -0.0034721 | 189.3949 | -4.0861 | 190.7569 | 0.98738 | -0.021303 | 0.98738 | -0.021303
313.68 | -8.7747 | 0.011254 | -0.0079483 | 193.5087 | 184.734 | -0.6937 | -0.0036165 | 189.1213 | -4.3874 | 190.5838 | 0.98596 | -0.022873 | 0.98596 | -0.022873
313.7 | -9.5082 | 0.011066 | -0.0083779 | 193.4825 | 183.9743 | -0.6675 | -0.0034799 | 188.7284 | -4.7541 | 190.3131 | 0.98391 | -0.024785 | 0.98391 | -0.024785
313.72 | -9.8487 | 0.010878 | -0.0085211 | 192.3317 | 182.483 | -0.5167 | -0.0026937 | 187.4074 | -4.9243 | 189.0488 | 0.97702 | -0.025672 | 0.97702 | -0.025672
313.74 | -9.8225 | 0.010691 | -0.0086644 | 193.2393 | 183.4168 | -0.4243 | -0.002212 | 188.3281 | -4.9112 | 189.9651 | 0.98182 | -0.025604 | 0.98182 | -0.025604
313.76 | -9.7963 | 0.010503 | -0.0086644 | 192.2281 | 182.4318 | -0.4131 | -0.0021536 | 187.33 | -4.8981 | 188.9627 | 0.97662 | -0.025536 | 0.97662 | -0.025536
313.78 | -9.6129 | 0.010503 | -0.0086644 | 192.1782 | 182.5653 | -0.3632 | -0.0018935 | 187.3717 | -4.8065 | 188.9739 | 0.97684 | -0.025058 | 0.97684 | -0.025058
313.8 | -9.5343 | 0.010503 | -0.0085211 | 192.1247 | 182.5904 | -0.3097 | -0.0016146 | 187.3575 | -4.7672 | 188.9466 | 0.97676 | -0.024853 | 0.97676 | -0.024853
313.82 | -9.4558 | 0.010503 | -0.0083779 | 192.0542 | 182.5984 | -0.2392 | -0.001247 | 187.3263 | -4.7279 | 188.9023 | 0.9766 | -0.024648 | 0.9766 | -0.024648
313.84 | -8.3295 | 0.010503 | -0.0075903 | 191.8614 | 183.5319 | -0.0464 | -0.0002419 | 187.6967 | -4.1647 | 189.0849 | 0.97853 | -0.021712 | 0.97853 | -0.021712
313.86 | -7.5437 | 0.010503 | -0.0068742 | 192.7241 | 185.1804 | 0.0909 | 0.00047389 | 188.9523 | -3.7718 | 190.2095 | 0.98508 | -0.019664 | 0.98508 | -0.019664
313.88 | -6.9936 | 0.010503 | -0.0063013 | 191.5645 | 184.5709 | 0.2505 | 0.0013059 | 188.0677 | -3.4968 | 189.2333 | 0.98046 | -0.01823 | 0.98046 | -0.01823
313.9 | -5.9983 | 0.010691 | -0.0053705 | 191.4039 | 185.4056 | 0.4111 | 0.0021432 | 188.4048 | -2.9991 | 189.4045 | 0.98222 | -0.015636 | 0.98222 | -0.015636
313.92 | -4.7672 | 0.011066 | -0.0045112 | 191.2598 | 186.4926 | 0.5552 | 0.0028945 | 188.8762 | -2.3836 | 189.6707 | 0.98468 | -0.012426 | 0.98468 | -0.012426
313.94 | -3.8766 | 0.011441 | -0.0038667 | 191.223 | 187.3464 | 0.592 | 0.0030863 | 189.2847 | -1.9383 | 189.9308 | 0.98681 | -0.010105 | 0.98681 | -0.010105
313.96 | -2.4098 | 0.011629 | -0.002721 | 191.1243 | 188.7145 | 0.6907 | 0.0036009 | 189.9194 | -1.2049 | 190.321 | 0.99012 | -0.0062815 | 0.99012 | -0.0062815
313.98 | -1.3359 | 0.012191 | -0.0020766 | 191.223 | 189.8871 | 0.592 | 0.0030863 | 190.5551 | -0.66793 | 190.7777 | 0.99343 | -0.0034821 | 0.99343 | -0.0034821
314 | -0.07858 | 0.012191 | -0.0010741 | 191.0978 | 191.0192 | 0.7172 | 0.003739 | 191.0585 | -0.03929 | 191.0716 | 0.99606 | -0.00020483 | 0.99606 | -0.00020483
314.02 | 1.2573 | 0.012567 | -0.00042964 | 191.1128 | 192.3701 | 0.7022 | 0.0036608 | 191.7414 | 0.62864 | 191.5319 | 0.99962 | 0.0032773 | 0.99962 | 0.0032773
314.04 | 2.2788 | 0.012942 | 0.00014321 | 191.1114 | 193.3902 | 0.7036 | 0.0036681 | 192.2508 | 1.1394 | 191.871 | 1.0023 | 0.0059401 | 1.0023 | 0.0059401
314.06 | 3.6409 | 0.012942 | 0.0010025 | 191.0189 | 194.6598 | 0.7961 | 0.0041504 | 192.8393 | 1.8204 | 192.2325 | 1.0053 | 0.0094906 | 1.0053 | 0.0094906
314.08 | 4.5576 | 0.013317 | 0.0016469 | 191.078 | 195.6356 | 0.737 | 0.0038422 | 193.3568 | 2.2788 | 192.5972 | 1.008 | 0.01188 | 1.008 | 0.01188
314.1 | 5.6839 | 0.013692 | 0.0020766 | 191.0997 | 196.7836 | 0.7153 | 0.0037291 | 193.9417 | 2.842 | 192.9943 | 1.0111 | 0.014816 | 1.0111 | 0.014816
314.12 | 7.1246 | 0.013879 | 0.0029359 | 191.0468 | 198.1714 | 0.7682 | 0.0040049 | 194.6091 | 3.5623 | 193.4217 | 1.0146 | 0.018571 | 1.0146 | 0.018571
314.14 | 8.0413 | 0.014067 | 0.0032939 | 191.114 | 199.1553 | 0.701 | 0.0036546 | 195.1347 | 4.0207 | 193.7944 | 1.0173 | 0.020961 | 1.0173 | 0.020961
314.16 | 8.1723 | 0.014442 | 0.0035803 | 191.1829 | 199.3552 | 0.6321 | 0.0032954 | 195.269 | 4.0861 | 193.907 | 1.018 | 0.021303 | 1.018 | 0.021303
314.18 | 8.9843 | 0.01463 | 0.0040099 | 191.1231 | 200.1074 | 0.6919 | 0.0036071 | 195.6152 | 4.4921 | 194.1179 | 1.0198 | 0.023419 | 1.0198 | 0.023419
314.2 | 9.5605 | 0.014817 | 0.0044396 | 191.1354 | 200.6959 | 0.6796 | 0.003543 | 195.9157 | 4.7803 | 194.3222 | 1.0214 | 0.024921 | 1.0214 | 0.024921
314.22 | 10.0844 | 0.014817 | 0.0045828 | 191.2234 | 201.3078 | 0.5916 | 0.0030842 | 196.2656 | 5.0422 | 194.5849 | 1.0232 | 0.026287 | 1.0232 | 0.026287
314.24 | 10.1368 | 0.015005 | 0.0046544 | 191.3345 | 201.4713 | 0.4805 | 0.002505 | 196.4029 | 5.0684 | 194.7134 | 1.0239 | 0.026423 | 1.0239 | 0.026423
314.26 | 10.3463 | 0.015192 | 0.0046544 | 191.3574 | 201.7037 | 0.4576 | 0.0023856 | 196.5306 | 5.1732 | 194.8062 | 1.0246 | 0.02697 | 1.0246 | 0.02697
314.28 | 9.9534 | 0.015192 | 0.0048692 | 191.4861 | 201.4395 | 0.3289 | 0.0017147 | 196.4628 | 4.9767 | 194.8039 | 1.0242 | 0.025945 | 1.0242 | 0.025945
314.3 | 9.7439 | 0.01538 | 0.0045828 | 191.5367 | 201.2806 | 0.2783 | 0.0014509 | 196.4086 | 4.8719 | 194.7847 | 1.0239 | 0.025399 | 1.0239 | 0.025399
314.32 | 9.22 | 0.01538 | 0.0041532 | 191.6679 | 200.8879 | 0.1471 | 0.00076689 | 196.2779 | 4.61 | 194.7412 | 1.0233 | 0.024034 | 1.0233 | 0.024034
314.34 | 8.1723 | 0.01538 | 0.0035803 | 191.814 | 199.9863 | 0.001 | 5.2134e-06 | 195.9001 | 4.0861 | 194.5381 | 1.0213 | 0.021303 | 1.0213 | 0.021303
314.36 | 7.6746 | 0.01538 | 0.0029359 | 191.9847 | 199.6593 | -0.1697 | -0.00088471 | 195.822 | 3.8373 | 194.5429 | 1.0209 | 0.020005 | 1.0209 | 0.020005
314.38 | 6.9674 | 0.015192 | 0.0022914 | 192.1179 | 199.0853 | -0.3029 | -0.0015791 | 195.6016 | 3.4837 | 194.4404 | 1.0197 | 0.018162 | 1.0197 | 0.018162
314.4 | 6.2078 | 0.014817 | 0.0015037 | 192.2879 | 198.4957 | -0.4729 | -0.0024654 | 195.3918 | 3.1039 | 194.3572 | 1.0186 | 0.016182 | 1.0186 | 0.016182
314.42 | 4.7672 | 0.014817 | 0.00071606 | 192.4279 | 197.1951 | -0.6129 | -0.0031953 | 194.8115 | 2.3836 | 194.017 | 1.0156 | 0.012426 | 1.0156 | 0.012426
314.44 | 3.7456 | 0.014442 | -0.00014321 | 192.5098 | 196.2554 | -0.6948 | -0.0036222 | 194.3826 | 1.8728 | 193.7583 | 1.0134 | 0.0097637 | 1.0134 | 0.0097637
314.46 | 2.436 | 0.014067 | -0.0012173 | 192.5888 | 195.0248 | -0.7738 | -0.0040341 | 193.8068 | 1.218 | 193.4008 | 1.0104 | 0.0063498 | 1.0104 | 0.0063498
314.48 | 1.2835 | 0.013879 | -0.0017902 | 192.5455 | 193.829 | -0.7305 | -0.0038084 | 193.1872 | 0.64173 | 192.9733 | 1.0072 | 0.0033456 | 1.0072 | 0.0033456
314.5 | 0.15716 | 0.013504 | -0.002721 | 192.5345 | 192.6917 | -0.7195 | -0.003751 | 192.6131 | 0.07858 | 192.5869 | 1.0042 | 0.00040966 | 1.0042 | 0.00040966
314.52 | -1.624 | 0.013129 | -0.0034371 | 192.5405 | 190.9165 | -0.7255 | -0.0037823 | 191.7285 | -0.81199 | 191.9992 | 0.99955 | -0.0042332 | 0.99955 | -0.0042332
314.54 | -2.5407 | 0.012942 | -0.004368 | 192.5425 | 190.0018 | -0.7275 | -0.0037927 | 191.2721 | -1.2704 | 191.6956 | 0.99717 | -0.0066229 | 0.99717 | -0.0066229
314.56 | -3.798 | 0.012567 | -0.005084 | 192.5282 | 188.7302 | -0.7132 | -0.0037182 | 190.6292 | -1.899 | 191.2622 | 0.99382 | -0.0099002 | 0.99382 | -0.0099002
314.58 | -4.61 | 0.012379 | -0.0054421 | 192.405 | 187.795 | -0.59 | -0.0030759 | 190.1 | -2.305 | 190.8683 | 0.99106 | -0.012017 | 0.99106 | -0.012017
314.6 | -5.9459 | 0.012004 | -0.0063013 | 193.5066 | 187.5607 | -0.6916 | -0.0036056 | 190.5337 | -2.9729 | 191.5246 | 0.99332 | -0.015499 | 0.99332 | -0.015499
314.62 | -6.5483 | 0.011816 | -0.006731 | 192.3768 | 185.8285 | -0.5618 | -0.0029289 | 189.1026 | -3.2742 | 190.194 | 0.98586 | -0.017069 | 0.98586 | -0.017069
314.64 | -7.5437 | 0.011441 | -0.0073038 | 192.4372 | 184.8935 | -0.6222 | -0.0032438 | 188.6654 | -3.7718 | 189.9226 | 0.98358 | -0.019664 | 0.98358 | -0.019664
314.66 | -8.5128 | 0.011066 | -0.0079483 | 192.4224 | 183.9096 | -0.6074 | -0.0031666 | 188.166 | -4.2564 | 189.5848 | 0.98098 | -0.02219 | 0.98098 | -0.02219
314.68 | -9.0105 | 0.010878 | -0.0080915 | 192.291 | 183.2805 | -0.476 | -0.0024816 | 187.7858 | -4.5052 | 189.2875 | 0.97899 | -0.023487 | 0.97899 | -0.023487
314.7 | -9.2462 | 0.010878 | -0.0083779 | 192.241 | 182.9948 | -0.426 | -0.0022209 | 187.6179 | -4.6231 | 189.1589 | 0.97812 | -0.024102 | 0.97812 | -0.024102
314.72 | -9.7963 | 0.010503 | -0.0086644 | 192.2325 | 182.4362 | -0.4175 | -0.0021766 | 187.3344 | -4.8981 | 188.9671 | 0.97664 | -0.025536 | 0.97664 | -0.025536
314.74 | -9.9796 | 0.010316 | -0.0088076 | 192.1112 | 182.1316 | -0.2962 | -0.0015442 | 187.1214 | -4.9898 | 188.7847 | 0.97553 | -0.026014 | 0.97553 | -0.026014
314.76 | -9.8487 | 0.010316 | -0.0088076 | 193.0815 | 183.2328 | -0.2665 | -0.0013894 | 188.1572 | -4.9243 | 189.7986 | 0.98093 | -0.025672 | 0.98093 | -0.025672
314.78 | -10.0582 | 0.010128 | -0.0086644 | 191.9755 | 181.9173 | -0.1605 | -0.00083674 | 186.9464 | -5.0291 | 188.6228 | 0.97462 | -0.026219 | 0.97462 | -0.026219
314.8 | -9.6129 | 0.010128 | -0.0083779 | 191.8757 | 182.2628 | -0.0607 | -0.00031645 | 187.0692 | -4.8065 | 188.6714 | 0.97526 | -0.025058 | 0.97526 | -0.025058
314.82 | -9.0891 | 0.010128 | -0.0080915 | 191.7424 | 182.6533 | 0.0726 | 0.00037849 | 187.1979 | -4.5445 | 188.7127 | 0.97593 | -0.023692 | 0.97593 | -0.023692
314.84 | -8.6176 | 0.010128 | -0.0078051 | 191.6328 | 183.0152 | 0.1822 | 0.00094987 | 187.324 | -4.3088 | 188.7603 | 0.97659 | -0.022463 | 0.97659 | -0.022463
314.86 | -7.9889 | 0.010128 | -0.0070174 | 191.4553 | 183.4664 | 0.3597 | 0.0018752 | 187.4608 | -3.9945 | 188.7923 | 0.9773 | -0.020825 | 0.9773 | -0.020825
314.88 | -6.7055 | 0.010128 | -0.0061581 | 191.199 | 184.4935 | 0.616 | 0.0032114 | 187.8463 | -3.3527 | 188.9638 | 0.97931 | -0.017479 | 0.97931 | -0.017479
314.9 | -5.8935 | 0.010128 | -0.0055137 | 191.1396 | 185.2461 | 0.6754 | 0.0035211 | 188.1929 | -2.9467 | 189.1751 | 0.98112 | -0.015362 | 0.98112 | -0.015362
314.92 | -4.7672 | 0.010316 | -0.0047976 | 190.8821 | 186.1149 | 0.9329 | 0.0048635 | 188.4985 | -2.3836 | 189.293 | 0.98271 | -0.012426 | 0.98271 | -0.012426
314.94 | -3.798 | 0.010878 | -0.0040099 | 190.8082 | 187.0102 | 1.0068 | 0.0052488 | 188.9092 | -1.899 | 189.5422 | 0.98485 | -0.0099002 | 0.98485 | -0.0099002
314.96 | -2.1478 | 0.011066 | -0.0029359 | 190.653 | 188.5052 | 1.162 | 0.0060579 | 189.5791 | -1.0739 | 189.9371 | 0.98834 | -0.0055987 | 0.98834 | -0.0055987
314.98 | -1.1787 | 0.011441 | -0.0022198 | 190.7921 | 189.6134 | 1.0229 | 0.0053327 | 190.2028 | -0.58935 | 190.3992 | 0.99159 | -0.0030725 | 0.99159 | -0.0030725
315 | 0.07858 | 0.011816 | -0.0012173 | 190.7269 | 190.8055 | 1.0881 | 0.0056727 | 190.7662 | 0.03929 | 190.7531 | 0.99453 | 0.00020483 | 0.99453 | 0.00020483
315.02 | 1.1001 | 0.012379 | -0.00064446 | 190.8446 | 191.9447 | 0.9704 | 0.005059 | 191.3947 | 0.55006 | 191.2113 | 0.99781 | 0.0028677 | 0.99781 | 0.0028677
315.04 | 2.5669 | 0.012567 | 0.00028642 | 190.8106 | 193.3775 | 1.0044 | 0.0052363 | 192.0941 | 1.2835 | 191.6662 | 1.0015 | 0.0066912 | 1.0015 | 0.0066912
315.06 | 3.5623 | 0.012754 | 0.00085927 | 190.8908 | 194.4531 | 0.9242 | 0.0048182 | 192.6719 | 1.7811 | 192.0782 | 1.0045 | 0.0092857 | 1.0045 | 0.0092857
315.08 | 4.8981 | 0.013129 | 0.0015753 | 190.9371 | 195.8352 | 0.8779 | 0.0045768 | 193.3862 | 2.4491 | 192.5698 | 1.0082 | 0.012768 | 1.0082 | 0.012768
315.1 | 5.8935 | 0.013504 | 0.0020766 | 190.9863 | 196.8798 | 0.8287 | 0.0043203 | 193.933 | 2.9467 | 192.9508 | 1.011 | 0.015362 | 1.011 | 0.015362
315.12 | 6.7055 | 0.013692 | 0.0026494 | 190.945 | 197.6505 | 0.87 | 0.0045356 | 194.2977 | 3.3527 | 193.1802 | 1.0129 | 0.017479 | 1.0129 | 0.017479
315.14 | 7.8056 | 0.014067 | 0.0032939 | 189.9284 | 197.734 | 0.8866 | 0.0046222 | 193.8312 | 3.9028 | 192.5303 | 1.0105 | 0.020347 | 1.0105 | 0.020347
315.16 | 8.3557 | 0.014255 | 0.0035803 | 191.0295 | 199.3852 | 0.7855 | 0.0040951 | 195.2073 | 4.1778 | 193.8147 | 1.0177 | 0.02178 | 1.0177 | 0.02178
315.18 | 8.9057 | 0.014442 | 0.0040099 | 191.0295 | 199.9352 | 0.7855 | 0.0040951 | 195.4824 | 4.4529 | 193.9981 | 1.0191 | 0.023214 | 1.0191 | 0.023214
315.2 | 9.5867 | 0.01463 | 0.0044396 | 191.014 | 200.6007 | 0.801 | 0.0041759 | 195.8074 | 4.7934 | 194.2096 | 1.0208 | 0.02499 | 1.0208 | 0.02499
315.22 | 9.8749 | 0.014817 | 0.0045828 | 191.1021 | 200.977 | 0.7129 | 0.0037166 | 196.0395 | 4.9374 | 194.3937 | 1.022 | 0.025741 | 1.022 | 0.025741
315.24 | 10.0844 | 0.015005 | 0.0045828 | 191.2076 | 201.292 | 0.6074 | 0.0031666 | 196.2498 | 5.0422 | 194.5691 | 1.0231 | 0.026287 | 1.0231 | 0.026287
315.26 | 10.0582 | 0.015005 | 0.004726 | 191.2499 | 201.3081 | 0.5651 | 0.0029461 | 196.279 | 5.0291 | 194.6026 | 1.0233 | 0.026219 | 1.0233 | 0.026219
315.28 | 9.9534 | 0.015005 | 0.0045828 | 191.3499 | 201.3033 | 0.4651 | 0.0024247 | 196.3266 | 4.9767 | 194.6677 | 1.0235 | 0.025945 | 1.0235 | 0.025945
315.3 | 9.7177 | 0.015192 | 0.0044396 | 191.3967 | 201.1144 | 0.4183 | 0.0021807 | 196.2555 | 4.8588 | 194.6359 | 1.0232 | 0.025331 | 1.0232 | 0.025331
315.32 | 9.0105 | 0.015192 | 0.0038667 | 191.4952 | 200.5057 | 0.3198 | 0.0016672 | 196.0004 | 4.5052 | 194.4987 | 1.0218 | 0.023487 | 1.0218 | 0.023487
315.34 | 8.5128 | 0.015192 | 0.0034371 | 191.6118 | 200.1246 | 0.2032 | 0.0010594 | 195.8682 | 4.2564 | 194.4494 | 1.0211 | 0.02219 | 1.0211 | 0.02219
315.36 | 7.7532 | 0.015005 | 0.0029359 | 191.6908 | 199.444 | 0.1242 | 0.0006475 | 195.5674 | 3.8766 | 194.2752 | 1.0196 | 0.02021 | 1.0196 | 0.02021
315.38 | 7.0198 | 0.014817 | 0.0022198 | 191.8469 | 198.8667 | -0.0319 | -0.00016631 | 195.3568 | 3.5099 | 194.1868 | 1.0185 | 0.018298 | 1.0185 | 0.018298
315.4 | 6.0244 | 0.014817 | 0.0016469 | 191.9824 | 198.0068 | -0.1674 | -0.00087272 | 194.9946 | 3.0122 | 193.9906 | 1.0166 | 0.015704 | 1.0166 | 0.015704
315.42 | 4.8981 | 0.01463 | 0.00085927 | 192.1364 | 197.0345 | -0.3214 | -0.0016756 | 194.5855 | 2.4491 | 193.7691 | 1.0144 | 0.012768 | 1.0144 | 0.012768
315.44 | 3.7718 | 0.014442 | -0.00014321 | 192.3347 | 196.1065 | -0.5197 | -0.0027094 | 194.2206 | 1.8859 | 193.592 | 1.0125 | 0.0098319 | 1.0125 | 0.0098319
315.46 | 2.5146 | 0.014067 | -0.0010741 | 192.3933 | 194.9079 | -0.5783 | -0.0030149 | 193.6506 | 1.2573 | 193.2315 | 1.0096 | 0.0065546 | 1.0096 | 0.0065546
315.48 | 1.2311 | 0.013692 | -0.0019334 | 192.4106 | 193.6417 | -0.5956 | -0.0031051 | 193.0261 | 0.61554 | 192.821 | 1.0063 | 0.003209 | 1.0063 | 0.003209
315.5 | -0.15716 | 0.013317 | -0.0028642 | 192.3404 | 192.1832 | -0.5254 | -0.0027391 | 192.2618 | -0.07858 | 192.288 | 1.0023 | -0.00040966 | 1.0023 | -0.00040966
315.52 | -1.3882 | 0.013129 | -0.0034371 | 192.3268 | 190.9386 | -0.5118 | -0.0026682 | 191.6327 | -0.69412 | 191.8641 | 0.99905 | -0.0036187 | 0.99905 | -0.0036187
315.54 | -2.6193 | 0.012942 | -0.004368 | 192.402 | 189.7827 | -0.587 | -0.0030602 | 191.0923 | -1.3097 | 191.5289 | 0.99623 | -0.0068277 | 0.99623 | -0.0068277
315.56 | -3.8242 | 0.012567 | -0.0049408 | 192.4438 | 188.6196 | -0.6288 | -0.0032782 | 190.5317 | -1.9121 | 191.1691 | 0.99331 | -0.0099685 | 0.99331 | -0.0099685
315.58 | -4.8458 | 0.012379 | -0.0055137 | 192.4143 | 187.5685 | -0.5993 | -0.0031244 | 189.9914 | -2.4229 | 190.799 | 0.99049 | -0.012631 | 0.99049 | -0.012631
315.6 | -5.6839 | 0.012004 | -0.0061581 | 192.4155 | 186.7316 | -0.6005 | -0.0031306 | 189.5735 | -2.842 | 190.5209 | 0.98831 | -0.014816 | 0.98831 | -0.014816
315.62 | -7.3865 | 0.011816 | -0.0068742 | 192.4975 | 185.111 | -0.6825 | -0.0035581 | 188.8043 | -3.6932 | 190.0353 | 0.9843 | -0.019254 | 0.9843 | -0.019254
315.64 | -7.4389 | 0.011441 | -0.0071606 | 193.36 | 185.9211 | -0.545 | -0.0028413 | 189.6406 | -3.7194 | 190.8804 | 0.98866 | -0.019391 | 0.98866 | -0.019391
315.66 | -8.4342 | 0.011254 | -0.0078051 | 192.3509 | 183.9167 | -0.5359 | -0.0027938 | 188.1338 | -4.2171 | 189.5395 | 0.98081 | -0.021985 | 0.98081 | -0.021985
315.68 | -9.1153 | 0.011066 | -0.0080915 | 192.3041 | 183.1888 | -0.4891 | -0.0025499 | 187.7465 | -4.5576 | 189.2657 | 0.97879 | -0.023761 | 0.97879 | -0.023761
315.7 | -9.2724 | 0.010878 | -0.0082347 | 193.2134 | 183.941 | -0.3984 | -0.002077 | 188.5772 | -4.6362 | 190.1226 | 0.98312 | -0.02417 | 0.98312 | -0.02417
315.72 | -9.9534 | 0.010503 | -0.0086644 | 192.2083 | 182.2549 | -0.3933 | -0.0020504 | 187.2316 | -4.9767 | 188.8905 | 0.97611 | -0.025945 | 0.97611 | -0.025945
315.74 | -10.032 | 0.010503 | -0.0088792 | 192.1136 | 182.0816 | -0.2986 | -0.0015567 | 187.0976 | -5.016 | 188.7696 | 0.97541 | -0.02615 | 0.97541 | -0.02615
315.76 | -9.9534 | 0.010316 | -0.0088076 | 192.0203 | 182.0669 | -0.2053 | -0.0010703 | 187.0436 | -4.9767 | 188.7025 | 0.97512 | -0.025945 | 0.97512 | -0.025945
315.78 | -10.0582 | 0.010128 | -0.0085211 | 191.9421 | 181.8839 | -0.1271 | -0.00066262 | 186.913 | -5.0291 | 188.5894 | 0.97444 | -0.026219 | 0.97444 | -0.026219
315.8 | -9.5867 | 0.010128 | -0.0083779 | 191.8547 | 182.268 | -0.0397 | -0.00020697 | 187.0613 | -4.7934 | 188.6591 | 0.97522 | -0.02499 | 0.97522 | -0.02499
315.82 | -9.0629 | 0.010128 | -0.0079483 | 191.8018 | 182.7389 | 0.0132 | 6.8816e-05 | 187.2704 | -4.5314 | 188.7808 | 0.97631 | -0.023624 | 0.97631 | -0.023624
315.84 | -8.5652 | 0.010128 | -0.007447 | 191.6815 | 183.1163 | 0.1335 | 0.00069598 | 187.3989 | -4.2826 | 188.8264 | 0.97698 | -0.022327 | 0.97698 | -0.022327
315.86 | -7.8056 | 0.010128 | -0.006731 | 191.5576 | 183.752 | 0.2574 | 0.0013419 | 187.6548 | -3.9028 | 188.9557 | 0.97831 | -0.020347 | 0.97831 | -0.020347
315.88 | -6.7055 | 0.010316 | -0.0061581 | 191.39 | 184.6845 | 0.425 | 0.0022157 | 188.0373 | -3.3527 | 189.1548 | 0.98031 | -0.017479 | 0.98031 | -0.017479
315.9 | -5.9983 | 0.010503 | -0.0055137 | 191.2642 | 185.2659 | 0.5508 | 0.0028715 | 188.2651 | -2.9991 | 189.2648 | 0.98149 | -0.015636 | 0.98149 | -0.015636
315.92 | -4.741 | 0.010691 | -0.0046544 | 191.0639 | 186.3229 | 0.7511 | 0.0039158 | 188.6934 | -2.3705 | 189.4836 | 0.98373 | -0.012358 | 0.98373 | -0.012358
315.94 | -3.4575 | 0.010691 | -0.0035803 | 190.7984 | 187.3409 | 1.0166 | 0.0052999 | 189.0696 | -1.7288 | 189.6459 | 0.98569 | -0.0090126 | 0.98569 | -0.0090126
315.96 | -2.6193 | 0.011441 | -0.0030075 | 190.817 | 188.1977 | 0.998 | 0.0052029 | 189.5073 | -1.3097 | 189.9439 | 0.98797 | -0.0068277 | 0.98797 | -0.0068277
315.98 | -1.1787 | 0.011816 | -0.0019334 | 190.783 | 189.6043 | 1.032 | 0.0053802 | 190.1937 | -0.58935 | 190.3901 | 0.99155 | -0.0030725 | 0.99155 | -0.0030725
316 | 0.026193 | 0.012004 | -0.0012173 | 190.9008 | 190.927 | 0.9142 | 0.0047661 | 190.9139 | 0.013097 | 190.9095 | 0.9953 | 6.8277e-05 | 0.9953 | 6.8277e-05
316.02 | 1.3359 | 0.012379 | -0.00035803 | 190.9061 | 192.242 | 0.9089 | 0.0047384 | 191.574 | 0.66793 | 191.3514 | 0.99874 | 0.0034821 | 0.99874 | 0.0034821
316.04 | 2.5931 | 0.012567 | 0.00014321 | 190.921 | 193.5141 | 0.894 | 0.0046607 | 192.2176 | 1.2966 | 191.7854 | 1.0021 | 0.0067595 | 1.0021 | 0.0067595
316.06 | 3.5623 | 0.013129 | 0.00085927 | 191.0016 | 194.5639 | 0.8134 | 0.0042405 | 192.7827 | 1.7811 | 192.189 | 1.005 | 0.0092857 | 1.005 | 0.0092857
316.08 | 5.0029 | 0.013504 | 0.0015037 | 191.0306 | 196.0335 | 0.7844 | 0.0040894 | 193.5321 | 2.5015 | 192.6982 | 1.009 | 0.013041 | 1.009 | 0.013041
316.1 | 5.7101 | 0.013692 | 0.0020766 | 191.0023 | 196.7124 | 0.8127 | 0.0042369 | 193.8574 | 2.8551 | 192.9057 | 1.0106 | 0.014884 | 1.0106 | 0.014884
316.12 | 7.0722 | 0.013879 | 0.0027926 | 190.9783 | 198.0505 | 0.8367 | 0.004362 | 194.5144 | 3.5361 | 193.3357 | 1.0141 | 0.018435 | 1.0141 | 0.018435
316.14 | 7.9628 | 0.014067 | 0.0032939 | 191.0251 | 198.9879 | 0.7899 | 0.004118 | 195.0065 | 3.9814 | 193.6794 | 1.0166 | 0.020756 | 1.0166 | 0.020756
316.16 | 8.1985 | 0.014255 | 0.0035803 | 191.1212 | 199.3197 | 0.6938 | 0.003617 | 195.2204 | 4.0992 | 193.854 | 1.0178 | 0.021371 | 1.0178 | 0.021371
316.18 | 9.0367 | 0.01463 | 0.0041532 | 191.1132 | 200.1499 | 0.7018 | 0.0036587 | 195.6315 | 4.5183 | 194.1254 | 1.0199 | 0.023556 | 1.0199 | 0.023556
316.2 | 9.5082 | 0.014817 | 0.0044396 | 191.1978 | 200.706 | 0.6172 | 0.0032177 | 195.9519 | 4.7541 | 194.3672 | 1.0216 | 0.024785 | 1.0216 | 0.024785
316.22 | 9.9272 | 0.015005 | 0.0045828 | 191.2772 | 201.2044 | 0.5378 | 0.0028037 | 196.2408 | 4.9636 | 194.5863 | 1.0231 | 0.025877 | 1.0231 | 0.025877
316.24 | 10.0058 | 0.015192 | 0.0045828 | 190.3177 | 200.3235 | 0.4973 | 0.0025926 | 195.3206 | 5.0029 | 193.653 | 1.0183 | 0.026082 | 1.0183 | 0.026082
316.26 | 9.9011 | 0.015192 | 0.004726 | 191.3862 | 201.2873 | 0.4288 | 0.0022355 | 196.3367 | 4.9505 | 194.6866 | 1.0236 | 0.025809 | 1.0236 | 0.025809
316.28 | 9.9534 | 0.01538 | 0.0049408 | 191.3333 | 201.2867 | 0.4817 | 0.0025113 | 196.31 | 4.9767 | 194.6511 | 1.0234 | 0.025945 | 1.0234 | 0.025945
316.3 | 9.7701 | 0.01538 | 0.0045112 | 191.451 | 201.2211 | 0.364 | 0.0018977 | 196.336 | 4.885 | 194.7077 | 1.0236 | 0.025467 | 1.0236 | 0.025467
316.32 | 9.0105 | 0.01538 | 0.0038667 | 191.5928 | 200.6033 | 0.2222 | 0.0011584 | 196.098 | 4.5052 | 194.5963 | 1.0223 | 0.023487 | 1.0223 | 0.023487
316.34 | 8.539 | 0.015192 | 0.0034371 | 191.6932 | 200.2322 | 0.1218 | 0.00063499 | 195.9627 | 4.2695 | 194.5395 | 1.0216 | 0.022258 | 1.0216 | 0.022258
316.36 | 7.727 | 0.015192 | 0.0029359 | 191.7974 | 199.5244 | 0.0176 | 9.1755e-05 | 195.6609 | 3.8635 | 194.3731 | 1.0201 | 0.020142 | 1.0201 | 0.020142
316.38 | 7.1246 | 0.015192 | 0.0024346 | 191.9286 | 199.0532 | -0.1136 | -0.00059224 | 195.4909 | 3.5623 | 194.3035 | 1.0192 | 0.018571 | 1.0192 | 0.018571
316.4 | 5.8673 | 0.015005 | 0.0015037 | 192.1191 | 197.9864 | -0.3041 | -0.0015854 | 195.0527 | 2.9336 | 194.0749 | 1.0169 | 0.015294 | 1.0169 | 0.015294
316.42 | 4.741 | 0.014817 | 0.00071606 | 192.2479 | 196.9889 | -0.4329 | -0.0022569 | 194.6184 | 2.3705 | 193.8282 | 1.0146 | 0.012358 | 1.0146 | 0.012358
316.44 | 3.9028 | 0.014442 | 0.00014321 | 192.3707 | 196.2735 | -0.5557 | -0.0028971 | 194.3221 | 1.9514 | 193.6716 | 1.0131 | 0.010173 | 1.0131 | 0.010173
316.46 | 2.4622 | 0.014255 | -0.0010741 | 192.4493 | 194.9115 | -0.6343 | -0.0033068 | 193.6804 | 1.2311 | 193.27 | 1.0097 | 0.0064181 | 1.0097 | 0.0064181
316.48 | 1.2573 | 0.013879 | -0.0017902 | 192.4323 | 193.6896 | -0.6173 | -0.0032182 | 193.0609 | 0.62864 | 192.8514 | 1.0065 | 0.0032773 | 1.0065 | 0.0032773
316.5 | -0.47148 | 0.013692 | -0.0028642 | 192.4759 | 192.0044 | -0.6609 | -0.0034455 | 192.2402 | -0.23574 | 192.3187 | 1.0022 | -0.001229 | 1.0022 | -0.001229
316.52 | -1.1525 | 0.013317 | -0.0034371 | 192.423 | 191.2705 | -0.608 | -0.0031697 | 191.8467 | -0.57625 | 192.0388 | 1.0002 | -0.0030042 | 1.0002 | -0.0030042
316.54 | -2.7503 | 0.013129 | -0.0042248 | 192.4285 | 189.6782 | -0.6135 | -0.0031984 | 191.0534 | -1.3751 | 191.5117 | 0.99603 | -0.0071691 | 0.99603 | -0.0071691
316.56 | -3.6932 | 0.012567 | -0.0049408 | 192.421 | 188.7278 | -0.606 | -0.0031593 | 190.5744 | -1.8466 | 191.1899 | 0.99353 | -0.0096271 | 0.99353 | -0.0096271
316.58 | -4.6886 | 0.012567 | -0.0053705 | 192.3636 | 187.675 | -0.5486 | -0.00286 | 190.0193 | -2.3443 | 190.8007 | 0.99064 | -0.012222 | 0.99064 | -0.012222
316.6 | -5.7625 | 0.012191 | -0.0061581 | 192.4265 | 186.664 | -0.6115 | -0.003188 | 189.5452 | -2.8813 | 190.5057 | 0.98817 | -0.015021 | 0.98817 | -0.015021
316.62 | -6.7841 | 0.011816 | -0.006731 | 192.4372 | 185.6531 | -0.6222 | -0.0032438 | 189.0452 | -3.392 | 190.1758 | 0.98556 | -0.017684 | 0.98556 | -0.017684
316.64 | -7.7532 | 0.011816 | -0.0071606 | 192.3798 | 184.6266 | -0.5648 | -0.0029445 | 188.5032 | -3.8766 | 189.7954 | 0.98273 | -0.02021 | 0.98273 | -0.02021
316.66 | -8.4604 | 0.011441 | -0.0075903 | 192.3719 | 183.9115 | -0.5569 | -0.0029033 | 188.1417 | -4.2302 | 189.5518 | 0.98085 | -0.022054 | 0.98085 | -0.022054
316.68 | -9.0105 | 0.011066 | -0.0080915 | 192.3711 | 183.3606 | -0.5561 | -0.0028991 | 187.8659 | -4.5052 | 189.3676 | 0.97941 | -0.023487 | 0.97941 | -0.023487
316.7 | -9.4296 | 0.010878 | -0.0082347 | 192.1954 | 182.7658 | -0.3804 | -0.0019832 | 187.4806 | -4.7148 | 189.0522 | 0.9774 | -0.02458 | 0.9774 | -0.02458
316.72 | -9.351 | 0.010878 | -0.0083779 | 192.1487 | 182.7977 | -0.3337 | -0.0017397 | 187.4732 | -4.6755 | 189.0317 | 0.97736 | -0.024375 | 0.97736 | -0.024375
316.74 | -9.9796 | 0.010691 | -0.0086644 | 192.1887 | 182.2091 | -0.3737 | -0.0019482 | 187.1989 | -4.9898 | 188.8622 | 0.97593 | -0.026014 | 0.97593 | -0.026014
316.76 | -9.9011 | 0.010503 | -0.0088076 | 192.1038 | 182.2027 | -0.2888 | -0.0015056 | 187.1533 | -4.9505 | 188.8034 | 0.9757 | -0.025809 | 0.9757 | -0.025809
316.78 | -9.6391 | 0.010503 | -0.0086644 | 192.0421 | 182.403 | -0.2271 | -0.001184 | 187.2225 | -4.8196 | 188.8291 | 0.97606 | -0.025126 | 0.97606 | -0.025126
316.8 | -9.4296 | 0.010503 | -0.0085211 | 192.0421 | 182.6125 | -0.2271 | -0.001184 | 187.3273 | -4.7148 | 188.8989 | 0.9766 | -0.02458 | 0.9766 | -0.02458
316.82 | -9.4034 | 0.010503 | -0.0082347 | 191.986 | 182.5826 | -0.171 | -0.00089148 | 187.2843 | -4.7017 | 188.8515 | 0.97638 | -0.024512 | 0.97638 | -0.024512
316.84 | -8.539 | 0.010503 | -0.007447 | 191.7974 | 183.2584 | 0.0176 | 9.1755e-05 | 187.5279 | -4.2695 | 188.9511 | 0.97765 | -0.022258 | 0.97765 | -0.022258
316.86 | -7.5699 | 0.010503 | -0.006731 | 191.5787 | 184.0088 | 0.2363 | 0.0012319 | 187.7938 | -3.7849 | 189.0554 | 0.97904 | -0.019732 | 0.97904 | -0.019732
316.88 | -6.9936 | 0.010503 | -0.0063013 | 191.506 | 184.5124 | 0.309 | 0.0016109 | 188.0092 | -3.4968 | 189.1748 | 0.98016 | -0.01823 | 0.98016 | -0.01823
316.9 | -5.8411 | 0.010691 | -0.0053705 | 191.2878 | 185.4467 | 0.5272 | 0.0027485 | 188.3673 | -2.9205 | 189.3408 | 0.98203 | -0.015226 | 0.98203 | -0.015226
316.92 | -4.7672 | 0.011066 | -0.0045112 | 191.0615 | 186.2943 | 0.7535 | 0.0039283 | 188.6779 | -2.3836 | 189.4724 | 0.98365 | -0.012426 | 0.98365 | -0.012426
316.94 | -3.6671 | 0.011254 | -0.0037951 | 190.9165 | 187.2494 | 0.8985 | 0.0046842 | 189.083 | -1.8335 | 189.6941 | 0.98576 | -0.0095588 | 0.98576 | -0.0095588
316.96 | -2.8289 | 0.011441 | -0.0030075 | 190.8476 | 188.0187 | 0.9674 | 0.0050434 | 189.4332 | -1.4144 | 189.9046 | 0.98758 | -0.007374 | 0.98758 | -0.007374
316.98 | -1.1525 | 0.011629 | -0.0019334 | 190.7971 | 189.6446 | 1.0179 | 0.0053067 | 190.2208 | -0.57625 | 190.4129 | 0.99169 | -0.0030042 | 0.99169 | -0.0030042
317 | -0.18335 | 0.012004 | -0.0013605 | 190.8729 | 190.6895 | 0.9421 | 0.0049115 | 190.7812 | -0.091676 | 190.8118 | 0.99461 | -0.00047794 | 0.99461 | -0.00047794
317.02 | 1.3359 | 0.012567 | -0.00035803 | 190.7755 | 192.1114 | 1.0395 | 0.0054193 | 191.4434 | 0.66793 | 191.2208 | 0.99806 | 0.0034821 | 0.99806 | 0.0034821
317.04 | 2.4098 | 0.012754 | 0.00014321 | 190.8458 | 193.2556 | 0.9692 | 0.0050528 | 192.0507 | 1.2049 | 191.6491 | 1.0012 | 0.0062815 | 1.0012 | 0.0062815
317.06 | 3.7194 | 0.012942 | 0.0010741 | 190.7991 | 194.5185 | 1.0159 | 0.0052962 | 192.6588 | 1.8597 | 192.0389 | 1.0044 | 0.0096954 | 1.0044 | 0.0096954
317.08 | 5.2125 | 0.013317 | 0.0016469 | 190.8149 | 196.0274 | 1.0001 | 0.0052139 | 193.4211 | 2.6062 | 192.5524 | 1.0084 | 0.013587 | 1.0084 | 0.013587
317.1 | 5.7625 | 0.013692 | 0.0020766 | 189.8735 | 195.636 | 0.9415 | 0.0049084 | 192.7548 | 2.8813 | 191.7943 | 1.0049 | 0.015021 | 1.0049 | 0.015021
317.12 | 6.9674 | 0.013879 | 0.0027926 | 190.8752 | 197.8426 | 0.9398 | 0.0048995 | 194.3589 | 3.4837 | 193.1977 | 1.0133 | 0.018162 | 1.0133 | 0.018162
317.14 | 7.7008 | 0.014255 | 0.0032939 | 190.9999 | 198.7007 | 0.8151 | 0.0042494 | 194.8503 | 3.8504 | 193.5668 | 1.0158 | 0.020074 | 1.0158 | 0.020074
317.16 | 8.408 | 0.014442 | 0.0037235 | 190.0016 | 198.4096 | 0.8134 | 0.0042405 | 194.2056 | 4.204 | 192.8043 | 1.0125 | 0.021917 | 1.0125 | 0.021917
317.18 | 8.9843 | 0.014817 | 0.0041532 | 191.0029 | 199.9872 | 0.8121 | 0.0042338 | 195.495 | 4.4921 | 193.9977 | 1.0192 | 0.023419 | 1.0192 | 0.023419
317.2 | 9.4558 | 0.015005 | 0.0044396 | 191.1057 | 200.5615 | 0.7093 | 0.0036978 | 195.8336 | 4.7279 | 194.2576 | 1.021 | 0.024648 | 1.021 | 0.024648
317.22 | 9.7177 | 0.015005 | 0.0045828 | 191.2057 | 200.9234 | 0.6093 | 0.0031765 | 196.0645 | 4.8588 | 194.4449 | 1.0222 | 0.025331 | 1.0222 | 0.025331
317.24 | 9.8749 | 0.01538 | 0.004726 | 191.221 | 201.0959 | 0.594 | 0.0030967 | 196.1584 | 4.9374 | 194.5126 | 1.0226 | 0.025741 | 1.0226 | 0.025741
317.26 | 10.3201 | 0.01538 | 0.0050124 | 191.2463 | 201.5664 | 0.5687 | 0.0029648 | 196.4064 | 5.1601 | 194.6863 | 1.0239 | 0.026901 | 1.0239 | 0.026901
317.28 | 10.032 | 0.01538 | 0.0047976 | 191.2729 | 201.3049 | 0.5421 | 0.0028262 | 196.2889 | 5.016 | 194.6169 | 1.0233 | 0.02615 | 1.0233 | 0.02615
317.3 | 9.5605 | 0.015567 | 0.0045112 | 191.4573 | 201.0178 | 0.3577 | 0.0018648 | 196.2376 | 4.7803 | 194.6441 | 1.0231 | 0.024921 | 1.0231 | 0.024921
317.32 | 9.0891 | 0.015567 | 0.0040099 | 191.5201 | 200.6092 | 0.2949 | 0.0015374 | 196.0646 | 4.5445 | 194.5498 | 1.0222 | 0.023692 | 1.0222 | 0.023692
317.34 | 8.0937 | 0.015567 | 0.0034371 | 191.6829 | 199.7766 | 0.1321 | 0.00068868 | 195.7298 | 4.0469 | 194.3808 | 1.0204 | 0.021098 | 1.0204 | 0.021098
317.36 | 8.4342 | 0.015567 | 0.0034371 | 191.6815 | 200.1157 | 0.1335 | 0.00069598 | 195.8986 | 4.2171 | 194.4929 | 1.0213 | 0.021985 | 1.0213 | 0.021985
317.38 | 6.7317 | 0.015567 | 0.0025062 | 191.9551 | 198.6868 | -0.1401 | -0.00073039 | 195.3209 | 3.3658 | 194.199 | 1.0183 | 0.017547 | 1.0183 | 0.017547
317.4 | 5.9983 | 0.01538 | 0.0017902 | 192.0894 | 198.0877 | -0.2744 | -0.0014305 | 195.0885 | 2.9991 | 194.0888 | 1.0171 | 0.015636 | 1.0171 | 0.015636
317.42 | 4.741 | 0.015192 | 0.0010025 | 192.2699 | 197.0109 | -0.4549 | -0.0023716 | 194.6404 | 2.3705 | 193.8502 | 1.0147 | 0.012358 | 1.0147 | 0.012358
317.44 | 3.8242 | 0.015192 | 0.00014321 | 192.4932 | 196.3174 | -0.6782 | -0.0035357 | 194.4053 | 1.9121 | 193.7679 | 1.0135 | 0.0099685 | 1.0135 | 0.0099685
317.46 | 2.5407 | 0.014817 | -0.00078767 | 192.6263 | 195.167 | -0.8113 | -0.0042296 | 193.8967 | 1.2704 | 193.4732 | 1.0109 | 0.0066229 | 1.0109 | 0.0066229
317.48 | 1.4406 | 0.014067 | -0.0017902 | 192.5942 | 194.0348 | -0.7792 | -0.0040622 | 193.3145 | 0.72031 | 193.0744 | 1.0078 | 0.0037553 | 1.0078 | 0.0037553
317.5 | -0.026193 | 0.013879 | -0.0025778 | 192.5134 | 192.4872 | -0.6984 | -0.003641 | 192.5003 | -0.013097 | 192.5047 | 1.0036 | -6.8277e-05 | 1.0036 | -6.8277e-05
317.52 | -1.6502 | 0.013692 | -0.0034371 | 192.6003 | 190.9501 | -0.7853 | -0.004094 | 191.7752 | -0.82509 | 192.0502 | 0.99979 | -0.0043015 | 0.99979 | -0.0043015
317.54 | -2.2788 | 0.013317 | -0.0040099 | 192.4384 | 190.1596 | -0.6234 | -0.00325 | 191.299 | -1.1394 | 191.6788 | 0.99731 | -0.0059401 | 0.99731 | -0.0059401
317.56 | -3.5099 | 0.012942 | -0.0047976 | 192.4672 | 188.9573 | -0.6522 | -0.0034002 | 190.7123 | -1.7549 | 191.2972 | 0.99425 | -0.0091492 | 0.99425 | -0.0091492
317.58 | -4.8981 | 0.012567 | -0.0055137 | 192.4955 | 187.5974 | -0.6805 | -0.0035477 | 190.0464 | -2.4491 | 190.8628 | 0.99078 | -0.012768 | 0.99078 | -0.012768
317.6 | -5.8935 | 0.012191 | -0.0060149 | 192.3853 | 186.4918 | -0.5703 | -0.0029732 | 189.4386 | -2.9467 | 190.4208 | 0.98761 | -0.015362 | 0.98761 | -0.015362
317.62 | -6.6007 | 0.012004 | -0.0066594 | 192.3545 | 185.7538 | -0.5395 | -0.0028126 | 189.0541 | -3.3004 | 190.1543 | 0.98561 | -0.017206 | 0.98561 | -0.017206
317.64 | -7.5699 | 0.011816 | -0.0071606 | 192.2751 | 184.7052 | -0.4601 | -0.0023987 | 188.4902 | -3.7849 | 189.7518 | 0.98267 | -0.019732 | 0.98267 | -0.019732
317.66 | -8.0675 | 0.011629 | -0.0075903 | 192.2313 | 184.1638 | -0.4163 | -0.0021703 | 188.1975 | -4.0338 | 189.5421 | 0.98114 | -0.021029 | 0.98114 | -0.021029
317.68 | -9.0891 | 0.011254 | -0.0080915 | 192.2972 | 183.2081 | -0.4822 | -0.0025139 | 187.7527 | -4.5445 | 189.2675 | 0.97882 | -0.023692 | 0.97882 | -0.023692
317.7 | -9.4558 | 0.011066 | -0.0082347 | 192.1455 | 182.6897 | -0.3305 | -0.001723 | 187.4176 | -4.7279 | 188.9936 | 0.97707 | -0.024648 | 0.97707 | -0.024648
317.72 | -9.8225 | 0.011066 | -0.0085211 | 192.1942 | 182.3717 | -0.3792 | -0.0019769 | 187.283 | -4.9112 | 188.92 | 0.97637 | -0.025604 | 0.97637 | -0.025604
317.74 | -10.163 | 0.010878 | -0.0085211 | 192.1857 | 182.0227 | -0.3707 | -0.0019326 | 187.1042 | -5.0815 | 188.798 | 0.97544 | -0.026492 | 0.97544 | -0.026492
317.76 | -10.0058 | 0.010878 | -0.0085211 | 192.1356 | 182.1298 | -0.3206 | -0.0016714 | 187.1327 | -5.0029 | 188.8003 | 0.97559 | -0.026082 | 0.97559 | -0.026082
317.78 | -9.5867 | 0.010691 | -0.0083779 | 191.9779 | 182.3912 | -0.1629 | -0.00084926 | 187.1845 | -4.7934 | 188.7823 | 0.97586 | -0.02499 | 0.97586 | -0.02499
317.8 | -9.8749 | 0.010691 | -0.0083779 | 191.9891 | 182.1142 | -0.1741 | -0.00090765 | 187.0517 | -4.9374 | 188.6975 | 0.97517 | -0.025741 | 0.97517 | -0.025741
317.82 | -9.1676 | 0.010691 | -0.0080915 | 191.8163 | 182.6487 | -0.0013 | -6.7774e-06 | 187.2325 | -4.5838 | 188.7604 | 0.97611 | -0.023897 | 0.97611 | -0.023897
317.84 | -8.4342 | 0.010691 | -0.007447 | 191.6802 | 183.246 | 0.1348 | 0.00070276 | 187.4631 | -4.2171 | 188.8688 | 0.97731 | -0.021985 | 0.97731 | -0.021985
317.86 | -7.9366 | 0.010691 | -0.0068742 | 191.5478 | 183.6112 | 0.2672 | 0.001393 | 187.5795 | -3.9683 | 188.9023 | 0.97792 | -0.020688 | 0.97792 | -0.020688
317.88 | -6.6531 | 0.010691 | -0.0060149 | 191.3177 | 184.6646 | 0.4973 | 0.0025926 | 187.9912 | -3.3265 | 189.1 | 0.98006 | -0.017342 | 0.98006 | -0.017342
317.9 | -5.9983 | 0.011066 | -0.0052989 | 191.1354 | 185.1371 | 0.6796 | 0.003543 | 188.1363 | -2.9991 | 189.136 | 0.98082 | -0.015636 | 0.98082 | -0.015636
317.92 | -4.61 | 0.011254 | -0.0045112 | 190.9666 | 186.3566 | 0.8484 | 0.004423 | 188.6616 | -2.305 | 189.4299 | 0.98356 | -0.012017 | 0.98356 | -0.012017
317.94 | -3.7456 | 0.011254 | -0.0038667 | 190.8635 | 187.1179 | 0.9515 | 0.0049605 | 188.9907 | -1.8728 | 189.615 | 0.98528 | -0.0097637 | 0.98528 | -0.0097637
317.96 | -2.2788 | 0.011629 | -0.002721 | 190.7323 | 188.4535 | 1.0827 | 0.0056445 | 189.5929 | -1.1394 | 189.9727 | 0.98842 | -0.0059401 | 0.98842 | -0.0059401
317.98 | -1.1525 | 0.012004 | -0.002005 | 190.7731 | 189.6206 | 1.0419 | 0.0054318 | 190.1968 | -0.57625 | 190.3889 | 0.99156 | -0.0030042 | 0.99156 | -0.0030042
318 | -0.20955 | 0.012379 | -0.0012173 | 190.7588 | 190.5493 | 1.0562 | 0.0055063 | 190.654 | -0.10477 | 190.689 | 0.99395 | -0.00054622 | 0.99395 | -0.00054622
318.02 | 1.2835 | 0.012754 | -0.00021482 | 190.6584 | 191.9419 | 1.1566 | 0.0060298 | 191.3001 | 0.64173 | 191.0862 | 0.99732 | 0.0033456 | 0.99732 | 0.0033456
318.04 | 2.2526 | 0.012942 | 0.00028642 | 190.7422 | 192.9948 | 1.0728 | 0.0055929 | 191.8685 | 1.1263 | 191.4931 | 1.0003 | 0.0058719 | 1.0003 | 0.0058719
318.06 | 3.6409 | 0.013129 | 0.0011457 | 190.6671 | 194.308 | 1.1479 | 0.0059844 | 192.4875 | 1.8204 | 191.8807 | 1.0035 | 0.0094906 | 1.0035 | 0.0094906
318.08 | 5.0029 | 0.013317 | 0.0016469 | 190.7397 | 195.7426 | 1.0753 | 0.0056059 | 193.2412 | 2.5015 | 192.4073 | 1.0074 | 0.013041 | 1.0074 | 0.013041
318.1 | 5.5268 | 0.013692 | 0.0022198 | 190.7224 | 196.2492 | 1.0926 | 0.0056961 | 193.4858 | 2.7634 | 192.5647 | 1.0087 | 0.014407 | 1.0087 | 0.014407
318.12 | 6.8102 | 0.013879 | 0.0027926 | 190.7157 | 197.5259 | 1.0993 | 0.005731 | 194.1208 | 3.4051 | 192.9858 | 1.012 | 0.017752 | 1.012 | 0.017752
318.14 | 7.6222 | 0.014255 | 0.0032939 | 190.8284 | 198.4506 | 0.9866 | 0.0051435 | 194.6395 | 3.8111 | 193.3691 | 1.0147 | 0.019869 | 1.0147 | 0.019869
318.16 | 8.2771 | 0.01463 | 0.0037951 | 190.8569 | 199.134 | 0.9581 | 0.0049949 | 194.9954 | 4.1385 | 193.6159 | 1.0166 | 0.021576 | 1.0166 | 0.021576
318.18 | 9.1938 | 0.014817 | 0.0041532 | 189.9359 | 199.1297 | 0.8791 | 0.0045831 | 194.5328 | 4.5969 | 193.0005 | 1.0142 | 0.023965 | 1.0142 | 0.023965
318.2 | 9.4034 | 0.015005 | 0.0044396 | 189.99 | 199.3934 | 0.825 | 0.004301 | 194.6917 | 4.7017 | 193.1245 | 1.015 | 0.024512 | 1.015 | 0.024512
318.22 | 9.6391 | 0.015192 | 0.004726 | 191.054 | 200.6931 | 0.761 | 0.0039674 | 195.8736 | 4.8196 | 194.267 | 1.0212 | 0.025126 | 1.0212 | 0.025126
318.24 | 10.294 | 0.01538 | 0.0049408 | 190.1206 | 200.4146 | 0.6944 | 0.0036202 | 195.2676 | 5.147 | 193.5519 | 1.018 | 0.026833 | 1.018 | 0.026833
318.26 | 10.294 | 0.015567 | 0.005084 | 191.2037 | 201.4977 | 0.6113 | 0.0031869 | 196.3507 | 5.147 | 194.635 | 1.0236 | 0.026833 | 1.0236 | 0.026833
318.28 | 9.8749 | 0.015755 | 0.004726 | 190.3771 | 200.252 | 0.4379 | 0.0022829 | 195.3145 | 4.9374 | 193.6687 | 1.0182 | 0.025741 | 1.0182 | 0.025741
318.3 | 9.4558 | 0.015943 | 0.0044396 | 191.4811 | 200.9369 | 0.3339 | 0.0017407 | 196.209 | 4.7279 | 194.633 | 1.0229 | 0.024648 | 1.0229 | 0.024648
318.32 | 8.7224 | 0.015943 | 0.0041532 | 191.6271 | 200.3495 | 0.1879 | 0.00097959 | 195.9883 | 4.3612 | 194.5346 | 1.0218 | 0.022736 | 1.0218 | 0.022736
318.34 | 8.5652 | 0.015943 | 0.0040099 | 191.6204 | 200.1856 | 0.1946 | 0.0010145 | 195.903 | 4.2826 | 194.4755 | 1.0213 | 0.022327 | 1.0213 | 0.022327
318.36 | 7.2817 | 0.015943 | 0.0031507 | 191.925 | 199.2067 | -0.11 | -0.00057347 | 195.5659 | 3.6409 | 194.3522 | 1.0196 | 0.018981 | 1.0196 | 0.018981
318.38 | 7.2293 | 0.015943 | 0.0026494 | 191.9361 | 199.1654 | -0.1211 | -0.00063134 | 195.5508 | 3.6147 | 194.3459 | 1.0195 | 0.018845 | 1.0195 | 0.018845
318.4 | 5.8149 | 0.015755 | 0.0016469 | 192.1419 | 197.9568 | -0.3269 | -0.0017042 | 195.0494 | 2.9075 | 194.0802 | 1.0169 | 0.015158 | 1.0169 | 0.015158
318.42 | 4.7934 | 0.015567 | 0.0010025 | 192.3236 | 197.117 | -0.5086 | -0.0026515 | 194.7203 | 2.3967 | 193.9214 | 1.0151 | 0.012495 | 1.0151 | 0.012495
318.44 | 4.0338 | 0.01538 | 0.00042964 | 192.4174 | 196.4512 | -0.6024 | -0.0031405 | 194.4343 | 2.0169 | 193.762 | 1.0137 | 0.010515 | 1.0137 | 0.010515
318.46 | 2.5931 | 0.015005 | -0.00078767 | 192.4993 | 195.0924 | -0.6843 | -0.0035675 | 193.7959 | 1.2966 | 193.3637 | 1.0103 | 0.0067595 | 1.0103 | 0.0067595
318.48 | 1.2835 | 0.014442 | -0.0015037 | 192.5165 | 193.8 | -0.7015 | -0.0036572 | 193.1582 | 0.64173 | 192.9443 | 1.007 | 0.0033456 | 1.007 | 0.0033456
318.5 | 0.026193 | 0.014255 | -0.0025778 | 192.4876 | 192.5138 | -0.6726 | -0.0035065 | 192.5007 | 0.013097 | 192.4963 | 1.0036 | 6.8277e-05 | 1.0036 | 6.8277e-05
318.52 | -0.91676 | 0.014067 | -0.0031507 | 192.4587 | 191.5419 | -0.6437 | -0.0033558 | 192.0003 | -0.45838 | 192.1531 | 1.001 | -0.0023897 | 1.001 | -0.0023897
318.54 | -2.5669 | 0.013692 | -0.0040099 | 192.5978 | 190.0309 | -0.7828 | -0.004081 | 191.3143 | -1.2835 | 191.7422 | 0.99739 | -0.0066912 | 0.99739 | -0.0066912
318.56 | -3.8242 | 0.013129 | -0.0047976 | 192.5455 | 188.7213 | -0.7305 | -0.0038084 | 190.6334 | -1.9121 | 191.2708 | 0.99384 | -0.0099685 | 0.99384 | -0.0099685
318.58 | -4.5314 | 0.012942 | -0.0052273 | 192.3612 | 187.8298 | -0.5462 | -0.0028475 | 190.0955 | -2.2657 | 190.8507 | 0.99104 | -0.011812 | 0.99104 | -0.011812
318.6 | -5.8673 | 0.012754 | -0.0060149 | 192.511 | 186.6437 | -0.696 | -0.0036285 | 189.5774 | -2.9336 | 190.5552 | 0.98833 | -0.015294 | 0.98833 | -0.015294
318.62 | -7.1508 | 0.012567 | -0.0065878 | 192.4666 | 185.3158 | -0.6516 | -0.003397 | 188.8912 | -3.5754 | 190.083 | 0.98476 | -0.01864 | 0.98476 | -0.01864
318.64 | -7.4913 | 0.012379 | -0.0070174 | 192.3368 | 184.8455 | -0.5218 | -0.0027203 | 188.5912 | -3.7456 | 189.8397 | 0.98319 | -0.019527 | 0.98319 | -0.019527
318.66 | -8.3557 | 0.011816 | -0.0075903 | 192.4194 | 184.0637 | -0.6044 | -0.003151 | 188.2416 | -4.1778 | 189.6342 | 0.98137 | -0.02178 | 0.98137 | -0.02178
318.68 | -9.1414 | 0.011629 | -0.0079483 | 193.3041 | 184.1627 | -0.4891 | -0.0025499 | 188.7334 | -4.5707 | 190.257 | 0.98393 | -0.023829 | 0.98393 | -0.023829
318.7 | -9.2986 | 0.011441 | -0.0080915 | 193.2669 | 183.9683 | -0.4519 | -0.0023559 | 188.6176 | -4.6493 | 190.1674 | 0.98333 | -0.024238 | 0.98333 | -0.024238
318.72 | -9.6391 | 0.011441 | -0.0083779 | 193.2134 | 183.5743 | -0.3984 | -0.002077 | 188.3938 | -4.8196 | 190.0004 | 0.98216 | -0.025126 | 0.98216 | -0.025126
318.74 | -10.1892 | 0.011254 | -0.0086644 | 193.3151 | 183.1259 | -0.5001 | -0.0026072 | 188.2205 | -5.0946 | 189.9187 | 0.98126 | -0.02656 | 0.98126 | -0.02656
318.76 | -10.294 | 0.011066 | -0.0085211 | 193.1608 | 182.8668 | -0.3458 | -0.0018028 | 188.0138 | -5.147 | 189.7295 | 0.98018 | -0.026833 | 0.98018 | -0.026833
318.78 | -9.7439 | 0.010878 | -0.0083779 | 193.0968 | 183.3529 | -0.2818 | -0.0014691 | 188.2249 | -4.8719 | 189.8488 | 0.98128 | -0.025399 | 0.98128 | -0.025399
318.8 | -9.4558 | 0.010878 | -0.0080915 | 191.9716 | 182.5158 | -0.1566 | -0.00081641 | 187.2437 | -4.7279 | 188.8197 | 0.97617 | -0.024648 | 0.97617 | -0.024648
318.82 | -9.482 | 0.010878 | -0.0078051 | 191.8614 | 182.3794 | -0.0464 | -0.0002419 | 187.1204 | -4.741 | 188.7007 | 0.97553 | -0.024716 | 0.97553 | -0.024716
318.84 | -8.8795 | 0.010878 | -0.0073038 | 192.779 | 183.8995 | 0.036 | 0.00018768 | 188.3392 | -4.4398 | 189.8192 | 0.98188 | -0.023146 | 0.98188 | -0.023146
318.86 | -7.5175 | 0.010878 | -0.0065162 | 191.5842 | 184.0667 | 0.2308 | 0.0012032 | 187.8255 | -3.7587 | 189.0784 | 0.9792 | -0.019596 | 0.9792 | -0.019596
318.88 | -7.0722 | 0.010878 | -0.0060149 | 191.4783 | 184.4061 | 0.3367 | 0.0017553 | 187.9422 | -3.5361 | 189.1209 | 0.97981 | -0.018435 | 0.97981 | -0.018435
318.9 | -5.9721 | 0.011066 | -0.0052273 | 191.2827 | 185.3106 | 0.5323 | 0.0027751 | 188.2967 | -2.986 | 189.292 | 0.98166 | -0.015567 | 0.98166 | -0.015567
318.92 | -4.7672 | 0.011254 | -0.0045828 | 191.0997 | 186.3325 | 0.7153 | 0.0037291 | 188.7161 | -2.3836 | 189.5106 | 0.98384 | -0.012426 | 0.98384 | -0.012426
318.94 | -3.8504 | 0.011441 | -0.0037235 | 190.929 | 187.0786 | 0.886 | 0.004619 | 189.0038 | -1.9252 | 189.6455 | 0.98534 | -0.010037 | 0.98534 | -0.010037
318.96 | -2.3574 | 0.011629 | -0.0025778 | 190.7416 | 188.3842 | 1.0734 | 0.005596 | 189.5629 | -1.1787 | 189.9558 | 0.98826 | -0.006145 | 0.98826 | -0.006145
318.98 | -1.3359 | 0.012004 | -0.0019334 | 190.8094 | 189.4735 | 1.0056 | 0.0052426 | 190.1415 | -0.66793 | 190.3641 | 0.99128 | -0.0034821 | 0.99128 | -0.0034821
319 | 0.13097 | 0.012191 | -0.00093088 | 190.765 | 190.896 | 1.05 | 0.005474 | 190.8305 | 0.065483 | 190.8087 | 0.99487 | 0.00034139 | 0.99487 | 0.00034139
319.02 | 1.1787 | 0.012754 | -0.00028642 | 190.8611 | 192.0398 | 0.9539 | 0.004973 | 191.4504 | 0.58935 | 191.254 | 0.9981 | 0.0030725 | 0.9981 | 0.0030725
319.04 | 2.3312 | 0.013129 | 0.00035803 | 190.7953 | 193.1265 | 1.0197 | 0.0053161 | 191.9609 | 1.1656 | 191.5724 | 1.0008 | 0.0060767 | 1.0008 | 0.0060767
319.06 | 3.8766 | 0.013317 | 0.0011457 | 190.7744 | 194.651 | 1.0406 | 0.005425 | 192.7127 | 1.9383 | 192.0666 | 1.0047 | 0.010105 | 1.0047 | 0.010105
319.08 | 4.6362 | 0.013692 | 0.0016469 | 190.9296 | 195.5658 | 0.8854 | 0.0046159 | 193.2477 | 2.3181 | 192.475 | 1.0075 | 0.012085 | 1.0075 | 0.012085
319.1 | 5.9459 | 0.014067 | 0.002363 | 190.9554 | 196.9013 | 0.8596 | 0.0044814 | 193.9283 | 2.9729 | 192.9374 | 1.011 | 0.015499 | 1.011 | 0.015499
319.12 | 6.6269 | 0.014255 | 0.0027926 | 191.033 | 197.6599 | 0.782 | 0.0040768 | 194.3464 | 3.3134 | 193.242 | 1.0132 | 0.017274 | 1.0132 | 0.017274
319.14 | 7.596 | 0.01463 | 0.0035087 | 190.9821 | 198.5781 | 0.8329 | 0.0043422 | 194.7801 | 3.798 | 193.5141 | 1.0155 | 0.0198 | 1.0155 | 0.0198
319.16 | 8.408 | 0.015005 | 0.0038667 | 190.0585 | 198.4665 | 0.7565 | 0.0039439 | 194.2625 | 4.204 | 192.8612 | 1.0128 | 0.021917 | 1.0128 | 0.021917
319.18 | 8.8795 | 0.015192 | 0.0041532 | 191.199 | 200.0785 | 0.616 | 0.0032114 | 195.6388 | 4.4398 | 194.1588 | 1.0199 | 0.023146 | 1.0199 | 0.023146
319.2 | 9.4558 | 0.01538 | 0.0045828 | 191.1793 | 200.6351 | 0.6357 | 0.0033141 | 195.9072 | 4.7279 | 194.3312 | 1.0213 | 0.024648 | 1.0213 | 0.024648
319.22 | 10.032 | 0.015567 | 0.004726 | 191.1823 | 201.2143 | 0.6327 | 0.0032985 | 196.1983 | 5.016 | 194.5263 | 1.0229 | 0.02615 | 1.0229 | 0.02615
319.24 | 9.9796 | 0.015755 | 0.0049408 | 191.4387 | 201.4183 | 0.3763 | 0.0019618 | 196.4285 | 4.9898 | 194.7652 | 1.0241 | 0.026014 | 1.0241 | 0.026014
319.26 | 10.2154 | 0.015943 | 0.005084 | 190.3814 | 200.5968 | 0.4336 | 0.0022605 | 195.4891 | 5.1077 | 193.7865 | 1.0192 | 0.026628 | 1.0192 | 0.026628
319.28 | 9.5867 | 0.015943 | 0.0049408 | 190.4961 | 200.0828 | 0.3189 | 0.0016625 | 195.2895 | 4.7934 | 193.6917 | 1.0181 | 0.02499 | 1.0181 | 0.02499
319.3 | 9.7439 | 0.015943 | 0.0049408 | 190.4929 | 200.2368 | 0.3221 | 0.0016792 | 195.3648 | 4.8719 | 193.7409 | 1.0185 | 0.025399 | 1.0185 | 0.025399
319.32 | 9.0891 | 0.01613 | 0.0044396 | 191.6106 | 200.6997 | 0.2044 | 0.0010656 | 196.1551 | 4.5445 | 194.6403 | 1.0226 | 0.023692 | 1.0226 | 0.023692
319.34 | 8.4342 | 0.01613 | 0.0038667 | 191.7604 | 200.1946 | 0.0546 | 0.00028465 | 195.9775 | 4.2171 | 194.5718 | 1.0217 | 0.021985 | 1.0217 | 0.021985
319.36 | 7.6746 | 0.015943 | 0.0032223 | 191.9175 | 199.5921 | -0.1025 | -0.00053437 | 195.7548 | 3.8373 | 194.4757 | 1.0205 | 0.020005 | 1.0205 | 0.020005
319.38 | 6.8888 | 0.015943 | 0.0026494 | 192.0266 | 198.9154 | -0.2116 | -0.0011031 | 195.471 | 3.4444 | 194.3229 | 1.0191 | 0.017957 | 1.0191 | 0.017957
319.4 | 6.0768 | 0.015567 | 0.0019334 | 192.2029 | 198.2797 | -0.3879 | -0.0020223 | 195.2413 | 3.0384 | 194.2285 | 1.0179 | 0.01584 | 1.0179 | 0.01584
319.42 | 4.8981 | 0.01538 | 0.0011457 | 192.3441 | 197.2422 | -0.5291 | -0.0027584 | 194.7932 | 2.4491 | 193.9768 | 1.0155 | 0.012768 | 1.0155 | 0.012768
319.44 | 3.798 | 0.015192 | 0.00028642 | 192.445 | 196.243 | -0.63 | -0.0032844 | 194.344 | 1.899 | 193.711 | 1.0132 | 0.0099002 | 1.0132 | 0.0099002
319.46 | 2.3836 | 0.014817 | -0.00093088 | 192.5228 | 194.9064 | -0.7078 | -0.00369 | 193.7146 | 1.1918 | 193.3173 | 1.0099 | 0.0062132 | 1.0099 | 0.0062132
319.48 | 1.1263 | 0.01463 | -0.0016469 | 192.5248 | 193.6511 | -0.7098 | -0.0037004 | 193.088 | 0.56316 | 192.9002 | 1.0066 | 0.0029359 | 1.0066 | 0.0029359
319.5 | -0.15716 | 0.014255 | -0.0025778 | 192.5504 | 192.3932 | -0.7354 | -0.0038339 | 192.4718 | -0.07858 | 192.498 | 1.0034 | -0.00040966 | 1.0034 | -0.00040966
319.52 | -1.5192 | 0.013879 | -0.0032939 | 192.4955 | 190.9763 | -0.6805 | -0.0035477 | 191.7359 | -0.7596 | 191.9891 | 0.99959 | -0.0039601 | 0.99959 | -0.0039601
319.54 | -2.5146 | 0.013692 | -0.0040099 | 192.5615 | 190.0469 | -0.7465 | -0.0038918 | 191.3042 | -1.2573 | 191.7233 | 0.99734 | -0.0065546 | 0.99734 | -0.0065546
319.56 | -3.5623 | 0.013504 | -0.0047976 | 192.5924 | 189.0301 | -0.7774 | -0.0040529 | 190.8113 | -1.7811 | 191.405 | 0.99477 | -0.0092857 | 0.99477 | -0.0092857
319.58 | -4.7934 | 0.013129 | -0.0052273 | 192.5339 | 187.7405 | -0.7189 | -0.0037479 | 190.1372 | -2.3967 | 190.9361 | 0.99125 | -0.012495 | 0.99125 | -0.012495
319.6 | -5.8149 | 0.013129 | -0.0059433 | 192.5722 | 186.7573 | -0.7572 | -0.0039476 | 189.6647 | -2.9075 | 190.6339 | 0.98879 | -0.015158 | 0.98879 | -0.015158
319.62 | -6.8626 | 0.012567 | -0.0065878 | 193.6393 | 186.7767 | -0.8243 | -0.0042974 | 190.208 | -3.4313 | 191.3518 | 0.99162 | -0.017889 | 0.99162 | -0.017889
319.64 | -7.5437 | 0.012379 | -0.0068742 | 192.5777 | 185.034 | -0.7627 | -0.0039762 | 188.8059 | -3.7718 | 190.0631 | 0.98431 | -0.019664 | 0.98431 | -0.019664
319.66 | -8.0937 | 0.012191 | -0.0073038 | 193.5627 | 185.469 | -0.7477 | -0.003898 | 189.5158 | -4.0469 | 190.8648 | 0.98801 | -0.021098 | 0.98801 | -0.021098
319.68 | -8.7485 | 0.012191 | -0.0077335 | 193.5513 | 184.8028 | -0.7363 | -0.0038386 | 189.177 | -4.3743 | 190.6351 | 0.98625 | -0.022805 | 0.98625 | -0.022805
319.7 | -9.5082 | 0.011816 | -0.0080915 | 192.5087 | 183.0005 | -0.6937 | -0.0036165 | 187.7546 | -4.7541 | 189.3393 | 0.97883 | -0.024785 | 0.97883 | -0.024785
319.72 | -9.7701 | 0.011629 | -0.0082347 | 193.4414 | 183.6713 | -0.6264 | -0.0032656 | 188.5564 | -4.885 | 190.1847 | 0.98301 | -0.025467 | 0.98301 | -0.025467
319.74 | -9.9011 | 0.011441 | -0.0083779 | 193.3588 | 183.4577 | -0.5438 | -0.002835 | 188.4083 | -4.9505 | 190.0584 | 0.98224 | -0.025809 | 0.98224 | -0.025809
319.76 | -9.7963 | 0.011254 | -0.0085211 | 192.2836 | 182.4873 | -0.4686 | -0.002443 | 187.3855 | -4.8981 | 189.0182 | 0.97691 | -0.025536 | 0.97691 | -0.025536
319.78 | -9.7963 | 0.011254 | -0.0085211 | 192.2578 | 182.4615 | -0.4428 | -0.0023085 | 187.3597 | -4.8981 | 188.9924 | 0.97677 | -0.025536 | 0.97677 | -0.025536
319.8 | -9.7177 | 0.011066 | -0.0082347 | 192.1091 | 182.3914 | -0.2941 | -0.0015332 | 187.2503 | -4.8588 | 188.8699 | 0.9762 | -0.025331 | 0.9762 | -0.025331
319.82 | -8.9843 | 0.011066 | -0.0078767 | 191.9496 | 182.9653 | -0.1346 | -0.00070172 | 187.4575 | -4.4921 | 188.9548 | 0.97728 | -0.023419 | 0.97728 | -0.023419
319.84 | -8.4866 | 0.011066 | -0.0073038 | 191.7844 | 183.2978 | 0.0306 | 0.00015953 | 187.5411 | -4.2433 | 188.9555 | 0.97772 | -0.022122 | 0.97772 | -0.022122
319.86 | -8.1723 | 0.011066 | -0.0065878 | 191.7018 | 183.5295 | 0.1132 | 0.00059015 | 187.6157 | -4.0861 | 188.9777 | 0.97811 | -0.021303 | 0.97811 | -0.021303
319.88 | -7.046 | 0.011254 | -0.0061581 | 191.5138 | 184.4678 | 0.3012 | 0.0015703 | 187.9908 | -3.523 | 189.1651 | 0.98006 | -0.018367 | 0.98006 | -0.018367
319.9 | -6.103 | 0.011441 | -0.0053705 | 191.387 | 185.284 | 0.428 | 0.0022313 | 188.3355 | -3.0515 | 189.3527 | 0.98186 | -0.015909 | 0.98186 | -0.015909
319.92 | -4.7934 | 0.011629 | -0.004368 | 191.1627 | 186.3693 | 0.6523 | 0.0034007 | 188.766 | -2.3967 | 189.5649 | 0.9841 | -0.012495 | 0.9841 | -0.012495
319.94 | -3.7194 | 0.012004 | -0.0036519 | 191.159 | 187.4396 | 0.656 | 0.00342 | 189.2993 | -1.8597 | 189.9192 | 0.98688 | -0.0096954 | 0.98688 | -0.0096954
319.96 | -2.5407 | 0.012191 | -0.0026494 | 191.1096 | 188.5689 | 0.7054 | 0.0036775 | 189.8392 | -1.2704 | 190.2627 | 0.9897 | -0.0066229 | 0.9897 | -0.0066229
319.98 | -1.2049 | 0.012754 | -0.0017902 | 191.1089 | 189.904 | 0.7061 | 0.0036812 | 190.5065 | -0.60244 | 190.7073 | 0.99318 | -0.0031408 | 0.99318 | -0.0031408
320 | -0.13097 | 0.013129 | -0.0010741 | 191.1663 | 191.0353 | 0.6487 | 0.0033819 | 191.1008 | -0.065483 | 191.1226 | 0.99628 | -0.00034139 | 0.99628 | -0.00034139
320.02 | 1.1787 | 0.013317 | -0.00014321 | 191.1218 | 192.3005 | 0.6932 | 0.0036139 | 191.7111 | 0.58935 | 191.5147 | 0.99946 | 0.0030725 | 0.99946 | 0.0030725
320.04 | 2.2788 | 0.013504 | 0.00042964 | 191.2352 | 193.514 | 0.5798 | 0.0030227 | 192.3746 | 1.1394 | 191.9948 | 1.0029 | 0.0059401 | 1.0029 | 0.0059401
320.06 | 3.4837 | 0.013692 | 0.0011457 | 191.1381 | 194.6218 | 0.6769 | 0.0035289 | 192.88 | 1.7419 | 192.2993 | 1.0056 | 0.0090809 | 1.0056 | 0.0090809
320.08 | 4.6624 | 0.014067 | 0.0017902 | 191.1761 | 195.8385 | 0.6389 | 0.0033308 | 193.5073 | 2.3312 | 192.7302 | 1.0088 | 0.012153 | 1.0088 | 0.012153
320.1 | 5.6054 | 0.014442 | 0.002363 | 191.1287 | 196.7341 | 0.6863 | 0.0035779 | 193.9314 | 2.8027 | 192.9972 | 1.011 | 0.014611 | 1.011 | 0.014611
320.12 | 6.7841 | 0.01463 | 0.0031507 | 191.1255 | 197.9096 | 0.6895 | 0.0035946 | 194.5175 | 3.392 | 193.3869 | 1.0141 | 0.017684 | 1.0141 | 0.017684
320.14 | 7.4913 | 0.014817 | 0.0034371 | 191.1837 | 198.675 | 0.6313 | 0.0032912 | 194.9293 | 3.7456 | 193.6808 | 1.0162 | 0.019527 | 1.0162 | 0.019527
320.16 | 8.2771 | 0.015005 | 0.0037235 | 191.2372 | 199.5143 | 0.5778 | 0.0030123 | 195.3757 | 4.1385 | 193.9962 | 1.0186 | 0.021576 | 1.0186 | 0.021576
320.18 | 8.7224 | 0.015192 | 0.0042964 | 190.2459 | 198.9683 | 0.5691 | 0.0029669 | 194.6071 | 4.3612 | 193.1534 | 1.0146 | 0.022736 | 1.0146 | 0.022736
320.2 | 9.5867 | 0.015567 | 0.0045828 | 191.2792 | 200.8659 | 0.5358 | 0.0027933 | 196.0726 | 4.7934 | 194.4748 | 1.0222 | 0.02499 | 1.0222 | 0.02499
320.22 | 9.9796 | 0.015943 | 0.0047976 | 190.3704 | 200.35 | 0.4446 | 0.0023179 | 195.3602 | 4.9898 | 193.6969 | 1.0185 | 0.026014 | 1.0185 | 0.026014
320.24 | 9.6915 | 0.01613 | 0.005084 | 191.4601 | 201.1516 | 0.3549 | 0.0018502 | 196.3059 | 4.8458 | 194.6906 | 1.0234 | 0.025263 | 1.0234 | 0.025263
320.26 | 10.2678 | 0.01613 | 0.0052273 | 191.5267 | 201.7945 | 0.2883 | 0.001503 | 196.6606 | 5.1339 | 194.9493 | 1.0253 | 0.026765 | 1.0253 | 0.026765
320.28 | 10.0582 | 0.01613 | 0.005084 | 191.6204 | 201.6786 | 0.1946 | 0.0010145 | 196.6495 | 5.0291 | 194.9731 | 1.0252 | 0.026219 | 1.0252 | 0.026219
320.3 | 9.1414 | 0.016318 | 0.004726 | 191.7315 | 200.8729 | 0.0835 | 0.00043531 | 196.3022 | 4.5707 | 194.7786 | 1.0234 | 0.023829 | 1.0234 | 0.023829
320.32 | 9.0891 | 0.016318 | 0.0042248 | 191.843 | 200.9321 | -0.028 | -0.00014597 | 196.3875 | 4.5445 | 194.8727 | 1.0238 | 0.023692 | 1.0238 | 0.023692
320.34 | 8.3818 | 0.016318 | 0.0037235 | 191.9969 | 200.3787 | -0.1819 | -0.00094831 | 196.1878 | 4.1909 | 194.7908 | 1.0228 | 0.021849 | 1.0228 | 0.021849
320.36 | 7.8318 | 0.016318 | 0.0032939 | 192.0395 | 199.8713 | -0.2245 | -0.0011704 | 195.9554 | 3.9159 | 194.6501 | 1.0216 | 0.020415 | 1.0216 | 0.020415
320.38 | 6.8888 | 0.016318 | 0.0027926 | 192.162 | 199.0508 | -0.347 | -0.001809 | 195.6064 | 3.4444 | 194.4583 | 1.0198 | 0.017957 | 1.0198 | 0.017957
320.4 | 5.8935 | 0.01613 | 0.002005 | 192.3245 | 198.218 | -0.5095 | -0.0026562 | 195.2712 | 2.9467 | 194.289 | 1.018 | 0.015362 | 1.018 | 0.015362
320.42 | 4.7934 | 0.015943 | 0.0011457 | 192.5289 | 197.3223 | -0.7139 | -0.0037218 | 194.9256 | 2.3967 | 194.1267 | 1.0162 | 0.012495 | 1.0162 | 0.012495
320.44 | 3.3004 | 0.015567 | 0.00014321 | 192.7496 | 196.05 | -0.9346 | -0.0048724 | 194.3998 | 1.6502 | 193.8497 | 1.0135 | 0.008603 | 1.0135 | 0.008603
320.46 | 2.4884 | 0.015192 | -0.00042964 | 192.7213 | 195.2097 | -0.9063 | -0.0047249 | 193.9655 | 1.2442 | 193.5508 | 1.0112 | 0.0064864 | 1.0112 | 0.0064864
320.48 | 1.1787 | 0.015005 | -0.0016469 | 192.8231 | 194.0018 | -1.0081 | -0.0052556 | 193.4124 | 0.58935 | 193.216 | 1.0083 | 0.0030725 | 1.0083 | 0.0030725
320.5 | 0.13097 | 0.01463 | -0.0022198 | 192.754 | 192.885 | -0.939 | -0.0048953 | 192.8195 | 0.065483 | 192.7977 | 1.0052 | 0.00034139 | 1.0052 | 0.00034139
320.52 | -1.3882 | 0.014442 | -0.0031507 | 192.8117 | 191.4235 | -0.9967 | -0.0051962 | 192.1176 | -0.69412 | 192.349 | 1.0016 | -0.0036187 | 1.0016 | -0.0036187
320.54 | -2.5407 | 0.014067 | -0.0038667 | 192.8002 | 190.2595 | -0.9852 | -0.0051362 | 191.5298 | -1.2704 | 191.9533 | 0.99851 | -0.0066229 | 0.99851 | -0.0066229
320.56 | -3.6932 | 0.013692 | -0.0045112 | 192.6817 | 188.9885 | -0.8667 | -0.0045184 | 190.8351 | -1.8466 | 191.4506 | 0.99489 | -0.0096271 | 0.99489 | -0.0096271
320.58 | -4.9243 | 0.013317 | -0.0052273 | 192.7213 | 187.797 | -0.9063 | -0.0047249 | 190.2591 | -2.4622 | 191.0799 | 0.99189 | -0.012836 | 0.99189 | -0.012836
320.6 | -5.9197 | 0.013129 | -0.0058001 | 192.6738 | 186.7541 | -0.8588 | -0.0044772 | 189.714 | -2.9598 | 190.7006 | 0.98905 | -0.015431 | 0.98905 | -0.015431
320.62 | -6.9674 | 0.012754 | -0.0065878 | 192.6564 | 185.689 | -0.8414 | -0.0043865 | 189.1727 | -3.4837 | 190.3339 | 0.98622 | -0.018162 | 0.98622 | -0.018162
320.64 | -7.6746 | 0.012567 | -0.0068742 | 192.5319 | 184.8573 | -0.7169 | -0.0037375 | 188.6946 | -3.8373 | 189.9737 | 0.98373 | -0.020005 | 0.98373 | -0.020005
320.66 | -8.5914 | 0.012379 | -0.0073038 | 193.5627 | 184.9713 | -0.7477 | -0.003898 | 189.267 | -4.2957 | 190.6989 | 0.98672 | -0.022395 | 0.98672 | -0.022395
320.68 | -8.9319 | 0.012004 | -0.0078051 | 193.5302 | 184.5983 | -0.7152 | -0.0037286 | 189.0642 | -4.466 | 190.5529 | 0.98566 | -0.023283 | 0.98566 | -0.023283
320.7 | -9.6653 | 0.011816 | -0.0082347 | 192.5282 | 182.8629 | -0.7132 | -0.0037182 | 187.6955 | -4.8327 | 189.3064 | 0.97852 | -0.025194 | 0.97852 | -0.025194
320.72 | -9.7701 | 0.011629 | -0.0082347 | 192.4087 | 182.6386 | -0.5937 | -0.0030952 | 187.5237 | -4.885 | 189.152 | 0.97763 | -0.025467 | 0.97763 | -0.025467
320.74 | -9.8487 | 0.011629 | -0.0082347 | 192.3414 | 182.4927 | -0.5264 | -0.0027443 | 187.4171 | -4.9243 | 189.0585 | 0.97707 | -0.025672 | 0.97707 | -0.025672
320.76 | -9.7963 | 0.011441 | -0.0083779 | 192.2921 | 182.4958 | -0.4771 | -0.0024873 | 187.394 | -4.8981 | 189.0267 | 0.97695 | -0.025536 | 0.97695 | -0.025536
320.78 | -9.6391 | 0.011441 | -0.0082347 | 192.2498 | 182.6107 | -0.4348 | -0.0022668 | 187.4302 | -4.8196 | 189.0368 | 0.97714 | -0.025126 | 0.97714 | -0.025126
320.8 | -9.0367 | 0.011441 | -0.0080915 | 192.1467 | 183.11 | -0.3317 | -0.0017293 | 187.6284 | -4.5183 | 189.1345 | 0.97817 | -0.023556 | 0.97817 | -0.023556
320.82 | -9.1414 | 0.011441 | -0.0079483 | 192.129 | 182.9876 | -0.314 | -0.001637 | 187.5583 | -4.5707 | 189.0819 | 0.97781 | -0.023829 | 0.97781 | -0.023829
320.84 | -8.539 | 0.011441 | -0.007447 | 192.01 | 183.471 | -0.195 | -0.0010166 | 187.7405 | -4.2695 | 189.1637 | 0.97876 | -0.022258 | 0.97876 | -0.022258
320.86 | -7.8056 | 0.011254 | -0.006731 | 191.8043 | 183.9987 | 0.0107 | 5.5783e-05 | 187.9015 | -3.9028 | 189.2024 | 0.9796 | -0.020347 | 0.9796 | -0.020347
320.88 | -6.7055 | 0.011441 | -0.0058001 | 192.6382 | 185.9327 | 0.1768 | 0.00092172 | 189.2855 | -3.3527 | 190.403 | 0.98681 | -0.017479 | 0.98681 | -0.017479
320.9 | -6.0506 | 0.011629 | -0.005084 | 191.4589 | 185.4083 | 0.3561 | 0.0018565 | 188.4336 | -3.0253 | 189.442 | 0.98237 | -0.015772 | 0.98237 | -0.015772
320.92 | -4.7934 | 0.011816 | -0.0045112 | 191.3309 | 186.5375 | 0.4841 | 0.0025238 | 188.9342 | -2.3967 | 189.7331 | 0.98498 | -0.012495 | 0.98498 | -0.012495
320.94 | -3.8242 | 0.012004 | -0.0037235 | 191.1681 | 187.3439 | 0.6469 | 0.0033725 | 189.256 | -1.9121 | 189.8934 | 0.98666 | -0.0099685 | 0.98666 | -0.0099685
320.96 | -2.436 | 0.012379 | -0.0025778 | 191.0861 | 188.6501 | 0.7289 | 0.0038 | 189.8681 | -1.218 | 190.2741 | 0.98985 | -0.0063498 | 0.98985 | -0.0063498
320.98 | -1.362 | 0.012754 | -0.0017902 | 191.1437 | 189.7817 | 0.6713 | 0.0034997 | 190.4627 | -0.68102 | 190.6897 | 0.99295 | -0.0035504 | 0.99295 | -0.0035504
321 | -0.10477 | 0.013317 | -0.00085927 | 191.1606 | 191.0558 | 0.6544 | 0.0034116 | 191.1082 | -0.052387 | 191.1257 | 0.99632 | -0.00027311 | 0.99632 | -0.00027311
321.02 | 1.2835 | 0.013504 | -0.00014321 | 191.2452 | 192.5287 | 0.5698 | 0.0029706 | 191.8869 | 0.64173 | 191.673 | 1.0004 | 0.0033456 | 1.0004 | 0.0033456
321.04 | 2.3574 | 0.013879 | 0.00064446 | 191.2069 | 193.5643 | 0.6081 | 0.0031702 | 192.3856 | 1.1787 | 191.9927 | 1.003 | 0.006145 | 1.003 | 0.006145
321.06 | 3.5623 | 0.014067 | 0.0013605 | 191.2305 | 194.7928 | 0.5845 | 0.0030472 | 193.0116 | 1.7811 | 192.4179 | 1.0062 | 0.0092857 | 1.0062 | 0.0092857
321.08 | 4.6362 | 0.014255 | 0.0017902 | 191.263 | 195.8992 | 0.552 | 0.0028778 | 193.5811 | 2.3181 | 192.8084 | 1.0092 | 0.012085 | 1.0092 | 0.012085
321.1 | 5.5792 | 0.01463 | 0.0025778 | 190.2255 | 195.8047 | 0.5895 | 0.0030733 | 193.0151 | 2.7896 | 192.0852 | 1.0063 | 0.014543 | 1.0063 | 0.014543
321.12 | 7.0722 | 0.015005 | 0.0031507 | 191.1867 | 198.2589 | 0.6283 | 0.0032756 | 194.7228 | 3.5361 | 193.5441 | 1.0152 | 0.018435 | 1.0152 | 0.018435
321.14 | 7.596 | 0.015192 | 0.0035803 | 191.2612 | 198.8572 | 0.5538 | 0.0028872 | 195.0592 | 3.798 | 193.7932 | 1.0169 | 0.0198 | 1.0169 | 0.0198
321.16 | 8.7485 | 0.01538 | 0.0040816 | 191.1558 | 199.9043 | 0.6592 | 0.0034366 | 195.5301 | 4.3743 | 194.072 | 1.0194 | 0.022805 | 1.0194 | 0.022805
321.18 | 9.0629 | 0.015567 | 0.0044396 | 190.2519 | 199.3148 | 0.5631 | 0.0029356 | 194.7833 | 4.5314 | 193.2729 | 1.0155 | 0.023624 | 1.0155 | 0.023624
321.2 | 9.1938 | 0.015755 | 0.0045828 | 190.3463 | 199.5401 | 0.4687 | 0.0024435 | 194.9432 | 4.5969 | 193.4109 | 1.0163 | 0.023965 | 1.0163 | 0.023965
321.22 | 9.6653 | 0.015943 | 0.0049408 | 191.2957 | 200.961 | 0.5193 | 0.0027073 | 196.1284 | 4.8327 | 194.5175 | 1.0225 | 0.025194 | 1.0225 | 0.025194
321.24 | 9.9796 | 0.01613 | 0.0052273 | 190.2729 | 200.2525 | 0.5421 | 0.0028262 | 195.2627 | 4.9898 | 193.5994 | 1.018 | 0.026014 | 1.018 | 0.026014
321.26 | 10.2678 | 0.01613 | 0.0052273 | 190.321 | 200.5888 | 0.494 | 0.0025754 | 195.4549 | 5.1339 | 193.7436 | 1.019 | 0.026765 | 1.019 | 0.026765
321.28 | 10.1106 | 0.016318 | 0.005084 | 191.4523 | 201.5629 | 0.3627 | 0.0018909 | 196.5076 | 5.0553 | 194.8225 | 1.0245 | 0.026355 | 1.0245 | 0.026355
321.3 | 9.6653 | 0.016505 | 0.0045828 | 191.6982 | 201.3635 | 0.1168 | 0.00060892 | 196.5309 | 4.8327 | 194.92 | 1.0246 | 0.025194 | 1.0246 | 0.025194
321.32 | 9.1153 | 0.016505 | 0.0044396 | 191.7513 | 200.8666 | 0.0637 | 0.00033209 | 196.3089 | 4.5576 | 194.7897 | 1.0234 | 0.023761 | 1.0234 | 0.023761
321.34 | 8.539 | 0.016505 | 0.0038667 | 191.9089 | 200.4479 | -0.0939 | -0.00048953 | 196.1784 | 4.2695 | 194.7552 | 1.0227 | 0.022258 | 1.0227 | 0.022258
321.36 | 7.7532 | 0.016505 | 0.0032939 | 192.0323 | 199.7855 | -0.2173 | -0.0011329 | 195.9089 | 3.8766 | 194.6167 | 1.0213 | 0.02021 | 1.0213 | 0.02021
321.38 | 6.6793 | 0.016505 | 0.0025062 | 192.2059 | 198.8852 | -0.3909 | -0.0020379 | 195.5455 | 3.3396 | 194.4323 | 1.0194 | 0.017411 | 1.0194 | 0.017411
321.4 | 5.8935 | 0.016318 | 0.0019334 | 192.3699 | 198.2634 | -0.5549 | -0.0028929 | 195.3166 | 2.9467 | 194.3344 | 1.0183 | 0.015362 | 1.0183 | 0.015362
321.42 | 4.8719 | 0.015943 | 0.0013605 | 192.5029 | 197.3748 | -0.6879 | -0.0035863 | 194.9389 | 2.436 | 194.1269 | 1.0163 | 0.0127 | 1.0163 | 0.0127
321.44 | 3.6932 | 0.015755 | 0.00014321 | 192.6676 | 196.3608 | -0.8526 | -0.0044449 | 194.5142 | 1.8466 | 193.8987 | 1.0141 | 0.0096271 | 1.0141 | 0.0096271
321.46 | 2.4098 | 0.015567 | -0.00064446 | 192.6397 | 195.0495 | -0.8247 | -0.0042995 | 193.8446 | 1.2049 | 193.443 | 1.0106 | 0.0062815 | 1.0106 | 0.0062815
321.48 | 1.4668 | 0.015192 | -0.0015037 | 192.6547 | 194.1215 | -0.8397 | -0.0043777 | 193.3881 | 0.73341 | 193.1436 | 1.0082 | 0.0038235 | 1.0082 | 0.0038235
321.5 | -0.07858 | 0.01463 | -0.002363 | 192.6639 | 192.5853 | -0.8489 | -0.0044256 | 192.6246 | -0.03929 | 192.6377 | 1.0042 | -0.00020483 | 1.0042 | -0.00020483
321.52 | -1.1263 | 0.014255 | -0.0031507 | 192.5585 | 191.4322 | -0.7435 | -0.0038761 | 191.9953 | -0.56316 | 192.1831 | 1.0009 | -0.0029359 | 1.0009 | -0.0029359
321.54 | -2.5407 | 0.014067 | -0.0038667 | 192.6381 | 190.0974 | -0.8231 | -0.0042911 | 191.3677 | -1.2704 | 191.7912 | 0.99767 | -0.0066229 | 0.99767 | -0.0066229
321.56 | -4.06 | 0.013879 | -0.0046544 | 192.7077 | 188.6477 | -0.8927 | -0.004654 | 190.6777 | -2.03 | 191.3544 | 0.99407 | -0.010583 | 0.99407 | -0.010583
321.58 | -4.9505 | 0.013692 | -0.0052273 | 192.6508 | 187.7003 | -0.8358 | -0.0043573 | 190.1755 | -2.4753 | 191.0006 | 0.99145 | -0.012904 | 0.99145 | -0.012904
321.6 | -5.8673 | 0.013317 | -0.0056569 | 192.5492 | 186.6819 | -0.7342 | -0.0038276 | 189.6156 | -2.9336 | 190.5934 | 0.98853 | -0.015294 | 0.98853 | -0.015294
321.62 | -7.046 | 0.012942 | -0.0064446 | 193.6053 | 186.5593 | -0.7903 | -0.0041201 | 190.0823 | -3.523 | 191.2566 | 0.99097 | -0.018367 | 0.99097 | -0.018367
321.64 | -7.6484 | 0.012754 | -0.0070174 | 193.606 | 185.9576 | -0.791 | -0.0041238 | 189.7818 | -3.8242 | 191.0565 | 0.9894 | -0.019937 | 0.9894 | -0.019937
321.66 | -8.4604 | 0.012379 | -0.0073038 | 192.5801 | 184.1197 | -0.7651 | -0.0039887 | 188.3499 | -4.2302 | 189.76 | 0.98194 | -0.022054 | 0.98194 | -0.022054
321.68 | -8.9581 | 0.012191 | -0.0075903 | 193.4723 | 184.5142 | -0.6573 | -0.0034267 | 188.9933 | -4.479 | 190.4863 | 0.98529 | -0.023351 | 0.98529 | -0.023351
321.7 | -9.3772 | 0.012004 | -0.0081631 | 193.4772 | 184.1 | -0.6622 | -0.0034523 | 188.7886 | -4.6886 | 190.3515 | 0.98422 | -0.024443 | 0.98422 | -0.024443
321.72 | -9.8225 | 0.011816 | -0.0082347 | 193.3987 | 183.5762 | -0.5837 | -0.003043 | 188.4875 | -4.9112 | 190.1245 | 0.98265 | -0.025604 | 0.98265 | -0.025604
321.74 | -10.0058 | 0.011629 | -0.0082347 | 193.3467 | 183.3409 | -0.5317 | -0.0027719 | 188.3438 | -5.0029 | 190.0114 | 0.9819 | -0.026082 | 0.9819 | -0.026082
321.76 | -9.6915 | 0.011441 | -0.0083063 | 192.2712 | 182.5797 | -0.4562 | -0.0023783 | 187.4254 | -4.8458 | 189.0407 | 0.97712 | -0.025263 | 0.97712 | -0.025263
321.78 | -9.6129 | 0.011254 | -0.0083779 | 193.1653 | 183.5524 | -0.3503 | -0.0018262 | 188.3588 | -4.8065 | 189.961 | 0.98198 | -0.025058 | 0.98198 | -0.025058
321.8 | -9.6129 | 0.011254 | -0.0082347 | 192.1491 | 182.5362 | -0.3341 | -0.0017418 | 187.3426 | -4.8065 | 188.9448 | 0.97668 | -0.025058 | 0.97668 | -0.025058
321.82 | -9.1414 | 0.011254 | -0.0079483 | 193.0444 | 183.903 | -0.2294 | -0.0011959 | 188.4737 | -4.5707 | 189.9973 | 0.98258 | -0.023829 | 0.98258 | -0.023829
321.84 | -8.6176 | 0.011254 | -0.007447 | 191.878 | 183.2604 | -0.063 | -0.00032844 | 187.5692 | -4.3088 | 189.0055 | 0.97787 | -0.022463 | 0.97787 | -0.022463
321.86 | -7.8318 | 0.011254 | -0.0065878 | 192.7382 | 184.9064 | 0.0768 | 0.00040039 | 188.8223 | -3.9159 | 190.1276 | 0.9844 | -0.020415 | 0.9844 | -0.020415
321.88 | -6.6269 | 0.011254 | -0.0060149 | 191.558 | 184.9311 | 0.257 | 0.0013398 | 188.2446 | -3.3134 | 189.349 | 0.98139 | -0.017274 | 0.98139 | -0.017274
321.9 | -6.1292 | 0.011441 | -0.0053705 | 191.4462 | 185.317 | 0.3688 | 0.0019227 | 188.3816 | -3.0646 | 189.4031 | 0.9821 | -0.015977 | 0.9821 | -0.015977
321.92 | -5.0029 | 0.011816 | -0.004368 | 191.199 | 186.1961 | 0.616 | 0.0032114 | 188.6975 | -2.5015 | 189.5314 | 0.98375 | -0.013041 | 0.98375 | -0.013041
321.94 | -3.5361 | 0.012004 | -0.0035803 | 191.0474 | 187.5113 | 0.7676 | 0.0040018 | 189.2794 | -1.768 | 189.8687 | 0.98678 | -0.0092174 | 0.98678 | -0.0092174
321.96 | -2.5931 | 0.012004 | -0.002721 | 190.9351 | 188.342 | 0.8799 | 0.0045872 | 189.6385 | -1.2966 | 190.0707 | 0.98865 | -0.0067595 | 0.98865 | -0.0067595
321.98 | -1.2311 | 0.012379 | -0.0017185 | 190.8999 | 189.6688 | 0.9151 | 0.0047707 | 190.2844 | -0.61554 | 190.4895 | 0.99202 | -0.003209 | 0.99202 | -0.003209
322 | 0.052387 | 0.012567 | -0.0010741 | 190.8864 | 190.9388 | 0.9286 | 0.0048411 | 190.9126 | 0.026193 | 190.9039 | 0.9953 | 0.00013656 | 0.9953 | 0.00013656
322.02 | 1.1787 | 0.013129 | -0.00014321 | 190.871 | 192.0497 | 0.944 | 0.0049214 | 191.4603 | 0.58935 | 191.2639 | 0.99815 | 0.0030725 | 0.99815 | 0.0030725
322.04 | 2.174 | 0.013504 | 0.00057285 | 190.8817 | 193.0557 | 0.9333 | 0.0048656 | 191.9687 | 1.087 | 191.6064 | 1.0008 | 0.005667 | 1.0008 | 0.005667
322.06 | 3.4837 | 0.013692 | 0.0011457 | 190.9659 | 194.4496 | 0.8491 | 0.0044267 | 192.7078 | 1.7419 | 192.1271 | 1.0047 | 0.0090809 | 1.0047 | 0.0090809
322.08 | 4.8981 | 0.013879 | 0.0019334 | 190.892 | 195.7901 | 0.923 | 0.0048119 | 193.3411 | 2.4491 | 192.5247 | 1.008 | 0.012768 | 1.008 | 0.012768
322.1 | 6.0768 | 0.014067 | 0.002363 | 190.9252 | 197.002 | 0.8898 | 0.0046388 | 193.9636 | 3.0384 | 192.9508 | 1.0112 | 0.01584 | 1.0112 | 0.01584
322.12 | 6.7579 | 0.014442 | 0.0029359 | 190.9733 | 197.7312 | 0.8417 | 0.0043881 | 194.3522 | 3.3789 | 193.2259 | 1.0132 | 0.017616 | 1.0132 | 0.017616
322.14 | 7.9104 | 0.01463 | 0.0035803 | 190.969 | 198.8794 | 0.846 | 0.0044105 | 194.9242 | 3.9552 | 193.6058 | 1.0162 | 0.02062 | 1.0162 | 0.02062
322.16 | 8.67 | 0.014817 | 0.0038667 | 190.9492 | 199.6192 | 0.8658 | 0.0045137 | 195.2842 | 4.335 | 193.8392 | 1.0181 | 0.0226 | 1.0181 | 0.0226
322.18 | 8.9843 | 0.015005 | 0.0041532 | 191.0483 | 200.0326 | 0.7667 | 0.0039971 | 195.5404 | 4.4921 | 194.0431 | 1.0194 | 0.023419 | 1.0194 | 0.023419
322.2 | 9.1153 | 0.015192 | 0.0045112 | 191.1194 | 200.2347 | 0.6956 | 0.0036264 | 195.677 | 4.5576 | 194.1578 | 1.0201 | 0.023761 | 1.0201 | 0.023761
322.22 | 9.9534 | 0.01538 | 0.0049408 | 191.1318 | 201.0852 | 0.6832 | 0.0035618 | 196.1085 | 4.9767 | 194.4496 | 1.0224 | 0.025945 | 1.0224 | 0.025945
322.24 | 10.163 | 0.01538 | 0.005084 | 191.1693 | 201.3323 | 0.6457 | 0.0033663 | 196.2508 | 5.0815 | 194.557 | 1.0231 | 0.026492 | 1.0231 | 0.026492
322.26 | 10.2678 | 0.015567 | 0.0049408 | 191.2748 | 201.5426 | 0.5402 | 0.0028163 | 196.4087 | 5.1339 | 194.6974 | 1.0239 | 0.026765 | 1.0239 | 0.026765
322.28 | 9.6915 | 0.015755 | 0.004726 | 191.3973 | 201.0888 | 0.4177 | 0.0021776 | 196.2431 | 4.8458 | 194.6278 | 1.0231 | 0.025263 | 1.0231 | 0.025263
322.3 | 9.6653 | 0.015943 | 0.0046544 | 191.4609 | 201.1262 | 0.3541 | 0.001846 | 196.2936 | 4.8327 | 194.6827 | 1.0233 | 0.025194 | 1.0233 | 0.025194
322.32 | 9.351 | 0.015943 | 0.0042964 | 190.5842 | 199.9352 | 0.2308 | 0.0012032 | 195.2597 | 4.6755 | 193.7012 | 1.018 | 0.024375 | 1.018 | 0.024375
322.34 | 7.9889 | 0.015943 | 0.0037235 | 191.7327 | 199.7216 | 0.0823 | 0.00042906 | 195.7272 | 3.9945 | 194.3957 | 1.0204 | 0.020825 | 1.0204 | 0.020825
322.36 | 7.8842 | 0.015943 | 0.0034371 | 191.7556 | 199.6398 | 0.0594 | 0.00030967 | 195.6977 | 3.9421 | 194.3837 | 1.0202 | 0.020551 | 1.0202 | 0.020551
322.38 | 6.9674 | 0.015943 | 0.0026494 | 192.008 | 198.9754 | -0.193 | -0.0010062 | 195.4917 | 3.4837 | 194.3305 | 1.0192 | 0.018162 | 1.0192 | 0.018162
322.4 | 5.9721 | 0.015755 | 0.0017902 | 192.193 | 198.1651 | -0.378 | -0.0019706 | 195.179 | 2.986 | 194.1837 | 1.0175 | 0.015567 | 1.0175 | 0.015567
322.42 | 4.6886 | 0.015567 | 0.00085927 | 192.3983 | 197.0869 | -0.5833 | -0.003041 | 194.7426 | 2.3443 | 193.9612 | 1.0153 | 0.012222 | 1.0153 | 0.012222
322.44 | 3.6932 | 0.015192 | 0.00028642 | 192.524 | 196.2172 | -0.709 | -0.0036963 | 194.3706 | 1.8466 | 193.7551 | 1.0133 | 0.0096271 | 1.0133 | 0.0096271
322.46 | 2.5146 | 0.015005 | -0.00078767 | 192.6553 | 195.1699 | -0.8403 | -0.0043808 | 193.9126 | 1.2573 | 193.4935 | 1.0109 | 0.0065546 | 1.0109 | 0.0065546
322.48 | 1.2049 | 0.014817 | -0.0016469 | 192.6276 | 193.8325 | -0.8126 | -0.0042364 | 193.23 | 0.60244 | 193.0292 | 1.0074 | 0.0031408 | 1.0074 | 0.0031408
322.5 | -0.052387 | 0.014442 | -0.0025778 | 192.6404 | 192.588 | -0.8254 | -0.0043031 | 192.6142 | -0.026193 | 192.6229 | 1.0042 | -0.00013656 | 1.0042 | -0.00013656
322.52 | -1.0477 | 0.014067 | -0.0031507 | 192.5455 | 191.4978 | -0.7305 | -0.0038084 | 192.0216 | -0.52387 | 192.1963 | 1.0011 | -0.0027311 | 1.0011 | -0.0027311
322.54 | -2.4098 | 0.013692 | -0.0038667 | 192.5549 | 190.1451 | -0.7399 | -0.0038574 | 191.35 | -1.2049 | 191.7516 | 0.99758 | -0.0062815 | 0.99758 | -0.0062815
322.56 | -3.8766 | 0.013317 | -0.0047976 | 192.5999 | 188.7233 | -0.7849 | -0.004092 | 190.6616 | -1.9383 | 191.3077 | 0.99399 | -0.010105 | 0.99399 | -0.010105
322.58 | -4.8981 | 0.013129 | -0.0052273 | 192.5549 | 187.6568 | -0.7399 | -0.0038574 | 190.1058 | -2.4491 | 190.9222 | 0.99109 | -0.012768 | 0.99109 | -0.012768
322.6 | -5.6839 | 0.012942 | -0.0058001 | 192.5462 | 186.8623 | -0.7312 | -0.003812 | 189.7042 | -2.842 | 190.6516 | 0.989 | -0.014816 | 0.989 | -0.014816
322.62 | -6.7317 | 0.012754 | -0.0065878 | 192.6504 | 185.9187 | -0.8354 | -0.0043552 | 189.2846 | -3.3658 | 190.4065 | 0.98681 | -0.017547 | 0.98681 | -0.017547
322.64 | -7.7532 | 0.012379 | -0.0068742 | 192.5516 | 184.7984 | -0.7366 | -0.0038402 | 188.675 | -3.8766 | 189.9672 | 0.98363 | -0.02021 | 0.98363 | -0.02021
322.66 | -8.3818 | 0.012191 | -0.0073038 | 192.5837 | 184.2019 | -0.7687 | -0.0040075 | 188.3928 | -4.1909 | 189.7898 | 0.98216 | -0.021849 | 0.98216 | -0.021849
322.68 | -9.0891 | 0.012004 | -0.0079483 | 192.5492 | 183.4601 | -0.7342 | -0.0038276 | 188.0047 | -4.5445 | 189.5195 | 0.98014 | -0.023692 | 0.98014 | -0.023692
322.7 | -9.482 | 0.011816 | -0.0080915 | 193.463 | 183.981 | -0.648 | -0.0033783 | 188.722 | -4.741 | 190.3023 | 0.98388 | -0.024716 | 0.98388 | -0.024716
322.72 | -9.7963 | 0.011629 | -0.0082347 | 192.45 | 182.6537 | -0.635 | -0.0033105 | 187.5519 | -4.8981 | 189.1846 | 0.97777 | -0.025536 | 0.97777 | -0.025536
322.74 | -9.6915 | 0.011629 | -0.0083779 | 193.3964 | 183.7049 | -0.5814 | -0.003031 | 188.5506 | -4.8458 | 190.1659 | 0.98298 | -0.025263 | 0.98298 | -0.025263
322.76 | -9.6915 | 0.011441 | -0.0083779 | 192.3311 | 182.6396 | -0.5161 | -0.0026906 | 187.4853 | -4.8458 | 189.1006 | 0.97743 | -0.025263 | 0.97743 | -0.025263
322.78 | -9.8487 | 0.011254 | -0.0083779 | 192.2336 | 182.3849 | -0.4186 | -0.0021823 | 187.3093 | -4.9243 | 188.9507 | 0.97651 | -0.025672 | 0.97651 | -0.025672
322.8 | -9.6129 | 0.011254 | -0.0083779 | 192.162 | 182.5491 | -0.347 | -0.001809 | 187.3555 | -4.8065 | 188.9577 | 0.97675 | -0.025058 | 0.97675 | -0.025058
322.82 | -9.2724 | 0.011254 | -0.0079483 | 192.084 | 182.8116 | -0.269 | -0.0014024 | 187.4478 | -4.6362 | 188.9932 | 0.97723 | -0.02417 | 0.97723 | -0.02417
322.84 | -8.4604 | 0.011254 | -0.0073038 | 191.9632 | 183.5028 | -0.1482 | -0.00077262 | 187.733 | -4.2302 | 189.1431 | 0.97872 | -0.022054 | 0.97872 | -0.022054
322.86 | -7.6484 | 0.011254 | -0.006731 | 191.7856 | 184.1372 | 0.0294 | 0.00015327 | 187.9614 | -3.8242 | 189.2361 | 0.97991 | -0.019937 | 0.97991 | -0.019937
322.88 | -6.7841 | 0.011254 | -0.0061581 | 191.6544 | 184.8703 | 0.1606 | 0.00083727 | 188.2624 | -3.392 | 189.393 | 0.98148 | -0.017684 | 0.98148 | -0.017684
322.9 | -6.1816 | 0.011254 | -0.0053705 | 191.5193 | 185.3377 | 0.2957 | 0.0015416 | 188.4285 | -3.0908 | 189.4588 | 0.98234 | -0.016113 | 0.98234 | -0.016113
322.92 | -4.8196 | 0.011629 | -0.0042248 | 191.2033 | 186.3837 | 0.6117 | 0.003189 | 188.7935 | -2.4098 | 189.5968 | 0.98425 | -0.012563 | 0.98425 | -0.012563
322.94 | -3.8504 | 0.011816 | -0.0034371 | 191.09 | 187.2396 | 0.725 | 0.0037797 | 189.1648 | -1.9252 | 189.8065 | 0.98618 | -0.010037 | 0.98618 | -0.010037
322.96 | -2.7765 | 0.012004 | -0.0028642 | 191.0016 | 188.2251 | 0.8134 | 0.0042405 | 189.6134 | -1.3882 | 190.0761 | 0.98852 | -0.0072374 | 0.98852 | -0.0072374
322.98 | -1.1001 | 0.012379 | -0.0016469 | 190.9377 | 189.8376 | 0.8773 | 0.0045737 | 190.3876 | -0.55006 | 190.571 | 0.99256 | -0.0028677 | 0.99256 | -0.0028677
323 | -0.13097 | 0.012754 | -0.0010741 | 191.0269 | 190.8959 | 0.7881 | 0.0041086 | 190.9614 | -0.065483 | 190.9832 | 0.99555 | -0.00034139 | 0.99555 | -0.00034139
323.02 | 1.624 | 0.013129 | -7.1606e-05 | 190.99 | 192.614 | 0.825 | 0.004301 | 191.802 | 0.81199 | 191.5313 | 0.99993 | 0.0042332 | 0.99993 | 0.0042332
323.04 | 2.6193 | 0.013504 | 0.00057285 | 190.9876 | 193.6069 | 0.8274 | 0.0043135 | 192.2973 | 1.3097 | 191.8607 | 1.0025 | 0.0068277 | 1.0025 | 0.0068277
323.06 | 3.1956 | 0.013692 | 0.0010741 | 191.1267 | 194.3223 | 0.6883 | 0.0035884 | 192.7245 | 1.5978 | 192.1919 | 1.0047 | 0.0083298 | 1.0047 | 0.0083298
323.08 | 4.8196 | 0.013879 | 0.0018618 | 191.0029 | 195.8225 | 0.8121 | 0.0042338 | 193.4127 | 2.4098 | 192.6094 | 1.0083 | 0.012563 | 1.0083 | 0.012563
323.1 | 5.6316 | 0.014255 | 0.0022198 | 191.1176 | 196.7492 | 0.6974 | 0.0036358 | 193.9334 | 2.8158 | 192.9948 | 1.011 | 0.01468 | 1.011 | 0.01468
323.12 | 6.7579 | 0.014442 | 0.0031507 | 190.0405 | 196.7984 | 0.7745 | 0.0040377 | 193.4194 | 3.3789 | 192.2931 | 1.0084 | 0.017616 | 1.0084 | 0.017616
323.14 | 7.8842 | 0.014817 | 0.0035803 | 190.1021 | 197.9863 | 0.7129 | 0.0037166 | 194.0442 | 3.9421 | 192.7302 | 1.0116 | 0.020551 | 1.0116 | 0.020551
323.16 | 8.2771 | 0.015192 | 0.0038667 | 191.152 | 199.4291 | 0.663 | 0.0034565 | 195.2905 | 4.1385 | 193.911 | 1.0181 | 0.021576 | 1.0181 | 0.021576
323.18 | 8.7747 | 0.015192 | 0.0042964 | 191.1784 | 199.9531 | 0.6366 | 0.0033188 | 195.5658 | 4.3874 | 194.1033 | 1.0196 | 0.022873 | 1.0196 | 0.022873
323.2 | 9.6129 | 0.01538 | 0.0045828 | 191.2433 | 200.8562 | 0.5717 | 0.0029805 | 196.0498 | 4.8065 | 194.4476 | 1.0221 | 0.025058 | 1.0221 | 0.025058
323.22 | 9.9534 | 0.015567 | 0.004726 | 191.2859 | 201.2393 | 0.5291 | 0.0027584 | 196.2626 | 4.9767 | 194.6037 | 1.0232 | 0.025945 | 1.0232 | 0.025945
323.24 | 10.1368 | 0.015755 | 0.0049408 | 191.3345 | 201.4713 | 0.4805 | 0.002505 | 196.4029 | 5.0684 | 194.7134 | 1.0239 | 0.026423 | 1.0239 | 0.026423
323.26 | 9.9272 | 0.015943 | 0.005084 | 191.4456 | 201.3728 | 0.3694 | 0.0019258 | 196.4092 | 4.9636 | 194.7547 | 1.024 | 0.025877 | 1.024 | 0.025877
323.28 | 10.032 | 0.01613 | 0.0051556 | 191.4498 | 201.4818 | 0.3652 | 0.0019039 | 196.4658 | 5.016 | 194.7938 | 1.0242 | 0.02615 | 1.0242 | 0.02615
323.3 | 9.7701 | 0.01613 | 0.004726 | 191.5453 | 201.3154 | 0.2697 | 0.001406 | 196.4303 | 4.885 | 194.802 | 1.0241 | 0.025467 | 1.0241 | 0.025467
323.32 | 9.0105 | 0.01613 | 0.0042964 | 191.7259 | 200.7364 | 0.0891 | 0.00046451 | 196.2311 | 4.5052 | 194.7294 | 1.023 | 0.023487 | 1.023 | 0.023487
323.34 | 8.3557 | 0.01613 | 0.0039383 | 190.7856 | 199.1413 | 0.0294 | 0.00015327 | 194.9634 | 4.1778 | 193.5708 | 1.0164 | 0.02178 | 1.0164 | 0.02178
323.36 | 8.0151 | 0.01613 | 0.0035803 | 191.8872 | 199.9023 | -0.0722 | -0.0003764 | 195.8948 | 4.0076 | 194.5589 | 1.0213 | 0.020893 | 1.0213 | 0.020893
323.38 | 6.915 | 0.01613 | 0.0026494 | 192.074 | 198.989 | -0.259 | -0.0013503 | 195.5315 | 3.4575 | 194.379 | 1.0194 | 0.018025 | 1.0194 | 0.018025
323.4 | 6.2078 | 0.015943 | 0.0019334 | 192.2362 | 198.444 | -0.4212 | -0.0021959 | 195.3401 | 3.1039 | 194.3055 | 1.0184 | 0.016182 | 1.0184 | 0.016182
323.42 | 4.8196 | 0.015755 | 0.0010741 | 192.423 | 197.2426 | -0.608 | -0.0031697 | 194.8328 | 2.4098 | 194.0295 | 1.0157 | 0.012563 | 1.0157 | 0.012563
323.44 | 3.7718 | 0.015567 | 0.00028642 | 192.5209 | 196.2927 | -0.7059 | -0.0036801 | 194.4068 | 1.8859 | 193.7782 | 1.0135 | 0.0098319 | 1.0135 | 0.0098319
323.46 | 2.6193 | 0.015192 | -0.00057285 | 192.5573 | 195.1766 | -0.7423 | -0.0038699 | 193.867 | 1.3097 | 193.4304 | 1.0107 | 0.0068277 | 1.0107 | 0.0068277
323.48 | 1.1263 | 0.014817 | -0.0016469 | 192.5856 | 193.7119 | -0.7706 | -0.0040174 | 193.1488 | 0.56316 | 192.961 | 1.007 | 0.0029359 | 1.007 | 0.0029359
323.5 | 0.20955 | 0.014442 | -0.0024346 | 192.4846 | 192.6941 | -0.6696 | -0.0034909 | 192.5894 | 0.10477 | 192.5544 | 1.004 | 0.00054622 | 1.004 | 0.00054622
323.52 | -1.362 | 0.014067 | -0.0032939 | 192.5331 | 191.1711 | -0.7181 | -0.0037437 | 191.8521 | -0.68102 | 192.0791 | 1.0002 | -0.0035504 | 1.0002 | -0.0035504
323.54 | -2.5931 | 0.013879 | -0.0038667 | 192.4919 | 189.8988 | -0.6769 | -0.0035289 | 191.1953 | -1.2966 | 191.6275 | 0.99677 | -0.0067595 | 0.99677 | -0.0067595
323.56 | -3.5361 | 0.013692 | -0.0046544 | 192.5098 | 188.9737 | -0.6948 | -0.0036222 | 190.7418 | -1.768 | 191.3311 | 0.9944 | -0.0092174 | 0.9944 | -0.0092174
323.58 | -4.6886 | 0.013317 | -0.0052273 | 192.4975 | 187.8089 | -0.6825 | -0.0035581 | 190.1532 | -2.3443 | 190.9346 | 0.99134 | -0.012222 | 0.99134 | -0.012222
323.6 | -5.8149 | 0.012942 | -0.0058001 | 192.4604 | 186.6455 | -0.6454 | -0.0033647 | 189.5529 | -2.9075 | 190.5221 | 0.98821 | -0.015158 | 0.98821 | -0.015158
323.62 | -6.6007 | 0.012754 | -0.0064446 | 192.4224 | 185.8217 | -0.6074 | -0.0031666 | 189.122 | -3.3004 | 190.2222 | 0.98596 | -0.017206 | 0.98596 | -0.017206
323.64 | -7.596 | 0.012567 | -0.0068742 | 192.3896 | 184.7936 | -0.5746 | -0.0029956 | 188.5916 | -3.798 | 189.8576 | 0.9832 | -0.0198 | 0.9832 | -0.0198
323.66 | -8.0937 | 0.012379 | -0.0073038 | 192.3404 | 184.2467 | -0.5254 | -0.0027391 | 188.2935 | -4.0469 | 189.6425 | 0.98164 | -0.021098 | 0.98164 | -0.021098
323.68 | -8.9843 | 0.012191 | -0.0078767 | 192.4396 | 183.4553 | -0.6246 | -0.0032563 | 187.9475 | -4.4921 | 189.4448 | 0.97984 | -0.023419 | 0.97984 | -0.023419
323.7 | -9.6391 | 0.011816 | -0.0080915 | 192.2822 | 182.6431 | -0.4672 | -0.0024357 | 187.4626 | -4.8196 | 189.0692 | 0.97731 | -0.025126 | 0.97731 | -0.025126
323.72 | -9.7439 | 0.011816 | -0.0080915 | 192.2344 | 182.4905 | -0.4194 | -0.0021865 | 187.3625 | -4.8719 | 188.9864 | 0.97679 | -0.025399 | 0.97679 | -0.025399
323.74 | -9.4558 | 0.011629 | -0.0082347 | 192.1575 | 182.7017 | -0.3425 | -0.0017856 | 187.4296 | -4.7279 | 189.0056 | 0.97714 | -0.024648 | 0.97714 | -0.024648
323.76 | -9.7177 | 0.011441 | -0.0083779 | 193.0974 | 183.3797 | -0.2824 | -0.0014723 | 188.2386 | -4.8588 | 189.8582 | 0.98135 | -0.025331 | 0.98135 | -0.025331
323.78 | -9.7701 | 0.011254 | -0.0083779 | 192.0341 | 182.264 | -0.2191 | -0.0011422 | 187.1491 | -4.885 | 188.7774 | 0.97567 | -0.025467 | 0.97567 | -0.025467
323.8 | -9.6391 | 0.011254 | -0.0082347 | 191.9836 | 182.3445 | -0.1686 | -0.00087897 | 187.164 | -4.8196 | 188.7706 | 0.97575 | -0.025126 | 0.97575 | -0.025126
323.82 | -9.1676 | 0.011254 | -0.0078051 | 191.8527 | 182.6851 | -0.0377 | -0.00019654 | 187.2689 | -4.5838 | 188.7968 | 0.9763 | -0.023897 | 0.9763 | -0.023897
323.84 | -8.5652 | 0.011254 | -0.0071606 | 191.6766 | 183.1114 | 0.1384 | 0.00072153 | 187.394 | -4.2826 | 188.8215 | 0.97695 | -0.022327 | 0.97695 | -0.022327
323.86 | -7.4127 | 0.011254 | -0.0065878 | 191.5189 | 184.1062 | 0.2961 | 0.0015437 | 187.8126 | -3.7063 | 189.048 | 0.97913 | -0.019323 | 0.97913 | -0.019323
323.88 | -6.915 | 0.011254 | -0.0060149 | 191.4123 | 184.4973 | 0.4027 | 0.0020994 | 187.9548 | -3.4575 | 189.1073 | 0.97988 | -0.018025 | 0.97988 | -0.018025
323.9 | -5.8149 | 0.011441 | -0.005084 | 191.2033 | 185.3884 | 0.6117 | 0.003189 | 188.2958 | -2.9075 | 189.265 | 0.98165 | -0.015158 | 0.98165 | -0.015158
323.92 | -4.8196 | 0.011629 | -0.0042248 | 191.0429 | 186.2233 | 0.7721 | 0.0040252 | 188.6331 | -2.4098 | 189.4364 | 0.98341 | -0.012563 | 0.98341 | -0.012563
323.94 | -3.7718 | 0.012004 | -0.0035803 | 190.9401 | 187.1683 | 0.8749 | 0.0045612 | 189.0542 | -1.8859 | 189.6828 | 0.98561 | -0.0098319 | 0.98561 | -0.0098319
323.96 | -2.5669 | 0.012379 | -0.002721 | 190.9092 | 188.3423 | 0.9058 | 0.0047223 | 189.6257 | -1.2835 | 190.0536 | 0.98859 | -0.0066912 | 0.98859 | -0.0066912
323.98 | -1.1787 | 0.012754 | -0.0017902 | 190.9648 | 189.7861 | 0.8502 | 0.0044324 | 190.3755 | -0.58935 | 190.5719 | 0.9925 | -0.0030725 | 0.9925 | -0.0030725
324 | -0.15716 | 0.012942 | -0.0010025 | 190.9351 | 190.7779 | 0.8799 | 0.0045872 | 190.8565 | -0.07858 | 190.8827 | 0.995 | -0.00040966 | 0.995 | -0.00040966
324.02 | 1.5978 | 0.013317 | 0 | 190.9545 | 192.5523 | 0.8605 | 0.0044861 | 191.7534 | 0.79889 | 191.4871 | 0.99968 | 0.0041649 | 0.99968 | 0.0041649
324.04 | 2.2264 | 0.013504 | 0.00057285 | 191.08 | 193.3064 | 0.735 | 0.0038318 | 192.1932 | 1.1132 | 191.8221 | 1.002 | 0.0058036 | 1.002 | 0.0058036
324.06 | 3.6671 | 0.013879 | 0.0013605 | 190.9993 | 194.6664 | 0.8157 | 0.0042525 | 192.8328 | 1.8335 | 192.2217 | 1.0053 | 0.0095588 | 1.0053 | 0.0095588
324.08 | 4.9243 | 0.014442 | 0.0017902 | 191.1267 | 196.051 | 0.6883 | 0.0035884 | 193.5889 | 2.4622 | 192.7681 | 1.0092 | 0.012836 | 1.0092 | 0.012836
324.1 | 5.5268 | 0.01463 | 0.0025062 | 191.0603 | 196.5871 | 0.7547 | 0.0039345 | 193.8237 | 2.7634 | 192.9026 | 1.0105 | 0.014407 | 1.0105 | 0.014407
324.12 | 7.046 | 0.014817 | 0.0031507 | 191.0116 | 198.0576 | 0.8034 | 0.0041884 | 194.5346 | 3.523 | 193.3603 | 1.0142 | 0.018367 | 1.0142 | 0.018367
324.14 | 7.5175 | 0.015005 | 0.0034371 | 191.1483 | 198.6658 | 0.6667 | 0.0034757 | 194.907 | 3.7587 | 193.6541 | 1.0161 | 0.019596 | 1.0161 | 0.019596
324.16 | 8.2509 | 0.015192 | 0.0040099 | 191.0837 | 199.3346 | 0.7313 | 0.0038125 | 195.2091 | 4.1254 | 193.834 | 1.0177 | 0.021507 | 1.0177 | 0.021507
324.18 | 9.0891 | 0.01538 | 0.0044396 | 191.181 | 200.2701 | 0.634 | 0.0033053 | 195.7255 | 4.5445 | 194.2107 | 1.0204 | 0.023692 | 1.0204 | 0.023692
324.2 | 9.5082 | 0.015755 | 0.0045828 | 191.2957 | 200.8039 | 0.5193 | 0.0027073 | 196.0498 | 4.7541 | 194.4651 | 1.0221 | 0.024785 | 1.0221 | 0.024785
324.22 | 9.5343 | 0.015943 | 0.004726 | 191.3234 | 200.8577 | 0.4916 | 0.0025629 | 196.0906 | 4.7672 | 194.5015 | 1.0223 | 0.024853 | 1.0223 | 0.024853
324.24 | 10.0582 | 0.015943 | 0.0052273 | 191.2878 | 201.346 | 0.5272 | 0.0027485 | 196.3169 | 5.0291 | 194.6405 | 1.0235 | 0.026219 | 1.0235 | 0.026219
324.26 | 10.2416 | 0.01613 | 0.0053705 | 191.3549 | 201.5965 | 0.4601 | 0.0023987 | 196.4757 | 5.1208 | 194.7688 | 1.0243 | 0.026696 | 1.0243 | 0.026696
324.28 | 9.9272 | 0.01613 | 0.005084 | 191.4949 | 201.4221 | 0.3201 | 0.0016688 | 196.4585 | 4.9636 | 194.804 | 1.0242 | 0.025877 | 1.0242 | 0.025877
324.3 | 9.5082 | 0.01613 | 0.0045828 | 191.5754 | 201.0836 | 0.2396 | 0.0012491 | 196.3295 | 4.7541 | 194.7448 | 1.0235 | 0.024785 | 1.0235 | 0.024785
324.32 | 9.1414 | 0.01613 | 0.0042964 | 191.6619 | 200.8033 | 0.1531 | 0.00079816 | 196.2326 | 4.5707 | 194.709 | 1.023 | 0.023829 | 1.023 | 0.023829
324.34 | 8.3557 | 0.01613 | 0.0038667 | 191.7592 | 200.1148 | 0.0558 | 0.0002909 | 195.937 | 4.1778 | 194.5444 | 1.0215 | 0.02178 | 1.0215 | 0.02178
324.36 | 7.6746 | 0.01613 | 0.0034371 | 191.8121 | 199.4867 | 0.0029 | 1.5119e-05 | 195.6494 | 3.8373 | 194.3703 | 1.02 | 0.020005 | 1.02 | 0.020005
324.38 | 6.7055 | 0.015943 | 0.0025062 | 192.0409 | 198.7464 | -0.2259 | -0.0011777 | 195.3936 | 3.3527 | 194.2761 | 1.0187 | 0.017479 | 1.0187 | 0.017479
324.4 | 5.9197 | 0.015943 | 0.0019334 | 192.2067 | 198.1264 | -0.3917 | -0.0020421 | 195.1665 | 2.9598 | 194.1799 | 1.0175 | 0.015431 | 1.0175 | 0.015431
324.42 | 4.6886 | 0.015567 | 0.0010025 | 192.323 | 197.0116 | -0.508 | -0.0026484 | 194.6673 | 2.3443 | 193.8859 | 1.0149 | 0.012222 | 1.0149 | 0.012222
324.44 | 3.7194 | 0.015005 | 0.00028642 | 192.3687 | 196.0881 | -0.5537 | -0.0028866 | 194.2284 | 1.8597 | 193.6085 | 1.0126 | 0.0096954 | 1.0126 | 0.0096954
324.46 | 2.2526 | 0.014817 | -0.00085927 | 192.4798 | 194.7324 | -0.6648 | -0.0034658 | 193.6061 | 1.1263 | 193.2307 | 1.0093 | 0.0058719 | 1.0093 | 0.0058719
324.48 | 1.3097 | 0.01463 | -0.0015037 | 192.4396 | 193.7493 | -0.6246 | -0.0032563 | 193.0944 | 0.65483 | 192.8762 | 1.0067 | 0.0034139 | 1.0067 | 0.0034139
324.5 | -0.13097 | 0.014442 | -0.0025062 | 192.5326 | 192.4016 | -0.7176 | -0.0037411 | 192.4671 | -0.065483 | 192.4889 | 1.0034 | -0.00034139 | 1.0034 | -0.00034139
324.52 | -1.2835 | 0.014255 | -0.0032939 | 192.5751 | 191.2916 | -0.7601 | -0.0039627 | 191.9334 | -0.64173 | 192.1473 | 1.0006 | -0.0033456 | 1.0006 | -0.0033456
324.54 | -2.6717 | 0.013879 | -0.0038667 | 192.5801 | 189.9084 | -0.7651 | -0.0039887 | 191.2442 | -1.3359 | 191.6895 | 0.99702 | -0.0069643 | 0.99702 | -0.0069643
324.56 | -3.6147 | 0.013504 | -0.0046544 | 192.6046 | 188.9899 | -0.7896 | -0.0041165 | 190.7973 | -1.8073 | 191.3997 | 0.99469 | -0.0094223 | 0.99469 | -0.0094223
324.58 | -4.7934 | 0.013317 | -0.0052273 | 192.543 | 187.7496 | -0.728 | -0.0037953 | 190.1463 | -2.3967 | 190.9452 | 0.9913 | -0.012495 | 0.9913 | -0.012495
324.6 | -5.6577 | 0.013129 | -0.0058001 | 192.49 | 186.8323 | -0.675 | -0.003519 | 189.6611 | -2.8289 | 190.6041 | 0.98877 | -0.014748 | 0.98877 | -0.014748
324.62 | -6.8102 | 0.012754 | -0.0064446 | 192.566 | 185.7558 | -0.751 | -0.0039152 | 189.1609 | -3.4051 | 190.2959 | 0.98616 | -0.017752 | 0.98616 | -0.017752
324.64 | -7.7794 | 0.012567 | -0.0068742 | 192.484 | 184.7046 | -0.669 | -0.0034877 | 188.5943 | -3.8897 | 189.8909 | 0.98321 | -0.020278 | 0.98321 | -0.020278
324.66 | -8.1461 | 0.012379 | -0.0073038 | 192.3777 | 184.2316 | -0.5627 | -0.0029336 | 188.3046 | -4.0731 | 189.6623 | 0.9817 | -0.021234 | 0.9817 | -0.021234
324.68 | -8.9581 | 0.011816 | -0.0079483 | 192.3983 | 183.4402 | -0.5833 | -0.003041 | 187.9193 | -4.479 | 189.4123 | 0.97969 | -0.023351 | 0.97969 | -0.023351
324.7 | -9.4558 | 0.011629 | -0.0080915 | 192.2368 | 182.781 | -0.4218 | -0.002199 | 187.5089 | -4.7279 | 189.0849 | 0.97755 | -0.024648 | 0.97755 | -0.024648
324.72 | -9.7177 | 0.011629 | -0.0082347 | 192.2053 | 182.4876 | -0.3903 | -0.0020348 | 187.3465 | -4.8588 | 188.9661 | 0.9767 | -0.025331 | 0.9767 | -0.025331
324.74 | -9.9534 | 0.011441 | -0.0083779 | 193.1917 | 183.2383 | -0.3767 | -0.0019639 | 188.215 | -4.9767 | 189.8739 | 0.98123 | -0.025945 | 0.98123 | -0.025945
324.76 | -9.7701 | 0.011441 | -0.0083779 | 192.1282 | 182.3581 | -0.3132 | -0.0016328 | 187.2432 | -4.885 | 188.8715 | 0.97617 | -0.025467 | 0.97617 | -0.025467
324.78 | -9.7963 | 0.011254 | -0.0083779 | 192.0641 | 182.2678 | -0.2491 | -0.0012986 | 187.166 | -4.8981 | 188.7987 | 0.97576 | -0.025536 | 0.97576 | -0.025536
324.8 | -9.7701 | 0.011254 | -0.0083063 | 192.9927 | 183.2226 | -0.1777 | -0.00092641 | 188.1077 | -4.885 | 189.736 | 0.98067 | -0.025467 | 0.98067 | -0.025467
324.82 | -9.0105 | 0.011254 | -0.0079483 | 192.8965 | 183.886 | -0.0815 | -0.00042489 | 188.3913 | -4.5052 | 189.893 | 0.98215 | -0.023487 | 0.98215 | -0.023487
324.84 | -8.6962 | 0.011254 | -0.007447 | 192.8386 | 184.1424 | -0.0236 | -0.00012303 | 188.4905 | -4.3481 | 189.9399 | 0.98267 | -0.022668 | 0.98267 | -0.022668
324.86 | -7.858 | 0.011254 | -0.006731 | 191.6778 | 183.8198 | 0.1372 | 0.00071527 | 187.7488 | -3.929 | 189.0585 | 0.9788 | -0.020483 | 0.9788 | -0.020483
324.88 | -6.7055 | 0.011254 | -0.0060149 | 191.4344 | 184.7289 | 0.3806 | 0.0019842 | 188.0817 | -3.3527 | 189.1992 | 0.98054 | -0.017479 | 0.98054 | -0.017479
324.9 | -5.9721 | 0.011254 | -0.0052273 | 191.2697 | 185.2976 | 0.5453 | 0.0028428 | 188.2837 | -2.986 | 189.279 | 0.98159 | -0.015567 | 0.98159 | -0.015567
324.92 | -4.6362 | 0.011816 | -0.0040816 | 191.1194 | 186.4832 | 0.6956 | 0.0036264 | 188.8013 | -2.3181 | 189.574 | 0.98429 | -0.012085 | 0.98429 | -0.012085
324.94 | -3.6671 | 0.012004 | -0.0035087 | 190.9642 | 187.2971 | 0.8508 | 0.0044355 | 189.1307 | -1.8335 | 189.7418 | 0.98601 | -0.0095588 | 0.98601 | -0.0095588
324.96 | -2.6717 | 0.012191 | -0.002721 | 190.9545 | 188.2828 | 0.8605 | 0.0044861 | 189.6186 | -1.3359 | 190.0639 | 0.98855 | -0.0069643 | 0.98855 | -0.0069643
324.98 | -1.1263 | 0.012754 | -0.0017902 | 191.011 | 189.8847 | 0.804 | 0.0041915 | 190.4478 | -0.56316 | 190.6356 | 0.99287 | -0.0029359 | 0.99287 | -0.0029359
325 | -0.20955 | 0.012942 | -0.00093088 | 191.001 | 190.7915 | 0.814 | 0.0042437 | 190.8962 | -0.10477 | 190.9312 | 0.99521 | -0.00054622 | 0.99521 | -0.00054622
325.02 | 1.6502 | 0.013317 | -0.00014321 | 191.0227 | 192.6729 | 0.7923 | 0.0041305 | 191.8478 | 0.82509 | 191.5728 | 1.0002 | 0.0043015 | 1.0002 | 0.0043015
325.04 | 2.4622 | 0.013692 | 0.00071606 | 191.0805 | 193.5427 | 0.7345 | 0.0038292 | 192.3116 | 1.2311 | 191.9012 | 1.0026 | 0.0064181 | 1.0026 | 0.0064181
325.06 | 4.1123 | 0.013879 | 0.0013605 | 190.9418 | 195.0541 | 0.8732 | 0.0045523 | 192.998 | 2.0562 | 192.3126 | 1.0062 | 0.01072 | 1.0062 | 0.01072
325.08 | 4.741 | 0.014067 | 0.0017902 | 191.0536 | 195.7946 | 0.7614 | 0.0039695 | 193.4241 | 2.3705 | 192.6339 | 1.0084 | 0.012358 | 1.0084 | 0.012358
325.1 | 5.7625 | 0.014442 | 0.002363 | 191.0417 | 196.8042 | 0.7733 | 0.0040315 | 193.923 | 2.8813 | 192.9625 | 1.011 | 0.015021 | 1.011 | 0.015021
325.12 | 6.9936 | 0.01463 | 0.0031507 | 191.0207 | 198.0143 | 0.7943 | 0.004141 | 194.5175 | 3.4968 | 193.3519 | 1.0141 | 0.01823 | 1.0141 | 0.01823
325.14 | 7.8056 | 0.014817 | 0.0035087 | 191.1793 | 198.9849 | 0.6357 | 0.0033141 | 195.0821 | 3.9028 | 193.7812 | 1.017 | 0.020347 | 1.017 | 0.020347
325.16 | 8.1985 | 0.01538 | 0.0040099 | 191.242 | 199.4405 | 0.573 | 0.0029873 | 195.3412 | 4.0992 | 193.9748 | 1.0184 | 0.021371 | 1.0184 | 0.021371
325.18 | 9.1414 | 0.015567 | 0.0044396 | 191.2452 | 200.3866 | 0.5698 | 0.0029706 | 195.8159 | 4.5707 | 194.2923 | 1.0209 | 0.023829 | 1.0209 | 0.023829
325.2 | 9.6129 | 0.015567 | 0.0045828 | 191.3333 | 200.9462 | 0.4817 | 0.0025113 | 196.1398 | 4.8065 | 194.5376 | 1.0225 | 0.025058 | 1.0225 | 0.025058
325.22 | 9.6129 | 0.015755 | 0.004726 | 191.361 | 200.9739 | 0.454 | 0.0023669 | 196.1675 | 4.8065 | 194.5653 | 1.0227 | 0.025058 | 1.0227 | 0.025058
325.24 | 9.9534 | 0.015943 | 0.005084 | 191.3838 | 201.3372 | 0.4312 | 0.002248 | 196.3605 | 4.9767 | 194.7016 | 1.0237 | 0.025945 | 1.0237 | 0.025945
325.26 | 10.0058 | 0.01613 | 0.0052273 | 191.3536 | 201.3594 | 0.4614 | 0.0024054 | 196.3565 | 5.0029 | 194.6889 | 1.0237 | 0.026082 | 1.0237 | 0.026082
325.28 | 10.032 | 0.01613 | 0.0052273 | 191.5046 | 201.5366 | 0.3104 | 0.0016182 | 196.5206 | 5.016 | 194.8486 | 1.0245 | 0.02615 | 1.0245 | 0.02615
325.3 | 9.6915 | 0.016318 | 0.0047976 | 191.6019 | 201.2934 | 0.2131 | 0.001111 | 196.4477 | 4.8458 | 194.8324 | 1.0242 | 0.025263 | 1.0242 | 0.025263
325.32 | 8.8271 | 0.016318 | 0.0042964 | 191.7617 | 200.5888 | 0.0533 | 0.00027787 | 196.1753 | 4.4136 | 194.7041 | 1.0227 | 0.023009 | 1.0227 | 0.023009
325.34 | 8.539 | 0.016318 | 0.0037235 | 191.8881 | 200.4271 | -0.0731 | -0.0003811 | 196.1576 | 4.2695 | 194.7344 | 1.0226 | 0.022258 | 1.0226 | 0.022258
325.36 | 7.7008 | 0.016318 | 0.0031507 | 192.0112 | 199.712 | -0.1962 | -0.0010229 | 195.8616 | 3.8504 | 194.5781 | 1.0211 | 0.020074 | 1.0211 | 0.020074
325.38 | 7.2031 | 0.016318 | 0.0027926 | 192.0717 | 199.2748 | -0.2567 | -0.0013383 | 195.6733 | 3.6016 | 194.4727 | 1.0201 | 0.018776 | 1.0201 | 0.018776
325.4 | 5.9721 | 0.01613 | 0.0020766 | 192.2542 | 198.2263 | -0.4392 | -0.0022897 | 195.2402 | 2.986 | 194.2449 | 1.0179 | 0.015567 | 1.0179 | 0.015567
325.42 | 4.8458 | 0.015755 | 0.0010741 | 192.4975 | 197.3433 | -0.6825 | -0.0035581 | 194.9204 | 2.4229 | 194.1128 | 1.0162 | 0.012631 | 1.0162 | 0.012631
325.44 | 3.6409 | 0.015567 | 0.00028642 | 192.588 | 196.2289 | -0.773 | -0.0040299 | 194.4084 | 1.8204 | 193.8016 | 1.0135 | 0.0094906 | 1.0135 | 0.0094906
325.46 | 2.5931 | 0.015192 | -0.00042964 | 192.6492 | 195.2423 | -0.8342 | -0.004349 | 193.9458 | 1.2966 | 193.5136 | 1.0111 | 0.0067595 | 1.0111 | 0.0067595
325.48 | 1.1787 | 0.014817 | -0.0016469 | 192.7009 | 193.8796 | -0.8859 | -0.0046185 | 193.2902 | 0.58935 | 193.0938 | 1.0077 | 0.0030725 | 1.0077 | 0.0030725
325.5 | 0 | 0.01463 | -0.0022198 | 192.6603 | 192.6603 | -0.8453 | -0.0044069 | 192.6603 | 0 | 192.6603 | 1.0044 | 0 | 1.0044 | 0
325.52 | -1.1263 | 0.014442 | -0.0031507 | 192.6946 | 191.5683 | -0.8796 | -0.0045857 | 192.1314 | -0.56316 | 192.3192 | 1.0016 | -0.0029359 | 1.0016 | -0.0029359
325.54 | -2.7765 | 0.013879 | -0.0040099 | 192.7772 | 190.0007 | -0.9622 | -0.0050163 | 191.389 | -1.3882 | 191.8517 | 0.99778 | -0.0072374 | 0.99778 | -0.0072374
325.56 | -3.7194 | 0.013692 | -0.0046544 | 192.7297 | 189.0103 | -0.9147 | -0.0047687 | 190.87 | -1.8597 | 191.4899 | 0.99507 | -0.0096954 | 0.99507 | -0.0096954
325.58 | -4.9243 | 0.013317 | -0.0053705 | 192.707 | 187.7827 | -0.892 | -0.0046503 | 190.2448 | -2.4622 | 191.0656 | 0.99181 | -0.012836 | 0.99181 | -0.012836
325.6 | -5.5006 | 0.012942 | -0.0056569 | 192.5222 | 187.0216 | -0.7072 | -0.0036869 | 189.7719 | -2.7503 | 190.6887 | 0.98935 | -0.014338 | 0.98935 | -0.014338
325.62 | -7.046 | 0.012754 | -0.0065878 | 192.5771 | 185.5311 | -0.7621 | -0.0039731 | 189.0541 | -3.523 | 190.2284 | 0.98561 | -0.018367 | 0.98561 | -0.018367
325.64 | -7.596 | 0.012379 | -0.0068742 | 192.405 | 184.809 | -0.59 | -0.0030759 | 188.607 | -3.798 | 189.873 | 0.98328 | -0.0198 | 0.98328 | -0.0198
325.66 | -8.3033 | 0.012191 | -0.0073754 | 192.4414 | 184.1381 | -0.6264 | -0.0032656 | 188.2898 | -4.1516 | 189.6736 | 0.98162 | -0.021644 | 0.98162 | -0.021644
325.68 | -9.0629 | 0.012004 | -0.0078051 | 192.3834 | 183.3205 | -0.5684 | -0.0029633 | 187.852 | -4.5314 | 189.3624 | 0.97934 | -0.023624 | 0.97934 | -0.023624
325.7 | -9.5343 | 0.011816 | -0.0080915 | 192.4194 | 182.8851 | -0.6044 | -0.003151 | 187.6522 | -4.7672 | 189.2413 | 0.9783 | -0.024853 | 0.9783 | -0.024853
325.72 | -9.6129 | 0.011629 | -0.0080915 | 192.2699 | 182.657 | -0.4549 | -0.0023716 | 187.4634 | -4.8065 | 189.0656 | 0.97731 | -0.025058 | 0.97731 | -0.025058
325.74 | -9.7963 | 0.011441 | -0.0085211 | 192.3083 | 182.512 | -0.4933 | -0.0025717 | 187.4102 | -4.8981 | 189.0429 | 0.97704 | -0.025536 | 0.97704 | -0.025536
325.76 | -9.9796 | 0.011254 | -0.0085211 | 193.1689 | 183.1893 | -0.3539 | -0.001845 | 188.1791 | -4.9898 | 189.8424 | 0.98104 | -0.026014 | 0.98104 | -0.026014
325.78 | -9.8749 | 0.011254 | -0.0083779 | 192.1049 | 182.23 | -0.2899 | -0.0015114 | 187.1675 | -4.9374 | 188.8133 | 0.97577 | -0.025741 | 0.97577 | -0.025741
325.8 | -9.7439 | 0.011254 | -0.0082347 | 192.0432 | 182.2993 | -0.2282 | -0.0011897 | 187.1713 | -4.8719 | 188.7952 | 0.97579 | -0.025399 | 0.97579 | -0.025399
325.82 | -9.2462 | 0.011254 | -0.0079483 | 191.9761 | 182.7299 | -0.1611 | -0.00083987 | 187.353 | -4.6231 | 188.894 | 0.97674 | -0.024102 | 0.97674 | -0.024102
325.84 | -8.6962 | 0.011066 | -0.0073038 | 191.8381 | 183.1419 | -0.0231 | -0.00012043 | 187.49 | -4.3481 | 188.9394 | 0.97745 | -0.022668 | 0.97745 | -0.022668
325.86 | -7.7794 | 0.011254 | -0.0065878 | 191.6007 | 183.8213 | 0.2143 | 0.0011172 | 187.711 | -3.8897 | 189.0076 | 0.9786 | -0.020278 | 0.9786 | -0.020278
325.88 | -6.8888 | 0.011254 | -0.0060149 | 191.5035 | 184.6147 | 0.3115 | 0.001624 | 188.0591 | -3.4444 | 189.2072 | 0.98042 | -0.017957 | 0.98042 | -0.017957
325.9 | -5.8673 | 0.011441 | -0.005084 | 191.3168 | 185.4495 | 0.4982 | 0.0025973 | 188.3832 | -2.9336 | 189.361 | 0.98211 | -0.015294 | 0.98211 | -0.015294
325.92 | -4.7934 | 0.011816 | -0.0042248 | 191.0732 | 186.2798 | 0.7418 | 0.0038673 | 188.6765 | -2.3967 | 189.4754 | 0.98364 | -0.012495 | 0.98364 | -0.012495
325.94 | -3.929 | 0.012004 | -0.0035803 | 191.0702 | 187.1412 | 0.7448 | 0.0038829 | 189.1057 | -1.9645 | 189.7605 | 0.98588 | -0.010242 | 0.98588 | -0.010242
325.96 | -2.5146 | 0.012191 | -0.0024346 | 190.9876 | 188.473 | 0.8274 | 0.0043135 | 189.7303 | -1.2573 | 190.1494 | 0.98913 | -0.0065546 | 0.98913 | -0.0065546
325.98 | -1.1263 | 0.012754 | -0.0016469 | 190.9932 | 189.8669 | 0.8218 | 0.0042843 | 190.43 | -0.56316 | 190.6178 | 0.99278 | -0.0029359 | 0.99278 | -0.0029359
326 | -0.15716 | 0.013129 | -0.00078767 | 191.0368 | 190.8796 | 0.7782 | 0.004057 | 190.9582 | -0.07858 | 190.9844 | 0.99553 | -0.00040966 | 0.99553 | -0.00040966
326.02 | 1.7026 | 0.013317 | -7.1606e-05 | 190.9777 | 192.6803 | 0.8373 | 0.0043651 | 191.829 | 0.85128 | 191.5452 | 1.0001 | 0.004438 | 1.0001 | 0.004438
326.04 | 2.305 | 0.013879 | 0.00057285 | 191.0997 | 193.4047 | 0.7153 | 0.0037291 | 192.2522 | 1.1525 | 191.868 | 1.0023 | 0.0060084 | 1.0023 | 0.0060084
326.06 | 3.7718 | 0.014067 | 0.0013605 | 191.0936 | 194.8654 | 0.7214 | 0.0037609 | 192.9795 | 1.8859 | 192.3509 | 1.0061 | 0.0098319 | 1.0061 | 0.0098319
326.08 | 4.9243 | 0.014255 | 0.0017902 | 191.1946 | 196.1189 | 0.6204 | 0.0032344 | 193.6568 | 2.4622 | 192.836 | 1.0096 | 0.012836 | 1.0096 | 0.012836
326.1 | 5.6839 | 0.014442 | 0.0025778 | 191.1534 | 196.8373 | 0.6616 | 0.0034492 | 193.9954 | 2.842 | 193.048 | 1.0114 | 0.014816 | 1.0114 | 0.014816
326.12 | 7.0722 | 0.014817 | 0.0031507 | 191.2167 | 198.2889 | 0.5983 | 0.0031192 | 194.7528 | 3.5361 | 193.5741 | 1.0153 | 0.018435 | 1.0153 | 0.018435
326.14 | 7.3079 | 0.015192 | 0.0035803 | 191.3048 | 198.6127 | 0.5102 | 0.0026599 | 194.9588 | 3.654 | 193.7408 | 1.0164 | 0.019049 | 1.0164 | 0.019049
326.16 | 8.7485 | 0.015567 | 0.0041532 | 191.1843 | 199.9328 | 0.6307 | 0.0032881 | 195.5586 | 4.3743 | 194.1005 | 1.0195 | 0.022805 | 1.0195 | 0.022805
326.18 | 9.1676 | 0.015567 | 0.0044396 | 191.2598 | 200.4274 | 0.5552 | 0.0028945 | 195.8436 | 4.5838 | 194.3157 | 1.021 | 0.023897 | 1.021 | 0.023897
326.2 | 9.4034 | 0.015755 | 0.0045828 | 191.3357 | 200.7391 | 0.4793 | 0.0024988 | 196.0374 | 4.7017 | 194.4702 | 1.022 | 0.024512 | 1.022 | 0.024512
326.22 | 9.8225 | 0.015943 | 0.0049408 | 191.3018 | 201.1243 | 0.5132 | 0.0026755 | 196.213 | 4.9112 | 194.576 | 1.0229 | 0.025604 | 1.0229 | 0.025604
326.24 | 10.1106 | 0.01613 | 0.0052273 | 191.3506 | 201.4612 | 0.4644 | 0.0024211 | 196.4059 | 5.0553 | 194.7208 | 1.0239 | 0.026355 | 1.0239 | 0.026355
326.26 | 10.1892 | 0.01613 | 0.0052273 | 190.4003 | 200.5895 | 0.4147 | 0.002162 | 195.4949 | 5.0946 | 193.7967 | 1.0192 | 0.02656 | 1.0192 | 0.02656
326.28 | 10.0058 | 0.016318 | 0.005084 | 191.4738 | 201.4796 | 0.3412 | 0.0017788 | 196.4767 | 5.0029 | 194.8091 | 1.0243 | 0.026082 | 1.0243 | 0.026082
326.3 | 9.7963 | 0.016318 | 0.0045828 | 191.549 | 201.3453 | 0.266 | 0.0013868 | 196.4471 | 4.8981 | 194.8144 | 1.0241 | 0.025536 | 1.0241 | 0.025536
326.32 | 9.0105 | 0.016318 | 0.0042248 | 191.6613 | 200.6718 | 0.1537 | 0.00080129 | 196.1665 | 4.5052 | 194.6648 | 1.0227 | 0.023487 | 1.0227 | 0.023487
326.34 | 8.3295 | 0.016318 | 0.0038667 | 191.7893 | 200.1188 | 0.0257 | 0.00013398 | 195.954 | 4.1647 | 194.5658 | 1.0216 | 0.021712 | 1.0216 | 0.021712
326.36 | 7.8318 | 0.016318 | 0.0034371 | 191.925 | 199.7568 | -0.11 | -0.00057347 | 195.8409 | 3.9159 | 194.5356 | 1.021 | 0.020415 | 1.021 | 0.020415
326.38 | 6.915 | 0.016318 | 0.0026494 | 192.0704 | 198.9854 | -0.2554 | -0.0013315 | 195.5279 | 3.4575 | 194.3754 | 1.0194 | 0.018025 | 1.0194 | 0.018025
326.4 | 6.1292 | 0.01613 | 0.0019334 | 192.2645 | 198.3937 | -0.4495 | -0.0023434 | 195.3291 | 3.0646 | 194.3076 | 1.0183 | 0.015977 | 1.0183 | 0.015977
326.42 | 4.8196 | 0.01613 | 0.0013605 | 192.3876 | 197.2072 | -0.5726 | -0.0029852 | 194.7974 | 2.4098 | 193.9941 | 1.0155 | 0.012563 | 1.0155 | 0.012563
326.44 | 3.6932 | 0.015943 | 0.00028642 | 192.5745 | 196.2677 | -0.7595 | -0.0039595 | 194.4211 | 1.8466 | 193.8056 | 1.0136 | 0.0096271 | 1.0136 | 0.0096271
326.46 | 2.5931 | 0.01538 | -0.00042964 | 192.5856 | 195.1787 | -0.7706 | -0.0040174 | 193.8822 | 1.2966 | 193.45 | 1.0108 | 0.0067595 | 1.0108 | 0.0067595
326.48 | 1.0477 | 0.015005 | -0.0016469 | 192.6627 | 193.7104 | -0.8477 | -0.0044194 | 193.1866 | 0.52387 | 193.0119 | 1.0072 | 0.0027311 | 1.0072 | 0.0027311
326.5 | 0.26193 | 0.01463 | -0.0022198 | 192.6213 | 192.8832 | -0.8063 | -0.0042035 | 192.7523 | 0.13097 | 192.7086 | 1.0049 | 0.00068277 | 1.0049 | 0.00068277
326.52 | -1.3097 | 0.014255 | -0.0031507 | 192.6165 | 191.3068 | -0.8015 | -0.0041785 | 191.9617 | -0.65483 | 192.1799 | 1.0008 | -0.0034139 | 1.0008 | -0.0034139
326.54 | -2.6193 | 0.014067 | -0.0038667 | 192.6664 | 190.0471 | -0.8514 | -0.0044387 | 191.3567 | -1.3097 | 191.7933 | 0.99761 | -0.0068277 | 0.99761 | -0.0068277
326.56 | -3.7456 | 0.014067 | -0.0045112 | 192.657 | 188.9114 | -0.842 | -0.0043896 | 190.7842 | -1.8728 | 191.4085 | 0.99463 | -0.0097637 | 0.99463 | -0.0097637
326.58 | -4.8719 | 0.013692 | -0.0052273 | 192.5892 | 187.7173 | -0.7742 | -0.0040362 | 190.1532 | -2.436 | 190.9652 | 0.99134 | -0.0127 | 0.99134 | -0.0127
326.6 | -5.6054 | 0.013317 | -0.0056569 | 192.5504 | 186.945 | -0.7354 | -0.0038339 | 189.7477 | -2.8027 | 190.6819 | 0.98922 | -0.014611 | 0.98922 | -0.014611
326.62 | -6.8102 | 0.012942 | -0.0064446 | 193.5771 | 186.7669 | -0.7621 | -0.0039731 | 190.172 | -3.4051 | 191.307 | 0.99143 | -0.017752 | 0.99143 | -0.017752
326.64 | -7.858 | 0.012567 | -0.0070174 | 193.5751 | 185.7171 | -0.7601 | -0.0039627 | 189.6461 | -3.929 | 190.9558 | 0.98869 | -0.020483 | 0.98869 | -0.020483
326.66 | -8.3033 | 0.012379 | -0.0071606 | 192.4506 | 184.1473 | -0.6356 | -0.0033136 | 188.299 | -4.1516 | 189.6828 | 0.98167 | -0.021644 | 0.98167 | -0.021644
326.68 | -8.9843 | 0.012191 | -0.0078051 | 193.4711 | 184.4868 | -0.6561 | -0.0034205 | 188.979 | -4.4921 | 190.4763 | 0.98521 | -0.023419 | 0.98521 | -0.023419
326.7 | -9.4296 | 0.012004 | -0.0080915 | 193.434 | 184.0044 | -0.619 | -0.0032271 | 188.7192 | -4.7148 | 190.2908 | 0.98386 | -0.02458 | 0.98386 | -0.02458
326.72 | -9.7963 | 0.011816 | -0.0080915 | 192.3557 | 182.5594 | -0.5407 | -0.0028189 | 187.4576 | -4.8981 | 189.0903 | 0.97728 | -0.025536 | 0.97728 | -0.025536
326.74 | -9.8487 | 0.011629 | -0.0082347 | 193.2362 | 183.3875 | -0.4212 | -0.0021959 | 188.3119 | -4.9243 | 189.9533 | 0.98174 | -0.025672 | 0.98174 | -0.025672
326.76 | -9.9011 | 0.011441 | -0.0083779 | 192.1395 | 182.2384 | -0.3245 | -0.0016917 | 187.189 | -4.9505 | 188.8391 | 0.97588 | -0.025809 | 0.97588 | -0.025809
326.78 | -9.8225 | 0.011441 | -0.0083063 | 193.1364 | 183.3139 | -0.3214 | -0.0016756 | 188.2252 | -4.9112 | 189.8622 | 0.98128 | -0.025604 | 0.98128 | -0.025604
326.8 | -9.4558 | 0.011441 | -0.0080915 | 193.0593 | 183.6035 | -0.2443 | -0.0012736 | 188.3314 | -4.7279 | 189.9074 | 0.98184 | -0.024648 | 0.98184 | -0.024648
326.82 | -9.1414 | 0.011441 | -0.0079483 | 192.0353 | 182.8939 | -0.2203 | -0.0011485 | 187.4646 | -4.5707 | 188.9882 | 0.97732 | -0.023829 | 0.97732 | -0.023829
326.84 | -8.6962 | 0.011254 | -0.007447 | 191.9361 | 183.2399 | -0.1211 | -0.00063134 | 187.588 | -4.3481 | 189.0374 | 0.97796 | -0.022668 | 0.97796 | -0.022668
326.86 | -7.7794 | 0.011441 | -0.0065878 | 191.7424 | 183.963 | 0.0726 | 0.00037849 | 187.8527 | -3.8897 | 189.1493 | 0.97934 | -0.020278 | 0.97934 | -0.020278
326.88 | -6.915 | 0.011441 | -0.0056569 | 191.5118 | 184.5968 | 0.3032 | 0.0015807 | 188.0543 | -3.4575 | 189.2068 | 0.98039 | -0.018025 | 0.98039 | -0.018025
326.9 | -5.7101 | 0.011629 | -0.0049408 | 191.3024 | 185.5923 | 0.5126 | 0.0026724 | 188.4473 | -2.8551 | 189.399 | 0.98244 | -0.014884 | 0.98244 | -0.014884
326.92 | -4.8196 | 0.011816 | -0.004368 | 191.2192 | 186.3996 | 0.5958 | 0.0031061 | 188.8094 | -2.4098 | 189.6127 | 0.98433 | -0.012563 | 0.98433 | -0.012563
326.94 | -3.929 | 0.012004 | -0.0035803 | 191.0768 | 187.1478 | 0.7382 | 0.0038485 | 189.1123 | -1.9645 | 189.7671 | 0.98591 | -0.010242 | 0.98591 | -0.010242
326.96 | -2.436 | 0.012567 | -0.0025062 | 191.0153 | 188.5793 | 0.7997 | 0.0041691 | 189.7973 | -1.218 | 190.2033 | 0.98948 | -0.0063498 | 0.98948 | -0.0063498
326.98 | -1.4406 | 0.012942 | -0.0017902 | 191.1417 | 189.7011 | 0.6733 | 0.0035102 | 190.4214 | -0.72031 | 190.6615 | 0.99273 | -0.0037553 | 0.99273 | -0.0037553
327 | 0.10477 | 0.013129 | -0.00078767 | 191.0855 | 191.1903 | 0.7295 | 0.0038031 | 191.1379 | 0.052387 | 191.1204 | 0.99647 | 0.00027311 | 0.99647 | 0.00027311
327.02 | 1.2049 | 0.013504 | 0 | 191.1761 | 192.381 | 0.6389 | 0.0033308 | 191.7785 | 0.60244 | 191.5777 | 0.99981 | 0.0031408 | 0.99981 | 0.0031408
327.04 | 2.436 | 0.013692 | 0.00071606 | 191.1206 | 193.5566 | 0.6944 | 0.0036202 | 192.3386 | 1.218 | 191.9326 | 1.0027 | 0.0063498 | 1.0027 | 0.0063498
327.06 | 4.0338 | 0.014067 | 0.0013605 | 191.1354 | 195.1692 | 0.6796 | 0.003543 | 193.1523 | 2.0169 | 192.48 | 1.007 | 0.010515 | 1.007 | 0.010515
327.08 | 4.6362 | 0.014442 | 0.0019334 | 191.1982 | 195.8344 | 0.6168 | 0.0032156 | 193.5163 | 2.3181 | 192.7436 | 1.0089 | 0.012085 | 1.0089 | 0.012085
327.1 | 6.0768 | 0.014817 | 0.0026494 | 191.1768 | 197.2536 | 0.6382 | 0.0033272 | 194.2152 | 3.0384 | 193.2024 | 1.0125 | 0.01584 | 1.0125 | 0.01584
327.12 | 6.8364 | 0.014817 | 0.0031507 | 190.2037 | 197.0401 | 0.6113 | 0.0031869 | 193.6219 | 3.4182 | 192.4825 | 1.0094 | 0.01782 | 1.0094 | 0.01782
327.14 | 7.6746 | 0.015192 | 0.0035803 | 191.2033 | 198.8779 | 0.6117 | 0.003189 | 195.0406 | 3.8373 | 193.7615 | 1.0168 | 0.020005 | 1.0168 | 0.020005
327.16 | 8.4342 | 0.015192 | 0.0041532 | 191.1231 | 199.5573 | 0.6919 | 0.0036071 | 195.3402 | 4.2171 | 193.9345 | 1.0184 | 0.021985 | 1.0184 | 0.021985
327.18 | 8.7747 | 0.015567 | 0.0044396 | 191.2495 | 200.0242 | 0.5655 | 0.0029482 | 195.6369 | 4.3874 | 194.1744 | 1.0199 | 0.022873 | 1.0199 | 0.022873
327.2 | 9.2986 | 0.015755 | 0.0045828 | 191.3024 | 200.601 | 0.5126 | 0.0026724 | 195.9517 | 4.6493 | 194.4019 | 1.0216 | 0.024238 | 1.0216 | 0.024238
327.22 | 9.6915 | 0.015943 | 0.0049408 | 191.3074 | 200.9989 | 0.5076 | 0.0026463 | 196.1532 | 4.8458 | 194.5379 | 1.0226 | 0.025263 | 1.0226 | 0.025263
327.24 | 9.8749 | 0.01613 | 0.005084 | 191.3388 | 201.2137 | 0.4762 | 0.0024826 | 196.2762 | 4.9374 | 194.6304 | 1.0233 | 0.025741 | 1.0233 | 0.025741
327.26 | 10.2678 | 0.01613 | 0.0052273 | 191.3424 | 201.6102 | 0.4726 | 0.0024638 | 196.4763 | 5.1339 | 194.765 | 1.0243 | 0.026765 | 1.0243 | 0.026765
327.28 | 9.9011 | 0.016318 | 0.005084 | 191.5349 | 201.436 | 0.2801 | 0.0014603 | 196.4854 | 4.9505 | 194.8353 | 1.0243 | 0.025809 | 1.0243 | 0.025809
327.3 | 9.5867 | 0.016318 | 0.0045828 | 191.6193 | 201.206 | 0.1957 | 0.0010203 | 196.4127 | 4.7934 | 194.8149 | 1.024 | 0.02499 | 1.024 | 0.02499
327.32 | 9.1414 | 0.016318 | 0.0042964 | 191.6623 | 200.8037 | 0.1527 | 0.00079608 | 196.233 | 4.5707 | 194.7094 | 1.023 | 0.023829 | 1.023 | 0.023829
327.34 | 8.4342 | 0.016318 | 0.0037235 | 191.782 | 200.2162 | 0.033 | 0.00017204 | 195.9991 | 4.2171 | 194.5934 | 1.0218 | 0.021985 | 1.0218 | 0.021985
327.36 | 7.4127 | 0.016318 | 0.0031507 | 191.9725 | 199.3852 | -0.1575 | -0.0008211 | 195.6788 | 3.7063 | 194.4434 | 1.0201 | 0.019323 | 1.0201 | 0.019323
327.38 | 6.915 | 0.016318 | 0.0027926 | 192.0562 | 198.9712 | -0.2412 | -0.0012575 | 195.5137 | 3.4575 | 194.3612 | 1.0193 | 0.018025 | 1.0193 | 0.018025
327.4 | 6.0768 | 0.016318 | 0.0019334 | 192.2152 | 198.292 | -0.4002 | -0.0020864 | 195.2536 | 3.0384 | 194.2408 | 1.0179 | 0.01584 | 1.0179 | 0.01584
327.42 | 4.8458 | 0.01613 | 0.0013605 | 192.3774 | 197.2232 | -0.5624 | -0.002932 | 194.8003 | 2.4229 | 193.9927 | 1.0156 | 0.012631 | 1.0156 | 0.012631
327.44 | 3.6147 | 0.015943 | 0.00028642 | 192.5604 | 196.1751 | -0.7454 | -0.003886 | 194.3677 | 1.8073 | 193.7653 | 1.0133 | 0.0094223 | 1.0133 | 0.0094223
327.46 | 2.305 | 0.015567 | -0.00064446 | 192.7496 | 195.0546 | -0.9346 | -0.0048724 | 193.9021 | 1.1525 | 193.5179 | 1.0109 | 0.0060084 | 1.0109 | 0.0060084
327.48 | 1.4406 | 0.015192 | -0.0013605 | 192.7396 | 194.1802 | -0.9246 | -0.0048203 | 193.4599 | 0.72031 | 193.2198 | 1.0086 | 0.0037553 | 1.0086 | 0.0037553
327.5 | -0.13097 | 0.014817 | -0.0022198 | 192.6726 | 192.5416 | -0.8576 | -0.004471 | 192.6071 | -0.065483 | 192.6289 | 1.0041 | -0.00034139 | 1.0041 | -0.00034139
327.52 | -1.1787 | 0.01463 | -0.0030075 | 192.6207 | 191.442 | -0.8057 | -0.0042004 | 192.0314 | -0.58935 | 192.2278 | 1.0011 | -0.0030725 | 1.0011 | -0.0030725
327.54 | -2.4098 | 0.014255 | -0.0038667 | 192.7112 | 190.3014 | -0.8962 | -0.0046722 | 191.5063 | -1.2049 | 191.9079 | 0.99839 | -0.0062815 | 0.99839 | -0.0062815
327.56 | -3.798 | 0.013879 | -0.0045112 | 192.6381 | 188.8401 | -0.8231 | -0.0042911 | 190.7391 | -1.899 | 191.3721 | 0.99439 | -0.0099002 | 0.99439 | -0.0099002
327.58 | -4.6886 | 0.013504 | -0.0052273 | 192.6813 | 187.9927 | -0.8663 | -0.0045163 | 190.337 | -2.3443 | 191.1184 | 0.99229 | -0.012222 | 0.99229 | -0.012222
327.6 | -5.9721 | 0.013317 | -0.0058001 | 192.7053 | 186.7332 | -0.8903 | -0.0046415 | 189.7193 | -2.986 | 190.7146 | 0.98907 | -0.015567 | 0.98907 | -0.015567
327.62 | -6.7317 | 0.013129 | -0.0063013 | 192.6306 | 185.8989 | -0.8156 | -0.004252 | 189.2648 | -3.3658 | 190.3867 | 0.9867 | -0.017547 | 0.9867 | -0.017547
327.64 | -7.858 | 0.012942 | -0.0070174 | 192.6934 | 184.8354 | -0.8784 | -0.0045794 | 188.7644 | -3.929 | 190.0741 | 0.9841 | -0.020483 | 0.9841 | -0.020483
327.66 | -8.408 | 0.012567 | -0.0071606 | 192.5856 | 184.1776 | -0.7706 | -0.0040174 | 188.3816 | -4.204 | 189.7829 | 0.9821 | -0.021917 | 0.9821 | -0.021917
327.68 | -8.9581 | 0.012379 | -0.007447 | 192.4567 | 183.4986 | -0.6417 | -0.0033454 | 187.9777 | -4.479 | 189.4707 | 0.97999 | -0.023351 | 0.97999 | -0.023351
327.7 | -9.2986 | 0.012191 | -0.0079483 | 193.46 | 184.1614 | -0.645 | -0.0033626 | 188.8107 | -4.6493 | 190.3605 | 0.98434 | -0.024238 | 0.98434 | -0.024238
327.72 | -9.8749 | 0.012004 | -0.0083779 | 192.4636 | 182.5887 | -0.6486 | -0.0033814 | 187.5262 | -4.9374 | 189.172 | 0.97764 | -0.025741 | 0.97764 | -0.025741
327.74 | -10.1106 | 0.011816 | -0.0083779 | 192.3699 | 182.2593 | -0.5549 | -0.0028929 | 187.3146 | -5.0553 | 188.9997 | 0.97654 | -0.026355 | 0.97654 | -0.026355
327.76 | -10.1368 | 0.011629 | -0.0082347 | 192.2221 | 182.0853 | -0.4071 | -0.0021224 | 187.1537 | -5.0684 | 188.8432 | 0.9757 | -0.026423 | 0.9757 | -0.026423
327.78 | -9.6391 | 0.011441 | -0.0080915 | 192.0968 | 182.4577 | -0.2818 | -0.0014691 | 187.2772 | -4.8196 | 188.8838 | 0.97634 | -0.025126 | 0.97634 | -0.025126
327.8 | -9.482 | 0.011441 | -0.0080199 | 193.0803 | 183.5983 | -0.2653 | -0.0013831 | 188.3393 | -4.741 | 189.9196 | 0.98188 | -0.024716 | 0.98188 | -0.024716
327.82 | -9.22 | 0.011441 | -0.0075903 | 193.0444 | 183.8244 | -0.2294 | -0.0011959 | 188.4344 | -4.61 | 189.9711 | 0.98238 | -0.024034 | 0.98238 | -0.024034
327.84 | -8.4342 | 0.011441 | -0.0070174 | 191.8854 | 183.4512 | -0.0704 | -0.00036702 | 187.6683 | -4.2171 | 189.074 | 0.97838 | -0.021985 | 0.97838 | -0.021985
327.86 | -7.7794 | 0.011441 | -0.0063013 | 191.7358 | 183.9564 | 0.0792 | 0.0004129 | 187.8461 | -3.8897 | 189.1427 | 0.97931 | -0.020278 | 0.97931 | -0.020278
327.88 | -6.365 | 0.011629 | -0.0055137 | 191.5411 | 185.1761 | 0.2739 | 0.0014279 | 188.3586 | -3.1825 | 189.4194 | 0.98198 | -0.016591 | 0.98198 | -0.016591
327.9 | -5.9983 | 0.011629 | -0.005084 | 191.4498 | 185.4515 | 0.3652 | 0.0019039 | 188.4507 | -2.9991 | 189.4504 | 0.98246 | -0.015636 | 0.98246 | -0.015636
327.92 | -4.741 | 0.012004 | -0.0042248 | 191.2285 | 186.4875 | 0.5865 | 0.0030576 | 188.858 | -2.3705 | 189.6482 | 0.98458 | -0.012358 | 0.98458 | -0.012358
327.94 | -3.8242 | 0.012191 | -0.0034371 | 191.1144 | 187.2902 | 0.7006 | 0.0036525 | 189.2023 | -1.9121 | 189.8397 | 0.98638 | -0.0099685 | 0.98638 | -0.0099685
327.96 | -2.5931 | 0.012379 | -0.0025062 | 190.9987 | 188.4056 | 0.8163 | 0.0042557 | 189.7021 | -1.2966 | 190.1343 | 0.98898 | -0.0067595 | 0.98898 | -0.0067595
327.98 | -1.3882 | 0.012754 | -0.0017902 | 191.0295 | 189.6413 | 0.7855 | 0.0040951 | 190.3354 | -0.69412 | 190.5668 | 0.99229 | -0.0036187 | 0.99229 | -0.0036187
328 | 0.20955 | 0.012942 | -0.00078767 | 190.9578 | 191.1673 | 0.8572 | 0.0044689 | 191.0626 | 0.10477 | 191.0276 | 0.99608 | 0.00054622 | 0.99608 | 0.00054622
328.02 | 1.3882 | 0.013504 | -0.00014321 | 191.1374 | 192.5256 | 0.6776 | 0.0035326 | 191.8315 | 0.69412 | 191.6001 | 1.0001 | 0.0036187 | 1.0001 | 0.0036187
328.04 | 2.4098 | 0.013879 | 0.00071606 | 191.0647 | 193.4745 | 0.7503 | 0.0039116 | 192.2696 | 1.2049 | 191.868 | 1.0024 | 0.0062815 | 1.0024 | 0.0062815
328.06 | 3.8766 | 0.014067 | 0.0013605 | 191.0917 | 194.9683 | 0.7233 | 0.0037708 | 193.03 | 1.9383 | 192.3839 | 1.0063 | 0.010105 | 1.0063 | 0.010105
328.08 | 4.5838 | 0.014255 | 0.0017902 | 191.1669 | 195.7507 | 0.6481 | 0.0033788 | 193.4588 | 2.2919 | 192.6948 | 1.0086 | 0.011949 | 1.0086 | 0.011949
328.1 | 5.7887 | 0.01463 | 0.0026494 | 191.1362 | 196.9249 | 0.6788 | 0.0035388 | 194.0306 | 2.8944 | 193.0658 | 1.0116 | 0.015089 | 1.0116 | 0.015089
328.12 | 7.1246 | 0.014817 | 0.0031507 | 191.0997 | 198.2243 | 0.7153 | 0.0037291 | 194.662 | 3.5623 | 193.4746 | 1.0148 | 0.018571 | 1.0148 | 0.018571
328.14 | 7.596 | 0.015005 | 0.0035803 | 190.2333 | 197.8293 | 0.5817 | 0.0030326 | 194.0313 | 3.798 | 192.7653 | 1.0116 | 0.0198 | 1.0116 | 0.0198
328.16 | 8.539 | 0.01538 | 0.0041532 | 191.1958 | 199.7348 | 0.6192 | 0.0032281 | 195.4653 | 4.2695 | 194.0421 | 1.019 | 0.022258 | 1.019 | 0.022258
328.18 | 9.1676 | 0.015755 | 0.0044396 | 191.2076 | 200.3752 | 0.6074 | 0.0031666 | 195.7914 | 4.5838 | 194.2635 | 1.0207 | 0.023897 | 1.0207 | 0.023897
328.2 | 9.3772 | 0.015755 | 0.004726 | 191.3788 | 200.756 | 0.4362 | 0.0022741 | 196.0674 | 4.6886 | 194.5045 | 1.0222 | 0.024443 | 1.0222 | 0.024443
328.22 | 9.6653 | 0.01613 | 0.0049408 | 191.4344 | 201.0997 | 0.3806 | 0.0019842 | 196.2671 | 4.8327 | 194.6562 | 1.0232 | 0.025194 | 1.0232 | 0.025194
328.24 | 10.1106 | 0.01613 | 0.0052273 | 191.3801 | 201.4907 | 0.4349 | 0.0022673 | 196.4354 | 5.0553 | 194.7503 | 1.0241 | 0.026355 | 1.0241 | 0.026355
328.26 | 10.3201 | 0.016318 | 0.0052989 | 191.453 | 201.7731 | 0.362 | 0.0018872 | 196.6131 | 5.1601 | 194.893 | 1.025 | 0.026901 | 1.025 | 0.026901
328.28 | 9.9272 | 0.016505 | 0.0048692 | 191.6619 | 201.5891 | 0.1531 | 0.00079816 | 196.6255 | 4.9636 | 194.971 | 1.0251 | 0.025877 | 1.0251 | 0.025877
328.3 | 9.5343 | 0.016505 | 0.0045112 | 191.7 | 201.2343 | 0.115 | 0.00059954 | 196.4672 | 4.7672 | 194.8781 | 1.0243 | 0.024853 | 1.0243 | 0.024853
328.32 | 8.9581 | 0.016505 | 0.0041532 | 191.7808 | 200.7389 | 0.0342 | 0.0001783 | 196.2598 | 4.479 | 194.7668 | 1.0232 | 0.023351 | 1.0232 | 0.023351
328.34 | 8.5914 | 0.016505 | 0.0037951 | 191.8572 | 200.4486 | -0.0422 | -0.00022 | 196.1529 | 4.2957 | 194.721 | 1.0226 | 0.022395 | 1.0226 | 0.022395
328.36 | 7.7532 | 0.016505 | 0.0032939 | 191.9935 | 199.7467 | -0.1785 | -0.00093058 | 195.8701 | 3.8766 | 194.5779 | 1.0211 | 0.02021 | 1.0211 | 0.02021
328.38 | 7.0984 | 0.016505 | 0.0026494 | 192.1881 | 199.2865 | -0.3731 | -0.0019451 | 195.7373 | 3.5492 | 194.5542 | 1.0204 | 0.018503 | 1.0204 | 0.018503
328.4 | 5.8411 | 0.016318 | 0.0019334 | 191.3495 | 197.1906 | -0.5345 | -0.0027865 | 194.27 | 2.9205 | 193.2965 | 1.0128 | 0.015226 | 1.0128 | 0.015226
328.42 | 4.7148 | 0.01613 | 0.0013605 | 192.4846 | 197.1994 | -0.6696 | -0.0034909 | 194.842 | 2.3574 | 194.0562 | 1.0158 | 0.01229 | 1.0158 | 0.01229
328.44 | 3.6932 | 0.015943 | 0.00042964 | 192.6276 | 196.3208 | -0.8126 | -0.0042364 | 194.4742 | 1.8466 | 193.8587 | 1.0139 | 0.0096271 | 1.0139 | 0.0096271
328.46 | 2.5931 | 0.015567 | -0.00064446 | 192.8475 | 195.4406 | -1.0325 | -0.0053828 | 194.1441 | 1.2966 | 193.7119 | 1.0121 | 0.0067595 | 1.0121 | 0.0067595
328.48 | 1.1525 | 0.015192 | -0.0013605 | 192.8451 | 193.9976 | -1.0301 | -0.0053703 | 193.4214 | 0.57625 | 193.2293 | 1.0084 | 0.0030042 | 1.0084 | 0.0030042
328.5 | -0.026193 | 0.015005 | -0.0022198 | 192.8672 | 192.841 | -1.0522 | -0.0054855 | 192.8541 | -0.013097 | 192.8585 | 1.0054 | -6.8277e-05 | 1.0054 | -6.8277e-05
328.52 | -1.2573 | 0.01463 | -0.0030075 | 192.8032 | 191.5459 | -0.9882 | -0.0051518 | 192.1746 | -0.62864 | 192.3841 | 1.0019 | -0.0032773 | 1.0019 | -0.0032773
328.54 | -2.6193 | 0.014255 | -0.0037235 | 192.8598 | 190.2405 | -1.0448 | -0.0054469 | 191.5501 | -1.3097 | 191.9867 | 0.99862 | -0.0068277 | 0.99862 | -0.0068277
328.56 | -4.1123 | 0.014067 | -0.0045828 | 192.8636 | 188.7513 | -1.0486 | -0.0054667 | 190.8074 | -2.0562 | 191.4928 | 0.99475 | -0.01072 | 0.99475 | -0.01072
328.58 | -4.6624 | 0.013692 | -0.005084 | 193.7564 | 189.094 | -0.9414 | -0.0049079 | 191.4252 | -2.3312 | 192.2023 | 0.99797 | -0.012153 | 0.99797 | -0.012153
328.6 | -5.8673 | 0.013317 | -0.0058001 | 192.718 | 186.8507 | -0.903 | -0.0047077 | 189.7844 | -2.9336 | 190.7622 | 0.98941 | -0.015294 | 0.98941 | -0.015294
328.62 | -6.8102 | 0.013129 | -0.0063013 | 192.6619 | 185.8517 | -0.8469 | -0.0044152 | 189.2568 | -3.4051 | 190.3918 | 0.98666 | -0.017752 | 0.98666 | -0.017752
328.64 | -7.6222 | 0.012754 | -0.0068742 | 192.6362 | 185.014 | -0.8212 | -0.0042812 | 188.8251 | -3.8111 | 190.0955 | 0.98441 | -0.019869 | 0.98441 | -0.019869
328.66 | -8.5914 | 0.012567 | -0.0073038 | 192.6263 | 184.0349 | -0.8113 | -0.0042296 | 188.3306 | -4.2957 | 189.7625 | 0.98183 | -0.022395 | 0.98183 | -0.022395
328.68 | -8.9057 | 0.012379 | -0.007447 | 192.5029 | 183.5972 | -0.6879 | -0.0035863 | 188.05 | -4.4529 | 189.5343 | 0.98037 | -0.023214 | 0.98037 | -0.023214
328.7 | -9.5082 | 0.012191 | -0.0080199 | 192.5264 | 183.0182 | -0.7114 | -0.0037088 | 187.7723 | -4.7541 | 189.357 | 0.97892 | -0.024785 | 0.97892 | -0.024785
328.72 | -9.8487 | 0.011816 | -0.0082347 | 192.4913 | 182.6426 | -0.6763 | -0.0035258 | 187.567 | -4.9243 | 189.2084 | 0.97785 | -0.025672 | 0.97785 | -0.025672
328.74 | -10.0058 | 0.011816 | -0.0082347 | 193.3347 | 183.3289 | -0.5197 | -0.0027094 | 188.3318 | -5.0029 | 189.9994 | 0.98184 | -0.026082 | 0.98184 | -0.026082
328.76 | -9.9272 | 0.011629 | -0.0081631 | 192.2468 | 182.3196 | -0.4318 | -0.0022511 | 187.2832 | -4.9636 | 188.9377 | 0.97637 | -0.025877 | 0.97637 | -0.025877
328.78 | -9.6129 | 0.011629 | -0.0080199 | 192.1467 | 182.5338 | -0.3317 | -0.0017293 | 187.3402 | -4.8065 | 188.9424 | 0.97667 | -0.025058 | 0.97667 | -0.025058
328.8 | -9.8487 | 0.011629 | -0.0079483 | 192.1124 | 182.2637 | -0.2974 | -0.0015505 | 187.1881 | -4.9243 | 188.8295 | 0.97588 | -0.025672 | 0.97588 | -0.025672
328.82 | -9.0367 | 0.011629 | -0.0078051 | 192.0068 | 182.9701 | -0.1918 | -0.00099992 | 187.4885 | -4.5183 | 188.9946 | 0.97744 | -0.023556 | 0.97744 | -0.023556
328.84 | -8.6438 | 0.011441 | -0.0073038 | 191.9262 | 183.2824 | -0.1112 | -0.00057973 | 187.6043 | -4.3219 | 189.0449 | 0.97805 | -0.022532 | 0.97805 | -0.022532
328.86 | -7.6746 | 0.011441 | -0.0064446 | 191.6869 | 184.0123 | 0.1281 | 0.00066783 | 187.8496 | -3.8373 | 189.1287 | 0.97933 | -0.020005 | 0.97933 | -0.020005
328.88 | -6.8102 | 0.011629 | -0.0055853 | 191.5466 | 184.7364 | 0.2684 | 0.0013993 | 188.1415 | -3.4051 | 189.2765 | 0.98085 | -0.017752 | 0.98085 | -0.017752
328.9 | -5.9721 | 0.011816 | -0.0049408 | 191.3456 | 185.3735 | 0.4694 | 0.0024471 | 188.3596 | -2.986 | 189.3549 | 0.98199 | -0.015567 | 0.98199 | -0.015567
328.92 | -4.9767 | 0.012191 | -0.004368 | 191.2648 | 186.2881 | 0.5502 | 0.0028684 | 188.7764 | -2.4884 | 189.6059 | 0.98416 | -0.012973 | 0.98416 | -0.012973
328.94 | -3.7718 | 0.012379 | -0.0032939 | 191.0342 | 187.2624 | 0.7808 | 0.0040706 | 189.1483 | -1.8859 | 189.7769 | 0.9861 | -0.0098319 | 0.9861 | -0.0098319
328.96 | -2.5407 | 0.012567 | -0.0025778 | 191.1711 | 188.6304 | 0.6439 | 0.0033569 | 189.9007 | -1.2704 | 190.3242 | 0.99002 | -0.0066229 | 0.99002 | -0.0066229
328.98 | -1.3097 | 0.013129 | -0.0015037 | 191.1396 | 189.8299 | 0.6754 | 0.0035211 | 190.4848 | -0.65483 | 190.703 | 0.99307 | -0.0034139 | 0.99307 | -0.0034139
329 | 0.18335 | 0.013504 | -0.00078767 | 191.1558 | 191.3392 | 0.6592 | 0.0034366 | 191.2475 | 0.091676 | 191.2169 | 0.99704 | 0.00047794 | 0.99704 | 0.00047794
329.02 | 1.1787 | 0.013692 | -0.00014321 | 191.1576 | 192.3363 | 0.6574 | 0.0034273 | 191.7469 | 0.58935 | 191.5505 | 0.99965 | 0.0030725 | 0.99965 | 0.0030725
329.04 | 2.7241 | 0.014067 | 0.00078767 | 191.1041 | 193.8282 | 0.7109 | 0.0037062 | 192.4661 | 1.362 | 192.0121 | 1.0034 | 0.0071008 | 1.0034 | 0.0071008
329.06 | 3.8242 | 0.014255 | 0.0012173 | 191.2222 | 195.0464 | 0.5928 | 0.0030905 | 193.1343 | 1.9121 | 192.4969 | 1.0069 | 0.0099685 | 1.0069 | 0.0099685
329.08 | 4.6624 | 0.014442 | 0.0020766 | 191.1003 | 195.7627 | 0.7147 | 0.003726 | 193.4315 | 2.3312 | 192.6544 | 1.0084 | 0.012153 | 1.0084 | 0.012153
329.1 | 5.5792 | 0.014817 | 0.0025778 | 191.2002 | 196.7794 | 0.6148 | 0.0032052 | 193.9898 | 2.7896 | 193.0599 | 1.0113 | 0.014543 | 1.0113 | 0.014543
329.12 | 6.4697 | 0.015192 | 0.0030791 | 191.2772 | 197.7469 | 0.5378 | 0.0028037 | 194.5121 | 3.2349 | 193.4338 | 1.0141 | 0.016865 | 1.0141 | 0.016865
329.14 | 7.9366 | 0.015567 | 0.0038667 | 190.2255 | 198.1621 | 0.5895 | 0.0030733 | 194.1938 | 3.9683 | 192.871 | 1.0124 | 0.020688 | 1.0124 | 0.020688
329.16 | 8.6176 | 0.015755 | 0.0040816 | 191.284 | 199.9016 | 0.531 | 0.0027683 | 195.5928 | 4.3088 | 194.1565 | 1.0197 | 0.022463 | 1.0197 | 0.022463
329.18 | 8.8009 | 0.015755 | 0.0042964 | 191.3024 | 200.1033 | 0.5126 | 0.0026724 | 195.7029 | 4.4005 | 194.236 | 1.0203 | 0.022941 | 1.0203 | 0.022941
329.2 | 9.2462 | 0.015943 | 0.004726 | 190.2993 | 199.5455 | 0.5157 | 0.0026885 | 194.9224 | 4.6231 | 193.3814 | 1.0162 | 0.024102 | 1.0162 | 0.024102
329.22 | 9.7701 | 0.01613 | 0.005084 | 191.3633 | 201.1334 | 0.4517 | 0.0023549 | 196.2483 | 4.885 | 194.62 | 1.0231 | 0.025467 | 1.0231 | 0.025467
329.24 | 10.294 | 0.016318 | 0.0052273 | 191.4399 | 201.7339 | 0.3751 | 0.0019555 | 196.5869 | 5.147 | 194.8712 | 1.0249 | 0.026833 | 1.0249 | 0.026833
329.26 | 10.163 | 0.016505 | 0.0052273 | 191.6216 | 201.7846 | 0.1934 | 0.0010083 | 196.7031 | 5.0815 | 195.0093 | 1.0255 | 0.026492 | 1.0255 | 0.026492
329.28 | 9.6653 | 0.016693 | 0.0052273 | 191.7055 | 201.3708 | 0.1095 | 0.00057086 | 196.5382 | 4.8327 | 194.9273 | 1.0246 | 0.025194 | 1.0246 | 0.025194
329.3 | 9.7439 | 0.016693 | 0.0051556 | 191.7364 | 201.4803 | 0.0786 | 0.00040977 | 196.6083 | 4.8719 | 194.9844 | 1.025 | 0.025399 | 1.025 | 0.025399
329.32 | 9.2462 | 0.016693 | 0.0048692 | 191.8065 | 201.0527 | 0.0085 | 4.4314e-05 | 196.4296 | 4.6231 | 194.8886 | 1.0241 | 0.024102 | 1.0241 | 0.024102
329.34 | 8.3033 | 0.01688 | 0.0040816 | 191.9959 | 200.2992 | -0.1809 | -0.0009431 | 196.1475 | 4.1516 | 194.7637 | 1.0226 | 0.021644 | 1.0226 | 0.021644
329.36 | 7.8318 | 0.01688 | 0.0037235 | 192.1314 | 199.9632 | -0.3164 | -0.0016495 | 196.0473 | 3.9159 | 194.742 | 1.0221 | 0.020415 | 1.0221 | 0.020415
329.38 | 6.8626 | 0.016693 | 0.0027926 | 192.3422 | 199.2048 | -0.5272 | -0.0027485 | 195.7735 | 3.4313 | 194.6297 | 1.0206 | 0.017889 | 1.0206 | 0.017889
329.4 | 5.8149 | 0.016505 | 0.0019334 | 192.5351 | 198.35 | -0.7201 | -0.0037541 | 195.4426 | 2.9075 | 194.4734 | 1.0189 | 0.015158 | 1.0189 | 0.015158
329.42 | 4.6886 | 0.01613 | 0.0013605 | 192.7077 | 197.3963 | -0.8927 | -0.004654 | 195.052 | 2.3443 | 194.2706 | 1.0169 | 0.012222 | 1.0169 | 0.012222
329.44 | 4.0076 | 0.015943 | 0.00042964 | 192.7065 | 196.7141 | -0.8915 | -0.0046477 | 194.7103 | 2.0038 | 194.0424 | 1.0151 | 0.010446 | 1.0151 | 0.010446
329.46 | 2.4884 | 0.015755 | -0.00057285 | 192.7729 | 195.2613 | -0.9579 | -0.0049939 | 194.0171 | 1.2442 | 193.6024 | 1.0115 | 0.0064864 | 1.0115 | 0.0064864
329.48 | 1.2573 | 0.01538 | -0.0013605 | 192.8117 | 194.069 | -0.9967 | -0.0051962 | 193.4403 | 0.62864 | 193.2308 | 1.0085 | 0.0032773 | 1.0085 | 0.0032773
329.5 | -0.07858 | 0.014817 | -0.0024346 | 192.8298 | 192.7512 | -1.0148 | -0.0052905 | 192.7905 | -0.03929 | 192.8036 | 1.0051 | -0.00020483 | 1.0051 | -0.00020483
329.52 | -1.3097 | 0.01463 | -0.0030075 | 192.7444 | 191.4347 | -0.9294 | -0.0048453 | 192.0896 | -0.65483 | 192.3078 | 1.0014 | -0.0034139 | 1.0014 | -0.0034139
329.54 | -2.4622 | 0.014442 | -0.0037235 | 192.7859 | 190.3237 | -0.9709 | -0.0050616 | 191.5548 | -1.2311 | 191.9652 | 0.99864 | -0.0064181 | 0.99864 | -0.0064181
329.56 | -3.7718 | 0.014067 | -0.0045112 | 192.7891 | 189.0173 | -0.9741 | -0.0050783 | 190.9032 | -1.8859 | 191.5318 | 0.99525 | -0.0098319 | 0.99525 | -0.0098319
329.58 | -4.7934 | 0.013692 | -0.005084 | 192.7126 | 187.9192 | -0.8976 | -0.0046795 | 190.3159 | -2.3967 | 191.1148 | 0.99218 | -0.012495 | 0.99218 | -0.012495
329.6 | -5.9983 | 0.013317 | -0.0058001 | 192.7354 | 186.7371 | -0.9204 | -0.0047984 | 189.7363 | -2.9991 | 190.736 | 0.98916 | -0.015636 | 0.98916 | -0.015636
329.62 | -6.7055 | 0.013129 | -0.0063013 | 192.6207 | 185.9152 | -0.8057 | -0.0042004 | 189.268 | -3.3527 | 190.3855 | 0.98672 | -0.017479 | 0.98672 | -0.017479
329.64 | -7.6484 | 0.012942 | -0.0068742 | 192.6541 | 185.0057 | -0.8391 | -0.0043745 | 188.8299 | -3.8242 | 190.1046 | 0.98444 | -0.019937 | 0.98444 | -0.019937
329.66 | -8.5914 | 0.012567 | -0.0073038 | 192.6381 | 184.0467 | -0.8231 | -0.0042911 | 188.3424 | -4.2957 | 189.7743 | 0.9819 | -0.022395 | 0.9819 | -0.022395
329.68 | -9.0367 | 0.012379 | -0.0075903 | 192.4702 | 183.4335 | -0.6552 | -0.0034158 | 187.9519 | -4.5183 | 189.458 | 0.97986 | -0.023556 | 0.97986 | -0.023556
329.7 | -9.5343 | 0.012191 | -0.0079483 | 193.447 | 183.9127 | -0.632 | -0.0032948 | 188.6798 | -4.7672 | 190.2689 | 0.98366 | -0.024853 | 0.98366 | -0.024853
329.72 | -9.7177 | 0.011816 | -0.0082347 | 193.3489 | 183.6312 | -0.5339 | -0.0027834 | 188.4901 | -4.8588 | 190.1097 | 0.98267 | -0.025331 | 0.98267 | -0.025331
329.74 | -10.0582 | 0.011629 | -0.0083779 | 193.257 | 183.1988 | -0.442 | -0.0023043 | 188.2279 | -5.0291 | 189.9043 | 0.9813 | -0.026219 | 0.9813 | -0.026219
329.76 | -10.0582 | 0.011629 | -0.0082347 | 192.1992 | 182.141 | -0.3842 | -0.002003 | 187.1701 | -5.0291 | 188.8465 | 0.97578 | -0.026219 | 0.97578 | -0.026219
329.78 | -9.9796 | 0.011441 | -0.0082347 | 193.0981 | 183.1185 | -0.2831 | -0.0014759 | 188.1083 | -4.9898 | 189.7716 | 0.98068 | -0.026014 | 0.98068 | -0.026014
329.8 | -9.5605 | 0.011441 | -0.0080915 | 192.0795 | 182.519 | -0.2645 | -0.0013789 | 187.2992 | -4.7803 | 188.8927 | 0.97646 | -0.024921 | 0.97646 | -0.024921
329.82 | -9.0891 | 0.011441 | -0.0078767 | 191.9427 | 182.8536 | -0.1277 | -0.00066575 | 187.3982 | -4.5445 | 188.913 | 0.97697 | -0.023692 | 0.97697 | -0.023692
329.84 | -8.6962 | 0.011441 | -0.0073038 | 191.8361 | 183.1399 | -0.0211 | -0.00011 | 187.488 | -4.3481 | 188.9374 | 0.97744 | -0.022668 | 0.97744 | -0.022668
329.86 | -7.8842 | 0.011441 | -0.0065878 | 191.637 | 183.7528 | 0.178 | 0.00092798 | 187.6949 | -3.9421 | 189.0089 | 0.97852 | -0.020551 | 0.97852 | -0.020551
329.88 | -6.8888 | 0.011441 | -0.0055853 | 191.454 | 184.5652 | 0.361 | 0.001882 | 188.0096 | -3.4444 | 189.1577 | 0.98016 | -0.017957 | 0.98016 | -0.017957
329.9 | -5.8673 | 0.011629 | -0.0049408 | 191.3341 | 185.4668 | 0.4809 | 0.0025071 | 188.4005 | -2.9336 | 189.3783 | 0.9822 | -0.015294 | 0.9822 | -0.015294
329.92 | -4.9767 | 0.012004 | -0.004368 | 191.2384 | 186.2617 | 0.5766 | 0.003006 | 188.75 | -2.4884 | 189.5795 | 0.98402 | -0.012973 | 0.98402 | -0.012973
329.94 | -3.8766 | 0.012191 | -0.0034371 | 191.1057 | 187.2291 | 0.7093 | 0.0036978 | 189.1674 | -1.9383 | 189.8135 | 0.9862 | -0.010105 | 0.9862 | -0.010105
329.96 | -2.2264 | 0.012567 | -0.0025778 | 191.0991 | 188.8727 | 0.7159 | 0.0037322 | 189.9859 | -1.1132 | 190.357 | 0.99046 | -0.0058036 | 0.99046 | -0.0058036
329.98 | -1.3359 | 0.012942 | -0.0017902 | 191.1168 | 189.7809 | 0.6982 | 0.00364 | 190.4489 | -0.66793 | 190.6715 | 0.99288 | -0.0034821 | 0.99288 | -0.0034821
330 | 0.07858 | 0.013129 | -0.00078767 | 191.0764 | 191.155 | 0.7386 | 0.0038506 | 191.1157 | 0.03929 | 191.1026 | 0.99635 | 0.00020483 | 0.99635 | 0.00020483
330.02 | 1.2049 | 0.013504 | -0.00014321 | 191.0837 | 192.2886 | 0.7313 | 0.0038125 | 191.6861 | 0.60244 | 191.4853 | 0.99933 | 0.0031408 | 0.99933 | 0.0031408
330.04 | 2.4622 | 0.013879 | 0.00071606 | 190.9999 | 193.4621 | 0.8151 | 0.0042494 | 192.231 | 1.2311 | 191.8206 | 1.0022 | 0.0064181 | 1.0022 | 0.0064181
330.06 | 3.8242 | 0.014067 | 0.0014321 | 190.9797 | 194.8039 | 0.8353 | 0.0043547 | 192.8918 | 1.9121 | 192.2544 | 1.0056 | 0.0099685 | 1.0056 | 0.0099685
330.08 | 4.6362 | 0.014255 | 0.0018618 | 191.1176 | 195.7538 | 0.6974 | 0.0036358 | 193.4357 | 2.3181 | 192.663 | 1.0084 | 0.012085 | 1.0084 | 0.012085
330.1 | 5.8673 | 0.01463 | 0.0026494 | 191.1096 | 196.9769 | 0.7054 | 0.0036775 | 194.0432 | 2.9336 | 193.0654 | 1.0116 | 0.015294 | 1.0116 | 0.015294
330.12 | 6.9936 | 0.014817 | 0.0030791 | 190.1263 | 197.1199 | 0.6887 | 0.0035904 | 193.6231 | 3.4968 | 192.4575 | 1.0094 | 0.01823 | 1.0094 | 0.01823
330.14 | 7.5175 | 0.015192 | 0.0035803 | 190.1102 | 197.6277 | 0.7048 | 0.0036744 | 193.8689 | 3.7587 | 192.616 | 1.0107 | 0.019596 | 1.0107 | 0.019596
330.16 | 8.6176 | 0.015567 | 0.0041532 | 191.1065 | 199.7241 | 0.7085 | 0.0036937 | 195.4153 | 4.3088 | 193.979 | 1.0188 | 0.022463 | 1.0188 | 0.022463
330.18 | 9.1414 | 0.015567 | 0.0044396 | 191.1318 | 200.2732 | 0.6832 | 0.0035618 | 195.7025 | 4.5707 | 194.1789 | 1.0203 | 0.023829 | 1.0203 | 0.023829
330.2 | 9.3248 | 0.015943 | 0.0045828 | 191.2099 | 200.5347 | 0.6051 | 0.0031546 | 195.8723 | 4.6624 | 194.3182 | 1.0212 | 0.024307 | 1.0212 | 0.024307
330.22 | 9.7963 | 0.01613 | 0.005084 | 191.2673 | 201.0636 | 0.5477 | 0.0028554 | 196.1654 | 4.8981 | 194.5327 | 1.0227 | 0.025536 | 1.0227 | 0.025536
330.24 | 9.9011 | 0.01613 | 0.0051556 | 191.3606 | 201.2617 | 0.4544 | 0.0023689 | 196.3111 | 4.9505 | 194.661 | 1.0234 | 0.025809 | 1.0234 | 0.025809
330.26 | 10.3201 | 0.016318 | 0.0052273 | 191.4114 | 201.7315 | 0.4036 | 0.0021041 | 196.5715 | 5.1601 | 194.8514 | 1.0248 | 0.026901 | 1.0248 | 0.026901
330.28 | 10.0582 | 0.016505 | 0.0049408 | 191.5889 | 201.6471 | 0.2261 | 0.0011787 | 196.618 | 5.0291 | 194.9416 | 1.025 | 0.026219 | 1.025 | 0.026219
330.3 | 9.5867 | 0.016505 | 0.004726 | 191.6986 | 201.2853 | 0.1164 | 0.00060684 | 196.492 | 4.7934 | 194.8942 | 1.0244 | 0.02499 | 1.0244 | 0.02499
330.32 | 9.1414 | 0.016505 | 0.004368 | 191.7142 | 200.8556 | 0.1008 | 0.00052551 | 196.2849 | 4.5707 | 194.7613 | 1.0233 | 0.023829 | 1.0233 | 0.023829
330.34 | 8.3557 | 0.016505 | 0.0040099 | 191.8394 | 200.1951 | -0.0244 | -0.00012721 | 196.0172 | 4.1778 | 194.6246 | 1.0219 | 0.02178 | 1.0219 | 0.02178
330.36 | 7.596 | 0.016505 | 0.0032939 | 192.0203 | 199.6163 | -0.2053 | -0.0010703 | 195.8183 | 3.798 | 194.5523 | 1.0209 | 0.0198 | 1.0209 | 0.0198
330.38 | 6.8626 | 0.016318 | 0.0027926 | 192.1807 | 199.0433 | -0.3657 | -0.0019065 | 195.612 | 3.4313 | 194.4682 | 1.0198 | 0.017889 | 1.0198 | 0.017889
330.4 | 5.6316 | 0.01613 | 0.0020766 | 192.3368 | 197.9684 | -0.5218 | -0.0027203 | 195.1526 | 2.8158 | 194.214 | 1.0174 | 0.01468 | 1.0174 | 0.01468
330.42 | 5.1077 | 0.01613 | 0.0013605 | 192.4698 | 197.5775 | -0.6548 | -0.0034137 | 195.0236 | 2.5538 | 194.1724 | 1.0167 | 0.013314 | 1.0167 | 0.013314
330.44 | 3.4051 | 0.015567 | 0.00028642 | 192.6046 | 196.0097 | -0.7896 | -0.0041165 | 194.3072 | 1.7026 | 193.7396 | 1.013 | 0.0088761 | 1.013 | 0.0088761
330.46 | 2.4098 | 0.015192 | -0.00064446 | 192.5117 | 194.9215 | -0.6967 | -0.0036321 | 193.7166 | 1.2049 | 193.315 | 1.0099 | 0.0062815 | 1.0099 | 0.0062815
330.48 | 1.1263 | 0.015005 | -0.0016469 | 192.5888 | 193.7151 | -0.7738 | -0.0040341 | 193.152 | 0.56316 | 192.9642 | 1.007 | 0.0029359 | 1.007 | 0.0029359
330.5 | 0.13097 | 0.01463 | -0.0022198 | 192.4975 | 192.6285 | -0.6825 | -0.0035581 | 192.563 | 0.065483 | 192.5412 | 1.0039 | 0.00034139 | 1.0039 | 0.00034139
330.52 | -1.1001 | 0.014255 | -0.0031507 | 192.4925 | 191.3924 | -0.6775 | -0.003532 | 191.9424 | -0.55006 | 192.1258 | 1.0007 | -0.0028677 | 1.0007 | -0.0028677
330.54 | -2.5669 | 0.014067 | -0.0038667 | 192.5615 | 189.9946 | -0.7465 | -0.0038918 | 191.278 | -1.2835 | 191.7059 | 0.9972 | -0.0066912 | 0.9972 | -0.0066912
330.56 | -3.4313 | 0.013692 | -0.0045112 | 192.5789 | 189.1476 | -0.7639 | -0.0039825 | 190.8632 | -1.7157 | 191.4351 | 0.99504 | -0.0089443 | 0.99504 | -0.0089443
330.58 | -4.8719 | 0.013504 | -0.0052273 | 192.5462 | 187.6743 | -0.7312 | -0.003812 | 190.1102 | -2.436 | 190.9222 | 0.99111 | -0.0127 | 0.99111 | -0.0127
330.6 | -5.6316 | 0.013129 | -0.0056569 | 193.5492 | 187.9176 | -0.7342 | -0.0038276 | 190.7334 | -2.8158 | 191.672 | 0.99436 | -0.01468 | 0.99436 | -0.01468
330.62 | -6.7317 | 0.012942 | -0.0064446 | 192.6053 | 185.8736 | -0.7903 | -0.0041201 | 189.2395 | -3.3658 | 190.3614 | 0.98657 | -0.017547 | 0.98657 | -0.017547
330.64 | -7.727 | 0.012754 | -0.0070174 | 193.5351 | 185.8081 | -0.7201 | -0.0037541 | 189.6716 | -3.8635 | 190.9594 | 0.98883 | -0.020142 | 0.98883 | -0.020142
330.66 | -8.3295 | 0.012567 | -0.0073038 | 193.5198 | 185.1903 | -0.7048 | -0.0036744 | 189.3551 | -4.1647 | 190.7433 | 0.98718 | -0.021712 | 0.98718 | -0.021712
330.68 | -8.9843 | 0.012191 | -0.0076619 | 193.4999 | 184.5156 | -0.6849 | -0.0035706 | 189.0078 | -4.4921 | 190.5051 | 0.98536 | -0.023419 | 0.98536 | -0.023419
330.7 | -9.4558 | 0.012004 | -0.0080199 | 193.4094 | 183.9536 | -0.5944 | -0.0030988 | 188.6815 | -4.7279 | 190.2575 | 0.98366 | -0.024648 | 0.98366 | -0.024648
330.72 | -9.8225 | 0.011629 | -0.0082347 | 193.434 | 183.6115 | -0.619 | -0.0032271 | 188.5228 | -4.9112 | 190.1598 | 0.98284 | -0.025604 | 0.98284 | -0.025604
330.74 | -10.0058 | 0.011629 | -0.0082347 | 193.3186 | 183.3128 | -0.5036 | -0.0026254 | 188.3157 | -5.0029 | 189.9833 | 0.98176 | -0.026082 | 0.98176 | -0.026082
330.76 | -10.163 | 0.011629 | -0.0080915 | 192.3083 | 182.1453 | -0.4933 | -0.0025717 | 187.2268 | -5.0815 | 188.9206 | 0.97608 | -0.026492 | 0.97608 | -0.026492
330.78 | -9.5867 | 0.011629 | -0.0082347 | 192.2245 | 182.6378 | -0.4095 | -0.0021349 | 187.4311 | -4.7934 | 189.0289 | 0.97715 | -0.02499 | 0.97715 | -0.02499
330.8 | -9.6391 | 0.011441 | -0.0080915 | 192.1819 | 182.5428 | -0.3669 | -0.0019128 | 187.3623 | -4.8196 | 188.9689 | 0.97679 | -0.025126 | 0.97679 | -0.025126
330.82 | -9.2986 | 0.011441 | -0.0078051 | 192.15 | 182.8514 | -0.335 | -0.0017465 | 187.5007 | -4.6493 | 189.0505 | 0.97751 | -0.024238 | 0.97751 | -0.024238
330.84 | -8.3033 | 0.011441 | -0.0071606 | 191.9915 | 183.6882 | -0.1765 | -0.00092016 | 187.8399 | -4.1516 | 189.2237 | 0.97928 | -0.021644 | 0.97928 | -0.021644
330.86 | -8.0937 | 0.011441 | -0.0064446 | 191.7955 | 183.7018 | 0.0195 | 0.00010166 | 187.7486 | -4.0469 | 189.0976 | 0.9788 | -0.021098 | 0.9788 | -0.021098
330.88 | -6.6531 | 0.011441 | -0.0055137 | 191.5564 | 184.9033 | 0.2586 | 0.0013482 | 188.2299 | -3.3265 | 189.3387 | 0.98131 | -0.017342 | 0.98131 | -0.017342
330.9 | -5.8411 | 0.011629 | -0.0049408 | 191.4387 | 185.5976 | 0.3763 | 0.0019618 | 188.5182 | -2.9205 | 189.4917 | 0.98281 | -0.015226 | 0.98281 | -0.015226
330.92 | -4.7148 | 0.011816 | -0.004368 | 191.2795 | 186.5647 | 0.5355 | 0.0027918 | 188.9221 | -2.3574 | 189.7079 | 0.98492 | -0.01229 | 0.98492 | -0.01229
330.94 | -3.7718 | 0.012191 | -0.0035803 | 191.1114 | 187.3396 | 0.7036 | 0.0036681 | 189.2255 | -1.8859 | 189.8541 | 0.9865 | -0.0098319 | 0.9865 | -0.0098319
330.96 | -2.2526 | 0.012567 | -0.0025778 | 190.9623 | 188.7097 | 0.8527 | 0.0044454 | 189.836 | -1.1263 | 190.2114 | 0.98968 | -0.0058719 | 0.98968 | -0.0058719
330.98 | -1.2835 | 0.012942 | -0.0017902 | 191.0875 | 189.804 | 0.7275 | 0.0037927 | 190.4458 | -0.64173 | 190.6597 | 0.99286 | -0.0033456 | 0.99286 | -0.0033456
331 | 0.23574 | 0.013129 | -0.00078767 | 191.0572 | 191.2929 | 0.7578 | 0.0039507 | 191.1751 | 0.11787 | 191.1358 | 0.99666 | 0.0006145 | 0.99666 | 0.0006145
331.02 | 1.3359 | 0.013504 | -7.1606e-05 | 191.1958 | 192.5317 | 0.6192 | 0.0032281 | 191.8637 | 0.66793 | 191.6411 | 1.0003 | 0.0034821 | 1.0003 | 0.0034821
331.04 | 2.4098 | 0.013879 | 0.00071606 | 191.1673 | 193.5771 | 0.6477 | 0.0033767 | 192.3722 | 1.2049 | 191.9706 | 1.0029 | 0.0062815 | 1.0029 | 0.0062815
331.06 | 3.7456 | 0.014255 | 0.0012889 | 191.2729 | 195.0185 | 0.5421 | 0.0028262 | 193.1457 | 1.8728 | 192.5214 | 1.0069 | 0.0097637 | 1.0069 | 0.0097637
331.08 | 4.6624 | 0.014442 | 0.0017902 | 191.2982 | 195.9606 | 0.5168 | 0.0026943 | 193.6294 | 2.3312 | 192.8523 | 1.0095 | 0.012153 | 1.0095 | 0.012153
331.1 | 5.7101 | 0.01463 | 0.0026494 | 191.2125 | 196.9226 | 0.6025 | 0.003141 | 194.0676 | 2.8551 | 193.1159 | 1.0117 | 0.014884 | 1.0117 | 0.014884
331.12 | 6.9674 | 0.014817 | 0.0031507 | 191.1846 | 198.152 | 0.6304 | 0.0032865 | 194.6683 | 3.4837 | 193.5071 | 1.0149 | 0.018162 | 1.0149 | 0.018162
331.14 | 7.6222 | 0.015005 | 0.0035803 | 191.244 | 198.8662 | 0.571 | 0.0029768 | 195.0551 | 3.8111 | 193.7847 | 1.0169 | 0.019869 | 1.0169 | 0.019869
331.16 | 8.5652 | 0.01538 | 0.0040099 | 191.2002 | 199.7654 | 0.6148 | 0.0032052 | 195.4828 | 4.2826 | 194.0553 | 1.0191 | 0.022327 | 1.0191 | 0.022327
331.18 | 9.1938 | 0.015755 | 0.0044396 | 191.3068 | 200.5006 | 0.5082 | 0.0026494 | 195.9037 | 4.5969 | 194.3714 | 1.0213 | 0.023965 | 1.0213 | 0.023965
331.2 | 9.2462 | 0.015943 | 0.0045828 | 191.4718 | 200.718 | 0.3432 | 0.0017892 | 196.0949 | 4.6231 | 194.5539 | 1.0223 | 0.024102 | 1.0223 | 0.024102
331.22 | 10.0058 | 0.01613 | 0.005084 | 191.4874 | 201.4932 | 0.3276 | 0.0017079 | 196.4903 | 5.0029 | 194.8227 | 1.0244 | 0.026082 | 1.0244 | 0.026082
331.24 | 10.163 | 0.016318 | 0.0052273 | 191.5742 | 201.7372 | 0.2408 | 0.0012554 | 196.6557 | 5.0815 | 194.9619 | 1.0252 | 0.026492 | 1.0252 | 0.026492
331.26 | 10.1368 | 0.016318 | 0.0051556 | 191.6506 | 201.7874 | 0.1644 | 0.00085708 | 196.719 | 5.0684 | 195.0295 | 1.0256 | 0.026423 | 1.0256 | 0.026423
331.28 | 9.8749 | 0.016505 | 0.0049408 | 190.6944 | 200.5693 | 0.1206 | 0.00062873 | 195.6318 | 4.9374 | 193.986 | 1.0199 | 0.025741 | 1.0199 | 0.025741
331.3 | 9.5605 | 0.016505 | 0.0045828 | 190.7758 | 200.3363 | 0.0392 | 0.00020436 | 195.5561 | 4.7803 | 193.9626 | 1.0195 | 0.024921 | 1.0195 | 0.024921
331.32 | 9.0891 | 0.016505 | 0.0042964 | 191.8701 | 200.9592 | -0.0551 | -0.00028726 | 196.4146 | 4.5445 | 194.8998 | 1.024 | 0.023692 | 1.024 | 0.023692
331.34 | 8.3557 | 0.016505 | 0.0039383 | 191.9959 | 200.3516 | -0.1809 | -0.0009431 | 196.1737 | 4.1778 | 194.7811 | 1.0227 | 0.02178 | 1.0227 | 0.02178
331.36 | 7.6746 | 0.016505 | 0.0034371 | 192.1419 | 199.8165 | -0.3269 | -0.0017042 | 195.9792 | 3.8373 | 194.7001 | 1.0217 | 0.020005 | 1.0217 | 0.020005
331.38 | 6.6269 | 0.016505 | 0.0026494 | 192.32 | 198.9469 | -0.505 | -0.0026327 | 195.6334 | 3.3134 | 194.529 | 1.0199 | 0.017274 | 1.0199 | 0.017274
331.4 | 6.0768 | 0.016318 | 0.0020766 | 192.3687 | 198.4455 | -0.5537 | -0.0028866 | 195.4071 | 3.0384 | 194.3943 | 1.0187 | 0.01584 | 1.0187 | 0.01584
331.42 | 4.8981 | 0.015943 | 0.0013605 | 192.566 | 197.4641 | -0.751 | -0.0039152 | 195.0151 | 2.4491 | 194.1987 | 1.0167 | 0.012768 | 1.0167 | 0.012768
331.44 | 3.6932 | 0.015755 | 0.00028642 | 192.7342 | 196.4274 | -0.9192 | -0.0047921 | 194.5808 | 1.8466 | 193.9653 | 1.0144 | 0.0096271 | 1.0144 | 0.0096271
331.46 | 2.305 | 0.01538 | -0.00064446 | 192.8057 | 195.1107 | -0.9907 | -0.0051649 | 193.9582 | 1.1525 | 193.574 | 1.0112 | 0.0060084 | 1.0112 | 0.0060084
331.48 | 1.362 | 0.015192 | -0.0015037 | 192.7582 | 194.1202 | -0.9432 | -0.0049172 | 193.4392 | 0.68102 | 193.2122 | 1.0085 | 0.0035504 | 1.0085 | 0.0035504
331.5 | -0.18335 | 0.014817 | -0.0024346 | 192.7729 | 192.5895 | -0.9579 | -0.0049939 | 192.6812 | -0.091676 | 192.7118 | 1.0045 | -0.00047794 | 1.0045 | -0.00047794
331.52 | -1.1787 | 0.014442 | -0.0030075 | 192.6991 | 191.5204 | -0.8841 | -0.0046091 | 192.1098 | -0.58935 | 192.3062 | 1.0015 | -0.0030725 | 1.0015 | -0.0030725
331.54 | -2.5146 | 0.014255 | -0.0038667 | 192.7631 | 190.2485 | -0.9481 | -0.0049428 | 191.5058 | -1.2573 | 191.9249 | 0.99839 | -0.0065546 | 0.99839 | -0.0065546
331.56 | -3.8504 | 0.014067 | -0.0046544 | 192.8439 | 188.9935 | -1.0289 | -0.005364 | 190.9187 | -1.9252 | 191.5604 | 0.99533 | -0.010037 | 0.99533 | -0.010037
331.58 | -4.7672 | 0.013692 | -0.005084 | 192.723 | 187.9558 | -0.908 | -0.0047337 | 190.3394 | -2.3836 | 191.1339 | 0.99231 | -0.012426 | 0.99231 | -0.012426
331.6 | -6.1292 | 0.013317 | -0.0058001 | 193.76 | 187.6308 | -0.945 | -0.0049266 | 190.6954 | -3.0646 | 191.7169 | 0.99416 | -0.015977 | 0.99416 | -0.015977
331.62 | -6.8626 | 0.013129 | -0.0063013 | 193.7532 | 186.8906 | -0.9382 | -0.0048912 | 190.3219 | -3.4313 | 191.4657 | 0.99222 | -0.017889 | 0.99222 | -0.017889
331.64 | -7.5699 | 0.012942 | -0.0068742 | 193.8061 | 186.2362 | -0.9911 | -0.005167 | 190.0212 | -3.7849 | 191.2828 | 0.99065 | -0.019732 | 0.99065 | -0.019732
331.66 | -8.67 | 0.012567 | -0.007447 | 193.7421 | 185.0721 | -0.9271 | -0.0048333 | 189.4071 | -4.335 | 190.8521 | 0.98745 | -0.0226 | 0.98745 | -0.0226
331.68 | -8.9319 | 0.012379 | -0.007447 | 193.5442 | 184.6123 | -0.7292 | -0.0038016 | 189.0782 | -4.466 | 190.5669 | 0.98573 | -0.023283 | 0.98573 | -0.023283
331.7 | -9.3248 | 0.012191 | -0.0079483 | 192.593 | 183.2682 | -0.778 | -0.004056 | 187.9306 | -4.6624 | 189.4847 | 0.97975 | -0.024307 | 0.97975 | -0.024307
331.72 | -10.0844 | 0.011816 | -0.0083779 | 192.5549 | 182.4705 | -0.7399 | -0.0038574 | 187.5127 | -5.0422 | 189.1934 | 0.97757 | -0.026287 | 0.97757 | -0.026287
331.74 | -10.032 | 0.011816 | -0.0083779 | 192.4532 | 182.4212 | -0.6382 | -0.0033272 | 187.4372 | -5.016 | 189.1092 | 0.97718 | -0.02615 | 0.97718 | -0.02615
331.76 | -10.1106 | 0.011629 | -0.0082347 | 192.3612 | 182.2506 | -0.5462 | -0.0028475 | 187.3059 | -5.0553 | 188.991 | 0.97649 | -0.026355 | 0.97649 | -0.026355
331.78 | -9.4558 | 0.011629 | -0.0080915 | 192.2504 | 182.7946 | -0.4354 | -0.0022699 | 187.5225 | -4.7279 | 189.0985 | 0.97762 | -0.024648 | 0.97762 | -0.024648
331.8 | -9.4558 | 0.011629 | -0.0079483 | 192.1913 | 182.7355 | -0.3763 | -0.0019618 | 187.4634 | -4.7279 | 189.0394 | 0.97731 | -0.024648 | 0.97731 | -0.024648
331.82 | -9.0891 | 0.011441 | -0.0078051 | 192.14 | 183.0509 | -0.325 | -0.0016943 | 187.5955 | -4.5445 | 189.1103 | 0.978 | -0.023692 | 0.978 | -0.023692
331.84 | -8.67 | 0.011441 | -0.0072322 | 192.0001 | 183.3301 | -0.1851 | -0.00096499 | 187.6651 | -4.335 | 189.1101 | 0.97837 | -0.0226 | 0.97837 | -0.0226
331.86 | -7.7008 | 0.011441 | -0.0064446 | 191.7837 | 184.0829 | 0.0313 | 0.00016318 | 187.9333 | -3.8504 | 189.2168 | 0.97976 | -0.020074 | 0.97976 | -0.020074
331.88 | -6.7317 | 0.011441 | -0.0055853 | 191.5655 | 184.8338 | 0.2495 | 0.0013007 | 188.1997 | -3.3658 | 189.3216 | 0.98115 | -0.017547 | 0.98115 | -0.017547
331.9 | -5.7887 | 0.011629 | -0.0047976 | 191.361 | 185.5723 | 0.454 | 0.0023669 | 188.4666 | -2.8944 | 189.4314 | 0.98254 | -0.015089 | 0.98254 | -0.015089
331.92 | -5.0029 | 0.011816 | -0.0042248 | 191.2606 | 186.2577 | 0.5544 | 0.0028903 | 188.7591 | -2.5015 | 189.593 | 0.98407 | -0.013041 | 0.98407 | -0.013041
331.94 | -4.0861 | 0.012004 | -0.0037235 | 191.1562 | 187.0701 | 0.6588 | 0.0034346 | 189.1131 | -2.0431 | 189.7942 | 0.98591 | -0.010651 | 0.98591 | -0.010651
331.96 | -2.2526 | 0.012567 | -0.0025778 | 190.9395 | 188.6869 | 0.8755 | 0.0045643 | 189.8132 | -1.1263 | 190.1886 | 0.98956 | -0.0058719 | 0.98956 | -0.0058719
331.98 | -1.1525 | 0.012754 | -0.0018618 | 191.0128 | 189.8603 | 0.8022 | 0.0041822 | 190.4365 | -0.57625 | 190.6286 | 0.99281 | -0.0030042 | 0.99281 | -0.0030042
332 | -0.10477 | 0.013129 | -0.00093088 | 191.0441 | 190.9393 | 0.7709 | 0.004019 | 190.9917 | -0.052387 | 191.0092 | 0.99571 | -0.00027311 | 0.99571 | -0.00027311
332.02 | 1.3359 | 0.013504 | -0.00014321 | 191.0627 | 192.3986 | 0.7523 | 0.003922 | 191.7306 | 0.66793 | 191.508 | 0.99956 | 0.0034821 | 0.99956 | 0.0034821
332.04 | 2.3312 | 0.013692 | 0.00071606 | 191.0468 | 193.378 | 0.7682 | 0.0040049 | 192.2124 | 1.1656 | 191.8239 | 1.0021 | 0.0060767 | 1.0021 | 0.0060767
332.06 | 3.6932 | 0.014067 | 0.0014321 | 191.0153 | 194.7085 | 0.7997 | 0.0041691 | 192.8619 | 1.8466 | 192.2464 | 1.0055 | 0.0096271 | 1.0055 | 0.0096271
332.08 | 4.5052 | 0.014442 | 0.0017902 | 191.1188 | 195.624 | 0.6962 | 0.0036295 | 193.3714 | 2.2526 | 192.6205 | 1.0081 | 0.011744 | 1.0081 | 0.011744
332.1 | 5.9459 | 0.01463 | 0.0026494 | 191.0594 | 197.0053 | 0.7556 | 0.0039392 | 194.0323 | 2.9729 | 193.0414 | 1.0116 | 0.015499 | 1.0116 | 0.015499
332.12 | 7.0198 | 0.015005 | 0.0030075 | 191.1958 | 198.2156 | 0.6192 | 0.0032281 | 194.7057 | 3.5099 | 193.5357 | 1.0151 | 0.018298 | 1.0151 | 0.018298
332.14 | 7.4651 | 0.015192 | 0.0035087 | 191.2586 | 198.7237 | 0.5564 | 0.0029007 | 194.9911 | 3.7325 | 193.747 | 1.0166 | 0.019459 | 1.0166 | 0.019459
332.16 | 8.8271 | 0.015567 | 0.0040816 | 191.202 | 200.0291 | 0.613 | 0.0031958 | 195.6156 | 4.4136 | 194.1444 | 1.0198 | 0.023009 | 1.0198 | 0.023009
332.18 | 9.22 | 0.015567 | 0.0042964 | 191.2551 | 200.4751 | 0.5599 | 0.002919 | 195.8651 | 4.61 | 194.3284 | 1.0211 | 0.024034 | 1.0211 | 0.024034
332.2 | 9.3772 | 0.015755 | 0.0045828 | 191.3321 | 200.7093 | 0.4829 | 0.0025175 | 196.0207 | 4.6886 | 194.4578 | 1.0219 | 0.024443 | 1.0219 | 0.024443
332.22 | 9.8225 | 0.015943 | 0.0049408 | 191.3697 | 201.1922 | 0.4453 | 0.0023215 | 196.2809 | 4.9112 | 194.6439 | 1.0233 | 0.025604 | 1.0233 | 0.025604
332.24 | 10.294 | 0.016318 | 0.0052273 | 191.4849 | 201.7789 | 0.3301 | 0.0017209 | 196.6319 | 5.147 | 194.9162 | 1.0251 | 0.026833 | 1.0251 | 0.026833
332.26 | 10.163 | 0.016505 | 0.0052273 | 190.6493 | 200.8123 | 0.1657 | 0.00086385 | 195.7308 | 5.0815 | 194.037 | 1.0204 | 0.026492 | 1.0204 | 0.026492
332.28 | 9.9272 | 0.016505 | 0.0049408 | 191.7192 | 201.6464 | 0.0958 | 0.00049944 | 196.6828 | 4.9636 | 195.0283 | 1.0254 | 0.025877 | 1.0254 | 0.025877
332.3 | 9.7177 | 0.016505 | 0.0047976 | 191.8073 | 201.525 | 0.0077 | 4.0143e-05 | 196.6661 | 4.8588 | 195.0465 | 1.0253 | 0.025331 | 1.0253 | 0.025331
332.32 | 9.0629 | 0.016505 | 0.0042964 | 191.9145 | 200.9774 | -0.0995 | -0.00051873 | 196.4459 | 4.5314 | 194.9355 | 1.0241 | 0.023624 | 1.0241 | 0.023624
332.34 | 8.4604 | 0.016505 | 0.0038667 | 191.9989 | 200.4593 | -0.1839 | -0.00095874 | 196.2291 | 4.2302 | 194.819 | 1.023 | 0.022054 | 1.023 | 0.022054
332.36 | 7.5437 | 0.016505 | 0.0032939 | 192.174 | 199.7177 | -0.359 | -0.0018716 | 195.9458 | 3.7718 | 194.6886 | 1.0215 | 0.019664 | 1.0215 | 0.019664
332.38 | 6.8364 | 0.016318 | 0.0027926 | 192.2657 | 199.1021 | -0.4507 | -0.0023497 | 195.6839 | 3.4182 | 194.5445 | 1.0202 | 0.01782 | 1.0202 | 0.01782
332.4 | 5.9721 | 0.01613 | 0.0020766 | 192.4008 | 198.3729 | -0.5858 | -0.003054 | 195.3868 | 2.986 | 194.3915 | 1.0186 | 0.015567 | 1.0186 | 0.015567
332.42 | 4.8719 | 0.015943 | 0.0013605 | 192.5672 | 197.4391 | -0.7522 | -0.0039215 | 195.0032 | 2.436 | 194.1912 | 1.0166 | 0.0127 | 1.0166 | 0.0127
332.44 | 3.5361 | 0.015755 | 0.00028642 | 192.7285 | 196.2646 | -0.9135 | -0.0047624 | 194.4965 | 1.768 | 193.9072 | 1.014 | 0.0092174 | 1.014 | 0.0092174
332.46 | 2.5931 | 0.01538 | -0.00042964 | 192.645 | 195.2381 | -0.83 | -0.0043271 | 193.9416 | 1.2966 | 193.5094 | 1.0111 | 0.0067595 | 1.0111 | 0.0067595
332.48 | 1.2311 | 0.015005 | -0.0015037 | 192.7496 | 193.9807 | -0.9346 | -0.0048724 | 193.3651 | 0.61554 | 193.16 | 1.0081 | 0.003209 | 1.0081 | 0.003209
332.5 | 0.052387 | 0.014817 | -0.0022198 | 192.7681 | 192.8205 | -0.9531 | -0.0049689 | 192.7943 | 0.026193 | 192.7856 | 1.0051 | 0.00013656 | 1.0051 | 0.00013656
332.52 | -1.0215 | 0.014442 | -0.0028642 | 192.7748 | 191.7533 | -0.9598 | -0.0050038 | 192.264 | -0.51077 | 192.4343 | 1.0023 | -0.0026628 | 1.0023 | -0.0026628
332.54 | -2.2788 | 0.014255 | -0.0037235 | 192.8271 | 190.5483 | -1.0121 | -0.0052764 | 191.6877 | -1.1394 | 192.0675 | 0.99934 | -0.0059401 | 0.99934 | -0.0059401
332.56 | -3.7456 | 0.014067 | -0.0045112 | 192.8346 | 189.089 | -1.0196 | -0.0053155 | 190.9618 | -1.8728 | 191.5861 | 0.99555 | -0.0097637 | 0.99555 | -0.0097637
332.58 | -4.7672 | 0.013692 | -0.005084 | 192.8075 | 188.0403 | -0.9925 | -0.0051743 | 190.4239 | -2.3836 | 191.2184 | 0.99275 | -0.012426 | 0.99275 | -0.012426
332.6 | -6.0506 | 0.013317 | -0.0059433 | 192.8045 | 186.7539 | -0.9895 | -0.0051586 | 189.7792 | -3.0253 | 190.7876 | 0.98939 | -0.015772 | 0.98939 | -0.015772
332.62 | -6.8888 | 0.012942 | -0.0063013 | 192.6714 | 185.7826 | -0.8564 | -0.0044647 | 189.227 | -3.4444 | 190.3751 | 0.98651 | -0.017957 | 0.98651 | -0.017957
332.64 | -7.6746 | 0.012567 | -0.0068742 | 192.6635 | 184.9889 | -0.8485 | -0.0044235 | 188.8262 | -3.8373 | 190.1053 | 0.98442 | -0.020005 | 0.98442 | -0.020005
332.66 | -8.4866 | 0.012567 | -0.0073038 | 192.6024 | 184.1158 | -0.7874 | -0.004105 | 188.3591 | -4.2433 | 189.7735 | 0.98198 | -0.022122 | 0.98198 | -0.022122
332.68 | -8.9843 | 0.012379 | -0.0075903 | 192.5615 | 183.5772 | -0.7465 | -0.0038918 | 188.0694 | -4.4921 | 189.5667 | 0.98047 | -0.023419 | 0.98047 | -0.023419
332.7 | -9.2462 | 0.012191 | -0.0078767 | 192.5516 | 183.3054 | -0.7366 | -0.0038402 | 187.9285 | -4.6231 | 189.4695 | 0.97974 | -0.024102 | 0.97974 | -0.024102
332.72 | -9.7963 | 0.012004 | -0.0082347 | 192.5549 | 182.7586 | -0.7399 | -0.0038574 | 187.6568 | -4.8981 | 189.2895 | 0.97832 | -0.025536 | 0.97832 | -0.025536
332.74 | -10.163 | 0.011816 | -0.0083779 | 192.4279 | 182.2649 | -0.6129 | -0.0031953 | 187.3464 | -5.0815 | 189.0402 | 0.9767 | -0.026492 | 0.9767 | -0.026492
332.76 | -9.9272 | 0.011816 | -0.0082347 | 192.3145 | 182.3873 | -0.4995 | -0.0026041 | 187.3509 | -4.9636 | 189.0054 | 0.97673 | -0.025877 | 0.97673 | -0.025877
332.78 | -9.8487 | 0.011629 | -0.0080915 | 192.2239 | 182.3752 | -0.4089 | -0.0021317 | 187.2996 | -4.9243 | 188.941 | 0.97646 | -0.025672 | 0.97646 | -0.025672
332.8 | -9.6129 | 0.011629 | -0.0079483 | 192.1881 | 182.5752 | -0.3731 | -0.0019451 | 187.3816 | -4.8065 | 188.9838 | 0.97689 | -0.025058 | 0.97689 | -0.025058
332.82 | -9.1414 | 0.011629 | -0.0075903 | 192.0599 | 182.9185 | -0.2449 | -0.0012768 | 187.4892 | -4.5707 | 189.0128 | 0.97745 | -0.023829 | 0.97745 | -0.023829
332.84 | -8.5652 | 0.011629 | -0.0070174 | 191.9208 | 183.3556 | -0.1058 | -0.00055157 | 187.6382 | -4.2826 | 189.0657 | 0.97822 | -0.022327 | 0.97822 | -0.022327
332.86 | -7.7794 | 0.011629 | -0.0063013 | 191.7513 | 183.9719 | 0.0637 | 0.00033209 | 187.8616 | -3.8897 | 189.1582 | 0.97939 | -0.020278 | 0.97939 | -0.020278
332.88 | -6.7055 | 0.011816 | -0.0055853 | 191.5799 | 184.8744 | 0.2351 | 0.0012257 | 188.2272 | -3.3527 | 189.3447 | 0.9813 | -0.017479 | 0.9813 | -0.017479
332.9 | -5.7887 | 0.012004 | -0.005084 | 191.4534 | 185.6647 | 0.3616 | 0.0018851 | 188.559 | -2.8944 | 189.5238 | 0.98303 | -0.015089 | 0.98303 | -0.015089
332.92 | -4.9243 | 0.012191 | -0.0042248 | 191.299 | 186.3747 | 0.516 | 0.0026901 | 188.8368 | -2.4622 | 189.6576 | 0.98447 | -0.012836 | 0.98447 | -0.012836
332.94 | -3.6147 | 0.012379 | -0.0031507 | 191.0955 | 187.4808 | 0.7195 | 0.003751 | 189.2882 | -1.8073 | 189.8906 | 0.98683 | -0.0094223 | 0.98683 | -0.0094223
332.96 | -2.4622 | 0.012754 | -0.0025778 | 191.0768 | 188.6146 | 0.7382 | 0.0038485 | 189.8457 | -1.2311 | 190.2561 | 0.98973 | -0.0064181 | 0.98973 | -0.0064181
332.98 | -1.3882 | 0.013129 | -0.0016469 | 190.9599 | 189.5717 | 0.8551 | 0.0044579 | 190.2658 | -0.69412 | 190.4972 | 0.99192 | -0.0036187 | 0.99192 | -0.0036187
333 | -0.052387 | 0.013317 | -0.00078767 | 190.9987 | 190.9463 | 0.8163 | 0.0042557 | 190.9725 | -0.026193 | 190.9812 | 0.99561 | -0.00013656 | 0.99561 | -0.00013656
333.02 | 1.1001 | 0.013692 | -0.00014321 | 191.08 | 192.1801 | 0.735 | 0.0038318 | 191.6301 | 0.55006 | 191.4467 | 0.99904 | 0.0028677 | 0.99904 | 0.0028677
333.04 | 2.5407 | 0.013879 | 0.00071606 | 190.9302 | 193.4709 | 0.8848 | 0.0046128 | 192.2006 | 1.2704 | 191.7771 | 1.002 | 0.0066229 | 1.002 | 0.0066229
333.06 | 3.7194 | 0.014067 | 0.0013605 | 190.9993 | 194.7187 | 0.8157 | 0.0042525 | 192.859 | 1.8597 | 192.2391 | 1.0054 | 0.0096954 | 1.0054 | 0.0096954
333.08 | 4.7148 | 0.014255 | 0.0019334 | 191.048 | 195.7628 | 0.767 | 0.0039986 | 193.4054 | 2.3574 | 192.6196 | 1.0083 | 0.01229 | 1.0083 | 0.01229
333.1 | 6.0768 | 0.014817 | 0.0027926 | 190.9623 | 197.0391 | 0.8527 | 0.0044454 | 194.0007 | 3.0384 | 192.9879 | 1.0114 | 0.01584 | 1.0114 | 0.01584
333.12 | 6.915 | 0.015005 | 0.0030075 | 191.1182 | 198.0332 | 0.6968 | 0.0036327 | 194.5757 | 3.4575 | 193.4232 | 1.0144 | 0.018025 | 1.0144 | 0.018025
333.14 | 7.8318 | 0.015192 | 0.0035803 | 191.1381 | 198.9699 | 0.6769 | 0.0035289 | 195.054 | 3.9159 | 193.7487 | 1.0169 | 0.020415 | 1.0169 | 0.020415
333.16 | 8.3557 | 0.015567 | 0.0041532 | 191.1338 | 199.4895 | 0.6812 | 0.0035513 | 195.3116 | 4.1778 | 193.919 | 1.0182 | 0.02178 | 1.0182 | 0.02178
333.18 | 9.1676 | 0.015567 | 0.0044396 | 191.1927 | 200.3603 | 0.6223 | 0.0032443 | 195.7765 | 4.5838 | 194.2486 | 1.0207 | 0.023897 | 1.0207 | 0.023897
333.2 | 9.3772 | 0.015755 | 0.004726 | 190.2816 | 199.6588 | 0.5334 | 0.0027808 | 194.9702 | 4.6886 | 193.4073 | 1.0164 | 0.024443 | 1.0164 | 0.024443
333.22 | 9.7439 | 0.01613 | 0.005084 | 190.2427 | 199.9866 | 0.5723 | 0.0029836 | 195.1146 | 4.8719 | 193.4907 | 1.0172 | 0.025399 | 1.0172 | 0.025399
333.24 | 10.0582 | 0.01613 | 0.0052273 | 191.2648 | 201.323 | 0.5502 | 0.0028684 | 196.2939 | 5.0291 | 194.6175 | 1.0234 | 0.026219 | 1.0234 | 0.026219
333.26 | 10.4249 | 0.016318 | 0.0052273 | 191.3345 | 201.7594 | 0.4805 | 0.002505 | 196.547 | 5.2125 | 194.8095 | 1.0247 | 0.027174 | 1.0247 | 0.027174
333.28 | 9.8749 | 0.016693 | 0.0049408 | 191.5564 | 201.4313 | 0.2586 | 0.0013482 | 196.4938 | 4.9374 | 194.848 | 1.0244 | 0.025741 | 1.0244 | 0.025741
333.3 | 9.6653 | 0.016693 | 0.0049408 | 191.6944 | 201.3597 | 0.1206 | 0.00062873 | 196.5271 | 4.8327 | 194.9162 | 1.0246 | 0.025194 | 1.0246 | 0.025194
333.32 | 9.1938 | 0.016693 | 0.004726 | 190.7682 | 199.962 | 0.0468 | 0.00024399 | 195.3651 | 4.5969 | 193.8328 | 1.0185 | 0.023965 | 1.0185 | 0.023965
333.34 | 8.5652 | 0.01688 | 0.0042964 | 191.9373 | 200.5025 | -0.1223 | -0.00063759 | 196.2199 | 4.2826 | 194.7924 | 1.023 | 0.022327 | 1.023 | 0.022327
333.36 | 7.6746 | 0.016693 | 0.0034371 | 192.1029 | 199.7775 | -0.2879 | -0.0015009 | 195.9402 | 3.8373 | 194.6611 | 1.0215 | 0.020005 | 1.0215 | 0.020005
333.38 | 7.0198 | 0.016693 | 0.0029359 | 192.2289 | 199.2487 | -0.4139 | -0.0021578 | 195.7388 | 3.5099 | 194.5688 | 1.0205 | 0.018298 | 1.0205 | 0.018298
333.4 | 5.8935 | 0.016505 | 0.0020766 | 192.3983 | 198.2918 | -0.5833 | -0.003041 | 195.345 | 2.9467 | 194.3628 | 1.0184 | 0.015362 | 1.0184 | 0.015362
333.42 | 4.8458 | 0.01613 | 0.0013605 | 192.5308 | 197.3766 | -0.7158 | -0.0037317 | 194.9537 | 2.4229 | 194.1461 | 1.0164 | 0.012631 | 1.0164 | 0.012631
333.44 | 4.06 | 0.015943 | 0.00057285 | 192.5516 | 196.6116 | -0.7366 | -0.0038402 | 194.5816 | 2.03 | 193.9049 | 1.0144 | 0.010583 | 1.0144 | 0.010583
333.46 | 2.4098 | 0.01538 | -0.00042964 | 192.5888 | 194.9986 | -0.7738 | -0.0040341 | 193.7937 | 1.2049 | 193.3921 | 1.0103 | 0.0062815 | 1.0103 | 0.0062815
333.48 | 1.2573 | 0.015192 | -0.0013605 | 192.6657 | 193.923 | -0.8507 | -0.004435 | 193.2943 | 0.62864 | 193.0848 | 1.0077 | 0.0032773 | 1.0077 | 0.0032773
333.5 | -0.18335 | 0.014817 | -0.002363 | 192.6657 | 192.4823 | -0.8507 | -0.004435 | 192.574 | -0.091676 | 192.6046 | 1.004 | -0.00047794 | 1.004 | -0.00047794
333.52 | -1.4406 | 0.014442 | -0.0028642 | 192.5715 | 191.1309 | -0.7565 | -0.0039439 | 191.8512 | -0.72031 | 192.0913 | 1.0002 | -0.0037553 | 1.0002 | -0.0037553
333.54 | -2.3836 | 0.014255 | -0.0037235 | 192.5765 | 190.1929 | -0.7615 | -0.00397 | 191.3847 | -1.1918 | 191.782 | 0.99776 | -0.0062132 | 0.99776 | -0.0062132
333.56 | -3.8766 | 0.014067 | -0.0044396 | 192.5672 | 188.6906 | -0.7522 | -0.0039215 | 190.6289 | -1.9383 | 191.275 | 0.99382 | -0.010105 | 0.99382 | -0.010105
333.58 | -4.6362 | 0.013504 | -0.005084 | 192.514 | 187.8778 | -0.699 | -0.0036441 | 190.1959 | -2.3181 | 190.9686 | 0.99156 | -0.012085 | 0.99156 | -0.012085
333.6 | -6.103 | 0.013317 | -0.0058001 | 192.5417 | 186.4387 | -0.7267 | -0.0037885 | 189.4902 | -3.0515 | 190.5074 | 0.98788 | -0.015909 | 0.98788 | -0.015909
333.62 | -6.6007 | 0.013129 | -0.0063013 | 192.4822 | 185.8815 | -0.6672 | -0.0034784 | 189.1818 | -3.3004 | 190.282 | 0.98627 | -0.017206 | 0.98627 | -0.017206
333.64 | -7.7532 | 0.012754 | -0.006731 | 192.5251 | 184.7719 | -0.7101 | -0.003702 | 188.6485 | -3.8766 | 189.9407 | 0.98349 | -0.02021 | 0.98349 | -0.02021
333.66 | -8.3295 | 0.012754 | -0.0073038 | 192.5462 | 184.2167 | -0.7312 | -0.003812 | 188.3815 | -4.1647 | 189.7697 | 0.9821 | -0.021712 | 0.9821 | -0.021712
333.68 | -9.0105 | 0.012567 | -0.007447 | 192.4185 | 183.408 | -0.6035 | -0.0031463 | 187.9133 | -4.5052 | 189.415 | 0.97966 | -0.023487 | 0.97966 | -0.023487
333.7 | -9.4296 | 0.012191 | -0.0079483 | 192.4302 | 183.0006 | -0.6152 | -0.0032073 | 187.7154 | -4.7148 | 189.287 | 0.97863 | -0.02458 | 0.97863 | -0.02458
333.72 | -9.7177 | 0.012004 | -0.0082347 | 192.3853 | 182.6676 | -0.5703 | -0.0029732 | 187.5265 | -4.8588 | 189.1461 | 0.97764 | -0.025331 | 0.97764 | -0.025331
333.74 | -10.2154 | 0.012004 | -0.0083779 | 192.3668 | 182.1514 | -0.5518 | -0.0028767 | 187.2591 | -5.1077 | 188.9617 | 0.97625 | -0.026628 | 0.97625 | -0.026628
333.76 | -10.032 | 0.011816 | -0.0082347 | 192.2289 | 182.1969 | -0.4139 | -0.0021578 | 187.2129 | -5.016 | 188.8849 | 0.97601 | -0.02615 | 0.97601 | -0.02615
333.78 | -9.8225 | 0.011816 | -0.0080915 | 193.15 | 183.3275 | -0.335 | -0.0017465 | 188.2388 | -4.9112 | 189.8758 | 0.98136 | -0.025604 | 0.98136 | -0.025604
333.8 | -9.5867 | 0.011816 | -0.0078051 | 192.0605 | 182.4738 | -0.2455 | -0.0012799 | 187.2671 | -4.7934 | 188.8649 | 0.97629 | -0.02499 | 0.97629 | -0.02499
333.82 | -9.0891 | 0.011816 | -0.007447 | 191.9995 | 182.9104 | -0.1845 | -0.00096186 | 187.455 | -4.5445 | 188.9698 | 0.97727 | -0.023692 | 0.97727 | -0.023692
333.84 | -8.67 | 0.011816 | -0.0070174 | 191.9238 | 183.2538 | -0.1088 | -0.00056721 | 187.5888 | -4.335 | 189.0338 | 0.97797 | -0.0226 | 0.97797 | -0.0226
333.86 | -7.5699 | 0.011816 | -0.0063013 | 191.7468 | 184.1769 | 0.0682 | 0.00035555 | 187.9619 | -3.7849 | 189.2235 | 0.97991 | -0.019732 | 0.97991 | -0.019732
333.88 | -6.915 | 0.011816 | -0.0056569 | 191.5865 | 184.6715 | 0.2285 | 0.0011913 | 188.129 | -3.4575 | 189.2815 | 0.98078 | -0.018025 | 0.98078 | -0.018025
333.9 | -6.0244 | 0.012004 | -0.005084 | 191.504 | 185.4796 | 0.311 | 0.0016214 | 188.4918 | -3.0122 | 189.4958 | 0.98267 | -0.015704 | 0.98267 | -0.015704
333.92 | -4.9767 | 0.012191 | -0.0042248 | 191.2889 | 186.3122 | 0.5261 | 0.0027427 | 188.8005 | -2.4884 | 189.63 | 0.98428 | -0.012973 | 0.98428 | -0.012973
333.94 | -3.6409 | 0.012567 | -0.0031507 | 191.0974 | 187.4565 | 0.7176 | 0.0037411 | 189.277 | -1.8204 | 189.8838 | 0.98677 | -0.0094906 | 0.98677 | -0.0094906
333.96 | -2.5407 | 0.012942 | -0.0025778 | 191.1077 | 188.567 | 0.7073 | 0.0036874 | 189.8373 | -1.2704 | 190.2608 | 0.98969 | -0.0066229 | 0.98969 | -0.0066229
333.98 | -1.2573 | 0.013129 | -0.0015037 | 191.1447 | 189.8874 | 0.6703 | 0.0034945 | 190.5161 | -0.62864 | 190.7256 | 0.99323 | -0.0032773 | 0.99323 | -0.0032773
334 | 0.052387 | 0.013317 | -0.00078767 | 191.1495 | 191.2019 | 0.6655 | 0.0034695 | 191.1757 | 0.026193 | 191.167 | 0.99667 | 0.00013656 | 0.99667 | 0.00013656
334.02 | 0.94296 | 0.013692 | 0 | 191.1306 | 192.0736 | 0.6844 | 0.003568 | 191.6021 | 0.47148 | 191.4449 | 0.99889 | 0.002458 | 0.99889 | 0.002458
334.04 | 2.6455 | 0.014255 | 0.00071606 | 191.1168 | 193.7623 | 0.6982 | 0.00364 | 192.4396 | 1.3228 | 191.9986 | 1.0033 | 0.006896 | 1.0033 | 0.006896
334.06 | 3.6147 | 0.014442 | 0.0014321 | 191.1705 | 194.7852 | 0.6445 | 0.00336 | 192.9778 | 1.8073 | 192.3754 | 1.0061 | 0.0094223 | 1.0061 | 0.0094223
334.08 | 4.8981 | 0.01463 | 0.0022198 | 191.1693 | 196.0674 | 0.6457 | 0.0033663 | 193.6184 | 2.4491 | 192.802 | 1.0094 | 0.012768 | 1.0094 | 0.012768
334.1 | 5.8149 | 0.015005 | 0.0026494 | 191.2606 | 197.0755 | 0.5544 | 0.0028903 | 194.1681 | 2.9075 | 193.1989 | 1.0123 | 0.015158 | 1.0123 | 0.015158
334.12 | 6.6269 | 0.015192 | 0.0032939 | 191.2125 | 197.8394 | 0.6025 | 0.003141 | 194.5259 | 3.3134 | 193.4215 | 1.0141 | 0.017274 | 1.0141 | 0.017274
334.14 | 7.5437 | 0.015567 | 0.0038667 | 190.2014 | 197.7451 | 0.6136 | 0.0031989 | 193.9732 | 3.7718 | 192.716 | 1.0113 | 0.019664 | 1.0113 | 0.019664
334.16 | 8.408 | 0.015755 | 0.0040099 | 190.3057 | 198.7137 | 0.5093 | 0.0026552 | 194.5097 | 4.204 | 193.1084 | 1.014 | 0.021917 | 1.014 | 0.021917
334.18 | 9.1153 | 0.01613 | 0.0045828 | 190.223 | 199.3383 | 0.592 | 0.0030863 | 194.7806 | 4.5576 | 193.2614 | 1.0155 | 0.023761 | 1.0155 | 0.023761
334.2 | 9.5867 | 0.01613 | 0.0049408 | 190.2408 | 199.8275 | 0.5742 | 0.0029935 | 195.0342 | 4.7934 | 193.4364 | 1.0168 | 0.02499 | 1.0168 | 0.02499
334.22 | 10.0844 | 0.016505 | 0.0052273 | 191.3024 | 201.3868 | 0.5126 | 0.0026724 | 196.3446 | 5.0422 | 194.6639 | 1.0236 | 0.026287 | 1.0236 | 0.026287
334.24 | 9.9534 | 0.016505 | 0.0052273 | 191.4147 | 201.3681 | 0.4003 | 0.0020869 | 196.3914 | 4.9767 | 194.7325 | 1.0239 | 0.025945 | 1.0239 | 0.025945
334.26 | 9.7963 | 0.016693 | 0.0052273 | 190.5442 | 200.3405 | 0.2708 | 0.0014118 | 195.4423 | 4.8981 | 193.8096 | 1.0189 | 0.025536 | 1.0189 | 0.025536
334.28 | 9.9534 | 0.01688 | 0.0053705 | 191.5637 | 201.5171 | 0.2513 | 0.0013101 | 196.5404 | 4.9767 | 194.8815 | 1.0246 | 0.025945 | 1.0246 | 0.025945
334.3 | 9.7177 | 0.01688 | 0.0052273 | 190.6592 | 200.3769 | 0.1558 | 0.00081224 | 195.518 | 4.8588 | 193.8984 | 1.0193 | 0.025331 | 1.0193 | 0.025331
334.32 | 9.0629 | 0.01688 | 0.004726 | 191.7604 | 200.8233 | 0.0546 | 0.00028465 | 196.2918 | 4.5314 | 194.7814 | 1.0233 | 0.023624 | 1.0233 | 0.023624
334.34 | 8.408 | 0.017068 | 0.0042964 | 191.8757 | 200.2837 | -0.0607 | -0.00031645 | 196.0797 | 4.204 | 194.6784 | 1.0222 | 0.021917 | 1.0222 | 0.021917
334.36 | 7.7532 | 0.017068 | 0.0037235 | 192.0187 | 199.7719 | -0.2037 | -0.001062 | 195.8953 | 3.8766 | 194.6031 | 1.0213 | 0.02021 | 1.0213 | 0.02021
334.38 | 7.1508 | 0.01688 | 0.0029359 | 192.1673 | 199.3181 | -0.3523 | -0.0018367 | 195.7427 | 3.5754 | 194.5509 | 1.0205 | 0.01864 | 1.0205 | 0.01864
334.4 | 5.8935 | 0.016693 | 0.0021482 | 192.4327 | 198.3262 | -0.6177 | -0.0032203 | 195.3794 | 2.9467 | 194.3972 | 1.0186 | 0.015362 | 1.0186 | 0.015362
334.42 | 4.6624 | 0.016318 | 0.0012173 | 192.5516 | 197.214 | -0.7366 | -0.0038402 | 194.8828 | 2.3312 | 194.1057 | 1.016 | 0.012153 | 1.016 | 0.012153
334.44 | 3.9552 | 0.01613 | 0.00071606 | 192.4876 | 196.4428 | -0.6726 | -0.0035065 | 194.4652 | 1.9776 | 193.806 | 1.0138 | 0.01031 | 1.0138 | 0.01031
334.46 | 2.5146 | 0.015755 | -0.00042964 | 192.6227 | 195.1373 | -0.8077 | -0.0042108 | 193.88 | 1.2573 | 193.4609 | 1.0108 | 0.0065546 | 1.0108 | 0.0065546
334.48 | 1.2311 | 0.015567 | -0.0012173 | 192.6153 | 193.8464 | -0.8003 | -0.0041722 | 193.2308 | 0.61554 | 193.0257 | 1.0074 | 0.003209 | 1.0074 | 0.003209
334.5 | 0.07858 | 0.015192 | -0.0021482 | 192.6041 | 192.6827 | -0.7891 | -0.0041139 | 192.6434 | 0.03929 | 192.6303 | 1.0043 | 0.00020483 | 1.0043 | 0.00020483
334.52 | -1.3882 | 0.014817 | -0.0030075 | 192.707 | 191.3188 | -0.892 | -0.0046503 | 192.0129 | -0.69412 | 192.2443 | 1.001 | -0.0036187 | 1.001 | -0.0036187
334.54 | -2.4622 | 0.01463 | -0.0035803 | 192.6959 | 190.2337 | -0.8809 | -0.0045924 | 191.4648 | -1.2311 | 191.8752 | 0.99817 | -0.0064181 | 0.99817 | -0.0064181
334.56 | -3.4837 | 0.014255 | -0.004368 | 192.6706 | 189.1869 | -0.8556 | -0.0044605 | 190.9287 | -1.7419 | 191.5094 | 0.99538 | -0.0090809 | 0.99538 | -0.0090809
334.58 | -4.7672 | 0.013879 | -0.0049408 | 192.6231 | 187.8559 | -0.8081 | -0.0042129 | 190.2395 | -2.3836 | 191.034 | 0.99179 | -0.012426 | 0.99179 | -0.012426
334.6 | -5.7363 | 0.013504 | -0.0056569 | 192.5516 | 186.8153 | -0.7366 | -0.0038402 | 189.6834 | -2.8682 | 190.6395 | 0.98889 | -0.014953 | 0.98889 | -0.014953
334.62 | -6.915 | 0.013317 | -0.0063013 | 192.5875 | 185.6725 | -0.7725 | -0.0040273 | 189.13 | -3.4575 | 190.2825 | 0.986 | -0.018025 | 0.986 | -0.018025
334.64 | -7.8056 | 0.013317 | -0.006731 | 192.5251 | 184.7195 | -0.7101 | -0.003702 | 188.6223 | -3.9028 | 189.9232 | 0.98336 | -0.020347 | 0.98336 | -0.020347
334.66 | -8.3033 | 0.012942 | -0.0071606 | 192.4666 | 184.1633 | -0.6516 | -0.003397 | 188.315 | -4.1516 | 189.6988 | 0.98175 | -0.021644 | 0.98175 | -0.021644
334.68 | -8.8795 | 0.012754 | -0.0075903 | 192.463 | 183.5835 | -0.648 | -0.0033783 | 188.0232 | -4.4398 | 189.5032 | 0.98023 | -0.023146 | 0.98023 | -0.023146
334.7 | -9.4558 | 0.012567 | -0.0078051 | 192.4203 | 182.9645 | -0.6053 | -0.0031556 | 187.6924 | -4.7279 | 189.2684 | 0.97851 | -0.024648 | 0.97851 | -0.024648
334.72 | -9.8487 | 0.012379 | -0.0080915 | 193.4549 | 183.6062 | -0.6399 | -0.003336 | 188.5306 | -4.9243 | 190.172 | 0.98288 | -0.025672 | 0.98288 | -0.025672
334.74 | -9.6653 | 0.012379 | -0.0079483 | 192.3648 | 182.6995 | -0.5498 | -0.0028663 | 187.5321 | -4.8327 | 189.143 | 0.97767 | -0.025194 | 0.97767 | -0.025194
334.76 | -9.8225 | 0.012379 | -0.0080915 | 193.3256 | 183.5031 | -0.5106 | -0.0026619 | 188.4144 | -4.9112 | 190.0514 | 0.98227 | -0.025604 | 0.98227 | -0.025604
334.78 | -9.4296 | 0.012191 | -0.0080915 | 192.1954 | 182.7658 | -0.3804 | -0.0019832 | 187.4806 | -4.7148 | 189.0522 | 0.9774 | -0.02458 | 0.9774 | -0.02458
334.8 | -9.3772 | 0.012004 | -0.0079483 | 192.1013 | 182.7241 | -0.2863 | -0.0014926 | 187.4127 | -4.6886 | 188.9756 | 0.97705 | -0.024443 | 0.97705 | -0.024443
334.82 | -9.4296 | 0.012004 | -0.0078051 | 192.0637 | 182.6341 | -0.2487 | -0.0012966 | 187.3489 | -4.7148 | 188.9205 | 0.97672 | -0.02458 | 0.97672 | -0.02458
334.84 | -8.5652 | 0.012004 | -0.0071606 | 191.8972 | 183.332 | -0.0822 | -0.00042854 | 187.6146 | -4.2826 | 189.0421 | 0.9781 | -0.022327 | 0.9781 | -0.022327
334.86 | -7.727 | 0.012004 | -0.0063013 | 191.6901 | 183.9631 | 0.1249 | 0.00065115 | 187.8266 | -3.8635 | 189.1144 | 0.97921 | -0.020142 | 0.97921 | -0.020142
334.88 | -6.8888 | 0.012004 | -0.0056569 | 191.5631 | 184.6743 | 0.2519 | 0.0013132 | 188.1187 | -3.4444 | 189.2668 | 0.98073 | -0.017957 | 0.98073 | -0.017957
334.9 | -5.7625 | 0.012191 | -0.0047976 | 191.3925 | 185.63 | 0.4225 | 0.0022026 | 188.5112 | -2.8813 | 189.4717 | 0.98278 | -0.015021 | 0.98278 | -0.015021
334.92 | -4.8719 | 0.012379 | -0.0040099 | 191.1447 | 186.2728 | 0.6703 | 0.0034945 | 188.7087 | -2.436 | 189.5207 | 0.98381 | -0.0127 | 0.98381 | -0.0127
334.94 | -3.5623 | 0.012567 | -0.0032939 | 191.0207 | 187.4584 | 0.7943 | 0.004141 | 189.2396 | -1.7811 | 189.8333 | 0.98657 | -0.0092857 | 0.98657 | -0.0092857
334.96 | -2.6455 | 0.013129 | -0.0025778 | 190.9801 | 188.3346 | 0.8349 | 0.0043526 | 189.6573 | -1.3228 | 190.0983 | 0.98875 | -0.006896 | 0.98875 | -0.006896
334.98 | -1.2573 | 0.013317 | -0.0015037 | 190.9868 | 189.7295 | 0.8282 | 0.0043177 | 190.3582 | -0.62864 | 190.5677 | 0.9924 | -0.0032773 | 0.9924 | -0.0032773
335 | -0.10477 | 0.013504 | -0.00085927 | 191.0966 | 190.9918 | 0.7184 | 0.0037453 | 191.0442 | -0.052387 | 191.0617 | 0.99598 | -0.00027311 | 0.99598 | -0.00027311
335.02 | 1.2049 | 0.013879 | 0.00014321 | 191.1096 | 192.3145 | 0.7054 | 0.0036775 | 191.712 | 0.60244 | 191.5112 | 0.99946 | 0.0031408 | 0.99946 | 0.0031408
335.04 | 2.4884 | 0.014255 | 0.00078767 | 191.1768 | 193.6652 | 0.6382 | 0.0033272 | 192.421 | 1.2442 | 192.0063 | 1.0032 | 0.0064864 | 1.0032 | 0.0064864
335.06 | 3.798 | 0.01463 | 0.0015753 | 191.2108 | 195.0088 | 0.6042 | 0.0031499 | 193.1098 | 1.899 | 192.4768 | 1.0068 | 0.0099002 | 1.0068 | 0.0099002
335.08 | 4.9505 | 0.015192 | 0.0020766 | 191.2883 | 196.2388 | 0.5267 | 0.0027459 | 193.7636 | 2.4753 | 192.9385 | 1.0102 | 0.012904 | 1.0102 | 0.012904
335.1 | 5.6054 | 0.015192 | 0.0027926 | 191.257 | 196.8624 | 0.558 | 0.0029091 | 194.0597 | 2.8027 | 193.1255 | 1.0117 | 0.014611 | 1.0117 | 0.014611
335.12 | 7.1508 | 0.01538 | 0.0032939 | 191.2618 | 198.4126 | 0.5532 | 0.002884 | 194.8372 | 3.5754 | 193.6454 | 1.0158 | 0.01864 | 1.0158 | 0.01864
335.14 | 7.4913 | 0.015755 | 0.0037235 | 191.3301 | 198.8214 | 0.4849 | 0.002528 | 195.0757 | 3.7456 | 193.8272 | 1.017 | 0.019527 | 1.017 | 0.019527
335.16 | 8.3295 | 0.015943 | 0.0042964 | 191.2648 | 199.5943 | 0.5502 | 0.0028684 | 195.4295 | 4.1647 | 194.0413 | 1.0188 | 0.021712 | 1.0188 | 0.021712
335.18 | 9.0629 | 0.016318 | 0.004726 | 190.2648 | 199.3277 | 0.5502 | 0.0028684 | 194.7962 | 4.5314 | 193.2858 | 1.0155 | 0.023624 | 1.0155 | 0.023624
335.2 | 9.5867 | 0.016505 | 0.0047976 | 191.3531 | 200.9398 | 0.4619 | 0.002408 | 196.1465 | 4.7934 | 194.5487 | 1.0226 | 0.02499 | 1.0226 | 0.02499
335.22 | 9.6391 | 0.016693 | 0.005084 | 191.4139 | 201.053 | 0.4011 | 0.0020911 | 196.2335 | 4.8196 | 194.6269 | 1.023 | 0.025126 | 1.023 | 0.025126
335.24 | 9.7701 | 0.016693 | 0.0052273 | 191.4123 | 201.1824 | 0.4027 | 0.0020994 | 196.2973 | 4.885 | 194.669 | 1.0234 | 0.025467 | 1.0234 | 0.025467
335.26 | 9.7701 | 0.01688 | 0.0055137 | 191.4965 | 201.2666 | 0.3185 | 0.0016605 | 196.3815 | 4.885 | 194.7532 | 1.0238 | 0.025467 | 1.0238 | 0.025467
335.28 | 10.0582 | 0.017068 | 0.0055137 | 191.5817 | 201.6399 | 0.2333 | 0.0012163 | 196.6108 | 5.0291 | 194.9344 | 1.025 | 0.026219 | 1.025 | 0.026219
335.3 | 9.4034 | 0.017068 | 0.005084 | 191.7358 | 201.1392 | 0.0792 | 0.0004129 | 196.4375 | 4.7017 | 194.8703 | 1.0241 | 0.024512 | 1.0241 | 0.024512
335.32 | 8.9843 | 0.017068 | 0.0044396 | 191.8868 | 200.8711 | -0.0718 | -0.00037432 | 196.3789 | 4.4921 | 194.8816 | 1.0238 | 0.023419 | 1.0238 | 0.023419
335.34 | 8.3557 | 0.017068 | 0.0040099 | 191.9977 | 200.3534 | -0.1827 | -0.00095248 | 196.1755 | 4.1778 | 194.7829 | 1.0227 | 0.02178 | 1.0227 | 0.02178
335.36 | 7.596 | 0.017068 | 0.0035803 | 192.1211 | 199.7171 | -0.3061 | -0.0015958 | 195.9191 | 3.798 | 194.6531 | 1.0214 | 0.0198 | 1.0214 | 0.0198
335.38 | 6.9674 | 0.017068 | 0.0029359 | 192.1968 | 199.1642 | -0.3818 | -0.0019905 | 195.6805 | 3.4837 | 194.5193 | 1.0202 | 0.018162 | 1.0202 | 0.018162
335.4 | 5.8935 | 0.017068 | 0.002363 | 192.3503 | 198.2438 | -0.5353 | -0.0027907 | 195.297 | 2.9467 | 194.3148 | 1.0182 | 0.015362 | 1.0182 | 0.015362
335.42 | 4.6624 | 0.016693 | 0.0015037 | 192.571 | 197.2334 | -0.756 | -0.0039413 | 194.9022 | 2.3312 | 194.1251 | 1.0161 | 0.012153 | 1.0161 | 0.012153
335.44 | 3.8242 | 0.016318 | 0.00042964 | 192.7408 | 196.565 | -0.9258 | -0.0048265 | 194.6529 | 1.9121 | 194.0155 | 1.0148 | 0.0099685 | 1.0148 | 0.0099685
335.46 | 2.5669 | 0.01613 | -0.00021482 | 192.7817 | 195.3486 | -0.9667 | -0.0050398 | 194.0652 | 1.2835 | 193.6373 | 1.0117 | 0.0066912 | 1.0117 | 0.0066912
335.48 | 1.1263 | 0.015943 | -0.0013605 | 192.8267 | 193.953 | -1.0117 | -0.0052744 | 193.3899 | 0.56316 | 193.2021 | 1.0082 | 0.0029359 | 1.0082 | 0.0029359
335.5 | 0.07858 | 0.015567 | -0.0020766 | 192.7817 | 192.8603 | -0.9667 | -0.0050398 | 192.821 | 0.03929 | 192.8079 | 1.0052 | 0.00020483 | 1.0052 | 0.00020483
335.52 | -1.4406 | 0.015192 | -0.0028642 | 192.8734 | 191.4328 | -1.0584 | -0.0055178 | 192.1531 | -0.72031 | 192.3932 | 1.0018 | -0.0037553 | 1.0018 | -0.0037553
335.54 | -2.5931 | 0.014817 | -0.0035803 | 192.8223 | 190.2292 | -1.0073 | -0.0052514 | 191.5257 | -1.2966 | 191.9579 | 0.99849 | -0.0067595 | 0.99849 | -0.0067595
335.56 | -3.5099 | 0.014442 | -0.004368 | 192.7834 | 189.2735 | -0.9684 | -0.0050486 | 191.0285 | -1.7549 | 191.6134 | 0.9959 | -0.0091492 | 0.9959 | -0.0091492
335.58 | -4.8196 | 0.014255 | -0.0049408 | 192.749 | 187.9294 | -0.934 | -0.0048693 | 190.3392 | -2.4098 | 191.1425 | 0.99231 | -0.012563 | 0.99231 | -0.012563
335.6 | -5.9459 | 0.014067 | -0.0055137 | 192.7421 | 186.7962 | -0.9271 | -0.0048333 | 189.7692 | -2.9729 | 190.7601 | 0.98933 | -0.015499 | 0.98933 | -0.015499
335.62 | -6.7055 | 0.013692 | -0.0063013 | 193.6991 | 186.9936 | -0.8841 | -0.0046091 | 190.3464 | -3.3527 | 191.4639 | 0.99234 | -0.017479 | 0.99234 | -0.017479
335.64 | -7.8056 | 0.013317 | -0.006731 | 192.6244 | 184.8188 | -0.8094 | -0.0042197 | 188.7216 | -3.9028 | 190.0225 | 0.98387 | -0.020347 | 0.98387 | -0.020347
335.66 | -8.3033 | 0.012942 | -0.007089 | 192.5149 | 184.2116 | -0.6999 | -0.0036488 | 188.3633 | -4.1516 | 189.7471 | 0.982 | -0.021644 | 0.982 | -0.021644
335.68 | -8.9581 | 0.012754 | -0.0075903 | 192.4636 | 183.5055 | -0.6486 | -0.0033814 | 187.9846 | -4.479 | 189.4776 | 0.98003 | -0.023351 | 0.98003 | -0.023351
335.7 | -9.7177 | 0.012567 | -0.0078051 | 193.3398 | 183.6221 | -0.5248 | -0.002736 | 188.481 | -4.8588 | 190.1006 | 0.98262 | -0.025331 | 0.98262 | -0.025331
335.72 | -9.7177 | 0.012379 | -0.0080199 | 192.2786 | 182.5609 | -0.4636 | -0.0024169 | 187.4198 | -4.8588 | 189.0394 | 0.97709 | -0.025331 | 0.97709 | -0.025331
335.74 | -9.9796 | 0.012191 | -0.0082347 | 192.3157 | 182.3361 | -0.5007 | -0.0026103 | 187.3259 | -4.9898 | 188.9892 | 0.9766 | -0.026014 | 0.9766 | -0.026014
335.76 | -9.8225 | 0.012191 | -0.0080915 | 192.2336 | 182.4111 | -0.4186 | -0.0021823 | 187.3224 | -4.9112 | 188.9594 | 0.97658 | -0.025604 | 0.97658 | -0.025604
335.78 | -9.6653 | 0.012004 | -0.0080915 | 192.1782 | 182.5129 | -0.3632 | -0.0018935 | 187.3455 | -4.8327 | 188.9564 | 0.9767 | -0.025194 | 0.9767 | -0.025194
335.8 | -9.5343 | 0.012004 | -0.0079483 | 193.1443 | 183.61 | -0.3293 | -0.0017168 | 188.3771 | -4.7672 | 189.9662 | 0.98208 | -0.024853 | 0.98208 | -0.024853
335.82 | -9.5605 | 0.012004 | -0.0078051 | 193.1146 | 183.5541 | -0.2996 | -0.0015619 | 188.3343 | -4.7803 | 189.9278 | 0.98185 | -0.024921 | 0.98185 | -0.024921
335.84 | -8.6438 | 0.012004 | -0.0070174 | 192.9373 | 184.2935 | -0.1223 | -0.00063759 | 188.6154 | -4.3219 | 190.056 | 0.98332 | -0.022532 | 0.98332 | -0.022532
335.86 | -7.6222 | 0.012004 | -0.0063013 | 191.6912 | 184.069 | 0.1238 | 0.00064541 | 187.8801 | -3.8111 | 189.1505 | 0.97949 | -0.019869 | 0.97949 | -0.019869
335.88 | -6.7841 | 0.012004 | -0.0056569 | 191.5995 | 184.8154 | 0.2155 | 0.0011235 | 188.2075 | -3.392 | 189.3381 | 0.98119 | -0.017684 | 0.98119 | -0.017684
335.9 | -5.8673 | 0.012191 | -0.0049408 | 191.3994 | 185.5321 | 0.4156 | 0.0021667 | 188.4658 | -2.9336 | 189.4436 | 0.98254 | -0.015294 | 0.98254 | -0.015294
335.92 | -4.9505 | 0.012191 | -0.0040099 | 191.221 | 186.2705 | 0.594 | 0.0030967 | 188.7457 | -2.4753 | 189.5708 | 0.984 | -0.012904 | 0.984 | -0.012904
335.94 | -3.6147 | 0.012567 | -0.0032939 | 191.0552 | 187.4405 | 0.7598 | 0.0039611 | 189.2479 | -1.8073 | 189.8503 | 0.98662 | -0.0094223 | 0.98662 | -0.0094223
335.96 | -2.4884 | 0.012942 | -0.0025062 | 191.0991 | 188.6107 | 0.7159 | 0.0037322 | 189.8549 | -1.2442 | 190.2696 | 0.98978 | -0.0064864 | 0.98978 | -0.0064864
335.98 | -1.2049 | 0.013129 | -0.0013605 | 191.0429 | 189.838 | 0.7721 | 0.0040252 | 190.4405 | -0.60244 | 190.6413 | 0.99283 | -0.0031408 | 0.99283 | -0.0031408
336 | -0.23574 | 0.013692 | -0.00078767 | 191.142 | 190.9063 | 0.673 | 0.0035086 | 191.0241 | -0.11787 | 191.0634 | 0.99588 | -0.0006145 | 0.99588 | -0.0006145
336.02 | 1.3882 | 0.014067 | 0.00014321 | 191.0887 | 192.4769 | 0.7263 | 0.0037865 | 191.7828 | 0.69412 | 191.5514 | 0.99983 | 0.0036187 | 0.99983 | 0.0036187
336.04 | 2.2788 | 0.014255 | 0.00071606 | 191.2463 | 193.5251 | 0.5687 | 0.0029648 | 192.3857 | 1.1394 | 192.0059 | 1.003 | 0.0059401 | 1.003 | 0.0059401
336.06 | 3.798 | 0.01463 | 0.0016469 | 191.1966 | 194.9946 | 0.6184 | 0.0032239 | 193.0956 | 1.899 | 192.4626 | 1.0067 | 0.0099002 | 1.0067 | 0.0099002
336.08 | 5.1077 | 0.014817 | 0.0021482 | 191.285 | 196.3927 | 0.53 | 0.0027631 | 193.8388 | 2.5538 | 192.9876 | 1.0106 | 0.013314 | 1.0106 | 0.013314
336.1 | 5.7625 | 0.015192 | 0.0027926 | 191.2626 | 197.0251 | 0.5524 | 0.0028799 | 194.1439 | 2.8813 | 193.1834 | 1.0121 | 0.015021 | 1.0121 | 0.015021
336.12 | 6.8626 | 0.015567 | 0.0033655 | 191.2452 | 198.1078 | 0.5698 | 0.0029706 | 194.6765 | 3.4313 | 193.5327 | 1.0149 | 0.017889 | 1.0149 | 0.017889
336.14 | 7.6484 | 0.015755 | 0.0037235 | 191.2827 | 198.9311 | 0.5323 | 0.0027751 | 195.1069 | 3.8242 | 193.8322 | 1.0172 | 0.019937 | 1.0172 | 0.019937
336.16 | 8.6962 | 0.015943 | 0.0042964 | 191.2198 | 199.916 | 0.5952 | 0.003103 | 195.5679 | 4.3481 | 194.1185 | 1.0196 | 0.022668 | 1.0196 | 0.022668
336.18 | 8.9843 | 0.016318 | 0.0045828 | 191.3961 | 200.3804 | 0.4189 | 0.0021839 | 195.8882 | 4.4921 | 194.3909 | 1.0212 | 0.023419 | 1.0212 | 0.023419
336.2 | 9.4296 | 0.016318 | 0.0048692 | 191.5027 | 200.9323 | 0.3123 | 0.0016281 | 196.2175 | 4.7148 | 194.6459 | 1.023 | 0.02458 | 1.023 | 0.02458
336.22 | 9.6391 | 0.016693 | 0.0052273 | 191.5645 | 201.2036 | 0.2505 | 0.0013059 | 196.3841 | 4.8196 | 194.7775 | 1.0238 | 0.025126 | 1.0238 | 0.025126
336.24 | 10.2678 | 0.01688 | 0.0055137 | 191.5977 | 201.8655 | 0.2173 | 0.0011329 | 196.7316 | 5.1339 | 195.0203 | 1.0256 | 0.026765 | 1.0256 | 0.026765
336.26 | 10.2416 | 0.017068 | 0.0055137 | 191.6588 | 201.9004 | 0.1562 | 0.00081433 | 196.7796 | 5.1208 | 195.0727 | 1.0259 | 0.026696 | 1.0259 | 0.026696
336.28 | 9.8749 | 0.017068 | 0.0052273 | 191.814 | 201.6889 | 0.001 | 5.2134e-06 | 196.7514 | 4.9374 | 195.1056 | 1.0257 | 0.025741 | 1.0257 | 0.025741
336.3 | 9.5082 | 0.017256 | 0.0049408 | 191.9706 | 201.4788 | -0.1556 | -0.0008112 | 196.7247 | 4.7541 | 195.14 | 1.0256 | 0.024785 | 1.0256 | 0.024785
336.32 | 9.1676 | 0.017256 | 0.0046544 | 192.0847 | 201.2523 | -0.2697 | -0.001406 | 196.6685 | 4.5838 | 195.1406 | 1.0253 | 0.023897 | 1.0253 | 0.023897
336.34 | 8.408 | 0.017256 | 0.0040099 | 192.1689 | 200.5769 | -0.3539 | -0.001845 | 196.3729 | 4.204 | 194.9716 | 1.0238 | 0.021917 | 1.0238 | 0.021917
336.36 | 7.7794 | 0.017256 | 0.0032939 | 192.347 | 200.1264 | -0.532 | -0.0027735 | 196.2367 | 3.8897 | 194.9401 | 1.0231 | 0.020278 | 1.0231 | 0.020278
336.38 | 6.8888 | 0.017068 | 0.0029359 | 192.4623 | 199.3511 | -0.6473 | -0.0033746 | 195.9067 | 3.4444 | 194.7586 | 1.0213 | 0.017957 | 1.0213 | 0.017957
336.4 | 5.8149 | 0.01688 | 0.0022198 | 192.5936 | 198.4085 | -0.7786 | -0.0040591 | 195.5011 | 2.9075 | 194.5319 | 1.0192 | 0.015158 | 1.0192 | 0.015158
336.42 | 5.1601 | 0.016693 | 0.0015037 | 192.7444 | 197.9045 | -0.9294 | -0.0048453 | 195.3244 | 2.58 | 194.4644 | 1.0183 | 0.013451 | 1.0183 | 0.013451
336.44 | 3.4837 | 0.016505 | 0.00057285 | 192.8217 | 196.3054 | -1.0067 | -0.0052483 | 194.5636 | 1.7419 | 193.9829 | 1.0143 | 0.0090809 | 1.0143 | 0.0090809
336.46 | 2.5931 | 0.01613 | -0.00028642 | 192.8123 | 195.4054 | -0.9973 | -0.0051993 | 194.1089 | 1.2966 | 193.6767 | 1.012 | 0.0067595 | 1.012 | 0.0067595
336.48 | 0.94296 | 0.01538 | -0.0015037 | 192.9006 | 193.8436 | -1.0856 | -0.0056596 | 193.3721 | 0.47148 | 193.2149 | 1.0081 | 0.002458 | 1.0081 | 0.002458
336.5 | -0.34051 | 0.015192 | -0.0020766 | 192.8049 | 192.4644 | -0.9899 | -0.0051607 | 192.6346 | -0.17026 | 192.6914 | 1.0043 | -0.00088761 | 1.0043 | -0.00088761
336.52 | -1.2835 | 0.015005 | -0.0030075 | 192.7275 | 191.444 | -0.9125 | -0.0047572 | 192.0858 | -0.64173 | 192.2997 | 1.0014 | -0.0033456 | 1.0014 | -0.0033456
336.54 | -2.5669 | 0.01463 | -0.0035803 | 192.6645 | 190.0976 | -0.8495 | -0.0044287 | 191.381 | -1.2835 | 191.8089 | 0.99774 | -0.0066912 | 0.99774 | -0.0066912
336.56 | -3.7194 | 0.014442 | -0.0045112 | 192.6996 | 188.9802 | -0.8846 | -0.0046117 | 190.8399 | -1.8597 | 191.4598 | 0.99492 | -0.0096954 | 0.99492 | -0.0096954
336.58 | -4.61 | 0.014067 | -0.0049408 | 192.6078 | 187.9978 | -0.7928 | -0.0041331 | 190.3028 | -2.305 | 191.0711 | 0.99212 | -0.012017 | 0.99212 | -0.012017
336.6 | -5.7887 | 0.013504 | -0.0056569 | 193.6041 | 187.8154 | -0.7891 | -0.0041139 | 190.7097 | -2.8944 | 191.6745 | 0.99424 | -0.015089 | 0.99424 | -0.015089
336.62 | -6.7055 | 0.013129 | -0.0063013 | 193.5062 | 186.8007 | -0.6912 | -0.0036035 | 190.1535 | -3.3527 | 191.271 | 0.99134 | -0.017479 | 0.99134 | -0.017479
336.64 | -7.6484 | 0.012942 | -0.006731 | 193.4327 | 185.7843 | -0.6177 | -0.0032203 | 189.6085 | -3.8242 | 190.8832 | 0.9885 | -0.019937 | 0.9885 | -0.019937
336.66 | -8.539 | 0.012754 | -0.0073038 | 192.4519 | 183.9129 | -0.6369 | -0.0033204 | 188.1824 | -4.2695 | 189.6056 | 0.98106 | -0.022258 | 0.98106 | -0.022258
336.68 | -9.0105 | 0.012567 | -0.0075903 | 192.3588 | 183.3483 | -0.5438 | -0.002835 | 187.8536 | -4.5052 | 189.3553 | 0.97935 | -0.023487 | 0.97935 | -0.023487
336.7 | -9.2986 | 0.012379 | -0.0078767 | 192.2774 | 182.9788 | -0.4624 | -0.0024107 | 187.6281 | -4.6493 | 189.1779 | 0.97817 | -0.024238 | 0.97817 | -0.024238
336.72 | -9.7701 | 0.012004 | -0.0082347 | 192.2731 | 182.503 | -0.4581 | -0.0023882 | 187.3881 | -4.885 | 189.0164 | 0.97692 | -0.025467 | 0.97692 | -0.025467
336.74 | -9.9011 | 0.012004 | -0.0083779 | 193.2712 | 183.3701 | -0.4562 | -0.0023783 | 188.3207 | -4.9505 | 189.9708 | 0.98178 | -0.025809 | 0.98178 | -0.025809
336.76 | -10.0582 | 0.011816 | -0.0082347 | 193.1782 | 183.12 | -0.3632 | -0.0018935 | 188.1491 | -5.0291 | 189.8255 | 0.98089 | -0.026219 | 0.98089 | -0.026219
336.78 | -10.2416 | 0.011816 | -0.0080915 | 192.1566 | 181.915 | -0.3416 | -0.0017809 | 187.0358 | -5.1208 | 188.7427 | 0.97508 | -0.026696 | 0.97508 | -0.026696
336.8 | -9.8487 | 0.011816 | -0.0079483 | 192.0229 | 182.1742 | -0.2079 | -0.0010839 | 187.0986 | -4.9243 | 188.74 | 0.97541 | -0.025672 | 0.97541 | -0.025672
336.82 | -9.0891 | 0.011629 | -0.0073754 | 191.8868 | 182.7977 | -0.0718 | -0.00037432 | 187.3423 | -4.5445 | 188.8571 | 0.97668 | -0.023692 | 0.97668 | -0.023692
336.84 | -8.5652 | 0.011816 | -0.0068742 | 191.7604 | 183.1952 | 0.0546 | 0.00028465 | 187.4778 | -4.2826 | 188.9053 | 0.97739 | -0.022327 | 0.97739 | -0.022327
336.86 | -7.2817 | 0.011816 | -0.0063013 | 192.6249 | 185.3432 | 0.1901 | 0.00099106 | 188.984 | -3.6409 | 190.1977 | 0.98524 | -0.018981 | 0.98524 | -0.018981
336.88 | -6.8888 | 0.011816 | -0.0058001 | 191.5312 | 184.6424 | 0.2838 | 0.0014796 | 188.0868 | -3.4444 | 189.2349 | 0.98056 | -0.017957 | 0.98056 | -0.017957
336.9 | -5.9983 | 0.012191 | -0.005084 | 191.3715 | 185.3732 | 0.4435 | 0.0023121 | 188.3724 | -2.9991 | 189.3721 | 0.98205 | -0.015636 | 0.98205 | -0.015636
336.92 | -4.6624 | 0.012379 | -0.0039383 | 191.1846 | 186.5222 | 0.6304 | 0.0032865 | 188.8534 | -2.3312 | 189.6305 | 0.98456 | -0.012153 | 0.98456 | -0.012153
336.94 | -3.929 | 0.012754 | -0.0034371 | 191.2784 | 187.3494 | 0.5366 | 0.0027975 | 189.3139 | -1.9645 | 189.9687 | 0.98696 | -0.010242 | 0.98696 | -0.010242
336.96 | -2.7241 | 0.013317 | -0.0024346 | 191.178 | 188.4539 | 0.637 | 0.0033209 | 189.816 | -1.362 | 190.27 | 0.98958 | -0.0071008 | 0.98958 | -0.0071008
336.98 | -1.0739 | 0.013317 | -0.0013605 | 191.181 | 190.1071 | 0.634 | 0.0033053 | 190.644 | -0.53696 | 190.823 | 0.9939 | -0.0027994 | 0.9939 | -0.0027994
337 | -0.28813 | 0.013504 | -0.00078767 | 191.1843 | 190.8962 | 0.6307 | 0.0032881 | 191.0402 | -0.14406 | 191.0883 | 0.99596 | -0.00075105 | 0.99596 | -0.00075105
337.02 | 1.2311 | 0.013879 | 0.00014321 | 191.1194 | 192.3505 | 0.6956 | 0.0036264 | 191.7349 | 0.61554 | 191.5298 | 0.99958 | 0.003209 | 0.99958 | 0.003209
337.04 | 2.3836 | 0.014067 | 0.00071606 | 191.2053 | 193.5889 | 0.6097 | 0.0031786 | 192.3971 | 1.1918 | 191.9998 | 1.003 | 0.0062132 | 1.003 | 0.0062132
337.06 | 3.4575 | 0.014442 | 0.0015037 | 191.2057 | 194.6632 | 0.6093 | 0.0031765 | 192.9345 | 1.7288 | 192.3582 | 1.0058 | 0.0090126 | 1.0058 | 0.0090126
337.08 | 5.0815 | 0.015005 | 0.0020766 | 191.2477 | 196.3292 | 0.5673 | 0.0029575 | 193.7884 | 2.5407 | 192.9415 | 1.0103 | 0.013246 | 1.0103 | 0.013246
337.1 | 5.8411 | 0.015192 | 0.0025062 | 191.2982 | 197.1393 | 0.5168 | 0.0026943 | 194.2187 | 2.9205 | 193.2452 | 1.0125 | 0.015226 | 1.0125 | 0.015226
337.12 | 6.9412 | 0.01538 | 0.0032939 | 191.2925 | 198.2337 | 0.5225 | 0.002724 | 194.7631 | 3.4706 | 193.6062 | 1.0154 | 0.018094 | 1.0154 | 0.018094
337.14 | 7.9366 | 0.015755 | 0.0037951 | 191.2975 | 199.2341 | 0.5175 | 0.0026979 | 195.2658 | 3.9683 | 193.943 | 1.018 | 0.020688 | 1.018 | 0.020688
337.16 | 8.1461 | 0.015943 | 0.0041532 | 191.39 | 199.5361 | 0.425 | 0.0022157 | 195.4631 | 4.0731 | 194.1054 | 1.019 | 0.021234 | 1.019 | 0.021234
337.18 | 9.1676 | 0.01613 | 0.0045828 | 190.3345 | 199.5021 | 0.4805 | 0.002505 | 194.9183 | 4.5838 | 193.3904 | 1.0162 | 0.023897 | 1.0162 | 0.023897
337.2 | 9.5605 | 0.016505 | 0.0047976 | 191.4547 | 201.0152 | 0.3603 | 0.0018784 | 196.235 | 4.7803 | 194.6415 | 1.023 | 0.024921 | 1.023 | 0.024921
337.22 | 9.6653 | 0.016505 | 0.005084 | 190.5015 | 200.1668 | 0.3135 | 0.0016344 | 195.3342 | 4.8327 | 193.7233 | 1.0183 | 0.025194 | 1.0183 | 0.025194
337.24 | 10.0058 | 0.016693 | 0.0052273 | 191.5361 | 201.5419 | 0.2789 | 0.001454 | 196.539 | 5.0029 | 194.8714 | 1.0246 | 0.026082 | 1.0246 | 0.026082
337.26 | 10.0844 | 0.01688 | 0.0053705 | 191.6415 | 201.7259 | 0.1735 | 0.00090452 | 196.6837 | 5.0422 | 195.003 | 1.0254 | 0.026287 | 1.0254 | 0.026287
337.28 | 10.0058 | 0.01688 | 0.0053705 | 191.6901 | 201.6959 | 0.1249 | 0.00065115 | 196.693 | 5.0029 | 195.0254 | 1.0254 | 0.026082 | 1.0254 | 0.026082
337.3 | 9.5605 | 0.01688 | 0.0049408 | 191.8214 | 201.3819 | -0.0064 | -3.3365e-05 | 196.6017 | 4.7803 | 195.0082 | 1.025 | 0.024921 | 1.025 | 0.024921
337.32 | 8.8271 | 0.017068 | 0.004726 | 190.9157 | 199.7428 | -0.1007 | -0.00052498 | 195.3293 | 4.4136 | 193.8581 | 1.0183 | 0.023009 | 1.0183 | 0.023009
337.34 | 8.7485 | 0.017068 | 0.0040099 | 191.0464 | 199.7949 | -0.2314 | -0.0012064 | 195.4207 | 4.3743 | 193.9626 | 1.0188 | 0.022805 | 1.0188 | 0.022805
337.36 | 7.5699 | 0.017068 | 0.0034371 | 192.1653 | 199.7352 | -0.3503 | -0.0018262 | 195.9502 | 3.7849 | 194.6886 | 1.0216 | 0.019732 | 1.0216 | 0.019732
337.38 | 6.9674 | 0.017068 | 0.0029359 | 192.3008 | 199.2682 | -0.4858 | -0.0025326 | 195.7845 | 3.4837 | 194.6233 | 1.0207 | 0.018162 | 1.0207 | 0.018162
337.4 | 5.9983 | 0.01688 | 0.0022914 | 192.4396 | 198.4379 | -0.6246 | -0.0032563 | 195.4387 | 2.9991 | 194.439 | 1.0189 | 0.015636 | 1.0189 | 0.015636
337.42 | 4.7934 | 0.01688 | 0.0013605 | 192.667 | 197.4604 | -0.852 | -0.0044418 | 195.0637 | 2.3967 | 194.2648 | 1.0169 | 0.012495 | 1.0169 | 0.012495
337.44 | 3.7718 | 0.016505 | 0.00042964 | 192.8002 | 196.572 | -0.9852 | -0.0051362 | 194.6861 | 1.8859 | 194.0575 | 1.015 | 0.0098319 | 1.015 | 0.0098319
337.46 | 2.5407 | 0.01613 | -0.00014321 | 192.8432 | 195.3839 | -1.0282 | -0.0053604 | 194.1136 | 1.2704 | 193.6901 | 1.012 | 0.0066229 | 1.012 | 0.0066229
337.48 | 1.4144 | 0.015943 | -0.0012173 | 192.9313 | 194.3457 | -1.1163 | -0.0058197 | 193.6385 | 0.70722 | 193.4028 | 1.0095 | 0.003687 | 1.0095 | 0.003687
337.5 | 0 | 0.015567 | -0.0020766 | 192.8549 | 192.8549 | -1.0399 | -0.0054214 | 192.8549 | 0 | 192.8549 | 1.0054 | 0 | 1.0054 | 0
337.52 | -1.2835 | 0.015192 | -0.0028642 | 192.9424 | 191.6589 | -1.1274 | -0.0058775 | 192.3007 | -0.64173 | 192.5146 | 1.0025 | -0.0033456 | 1.0025 | -0.0033456
337.54 | -2.7241 | 0.014817 | -0.0037235 | 192.8539 | 190.1298 | -1.0389 | -0.0054162 | 191.4919 | -1.362 | 191.9459 | 0.99832 | -0.0071008 | 0.99832 | -0.0071008
337.56 | -3.3789 | 0.014442 | -0.0042248 | 192.7574 | 189.3785 | -0.9424 | -0.0049131 | 191.0679 | -1.6895 | 191.6311 | 0.99611 | -0.0088078 | 0.99611 | -0.0088078
337.58 | -4.61 | 0.014067 | -0.005084 | 192.802 | 188.192 | -0.987 | -0.0051456 | 190.497 | -2.305 | 191.2653 | 0.99313 | -0.012017 | 0.99313 | -0.012017
337.6 | -5.8149 | 0.013879 | -0.0055137 | 192.7152 | 186.9003 | -0.9002 | -0.0046931 | 189.8077 | -2.9075 | 190.7769 | 0.98954 | -0.015158 | 0.98954 | -0.015158
337.62 | -7.0984 | 0.013504 | -0.0063013 | 192.733 | 185.6346 | -0.918 | -0.0047859 | 189.1838 | -3.5492 | 190.3669 | 0.98628 | -0.018503 | 0.98628 | -0.018503
337.64 | -7.8842 | 0.013317 | -0.006731 | 192.6793 | 184.7951 | -0.8643 | -0.0045059 | 188.7372 | -3.9421 | 190.0512 | 0.98395 | -0.020551 | 0.98395 | -0.020551
337.66 | -8.2509 | 0.013129 | -0.0070174 | 192.5771 | 184.3262 | -0.7621 | -0.0039731 | 188.4517 | -4.1254 | 189.8268 | 0.98247 | -0.021507 | 0.98247 | -0.021507
337.68 | -8.8795 | 0.012942 | -0.007447 | 192.5302 | 183.6507 | -0.7152 | -0.0037286 | 188.0904 | -4.4398 | 189.5704 | 0.98058 | -0.023146 | 0.98058 | -0.023146
337.7 | -9.1414 | 0.012754 | -0.0078767 | 192.5282 | 183.3868 | -0.7132 | -0.0037182 | 187.9575 | -4.5707 | 189.4811 | 0.97989 | -0.023829 | 0.97989 | -0.023829
337.72 | -9.7439 | 0.012567 | -0.0079483 | 192.4384 | 182.6945 | -0.6234 | -0.00325 | 187.5665 | -4.8719 | 189.1904 | 0.97785 | -0.025399 | 0.97785 | -0.025399
337.74 | -9.7701 | 0.012379 | -0.0080915 | 192.3509 | 182.5808 | -0.5359 | -0.0027938 | 187.4659 | -4.885 | 189.0942 | 0.97733 | -0.025467 | 0.97733 | -0.025467
337.76 | -9.7439 | 0.012191 | -0.0080915 | 192.2566 | 182.5127 | -0.4416 | -0.0023022 | 187.3847 | -4.8719 | 189.0086 | 0.9769 | -0.025399 | 0.9769 | -0.025399
337.78 | -9.5605 | 0.012191 | -0.0079483 | 192.1917 | 182.6312 | -0.3767 | -0.0019639 | 187.4114 | -4.7803 | 189.0049 | 0.97704 | -0.024921 | 0.97704 | -0.024921
337.8 | -9.4034 | 0.012004 | -0.0079483 | 192.0168 | 182.6134 | -0.2018 | -0.0010521 | 187.3151 | -4.7017 | 188.8823 | 0.97654 | -0.024512 | 0.97654 | -0.024512
337.82 | -9.2462 | 0.012004 | -0.0078051 | 192.044 | 182.7978 | -0.229 | -0.0011939 | 187.4209 | -4.6231 | 188.9619 | 0.97709 | -0.024102 | 0.97709 | -0.024102
337.84 | -8.5652 | 0.012004 | -0.0073038 | 191.8972 | 183.332 | -0.0822 | -0.00042854 | 187.6146 | -4.2826 | 189.0421 | 0.9781 | -0.022327 | 0.9781 | -0.022327
337.86 | -7.9366 | 0.012004 | -0.0065878 | 191.7907 | 183.8541 | 0.0243 | 0.00012668 | 187.8224 | -3.9683 | 189.1452 | 0.97919 | -0.020688 | 0.97919 | -0.020688
337.88 | -6.7317 | 0.012191 | -0.0055137 | 191.5287 | 184.797 | 0.2863 | 0.0014926 | 188.1629 | -3.3658 | 189.2848 | 0.98096 | -0.017547 | 0.98096 | -0.017547
337.9 | -5.8673 | 0.012191 | -0.0047976 | 191.3685 | 185.5012 | 0.4465 | 0.0023278 | 188.4349 | -2.9336 | 189.4127 | 0.98238 | -0.015294 | 0.98238 | -0.015294
337.92 | -4.7934 | 0.012567 | -0.0042248 | 191.2784 | 186.485 | 0.5366 | 0.0027975 | 188.8817 | -2.3967 | 189.6806 | 0.98471 | -0.012495 | 0.98471 | -0.012495
337.94 | -3.8242 | 0.012942 | -0.0034371 | 191.2014 | 187.3772 | 0.6136 | 0.0031989 | 189.2893 | -1.9121 | 189.9267 | 0.98683 | -0.0099685 | 0.98683 | -0.0099685
337.96 | -2.5669 | 0.013317 | -0.0022914 | 191.1503 | 188.5834 | 0.6647 | 0.0034653 | 189.8668 | -1.2835 | 190.2947 | 0.98984 | -0.0066912 | 0.98984 | -0.0066912
337.98 | -1.2049 | 0.013504 | -0.0015753 | 191.1718 | 189.9669 | 0.6432 | 0.0033532 | 190.5694 | -0.60244 | 190.7702 | 0.99351 | -0.0031408 | 0.99351 | -0.0031408
338 | -0.15716 | 0.013692 | -0.00064446 | 191.2033 | 191.0461 | 0.6117 | 0.003189 | 191.1247 | -0.07858 | 191.1509 | 0.9964 | -0.00040966 | 0.9964 | -0.00040966
338.02 | 1.362 | 0.014067 | 0 | 191.2297 | 192.5917 | 0.5853 | 0.0030514 | 191.9107 | 0.68102 | 191.6837 | 1.0005 | 0.0035504 | 1.0005 | 0.0035504
338.04 | 2.3312 | 0.014442 | 0.00071606 | 191.2008 | 193.532 | 0.6142 | 0.003202 | 192.3664 | 1.1656 | 191.9779 | 1.0029 | 0.0060767 | 1.0029 | 0.0060767
338.06 | 3.7456 | 0.014817 | 0.0016469 | 191.1108 | 194.8564 | 0.7042 | 0.0036712 | 192.9836 | 1.8728 | 192.3593 | 1.0061 | 0.0097637 | 1.0061 | 0.0097637
338.08 | 5.0029 | 0.015005 | 0.0020766 | 191.1884 | 196.1913 | 0.6266 | 0.0032667 | 193.6899 | 2.5015 | 192.856 | 1.0098 | 0.013041 | 1.0098 | 0.013041
338.1 | 5.6839 | 0.015192 | 0.0027926 | 191.1528 | 196.8367 | 0.6622 | 0.0034523 | 193.9948 | 2.842 | 193.0474 | 1.0114 | 0.014816 | 1.0114 | 0.014816
338.12 | 7.2031 | 0.01538 | 0.0034371 | 191.181 | 198.3841 | 0.634 | 0.0033053 | 194.7826 | 3.6016 | 193.582 | 1.0155 | 0.018776 | 1.0155 | 0.018776
338.14 | 7.4389 | 0.015755 | 0.0038667 | 190.3301 | 197.769 | 0.4849 | 0.002528 | 194.0495 | 3.7194 | 192.8097 | 1.0116 | 0.019391 | 1.0116 | 0.019391
338.16 | 8.3557 | 0.01613 | 0.0042964 | 191.2648 | 199.6205 | 0.5502 | 0.0028684 | 195.4426 | 4.1778 | 194.05 | 1.0189 | 0.02178 | 1.0189 | 0.02178
338.18 | 9.22 | 0.016318 | 0.0045828 | 191.3597 | 200.5797 | 0.4553 | 0.0023736 | 195.9697 | 4.61 | 194.433 | 1.0217 | 0.024034 | 1.0217 | 0.024034
338.2 | 9.4558 | 0.016505 | 0.0047976 | 191.3906 | 200.8464 | 0.4244 | 0.0022125 | 196.1185 | 4.7279 | 194.5425 | 1.0224 | 0.024648 | 1.0224 | 0.024648
338.22 | 10.0058 | 0.016693 | 0.0051556 | 191.4256 | 201.4314 | 0.3894 | 0.0020301 | 196.4285 | 5.0029 | 194.7609 | 1.0241 | 0.026082 | 1.0241 | 0.026082
338.24 | 9.9796 | 0.01688 | 0.0053705 | 191.5201 | 201.4997 | 0.2949 | 0.0015374 | 196.5099 | 4.9898 | 194.8466 | 1.0245 | 0.026014 | 1.0245 | 0.026014
338.26 | 10.0582 | 0.01688 | 0.0055137 | 191.594 | 201.6522 | 0.221 | 0.0011522 | 196.6231 | 5.0291 | 194.9467 | 1.0251 | 0.026219 | 1.0251 | 0.026219
338.28 | 10.1892 | 0.017068 | 0.0053705 | 191.6908 | 201.88 | 0.1242 | 0.0006475 | 196.7854 | 5.0946 | 195.0872 | 1.0259 | 0.02656 | 1.0259 | 0.02656
338.3 | 9.5605 | 0.017068 | 0.0049408 | 191.8313 | 201.3918 | -0.0163 | -8.4978e-05 | 196.6116 | 4.7803 | 195.0181 | 1.025 | 0.024921 | 1.025 | 0.024921
338.32 | 8.9581 | 0.017256 | 0.0044396 | 191.9736 | 200.9317 | -0.1586 | -0.00082684 | 196.4526 | 4.479 | 194.9596 | 1.0242 | 0.023351 | 1.0242 | 0.023351
338.34 | 8.5128 | 0.017256 | 0.0041532 | 192.0298 | 200.5426 | -0.2148 | -0.0011198 | 196.2862 | 4.2564 | 194.8674 | 1.0233 | 0.02219 | 1.0233 | 0.02219
338.36 | 7.7532 | 0.017256 | 0.0034371 | 192.1389 | 199.8921 | -0.3239 | -0.0016886 | 196.0155 | 3.8766 | 194.7233 | 1.0219 | 0.02021 | 1.0219 | 0.02021
338.38 | 6.9674 | 0.017068 | 0.0027926 | 192.3608 | 199.3282 | -0.5458 | -0.0028454 | 195.8445 | 3.4837 | 194.6833 | 1.021 | 0.018162 | 1.021 | 0.018162
338.4 | 5.9197 | 0.01688 | 0.0022198 | 192.4462 | 198.3659 | -0.6312 | -0.0032907 | 195.406 | 2.9598 | 194.4194 | 1.0187 | 0.015431 | 1.0187 | 0.015431
338.42 | 4.9767 | 0.016693 | 0.0015037 | 192.5961 | 197.5728 | -0.7811 | -0.0040722 | 195.0845 | 2.4884 | 194.255 | 1.017 | 0.012973 | 1.017 | 0.012973
338.44 | 3.798 | 0.016505 | 0.00042964 | 192.7938 | 196.5918 | -0.9788 | -0.0051028 | 194.6928 | 1.899 | 194.0598 | 1.015 | 0.0099002 | 1.015 | 0.0099002
338.46 | 2.6193 | 0.01613 | -0.00014321 | 192.7219 | 195.3412 | -0.9069 | -0.004728 | 194.0316 | 1.3097 | 193.595 | 1.0116 | 0.0068277 | 1.0116 | 0.0068277
338.48 | 1.1525 | 0.015755 | -0.0013605 | 192.8174 | 193.9699 | -1.0024 | -0.0052259 | 193.3937 | 0.57625 | 193.2016 | 1.0082 | 0.0030042 | 1.0082 | 0.0030042
338.5 | -0.23574 | 0.01538 | -0.0022198 | 192.7834 | 192.5477 | -0.9684 | -0.0050486 | 192.6655 | -0.11787 | 192.7048 | 1.0044 | -0.0006145 | 1.0044 | -0.0006145
338.52 | -1.1263 | 0.015005 | -0.0030075 | 192.7168 | 191.5905 | -0.9018 | -0.0047014 | 192.1536 | -0.56316 | 192.3414 | 1.0018 | -0.0029359 | 1.0018 | -0.0029359
338.54 | -2.5931 | 0.014817 | -0.0037235 | 192.8025 | 190.2094 | -0.9875 | -0.0051482 | 191.5059 | -1.2966 | 191.9381 | 0.99839 | -0.0067595 | 0.99839 | -0.0067595
338.56 | -3.4837 | 0.01463 | -0.004368 | 192.7772 | 189.2935 | -0.9622 | -0.0050163 | 191.0353 | -1.7419 | 191.616 | 0.99594 | -0.0090809 | 0.99594 | -0.0090809
338.58 | -4.6886 | 0.014255 | -0.005084 | 192.754 | 188.0654 | -0.939 | -0.0048953 | 190.4097 | -2.3443 | 191.1911 | 0.99267 | -0.012222 | 0.99267 | -0.012222
338.6 | -5.7363 | 0.013879 | -0.0055137 | 192.6108 | 186.8745 | -0.7958 | -0.0041488 | 189.7426 | -2.8682 | 190.6987 | 0.9892 | -0.014953 | 0.9892 | -0.014953
338.62 | -6.7579 | 0.013504 | -0.0063013 | 192.6066 | 185.8487 | -0.7916 | -0.0041269 | 189.2277 | -3.3789 | 190.354 | 0.98651 | -0.017616 | 0.98651 | -0.017616
338.64 | -7.6746 | 0.013129 | -0.0065878 | 192.5222 | 184.8476 | -0.7072 | -0.0036869 | 188.6849 | -3.8373 | 189.964 | 0.98368 | -0.020005 | 0.98368 | -0.020005
338.66 | -8.1985 | 0.012942 | -0.0071606 | 192.4438 | 184.2453 | -0.6288 | -0.0032782 | 188.3446 | -4.0992 | 189.711 | 0.98191 | -0.021371 | 0.98191 | -0.021371
338.68 | -9.1414 | 0.012754 | -0.0075903 | 192.4714 | 183.33 | -0.6564 | -0.003422 | 187.9007 | -4.5707 | 189.4243 | 0.97959 | -0.023829 | 0.97959 | -0.023829
338.7 | -9.4034 | 0.012567 | -0.0078051 | 193.3521 | 183.9487 | -0.5371 | -0.0028001 | 188.6504 | -4.7017 | 190.2176 | 0.9835 | -0.024512 | 0.9835 | -0.024512
338.72 | -9.6391 | 0.012379 | -0.0079483 | 192.2863 | 182.6472 | -0.4713 | -0.0024571 | 187.4667 | -4.8196 | 189.0733 | 0.97733 | -0.025126 | 0.97733 | -0.025126
338.74 | -9.9796 | 0.012191 | -0.0082347 | 192.2855 | 182.3059 | -0.4705 | -0.0024529 | 187.2957 | -4.9898 | 188.959 | 0.97644 | -0.026014 | 0.97644 | -0.026014
338.76 | -9.9534 | 0.012191 | -0.0082347 | 192.2128 | 182.2594 | -0.3978 | -0.0020739 | 187.2361 | -4.9767 | 188.895 | 0.97613 | -0.025945 | 0.97613 | -0.025945
338.78 | -9.8225 | 0.012004 | -0.0080915 | 192.1282 | 182.3057 | -0.3132 | -0.0016328 | 187.217 | -4.9112 | 188.854 | 0.97603 | -0.025604 | 0.97603 | -0.025604
338.8 | -9.6653 | 0.012004 | -0.0079483 | 192.0665 | 182.4012 | -0.2515 | -0.0013112 | 187.2338 | -4.8327 | 188.8447 | 0.97612 | -0.025194 | 0.97612 | -0.025194
338.82 | -9.3248 | 0.012004 | -0.0075903 | 191.9298 | 182.605 | -0.1148 | -0.00059849 | 187.2674 | -4.6624 | 188.8215 | 0.97629 | -0.024307 | 0.97629 | -0.024307
338.84 | -8.5128 | 0.012004 | -0.0070174 | 191.8055 | 183.2927 | 0.0095 | 4.9527e-05 | 187.5491 | -4.2564 | 188.9679 | 0.97776 | -0.02219 | 0.97776 | -0.02219
338.86 | -7.6222 | 0.012004 | -0.0063013 | 191.6235 | 184.0013 | 0.1915 | 0.00099836 | 187.8124 | -3.8111 | 189.0828 | 0.97913 | -0.019869 | 0.97913 | -0.019869
338.88 | -6.915 | 0.012004 | -0.0056569 | 191.4985 | 184.5835 | 0.3165 | 0.00165 | 188.041 | -3.4575 | 189.1935 | 0.98032 | -0.018025 | 0.98032 | -0.018025
338.9 | -5.7887 | 0.012191 | -0.0049408 | 191.3131 | 185.5244 | 0.5019 | 0.0026166 | 188.4187 | -2.8944 | 189.3835 | 0.98229 | -0.015089 | 0.98229 | -0.015089
338.92 | -4.6624 | 0.012379 | -0.0038667 | 191.0974 | 186.435 | 0.7176 | 0.0037411 | 188.7662 | -2.3312 | 189.5433 | 0.98411 | -0.012153 | 0.98411 | -0.012153
338.94 | -3.8766 | 0.012754 | -0.0032939 | 191.0936 | 187.217 | 0.7214 | 0.0037609 | 189.1553 | -1.9383 | 189.8014 | 0.98613 | -0.010105 | 0.98613 | -0.010105
338.96 | -2.5931 | 0.013129 | -0.0024346 | 190.9777 | 188.3846 | 0.8373 | 0.0043651 | 189.6811 | -1.2966 | 190.1133 | 0.98888 | -0.0067595 | 0.98888 | -0.0067595
338.98 | -1.3359 | 0.013317 | -0.0015037 | 190.929 | 189.5931 | 0.886 | 0.004619 | 190.2611 | -0.66793 | 190.4837 | 0.9919 | -0.0034821 | 0.9919 | -0.0034821
339 | -0.15716 | 0.013504 | -0.00078767 | 190.9191 | 190.7619 | 0.8959 | 0.0046706 | 190.8405 | -0.07858 | 190.8667 | 0.99492 | -0.00040966 | 0.99492 | -0.00040966
339.02 | 1.0477 | 0.013879 | 0.00021482 | 190.8975 | 191.9452 | 0.9175 | 0.0047833 | 191.4214 | 0.52387 | 191.2467 | 0.99795 | 0.0027311 | 0.99795 | 0.0027311
339.04 | 2.4098 | 0.014255 | 0.00085927 | 190.9857 | 193.3955 | 0.8293 | 0.0043234 | 192.1906 | 1.2049 | 191.789 | 1.002 | 0.0062815 | 1.002 | 0.0062815
339.06 | 3.5099 | 0.014442 | 0.0016469 | 190.9512 | 194.4611 | 0.8638 | 0.0045033 | 192.7061 | 1.7549 | 192.1212 | 1.0046 | 0.0091492 | 1.0046 | 0.0091492
339.08 | 4.6624 | 0.014817 | 0.0022198 | 190.9993 | 195.6617 | 0.8157 | 0.0042525 | 193.3305 | 2.3312 | 192.5534 | 1.0079 | 0.012153 | 1.0079 | 0.012153
339.1 | 5.6316 | 0.015005 | 0.0026494 | 191.0049 | 196.6365 | 0.8101 | 0.0042233 | 193.8207 | 2.8158 | 192.8821 | 1.0105 | 0.01468 | 1.0105 | 0.01468
339.12 | 7.0198 | 0.01538 | 0.0034371 | 190.9722 | 197.992 | 0.8428 | 0.0043938 | 194.4821 | 3.5099 | 193.3121 | 1.0139 | 0.018298 | 1.0139 | 0.018298
339.14 | 7.858 | 0.015755 | 0.0037235 | 191.0689 | 198.9269 | 0.7461 | 0.0038897 | 194.9979 | 3.929 | 193.6882 | 1.0166 | 0.020483 | 1.0166 | 0.020483
339.16 | 8.3033 | 0.015755 | 0.0041532 | 191.1804 | 199.4837 | 0.6346 | 0.0033084 | 195.332 | 4.1516 | 193.9482 | 1.0183 | 0.021644 | 1.0183 | 0.021644
339.18 | 8.9843 | 0.01613 | 0.0045828 | 190.1409 | 199.1252 | 0.6741 | 0.0035143 | 194.633 | 4.4921 | 193.1357 | 1.0147 | 0.023419 | 1.0147 | 0.023419
339.2 | 9.6391 | 0.016318 | 0.0049408 | 190.2483 | 199.8874 | 0.5667 | 0.0029544 | 195.0679 | 4.8196 | 193.4613 | 1.017 | 0.025126 | 1.017 | 0.025126
339.22 | 9.9011 | 0.016505 | 0.0052273 | 191.2673 | 201.1684 | 0.5477 | 0.0028554 | 196.2178 | 4.9505 | 194.5677 | 1.023 | 0.025809 | 1.023 | 0.025809
339.24 | 9.7963 | 0.016693 | 0.0052273 | 191.4214 | 201.2177 | 0.3936 | 0.002052 | 196.3195 | 4.8981 | 194.6868 | 1.0235 | 0.025536 | 1.0235 | 0.025536
339.26 | 10.1106 | 0.01688 | 0.0053705 | 190.4985 | 200.6091 | 0.3165 | 0.00165 | 195.5538 | 5.0553 | 193.8687 | 1.0195 | 0.026355 | 1.0195 | 0.026355
339.28 | 10.1368 | 0.01688 | 0.0053705 | 191.5355 | 201.6723 | 0.2795 | 0.0014571 | 196.6039 | 5.0684 | 194.9144 | 1.025 | 0.026423 | 1.025 | 0.026423
339.3 | 9.6653 | 0.017068 | 0.005084 | 191.6435 | 201.3088 | 0.1715 | 0.00089409 | 196.4762 | 4.8327 | 194.8653 | 1.0243 | 0.025194 | 1.0243 | 0.025194
339.32 | 9.0105 | 0.017068 | 0.0045828 | 191.7701 | 200.7806 | 0.0449 | 0.00023408 | 196.2753 | 4.5052 | 194.7736 | 1.0233 | 0.023487 | 1.0233 | 0.023487
339.34 | 8.3818 | 0.017068 | 0.0041532 | 191.8355 | 200.2173 | -0.0205 | -0.00010687 | 196.0264 | 4.1909 | 194.6294 | 1.022 | 0.021849 | 1.022 | 0.021849
339.36 | 7.7794 | 0.017068 | 0.0035803 | 191.9866 | 199.766 | -0.1716 | -0.00089461 | 195.8763 | 3.8897 | 194.5797 | 1.0212 | 0.020278 | 1.0212 | 0.020278
339.38 | 6.7317 | 0.017068 | 0.0027926 | 192.1893 | 198.921 | -0.3743 | -0.0019514 | 195.5551 | 3.3658 | 194.4332 | 1.0195 | 0.017547 | 1.0195 | 0.017547
339.4 | 5.9459 | 0.01688 | 0.002363 | 192.2984 | 198.2443 | -0.4834 | -0.0025201 | 195.2713 | 2.9729 | 194.2804 | 1.018 | 0.015499 | 1.018 | 0.015499
339.42 | 4.8458 | 0.016693 | 0.0015037 | 192.4945 | 197.3403 | -0.6795 | -0.0035425 | 194.9174 | 2.4229 | 194.1098 | 1.0162 | 0.012631 | 1.0162 | 0.012631
339.44 | 3.6932 | 0.016318 | 0.00042964 | 192.6813 | 196.3745 | -0.8663 | -0.0045163 | 194.5279 | 1.8466 | 193.9124 | 1.0141 | 0.0096271 | 1.0141 | 0.0096271
339.46 | 2.5146 | 0.01613 | -0.00028642 | 192.675 | 195.1896 | -0.86 | -0.0044835 | 193.9323 | 1.2573 | 193.5132 | 1.011 | 0.0065546 | 1.011 | 0.0065546
339.48 | 1.2049 | 0.015755 | -0.0013605 | 192.7891 | 193.994 | -0.9741 | -0.0050783 | 193.3915 | 0.60244 | 193.1907 | 1.0082 | 0.0031408 | 1.0082 | 0.0031408
339.5 | 0.026193 | 0.01538 | -0.0020766 | 192.6541 | 192.6803 | -0.8391 | -0.0043745 | 192.6672 | 0.013097 | 192.6628 | 1.0044 | 6.8277e-05 | 1.0044 | 6.8277e-05
339.52 | -1.2049 | 0.015005 | -0.0029359 | 192.7213 | 191.5164 | -0.9063 | -0.0047249 | 192.1189 | -0.60244 | 192.3197 | 1.0016 | -0.0031408 | 1.0016 | -0.0031408
339.54 | -2.7241 | 0.014817 | -0.0037235 | 192.7405 | 190.0164 | -0.9255 | -0.004825 | 191.3785 | -1.362 | 191.8325 | 0.99772 | -0.0071008 | 0.99772 | -0.0071008
339.56 | -3.248 | 0.01463 | -0.0042248 | 192.6714 | 189.4234 | -0.8564 | -0.0044647 | 191.0474 | -1.624 | 191.5887 | 0.996 | -0.0084664 | 0.996 | -0.0084664
339.58 | -4.7934 | 0.014255 | -0.0049408 | 192.7459 | 187.9525 | -0.9309 | -0.0048531 | 190.3492 | -2.3967 | 191.1481 | 0.99236 | -0.012495 | 0.99236 | -0.012495
339.6 | -5.9197 | 0.013879 | -0.0055137 | 192.6429 | 186.7232 | -0.8279 | -0.0043161 | 189.6831 | -2.9598 | 190.6697 | 0.98889 | -0.015431 | 0.98889 | -0.015431
339.62 | -6.5483 | 0.013692 | -0.0061581 | 192.7582 | 186.2099 | -0.9432 | -0.0049172 | 189.484 | -3.2742 | 190.5754 | 0.98785 | -0.017069 | 0.98785 | -0.017069
339.64 | -7.6222 | 0.013504 | -0.006731 | 193.797 | 186.1748 | -0.982 | -0.0051195 | 189.9859 | -3.8111 | 191.2563 | 0.99046 | -0.019869 | 0.99046 | -0.019869
339.66 | -8.7747 | 0.013317 | -0.0070174 | 192.7065 | 183.9318 | -0.8915 | -0.0046477 | 188.3191 | -4.3874 | 189.7816 | 0.98177 | -0.022873 | 0.98177 | -0.022873
339.68 | -8.8271 | 0.013129 | -0.007447 | 193.5198 | 184.6927 | -0.7048 | -0.0036744 | 189.1062 | -4.4136 | 190.5774 | 0.98588 | -0.023009 | 0.98588 | -0.023009
339.7 | -9.482 | 0.012754 | -0.0079483 | 192.5591 | 183.0771 | -0.7441 | -0.0038793 | 187.8181 | -4.741 | 189.3984 | 0.97916 | -0.024716 | 0.97916 | -0.024716
339.72 | -9.8749 | 0.012567 | -0.0080915 | 192.4666 | 182.5917 | -0.6516 | -0.003397 | 187.5292 | -4.9374 | 189.175 | 0.97766 | -0.025741 | 0.97766 | -0.025741
339.74 | -9.9011 | 0.012379 | -0.0079483 | 192.3404 | 182.4393 | -0.5254 | -0.0027391 | 187.3899 | -4.9505 | 189.04 | 0.97693 | -0.025809 | 0.97693 | -0.025809
339.76 | -9.7439 | 0.012379 | -0.0079483 | 192.3033 | 182.5594 | -0.4883 | -0.0025457 | 187.4314 | -4.8719 | 189.0553 | 0.97715 | -0.025399 | 0.97715 | -0.025399
339.78 | -9.5867 | 0.012379 | -0.0079483 | 192.241 | 182.6543 | -0.426 | -0.0022209 | 187.4476 | -4.7934 | 189.0454 | 0.97723 | -0.02499 | 0.97723 | -0.02499
339.8 | -9.482 | 0.012191 | -0.0079483 | 192.1704 | 182.6884 | -0.3554 | -0.0018528 | 187.4294 | -4.741 | 189.0097 | 0.97714 | -0.024716 | 0.97714 | -0.024716
339.82 | -9.1938 | 0.012191 | -0.0075903 | 192.0662 | 182.8724 | -0.2512 | -0.0013096 | 187.4693 | -4.5969 | 189.0016 | 0.97734 | -0.023965 | 0.97734 | -0.023965
339.84 | -8.539 | 0.012191 | -0.0071606 | 191.9601 | 183.4211 | -0.1451 | -0.00075646 | 187.6906 | -4.2695 | 189.1138 | 0.9785 | -0.022258 | 0.9785 | -0.022258
339.86 | -7.858 | 0.012191 | -0.0064446 | 191.8022 | 183.9442 | 0.0128 | 6.6731e-05 | 187.8732 | -3.929 | 189.1829 | 0.97945 | -0.020483 | 0.97945 | -0.020483
339.88 | -6.7055 | 0.012191 | -0.0053705 | 191.5442 | 184.8387 | 0.2708 | 0.0014118 | 188.1915 | -3.3527 | 189.309 | 0.98111 | -0.017479 | 0.98111 | -0.017479
339.9 | -5.7101 | 0.012379 | -0.0046544 | 191.3672 | 185.6571 | 0.4478 | 0.0023345 | 188.5121 | -2.8551 | 189.4638 | 0.98278 | -0.014884 | 0.98278 | -0.014884
339.92 | -4.6624 | 0.012379 | -0.0040816 | 191.2272 | 186.5648 | 0.5878 | 0.0030644 | 188.896 | -2.3312 | 189.6731 | 0.98478 | -0.012153 | 0.98478 | -0.012153
339.94 | -3.7718 | 0.012754 | -0.0034371 | 191.1212 | 187.3494 | 0.6938 | 0.003617 | 189.2353 | -1.8859 | 189.8639 | 0.98655 | -0.0098319 | 0.98655 | -0.0098319
339.96 | -2.4622 | 0.013129 | -0.0022914 | 190.9401 | 188.4779 | 0.8749 | 0.0045612 | 189.709 | -1.2311 | 190.1194 | 0.98902 | -0.0064181 | 0.98902 | -0.0064181
339.98 | -1.0739 | 0.013504 | -0.0015037 | 191.0263 | 189.9524 | 0.7887 | 0.0041118 | 190.4893 | -0.53696 | 190.6683 | 0.99309 | -0.0027994 | 0.99309 | -0.0027994
340 | -0.36671 | 0.013879 | -0.00064446 | 191.0633 | 190.6966 | 0.7517 | 0.0039189 | 190.8799 | -0.18335 | 190.9411 | 0.99513 | -0.00095588 | 0.99513 | -0.00095588
340.02 | 1.3882 | 0.014067 | 0.00028642 | 190.929 | 192.3172 | 0.886 | 0.004619 | 191.6231 | 0.69412 | 191.3917 | 0.999 | 0.0036187 | 0.999 | 0.0036187
340.04 | 2.3312 | 0.014255 | 0.00078767 | 191.0195 | 193.3507 | 0.7955 | 0.0041472 | 192.1851 | 1.1656 | 191.7966 | 1.0019 | 0.0060767 | 1.0019 | 0.0060767
340.06 | 3.5361 | 0.01463 | 0.0017902 | 191.0529 | 194.589 | 0.7621 | 0.0039731 | 192.8209 | 1.768 | 192.2316 | 1.0052 | 0.0092174 | 1.0052 | 0.0092174
340.08 | 4.8719 | 0.015005 | 0.0020766 | 191.0474 | 195.9193 | 0.7676 | 0.0040018 | 193.4834 | 2.436 | 192.6714 | 1.0087 | 0.0127 | 1.0087 | 0.0127
340.1 | 5.9721 | 0.015192 | 0.002721 | 191.0185 | 196.9906 | 0.7965 | 0.0041524 | 194.0045 | 2.986 | 193.0092 | 1.0114 | 0.015567 | 1.0114 | 0.015567
340.12 | 6.8626 | 0.01538 | 0.0032939 | 190.9912 | 197.8538 | 0.8238 | 0.0042948 | 194.4225 | 3.4313 | 193.2787 | 1.0136 | 0.017889 | 1.0136 | 0.017889
340.14 | 7.7532 | 0.015755 | 0.0038667 | 191.0991 | 198.8523 | 0.7159 | 0.0037322 | 194.9757 | 3.8766 | 193.6835 | 1.0165 | 0.02021 | 1.0165 | 0.02021
340.16 | 8.2771 | 0.015943 | 0.0042964 | 191.1021 | 199.3792 | 0.7129 | 0.0037166 | 195.2406 | 4.1385 | 193.8611 | 1.0179 | 0.021576 | 1.0179 | 0.021576
340.18 | 8.9843 | 0.01613 | 0.004726 | 191.1077 | 200.092 | 0.7073 | 0.0036874 | 195.5998 | 4.4921 | 194.1025 | 1.0197 | 0.023419 | 1.0197 | 0.023419
340.2 | 9.5605 | 0.016505 | 0.0049408 | 191.2044 | 200.7649 | 0.6106 | 0.0031833 | 195.9847 | 4.7803 | 194.3912 | 1.0217 | 0.024921 | 1.0217 | 0.024921
340.22 | 9.5867 | 0.016505 | 0.005084 | 191.2795 | 200.8662 | 0.5355 | 0.0027918 | 196.0729 | 4.7934 | 194.4751 | 1.0222 | 0.02499 | 1.0222 | 0.02499
340.24 | 9.8487 | 0.016693 | 0.0052273 | 191.3309 | 201.1796 | 0.4841 | 0.0025238 | 196.2552 | 4.9243 | 194.6138 | 1.0231 | 0.025672 | 1.0231 | 0.025672
340.26 | 10.2154 | 0.01688 | 0.0055137 | 191.3925 | 201.6079 | 0.4225 | 0.0022026 | 196.5002 | 5.1077 | 194.7976 | 1.0244 | 0.026628 | 1.0244 | 0.026628
340.28 | 9.9796 | 0.01688 | 0.0053705 | 191.47 | 201.4496 | 0.345 | 0.0017986 | 196.4598 | 4.9898 | 194.7965 | 1.0242 | 0.026014 | 1.0242 | 0.026014
340.3 | 9.6129 | 0.017068 | 0.0049408 | 191.6577 | 201.2706 | 0.1573 | 0.00082006 | 196.4642 | 4.8065 | 194.862 | 1.0242 | 0.025058 | 1.0242 | 0.025058
340.32 | 8.9319 | 0.017068 | 0.0044396 | 191.7737 | 200.7056 | 0.0413 | 0.00021531 | 196.2397 | 4.466 | 194.751 | 1.0231 | 0.023283 | 1.0231 | 0.023283
340.34 | 8.6962 | 0.017068 | 0.0042248 | 191.8208 | 200.517 | -0.0058 | -3.0237e-05 | 196.1689 | 4.3481 | 194.7195 | 1.0227 | 0.022668 | 1.0227 | 0.022668
340.36 | 7.9104 | 0.017068 | 0.0037235 | 191.9145 | 199.8249 | -0.0995 | -0.00051873 | 195.8697 | 3.9552 | 194.5513 | 1.0211 | 0.02062 | 1.0211 | 0.02062
340.38 | 6.8888 | 0.017068 | 0.0031507 | 192.1017 | 198.9905 | -0.2867 | -0.0014947 | 195.5461 | 3.4444 | 194.398 | 1.0195 | 0.017957 | 1.0195 | 0.017957
340.4 | 5.8411 | 0.01688 | 0.002363 | 192.2842 | 198.1253 | -0.4692 | -0.0024461 | 195.2047 | 2.9205 | 194.2312 | 1.0177 | 0.015226 | 1.0177 | 0.015226
340.42 | 4.7934 | 0.016693 | 0.0015037 | 192.4846 | 197.278 | -0.6696 | -0.0034909 | 194.8813 | 2.3967 | 194.0824 | 1.016 | 0.012495 | 1.016 | 0.012495
340.44 | 3.5885 | 0.016318 | 0.00057285 | 192.6924 | 196.2809 | -0.8774 | -0.0045742 | 194.4866 | 1.7942 | 193.8886 | 1.0139 | 0.009354 | 1.0139 | 0.009354
340.46 | 2.5931 | 0.015943 | -0.00014321 | 192.6694 | 195.2625 | -0.8544 | -0.0044543 | 193.966 | 1.2966 | 193.5338 | 1.0112 | 0.0067595 | 1.0112 | 0.0067595
340.48 | 1.2311 | 0.015755 | -0.0013605 | 192.7279 | 193.959 | -0.9129 | -0.0047593 | 193.3434 | 0.61554 | 193.1383 | 1.008 | 0.003209 | 1.008 | 0.003209
340.5 | -0.15716 | 0.01538 | -0.0020766 | 192.6979 | 192.5407 | -0.8829 | -0.0046029 | 192.6193 | -0.07858 | 192.6455 | 1.0042 | -0.00040966 | 1.0042 | -0.00040966
340.52 | -1.0739 | 0.015192 | -0.0028642 | 192.6627 | 191.5888 | -0.8477 | -0.0044194 | 192.1257 | -0.53696 | 192.3047 | 1.0016 | -0.0027994 | 1.0016 | -0.0027994
340.54 | -2.5146 | 0.014817 | -0.0035803 | 192.7318 | 190.2172 | -0.9168 | -0.0047796 | 191.4745 | -1.2573 | 191.8936 | 0.99822 | -0.0065546 | 0.99822 | -0.0065546
340.56 | -3.4051 | 0.014442 | -0.004368 | 192.6924 | 189.2873 | -0.8774 | -0.0045742 | 190.9898 | -1.7026 | 191.5574 | 0.9957 | -0.0088761 | 0.9957 | -0.0088761
340.58 | -4.5838 | 0.014067 | -0.0049408 | 192.6244 | 188.0406 | -0.8094 | -0.0042197 | 190.3325 | -2.2919 | 191.0965 | 0.99227 | -0.011949 | 0.99227 | -0.011949
340.6 | -5.8673 | 0.013879 | -0.0055137 | 192.5536 | 186.6863 | -0.7386 | -0.0038506 | 189.62 | -2.9336 | 190.5978 | 0.98856 | -0.015294 | 0.98856 | -0.015294
340.62 | -6.915 | 0.013504 | -0.0063013 | 192.5734 | 185.6584 | -0.7584 | -0.0039538 | 189.1159 | -3.4575 | 190.2684 | 0.98593 | -0.018025 | 0.98593 | -0.018025
340.64 | -7.6484 | 0.013317 | -0.006731 | 192.5326 | 184.8842 | -0.7176 | -0.0037411 | 188.7084 | -3.8242 | 189.9831 | 0.9838 | -0.019937 | 0.9838 | -0.019937
340.66 | -8.0937 | 0.013129 | -0.0070174 | 193.4359 | 185.3422 | -0.6209 | -0.003237 | 189.389 | -4.0469 | 190.738 | 0.98735 | -0.021098 | 0.98735 | -0.021098
340.68 | -9.0629 | 0.012754 | -0.0075903 | 192.4549 | 183.392 | -0.6399 | -0.003336 | 187.9235 | -4.5314 | 189.4339 | 0.97971 | -0.023624 | 0.97971 | -0.023624
340.7 | -9.6391 | 0.012567 | -0.0078767 | 192.4224 | 182.7833 | -0.6074 | -0.0031666 | 187.6028 | -4.8196 | 189.2094 | 0.97804 | -0.025126 | 0.97804 | -0.025126
340.72 | -9.6653 | 0.012379 | -0.0079483 | 192.2836 | 182.6183 | -0.4686 | -0.002443 | 187.4509 | -4.8327 | 189.0618 | 0.97725 | -0.025194 | 0.97725 | -0.025194
340.74 | -9.8487 | 0.012191 | -0.0080915 | 192.2261 | 182.3774 | -0.4111 | -0.0021432 | 187.3018 | -4.9243 | 188.9432 | 0.97647 | -0.025672 | 0.97647 | -0.025672
340.76 | -9.9534 | 0.012191 | -0.0080915 | 193.1782 | 183.2248 | -0.3632 | -0.0018935 | 188.2015 | -4.9767 | 189.8604 | 0.98116 | -0.025945 | 0.98116 | -0.025945
340.78 | -9.6129 | 0.012004 | -0.0080915 | 193.108 | 183.4951 | -0.293 | -0.0015275 | 188.3015 | -4.8065 | 189.9037 | 0.98168 | -0.025058 | 0.98168 | -0.025058
340.8 | -9.5867 | 0.012004 | -0.0079483 | 193.0389 | 183.4522 | -0.2239 | -0.0011673 | 188.2455 | -4.7934 | 189.8433 | 0.98139 | -0.02499 | 0.98139 | -0.02499
340.82 | -9.482 | 0.012004 | -0.0078051 | 192.0211 | 182.5391 | -0.2061 | -0.0010745 | 187.2801 | -4.741 | 188.8604 | 0.97636 | -0.024716 | 0.97636 | -0.024716
340.84 | -8.6962 | 0.012004 | -0.0071606 | 192.7955 | 184.0993 | 0.0195 | 0.00010166 | 188.4474 | -4.3481 | 189.8968 | 0.98244 | -0.022668 | 0.98244 | -0.022668
340.86 | -7.8318 | 0.012004 | -0.0064446 | 191.618 | 183.7862 | 0.197 | 0.001027 | 187.7021 | -3.9159 | 189.0074 | 0.97856 | -0.020415 | 0.97856 | -0.020415
340.88 | -7.177 | 0.012004 | -0.0058717 | 191.5378 | 184.3608 | 0.2772 | 0.0014451 | 187.9493 | -3.5885 | 189.1455 | 0.97985 | -0.018708 | 0.97985 | -0.018708
340.9 | -5.9197 | 0.012004 | -0.0050124 | 191.3198 | 185.4001 | 0.4952 | 0.0025817 | 188.36 | -2.9598 | 189.3466 | 0.98199 | -0.015431 | 0.98199 | -0.015431
340.92 | -4.7934 | 0.012379 | -0.0038667 | 191.1108 | 186.3174 | 0.7042 | 0.0036712 | 188.7141 | -2.3967 | 189.513 | 0.98383 | -0.012495 | 0.98383 | -0.012495
340.94 | -3.3527 | 0.012754 | -0.0031507 | 190.9142 | 187.5615 | 0.9008 | 0.0046962 | 189.2378 | -1.6764 | 189.7966 | 0.98656 | -0.0087395 | 0.98656 | -0.0087395
340.96 | -2.5931 | 0.013129 | -0.0024346 | 190.8852 | 188.2921 | 0.9298 | 0.0048474 | 189.5886 | -1.2966 | 190.0208 | 0.98839 | -0.0067595 | 0.98839 | -0.0067595
340.98 | -1.0739 | 0.013317 | -0.0015037 | 190.8908 | 189.8169 | 0.9242 | 0.0048182 | 190.3538 | -0.53696 | 190.5328 | 0.99238 | -0.0027994 | 0.99238 | -0.0027994
341 | -0.15716 | 0.013504 | -0.00078767 | 190.9825 | 190.8253 | 0.8325 | 0.0043401 | 190.9039 | -0.07858 | 190.9301 | 0.99525 | -0.00040966 | 0.99525 | -0.00040966
341.02 | 1.4406 | 0.013879 | 0.00014321 | 190.9074 | 192.348 | 0.9076 | 0.0047316 | 191.6277 | 0.72031 | 191.3876 | 0.99902 | 0.0037553 | 0.99902 | 0.0037553
341.04 | 2.6455 | 0.014255 | 0.00085927 | 190.9296 | 193.5751 | 0.8854 | 0.0046159 | 192.2524 | 1.3228 | 191.8114 | 1.0023 | 0.006896 | 1.0023 | 0.006896
341.06 | 3.7194 | 0.014442 | 0.0015037 | 190.9327 | 194.6521 | 0.8823 | 0.0045997 | 192.7924 | 1.8597 | 192.1725 | 1.0051 | 0.0096954 | 1.0051 | 0.0096954
341.08 | 5.1863 | 0.014817 | 0.0022198 | 190.8323 | 196.0186 | 0.9827 | 0.0051232 | 193.4254 | 2.5931 | 192.5611 | 1.0084 | 0.013519 | 1.0084 | 0.013519
341.1 | 5.9197 | 0.015005 | 0.0026494 | 190.9611 | 196.8808 | 0.8539 | 0.0044517 | 193.9209 | 2.9598 | 192.9343 | 1.011 | 0.015431 | 1.011 | 0.015431
341.12 | 6.8102 | 0.015192 | 0.0032223 | 190.9702 | 197.7804 | 0.8448 | 0.0044042 | 194.3753 | 3.4051 | 193.2403 | 1.0133 | 0.017752 | 1.0133 | 0.017752
341.14 | 7.8318 | 0.01538 | 0.0038667 | 190.9777 | 198.8095 | 0.8373 | 0.0043651 | 194.8936 | 3.9159 | 193.5883 | 1.016 | 0.020415 | 1.016 | 0.020415
341.16 | 8.2247 | 0.015755 | 0.0040816 | 191.1846 | 199.4093 | 0.6304 | 0.0032865 | 195.2969 | 4.1123 | 193.9262 | 1.0182 | 0.021439 | 1.0182 | 0.021439
341.18 | 8.8533 | 0.01613 | 0.0045828 | 191.202 | 200.0553 | 0.613 | 0.0031958 | 195.6287 | 4.4267 | 194.1531 | 1.0199 | 0.023078 | 1.0199 | 0.023078
341.2 | 9.5082 | 0.016318 | 0.0048692 | 190.2174 | 199.7256 | 0.5976 | 0.0031155 | 194.9715 | 4.7541 | 193.3868 | 1.0165 | 0.024785 | 1.0165 | 0.024785
341.22 | 9.9011 | 0.016318 | 0.005084 | 191.2648 | 201.1659 | 0.5502 | 0.0028684 | 196.2153 | 4.9505 | 194.5652 | 1.0229 | 0.025809 | 1.0229 | 0.025809
341.24 | 10.1368 | 0.016505 | 0.0052273 | 191.2925 | 201.4293 | 0.5225 | 0.002724 | 196.3609 | 5.0684 | 194.6714 | 1.0237 | 0.026423 | 1.0237 | 0.026423
341.26 | 10.1892 | 0.016505 | 0.0052273 | 191.3814 | 201.5706 | 0.4336 | 0.0022605 | 196.476 | 5.0946 | 194.7778 | 1.0243 | 0.02656 | 1.0243 | 0.02656
341.28 | 9.8749 | 0.016693 | 0.0052273 | 191.517 | 201.3919 | 0.298 | 0.0015536 | 196.4544 | 4.9374 | 194.8086 | 1.0242 | 0.025741 | 1.0242 | 0.025741
341.3 | 9.6129 | 0.01688 | 0.005084 | 191.6151 | 201.228 | 0.1999 | 0.0010421 | 196.4216 | 4.8065 | 194.8194 | 1.024 | 0.025058 | 1.024 | 0.025058
341.32 | 9.0629 | 0.01688 | 0.0045828 | 191.7142 | 200.7771 | 0.1008 | 0.00052551 | 196.2456 | 4.5314 | 194.7352 | 1.0231 | 0.023624 | 1.0231 | 0.023624
341.34 | 8.4866 | 0.01688 | 0.0041532 | 191.7758 | 200.2624 | 0.0392 | 0.00020436 | 196.0191 | 4.2433 | 194.6047 | 1.0219 | 0.022122 | 1.0219 | 0.022122
341.36 | 7.8056 | 0.01688 | 0.0035803 | 191.9343 | 199.7399 | -0.1193 | -0.00062195 | 195.8371 | 3.9028 | 194.5362 | 1.021 | 0.020347 | 1.021 | 0.020347
341.38 | 6.915 | 0.016693 | 0.0027926 | 192.058 | 198.973 | -0.243 | -0.0012668 | 195.5155 | 3.4575 | 194.363 | 1.0193 | 0.018025 | 1.0193 | 0.018025
341.4 | 6.0244 | 0.016505 | 0.002005 | 192.2566 | 198.281 | -0.4416 | -0.0023022 | 195.2688 | 3.0122 | 194.2647 | 1.018 | 0.015704 | 1.018 | 0.015704
341.42 | 4.7672 | 0.016318 | 0.0013605 | 192.4561 | 197.2233 | -0.6411 | -0.0033423 | 194.8397 | 2.3836 | 194.0452 | 1.0158 | 0.012426 | 1.0158 | 0.012426
341.44 | 3.798 | 0.015943 | 0.00057285 | 192.5455 | 196.3435 | -0.7305 | -0.0038084 | 194.4445 | 1.899 | 193.8115 | 1.0137 | 0.0099002 | 1.0137 | 0.0099002
341.46 | 2.436 | 0.015755 | -0.00042964 | 192.7045 | 195.1405 | -0.8895 | -0.0046373 | 193.9225 | 1.218 | 193.5165 | 1.011 | 0.0063498 | 1.011 | 0.0063498
341.48 | 1.2573 | 0.015567 | -0.0013605 | 192.6676 | 193.9249 | -0.8526 | -0.0044449 | 193.2962 | 0.62864 | 193.0867 | 1.0077 | 0.0032773 | 1.0077 | 0.0032773
341.5 | -0.052387 | 0.015192 | -0.0021482 | 192.6676 | 192.6152 | -0.8526 | -0.0044449 | 192.6414 | -0.026193 | 192.6501 | 1.0043 | -0.00013656 | 1.0043 | -0.00013656
341.52 | -1.4144 | 0.014817 | -0.0030075 | 192.6591 | 191.2447 | -0.8441 | -0.0044006 | 191.9519 | -0.70722 | 192.1876 | 1.0007 | -0.003687 | 1.0007 | -0.003687
341.54 | -1.9121 | 0.014442 | -0.0035803 | 192.5557 | 190.6436 | -0.7407 | -0.0038615 | 191.5996 | -0.95605 | 191.9183 | 0.99888 | -0.0049842 | 0.99888 | -0.0049842
341.56 | -3.8504 | 0.014067 | -0.0045112 | 192.7453 | 188.8949 | -0.9303 | -0.00485 | 190.8201 | -1.9252 | 191.4618 | 0.99481 | -0.010037 | 0.99481 | -0.010037
341.58 | -4.5576 | 0.013879 | -0.005084 | 192.6089 | 188.0513 | -0.7939 | -0.0041389 | 190.3301 | -2.2788 | 191.0897 | 0.99226 | -0.01188 | 0.99226 | -0.01188
341.6 | -5.6316 | 0.013692 | -0.0056569 | 192.6207 | 186.9891 | -0.8057 | -0.0042004 | 189.8049 | -2.8158 | 190.7435 | 0.98952 | -0.01468 | 0.98952 | -0.01468
341.62 | -7.0984 | 0.013317 | -0.0064446 | 192.5319 | 185.4335 | -0.7169 | -0.0037375 | 188.9827 | -3.5492 | 190.1658 | 0.98523 | -0.018503 | 0.98523 | -0.018503
341.64 | -7.3341 | 0.013129 | -0.006731 | 192.4008 | 185.0667 | -0.5858 | -0.003054 | 188.7337 | -3.6671 | 189.9561 | 0.98394 | -0.019118 | 0.98394 | -0.019118
341.66 | -8.3033 | 0.012754 | -0.0071606 | 192.4384 | 184.1351 | -0.6234 | -0.00325 | 188.2868 | -4.1516 | 189.6706 | 0.98161 | -0.021644 | 0.98161 | -0.021644
341.68 | -9.1938 | 0.012567 | -0.0075903 | 192.3662 | 183.1724 | -0.5512 | -0.0028736 | 187.7693 | -4.5969 | 189.3016 | 0.97891 | -0.023965 | 0.97891 | -0.023965
341.7 | -9.2724 | 0.012379 | -0.0078051 | 192.2053 | 182.9329 | -0.3903 | -0.0020348 | 187.5691 | -4.6362 | 189.1145 | 0.97786 | -0.02417 | 0.97786 | -0.02417
341.72 | -9.8749 | 0.012191 | -0.0082347 | 192.2534 | 182.3785 | -0.4384 | -0.0022855 | 187.316 | -4.9374 | 188.9618 | 0.97654 | -0.025741 | 0.97654 | -0.025741
341.74 | -10.163 | 0.012004 | -0.0083779 | 192.1146 | 181.9516 | -0.2996 | -0.0015619 | 187.0331 | -5.0815 | 188.7269 | 0.97507 | -0.026492 | 0.97507 | -0.026492
341.76 | -10.1368 | 0.011816 | -0.0083063 | 192.0542 | 181.9174 | -0.2392 | -0.001247 | 186.9858 | -5.0684 | 188.6753 | 0.97482 | -0.026423 | 0.97482 | -0.026423
341.78 | -9.9011 | 0.011816 | -0.0080915 | 191.9816 | 182.0805 | -0.1666 | -0.00086854 | 187.0311 | -4.9505 | 188.6812 | 0.97506 | -0.025809 | 0.97506 | -0.025809
341.8 | -9.8225 | 0.011816 | -0.0078767 | 191.8965 | 182.074 | -0.0815 | -0.00042489 | 186.9853 | -4.9112 | 188.6223 | 0.97482 | -0.025604 | 0.97482 | -0.025604
341.82 | -9.0891 | 0.011816 | -0.007447 | 191.7691 | 182.68 | 0.0459 | 0.00023929 | 187.2246 | -4.5445 | 188.7394 | 0.97607 | -0.023692 | 0.97607 | -0.023692
341.84 | -8.4342 | 0.011816 | -0.0071606 | 191.7094 | 183.2752 | 0.1056 | 0.00055053 | 187.4923 | -4.2171 | 188.898 | 0.97746 | -0.021985 | 0.97746 | -0.021985
341.86 | -8.0151 | 0.011816 | -0.006731 | 191.6151 | 183.6 | 0.1999 | 0.0010421 | 187.6075 | -4.0076 | 188.9434 | 0.97806 | -0.020893 | 0.97806 | -0.020893
341.88 | -6.8626 | 0.012004 | -0.0058001 | 191.361 | 184.4984 | 0.454 | 0.0023669 | 187.9297 | -3.4313 | 189.0735 | 0.97974 | -0.017889 | 0.97974 | -0.017889
341.9 | -5.9197 | 0.012191 | -0.005084 | 191.1748 | 185.2551 | 0.6402 | 0.0033376 | 188.215 | -2.9598 | 189.2016 | 0.98123 | -0.015431 | 0.98123 | -0.015431
341.92 | -4.7148 | 0.012379 | -0.0038667 | 190.9912 | 186.2764 | 0.8238 | 0.0042948 | 188.6338 | -2.3574 | 189.4196 | 0.98342 | -0.01229 | 0.98342 | -0.01229
341.94 | -3.6671 | 0.012754 | -0.0032939 | 191.0405 | 187.3734 | 0.7745 | 0.0040377 | 189.207 | -1.8335 | 189.8181 | 0.9864 | -0.0095588 | 0.9864 | -0.0095588
341.96 | -2.6193 | 0.013129 | -0.0022198 | 191.0263 | 188.407 | 0.7887 | 0.0041118 | 189.7166 | -1.3097 | 190.1532 | 0.98906 | -0.0068277 | 0.98906 | -0.0068277
341.98 | -1.0477 | 0.013317 | -0.0014321 | 191.0153 | 189.9676 | 0.7997 | 0.0041691 | 190.4914 | -0.52387 | 190.6661 | 0.9931 | -0.0027311 | 0.9931 | -0.0027311
342 | -0.34051 | 0.013692 | -0.00071606 | 191.0172 | 190.6767 | 0.7978 | 0.0041592 | 190.8469 | -0.17026 | 190.9037 | 0.99495 | -0.00088761 | 0.99495 | -0.00088761
342.02 | 1.3882 | 0.014067 | 0.00014321 | 190.9974 | 192.3856 | 0.8176 | 0.0042624 | 191.6915 | 0.69412 | 191.4601 | 0.99936 | 0.0036187 | 0.99936 | 0.0036187
342.04 | 2.305 | 0.014255 | 0.00071606 | 191.0966 | 193.4016 | 0.7184 | 0.0037453 | 192.2491 | 1.1525 | 191.8649 | 1.0023 | 0.0060084 | 1.0023 | 0.0060084
342.06 | 3.6409 | 0.01463 | 0.0016469 | 191.0078 | 194.6487 | 0.8072 | 0.0042082 | 192.8282 | 1.8204 | 192.2214 | 1.0053 | 0.0094906 | 1.0053 | 0.0094906
342.08 | 4.9505 | 0.015005 | 0.0020766 | 190.0441 | 194.9946 | 0.7709 | 0.004019 | 192.5194 | 2.4753 | 191.6943 | 1.0037 | 0.012904 | 1.0037 | 0.012904
342.1 | 5.6839 | 0.015192 | 0.0026494 | 190.038 | 195.7219 | 0.777 | 0.0040508 | 192.88 | 2.842 | 191.9326 | 1.0056 | 0.014816 | 1.0056 | 0.014816
342.12 | 6.9936 | 0.015567 | 0.0034371 | 190.0042 | 196.9978 | 0.8108 | 0.004227 | 193.501 | 3.4968 | 192.3354 | 1.0088 | 0.01823 | 1.0088 | 0.01823
342.14 | 7.3603 | 0.015755 | 0.0037235 | 191.1793 | 198.5396 | 0.6357 | 0.0033141 | 194.8595 | 3.6802 | 193.6327 | 1.0159 | 0.019186 | 1.0159 | 0.019186
342.16 | 8.3295 | 0.015943 | 0.0042964 | 191.1206 | 199.4501 | 0.6944 | 0.0036202 | 195.2853 | 4.1647 | 193.8971 | 1.0181 | 0.021712 | 1.0181 | 0.021712
342.18 | 9.1414 | 0.016318 | 0.0045828 | 191.1366 | 200.278 | 0.6784 | 0.0035367 | 195.7073 | 4.5707 | 194.1837 | 1.0203 | 0.023829 | 1.0203 | 0.023829
342.2 | 9.6129 | 0.016505 | 0.0049408 | 191.1946 | 200.8075 | 0.6204 | 0.0032344 | 196.0011 | 4.8065 | 194.3989 | 1.0218 | 0.025058 | 1.0218 | 0.025058
342.22 | 9.6653 | 0.016505 | 0.0052273 | 191.2693 | 200.9346 | 0.5457 | 0.0028449 | 196.102 | 4.8327 | 194.4911 | 1.0223 | 0.025194 | 1.0223 | 0.025194
342.24 | 9.7963 | 0.01688 | 0.0053705 | 191.287 | 201.0833 | 0.528 | 0.0027527 | 196.1851 | 4.8981 | 194.5524 | 1.0228 | 0.025536 | 1.0228 | 0.025536
342.26 | 10.163 | 0.017068 | 0.0055137 | 191.4763 | 201.6393 | 0.3387 | 0.0017658 | 196.5578 | 5.0815 | 194.864 | 1.0247 | 0.026492 | 1.0247 | 0.026492
342.28 | 10.0582 | 0.017068 | 0.0052273 | 191.5865 | 201.6447 | 0.2285 | 0.0011913 | 196.6156 | 5.0291 | 194.9392 | 1.025 | 0.026219 | 1.025 | 0.026219
342.3 | 9.482 | 0.017068 | 0.0047976 | 191.6841 | 201.1661 | 0.1309 | 0.00068243 | 196.4251 | 4.741 | 194.8448 | 1.024 | 0.024716 | 1.024 | 0.024716
342.32 | 9.0891 | 0.017068 | 0.0045828 | 191.8163 | 200.9054 | -0.0013 | -6.7774e-06 | 196.3608 | 4.5445 | 194.846 | 1.0237 | 0.023692 | 1.0237 | 0.023692
342.34 | 8.5128 | 0.017068 | 0.0041532 | 191.8109 | 200.3237 | 0.0041 | 2.1375e-05 | 196.0673 | 4.2564 | 194.6485 | 1.0222 | 0.02219 | 1.0222 | 0.02219
342.36 | 7.8842 | 0.017068 | 0.0037235 | 191.9729 | 199.8571 | -0.1579 | -0.00082319 | 195.915 | 3.9421 | 194.601 | 1.0214 | 0.020551 | 1.0214 | 0.020551
342.38 | 6.915 | 0.017068 | 0.0029359 | 192.1575 | 199.0725 | -0.3425 | -0.0017856 | 195.615 | 3.4575 | 194.4625 | 1.0198 | 0.018025 | 1.0198 | 0.018025
342.4 | 5.8411 | 0.01688 | 0.002363 | 192.3248 | 198.1659 | -0.5098 | -0.0026578 | 195.2453 | 2.9205 | 194.2718 | 1.0179 | 0.015226 | 1.0179 | 0.015226
342.42 | 4.9767 | 0.016505 | 0.0013605 | 192.4686 | 197.4453 | -0.6536 | -0.0034074 | 194.957 | 2.4884 | 194.1275 | 1.0164 | 0.012973 | 1.0164 | 0.012973
342.44 | 3.5885 | 0.01613 | 0.00057285 | 192.5777 | 196.1662 | -0.7627 | -0.0039762 | 194.3719 | 1.7942 | 193.7739 | 1.0133 | 0.009354 | 1.0133 | 0.009354
342.46 | 2.6193 | 0.01613 | -0.00028642 | 192.5757 | 195.195 | -0.7607 | -0.0039658 | 193.8854 | 1.3097 | 193.4488 | 1.0108 | 0.0068277 | 1.0108 | 0.0068277
342.48 | 1.2573 | 0.015755 | -0.0013605 | 192.6871 | 193.9444 | -0.8721 | -0.0045466 | 193.3157 | 0.62864 | 193.1062 | 1.0078 | 0.0032773 | 1.0078 | 0.0032773
342.5 | -0.10477 | 0.01538 | -0.0020766 | 192.6879 | 192.5831 | -0.8729 | -0.0045507 | 192.6355 | -0.052387 | 192.653 | 1.0043 | -0.00027311 | 1.0043 | -0.00027311
342.52 | -1.2835 | 0.015192 | -0.0028642 | 192.6718 | 191.3883 | -0.8568 | -0.0044668 | 192.0301 | -0.64173 | 192.244 | 1.0011 | -0.0033456 | 1.0011 | -0.0033456
342.54 | -2.7765 | 0.014817 | -0.0038667 | 192.7483 | 189.9718 | -0.9333 | -0.0048656 | 191.3601 | -1.3882 | 191.8228 | 0.99763 | -0.0072374 | 0.99763 | -0.0072374
342.56 | -3.6409 | 0.014442 | -0.0042248 | 192.6375 | 188.9966 | -0.8225 | -0.004288 | 190.8171 | -1.8204 | 191.4239 | 0.9948 | -0.0094906 | 0.9948 | -0.0094906
342.58 | -4.8196 | 0.014255 | -0.0049408 | 192.6318 | 187.8122 | -0.8168 | -0.0042583 | 190.222 | -2.4098 | 191.0253 | 0.9917 | -0.012563 | 0.9917 | -0.012563
342.6 | -6.0244 | 0.013879 | -0.0056569 | 192.6657 | 186.6413 | -0.8507 | -0.004435 | 189.6535 | -3.0122 | 190.6575 | 0.98873 | -0.015704 | 0.98873 | -0.015704
342.62 | -6.4959 | 0.013692 | -0.0060149 | 192.5074 | 186.0115 | -0.6924 | -0.0036097 | 189.2594 | -3.248 | 190.3421 | 0.98668 | -0.016933 | 0.98668 | -0.016933
342.64 | -7.9628 | 0.013317 | -0.0068742 | 192.6207 | 184.6579 | -0.8057 | -0.0042004 | 188.6393 | -3.9814 | 189.9664 | 0.98344 | -0.020756 | 0.98344 | -0.020756
342.66 | -8.3818 | 0.013129 | -0.007089 | 192.4822 | 184.1004 | -0.6672 | -0.0034784 | 188.2913 | -4.1909 | 189.6883 | 0.98163 | -0.021849 | 0.98163 | -0.021849
342.68 | -8.9843 | 0.012942 | -0.007447 | 192.4119 | 183.4276 | -0.5969 | -0.0031119 | 187.9198 | -4.4921 | 189.4171 | 0.97969 | -0.023419 | 0.97969 | -0.023419
342.7 | -9.5605 | 0.012754 | -0.0079483 | 192.4074 | 182.8469 | -0.5924 | -0.0030884 | 187.6271 | -4.7803 | 189.2206 | 0.97817 | -0.024921 | 0.97817 | -0.024921
342.72 | -9.8225 | 0.012567 | -0.0079483 | 192.3422 | 182.5197 | -0.5272 | -0.0027485 | 187.431 | -4.9112 | 189.068 | 0.97714 | -0.025604 | 0.97714 | -0.025604
342.74 | -9.9272 | 0.012379 | -0.0079483 | 192.2104 | 182.2832 | -0.3954 | -0.0020614 | 187.2468 | -4.9636 | 188.9013 | 0.97618 | -0.025877 | 0.97618 | -0.025877
342.76 | -9.7177 | 0.012379 | -0.0079483 | 192.1464 | 182.4287 | -0.3314 | -0.0017277 | 187.2876 | -4.8588 | 188.9072 | 0.9764 | -0.025331 | 0.9764 | -0.025331
342.78 | -9.5082 | 0.012379 | -0.0079483 | 192.0833 | 182.5751 | -0.2683 | -0.0013987 | 187.3292 | -4.7541 | 188.9139 | 0.97661 | -0.024785 | 0.97661 | -0.024785
342.8 | -9.482 | 0.012191 | -0.0079483 | 192.0599 | 182.5779 | -0.2449 | -0.0012768 | 187.3189 | -4.741 | 188.8992 | 0.97656 | -0.024716 | 0.97656 | -0.024716
342.82 | -9.351 | 0.012191 | -0.0078051 | 192.0395 | 182.6885 | -0.2245 | -0.0011704 | 187.364 | -4.6755 | 188.9225 | 0.9768 | -0.024375 | 0.9768 | -0.024375
342.84 | -9.0105 | 0.012191 | -0.0071606 | 191.8986 | 182.8881 | -0.0836 | -0.00043584 | 187.3934 | -4.5052 | 188.8951 | 0.97695 | -0.023487 | 0.97695 | -0.023487
342.86 | -7.2555 | 0.012191 | -0.0061581 | 191.5534 | 184.2979 | 0.2616 | 0.0013638 | 187.9256 | -3.6278 | 189.1349 | 0.97972 | -0.018913 | 0.97972 | -0.018913
342.88 | -6.7579 | 0.012379 | -0.0053705 | 191.4312 | 184.6733 | 0.3838 | 0.0020009 | 188.0523 | -3.3789 | 189.1786 | 0.98038 | -0.017616 | 0.98038 | -0.017616
342.9 | -5.7625 | 0.012567 | -0.0049408 | 191.3222 | 185.5597 | 0.4928 | 0.0025691 | 188.4409 | -2.8813 | 189.4014 | 0.98241 | -0.015021 | 0.98241 | -0.015021
342.92 | -5.0291 | 0.012754 | -0.0042248 | 191.2222 | 186.1931 | 0.5928 | 0.0030905 | 188.7076 | -2.5146 | 189.5458 | 0.9838 | -0.013109 | 0.9838 | -0.013109
342.94 | -3.6671 | 0.013129 | -0.0031507 | 191.0524 | 187.3853 | 0.7626 | 0.0039757 | 189.2189 | -1.8335 | 189.83 | 0.98647 | -0.0095588 | 0.98647 | -0.0095588
342.96 | -2.4884 | 0.013504 | -0.002363 | 191.1934 | 188.705 | 0.6216 | 0.0032406 | 189.9492 | -1.2442 | 190.3639 | 0.99027 | -0.0064864 | 0.99027 | -0.0064864
342.98 | -1.4668 | 0.013879 | -0.0013605 | 191.1644 | 189.6976 | 0.6506 | 0.0033918 | 190.431 | -0.73341 | 190.6755 | 0.99278 | -0.0038235 | 0.99278 | -0.0038235
343 | 0.15716 | 0.014255 | -0.00064446 | 191.1966 | 191.3538 | 0.6184 | 0.0032239 | 191.2752 | 0.07858 | 191.249 | 0.99719 | 0.00040966 | 0.99719 | 0.00040966
343.02 | 1.1787 | 0.014442 | 0.00014321 | 191.1729 | 192.3516 | 0.6421 | 0.0033475 | 191.7622 | 0.58935 | 191.5658 | 0.99972 | 0.0030725 | 0.99972 | 0.0030725
343.04 | 2.5407 | 0.01463 | 0.0010025 | 191.0615 | 193.6022 | 0.7535 | 0.0039283 | 192.3319 | 1.2704 | 191.9084 | 1.0027 | 0.0066229 | 1.0027 | 0.0066229
343.06 | 3.7456 | 0.015005 | 0.0015037 | 191.1693 | 194.9149 | 0.6457 | 0.0033663 | 193.0421 | 1.8728 | 192.4178 | 1.0064 | 0.0097637 | 1.0064 | 0.0097637
343.08 | 4.8981 | 0.015192 | 0.0022198 | 191.1206 | 196.0187 | 0.6944 | 0.0036202 | 193.5697 | 2.4491 | 192.7533 | 1.0091 | 0.012768 | 1.0091 | 0.012768
343.1 | 5.9721 | 0.015567 | 0.0029359 | 191.1515 | 197.1236 | 0.6635 | 0.0034591 | 194.1375 | 2.986 | 193.1422 | 1.0121 | 0.015567 | 1.0121 | 0.015567
343.12 | 6.8364 | 0.015943 | 0.0033655 | 191.2131 | 198.0495 | 0.6019 | 0.0031379 | 194.6313 | 3.4182 | 193.4919 | 1.0147 | 0.01782 | 1.0147 | 0.01782
343.14 | 7.6746 | 0.01613 | 0.0039383 | 190.2729 | 197.9475 | 0.5421 | 0.0028262 | 194.1102 | 3.8373 | 192.8311 | 1.012 | 0.020005 | 1.012 | 0.020005
343.16 | 8.6438 | 0.016318 | 0.0042964 | 191.3862 | 200.03 | 0.4288 | 0.0022355 | 195.7081 | 4.3219 | 194.2675 | 1.0203 | 0.022532 | 1.0203 | 0.022532
343.18 | 8.7485 | 0.016505 | 0.0045828 | 191.4234 | 200.1719 | 0.3916 | 0.0020416 | 195.7977 | 4.3743 | 194.3396 | 1.0208 | 0.022805 | 1.0208 | 0.022805
343.2 | 9.3772 | 0.01688 | 0.005084 | 191.4331 | 200.8103 | 0.3819 | 0.001991 | 196.1217 | 4.6886 | 194.5588 | 1.0225 | 0.024443 | 1.0225 | 0.024443
343.22 | 9.8487 | 0.017068 | 0.0053705 | 191.5157 | 201.3644 | 0.2993 | 0.0015604 | 196.44 | 4.9243 | 194.7986 | 1.0241 | 0.025672 | 1.0241 | 0.025672
343.24 | 10.294 | 0.017256 | 0.0055137 | 191.6057 | 201.8997 | 0.2093 | 0.0010912 | 196.7527 | 5.147 | 195.037 | 1.0257 | 0.026833 | 1.0257 | 0.026833
343.26 | 10.1368 | 0.017256 | 0.0053705 | 191.7159 | 201.8527 | 0.0991 | 0.00051664 | 196.7843 | 5.0684 | 195.0948 | 1.0259 | 0.026423 | 1.0259 | 0.026423
343.28 | 9.9796 | 0.017443 | 0.0052273 | 191.8097 | 201.7893 | 0.0053 | 2.7631e-05 | 196.7995 | 4.9898 | 195.1362 | 1.026 | 0.026014 | 1.026 | 0.026014
343.3 | 9.482 | 0.017443 | 0.0052273 | 191.9096 | 201.3916 | -0.0946 | -0.00049318 | 196.6506 | 4.741 | 195.0703 | 1.0252 | 0.024716 | 1.0252 | 0.024716
343.32 | 9.1153 | 0.017443 | 0.0049408 | 191.9769 | 201.0922 | -0.1619 | -0.00084404 | 196.5345 | 4.5576 | 195.0153 | 1.0246 | 0.023761 | 1.0246 | 0.023761
343.34 | 8.5652 | 0.017443 | 0.0042964 | 192.1043 | 200.6695 | -0.2893 | -0.0015082 | 196.3869 | 4.2826 | 194.9594 | 1.0238 | 0.022327 | 1.0238 | 0.022327
343.36 | 7.3603 | 0.017443 | 0.0037235 | 192.3194 | 199.6797 | -0.5044 | -0.0026296 | 195.9996 | 3.6802 | 194.7728 | 1.0218 | 0.019186 | 1.0218 | 0.019186
343.38 | 6.7317 | 0.017256 | 0.0029359 | 192.4414 | 199.1731 | -0.6264 | -0.0032656 | 195.8072 | 3.3658 | 194.6853 | 1.0208 | 0.017547 | 1.0208 | 0.017547
343.4 | 5.9197 | 0.017068 | 0.002363 | 192.5648 | 198.4845 | -0.7498 | -0.003909 | 195.5246 | 2.9598 | 194.538 | 1.0193 | 0.015431 | 1.0193 | 0.015431
343.42 | 4.8458 | 0.01688 | 0.0016469 | 192.7102 | 197.556 | -0.8952 | -0.004667 | 195.1331 | 2.4229 | 194.3255 | 1.0173 | 0.012631 | 1.0173 | 0.012631
343.44 | 3.8242 | 0.016505 | 0.00057285 | 192.8181 | 196.6423 | -1.0031 | -0.0052295 | 194.7302 | 1.9121 | 194.0928 | 1.0152 | 0.0099685 | 1.0152 | 0.0099685
343.46 | 2.436 | 0.01613 | -0.00028642 | 192.8322 | 195.2682 | -1.0172 | -0.005303 | 194.0502 | 1.218 | 193.6442 | 1.0117 | 0.0063498 | 1.0117 | 0.0063498
343.48 | 1.1525 | 0.015943 | -0.0013605 | 192.8285 | 193.981 | -1.0135 | -0.0052837 | 193.4048 | 0.57625 | 193.2127 | 1.0083 | 0.0030042 | 1.0083 | 0.0030042
343.5 | -0.26193 | 0.015567 | -0.0022198 | 192.8709 | 192.609 | -1.0559 | -0.0055048 | 192.7399 | -0.13097 | 192.7836 | 1.0048 | -0.00068277 | 1.0048 | -0.00068277
343.52 | -1.2049 | 0.01538 | -0.002721 | 192.8366 | 191.6317 | -1.0216 | -0.005326 | 192.2342 | -0.60244 | 192.435 | 1.0022 | -0.0031408 | 1.0022 | -0.0031408
343.54 | -2.3836 | 0.015192 | -0.0035803 | 192.9099 | 190.5263 | -1.0949 | -0.0057081 | 191.7181 | -1.1918 | 192.1154 | 0.99949 | -0.0062132 | 0.99949 | -0.0062132
343.56 | -3.6409 | 0.014817 | -0.004368 | 192.8561 | 189.2152 | -1.0411 | -0.0054276 | 191.0357 | -1.8204 | 191.6425 | 0.99594 | -0.0094906 | 0.99594 | -0.0094906
343.58 | -4.741 | 0.014442 | -0.0049408 | 192.8143 | 188.0733 | -0.9993 | -0.0052097 | 190.4438 | -2.3705 | 191.234 | 0.99285 | -0.012358 | 0.99285 | -0.012358
343.6 | -5.8935 | 0.014255 | -0.0056569 | 192.8717 | 186.9782 | -1.0567 | -0.005509 | 189.925 | -2.9467 | 190.9072 | 0.99015 | -0.015362 | 0.99015 | -0.015362
343.62 | -6.8364 | 0.013879 | -0.0060865 | 192.7532 | 185.9168 | -0.9382 | -0.0048912 | 189.335 | -3.4182 | 190.4744 | 0.98707 | -0.01782 | 0.98707 | -0.01782
343.64 | -7.6746 | 0.013692 | -0.006731 | 192.7631 | 185.0885 | -0.9481 | -0.0049428 | 188.9258 | -3.8373 | 190.2049 | 0.98494 | -0.020005 | 0.98494 | -0.020005
343.66 | -8.5128 | 0.013317 | -0.0070174 | 192.6541 | 184.1413 | -0.8391 | -0.0043745 | 188.3977 | -4.2564 | 189.8165 | 0.98218 | -0.02219 | 0.98218 | -0.02219
343.68 | -9.0367 | 0.013129 | -0.0073038 | 192.6053 | 183.5686 | -0.7903 | -0.0041201 | 188.087 | -4.5183 | 189.5931 | 0.98056 | -0.023556 | 0.98056 | -0.023556
343.7 | -9.482 | 0.012942 | -0.0078051 | 192.5924 | 183.1104 | -0.7774 | -0.0040529 | 187.8514 | -4.741 | 189.4317 | 0.97934 | -0.024716 | 0.97934 | -0.024716
343.72 | -9.9272 | 0.012942 | -0.0080915 | 193.6024 | 183.6752 | -0.7874 | -0.004105 | 188.6388 | -4.9636 | 190.2933 | 0.98344 | -0.025877 | 0.98344 | -0.025877
343.74 | -10.0058 | 0.012567 | -0.0080915 | 192.4714 | 182.4656 | -0.6564 | -0.003422 | 187.4685 | -5.0029 | 189.1361 | 0.97734 | -0.026082 | 0.97734 | -0.026082
343.76 | -9.9011 | 0.012567 | -0.0080915 | 192.4194 | 182.5183 | -0.6044 | -0.003151 | 187.4689 | -4.9505 | 189.119 | 0.97734 | -0.025809 | 0.97734 | -0.025809
343.78 | -9.9534 | 0.012567 | -0.0079483 | 192.3268 | 182.3734 | -0.5118 | -0.0026682 | 187.3501 | -4.9767 | 189.009 | 0.97672 | -0.025945 | 0.97672 | -0.025945
343.8 | -9.5605 | 0.012379 | -0.0077335 | 192.1843 | 182.6238 | -0.3693 | -0.0019253 | 187.404 | -4.7803 | 188.9975 | 0.977 | -0.024921 | 0.977 | -0.024921
343.82 | -9.1414 | 0.012379 | -0.0071606 | 192.0765 | 182.9351 | -0.2615 | -0.0013633 | 187.5058 | -4.5707 | 189.0294 | 0.97753 | -0.023829 | 0.97753 | -0.023829
343.84 | -8.3295 | 0.012379 | -0.006731 | 191.9361 | 183.6066 | -0.1211 | -0.00063134 | 187.7714 | -4.1647 | 189.1596 | 0.97892 | -0.021712 | 0.97892 | -0.021712
343.86 | -7.5699 | 0.012379 | -0.0060149 | 191.7832 | 184.2133 | 0.0318 | 0.00016578 | 187.9983 | -3.7849 | 189.2599 | 0.9801 | -0.019732 | 0.9801 | -0.019732
343.88 | -6.9412 | 0.012379 | -0.0055137 | 191.6655 | 184.7243 | 0.1495 | 0.0007794 | 188.1949 | -3.4706 | 189.3518 | 0.98113 | -0.018094 | 0.98113 | -0.018094
343.9 | -5.9459 | 0.012567 | -0.0047976 | 191.4775 | 185.5316 | 0.3375 | 0.0017595 | 188.5046 | -2.9729 | 189.4955 | 0.98274 | -0.015499 | 0.98274 | -0.015499
343.92 | -4.8981 | 0.012567 | -0.0040816 | 191.34 | 186.4419 | 0.475 | 0.0024763 | 188.8909 | -2.4491 | 189.7073 | 0.98476 | -0.012768 | 0.98476 | -0.012768
343.94 | -3.5623 | 0.013129 | -0.0032939 | 191.1263 | 187.564 | 0.6887 | 0.0035904 | 189.3452 | -1.7811 | 189.9389 | 0.98712 | -0.0092857 | 0.98712 | -0.0092857
343.96 | -2.4884 | 0.013317 | -0.0022198 | 190.9966 | 188.5082 | 0.8184 | 0.0042666 | 189.7524 | -1.2442 | 190.1671 | 0.98925 | -0.0064864 | 0.98925 | -0.0064864
343.98 | -1.493 | 0.013692 | -0.0015037 | 191.0552 | 189.5622 | 0.7598 | 0.0039611 | 190.3087 | -0.74651 | 190.5575 | 0.99215 | -0.0038918 | 0.99215 | -0.0038918
344 | -0.10477 | 0.014255 | -0.00042964 | 191.1338 | 191.029 | 0.6812 | 0.0035513 | 191.0814 | -0.052387 | 191.0989 | 0.99618 | -0.00027311 | 0.99618 | -0.00027311
344.02 | 1.1001 | 0.014442 | 0.00014321 | 191.1627 | 192.2628 | 0.6523 | 0.0034007 | 191.7128 | 0.55006 | 191.5294 | 0.99947 | 0.0028677 | 0.99947 | 0.0028677
344.04 | 2.2526 | 0.01463 | 0.0010025 | 191.2057 | 193.4583 | 0.6093 | 0.0031765 | 192.332 | 1.1263 | 191.9566 | 1.0027 | 0.0058719 | 1.0027 | 0.0058719
344.06 | 3.8242 | 0.015005 | 0.0015753 | 191.1669 | 194.9911 | 0.6481 | 0.0033788 | 193.079 | 1.9121 | 192.4416 | 1.0066 | 0.0099685 | 1.0066 | 0.0099685
344.08 | 4.6886 | 0.015192 | 0.0022198 | 191.152 | 195.8406 | 0.663 | 0.0034565 | 193.4963 | 2.3443 | 192.7149 | 1.0088 | 0.012222 | 1.0088 | 0.012222
344.1 | 5.9983 | 0.015567 | 0.0027926 | 191.1558 | 197.1541 | 0.6592 | 0.0034366 | 194.1549 | 2.9991 | 193.1552 | 1.0122 | 0.015636 | 1.0122 | 0.015636
344.12 | 6.7317 | 0.015943 | 0.0032939 | 191.2452 | 197.9769 | 0.5698 | 0.0029706 | 194.611 | 3.3658 | 193.4891 | 1.0146 | 0.017547 | 1.0146 | 0.017547
344.14 | 7.7008 | 0.015943 | 0.0038667 | 191.1904 | 198.8912 | 0.6246 | 0.0032563 | 195.0408 | 3.8504 | 193.7573 | 1.0168 | 0.020074 | 1.0168 | 0.020074
344.16 | 8.4342 | 0.016318 | 0.0042964 | 191.2593 | 199.6935 | 0.5557 | 0.0028971 | 195.4764 | 4.2171 | 194.0707 | 1.0191 | 0.021985 | 1.0191 | 0.021985
344.18 | 8.9319 | 0.016505 | 0.0045828 | 191.3771 | 200.309 | 0.4379 | 0.0022829 | 195.8431 | 4.466 | 194.3544 | 1.021 | 0.023283 | 1.021 | 0.023283
344.2 | 9.351 | 0.01688 | 0.0049408 | 191.4456 | 200.7966 | 0.3694 | 0.0019258 | 196.1211 | 4.6755 | 194.5626 | 1.0224 | 0.024375 | 1.0224 | 0.024375
344.22 | 9.8225 | 0.01688 | 0.0053705 | 190.387 | 200.2095 | 0.428 | 0.0022313 | 195.2982 | 4.9112 | 193.6612 | 1.0182 | 0.025604 | 1.0182 | 0.025604
344.24 | 10.032 | 0.01688 | 0.0053705 | 191.4442 | 201.4762 | 0.3708 | 0.0019331 | 196.4602 | 5.016 | 194.7882 | 1.0242 | 0.02615 | 1.0242 | 0.02615
344.26 | 9.9272 | 0.017068 | 0.0053705 | 191.5096 | 201.4368 | 0.3054 | 0.0015922 | 196.4732 | 4.9636 | 194.8187 | 1.0243 | 0.025877 | 1.0243 | 0.025877
344.28 | 10.0058 | 0.017068 | 0.0052273 | 191.5631 | 201.5689 | 0.2519 | 0.0013132 | 196.566 | 5.0029 | 194.8984 | 1.0248 | 0.026082 | 1.0248 | 0.026082
344.3 | 9.6391 | 0.017256 | 0.0049408 | 191.6844 | 201.3235 | 0.1306 | 0.00068086 | 196.504 | 4.8196 | 194.8974 | 1.0244 | 0.025126 | 1.0244 | 0.025126
344.32 | 8.8271 | 0.017256 | 0.0045112 | 191.8046 | 200.6317 | 0.0104 | 5.4219e-05 | 196.2182 | 4.4136 | 194.747 | 1.023 | 0.023009 | 1.023 | 0.023009
344.34 | 8.6438 | 0.017256 | 0.004368 | 191.8419 | 200.4857 | -0.0269 | -0.00014024 | 196.1638 | 4.3219 | 194.7232 | 1.0227 | 0.022532 | 1.0227 | 0.022532
344.36 | 7.727 | 0.017256 | 0.0037235 | 192.01 | 199.737 | -0.195 | -0.0010166 | 195.8735 | 3.8635 | 194.5857 | 1.0212 | 0.020142 | 1.0212 | 0.020142
344.38 | 6.9412 | 0.017068 | 0.0030075 | 192.1807 | 199.1219 | -0.3657 | -0.0019065 | 195.6513 | 3.4706 | 194.4944 | 1.02 | 0.018094 | 1.02 | 0.018094
344.4 | 5.8673 | 0.01688 | 0.002363 | 192.3414 | 198.2087 | -0.5264 | -0.0027443 | 195.275 | 2.9336 | 194.2972 | 1.018 | 0.015294 | 1.018 | 0.015294
344.42 | 4.8719 | 0.016505 | 0.0015037 | 192.5023 | 197.3742 | -0.6873 | -0.0035831 | 194.9383 | 2.436 | 194.1263 | 1.0163 | 0.0127 | 1.0163 | 0.0127
344.44 | 3.6932 | 0.01613 | 0.00057285 | 192.593 | 196.2862 | -0.778 | -0.004056 | 194.4396 | 1.8466 | 193.8241 | 1.0137 | 0.0096271 | 1.0137 | 0.0096271
344.46 | 3.0384 | 0.015943 | -0.00014321 | 192.5438 | 195.5822 | -0.7288 | -0.0037995 | 194.063 | 1.5192 | 193.5566 | 1.0117 | 0.0079202 | 1.0117 | 0.0079202
344.48 | 1.2835 | 0.015755 | -0.0013605 | 192.5739 | 193.8574 | -0.7589 | -0.0039564 | 193.2156 | 0.64173 | 193.0017 | 1.0073 | 0.0033456 | 1.0073 | 0.0033456
344.5 | -0.026193 | 0.01538 | -0.0020766 | 192.5837 | 192.5575 | -0.7687 | -0.0040075 | 192.5706 | -0.013097 | 192.575 | 1.0039 | -6.8277e-05 | 1.0039 | -6.8277e-05
344.52 | -1.1001 | 0.015005 | -0.0028642 | 192.5474 | 191.4473 | -0.7324 | -0.0038183 | 191.9973 | -0.55006 | 192.1807 | 1.001 | -0.0028677 | 1.001 | -0.0028677
344.54 | -2.436 | 0.01463 | -0.0035803 | 192.4908 | 190.0548 | -0.6758 | -0.0035232 | 191.2728 | -1.218 | 191.6788 | 0.99717 | -0.0063498 | 0.99717 | -0.0063498
344.56 | -3.6671 | 0.014255 | -0.0045112 | 192.4822 | 188.8151 | -0.6672 | -0.0034784 | 190.6487 | -1.8335 | 191.2598 | 0.99392 | -0.0095588 | 0.99392 | -0.0095588
344.58 | -5.1339 | 0.014067 | -0.005084 | 192.5153 | 187.3814 | -0.7003 | -0.0036509 | 189.9484 | -2.5669 | 190.804 | 0.99027 | -0.013382 | 0.99027 | -0.013382
344.6 | -6.0768 | 0.013879 | -0.0055137 | 192.4939 | 186.4171 | -0.6789 | -0.0035393 | 189.4555 | -3.0384 | 190.4683 | 0.9877 | -0.01584 | 0.9877 | -0.01584
344.62 | -6.5483 | 0.013504 | -0.0061581 | 192.4408 | 185.8925 | -0.6258 | -0.0032625 | 189.1666 | -3.2742 | 190.258 | 0.98619 | -0.017069 | 0.98619 | -0.017069
344.64 | -7.5699 | 0.013317 | -0.0065878 | 192.4302 | 184.8603 | -0.6152 | -0.0032073 | 188.6453 | -3.7849 | 189.9069 | 0.98348 | -0.019732 | 0.98348 | -0.019732
344.66 | -8.4604 | 0.013129 | -0.0071606 | 193.4359 | 184.9755 | -0.6209 | -0.003237 | 189.2057 | -4.2302 | 190.6158 | 0.9864 | -0.022054 | 0.9864 | -0.022054
344.68 | -9.1153 | 0.012942 | -0.007447 | 192.4482 | 183.3329 | -0.6332 | -0.0033011 | 187.8906 | -4.5576 | 189.4098 | 0.97954 | -0.023761 | 0.97954 | -0.023761
344.7 | -9.4558 | 0.012754 | -0.0078051 | 193.3768 | 183.921 | -0.5618 | -0.0029289 | 188.6489 | -4.7279 | 190.2249 | 0.98349 | -0.024648 | 0.98349 | -0.024648
344.72 | -9.7439 | 0.012567 | -0.0080915 | 193.3356 | 183.5917 | -0.5206 | -0.0027141 | 188.4637 | -4.8719 | 190.0876 | 0.98253 | -0.025399 | 0.98253 | -0.025399
344.74 | -9.9534 | 0.012379 | -0.0080915 | 192.2751 | 182.3217 | -0.4601 | -0.0023987 | 187.2984 | -4.9767 | 188.9573 | 0.97645 | -0.025945 | 0.97645 | -0.025945
344.76 | -10.032 | 0.012379 | -0.0079483 | 192.2183 | 182.1863 | -0.4033 | -0.0021025 | 187.2023 | -5.016 | 188.8743 | 0.97595 | -0.02615 | 0.97595 | -0.02615
344.78 | -9.7701 | 0.012191 | -0.0079483 | 192.1091 | 182.339 | -0.2941 | -0.0015332 | 187.2241 | -4.885 | 188.8524 | 0.97607 | -0.025467 | 0.97607 | -0.025467
344.8 | -9.2724 | 0.012191 | -0.0078051 | 192.0353 | 182.7629 | -0.2203 | -0.0011485 | 187.3991 | -4.6362 | 188.9445 | 0.97698 | -0.02417 | 0.97698 | -0.02417
344.82 | -9.1414 | 0.012191 | -0.0075903 | 191.9329 | 182.7915 | -0.1179 | -0.00061465 | 187.3622 | -4.5707 | 188.8858 | 0.97679 | -0.023829 | 0.97679 | -0.023829
344.84 | -8.5652 | 0.012191 | -0.0073038 | 192.878 | 184.3128 | -0.063 | -0.00032844 | 188.5954 | -4.2826 | 190.0229 | 0.98322 | -0.022327 | 0.98322 | -0.022327
344.86 | -7.858 | 0.012191 | -0.0064446 | 192.7346 | 184.8766 | 0.0804 | 0.00041915 | 188.8056 | -3.929 | 190.1153 | 0.98431 | -0.020483 | 0.98431 | -0.020483
344.88 | -6.6007 | 0.012191 | -0.0055137 | 191.4793 | 184.8786 | 0.3357 | 0.0017501 | 188.1789 | -3.3004 | 189.2791 | 0.98104 | -0.017206 | 0.98104 | -0.017206
344.9 | -5.8411 | 0.012379 | -0.004726 | 191.2901 | 185.449 | 0.5249 | 0.0027365 | 188.3696 | -2.9205 | 189.3431 | 0.98204 | -0.015226 | 0.98204 | -0.015226
344.92 | -4.6886 | 0.012567 | -0.0041532 | 191.221 | 186.5324 | 0.594 | 0.0030967 | 188.8767 | -2.3443 | 189.6581 | 0.98468 | -0.012222 | 0.98468 | -0.012222
344.94 | -3.9028 | 0.012942 | -0.0032939 | 191.0837 | 187.1809 | 0.7313 | 0.0038125 | 189.1323 | -1.9514 | 189.7828 | 0.98601 | -0.010173 | 0.98601 | -0.010173
344.96 | -2.1217 | 0.013129 | -0.0022198 | 190.8995 | 188.7778 | 0.9155 | 0.0047728 | 189.8387 | -1.0608 | 190.1923 | 0.9897 | -0.0055305 | 0.9897 | -0.0055305
344.98 | -1.2573 | 0.013317 | -0.0016469 | 190.9777 | 189.7204 | 0.8373 | 0.0043651 | 190.3491 | -0.62864 | 190.5586 | 0.99236 | -0.0032773 | 0.99236 | -0.0032773
345 | -0.10477 | 0.013692 | -0.00078767 | 190.9191 | 190.8143 | 0.8959 | 0.0046706 | 190.8667 | -0.052387 | 190.8842 | 0.99506 | -0.00027311 | 0.99506 | -0.00027311
345.02 | 1.362 | 0.014067 | 0.00014321 | 190.8644 | 192.2264 | 0.9506 | 0.0049558 | 191.5454 | 0.68102 | 191.3184 | 0.99859 | 0.0035504 | 0.99859 | 0.0035504
345.04 | 2.3574 | 0.014255 | 0.00071606 | 190.9434 | 193.3008 | 0.8716 | 0.004544 | 192.1221 | 1.1787 | 191.7292 | 1.0016 | 0.006145 | 1.0016 | 0.006145
345.06 | 3.5885 | 0.01463 | 0.0016469 | 190.9037 | 194.4922 | 0.9113 | 0.0047509 | 192.6979 | 1.7942 | 192.0999 | 1.0046 | 0.009354 | 1.0046 | 0.009354
345.08 | 5.0029 | 0.014817 | 0.0020766 | 190.9548 | 195.9577 | 0.8602 | 0.0044845 | 193.4563 | 2.5015 | 192.6224 | 1.0086 | 0.013041 | 1.0086 | 0.013041
345.1 | 5.7363 | 0.015192 | 0.0027926 | 190.9954 | 196.7317 | 0.8196 | 0.0042729 | 193.8636 | 2.8682 | 192.9075 | 1.0107 | 0.014953 | 1.0107 | 0.014953
345.12 | 6.915 | 0.015567 | 0.0033655 | 191.1102 | 198.0252 | 0.7048 | 0.0036744 | 194.5677 | 3.4575 | 193.4152 | 1.0144 | 0.018025 | 1.0144 | 0.018025
345.14 | 7.5699 | 0.015943 | 0.0037235 | 191.1934 | 198.7633 | 0.6216 | 0.0032406 | 194.9783 | 3.7849 | 193.7167 | 1.0165 | 0.019732 | 1.0165 | 0.019732
345.16 | 8.3295 | 0.015943 | 0.004368 | 191.1793 | 199.5088 | 0.6357 | 0.0033141 | 195.344 | 4.1647 | 193.9558 | 1.0184 | 0.021712 | 1.0184 | 0.021712
345.18 | 9.0629 | 0.016318 | 0.0045828 | 191.3246 | 200.3875 | 0.4904 | 0.0025566 | 195.856 | 4.5314 | 194.3456 | 1.0211 | 0.023624 | 1.0211 | 0.023624
345.2 | 9.5343 | 0.016505 | 0.0047976 | 191.3463 | 200.8806 | 0.4687 | 0.0024435 | 196.1135 | 4.7672 | 194.5244 | 1.0224 | 0.024853 | 1.0224 | 0.024853
345.22 | 9.8487 | 0.016693 | 0.005084 | 191.3549 | 201.2036 | 0.4601 | 0.0023987 | 196.2792 | 4.9243 | 194.6378 | 1.0233 | 0.025672 | 1.0233 | 0.025672
345.24 | 9.9534 | 0.016693 | 0.0053705 | 191.3973 | 201.3507 | 0.4177 | 0.0021776 | 196.374 | 4.9767 | 194.7151 | 1.0238 | 0.025945 | 1.0238 | 0.025945
345.26 | 10.1106 | 0.01688 | 0.0054421 | 191.4195 | 201.5301 | 0.3955 | 0.0020619 | 196.4748 | 5.0553 | 194.7897 | 1.0243 | 0.026355 | 1.0243 | 0.026355
345.28 | 9.9272 | 0.017068 | 0.0052273 | 191.5502 | 201.4774 | 0.2648 | 0.0013805 | 196.5138 | 4.9636 | 194.8593 | 1.0245 | 0.025877 | 1.0245 | 0.025877
345.3 | 9.6653 | 0.017068 | 0.005084 | 191.6007 | 201.266 | 0.2143 | 0.0011172 | 196.4334 | 4.8327 | 194.8225 | 1.0241 | 0.025194 | 1.0241 | 0.025194
345.32 | 9.0367 | 0.017068 | 0.0045828 | 191.7259 | 200.7626 | 0.0891 | 0.00046451 | 196.2442 | 4.5183 | 194.7381 | 1.0231 | 0.023556 | 1.0231 | 0.023556
345.34 | 8.408 | 0.017068 | 0.0041532 | 191.7919 | 200.1999 | 0.0231 | 0.00012043 | 195.9959 | 4.204 | 194.5946 | 1.0218 | 0.021917 | 1.0218 | 0.021917
345.36 | 7.7532 | 0.017068 | 0.0034371 | 191.9527 | 199.7059 | -0.1377 | -0.00071788 | 195.8293 | 3.8766 | 194.5371 | 1.0209 | 0.02021 | 1.0209 | 0.02021
345.38 | 6.9674 | 0.01688 | 0.0029359 | 192.0749 | 199.0423 | -0.2599 | -0.001355 | 195.5586 | 3.4837 | 194.3974 | 1.0195 | 0.018162 | 1.0195 | 0.018162
345.4 | 5.9197 | 0.01688 | 0.0022914 | 192.2108 | 198.1305 | -0.3958 | -0.0020634 | 195.1706 | 2.9598 | 194.184 | 1.0175 | 0.015431 | 1.0175 | 0.015431
345.42 | 4.6886 | 0.016693 | 0.0013605 | 192.4402 | 197.1288 | -0.6252 | -0.0032594 | 194.7845 | 2.3443 | 194.0031 | 1.0155 | 0.012222 | 1.0155 | 0.012222
345.44 | 3.5885 | 0.01613 | 0.00057285 | 192.5272 | 196.1157 | -0.7122 | -0.003713 | 194.3214 | 1.7942 | 193.7234 | 1.0131 | 0.009354 | 1.0131 | 0.009354
345.46 | 2.5407 | 0.015943 | -0.00028642 | 192.5417 | 195.0824 | -0.7267 | -0.0037885 | 193.8121 | 1.2704 | 193.3886 | 1.0104 | 0.0066229 | 1.0104 | 0.0066229
345.48 | 0.89057 | 0.015755 | -0.0015037 | 192.5936 | 193.4842 | -0.7786 | -0.0040591 | 193.0389 | 0.44529 | 192.8905 | 1.0064 | 0.0023214 | 1.0064 | 0.0023214
345.5 | -0.15716 | 0.015192 | -0.0020766 | 192.5289 | 192.3717 | -0.7139 | -0.0037218 | 192.4503 | -0.07858 | 192.4765 | 1.0033 | -0.00040966 | 1.0033 | -0.00040966
345.52 | -1.362 | 0.015005 | -0.0030075 | 192.5837 | 191.2217 | -0.7687 | -0.0040075 | 191.9027 | -0.68102 | 192.1297 | 1.0005 | -0.0035504 | 1.0005 | -0.0035504
345.54 | -2.3836 | 0.01463 | -0.0035803 | 192.46 | 190.0764 | -0.645 | -0.0033626 | 191.2682 | -1.1918 | 191.6655 | 0.99715 | -0.0062132 | 0.99715 | -0.0062132
345.56 | -3.6671 | 0.014255 | -0.004368 | 193.4143 | 189.7472 | -0.5993 | -0.0031244 | 191.5808 | -1.8335 | 192.1919 | 0.99878 | -0.0095588 | 0.99878 | -0.0095588
345.58 | -4.7934 | 0.014067 | -0.0049408 | 192.4161 | 187.6227 | -0.6011 | -0.0031337 | 190.0194 | -2.3967 | 190.8183 | 0.99064 | -0.012495 | 0.99064 | -0.012495
345.6 | -6.0244 | 0.013879 | -0.0056569 | 193.4864 | 187.462 | -0.6714 | -0.0035002 | 190.4742 | -3.0122 | 191.4783 | 0.99301 | -0.015704 | 0.99301 | -0.015704
345.62 | -6.7579 | 0.013504 | -0.0063013 | 192.5165 | 185.7586 | -0.7015 | -0.0036572 | 189.1376 | -3.3789 | 190.2639 | 0.98604 | -0.017616 | 0.98604 | -0.017616
345.64 | -7.5175 | 0.013317 | -0.006731 | 193.4686 | 185.9511 | -0.6536 | -0.0034074 | 189.7099 | -3.7587 | 190.9628 | 0.98903 | -0.019596 | 0.98903 | -0.019596
345.66 | -8.2247 | 0.012942 | -0.0071606 | 192.4249 | 184.2002 | -0.6099 | -0.0031796 | 188.3126 | -4.1123 | 189.6833 | 0.98174 | -0.021439 | 0.98174 | -0.021439
345.68 | -8.9843 | 0.012754 | -0.0075903 | 192.384 | 183.3997 | -0.569 | -0.0029664 | 187.8919 | -4.4921 | 189.3892 | 0.97955 | -0.023419 | 0.97955 | -0.023419
345.7 | -9.5082 | 0.012754 | -0.0079483 | 192.3747 | 182.8665 | -0.5597 | -0.0029179 | 187.6206 | -4.7541 | 189.2053 | 0.97813 | -0.024785 | 0.97813 | -0.024785
345.72 | -9.6653 | 0.012567 | -0.0079483 | 192.3368 | 182.6715 | -0.5218 | -0.0027203 | 187.5041 | -4.8327 | 189.115 | 0.97753 | -0.025194 | 0.97753 | -0.025194
345.74 | -9.9272 | 0.012379 | -0.0080915 | 192.3261 | 182.3989 | -0.5111 | -0.0026645 | 187.3625 | -4.9636 | 189.017 | 0.97679 | -0.025877 | 0.97679 | -0.025877
345.76 | -10.2416 | 0.012379 | -0.0080915 | 192.2609 | 182.0193 | -0.4459 | -0.0023246 | 187.1401 | -5.1208 | 188.847 | 0.97563 | -0.026696 | 0.97563 | -0.026696
345.78 | -9.9011 | 0.012191 | -0.0080915 | 192.2122 | 182.3111 | -0.3972 | -0.0020707 | 187.2617 | -4.9505 | 188.9118 | 0.97626 | -0.025809 | 0.97626 | -0.025809
345.8 | -9.4558 | 0.012191 | -0.0079483 | 192.0989 | 182.6431 | -0.2839 | -0.0014801 | 187.371 | -4.7279 | 188.947 | 0.97683 | -0.024648 | 0.97683 | -0.024648
345.82 | -9.1153 | 0.012191 | -0.0076619 | 191.9694 | 182.8541 | -0.1544 | -0.00080494 | 187.4118 | -4.5576 | 188.931 | 0.97704 | -0.023761 | 0.97704 | -0.023761
345.84 | -8.67 | 0.012004 | -0.0073038 | 191.9262 | 183.2562 | -0.1112 | -0.00057973 | 187.5912 | -4.335 | 189.0362 | 0.97798 | -0.0226 | 0.97798 | -0.0226
345.86 | -7.8056 | 0.012191 | -0.0064446 | 191.7023 | 183.8967 | 0.1127 | 0.00058754 | 187.7995 | -3.9028 | 189.1004 | 0.97907 | -0.020347 | 0.97907 | -0.020347
345.88 | -7.2031 | 0.012191 | -0.0056569 | 191.5237 | 184.3206 | 0.2913 | 0.0015187 | 187.9221 | -3.6016 | 189.1227 | 0.97971 | -0.018776 | 0.97971 | -0.018776
345.9 | -5.8935 | 0.012379 | -0.0047976 | 191.2993 | 185.4058 | 0.5157 | 0.0026885 | 188.3526 | -2.9467 | 189.3348 | 0.98195 | -0.015362 | 0.98195 | -0.015362
345.92 | -4.6624 | 0.012567 | -0.0040099 | 191.157 | 186.4946 | 0.658 | 0.0034304 | 188.8258 | -2.3312 | 189.6029 | 0.98442 | -0.012153 | 0.98442 | -0.012153
345.94 | -3.798 | 0.012942 | -0.0033655 | 191.0474 | 187.2494 | 0.7676 | 0.0040018 | 189.1484 | -1.899 | 189.7814 | 0.9861 | -0.0099002 | 0.9861 | -0.0099002
345.96 | -2.0693 | 0.012942 | -0.0022198 | 190.8644 | 188.7951 | 0.9506 | 0.0049558 | 189.8298 | -1.0346 | 190.1746 | 0.98965 | -0.0053939 | 0.98965 | -0.0053939
345.98 | -1.2311 | 0.013504 | -0.0016469 | 190.974 | 189.7429 | 0.841 | 0.0043844 | 190.3585 | -0.61554 | 190.5636 | 0.99241 | -0.003209 | 0.99241 | -0.003209
346 | -0.15716 | 0.013879 | -0.00064446 | 190.9492 | 190.792 | 0.8658 | 0.0045137 | 190.8706 | -0.07858 | 190.8968 | 0.99508 | -0.00040966 | 0.99508 | -0.00040966
346.02 | 1.3882 | 0.014067 | 0.00028642 | 190.8876 | 192.2758 | 0.9274 | 0.0048349 | 191.5817 | 0.69412 | 191.3503 | 0.99878 | 0.0036187 | 0.99878 | 0.0036187
346.04 | 2.2526 | 0.014255 | 0.00071606 | 190.9678 | 193.2204 | 0.8472 | 0.0044168 | 192.0941 | 1.1263 | 191.7187 | 1.0015 | 0.0058719 | 1.0015 | 0.0058719
346.06 | 3.5099 | 0.01463 | 0.0016469 | 190.929 | 194.4389 | 0.886 | 0.004619 | 192.6839 | 1.7549 | 192.099 | 1.0045 | 0.0091492 | 1.0045 | 0.0091492
346.08 | 4.8196 | 0.014817 | 0.0020766 | 190.9587 | 195.7783 | 0.8563 | 0.0044642 | 193.3685 | 2.4098 | 192.5652 | 1.0081 | 0.012563 | 1.0081 | 0.012563
346.1 | 5.7625 | 0.015192 | 0.0026494 | 190.9383 | 196.7008 | 0.8767 | 0.0045705 | 193.8196 | 2.8813 | 192.8591 | 1.0105 | 0.015021 | 1.0105 | 0.015021
346.12 | 6.9936 | 0.015567 | 0.0032939 | 190.9401 | 197.9337 | 0.8749 | 0.0045612 | 194.4369 | 3.4968 | 193.2713 | 1.0137 | 0.01823 | 1.0137 | 0.01823
346.14 | 7.7008 | 0.015755 | 0.0037235 | 190.9912 | 198.692 | 0.8238 | 0.0042948 | 194.8416 | 3.8504 | 193.5581 | 1.0158 | 0.020074 | 1.0158 | 0.020074
346.16 | 8.2771 | 0.015943 | 0.0041532 | 191.1528 | 199.4299 | 0.6622 | 0.0034523 | 195.2913 | 4.1385 | 193.9118 | 1.0181 | 0.021576 | 1.0181 | 0.021576
346.18 | 9.2724 | 0.016318 | 0.004726 | 191.1503 | 200.4227 | 0.6647 | 0.0034653 | 195.7865 | 4.6362 | 194.2411 | 1.0207 | 0.02417 | 1.0207 | 0.02417
346.2 | 9.5082 | 0.016318 | 0.0049408 | 191.2808 | 200.789 | 0.5342 | 0.002785 | 196.0349 | 4.7541 | 194.4502 | 1.022 | 0.024785 | 1.022 | 0.024785
346.22 | 9.3772 | 0.016693 | 0.005084 | 191.453 | 200.8302 | 0.362 | 0.0018872 | 196.1416 | 4.6886 | 194.5787 | 1.0226 | 0.024443 | 1.0226 | 0.024443
346.24 | 10.1368 | 0.01688 | 0.0053705 | 191.4056 | 201.5424 | 0.4094 | 0.0021343 | 196.474 | 5.0684 | 194.7845 | 1.0243 | 0.026423 | 1.0243 | 0.026423
346.26 | 10.2154 | 0.017068 | 0.0055137 | 191.4961 | 201.7115 | 0.3189 | 0.0016625 | 196.6038 | 5.1077 | 194.9012 | 1.025 | 0.026628 | 1.025 | 0.026628
346.28 | 10.1892 | 0.017068 | 0.0052273 | 191.6051 | 201.7943 | 0.2099 | 0.0010943 | 196.6997 | 5.0946 | 195.0015 | 1.0255 | 0.02656 | 1.0255 | 0.02656
346.3 | 9.4296 | 0.017256 | 0.004726 | 191.8208 | 201.2504 | -0.0058 | -3.0237e-05 | 196.5356 | 4.7148 | 194.964 | 1.0246 | 0.02458 | 1.0246 | 0.02458
346.32 | 9.2986 | 0.017256 | 0.0044396 | 191.8955 | 201.1941 | -0.0805 | -0.00041967 | 196.5448 | 4.6493 | 194.995 | 1.0247 | 0.024238 | 1.0247 | 0.024238
346.34 | 8.4604 | 0.017256 | 0.0041532 | 192.0132 | 200.4736 | -0.1982 | -0.0010333 | 196.2434 | 4.2302 | 194.8333 | 1.0231 | 0.022054 | 1.0231 | 0.022054
346.36 | 7.8056 | 0.017068 | 0.0036519 | 192.0476 | 199.8532 | -0.2326 | -0.0012126 | 195.9504 | 3.9028 | 194.6495 | 1.0216 | 0.020347 | 1.0216 | 0.020347
346.38 | 6.8102 | 0.017068 | 0.0028642 | 192.2319 | 199.0421 | -0.4169 | -0.0021734 | 195.637 | 3.4051 | 194.502 | 1.0199 | 0.017752 | 1.0199 | 0.017752
346.4 | 5.8673 | 0.01688 | 0.002363 | 192.3777 | 198.245 | -0.5627 | -0.0029336 | 195.3113 | 2.9336 | 194.3335 | 1.0182 | 0.015294 | 1.0182 | 0.015294
346.42 | 4.8719 | 0.016505 | 0.0013605 | 192.514 | 197.3859 | -0.699 | -0.0036441 | 194.95 | 2.436 | 194.138 | 1.0163 | 0.0127 | 1.0163 | 0.0127
346.44 | 3.6147 | 0.01613 | 0.00057285 | 192.4999 | 196.1146 | -0.6849 | -0.0035706 | 194.3072 | 1.8073 | 193.7048 | 1.013 | 0.0094223 | 1.013 | 0.0094223
346.46 | 2.6193 | 0.015755 | -0.00042964 | 192.46 | 195.0793 | -0.645 | -0.0033626 | 193.7697 | 1.3097 | 193.3331 | 1.0102 | 0.0068277 | 1.0102 | 0.0068277
346.48 | 1.0215 | 0.015567 | -0.0013605 | 192.4623 | 193.4838 | -0.6473 | -0.0033746 | 192.9731 | 0.51077 | 192.8028 | 1.006 | 0.0026628 | 1.006 | 0.0026628
346.5 | 0.10477 | 0.015192 | -0.0020766 | 192.4981 | 192.6029 | -0.6831 | -0.0035612 | 192.5505 | 0.052387 | 192.533 | 1.0038 | 0.00027311 | 1.0038 | 0.00027311
346.52 | -1.2573 | 0.015005 | -0.0030075 | 192.5363 | 191.279 | -0.7213 | -0.0037604 | 191.9077 | -0.62864 | 192.1172 | 1.0005 | -0.0032773 | 1.0005 | -0.0032773
346.54 | -2.2526 | 0.014817 | -0.0034371 | 192.4747 | 190.2221 | -0.6597 | -0.0034393 | 191.3484 | -1.1263 | 191.7238 | 0.99757 | -0.0058719 | 0.99757 | -0.0058719
346.56 | -3.4313 | 0.014442 | -0.004368 | 192.6227 | 189.1914 | -0.8077 | -0.0042108 | 190.907 | -1.7157 | 191.4789 | 0.99527 | -0.0089443 | 0.99527 | -0.0089443
346.58 | -4.8196 | 0.014067 | -0.005084 | 192.5678 | 187.7482 | -0.7528 | -0.0039246 | 190.158 | -2.4098 | 190.9613 | 0.99136 | -0.012563 | 0.99136 | -0.012563
346.6 | -5.8411 | 0.013879 | -0.0055137 | 192.4686 | 186.6275 | -0.6536 | -0.0034074 | 189.5481 | -2.9205 | 190.5216 | 0.98818 | -0.015226 | 0.98818 | -0.015226
346.62 | -7.3341 | 0.013504 | -0.0063013 | 192.5966 | 185.2625 | -0.7816 | -0.0040748 | 188.9295 | -3.6671 | 190.1519 | 0.98496 | -0.019118 | 0.98496 | -0.019118
346.64 | -7.8842 | 0.013504 | -0.006731 | 192.5173 | 184.6331 | -0.7023 | -0.0036613 | 188.5752 | -3.9421 | 189.8892 | 0.98311 | -0.020551 | 0.98311 | -0.020551
346.66 | -8.408 | 0.013129 | -0.0070174 | 193.4285 | 185.0205 | -0.6135 | -0.0031984 | 189.2245 | -4.204 | 190.6258 | 0.98649 | -0.021917 | 0.98649 | -0.021917
346.68 | -8.8533 | 0.012942 | -0.007447 | 192.4648 | 183.6115 | -0.6498 | -0.0033876 | 188.0381 | -4.4267 | 189.5137 | 0.98031 | -0.023078 | 0.98031 | -0.023078
346.7 | -9.4296 | 0.012754 | -0.0078767 | 192.4414 | 183.0118 | -0.6264 | -0.0032656 | 187.7266 | -4.7148 | 189.2982 | 0.97869 | -0.02458 | 0.97869 | -0.02458
346.72 | -9.9796 | 0.012567 | -0.0080915 | 193.3921 | 183.4125 | -0.5771 | -0.0030086 | 188.4023 | -4.9898 | 190.0656 | 0.98221 | -0.026014 | 0.98221 | -0.026014
346.74 | -9.7963 | 0.012567 | -0.0080915 | 192.3125 | 182.5162 | -0.4975 | -0.0025936 | 187.4144 | -4.8981 | 189.0471 | 0.97706 | -0.025536 | 0.97706 | -0.025536
346.76 | -10.0582 | 0.012379 | -0.0079483 | 192.1942 | 182.136 | -0.3792 | -0.0019769 | 187.1651 | -5.0291 | 188.8415 | 0.97576 | -0.026219 | 0.97576 | -0.026219
346.78 | -9.5082 | 0.012379 | -0.0079483 | 192.132 | 182.6238 | -0.317 | -0.0016526 | 187.3779 | -4.7541 | 188.9626 | 0.97687 | -0.024785 | 0.97687 | -0.024785
346.8 | -9.351 | 0.012191 | -0.0078051 | 192.005 | 182.654 | -0.19 | -0.00099054 | 187.3295 | -4.6755 | 188.888 | 0.97662 | -0.024375 | 0.97662 | -0.024375
346.82 | -9.2462 | 0.012191 | -0.0075903 | 191.9769 | 182.7307 | -0.1619 | -0.00084404 | 187.3538 | -4.6231 | 188.8948 | 0.97674 | -0.024102 | 0.97674 | -0.024102
346.84 | -8.5914 | 0.012191 | -0.0070174 | 191.8117 | 183.2203 | 0.0033 | 1.7204e-05 | 187.516 | -4.2957 | 188.9479 | 0.97759 | -0.022395 | 0.97759 | -0.022395
346.86 | -7.6746 | 0.012191 | -0.0061581 | 191.5754 | 183.9008 | 0.2396 | 0.0012491 | 187.7381 | -3.8373 | 189.0172 | 0.97875 | -0.020005 | 0.97875 | -0.020005
346.88 | -6.8626 | 0.012191 | -0.0053705 | 191.4127 | 184.5501 | 0.4023 | 0.0020973 | 187.9814 | -3.4313 | 189.1252 | 0.98001 | -0.017889 | 0.98001 | -0.017889
346.9 | -5.7625 | 0.012379 | -0.0047976 | 191.2883 | 185.5258 | 0.5267 | 0.0027459 | 188.407 | -2.8813 | 189.3675 | 0.98223 | -0.015021 | 0.98223 | -0.015021
346.92 | -4.3481 | 0.012567 | -0.0039383 | 191.0702 | 186.7221 | 0.7448 | 0.0038829 | 188.8962 | -2.174 | 189.6208 | 0.98478 | -0.011334 | 0.98478 | -0.011334
346.94 | -3.7718 | 0.012754 | -0.0033655 | 190.9314 | 187.1596 | 0.8836 | 0.0046065 | 189.0455 | -1.8859 | 189.6741 | 0.98556 | -0.0098319 | 0.98556 | -0.0098319
346.96 | -2.4884 | 0.013129 | -0.0022198 | 190.7786 | 188.2902 | 1.0364 | 0.0054031 | 189.5344 | -1.2442 | 189.9491 | 0.98811 | -0.0064864 | 0.98811 | -0.0064864
346.98 | -1.1001 | 0.013504 | -0.0015037 | 190.8298 | 189.7297 | 0.9852 | 0.0051362 | 190.2797 | -0.55006 | 190.4631 | 0.992 | -0.0028677 | 0.992 | -0.0028677
347 | -0.052387 | 0.013879 | -0.00064446 | 190.8303 | 190.7779 | 0.9847 | 0.0051336 | 190.8041 | -0.026193 | 190.8128 | 0.99473 | -0.00013656 | 0.99473 | -0.00013656
347.02 | 1.3882 | 0.014067 | 0.00014321 | 190.8908 | 192.279 | 0.9242 | 0.0048182 | 191.5849 | 0.69412 | 191.3535 | 0.9988 | 0.0036187 | 0.9988 | 0.0036187
347.04 | 2.0431 | 0.014255 | 0.00085927 | 190.9339 | 192.977 | 0.8811 | 0.0045935 | 191.9554 | 1.0215 | 191.6149 | 1.0007 | 0.0053256 | 1.0007 | 0.0053256
347.06 | 3.7718 | 0.01463 | 0.0016469 | 190.8557 | 194.6275 | 0.9593 | 0.0050012 | 192.7416 | 1.8859 | 192.113 | 1.0048 | 0.0098319 | 1.0048 | 0.0098319
347.08 | 4.5576 | 0.015005 | 0.0020766 | 190.9532 | 195.5108 | 0.8618 | 0.0044929 | 193.232 | 2.2788 | 192.4724 | 1.0074 | 0.01188 | 1.0074 | 0.01188
347.1 | 5.9721 | 0.01538 | 0.0028642 | 190.8434 | 196.8155 | 0.9716 | 0.0050653 | 193.8294 | 2.986 | 192.8341 | 1.0105 | 0.015567 | 1.0105 | 0.015567
347.12 | 6.9674 | 0.015755 | 0.0032939 | 190.9401 | 197.9075 | 0.8749 | 0.0045612 | 194.4238 | 3.4837 | 193.2626 | 1.0136 | 0.018162 | 1.0136 | 0.018162
347.14 | 7.5175 | 0.015943 | 0.0037235 | 190.9789 | 198.4964 | 0.8361 | 0.0043589 | 194.7376 | 3.7587 | 193.4847 | 1.0152 | 0.019596 | 1.0152 | 0.019596
347.16 | 8.6176 | 0.015943 | 0.0042964 | 189.9327 | 198.5503 | 0.8823 | 0.0045997 | 194.2415 | 4.3088 | 192.8052 | 1.0127 | 0.022463 | 1.0127 | 0.022463
347.18 | 8.8795 | 0.016318 | 0.0045828 | 191.0689 | 199.9484 | 0.7461 | 0.0038897 | 195.5087 | 4.4398 | 194.0287 | 1.0193 | 0.023146 | 1.0193 | 0.023146
347.2 | 9.2724 | 0.016505 | 0.0049408 | 191.154 | 200.4264 | 0.661 | 0.003446 | 195.7902 | 4.6362 | 194.2448 | 1.0207 | 0.02417 | 1.0207 | 0.02417
347.22 | 9.8225 | 0.016693 | 0.0052989 | 191.1837 | 201.0062 | 0.6313 | 0.0032912 | 196.0949 | 4.9112 | 194.4579 | 1.0223 | 0.025604 | 1.0223 | 0.025604
347.24 | 9.8749 | 0.01688 | 0.0053705 | 191.2427 | 201.1176 | 0.5723 | 0.0029836 | 196.1801 | 4.9374 | 194.5343 | 1.0228 | 0.025741 | 1.0228 | 0.025741
347.26 | 10.2678 | 0.017068 | 0.0055137 | 191.2784 | 201.5462 | 0.5366 | 0.0027975 | 196.4123 | 5.1339 | 194.701 | 1.024 | 0.026765 | 1.024 | 0.026765
347.28 | 10.2678 | 0.017068 | 0.0053705 | 191.3783 | 201.6461 | 0.4367 | 0.0022767 | 196.5122 | 5.1339 | 194.8009 | 1.0245 | 0.026765 | 1.0245 | 0.026765
347.3 | 9.7177 | 0.017256 | 0.0049408 | 191.6051 | 201.3228 | 0.2099 | 0.0010943 | 196.4639 | 4.8588 | 194.8443 | 1.0242 | 0.025331 | 1.0242 | 0.025331
347.32 | 9.1153 | 0.017256 | 0.0045828 | 191.7228 | 200.8381 | 0.0922 | 0.00048067 | 196.2804 | 4.5576 | 194.7612 | 1.0233 | 0.023761 | 1.0233 | 0.023761
347.34 | 8.3818 | 0.017256 | 0.0042964 | 190.8349 | 199.2167 | -0.0199 | -0.00010375 | 195.0258 | 4.1909 | 193.6288 | 1.0167 | 0.021849 | 1.0167 | 0.021849
347.36 | 7.858 | 0.017256 | 0.0035803 | 191.9713 | 199.8293 | -0.1563 | -0.00081485 | 195.9003 | 3.929 | 194.5906 | 1.0213 | 0.020483 | 1.0213 | 0.020483
347.38 | 6.8364 | 0.017256 | 0.0027926 | 192.0989 | 198.9353 | -0.2839 | -0.0014801 | 195.5171 | 3.4182 | 194.3777 | 1.0193 | 0.01782 | 1.0193 | 0.01782
347.4 | 5.9459 | 0.017256 | 0.0022198 | 192.2348 | 198.1807 | -0.4198 | -0.0021886 | 195.2077 | 2.9729 | 194.2168 | 1.0177 | 0.015499 | 1.0177 | 0.015499
347.42 | 4.9243 | 0.017068 | 0.0016469 | 192.4636 | 197.3879 | -0.6486 | -0.0033814 | 194.9258 | 2.4622 | 194.105 | 1.0162 | 0.012836 | 1.0162 | 0.012836
347.44 | 4.1123 | 0.016693 | 0.00078767 | 192.5904 | 196.7027 | -0.7754 | -0.0040424 | 194.6466 | 2.0562 | 193.9612 | 1.0148 | 0.01072 | 1.0148 | 0.01072
347.46 | 2.5407 | 0.016318 | -0.00028642 | 192.7138 | 195.2545 | -0.8988 | -0.0046858 | 193.9842 | 1.2704 | 193.5607 | 1.0113 | 0.0066229 | 1.0113 | 0.0066229
347.48 | 1.2835 | 0.01613 | -0.0010741 | 192.707 | 193.9905 | -0.892 | -0.0046503 | 193.3487 | 0.64173 | 193.1348 | 1.008 | 0.0033456 | 1.008 | 0.0033456
347.5 | -0.13097 | 0.015755 | -0.0019334 | 192.7867 | 192.6557 | -0.9717 | -0.0050658 | 192.7212 | -0.065483 | 192.743 | 1.0047 | -0.00034139 | 1.0047 | -0.00034139
347.52 | -1.2835 | 0.015567 | -0.002721 | 192.6885 | 191.405 | -0.8735 | -0.0045539 | 192.0468 | -0.64173 | 192.2607 | 1.0012 | -0.0033456 | 1.0012 | -0.0033456
347.54 | -2.3836 | 0.015005 | -0.0035803 | 192.6294 | 190.2458 | -0.8144 | -0.0042458 | 191.4376 | -1.1918 | 191.8349 | 0.99803 | -0.0062132 | 0.99803 | -0.0062132
347.56 | -3.6409 | 0.014442 | -0.0042964 | 192.5966 | 188.9557 | -0.7816 | -0.0040748 | 190.7762 | -1.8204 | 191.383 | 0.99458 | -0.0094906 | 0.99458 | -0.0094906
347.58 | -4.7934 | 0.014442 | -0.0049408 | 192.5561 | 187.7627 | -0.7411 | -0.0038636 | 190.1594 | -2.3967 | 190.9583 | 0.99137 | -0.012495 | 0.99137 | -0.012495
347.6 | -6.2602 | 0.014067 | -0.0056569 | 192.6072 | 186.347 | -0.7922 | -0.00413 | 189.4771 | -3.1301 | 190.5205 | 0.98781 | -0.016318 | 0.98781 | -0.016318
347.62 | -6.3912 | 0.013879 | -0.0058717 | 192.4798 | 186.0886 | -0.6648 | -0.0034658 | 189.2842 | -3.1956 | 190.3494 | 0.98681 | -0.01666 | 0.98681 | -0.01666
347.64 | -7.8056 | 0.013504 | -0.006731 | 192.5648 | 184.7592 | -0.7498 | -0.003909 | 188.662 | -3.9028 | 189.9629 | 0.98356 | -0.020347 | 0.98356 | -0.020347
347.66 | -8.8533 | 0.013129 | -0.0071606 | 192.4698 | 183.6165 | -0.6548 | -0.0034137 | 188.0431 | -4.4267 | 189.5187 | 0.98034 | -0.023078 | 0.98034 | -0.023078
347.68 | -8.8533 | 0.012942 | -0.0073754 | 192.3398 | 183.4865 | -0.5248 | -0.002736 | 187.9131 | -4.4267 | 189.3887 | 0.97966 | -0.023078 | 0.97966 | -0.023078
347.7 | -9.482 | 0.012754 | -0.0079483 | 192.3206 | 182.8386 | -0.5056 | -0.0026359 | 187.5796 | -4.741 | 189.1599 | 0.97792 | -0.024716 | 0.97792 | -0.024716
347.72 | -10.032 | 0.012567 | -0.0080915 | 192.2215 | 182.1895 | -0.4065 | -0.0021192 | 187.2055 | -5.016 | 188.8775 | 0.97597 | -0.02615 | 0.97597 | -0.02615
347.74 | -10.0058 | 0.012379 | -0.0079483 | 193.0989 | 183.0931 | -0.2839 | -0.0014801 | 188.096 | -5.0029 | 189.7636 | 0.98061 | -0.026082 | 0.98061 | -0.026082
347.76 | -9.5605 | 0.012379 | -0.0079483 | 192.0001 | 182.4396 | -0.1851 | -0.00096499 | 187.2198 | -4.7803 | 188.8133 | 0.97604 | -0.024921 | 0.97604 | -0.024921
347.78 | -9.8749 | 0.012379 | -0.0078051 | 192.0125 | 182.1376 | -0.1975 | -0.0010296 | 187.0751 | -4.9374 | 188.7209 | 0.97529 | -0.025741 | 0.97529 | -0.025741
347.8 | -9.7701 | 0.012379 | -0.0075903 | 192.991 | 183.2209 | -0.176 | -0.00091755 | 188.106 | -4.885 | 189.7343 | 0.98066 | -0.025467 | 0.98066 | -0.025467
347.82 | -9.0367 | 0.012379 | -0.0073038 | 192.9575 | 183.9208 | -0.1425 | -0.0007429 | 188.4392 | -4.5183 | 189.9453 | 0.9824 | -0.023556 | 0.9824 | -0.023556
347.84 | -8.5652 | 0.012379 | -0.0070174 | 191.9054 | 183.3402 | -0.0904 | -0.00047129 | 187.6228 | -4.2826 | 189.0503 | 0.97814 | -0.022327 | 0.97814 | -0.022327
347.86 | -7.858 | 0.012379 | -0.0063013 | 191.7327 | 183.8747 | 0.0823 | 0.00042906 | 187.8037 | -3.929 | 189.1134 | 0.97909 | -0.020483 | 0.97909 | -0.020483
347.88 | -6.8102 | 0.012567 | -0.0055137 | 191.5378 | 184.7276 | 0.2772 | 0.0014451 | 188.1327 | -3.4051 | 189.2677 | 0.9808 | -0.017752 | 0.9808 | -0.017752
347.9 | -5.6839 | 0.012567 | -0.0047976 | 191.3937 | 185.7098 | 0.4213 | 0.0021964 | 188.5517 | -2.842 | 189.4991 | 0.98299 | -0.014816 | 0.98299 | -0.014816
347.92 | -4.8458 | 0.012754 | -0.0042248 | 191.2827 | 186.4369 | 0.5323 | 0.0027751 | 188.8598 | -2.4229 | 189.6674 | 0.98459 | -0.012631 | 0.98459 | -0.012631
347.94 | -4.1123 | 0.013129 | -0.0032939 | 191.1251 | 187.0128 | 0.6899 | 0.0035967 | 189.0689 | -2.0562 | 189.7543 | 0.98568 | -0.01072 | 0.98568 | -0.01072
347.96 | -2.305 | 0.013317 | -0.0022914 | 191.0185 | 188.7135 | 0.7965 | 0.0041524 | 189.866 | -1.1525 | 190.2502 | 0.98984 | -0.0060084 | 0.98984 | -0.0060084
347.98 | -1.3097 | 0.013692 | -0.0016469 | 191.0647 | 189.755 | 0.7503 | 0.0039116 | 190.4099 | -0.65483 | 190.6281 | 0.99267 | -0.0034139 | 0.99267 | -0.0034139
348 | 0.13097 | 0.014067 | -0.00042964 | 190.9993 | 191.1303 | 0.8157 | 0.0042525 | 191.0648 | 0.065483 | 191.043 | 0.99609 | 0.00034139 | 0.99609 | 0.00034139
348.02 | 1.1001 | 0.014255 | 0.00014321 | 191.0917 | 192.1918 | 0.7233 | 0.0037708 | 191.6418 | 0.55006 | 191.4584 | 0.9991 | 0.0028677 | 0.9991 | 0.0028677
348.04 | 2.2526 | 0.014442 | 0.00085927 | 190.9906 | 193.2432 | 0.8244 | 0.0042979 | 192.1169 | 1.1263 | 191.7415 | 1.0016 | 0.0058719 | 1.0016 | 0.0058719
348.06 | 3.9028 | 0.014817 | 0.0015037 | 191.0474 | 194.9502 | 0.7676 | 0.0040018 | 192.9988 | 1.9514 | 192.3483 | 1.0062 | 0.010173 | 1.0062 | 0.010173
348.08 | 4.8196 | 0.015005 | 0.0022198 | 191.0651 | 195.8847 | 0.7499 | 0.0039095 | 193.4749 | 2.4098 | 192.6716 | 1.0087 | 0.012563 | 1.0087 | 0.012563
348.1 | 6.0506 | 0.01538 | 0.0029359 | 190.9702 | 197.0208 | 0.8448 | 0.0044042 | 193.9955 | 3.0253 | 192.9871 | 1.0114 | 0.015772 | 1.0114 | 0.015772
348.12 | 7.0722 | 0.015755 | 0.0032939 | 191.0244 | 198.0966 | 0.7906 | 0.0041217 | 194.5605 | 3.5361 | 193.3818 | 1.0143 | 0.018435 | 1.0143 | 0.018435
348.14 | 7.4651 | 0.015943 | 0.0037235 | 191.075 | 198.5401 | 0.74 | 0.0038579 | 194.8075 | 3.7325 | 193.5634 | 1.0156 | 0.019459 | 1.0156 | 0.019459
348.16 | 8.5128 | 0.01613 | 0.0044396 | 190.9627 | 199.4755 | 0.8523 | 0.0044433 | 195.2191 | 4.2564 | 193.8003 | 1.0177 | 0.02219 | 1.0177 | 0.02219
348.18 | 9.0105 | 0.016318 | 0.0045828 | 190.0449 | 199.0554 | 0.7701 | 0.0040148 | 194.5501 | 4.5052 | 193.0484 | 1.0143 | 0.023487 | 1.0143 | 0.023487
348.2 | 9.3772 | 0.016505 | 0.0048692 | 191.2285 | 200.6057 | 0.5865 | 0.0030576 | 195.9171 | 4.6886 | 194.3542 | 1.0214 | 0.024443 | 1.0214 | 0.024443
348.22 | 9.7701 | 0.016693 | 0.0052273 | 190.2531 | 200.0232 | 0.5619 | 0.0029294 | 195.1381 | 4.885 | 193.5098 | 1.0173 | 0.025467 | 1.0173 | 0.025467
348.24 | 10.3463 | 0.01688 | 0.0054421 | 191.2618 | 201.6081 | 0.5532 | 0.002884 | 196.435 | 5.1732 | 194.7106 | 1.0241 | 0.02697 | 1.0241 | 0.02697
348.26 | 10.1106 | 0.017068 | 0.0055137 | 190.3708 | 200.4814 | 0.4442 | 0.0023158 | 195.4261 | 5.0553 | 193.741 | 1.0188 | 0.026355 | 1.0188 | 0.026355
348.28 | 10.0844 | 0.017068 | 0.0053705 | 190.4429 | 200.5273 | 0.3721 | 0.0019399 | 195.4851 | 5.0422 | 193.8044 | 1.0191 | 0.026287 | 1.0191 | 0.026287
348.3 | 9.5343 | 0.017068 | 0.0049408 | 191.5078 | 201.0421 | 0.3072 | 0.0016015 | 196.275 | 4.7672 | 194.6859 | 1.0233 | 0.024853 | 1.0233 | 0.024853
348.32 | 8.9057 | 0.017256 | 0.0044396 | 191.6883 | 200.594 | 0.1267 | 0.00066053 | 196.1412 | 4.4529 | 194.6569 | 1.0226 | 0.023214 | 1.0226 | 0.023214
348.34 | 8.6962 | 0.017256 | 0.0041532 | 191.7106 | 200.4068 | 0.1044 | 0.00054427 | 196.0587 | 4.3481 | 194.6093 | 1.0221 | 0.022668 | 1.0221 | 0.022668
348.36 | 7.727 | 0.017068 | 0.0036519 | 191.8394 | 199.5664 | -0.0244 | -0.00012721 | 195.7029 | 3.8635 | 194.4151 | 1.0203 | 0.020142 | 1.0203 | 0.020142
348.38 | 6.9674 | 0.017068 | 0.0029359 | 192.0013 | 198.9687 | -0.1863 | -0.00097125 | 195.485 | 3.4837 | 194.3238 | 1.0191 | 0.018162 | 1.0191 | 0.018162
348.4 | 5.8673 | 0.01688 | 0.0022198 | 192.1413 | 198.0086 | -0.3263 | -0.0017011 | 195.0749 | 2.9336 | 194.0971 | 1.017 | 0.015294 | 1.017 | 0.015294
348.42 | 4.8719 | 0.016693 | 0.0013605 | 192.3218 | 197.1937 | -0.5068 | -0.0026421 | 194.7578 | 2.436 | 193.9458 | 1.0153 | 0.0127 | 1.0153 | 0.0127
348.44 | 3.4837 | 0.016318 | 0.00042964 | 192.4438 | 195.9275 | -0.6288 | -0.0032782 | 194.1857 | 1.7419 | 193.605 | 1.0124 | 0.0090809 | 1.0124 | 0.0090809
348.46 | 2.6455 | 0.01613 | -0.00028642 | 192.4489 | 195.0944 | -0.6339 | -0.0033047 | 193.7717 | 1.3228 | 193.3307 | 1.0102 | 0.006896 | 1.0102 | 0.006896
348.48 | 1.1525 | 0.015755 | -0.0015037 | 192.5173 | 193.6698 | -0.7023 | -0.0036613 | 193.0936 | 0.57625 | 192.9015 | 1.0067 | 0.0030042 | 1.0067 | 0.0030042
348.5 | 0.15716 | 0.015567 | -0.0020766 | 192.4785 | 192.6357 | -0.6635 | -0.0034591 | 192.5571 | 0.07858 | 192.5309 | 1.0039 | 0.00040966 | 1.0039 | 0.00040966
348.52 | -1.3097 | 0.015192 | -0.0028642 | 192.5066 | 191.1969 | -0.6916 | -0.0036056 | 191.8518 | -0.65483 | 192.07 | 1.0002 | -0.0034139 | 1.0002 | -0.0034139
348.54 | -2.7765 | 0.014817 | -0.0037235 | 192.554 | 189.7775 | -0.739 | -0.0038527 | 191.1658 | -1.3882 | 191.6285 | 0.99662 | -0.0072374 | 0.99662 | -0.0072374
348.56 | -3.5361 | 0.014442 | -0.004368 | 192.4414 | 188.9053 | -0.6264 | -0.0032656 | 190.6734 | -1.768 | 191.2627 | 0.99405 | -0.0092174 | 0.99405 | -0.0092174
348.58 | -4.7148 | 0.014255 | -0.0050124 | 192.4056 | 187.6908 | -0.5906 | -0.003079 | 190.0482 | -2.3574 | 190.834 | 0.99079 | -0.01229 | 0.99079 | -0.01229
348.6 | -5.9721 | 0.014067 | -0.0055137 | 192.4143 | 186.4422 | -0.5993 | -0.0031244 | 189.4283 | -2.986 | 190.4236 | 0.98756 | -0.015567 | 0.98756 | -0.015567
348.62 | -6.915 | 0.013692 | -0.0062297 | 192.4777 | 185.5627 | -0.6627 | -0.0034549 | 189.0202 | -3.4575 | 190.1727 | 0.98543 | -0.018025 | 0.98543 | -0.018025
348.64 | -7.9104 | 0.013317 | -0.0068026 | 192.439 | 184.5286 | -0.624 | -0.0032531 | 188.4838 | -3.9552 | 189.8022 | 0.98263 | -0.02062 | 0.98263 | -0.02062
348.66 | -8.4866 | 0.013129 | -0.0070174 | 192.3414 | 183.8548 | -0.5264 | -0.0027443 | 188.0981 | -4.2433 | 189.5125 | 0.98062 | -0.022122 | 0.98062 | -0.022122
348.68 | -9.2724 | 0.012754 | -0.007447 | 193.3016 | 184.0292 | -0.4866 | -0.0025368 | 188.6654 | -4.6362 | 190.2108 | 0.98358 | -0.02417 | 0.98358 | -0.02417
348.7 | -9.6391 | 0.012754 | -0.0079483 | 193.3245 | 183.6854 | -0.5095 | -0.0026562 | 188.5049 | -4.8196 | 190.1115 | 0.98274 | -0.025126 | 0.98274 | -0.025126
348.72 | -9.6915 | 0.012567 | -0.0079483 | 193.2344 | 183.5429 | -0.4194 | -0.0021865 | 188.3886 | -4.8458 | 190.0039 | 0.98214 | -0.025263 | 0.98214 | -0.025263
348.74 | -9.8487 | 0.012379 | -0.0079483 | 193.1575 | 183.3088 | -0.3425 | -0.0017856 | 188.2332 | -4.9243 | 189.8746 | 0.98133 | -0.025672 | 0.98133 | -0.025672
348.76 | -9.8487 | 0.012379 | -0.0080915 | 193.1728 | 183.3241 | -0.3578 | -0.0018653 | 188.2485 | -4.9243 | 189.8899 | 0.98141 | -0.025672 | 0.98141 | -0.025672
348.78 | -10.0582 | 0.012379 | -0.0079483 | 192.1673 | 182.1091 | -0.3523 | -0.0018367 | 187.1382 | -5.0291 | 188.8146 | 0.97562 | -0.026219 | 0.97562 | -0.026219
348.8 | -9.4558 | 0.012191 | -0.0078051 | 192.0847 | 182.6289 | -0.2697 | -0.001406 | 187.3568 | -4.7279 | 188.9328 | 0.97676 | -0.024648 | 0.97676 | -0.024648
348.82 | -8.9319 | 0.012191 | -0.007447 | 191.9824 | 183.0505 | -0.1674 | -0.00087272 | 187.5164 | -4.466 | 189.0051 | 0.97759 | -0.023283 | 0.97759 | -0.023283
348.84 | -8.9319 | 0.012191 | -0.0071606 | 192.8955 | 183.9636 | -0.0805 | -0.00041967 | 188.4295 | -4.466 | 189.9182 | 0.98235 | -0.023283 | 0.98235 | -0.023283
348.86 | -7.9366 | 0.012191 | -0.0065878 | 192.7204 | 184.7838 | 0.0946 | 0.00049318 | 188.7521 | -3.9683 | 190.0749 | 0.98403 | -0.020688 | 0.98403 | -0.020688
348.88 | -6.7055 | 0.012191 | -0.0055137 | 191.4904 | 184.7849 | 0.3246 | 0.0016923 | 188.1377 | -3.3527 | 189.2552 | 0.98083 | -0.017479 | 0.98083 | -0.017479
348.9 | -5.8673 | 0.012191 | -0.0047976 | 191.3156 | 185.4483 | 0.4994 | 0.0026036 | 188.382 | -2.9336 | 189.3598 | 0.9821 | -0.015294 | 0.9821 | -0.015294
348.92 | -4.8719 | 0.012567 | -0.0041532 | 191.1437 | 186.2718 | 0.6713 | 0.0034997 | 188.7077 | -2.436 | 189.5197 | 0.9838 | -0.0127 | 0.9838 | -0.0127
348.94 | -3.7456 | 0.012754 | -0.0034371 | 191.0122 | 187.2666 | 0.8028 | 0.0041853 | 189.1394 | -1.8728 | 189.7637 | 0.98605 | -0.0097637 | 0.98605 | -0.0097637
348.96 | -2.7503 | 0.012942 | -0.0025062 | 190.8908 | 188.1405 | 0.9242 | 0.0048182 | 189.5157 | -1.3751 | 189.974 | 0.98801 | -0.0071691 | 0.98801 | -0.0071691
348.98 | -1.1787 | 0.013317 | -0.0015037 | 190.8761 | 189.6974 | 0.9389 | 0.0048948 | 190.2868 | -0.58935 | 190.4832 | 0.99203 | -0.0030725 | 0.99203 | -0.0030725
349 | -0.10477 | 0.013692 | -0.00071606 | 190.9401 | 190.8353 | 0.8749 | 0.0045612 | 190.8877 | -0.052387 | 190.9052 | 0.99517 | -0.00027311 | 0.99517 | -0.00027311
349.02 | 1.3097 | 0.014067 | 0.00014321 | 190.9327 | 192.2424 | 0.8823 | 0.0045997 | 191.5875 | 0.65483 | 191.3693 | 0.99881 | 0.0034139 | 0.99881 | 0.0034139
349.04 | 2.2788 | 0.014442 | 0.00071606 | 191.0585 | 193.3373 | 0.7565 | 0.0039439 | 192.1979 | 1.1394 | 191.8181 | 1.002 | 0.0059401 | 1.002 | 0.0059401
349.06 | 3.798 | 0.01463 | 0.0015753 | 190.988 | 194.786 | 0.827 | 0.0043114 | 192.887 | 1.899 | 192.254 | 1.0056 | 0.0099002 | 1.0056 | 0.0099002
349.08 | 4.741 | 0.014817 | 0.0019334 | 191.154 | 195.895 | 0.661 | 0.003446 | 193.5245 | 2.3705 | 192.7343 | 1.0089 | 0.012358 | 1.0089 | 0.012358
349.1 | 5.7887 | 0.01538 | 0.0027926 | 191.1725 | 196.9612 | 0.6425 | 0.0033496 | 194.0669 | 2.8944 | 193.1021 | 1.0117 | 0.015089 | 1.0117 | 0.015089
349.12 | 7.1246 | 0.015755 | 0.0034371 | 191.1515 | 198.2761 | 0.6635 | 0.0034591 | 194.7138 | 3.5623 | 193.5264 | 1.0151 | 0.018571 | 1.0151 | 0.018571
349.14 | 7.4913 | 0.015943 | 0.0037235 | 191.236 | 198.7273 | 0.579 | 0.0030185 | 194.9816 | 3.7456 | 193.7331 | 1.0165 | 0.019527 | 1.0165 | 0.019527
349.16 | 8.5128 | 0.01613 | 0.0042964 | 191.242 | 199.7548 | 0.573 | 0.0029873 | 195.4984 | 4.2564 | 194.0796 | 1.0192 | 0.02219 | 1.0192 | 0.02219
349.18 | 9.22 | 0.016318 | 0.0045828 | 191.2586 | 200.4786 | 0.5564 | 0.0029007 | 195.8686 | 4.61 | 194.3319 | 1.0211 | 0.024034 | 1.0211 | 0.024034
349.2 | 9.3772 | 0.016505 | 0.0048692 | 191.4036 | 200.7808 | 0.4114 | 0.0021448 | 196.0922 | 4.6886 | 194.5293 | 1.0223 | 0.024443 | 1.0223 | 0.024443
349.22 | 9.4558 | 0.016693 | 0.0052273 | 190.3826 | 199.8384 | 0.4324 | 0.0022543 | 195.1105 | 4.7279 | 193.5345 | 1.0172 | 0.024648 | 1.0172 | 0.024648
349.24 | 10.2678 | 0.017068 | 0.0055137 | 190.4048 | 200.6726 | 0.4102 | 0.0021385 | 195.5387 | 5.1339 | 193.8274 | 1.0194 | 0.026765 | 1.0194 | 0.026765
349.26 | 10.3725 | 0.017256 | 0.0053705 | 191.5576 | 201.9301 | 0.2574 | 0.0013419 | 196.7439 | 5.1863 | 195.0151 | 1.0257 | 0.027038 | 1.0257 | 0.027038
349.28 | 9.7963 | 0.017256 | 0.005084 | 191.7117 | 201.508 | 0.1033 | 0.00053854 | 196.6098 | 4.8981 | 194.9771 | 1.025 | 0.025536 | 1.025 | 0.025536
349.3 | 9.5867 | 0.017256 | 0.005084 | 191.7812 | 201.3679 | 0.0338 | 0.00017621 | 196.5746 | 4.7934 | 194.9768 | 1.0248 | 0.02499 | 1.0248 | 0.02499
349.32 | 9.2462 | 0.017256 | 0.0047976 | 191.8592 | 201.1054 | -0.0442 | -0.00023043 | 196.4823 | 4.6231 | 194.9413 | 1.0243 | 0.024102 | 1.0243 | 0.024102
349.34 | 8.539 | 0.017256 | 0.0041532 | 192.0168 | 200.5558 | -0.2018 | -0.0010521 | 196.2863 | 4.2695 | 194.8631 | 1.0233 | 0.022258 | 1.0233 | 0.022258
349.36 | 7.7532 | 0.017256 | 0.0034371 | 192.1517 | 199.9049 | -0.3367 | -0.0017553 | 196.0283 | 3.8766 | 194.7361 | 1.022 | 0.02021 | 1.022 | 0.02021
349.38 | 6.915 | 0.017256 | 0.0029359 | 192.2485 | 199.1635 | -0.4335 | -0.00226 | 195.706 | 3.4575 | 194.5535 | 1.0203 | 0.018025 | 1.0203 | 0.018025
349.4 | 6.0506 | 0.017256 | 0.0020766 | 192.4532 | 198.5038 | -0.6382 | -0.0033272 | 195.4785 | 3.0253 | 194.4701 | 1.0191 | 0.015772 | 1.0191 | 0.015772
349.42 | 4.9767 | 0.017068 | 0.0015037 | 192.5888 | 197.5655 | -0.7738 | -0.0040341 | 195.0772 | 2.4884 | 194.2477 | 1.017 | 0.012973 | 1.017 | 0.012973
349.44 | 3.9028 | 0.01688 | 0.00071606 | 192.7396 | 196.6424 | -0.9246 | -0.0048203 | 194.691 | 1.9514 | 194.0405 | 1.015 | 0.010173 | 1.015 | 0.010173
349.46 | 2.5669 | 0.016505 | -0.00042964 | 192.8475 | 195.4144 | -1.0325 | -0.0053828 | 194.131 | 1.2835 | 193.7031 | 1.0121 | 0.0066912 | 1.0121 | 0.0066912
349.48 | 1.3882 | 0.015943 | -0.0010741 | 192.8081 | 194.1963 | -0.9931 | -0.0051774 | 193.5022 | 0.69412 | 193.2708 | 1.0088 | 0.0036187 | 1.0088 | 0.0036187
349.5 | 0 | 0.015755 | -0.0022198 | 192.8858 | 192.8858 | -1.0708 | -0.0055825 | 192.8858 | 0 | 192.8858 | 1.0056 | 0 | 1.0056 | 0
349.52 | -1.2311 | 0.01538 | -0.0028642 | 192.6774 | 191.4463 | -0.8624 | -0.004496 | 192.0619 | -0.61554 | 192.267 | 1.0013 | -0.003209 | 1.0013 | -0.003209
349.54 | -2.5407 | 0.015005 | -0.0037235 | 192.7372 | 190.1965 | -0.9222 | -0.0048078 | 191.4668 | -1.2704 | 191.8903 | 0.99818 | -0.0066229 | 0.99818 | -0.0066229
349.56 | -3.7718 | 0.01463 | -0.004368 | 192.6404 | 188.8686 | -0.8254 | -0.0043031 | 190.7545 | -1.8859 | 191.3831 | 0.99447 | -0.0098319 | 0.99447 | -0.0098319
349.58 | -4.7934 | 0.014255 | -0.005084 | 192.5425 | 187.7491 | -0.7275 | -0.0037927 | 190.1458 | -2.3967 | 190.9447 | 0.9913 | -0.012495 | 0.9913 | -0.012495
349.6 | -5.8411 | 0.013879 | -0.0055137 | 192.4372 | 186.5961 | -0.6222 | -0.0032438 | 189.5167 | -2.9205 | 190.4902 | 0.98802 | -0.015226 | 0.98802 | -0.015226
349.62 | -6.6793 | 0.013692 | -0.0061581 | 192.4359 | 185.7566 | -0.6209 | -0.003237 | 189.0963 | -3.3396 | 190.2095 | 0.98583 | -0.017411 | 0.98583 | -0.017411
349.64 | -7.5699 | 0.013504 | -0.006731 | 192.4963 | 184.9264 | -0.6813 | -0.0035519 | 188.7114 | -3.7849 | 189.973 | 0.98382 | -0.019732 | 0.98382 | -0.019732
349.66 | -8.4866 | 0.013129 | -0.0070174 | 192.4285 | 183.9419 | -0.6135 | -0.0031984 | 188.1852 | -4.2433 | 189.5996 | 0.98108 | -0.022122 | 0.98108 | -0.022122
349.68 | -9.0105 | 0.012942 | -0.007447 | 193.3901 | 184.3796 | -0.5751 | -0.0029982 | 188.8849 | -4.5052 | 190.3866 | 0.98472 | -0.023487 | 0.98472 | -0.023487
349.7 | -9.22 | 0.012754 | -0.0078767 | 192.281 | 183.061 | -0.466 | -0.0024294 | 187.671 | -4.61 | 189.2077 | 0.9784 | -0.024034 | 0.9784 | -0.024034
349.72 | -9.6653 | 0.012567 | -0.0079483 | 192.2227 | 182.5574 | -0.4077 | -0.0021255 | 187.39 | -4.8327 | 189.0009 | 0.97693 | -0.025194 | 0.97693 | -0.025194
349.74 | -9.9796 | 0.012379 | -0.0080915 | 192.1542 | 182.1746 | -0.3392 | -0.0017684 | 187.1644 | -4.9898 | 188.8277 | 0.97575 | -0.026014 | 0.97575 | -0.026014
349.76 | -9.9534 | 0.012191 | -0.0080915 | 192.0025 | 182.0491 | -0.1875 | -0.0009775 | 187.0258 | -4.9767 | 188.6847 | 0.97503 | -0.025945 | 0.97503 | -0.025945
349.78 | -9.482 | 0.012191 | -0.0080915 | 191.9323 | 182.4503 | -0.1173 | -0.00061153 | 187.1913 | -4.741 | 188.7716 | 0.9759 | -0.024716 | 0.9759 | -0.024716
349.8 | -9.6391 | 0.012004 | -0.0079483 | 191.8484 | 182.2093 | -0.0334 | -0.00017413 | 187.0288 | -4.8196 | 188.6354 | 0.97505 | -0.025126 | 0.97505 | -0.025126
349.82 | -9.1938 | 0.012004 | -0.0078051 | 191.7679 | 182.5741 | 0.0471 | 0.00024555 | 187.171 | -4.5969 | 188.7033 | 0.97579 | -0.023965 | 0.97579 | -0.023965
349.84 | -8.5652 | 0.012004 | -0.0071606 | 191.6125 | 183.0473 | 0.2025 | 0.0010557 | 187.3299 | -4.2826 | 188.7574 | 0.97662 | -0.022327 | 0.97662 | -0.022327
349.86 | -7.8056 | 0.012004 | -0.0064446 | 191.5261 | 183.7205 | 0.2889 | 0.0015061 | 187.6233 | -3.9028 | 188.9242 | 0.97815 | -0.020347 | 0.97815 | -0.020347
349.88 | -6.7841 | 0.012191 | -0.0056569 | 191.3246 | 184.5405 | 0.4904 | 0.0025566 | 187.9326 | -3.392 | 189.0632 | 0.97976 | -0.017684 | 0.97976 | -0.017684
349.9 | -5.6839 | 0.012379 | -0.0047976 | 191.1212 | 185.4373 | 0.6938 | 0.003617 | 188.2792 | -2.842 | 189.2266 | 0.98157 | -0.014816 | 0.98157 | -0.014816
349.92 | -4.7934 | 0.012567 | -0.0042248 | 191.0221 | 186.2287 | 0.7929 | 0.0041337 | 188.6254 | -2.3967 | 189.4243 | 0.98337 | -0.012495 | 0.98337 | -0.012495
349.94 | -3.798 | 0.012942 | -0.0032939 | 190.9659 | 187.1679 | 0.8491 | 0.0044267 | 189.0669 | -1.899 | 189.6999 | 0.98567 | -0.0099002 | 0.98567 | -0.0099002
349.96 | -2.4884 | 0.013317 | -0.002363 | 190.8938 | 188.4054 | 0.9212 | 0.0048025 | 189.6496 | -1.2442 | 190.0643 | 0.98871 | -0.0064864 | 0.98871 | -0.0064864
349.98 | -1.4144 | 0.013692 | -0.0016469 | 190.9203 | 189.5059 | 0.8947 | 0.0046644 | 190.2131 | -0.70722 | 190.4488 | 0.99165 | -0.003687 | 0.99165 | -0.003687
350 | -0.13097 | 0.014067 | -0.00064446 | 190.8864 | 190.7554 | 0.9286 | 0.0048411 | 190.8209 | -0.065483 | 190.8427 | 0.99482 | -0.00034139 | 0.99482 | -0.00034139
350.02 | 1.2835 | 0.014255 | 0 | 190.9359 | 192.2194 | 0.8791 | 0.0045831 | 191.5776 | 0.64173 | 191.3637 | 0.99876 | 0.0033456 | 0.99876 | 0.0033456
350.04 | 2.305 | 0.014442 | 0.00085927 | 190.99 | 193.295 | 0.825 | 0.004301 | 192.1425 | 1.1525 | 191.7583 | 1.0017 | 0.0060084 | 1.0017 | 0.0060084
350.06 | 3.5099 | 0.014817 | 0.0016469 | 190.9759 | 194.4858 | 0.8391 | 0.0043745 | 192.7308 | 1.7549 | 192.1459 | 1.0048 | 0.0091492 | 1.0048 | 0.0091492
350.08 | 4.6624 | 0.015192 | 0.0020766 | 191.038 | 195.7004 | 0.777 | 0.0040508 | 193.3692 | 2.3312 | 192.5921 | 1.0081 | 0.012153 | 1.0081 | 0.012153
350.1 | 6.0506 | 0.015567 | 0.0027926 | 190.9797 | 197.0303 | 0.8353 | 0.0043547 | 194.005 | 3.0253 | 192.9966 | 1.0114 | 0.015772 | 1.0114 | 0.015772
350.12 | 7.046 | 0.015755 | 0.0033655 | 191.0098 | 198.0558 | 0.8052 | 0.0041978 | 194.5328 | 3.523 | 193.3585 | 1.0142 | 0.018367 | 1.0142 | 0.018367
350.14 | 7.4127 | 0.015943 | 0.0038667 | 191.0855 | 198.4982 | 0.7295 | 0.0038031 | 194.7918 | 3.7063 | 193.5564 | 1.0155 | 0.019323 | 1.0155 | 0.019323
350.16 | 8.7747 | 0.01613 | 0.0044396 | 189.9666 | 198.7413 | 0.8484 | 0.004423 | 194.354 | 4.3874 | 192.8915 | 1.0132 | 0.022873 | 1.0132 | 0.022873
350.18 | 9.0367 | 0.016318 | 0.0045828 | 191.0789 | 200.1156 | 0.7361 | 0.0038376 | 195.5972 | 4.5183 | 194.0911 | 1.0197 | 0.023556 | 1.0197 | 0.023556
350.2 | 9.3772 | 0.016693 | 0.0049408 | 190.2069 | 199.5841 | 0.6081 | 0.0031702 | 194.8955 | 4.6886 | 193.3326 | 1.0161 | 0.024443 | 1.0161 | 0.024443
350.22 | 9.7439 | 0.01688 | 0.0052273 | 190.157 | 199.9009 | 0.658 | 0.0034304 | 195.0289 | 4.8719 | 193.405 | 1.0168 | 0.025399 | 1.0168 | 0.025399
350.24 | 10.1106 | 0.017068 | 0.0055137 | 190.202 | 200.3126 | 0.613 | 0.0031958 | 195.2573 | 5.0553 | 193.5722 | 1.0179 | 0.026355 | 1.0179 | 0.026355
350.26 | 10.4249 | 0.017068 | 0.0055137 | 190.2661 | 200.691 | 0.5489 | 0.0028616 | 195.4786 | 5.2125 | 193.7411 | 1.0191 | 0.027174 | 1.0191 | 0.027174
350.28 | 9.8225 | 0.017068 | 0.005084 | 191.43 | 201.2525 | 0.385 | 0.0020071 | 196.3412 | 4.9112 | 194.7042 | 1.0236 | 0.025604 | 1.0236 | 0.025604
350.3 | 9.3248 | 0.017256 | 0.0049408 | 191.5205 | 200.8453 | 0.2945 | 0.0015353 | 196.1829 | 4.6624 | 194.6288 | 1.0228 | 0.024307 | 1.0228 | 0.024307
350.32 | 9.3248 | 0.017256 | 0.004726 | 190.5292 | 199.854 | 0.2858 | 0.00149 | 195.1916 | 4.6624 | 193.6375 | 1.0176 | 0.024307 | 1.0176 | 0.024307
350.34 | 8.4866 | 0.017256 | 0.0040816 | 191.6791 | 200.1657 | 0.1359 | 0.00070849 | 195.9224 | 4.2433 | 194.508 | 1.0214 | 0.022122 | 1.0214 | 0.022122
350.36 | 7.8056 | 0.017256 | 0.0035803 | 191.8065 | 199.6121 | 0.0085 | 4.4314e-05 | 195.7093 | 3.9028 | 194.4084 | 1.0203 | 0.020347 | 1.0203 | 0.020347
350.38 | 7.046 | 0.017256 | 0.0027926 | 191.9139 | 198.9599 | -0.0989 | -0.0005156 | 195.4369 | 3.523 | 194.2626 | 1.0189 | 0.018367 | 1.0189 | 0.018367
350.4 | 5.9197 | 0.017068 | 0.0022198 | 192.0803 | 198 | -0.2653 | -0.0013831 | 195.0401 | 2.9598 | 194.0535 | 1.0168 | 0.015431 | 1.0168 | 0.015431
350.42 | 4.7934 | 0.01688 | 0.0015037 | 192.2083 | 197.0017 | -0.3933 | -0.0020504 | 194.605 | 2.3967 | 193.8061 | 1.0145 | 0.012495 | 1.0145 | 0.012495
350.44 | 3.7456 | 0.016693 | 0.00057285 | 192.4137 | 196.1593 | -0.5987 | -0.0031212 | 194.2865 | 1.8728 | 193.6622 | 1.0129 | 0.0097637 | 1.0129 | 0.0097637
350.46 | 2.5407 | 0.01613 | -0.00028642 | 192.4293 | 194.97 | -0.6143 | -0.0032026 | 193.6997 | 1.2704 | 193.2762 | 1.0098 | 0.0066229 | 1.0098 | 0.0066229
350.48 | 1.2573 | 0.015943 | -0.0012173 | 192.4963 | 193.7536 | -0.6813 | -0.0035519 | 193.1249 | 0.62864 | 192.9154 | 1.0068 | 0.0032773 | 1.0068 | 0.0032773
350.5 | 0.18335 | 0.015755 | -0.0020766 | 192.4919 | 192.6753 | -0.6769 | -0.0035289 | 192.5836 | 0.091676 | 192.553 | 1.004 | 0.00047794 | 1.004 | 0.00047794
350.52 | -1.2835 | 0.015567 | -0.0027926 | 192.5062 | 191.2227 | -0.6912 | -0.0036035 | 191.8645 | -0.64173 | 192.0784 | 1.0003 | -0.0033456 | 1.0003 | -0.0033456
350.54 | -2.4884 | 0.015192 | -0.0035803 | 192.4106 | 189.9222 | -0.5956 | -0.0031051 | 191.1664 | -1.2442 | 191.5811 | 0.99662 | -0.0064864 | 0.99662 | -0.0064864
350.56 | -3.4837 | 0.014817 | -0.004368 | 192.4359 | 188.9522 | -0.6209 | -0.003237 | 190.694 | -1.7419 | 191.2747 | 0.99416 | -0.0090809 | 0.99416 | -0.0090809
350.58 | -4.7672 | 0.014442 | -0.0049408 | 192.4014 | 187.6342 | -0.5864 | -0.0030571 | 190.0178 | -2.3836 | 190.8123 | 0.99063 | -0.012426 | 0.99063 | -0.012426
350.6 | -6.1292 | 0.014067 | -0.0056569 | 192.4418 | 186.3126 | -0.6268 | -0.0032677 | 189.3772 | -3.0646 | 190.3987 | 0.98729 | -0.015977 | 0.98729 | -0.015977
350.62 | -6.6007 | 0.013879 | -0.0060149 | 192.347 | 185.7463 | -0.532 | -0.0027735 | 189.0466 | -3.3004 | 190.1468 | 0.98557 | -0.017206 | 0.98557 | -0.017206
350.64 | -7.6222 | 0.013692 | -0.006731 | 192.3533 | 184.7311 | -0.5383 | -0.0028063 | 188.5422 | -3.8111 | 189.8126 | 0.98294 | -0.019869 | 0.98294 | -0.019869
350.66 | -8.2771 | 0.013317 | -0.0071606 | 193.2863 | 185.0092 | -0.4713 | -0.0024571 | 189.1478 | -4.1385 | 190.5273 | 0.98609 | -0.021576 | 0.98609 | -0.021576
350.68 | -8.8533 | 0.012942 | -0.007447 | 192.1277 | 183.2744 | -0.3127 | -0.0016302 | 187.701 | -4.4267 | 189.1766 | 0.97855 | -0.023078 | 0.97855 | -0.023078
350.7 | -9.1153 | 0.012754 | -0.0076619 | 192.1464 | 183.0311 | -0.3314 | -0.0017277 | 187.5888 | -4.5576 | 189.108 | 0.97797 | -0.023761 | 0.97797 | -0.023761
350.72 | -9.9272 | 0.012754 | -0.0080915 | 192.1678 | 182.2406 | -0.3528 | -0.0018393 | 187.2042 | -4.9636 | 188.8587 | 0.97596 | -0.025877 | 0.97596 | -0.025877
350.74 | -10.1892 | 0.012567 | -0.0080915 | 193.0476 | 182.8584 | -0.2326 | -0.0012126 | 187.953 | -5.0946 | 189.6512 | 0.97987 | -0.02656 | 0.97987 | -0.02656
350.76 | -9.9272 | 0.012379 | -0.0079483 | 192.9521 | 183.0249 | -0.1371 | -0.00071475 | 187.9885 | -4.9636 | 189.643 | 0.98005 | -0.025877 | 0.98005 | -0.025877
350.78 | -9.5082 | 0.012379 | -0.0079483 | 191.8592 | 182.351 | -0.0442 | -0.00023043 | 187.1051 | -4.7541 | 188.6898 | 0.97545 | -0.024785 | 0.97545 | -0.024785
350.8 | -9.482 | 0.012191 | -0.0078051 | 191.8022 | 182.3202 | 0.0128 | 6.6731e-05 | 187.0612 | -4.741 | 188.6415 | 0.97522 | -0.024716 | 0.97522 | -0.024716
350.82 | -9.22 | 0.012191 | -0.007447 | 191.7721 | 182.5521 | 0.0429 | 0.00022365 | 187.1621 | -4.61 | 188.6988 | 0.97574 | -0.024034 | 0.97574 | -0.024034
350.84 | -8.6176 | 0.012191 | -0.006731 | 191.5508 | 182.9332 | 0.2642 | 0.0013774 | 187.242 | -4.3088 | 188.6783 | 0.97616 | -0.022463 | 0.97616 | -0.022463
350.86 | -7.596 | 0.012191 | -0.0060149 | 191.4016 | 183.8056 | 0.4134 | 0.0021552 | 187.6036 | -3.798 | 188.8696 | 0.97804 | -0.0198 | 0.97804 | -0.0198
350.88 | -6.4697 | 0.012379 | -0.0055137 | 191.2684 | 184.7987 | 0.5466 | 0.0028496 | 188.0335 | -3.2349 | 189.1118 | 0.98029 | -0.016865 | 0.98029 | -0.016865
350.9 | -6.1554 | 0.012379 | -0.0049408 | 191.1884 | 185.033 | 0.6266 | 0.0032667 | 188.1107 | -3.0777 | 189.1366 | 0.98069 | -0.016045 | 0.98069 | -0.016045
350.92 | -4.9767 | 0.012754 | -0.0042248 | 191.0074 | 186.0307 | 0.8076 | 0.0042103 | 188.519 | -2.4884 | 189.3485 | 0.98282 | -0.012973 | 0.98282 | -0.012973
350.94 | -3.8766 | 0.013129 | -0.0031507 | 190.8896 | 187.013 | 0.9254 | 0.0048244 | 188.9513 | -1.9383 | 189.5974 | 0.98507 | -0.010105 | 0.98507 | -0.010105
350.96 | -2.2788 | 0.013317 | -0.0022198 | 190.8106 | 188.5318 | 1.0044 | 0.0052363 | 189.6712 | -1.1394 | 190.051 | 0.98882 | -0.0059401 | 0.98882 | -0.0059401
350.98 | -1.2573 | 0.013692 | -0.0013605 | 190.8987 | 189.6414 | 0.9163 | 0.004777 | 190.2701 | -0.62864 | 190.4796 | 0.99195 | -0.0032773 | 0.99195 | -0.0032773
351 | 0.13097 | 0.014067 | -0.00050124 | 190.8242 | 190.9552 | 0.9908 | 0.0051654 | 190.8897 | 0.065483 | 190.8679 | 0.99518 | 0.00034139 | 0.99518 | 0.00034139
351.02 | 1.2835 | 0.014255 | 0 | 190.8521 | 192.1356 | 0.9629 | 0.0050199 | 191.4938 | 0.64173 | 191.2799 | 0.99833 | 0.0033456 | 0.99833 | 0.0033456
351.04 | 2.4884 | 0.01463 | 0.00093088 | 190.8544 | 193.3428 | 0.9606 | 0.0050079 | 192.0986 | 1.2442 | 191.6839 | 1.0015 | 0.0064864 | 1.0015 | 0.0064864
351.06 | 3.7456 | 0.015005 | 0.0015753 | 190.9161 | 194.6617 | 0.8989 | 0.0046863 | 192.7889 | 1.8728 | 192.1646 | 1.0051 | 0.0097637 | 1.0051 | 0.0097637
351.08 | 4.8719 | 0.015192 | 0.0022198 | 190.9031 | 195.775 | 0.9119 | 0.0047541 | 193.3391 | 2.436 | 192.5271 | 1.0079 | 0.0127 | 1.0079 | 0.0127
351.1 | 5.8673 | 0.015567 | 0.0028642 | 189.8821 | 195.7494 | 0.9329 | 0.0048635 | 192.8157 | 2.9336 | 191.8379 | 1.0052 | 0.015294 | 1.0052 | 0.015294
351.12 | 6.8364 | 0.015943 | 0.0032939 | 189.9912 | 196.8276 | 0.8238 | 0.0042948 | 193.4094 | 3.4182 | 192.27 | 1.0083 | 0.01782 | 1.0083 | 0.01782
351.14 | 7.727 | 0.015943 | 0.0040099 | 189.8933 | 197.6203 | 0.9217 | 0.0048052 | 193.7568 | 3.8635 | 192.469 | 1.0101 | 0.020142 | 1.0101 | 0.020142
351.16 | 8.3557 | 0.016318 | 0.0044396 | 189.9506 | 198.3063 | 0.8644 | 0.0045064 | 194.1284 | 4.1778 | 192.7358 | 1.0121 | 0.02178 | 1.0121 | 0.02178
351.18 | 8.9843 | 0.016693 | 0.0045828 | 190.0548 | 199.0391 | 0.7602 | 0.0039632 | 194.5469 | 4.4921 | 193.0496 | 1.0142 | 0.023419 | 1.0142 | 0.023419
351.2 | 9.1938 | 0.016693 | 0.005084 | 190.1227 | 199.3165 | 0.6923 | 0.0036092 | 194.7196 | 4.5969 | 193.1873 | 1.0151 | 0.023965 | 1.0151 | 0.023965
351.22 | 9.8487 | 0.017068 | 0.0053705 | 191.1837 | 201.0324 | 0.6313 | 0.0032912 | 196.108 | 4.9243 | 194.4666 | 1.0224 | 0.025672 | 1.0224 | 0.025672
351.24 | 10.2154 | 0.017256 | 0.0055137 | 191.1637 | 201.3791 | 0.6513 | 0.0033955 | 196.2714 | 5.1077 | 194.5688 | 1.0232 | 0.026628 | 1.0232 | 0.026628
351.26 | 10.163 | 0.017256 | 0.0055137 | 191.348 | 201.511 | 0.467 | 0.0024346 | 196.4295 | 5.0815 | 194.7357 | 1.0241 | 0.026492 | 1.0241 | 0.026492
351.28 | 10.0582 | 0.017443 | 0.0053705 | 191.4123 | 201.4705 | 0.4027 | 0.0020994 | 196.4414 | 5.0291 | 194.765 | 1.0241 | 0.026219 | 1.0241 | 0.026219
351.3 | 9.6129 | 0.017443 | 0.005084 | 191.5181 | 201.131 | 0.2969 | 0.0015478 | 196.3246 | 4.8065 | 194.7224 | 1.0235 | 0.025058 | 1.0235 | 0.025058
351.32 | 9.1676 | 0.017443 | 0.005084 | 191.5534 | 200.721 | 0.2616 | 0.0013638 | 196.1372 | 4.5838 | 194.6093 | 1.0225 | 0.023897 | 1.0225 | 0.023897
351.34 | 8.6176 | 0.017443 | 0.0045112 | 191.6697 | 200.2873 | 0.1453 | 0.0007575 | 195.9785 | 4.3088 | 194.5422 | 1.0217 | 0.022463 | 1.0217 | 0.022463
351.36 | 7.6222 | 0.017443 | 0.0035803 | 191.9058 | 199.528 | -0.0908 | -0.00047337 | 195.7169 | 3.8111 | 194.4465 | 1.0203 | 0.019869 | 1.0203 | 0.019869
351.38 | 7.0198 | 0.017443 | 0.0030075 | 192.0759 | 199.0957 | -0.2609 | -0.0013602 | 195.5858 | 3.5099 | 194.4158 | 1.0197 | 0.018298 | 1.0197 | 0.018298
351.4 | 6.0244 | 0.017256 | 0.0020766 | 192.2455 | 198.2699 | -0.4305 | -0.0022443 | 195.2577 | 3.0122 | 194.2536 | 1.0179 | 0.015704 | 1.0179 | 0.015704
351.42 | 4.8196 | 0.01688 | 0.0015037 | 192.3479 | 197.1675 | -0.5329 | -0.0027782 | 194.7577 | 2.4098 | 193.9544 | 1.0153 | 0.012563 | 1.0153 | 0.012563
351.44 | 3.8242 | 0.016693 | 0.00071606 | 192.4636 | 196.2878 | -0.6486 | -0.0033814 | 194.3757 | 1.9121 | 193.7383 | 1.0133 | 0.0099685 | 1.0133 | 0.0099685
351.46 | 2.1217 | 0.016318 | -0.00042964 | 192.5438 | 194.6655 | -0.7288 | -0.0037995 | 193.6046 | 1.0608 | 193.251 | 1.0093 | 0.0055305 | 1.0093 | 0.0055305
351.48 | 1.2049 | 0.01613 | -0.0010741 | 192.5134 | 193.7183 | -0.6984 | -0.003641 | 193.1158 | 0.60244 | 192.915 | 1.0068 | 0.0031408 | 1.0068 | 0.0031408
351.5 | 0.10477 | 0.015755 | -0.0020766 | 192.5524 | 192.6572 | -0.7374 | -0.0038443 | 192.6048 | 0.052387 | 192.5873 | 1.0041 | 0.00027311 | 1.0041 | 0.00027311
351.52 | -1.3882 | 0.01538 | -0.0028642 | 192.5029 | 191.1147 | -0.6879 | -0.0035863 | 191.8088 | -0.69412 | 192.0402 | 0.99997 | -0.0036187 | 0.99997 | -0.0036187
351.54 | -2.436 | 0.015005 | -0.0035803 | 192.4981 | 190.0621 | -0.6831 | -0.0035612 | 191.2801 | -1.218 | 191.6861 | 0.99721 | -0.0063498 | 0.99721 | -0.0063498
351.56 | -3.8242 | 0.014817 | -0.004368 | 192.5189 | 188.6947 | -0.7039 | -0.0036697 | 190.6068 | -1.9121 | 191.2442 | 0.9937 | -0.0099685 | 0.9937 | -0.0099685
351.58 | -4.5314 | 0.01463 | -0.0047976 | 192.4747 | 187.9433 | -0.6597 | -0.0034393 | 190.209 | -2.2657 | 190.9642 | 0.99163 | -0.011812 | 0.99163 | -0.011812
351.6 | -5.8673 | 0.014255 | -0.0055137 | 192.5393 | 186.672 | -0.7243 | -0.003776 | 189.6057 | -2.9336 | 190.5835 | 0.98848 | -0.015294 | 0.98848 | -0.015294
351.62 | -6.9412 | 0.014067 | -0.0061581 | 192.5339 | 185.5927 | -0.7189 | -0.0037479 | 189.0633 | -3.4706 | 190.2202 | 0.98565 | -0.018094 | 0.98565 | -0.018094
351.64 | -7.3865 | 0.013692 | -0.0064446 | 192.3248 | 184.9383 | -0.5098 | -0.0026578 | 188.6316 | -3.6932 | 189.8626 | 0.9834 | -0.019254 | 0.9834 | -0.019254
351.66 | -8.4604 | 0.013317 | -0.0071606 | 193.3513 | 184.8909 | -0.5363 | -0.0027959 | 189.1211 | -4.2302 | 190.5312 | 0.98596 | -0.022054 | 0.98596 | -0.022054
351.68 | -9.0891 | 0.012942 | -0.0073038 | 192.1799 | 183.0908 | -0.3649 | -0.0019024 | 187.6354 | -4.5445 | 189.1502 | 0.97821 | -0.023692 | 0.97821 | -0.023692
351.7 | -9.1153 | 0.012942 | -0.0075903 | 192.0906 | 182.9753 | -0.2756 | -0.0014368 | 187.533 | -4.5576 | 189.0522 | 0.97768 | -0.023761 | 0.97768 | -0.023761
351.72 | -9.7177 | 0.012754 | -0.0080915 | 193.1473 | 183.4296 | -0.3323 | -0.0017324 | 188.2885 | -4.8588 | 189.9081 | 0.98161 | -0.025331 | 0.98161 | -0.025331
351.74 | -10.0582 | 0.012567 | -0.0080915 | 193.0542 | 182.996 | -0.2392 | -0.001247 | 188.0251 | -5.0291 | 189.7015 | 0.98024 | -0.026219 | 0.98024 | -0.026219
351.76 | -10.163 | 0.012379 | -0.0080915 | 191.9212 | 181.7582 | -0.1062 | -0.00055366 | 186.8397 | -5.0815 | 188.5335 | 0.97406 | -0.026492 | 0.97406 | -0.026492
351.78 | -9.8225 | 0.012379 | -0.0079483 | 191.8836 | 182.0611 | -0.0686 | -0.00035764 | 186.9724 | -4.9112 | 188.6094 | 0.97475 | -0.025604 | 0.97475 | -0.025604
351.8 | -9.3772 | 0.012379 | -0.0078051 | 191.8282 | 182.451 | -0.0132 | -6.8816e-05 | 187.1396 | -4.6886 | 188.7025 | 0.97563 | -0.024443 | 0.97563 | -0.024443
351.82 | -9.4034 | 0.012379 | -0.007447 | 191.7584 | 182.355 | 0.0566 | 0.00029508 | 187.0567 | -4.7017 | 188.6239 | 0.97519 | -0.024512 | 0.97519 | -0.024512
351.84 | -8.3033 | 0.012379 | -0.006731 | 191.592 | 183.2887 | 0.223 | 0.0011626 | 187.4404 | -4.1516 | 188.8242 | 0.97719 | -0.021644 | 0.97719 | -0.021644
351.86 | -7.727 | 0.012379 | -0.0061581 | 191.4841 | 183.7571 | 0.3309 | 0.0017251 | 187.6206 | -3.8635 | 188.9084 | 0.97813 | -0.020142 | 0.97813 | -0.020142
351.88 | -6.8626 | 0.012567 | -0.0054421 | 191.2859 | 184.4233 | 0.5291 | 0.0027584 | 187.8546 | -3.4313 | 188.9984 | 0.97935 | -0.017889 | 0.97935 | -0.017889
351.9 | -5.8673 | 0.012754 | -0.0049408 | 191.178 | 185.3107 | 0.637 | 0.0033209 | 188.2444 | -2.9336 | 189.2222 | 0.98138 | -0.015294 | 0.98138 | -0.015294
351.92 | -5.1077 | 0.013129 | -0.0040099 | 191.0825 | 185.9748 | 0.7325 | 0.0038188 | 188.5287 | -2.5538 | 189.3799 | 0.98287 | -0.013314 | 0.98287 | -0.013314
351.94 | -3.5885 | 0.013317 | -0.0030075 | 190.9042 | 187.3157 | 0.9108 | 0.0047483 | 189.11 | -1.7942 | 189.708 | 0.9859 | -0.009354 | 0.9859 | -0.009354
351.96 | -2.7241 | 0.013504 | -0.0024346 | 190.9863 | 188.2622 | 0.8287 | 0.0043203 | 189.6243 | -1.362 | 190.0783 | 0.98858 | -0.0071008 | 0.98858 | -0.0071008
351.98 | -1.2049 | 0.013879 | -0.0012889 | 190.897 | 189.6921 | 0.918 | 0.0047859 | 190.2946 | -0.60244 | 190.4954 | 0.99207 | -0.0031408 | 0.99207 | -0.0031408
352 | 0.07858 | 0.014255 | -0.00057285 | 190.9765 | 191.0551 | 0.8385 | 0.0043714 | 191.0158 | 0.03929 | 191.0027 | 0.99583 | 0.00020483 | 0.99583 | 0.00020483
352.02 | 1.1001 | 0.01463 | 0.00028642 | 190.95 | 192.0501 | 0.865 | 0.0045096 | 191.5001 | 0.55006 | 191.3167 | 0.99836 | 0.0028677 | 0.99836 | 0.0028677
352.04 | 2.7241 | 0.015005 | 0.0010025 | 190.907 | 193.6311 | 0.908 | 0.0047337 | 192.269 | 1.362 | 191.815 | 1.0024 | 0.0071008 | 1.0024 | 0.0071008
352.06 | 3.4575 | 0.015192 | 0.0016469 | 190.971 | 194.4285 | 0.844 | 0.0044001 | 192.6998 | 1.7288 | 192.1235 | 1.0046 | 0.0090126 | 1.0046 | 0.0090126
352.08 | 5.0553 | 0.015192 | 0.002363 | 190.9227 | 195.978 | 0.8923 | 0.0046519 | 193.4503 | 2.5276 | 192.6078 | 1.0085 | 0.013178 | 1.0085 | 0.013178
352.1 | 5.9197 | 0.015567 | 0.0027926 | 191.0098 | 196.9295 | 0.8052 | 0.0041978 | 193.9696 | 2.9598 | 192.983 | 1.0112 | 0.015431 | 1.0112 | 0.015431
352.12 | 7.0198 | 0.015943 | 0.0034371 | 191.0536 | 198.0734 | 0.7614 | 0.0039695 | 194.5635 | 3.5099 | 193.3935 | 1.0143 | 0.018298 | 1.0143 | 0.018298
352.14 | 7.7532 | 0.016318 | 0.0040099 | 191.0128 | 198.766 | 0.8022 | 0.0041822 | 194.8894 | 3.8766 | 193.5972 | 1.016 | 0.02021 | 1.016 | 0.02021
352.16 | 8.3818 | 0.016505 | 0.0042248 | 191.1417 | 199.5235 | 0.6733 | 0.0035102 | 195.3326 | 4.1909 | 193.9356 | 1.0183 | 0.021849 | 1.0183 | 0.021849
352.18 | 8.9319 | 0.016693 | 0.0046544 | 191.1793 | 200.1112 | 0.6357 | 0.0033141 | 195.6453 | 4.466 | 194.1566 | 1.02 | 0.023283 | 1.02 | 0.023283
352.2 | 9.5605 | 0.016693 | 0.0051556 | 191.1619 | 200.7224 | 0.6531 | 0.0034048 | 195.9422 | 4.7803 | 194.3487 | 1.0215 | 0.024921 | 1.0215 | 0.024921
352.22 | 9.9011 | 0.01688 | 0.0052989 | 191.2636 | 201.1647 | 0.5514 | 0.0028746 | 196.2141 | 4.9505 | 194.564 | 1.0229 | 0.025809 | 1.0229 | 0.025809
352.24 | 9.9272 | 0.017068 | 0.0053705 | 191.2982 | 201.2254 | 0.5168 | 0.0026943 | 196.2618 | 4.9636 | 194.6073 | 1.0232 | 0.025877 | 1.0232 | 0.025877
352.26 | 10.1892 | 0.017256 | 0.0053705 | 191.3341 | 201.5233 | 0.4809 | 0.0025071 | 196.4287 | 5.0946 | 194.7305 | 1.0241 | 0.02656 | 1.0241 | 0.02656
352.28 | 9.8749 | 0.017256 | 0.0052273 | 191.4676 | 201.3425 | 0.3474 | 0.0018111 | 196.405 | 4.9374 | 194.7592 | 1.0239 | 0.025741 | 1.0239 | 0.025741
352.3 | 9.482 | 0.017256 | 0.005084 | 191.5355 | 201.0175 | 0.2795 | 0.0014571 | 196.2765 | 4.741 | 194.6962 | 1.0233 | 0.024716 | 1.0233 | 0.024716
352.32 | 9.1676 | 0.017256 | 0.0047976 | 191.5804 | 200.748 | 0.2346 | 0.0012231 | 196.1642 | 4.5838 | 194.6363 | 1.0227 | 0.023897 | 1.0227 | 0.023897
352.34 | 8.408 | 0.017443 | 0.0042964 | 191.7682 | 200.1762 | 0.0468 | 0.00024399 | 195.9722 | 4.204 | 194.5709 | 1.0217 | 0.021917 | 1.0217 | 0.021917
352.36 | 7.7794 | 0.017443 | 0.0037235 | 191.8923 | 199.6717 | -0.0773 | -0.00040299 | 195.782 | 3.8897 | 194.4854 | 1.0207 | 0.020278 | 1.0207 | 0.020278
352.38 | 6.8102 | 0.017256 | 0.0029359 | 192.0323 | 198.8425 | -0.2173 | -0.0011329 | 195.4374 | 3.4051 | 194.3024 | 1.0189 | 0.017752 | 1.0189 | 0.017752
352.4 | 5.9459 | 0.017256 | 0.0020766 | 192.2079 | 198.1538 | -0.3929 | -0.0020483 | 195.1808 | 2.9729 | 194.1899 | 1.0175 | 0.015499 | 1.0175 | 0.015499
352.42 | 4.8981 | 0.01688 | 0.0016469 | 192.3414 | 197.2395 | -0.5264 | -0.0027443 | 194.7905 | 2.4491 | 193.9741 | 1.0155 | 0.012768 | 1.0155 | 0.012768
352.44 | 3.6409 | 0.01688 | 0.00071606 | 192.5134 | 196.1543 | -0.6984 | -0.003641 | 194.3338 | 1.8204 | 193.727 | 1.0131 | 0.0094906 | 1.0131 | 0.0094906
352.46 | 2.1217 | 0.016505 | -0.00042964 | 192.6595 | 194.7812 | -0.8445 | -0.0044027 | 193.7203 | 1.0608 | 193.3667 | 1.0099 | 0.0055305 | 1.0099 | 0.0055305
352.48 | 1.0215 | 0.01613 | -0.0012173 | 192.5793 | 193.6008 | -0.7643 | -0.0039846 | 193.0901 | 0.51077 | 192.9198 | 1.0066 | 0.0026628 | 1.0066 | 0.0026628
352.5 | 0.026193 | 0.015755 | -0.0020766 | 192.5789 | 192.6051 | -0.7639 | -0.0039825 | 192.592 | 0.013097 | 192.5876 | 1.0041 | 6.8277e-05 | 1.0041 | 6.8277e-05
352.52 | -1.3097 | 0.015567 | -0.002721 | 192.5098 | 191.2001 | -0.6948 | -0.0036222 | 191.855 | -0.65483 | 192.0732 | 1.0002 | -0.0034139 | 1.0002 | -0.0034139
352.54 | -2.5407 | 0.015192 | -0.0035803 | 192.5919 | 190.0512 | -0.7769 | -0.0040503 | 191.3215 | -1.2704 | 191.745 | 0.99743 | -0.0066229 | 0.99743 | -0.0066229
352.56 | -3.798 | 0.015005 | -0.004368 | 192.5837 | 188.7857 | -0.7687 | -0.0040075 | 190.6847 | -1.899 | 191.3177 | 0.99411 | -0.0099002 | 0.99411 | -0.0099002
352.58 | -4.479 | 0.01463 | -0.0049408 | 192.4723 | 187.9933 | -0.6573 | -0.0034267 | 190.2328 | -2.2395 | 190.9793 | 0.99175 | -0.011675 | 0.99175 | -0.011675
352.6 | -5.9721 | 0.014255 | -0.0055137 | 193.5875 | 187.6154 | -0.7725 | -0.0040273 | 190.6015 | -2.986 | 191.5968 | 0.99367 | -0.015567 | 0.99367 | -0.015567
352.62 | -6.915 | 0.013879 | -0.0061581 | 192.4975 | 185.5825 | -0.6825 | -0.0035581 | 189.04 | -3.4575 | 190.1925 | 0.98553 | -0.018025 | 0.98553 | -0.018025
352.64 | -7.727 | 0.013692 | -0.006731 | 192.439 | 184.712 | -0.624 | -0.0032531 | 188.5755 | -3.8635 | 189.8633 | 0.98311 | -0.020142 | 0.98311 | -0.020142
352.66 | -8.6176 | 0.013317 | -0.0071606 | 192.4155 | 183.7979 | -0.6005 | -0.0031306 | 188.1067 | -4.3088 | 189.543 | 0.98067 | -0.022463 | 0.98067 | -0.022463
352.68 | -9.0891 | 0.013317 | -0.0073038 | 192.2855 | 183.1964 | -0.4705 | -0.0024529 | 187.741 | -4.5445 | 189.2558 | 0.97876 | -0.023692 | 0.97876 | -0.023692
352.7 | -9.482 | 0.012942 | -0.0075903 | 192.2485 | 182.7665 | -0.4335 | -0.00226 | 187.5075 | -4.741 | 189.0878 | 0.97754 | -0.024716 | 0.97754 | -0.024716
352.72 | -9.5082 | 0.012754 | -0.0080199 | 192.0795 | 182.5713 | -0.2645 | -0.0013789 | 187.3254 | -4.7541 | 188.9101 | 0.97659 | -0.024785 | 0.97659 | -0.024785
352.74 | -10.0582 | 0.012567 | -0.0080915 | 192.1025 | 182.0443 | -0.2875 | -0.0014988 | 187.0734 | -5.0291 | 188.7498 | 0.97528 | -0.026219 | 0.97528 | -0.026219
352.76 | -10.032 | 0.012567 | -0.0079483 | 193.0068 | 182.9748 | -0.1918 | -0.00099992 | 187.9908 | -5.016 | 189.6628 | 0.98006 | -0.02615 | 0.98006 | -0.02615
352.78 | -9.9796 | 0.012379 | -0.0079483 | 191.9539 | 181.9743 | -0.1389 | -0.00072413 | 186.9641 | -4.9898 | 188.6274 | 0.97471 | -0.026014 | 0.97471 | -0.026014
352.8 | -9.7439 | 0.012379 | -0.0076619 | 191.8929 | 182.149 | -0.0779 | -0.00040612 | 187.021 | -4.8719 | 188.6449 | 0.97501 | -0.025399 | 0.97501 | -0.025399
352.82 | -9.0891 | 0.012379 | -0.0071606 | 191.7893 | 182.7002 | 0.0257 | 0.00013398 | 187.2448 | -4.5445 | 188.7596 | 0.97617 | -0.023692 | 0.97617 | -0.023692
352.84 | -8.8009 | 0.012379 | -0.006731 | 191.734 | 182.9331 | 0.081 | 0.00042228 | 187.3335 | -4.4005 | 188.8004 | 0.97664 | -0.022941 | 0.97664 | -0.022941
352.86 | -7.7008 | 0.012379 | -0.0062297 | 191.5175 | 183.8167 | 0.2975 | 0.001551 | 187.6671 | -3.8504 | 188.9506 | 0.97838 | -0.020074 | 0.97838 | -0.020074
352.88 | -6.9412 | 0.012379 | -0.0055137 | 191.4059 | 184.4647 | 0.4091 | 0.0021328 | 187.9353 | -3.4706 | 189.0922 | 0.97977 | -0.018094 | 0.97977 | -0.018094
352.9 | -5.7625 | 0.012567 | -0.0046544 | 191.2089 | 185.4464 | 0.6061 | 0.0031598 | 188.3276 | -2.8813 | 189.2881 | 0.98182 | -0.015021 | 0.98182 | -0.015021
352.92 | -4.9243 | 0.012754 | -0.0042248 | 192.1128 | 187.1885 | 0.7022 | 0.0036608 | 189.6506 | -2.4622 | 190.4714 | 0.98872 | -0.012836 | 0.98872 | -0.012836
352.94 | -3.6932 | 0.012942 | -0.0032939 | 190.8864 | 187.1932 | 0.9286 | 0.0048411 | 189.0398 | -1.8466 | 189.6553 | 0.98553 | -0.0096271 | 0.98553 | -0.0096271
352.96 | -2.436 | 0.013129 | -0.0022198 | 190.717 | 188.281 | 1.098 | 0.0057243 | 189.499 | -1.218 | 189.905 | 0.98793 | -0.0063498 | 0.98793 | -0.0063498
352.98 | -1.3097 | 0.013692 | -0.0015037 | 190.8284 | 189.5187 | 0.9866 | 0.0051435 | 190.1736 | -0.65483 | 190.3918 | 0.99144 | -0.0034139 | 0.99144 | -0.0034139
353 | 0.052387 | 0.013879 | -0.00057285 | 190.7909 | 190.8433 | 1.0241 | 0.005339 | 190.8171 | 0.026193 | 190.8084 | 0.9948 | 0.00013656 | 0.9948 | 0.00013656
353.02 | 1.362 | 0.014255 | 0 | 190.817 | 192.179 | 0.998 | 0.0052029 | 191.498 | 0.68102 | 191.271 | 0.99835 | 0.0035504 | 0.99835 | 0.0035504
353.04 | 2.305 | 0.01463 | 0.00078767 | 190.8414 | 193.1464 | 0.9736 | 0.0050757 | 191.9939 | 1.1525 | 191.6097 | 1.0009 | 0.0060084 | 1.0009 | 0.0060084
353.06 | 3.8766 | 0.014817 | 0.0015037 | 190.8777 | 194.7543 | 0.9373 | 0.0048865 | 192.816 | 1.9383 | 192.1699 | 1.0052 | 0.010105 | 1.0052 | 0.010105
353.08 | 4.61 | 0.015192 | 0.0020766 | 191.0016 | 195.6116 | 0.8134 | 0.0042405 | 193.3066 | 2.305 | 192.5383 | 1.0078 | 0.012017 | 1.0078 | 0.012017
353.1 | 5.8935 | 0.015567 | 0.0027926 | 191.0085 | 196.902 | 0.8065 | 0.0042046 | 193.9552 | 2.9467 | 192.973 | 1.0112 | 0.015362 | 1.0112 | 0.015362
353.12 | 6.6793 | 0.015943 | 0.0034371 | 191.1085 | 197.7878 | 0.7065 | 0.0036832 | 194.4481 | 3.3396 | 193.3349 | 1.0137 | 0.017411 | 1.0137 | 0.017411
353.14 | 7.6746 | 0.01613 | 0.0040099 | 191.0978 | 198.7724 | 0.7172 | 0.003739 | 194.9351 | 3.8373 | 193.656 | 1.0163 | 0.020005 | 1.0163 | 0.020005
353.16 | 8.5914 | 0.016318 | 0.0042964 | 191.2135 | 199.8049 | 0.6015 | 0.0031358 | 195.5092 | 4.2957 | 194.0773 | 1.0193 | 0.022395 | 1.0193 | 0.022395
353.18 | 9.0105 | 0.016693 | 0.0046544 | 191.2206 | 200.2311 | 0.5944 | 0.0030988 | 195.7258 | 4.5052 | 194.2241 | 1.0204 | 0.023487 | 1.0204 | 0.023487
353.2 | 9.4296 | 0.01688 | 0.005084 | 191.2144 | 200.644 | 0.6006 | 0.0031311 | 195.9292 | 4.7148 | 194.3576 | 1.0214 | 0.02458 | 1.0214 | 0.02458
353.22 | 9.9011 | 0.017068 | 0.0052273 | 191.2408 | 201.1419 | 0.5742 | 0.0029935 | 196.1913 | 4.9505 | 194.5412 | 1.0228 | 0.025809 | 1.0228 | 0.025809
353.24 | 9.6915 | 0.017068 | 0.0055137 | 191.3376 | 201.0291 | 0.4774 | 0.0024889 | 196.1834 | 4.8458 | 194.5681 | 1.0228 | 0.025263 | 1.0228 | 0.025263
353.26 | 10.1892 | 0.017256 | 0.0053705 | 191.3882 | 201.5774 | 0.4268 | 0.0022251 | 196.4828 | 5.0946 | 194.7846 | 1.0243 | 0.02656 | 1.0243 | 0.02656
353.28 | 9.9534 | 0.017256 | 0.005084 | 191.5245 | 201.4779 | 0.2905 | 0.0015145 | 196.5012 | 4.9767 | 194.8423 | 1.0244 | 0.025945 | 1.0244 | 0.025945
353.3 | 9.5082 | 0.017256 | 0.0049408 | 191.5378 | 201.046 | 0.2772 | 0.0014451 | 196.2919 | 4.7541 | 194.7072 | 1.0233 | 0.024785 | 1.0233 | 0.024785
353.32 | 9.1938 | 0.017256 | 0.0046544 | 191.655 | 200.8488 | 0.16 | 0.00083414 | 196.2519 | 4.5969 | 194.7196 | 1.0231 | 0.023965 | 1.0231 | 0.023965
353.34 | 8.5128 | 0.017256 | 0.0042964 | 191.7523 | 200.2651 | 0.0627 | 0.00032688 | 196.0087 | 4.2564 | 194.5899 | 1.0219 | 0.02219 | 1.0219 | 0.02219
353.36 | 7.7794 | 0.017256 | 0.0035803 | 191.9046 | 199.684 | -0.0896 | -0.00046712 | 195.7943 | 3.8897 | 194.4977 | 1.0207 | 0.020278 | 1.0207 | 0.020278
353.38 | 6.8626 | 0.017256 | 0.0029359 | 192.0574 | 198.92 | -0.2424 | -0.0012637 | 195.4887 | 3.4313 | 194.3449 | 1.0192 | 0.017889 | 1.0192 | 0.017889
353.4 | 5.7887 | 0.017256 | 0.0020766 | 192.2683 | 198.057 | -0.4533 | -0.0023632 | 195.1627 | 2.8944 | 194.1979 | 1.0175 | 0.015089 | 1.0175 | 0.015089
353.42 | 4.7148 | 0.01688 | 0.0015037 | 192.3798 | 197.0946 | -0.5648 | -0.0029445 | 194.7372 | 2.3574 | 193.9514 | 1.0152 | 0.01229 | 1.0152 | 0.01229
353.44 | 3.5099 | 0.016693 | 0.00064446 | 192.5557 | 196.0656 | -0.7407 | -0.0038615 | 194.3106 | 1.7549 | 193.7257 | 1.013 | 0.0091492 | 1.013 | 0.0091492
353.46 | 2.2788 | 0.01613 | -0.00042964 | 192.5462 | 194.825 | -0.7312 | -0.003812 | 193.6856 | 1.1394 | 193.3058 | 1.0098 | 0.0059401 | 1.0098 | 0.0059401
353.48 | 1.2573 | 0.015755 | -0.0012173 | 192.5417 | 193.799 | -0.7267 | -0.0037885 | 193.1703 | 0.62864 | 192.9608 | 1.0071 | 0.0032773 | 1.0071 | 0.0032773
353.5 | -0.26193 | 0.015567 | -0.0022198 | 192.5529 | 192.291 | -0.7379 | -0.0038469 | 192.4219 | -0.13097 | 192.4656 | 1.0032 | -0.00068277 | 1.0032 | -0.00068277
353.52 | -1.3097 | 0.01538 | -0.0028642 | 192.4955 | 191.1858 | -0.6805 | -0.0035477 | 191.8407 | -0.65483 | 192.0589 | 1.0001 | -0.0034139 | 1.0001 | -0.0034139
353.54 | -2.5931 | 0.015005 | -0.0037235 | 192.5209 | 189.9278 | -0.7059 | -0.0036801 | 191.2243 | -1.2966 | 191.6565 | 0.99692 | -0.0067595 | 0.99692 | -0.0067595
353.56 | -3.7718 | 0.01463 | -0.004368 | 192.5504 | 188.7786 | -0.7354 | -0.0038339 | 190.6645 | -1.8859 | 191.2931 | 0.994 | -0.0098319 | 0.994 | -0.0098319
353.58 | -4.8719 | 0.014255 | -0.0049408 | 192.4981 | 187.6262 | -0.6831 | -0.0035612 | 190.0621 | -2.436 | 190.8741 | 0.99086 | -0.0127 | 0.99086 | -0.0127
353.6 | -6.103 | 0.014067 | -0.0056569 | 193.5504 | 187.4474 | -0.7354 | -0.0038339 | 190.4989 | -3.0515 | 191.5161 | 0.99314 | -0.015909 | 0.99314 | -0.015909
353.62 | -7.0198 | 0.013879 | -0.0060149 | 192.426 | 185.4062 | -0.611 | -0.0031854 | 188.9161 | -3.5099 | 190.0861 | 0.98489 | -0.018298 | 0.98489 | -0.018298
353.64 | -7.6222 | 0.013692 | -0.006731 | 192.4604 | 184.8382 | -0.6454 | -0.0033647 | 188.6493 | -3.8111 | 189.9197 | 0.9835 | -0.019869 | 0.9835 | -0.019869
353.66 | -8.4604 | 0.013317 | -0.0071606 | 193.4377 | 184.9773 | -0.6227 | -0.0032464 | 189.2075 | -4.2302 | 190.6176 | 0.98641 | -0.022054 | 0.98641 | -0.022054
353.68 | -8.8533 | 0.013129 | -0.0073754 | 193.293 | 184.4397 | -0.478 | -0.002492 | 188.8663 | -4.4267 | 190.3419 | 0.98463 | -0.023078 | 0.98463 | -0.023078
353.7 | -9.5343 | 0.012942 | -0.0078051 | 192.3612 | 182.8269 | -0.5462 | -0.0028475 | 187.594 | -4.7672 | 189.1831 | 0.97799 | -0.024853 | 0.97799 | -0.024853
353.72 | -9.6391 | 0.012754 | -0.0080915 | 193.3359 | 183.6968 | -0.5209 | -0.0027156 | 188.5163 | -4.8196 | 190.1229 | 0.9828 | -0.025126 | 0.9828 | -0.025126
353.74 | -10.1106 | 0.012567 | -0.0082347 | 192.2602 | 182.1496 | -0.4452 | -0.002321 | 187.2049 | -5.0553 | 188.89 | 0.97597 | -0.026355 | 0.97597 | -0.026355
353.76 | -10.032 | 0.012567 | -0.0080915 | 193.1435 | 183.1115 | -0.3285 | -0.0017126 | 188.1275 | -5.016 | 189.7995 | 0.98078 | -0.02615 | 0.98078 | -0.02615
353.78 | -9.7177 | 0.012379 | -0.0079483 | 192.0542 | 182.3365 | -0.2392 | -0.001247 | 187.1954 | -4.8588 | 188.815 | 0.97592 | -0.025331 | 0.97592 | -0.025331
353.8 | -9.6915 | 0.012379 | -0.0078051 | 193.0168 | 183.3253 | -0.2018 | -0.0010521 | 188.171 | -4.8458 | 189.7863 | 0.981 | -0.025263 | 0.981 | -0.025263
353.82 | -9.2462 | 0.012379 | -0.007447 | 192.9398 | 183.6936 | -0.1248 | -0.00065063 | 188.3167 | -4.6231 | 189.8577 | 0.98176 | -0.024102 | 0.98176 | -0.024102
353.84 | -8.67 | 0.012379 | -0.0068742 | 192.8091 | 184.1391 | 0.0059 | 3.0759e-05 | 188.4741 | -4.335 | 189.9191 | 0.98258 | -0.0226 | 0.98258 | -0.0226
353.86 | -7.6746 | 0.012379 | -0.0060149 | 191.6229 | 183.9483 | 0.1921 | 0.0010015 | 187.7856 | -3.8373 | 189.0647 | 0.97899 | -0.020005 | 0.97899 | -0.020005
353.88 | -6.8888 | 0.012379 | -0.0055137 | 191.5255 | 184.6367 | 0.2895 | 0.0015093 | 188.0811 | -3.4444 | 189.2292 | 0.98053 | -0.017957 | 0.98053 | -0.017957
353.9 | -5.8149 | 0.012567 | -0.0047976 | 191.3363 | 185.5214 | 0.4787 | 0.0024956 | 188.4288 | -2.9075 | 189.398 | 0.98235 | -0.015158 | 0.98235 | -0.015158
353.92 | -4.9243 | 0.012754 | -0.0042248 | 191.1978 | 186.2735 | 0.6172 | 0.0032177 | 188.7356 | -2.4622 | 189.5564 | 0.98395 | -0.012836 | 0.98395 | -0.012836
353.94 | -3.9028 | 0.013129 | -0.0032939 | 191.0153 | 187.1125 | 0.7997 | 0.0041691 | 189.0639 | -1.9514 | 189.7144 | 0.98566 | -0.010173 | 0.98566 | -0.010173
353.96 | -2.6717 | 0.013317 | -0.0022198 | 190.945 | 188.2733 | 0.87 | 0.0045356 | 189.6091 | -1.3359 | 190.0544 | 0.9885 | -0.0069643 | 0.9885 | -0.0069643
353.98 | -1.4668 | 0.013504 | -0.0016469 | 190.9525 | 189.4857 | 0.8625 | 0.0044965 | 190.2191 | -0.73341 | 190.4636 | 0.99168 | -0.0038235 | 0.99168 | -0.0038235
354 | -0.07858 | 0.013692 | -0.00064446 | 190.8668 | 190.7882 | 0.9482 | 0.0049433 | 190.8275 | -0.03929 | 190.8406 | 0.99485 | -0.00020483 | 0.99485 | -0.00020483
354.02 | 1.362 | 0.014067 | 7.1606e-05 | 190.9061 | 192.2681 | 0.9089 | 0.0047384 | 191.5871 | 0.68102 | 191.3601 | 0.99881 | 0.0035504 | 0.99881 | 0.0035504
354.04 | 1.9121 | 0.014442 | 0.00071606 | 190.9918 | 192.9039 | 0.8232 | 0.0042916 | 191.9479 | 0.95605 | 191.6292 | 1.0007 | 0.0049842 | 1.0007 | 0.0049842
354.06 | 3.8242 | 0.014817 | 0.0015037 | 190.9591 | 194.7833 | 0.8559 | 0.0044621 | 192.8712 | 1.9121 | 192.2338 | 1.0055 | 0.0099685 | 1.0055 | 0.0099685
354.08 | 4.479 | 0.015005 | 0.0019334 | 191.0491 | 195.5281 | 0.7659 | 0.0039929 | 193.2886 | 2.2395 | 192.5421 | 1.0077 | 0.011675 | 1.0077 | 0.011675
354.1 | 5.9983 | 0.01538 | 0.0027926 | 190.9686 | 196.9669 | 0.8464 | 0.0044126 | 193.9677 | 2.9991 | 192.968 | 1.0112 | 0.015636 | 1.0112 | 0.015636
354.12 | 6.8364 | 0.015567 | 0.0032939 | 191.0579 | 197.8943 | 0.7571 | 0.003947 | 194.4761 | 3.4182 | 193.3367 | 1.0139 | 0.01782 | 1.0139 | 0.01782
354.14 | 7.6746 | 0.015943 | 0.0038667 | 191.1168 | 198.7914 | 0.6982 | 0.00364 | 194.9541 | 3.8373 | 193.675 | 1.0164 | 0.020005 | 1.0164 | 0.020005
354.16 | 8.5914 | 0.01613 | 0.0044396 | 191.0374 | 199.6288 | 0.7776 | 0.0040539 | 195.3331 | 4.2957 | 193.9012 | 1.0183 | 0.022395 | 1.0183 | 0.022395
354.18 | 9.0891 | 0.016318 | 0.0045828 | 191.1188 | 200.2079 | 0.6962 | 0.0036295 | 195.6633 | 4.5445 | 194.1485 | 1.0201 | 0.023692 | 1.0201 | 0.023692
354.2 | 9.4296 | 0.016505 | 0.004726 | 191.191 | 200.6206 | 0.624 | 0.0032531 | 195.9058 | 4.7148 | 194.3342 | 1.0213 | 0.02458 | 1.0213 | 0.02458
354.22 | 9.7963 | 0.016505 | 0.005084 | 190.1309 | 199.9272 | 0.6841 | 0.0035665 | 195.029 | 4.8981 | 193.3963 | 1.0168 | 0.025536 | 1.0168 | 0.025536
354.24 | 10.0844 | 0.016693 | 0.0052273 | 191.18 | 201.2644 | 0.635 | 0.0033105 | 196.2222 | 5.0422 | 194.5415 | 1.023 | 0.026287 | 1.023 | 0.026287
354.26 | 10.1892 | 0.01688 | 0.0053705 | 191.2444 | 201.4336 | 0.5706 | 0.0029747 | 196.339 | 5.0946 | 194.6408 | 1.0236 | 0.02656 | 1.0236 | 0.02656
354.28 | 10.163 | 0.01688 | 0.0052989 | 191.2901 | 201.4531 | 0.5249 | 0.0027365 | 196.3716 | 5.0815 | 194.6778 | 1.0238 | 0.026492 | 1.0238 | 0.026492
354.3 | 9.482 | 0.01688 | 0.0049408 | 191.4442 | 200.9262 | 0.3708 | 0.0019331 | 196.1852 | 4.741 | 194.6049 | 1.0228 | 0.024716 | 1.0228 | 0.024716
354.32 | 9.1153 | 0.017068 | 0.0045828 | 191.5427 | 200.658 | 0.2723 | 0.0014196 | 196.1003 | 4.5576 | 194.5811 | 1.0223 | 0.023761 | 1.0223 | 0.023761
354.34 | 8.4342 | 0.017068 | 0.0041532 | 191.6489 | 200.0831 | 0.1661 | 0.00086594 | 195.866 | 4.2171 | 194.4603 | 1.0211 | 0.021985 | 1.0211 | 0.021985
354.36 | 7.7008 | 0.017068 | 0.0034371 | 191.7947 | 199.4955 | 0.0203 | 0.00010583 | 195.6451 | 3.8504 | 194.3616 | 1.02 | 0.020074 | 1.02 | 0.020074
354.38 | 6.8102 | 0.01688 | 0.0027926 | 191.9125 | 198.7227 | -0.0975 | -0.0005083 | 195.3176 | 3.4051 | 194.1826 | 1.0183 | 0.017752 | 1.0183 | 0.017752
354.4 | 5.7625 | 0.01688 | 0.0020766 | 192.1124 | 197.8749 | -0.2974 | -0.0015505 | 194.9937 | 2.8813 | 194.0332 | 1.0166 | 0.015021 | 1.0166 | 0.015021
354.42 | 4.8196 | 0.016505 | 0.0013605 | 192.2786 | 197.0982 | -0.4636 | -0.0024169 | 194.6884 | 2.4098 | 193.8851 | 1.015 | 0.012563 | 1.015 | 0.012563
354.44 | 3.6147 | 0.016318 | 0.00042964 | 192.4155 | 196.0302 | -0.6005 | -0.0031306 | 194.2228 | 1.8073 | 193.6204 | 1.0126 | 0.0094223 | 1.0126 | 0.0094223
354.46 | 2.6455 | 0.015943 | -0.00028642 | 192.384 | 195.0295 | -0.569 | -0.0029664 | 193.7068 | 1.3228 | 193.2658 | 1.0099 | 0.006896 | 1.0099 | 0.006896
354.48 | 1.1001 | 0.015567 | -0.0013605 | 192.4858 | 193.5859 | -0.6708 | -0.0034971 | 193.0359 | 0.55006 | 192.8525 | 1.0064 | 0.0028677 | 1.0064 | 0.0028677
354.5 | 0.026193 | 0.01538 | -0.0020766 | 192.4567 | 192.4829 | -0.6417 | -0.0033454 | 192.4698 | 0.013097 | 192.4654 | 1.0034 | 6.8277e-05 | 1.0034 | 6.8277e-05
354.52 | -1.3097 | 0.015005 | -0.0030075 | 192.4174 | 191.1077 | -0.6024 | -0.0031405 | 191.7626 | -0.65483 | 191.9808 | 0.99973 | -0.0034139 | 0.99973 | -0.0034139
354.54 | -2.5407 | 0.01463 | -0.0035803 | 192.3533 | 189.8126 | -0.5383 | -0.0028063 | 191.0829 | -1.2704 | 191.5064 | 0.99618 | -0.0066229 | 0.99618 | -0.0066229
354.56 | -3.798 | 0.014442 | -0.0045112 | 192.4272 | 188.6292 | -0.6122 | -0.0031916 | 190.5282 | -1.899 | 191.1612 | 0.99329 | -0.0099002 | 0.99329 | -0.0099002
354.58 | -4.8981 | 0.014067 | -0.0050124 | 192.3644 | 187.4663 | -0.5494 | -0.0028642 | 189.9153 | -2.4491 | 190.7317 | 0.9901 | -0.012768 | 0.9901 | -0.012768
354.6 | -5.553 | 0.013692 | -0.0055137 | 192.1992 | 186.6462 | -0.3842 | -0.002003 | 189.4227 | -2.7765 | 190.3482 | 0.98753 | -0.014475 | 0.98753 | -0.014475
354.62 | -6.7579 | 0.013504 | -0.0063013 | 192.3132 | 185.5553 | -0.4982 | -0.0025973 | 188.9343 | -3.3789 | 190.0606 | 0.98498 | -0.017616 | 0.98498 | -0.017616
354.64 | -7.8056 | 0.013317 | -0.006731 | 192.3509 | 184.5453 | -0.5359 | -0.0027938 | 188.4481 | -3.9028 | 189.749 | 0.98245 | -0.020347 | 0.98245 | -0.020347
354.66 | -8.3818 | 0.013129 | -0.0070174 | 192.2653 | 183.8835 | -0.4503 | -0.0023476 | 188.0744 | -4.1909 | 189.4714 | 0.9805 | -0.021849 | 0.9805 | -0.021849
354.68 | -9.0891 | 0.012942 | -0.0075903 | 192.2596 | 183.1705 | -0.4446 | -0.0023179 | 187.7151 | -4.5445 | 189.2299 | 0.97863 | -0.023692 | 0.97863 | -0.023692
354.7 | -9.3248 | 0.012754 | -0.0078051 | 192.2004 | 182.8756 | -0.3854 | -0.0020092 | 187.538 | -4.6624 | 189.0921 | 0.9777 | -0.024307 | 0.9777 | -0.024307
354.72 | -9.9011 | 0.012567 | -0.0080915 | 192.1562 | 182.2551 | -0.3412 | -0.0017788 | 187.2057 | -4.9505 | 188.8558 | 0.97597 | -0.025809 | 0.97597 | -0.025809
354.74 | -10.163 | 0.012567 | -0.0080915 | 192.1128 | 181.9498 | -0.2978 | -0.0015525 | 187.0313 | -5.0815 | 188.7251 | 0.97506 | -0.026492 | 0.97506 | -0.026492
354.76 | -9.7701 | 0.012379 | -0.0079483 | 192.0356 | 182.2655 | -0.2206 | -0.0011501 | 187.1506 | -4.885 | 188.7789 | 0.97568 | -0.025467 | 0.97568 | -0.025467
354.78 | -9.5867 | 0.012379 | -0.0079483 | 191.9935 | 182.4068 | -0.1785 | -0.00093058 | 187.2001 | -4.7934 | 188.7979 | 0.97594 | -0.02499 | 0.97594 | -0.02499
354.8 | -9.6129 | 0.012379 | -0.0078051 | 191.9496 | 182.3367 | -0.1346 | -0.00070172 | 187.1431 | -4.8065 | 188.7453 | 0.97564 | -0.025058 | 0.97564 | -0.025058
354.82 | -9.3248 | 0.012379 | -0.007447 | 191.9139 | 182.5891 | -0.0989 | -0.0005156 | 187.2515 | -4.6624 | 188.8056 | 0.97621 | -0.024307 | 0.97621 | -0.024307
354.84 | -8.4866 | 0.012379 | -0.0068742 | 191.7776 | 183.291 | 0.0374 | 0.00019498 | 187.5343 | -4.2433 | 188.9487 | 0.97768 | -0.022122 | 0.97768 | -0.022122
354.86 | -7.5699 | 0.012379 | -0.0061581 | 191.5842 | 184.0143 | 0.2308 | 0.0012032 | 187.7993 | -3.7849 | 189.0609 | 0.97906 | -0.019732 | 0.97906 | -0.019732
354.88 | -6.5221 | 0.012567 | -0.0055137 | 191.4534 | 184.9313 | 0.3616 | 0.0018851 | 188.1923 | -3.2611 | 189.2794 | 0.98111 | -0.017001 | 0.98111 | -0.017001
354.9 | -6.103 | 0.012754 | -0.0051556 | 191.3826 | 185.2796 | 0.4324 | 0.0022543 | 188.3311 | -3.0515 | 189.3483 | 0.98184 | -0.015909 | 0.98184 | -0.015909
354.92 | -4.8458 | 0.013129 | -0.0042248 | 191.1681 | 186.3223 | 0.6469 | 0.0033725 | 188.7452 | -2.4229 | 189.5528 | 0.984 | -0.012631 | 0.984 | -0.012631
354.94 | -3.7456 | 0.013317 | -0.0031507 | 191.0429 | 187.2973 | 0.7721 | 0.0040252 | 189.1701 | -1.8728 | 189.7944 | 0.98621 | -0.0097637 | 0.98621 | -0.0097637
354.96 | -2.5669 | 0.013504 | -0.0024346 | 191.1144 | 188.5475 | 0.7006 | 0.0036525 | 189.8309 | -1.2835 | 190.2588 | 0.98966 | -0.0066912 | 0.98966 | -0.0066912
354.98 | -1.4144 | 0.013692 | -0.0015037 | 191.0326 | 189.6182 | 0.7824 | 0.0040789 | 190.3254 | -0.70722 | 190.5611 | 0.99223 | -0.003687 | 0.99223 | -0.003687
355 | 0.13097 | 0.014255 | -0.00064446 | 191.0207 | 191.1517 | 0.7943 | 0.004141 | 191.0862 | 0.065483 | 191.0644 | 0.9962 | 0.00034139 | 0.9962 | 0.00034139
355.02 | 1.2049 | 0.014442 | 0 | 191.038 | 192.2429 | 0.777 | 0.0040508 | 191.6404 | 0.60244 | 191.4396 | 0.99909 | 0.0031408 | 0.99909 | 0.0031408
355.04 | 2.6193 | 0.015005 | 0.00093088 | 190.9912 | 193.6105 | 0.8238 | 0.0042948 | 192.3009 | 1.3097 | 191.8643 | 1.0025 | 0.0068277 | 1.0025 | 0.0068277
355.06 | 3.4575 | 0.015192 | 0.0014321 | 191.1231 | 194.5806 | 0.6919 | 0.0036071 | 192.8519 | 1.7288 | 192.2756 | 1.0054 | 0.0090126 | 1.0054 | 0.0090126
355.08 | 5.0553 | 0.01538 | 0.0022198 | 191.1212 | 196.1765 | 0.6938 | 0.003617 | 193.6488 | 2.5276 | 192.8063 | 1.0096 | 0.013178 | 1.0096 | 0.013178
355.1 | 5.8673 | 0.015567 | 0.0027926 | 191.1047 | 196.972 | 0.7103 | 0.003703 | 194.0383 | 2.9336 | 193.0605 | 1.0116 | 0.015294 | 1.0116 | 0.015294
355.12 | 6.7055 | 0.01613 | 0.0034371 | 190.1784 | 196.8839 | 0.6366 | 0.0033188 | 193.5311 | 3.3527 | 192.4136 | 1.0089 | 0.017479 | 1.0089 | 0.017479
355.14 | 7.8056 | 0.016318 | 0.0038667 | 190.1417 | 197.9473 | 0.6733 | 0.0035102 | 194.0445 | 3.9028 | 192.7436 | 1.0116 | 0.020347 | 1.0116 | 0.020347
355.16 | 8.2509 | 0.016693 | 0.0042964 | 190.2186 | 198.4695 | 0.5964 | 0.0031092 | 194.344 | 4.1254 | 192.9689 | 1.0132 | 0.021507 | 1.0132 | 0.021507
355.18 | 8.8795 | 0.01688 | 0.004726 | 191.2895 | 200.169 | 0.5255 | 0.0027396 | 195.7293 | 4.4398 | 194.2493 | 1.0204 | 0.023146 | 1.0204 | 0.023146
355.2 | 9.5867 | 0.01688 | 0.005084 | 191.2654 | 200.8521 | 0.5496 | 0.0028653 | 196.0588 | 4.7934 | 194.461 | 1.0221 | 0.02499 | 1.0221 | 0.02499
355.22 | 9.8225 | 0.017068 | 0.0052273 | 190.3285 | 200.151 | 0.4865 | 0.0025363 | 195.2397 | 4.9112 | 193.6027 | 1.0179 | 0.025604 | 1.0179 | 0.025604
355.24 | 9.9796 | 0.017256 | 0.0053705 | 190.3846 | 200.3642 | 0.4304 | 0.0022438 | 195.3744 | 4.9898 | 193.7111 | 1.0186 | 0.026014 | 1.0186 | 0.026014
355.26 | 9.9011 | 0.017443 | 0.0053705 | 190.5693 | 200.4704 | 0.2457 | 0.0012809 | 195.5198 | 4.9505 | 193.8697 | 1.0193 | 0.025809 | 1.0193 | 0.025809
355.28 | 9.9011 | 0.017631 | 0.0056569 | 191.5663 | 201.4674 | 0.2487 | 0.0012966 | 196.5168 | 4.9505 | 194.8667 | 1.0245 | 0.025809 | 1.0245 | 0.025809
355.3 | 9.7439 | 0.017631 | 0.0052989 | 191.6532 | 201.3971 | 0.1618 | 0.00084352 | 196.5251 | 4.8719 | 194.9012 | 1.0246 | 0.025399 | 1.0246 | 0.025399
355.32 | 9.0105 | 0.017631 | 0.0047976 | 191.8129 | 200.8234 | 0.0021 | 1.0948e-05 | 196.3181 | 4.5052 | 194.8164 | 1.0235 | 0.023487 | 1.0235 | 0.023487
355.34 | 8.3557 | 0.017818 | 0.0042964 | 191.9464 | 200.3021 | -0.1314 | -0.00068503 | 196.1242 | 4.1778 | 194.7316 | 1.0225 | 0.02178 | 1.0225 | 0.02178
355.36 | 7.858 | 0.017818 | 0.0038667 | 192.0021 | 199.8601 | -0.1871 | -0.00097542 | 195.9311 | 3.929 | 194.6214 | 1.0215 | 0.020483 | 1.0215 | 0.020483
355.38 | 6.7055 | 0.017631 | 0.0031507 | 192.193 | 198.8985 | -0.378 | -0.0019706 | 195.5457 | 3.3527 | 194.4282 | 1.0194 | 0.017479 | 1.0194 | 0.017479
355.4 | 5.9197 | 0.017631 | 0.0025062 | 192.3336 | 198.2533 | -0.5186 | -0.0027036 | 195.2934 | 2.9598 | 194.3068 | 1.0181 | 0.015431 | 1.0181 | 0.015431
355.42 | 4.5314 | 0.017256 | 0.0015037 | 192.6387 | 197.1701 | -0.8237 | -0.0042942 | 194.9044 | 2.2657 | 194.1492 | 1.0161 | 0.011812 | 1.0161 | 0.011812
355.44 | 3.798 | 0.017068 | 0.00071606 | 192.6859 | 196.4839 | -0.8709 | -0.0045403 | 194.5849 | 1.899 | 193.9519 | 1.0144 | 0.0099002 | 1.0144 | 0.0099002
355.46 | 2.6717 | 0.016693 | -0.00014321 | 192.7255 | 195.3972 | -0.9105 | -0.0047468 | 194.0614 | 1.3359 | 193.6161 | 1.0117 | 0.0069643 | 1.0117 | 0.0069643
355.48 | 1.2573 | 0.016318 | -0.0012173 | 192.8776 | 194.1349 | -1.0626 | -0.0055397 | 193.5062 | 0.62864 | 193.2967 | 1.0088 | 0.0032773 | 1.0088 | 0.0032773
355.5 | -0.026193 | 0.01613 | -0.0017902 | 192.7859 | 192.7597 | -0.9709 | -0.0050616 | 192.7728 | -0.013097 | 192.7772 | 1.005 | -6.8277e-05 | 1.005 | -6.8277e-05
355.52 | -1.1525 | 0.015943 | -0.002721 | 192.8136 | 191.6611 | -0.9986 | -0.0052061 | 192.2373 | -0.57625 | 192.4294 | 1.0022 | -0.0030042 | 1.0022 | -0.0030042
355.54 | -2.4884 | 0.015567 | -0.0034371 | 192.7729 | 190.2845 | -0.9579 | -0.0049939 | 191.5287 | -1.2442 | 191.9434 | 0.99851 | -0.0064864 | 0.99851 | -0.0064864
355.56 | -3.5885 | 0.015192 | -0.0042248 | 192.8223 | 189.2338 | -1.0073 | -0.0052514 | 191.0281 | -1.7942 | 191.6261 | 0.9959 | -0.009354 | 0.9959 | -0.009354
355.58 | -4.9243 | 0.015005 | -0.0049408 | 192.8143 | 187.89 | -0.9993 | -0.0052097 | 190.3521 | -2.4622 | 191.1729 | 0.99237 | -0.012836 | 0.99237 | -0.012836
355.6 | -5.8935 | 0.014817 | -0.0053705 | 192.7631 | 186.8696 | -0.9481 | -0.0049428 | 189.8164 | -2.9467 | 190.7986 | 0.98958 | -0.015362 | 0.98958 | -0.015362
355.62 | -7.3079 | 0.014255 | -0.0060865 | 192.8156 | 185.5077 | -1.0006 | -0.0052165 | 189.1616 | -3.654 | 190.3796 | 0.98617 | -0.019049 | 0.98617 | -0.019049
355.64 | -7.6222 | 0.014067 | -0.0065878 | 192.6231 | 185.0009 | -0.8081 | -0.0042129 | 188.812 | -3.8111 | 190.0824 | 0.98434 | -0.019869 | 0.98434 | -0.019869
355.66 | -8.3295 | 0.013692 | -0.0068742 | 192.5604 | 184.2309 | -0.7454 | -0.003886 | 188.3957 | -4.1647 | 189.7839 | 0.98217 | -0.021712 | 0.98217 | -0.021712
355.68 | -8.9319 | 0.013504 | -0.007447 | 193.5604 | 184.6285 | -0.7454 | -0.003886 | 189.0944 | -4.466 | 190.5831 | 0.98582 | -0.023283 | 0.98582 | -0.023283
355.7 | -9.4296 | 0.013317 | -0.0078051 | 193.4772 | 184.0476 | -0.6622 | -0.0034523 | 188.7624 | -4.7148 | 190.334 | 0.98409 | -0.02458 | 0.98409 | -0.02458
355.72 | -9.5343 | 0.013129 | -0.0079483 | 192.4038 | 182.8695 | -0.5888 | -0.0030696 | 187.6366 | -4.7672 | 189.2257 | 0.97822 | -0.024853 | 0.97822 | -0.024853
355.74 | -10.0582 | 0.012942 | -0.0080915 | 192.2738 | 182.2156 | -0.4588 | -0.0023919 | 187.2447 | -5.0291 | 188.9211 | 0.97617 | -0.026219 | 0.97617 | -0.026219
355.76 | -9.8749 | 0.012754 | -0.0080915 | 192.1831 | 182.3082 | -0.3681 | -0.001919 | 187.2457 | -4.9374 | 188.8915 | 0.97618 | -0.025741 | 0.97618 | -0.025741
355.78 | -9.7963 | 0.012754 | -0.0079483 | 192.1389 | 182.3426 | -0.3239 | -0.0016886 | 187.2408 | -4.8981 | 188.8735 | 0.97615 | -0.025536 | 0.97615 | -0.025536
355.8 | -9.6653 | 0.012754 | -0.0079483 | 192.0302 | 182.3649 | -0.2152 | -0.0011219 | 187.1975 | -4.8327 | 188.8084 | 0.97593 | -0.025194 | 0.97593 | -0.025194
355.82 | -9.2986 | 0.012754 | -0.007447 | 191.965 | 182.6664 | -0.15 | -0.000782 | 187.3157 | -4.6493 | 188.8655 | 0.97654 | -0.024238 | 0.97654 | -0.024238
355.84 | -8.5914 | 0.012754 | -0.0070174 | 191.8307 | 183.2393 | -0.0157 | -8.185e-05 | 187.535 | -4.2957 | 188.9669 | 0.97769 | -0.022395 | 0.97769 | -0.022395
355.86 | -7.8842 | 0.012754 | -0.0063013 | 191.6758 | 183.7916 | 0.1392 | 0.0007257 | 187.7337 | -3.9421 | 189.0477 | 0.97872 | -0.020551 | 0.97872 | -0.020551
355.88 | -6.9674 | 0.012754 | -0.0056569 | 191.494 | 184.5266 | 0.321 | 0.0016735 | 188.0103 | -3.4837 | 189.1715 | 0.98016 | -0.018162 | 0.98016 | -0.018162
355.9 | -6.2864 | 0.012942 | -0.0047976 | 191.327 | 185.0406 | 0.488 | 0.0025441 | 188.1838 | -3.1432 | 189.2315 | 0.98107 | -0.016387 | 0.98107 | -0.016387
355.92 | -4.8196 | 0.013317 | -0.0038667 | 191.1459 | 186.3263 | 0.6691 | 0.0034883 | 188.7361 | -2.4098 | 189.5394 | 0.98395 | -0.012563 | 0.98395 | -0.012563
355.94 | -3.7456 | 0.013504 | -0.0032223 | 191.1243 | 187.3787 | 0.6907 | 0.0036009 | 189.2515 | -1.8728 | 189.8758 | 0.98664 | -0.0097637 | 0.98664 | -0.0097637
355.96 | -2.2264 | 0.013692 | -0.0020766 | 190.9966 | 188.7702 | 0.8184 | 0.0042666 | 189.8834 | -1.1132 | 190.2545 | 0.98993 | -0.0058036 | 0.98993 | -0.0058036
355.98 | -1.2311 | 0.014255 | -0.0013605 | 191.0074 | 189.7763 | 0.8076 | 0.0042103 | 190.3919 | -0.61554 | 190.597 | 0.99258 | -0.003209 | 0.99258 | -0.003209
356 | 0.10477 | 0.014255 | -0.00057285 | 190.9722 | 191.077 | 0.8428 | 0.0043938 | 191.0246 | 0.052387 | 191.0071 | 0.99588 | 0.00027311 | 0.99588 | 0.00027311
356.02 | 1.1263 | 0.01463 | 0.00035803 | 190.8619 | 191.9882 | 0.9531 | 0.0049689 | 191.4251 | 0.56316 | 191.2373 | 0.99797 | 0.0029359 | 0.99797 | 0.0029359
356.04 | 2.5931 | 0.015005 | 0.00085927 | 190.8876 | 193.4807 | 0.9274 | 0.0048349 | 192.1842 | 1.2966 | 191.752 | 1.0019 | 0.0067595 | 1.0019 | 0.0067595
356.06 | 3.5361 | 0.015192 | 0.0016469 | 190.9252 | 194.4613 | 0.8898 | 0.0046388 | 192.6932 | 1.768 | 192.1039 | 1.0046 | 0.0092174 | 1.0046 | 0.0092174
356.08 | 4.9505 | 0.01538 | 0.002363 | 190.9054 | 195.8559 | 0.9096 | 0.0047421 | 193.3807 | 2.4753 | 192.5556 | 1.0082 | 0.012904 | 1.0082 | 0.012904
356.1 | 5.8673 | 0.015943 | 0.0027926 | 190.8624 | 196.7297 | 0.9526 | 0.0049662 | 193.796 | 2.9336 | 192.8182 | 1.0103 | 0.015294 | 1.0103 | 0.015294
356.12 | 6.7317 | 0.01613 | 0.0035087 | 190.9152 | 197.6469 | 0.8998 | 0.004691 | 194.281 | 3.3658 | 193.1591 | 1.0129 | 0.017547 | 1.0129 | 0.017547
356.14 | 7.9104 | 0.016505 | 0.0038667 | 191.0386 | 198.949 | 0.7764 | 0.0040476 | 194.9938 | 3.9552 | 193.6754 | 1.0166 | 0.02062 | 1.0166 | 0.02062
356.16 | 8.4342 | 0.016693 | 0.0044396 | 191.0516 | 199.4858 | 0.7634 | 0.0039799 | 195.2687 | 4.2171 | 193.863 | 1.018 | 0.021985 | 1.018 | 0.021985
356.18 | 8.9843 | 0.01688 | 0.0049408 | 191.0665 | 200.0508 | 0.7485 | 0.0039022 | 195.5586 | 4.4921 | 194.0613 | 1.0195 | 0.023419 | 1.0195 | 0.023419
356.2 | 9.22 | 0.017068 | 0.005084 | 191.1644 | 200.3844 | 0.6506 | 0.0033918 | 195.7744 | 4.61 | 194.2377 | 1.0206 | 0.024034 | 1.0206 | 0.024034
356.22 | 9.6391 | 0.017256 | 0.0052273 | 191.2889 | 200.928 | 0.5261 | 0.0027427 | 196.1085 | 4.8196 | 194.5019 | 1.0224 | 0.025126 | 1.0224 | 0.025126
356.24 | 9.8225 | 0.017443 | 0.0053705 | 191.3376 | 201.1601 | 0.4774 | 0.0024889 | 196.2488 | 4.9112 | 194.6118 | 1.0231 | 0.025604 | 1.0231 | 0.025604
356.26 | 9.9272 | 0.017631 | 0.0055137 | 191.3568 | 201.284 | 0.4582 | 0.0023888 | 196.3204 | 4.9636 | 194.6659 | 1.0235 | 0.025877 | 1.0235 | 0.025877
356.28 | 10.0844 | 0.017631 | 0.0056569 | 191.427 | 201.5114 | 0.388 | 0.0020228 | 196.4692 | 5.0422 | 194.7885 | 1.0243 | 0.026287 | 1.0243 | 0.026287
356.3 | 9.7439 | 0.017631 | 0.0052273 | 191.6075 | 201.3514 | 0.2075 | 0.0010818 | 196.4794 | 4.8719 | 194.8555 | 1.0243 | 0.025399 | 1.0243 | 0.025399
356.32 | 9.0367 | 0.017818 | 0.004726 | 191.7197 | 200.7564 | 0.0953 | 0.00049683 | 196.238 | 4.5183 | 194.7319 | 1.0231 | 0.023556 | 1.0231 | 0.023556
356.34 | 8.3557 | 0.017818 | 0.0042964 | 191.8386 | 200.1943 | -0.0236 | -0.00012303 | 196.0164 | 4.1778 | 194.6238 | 1.0219 | 0.02178 | 1.0219 | 0.02178
356.36 | 7.8056 | 0.017818 | 0.0038667 | 191.9316 | 199.7372 | -0.1166 | -0.00060788 | 195.8344 | 3.9028 | 194.5335 | 1.021 | 0.020347 | 1.021 | 0.020347
356.38 | 6.8626 | 0.017631 | 0.0031507 | 192.1055 | 198.9681 | -0.2905 | -0.0015145 | 195.5368 | 3.4313 | 194.393 | 1.0194 | 0.017889 | 1.0194 | 0.017889
356.4 | 5.7101 | 0.017631 | 0.0025062 | 192.2689 | 197.979 | -0.4539 | -0.0023663 | 195.124 | 2.8551 | 194.1723 | 1.0173 | 0.014884 | 1.0173 | 0.014884
356.42 | 4.8196 | 0.017443 | 0.0015753 | 192.4414 | 197.261 | -0.6264 | -0.0032656 | 194.8512 | 2.4098 | 194.0479 | 1.0158 | 0.012563 | 1.0158 | 0.012563
356.44 | 3.4837 | 0.017068 | 0.00057285 | 192.652 | 196.1357 | -0.837 | -0.0043636 | 194.3939 | 1.7419 | 193.8132 | 1.0134 | 0.0090809 | 1.0134 | 0.0090809
356.46 | 2.6717 | 0.016505 | -0.00014321 | 192.5781 | 195.2498 | -0.7631 | -0.0039783 | 193.914 | 1.3359 | 193.4687 | 1.0109 | 0.0069643 | 1.0109 | 0.0069643
356.48 | 1.1525 | 0.016318 | -0.0012173 | 192.5636 | 193.7161 | -0.7486 | -0.0039027 | 193.1399 | 0.57625 | 192.9478 | 1.0069 | 0.0030042 | 1.0069 | 0.0030042
356.5 | 0.18335 | 0.01613 | -0.0017902 | 192.5248 | 192.7082 | -0.7098 | -0.0037004 | 192.6165 | 0.091676 | 192.5859 | 1.0042 | 0.00047794 | 1.0042 | 0.00047794
356.52 | -1.1525 | 0.015943 | -0.002721 | 192.6453 | 191.4928 | -0.8303 | -0.0043286 | 192.069 | -0.57625 | 192.2611 | 1.0013 | -0.0030042 | 1.0013 | -0.0030042
356.54 | -2.436 | 0.015567 | -0.0034371 | 192.5666 | 190.1306 | -0.7516 | -0.0039184 | 191.3486 | -1.218 | 191.7546 | 0.99757 | -0.0063498 | 0.99757 | -0.0063498
356.56 | -3.6932 | 0.015192 | -0.0042248 | 192.5492 | 188.856 | -0.7342 | -0.0038276 | 190.7026 | -1.8466 | 191.3181 | 0.9942 | -0.0096271 | 0.9942 | -0.0096271
356.58 | -5.0029 | 0.014817 | -0.0049408 | 192.5789 | 187.576 | -0.7639 | -0.0039825 | 190.0774 | -2.5015 | 190.9113 | 0.99094 | -0.013041 | 0.99094 | -0.013041
356.6 | -5.5006 | 0.01463 | -0.0053705 | 192.5393 | 187.0387 | -0.7243 | -0.003776 | 189.789 | -2.7503 | 190.7058 | 0.98944 | -0.014338 | 0.98944 | -0.014338
356.62 | -6.7841 | 0.014255 | -0.0061581 | 192.5604 | 185.7763 | -0.7454 | -0.003886 | 189.1684 | -3.392 | 190.299 | 0.9862 | -0.017684 | 0.9862 | -0.017684
356.64 | -7.6746 | 0.014067 | -0.0064446 | 192.5289 | 184.8543 | -0.7139 | -0.0037218 | 188.6916 | -3.8373 | 189.9707 | 0.98372 | -0.020005 | 0.98372 | -0.020005
356.66 | -8.2247 | 0.013879 | -0.0068742 | 192.4734 | 184.2487 | -0.6584 | -0.0034325 | 188.3611 | -4.1123 | 189.7318 | 0.98199 | -0.021439 | 0.98199 | -0.021439
356.68 | -9.1153 | 0.013504 | -0.007447 | 192.5007 | 183.3854 | -0.6857 | -0.0035748 | 187.9431 | -4.5576 | 189.4623 | 0.97981 | -0.023761 | 0.97981 | -0.023761
356.7 | -9.7963 | 0.013317 | -0.0078051 | 192.4666 | 182.6703 | -0.6516 | -0.003397 | 187.5685 | -4.8981 | 189.2012 | 0.97786 | -0.025536 | 0.97786 | -0.025536
356.72 | -9.6915 | 0.013129 | -0.0078051 | 192.217 | 182.5255 | -0.402 | -0.0020958 | 187.3712 | -4.8458 | 188.9865 | 0.97683 | -0.025263 | 0.97683 | -0.025263
356.74 | -9.7439 | 0.012942 | -0.0079483 | 192.201 | 182.4571 | -0.386 | -0.0020124 | 187.3291 | -4.8719 | 188.953 | 0.97661 | -0.025399 | 0.97661 | -0.025399
356.76 | -9.7177 | 0.012942 | -0.0080915 | 192.1038 | 182.3861 | -0.2888 | -0.0015056 | 187.245 | -4.8588 | 188.8646 | 0.97617 | -0.025331 | 0.97617 | -0.025331
356.78 | -9.7701 | 0.012942 | -0.0079483 | 192.0851 | 182.315 | -0.2701 | -0.0014081 | 187.2001 | -4.885 | 188.8284 | 0.97594 | -0.025467 | 0.97594 | -0.025467
356.8 | -9.4034 | 0.012754 | -0.0079483 | 191.9797 | 182.5763 | -0.1647 | -0.00085864 | 187.278 | -4.7017 | 188.8452 | 0.97635 | -0.024512 | 0.97635 | -0.024512
356.82 | -9.5605 | 0.012754 | -0.0078051 | 191.9398 | 182.3793 | -0.1248 | -0.00065063 | 187.1595 | -4.7803 | 188.753 | 0.97573 | -0.024921 | 0.97573 | -0.024921
356.84 | -8.539 | 0.012754 | -0.0070174 | 191.7217 | 183.1827 | 0.0933 | 0.00048641 | 187.4522 | -4.2695 | 188.8754 | 0.97726 | -0.022258 | 0.97726 | -0.022258
356.86 | -7.6746 | 0.012754 | -0.0063013 | 191.5564 | 183.8818 | 0.2586 | 0.0013482 | 187.7191 | -3.8373 | 188.9982 | 0.97865 | -0.020005 | 0.97865 | -0.020005
356.88 | -6.8888 | 0.012754 | -0.0055137 | 191.3419 | 184.4531 | 0.4731 | 0.0024664 | 187.8975 | -3.4444 | 189.0456 | 0.97958 | -0.017957 | 0.97958 | -0.017957
356.9 | -6.0506 | 0.012942 | -0.0046544 | 191.154 | 185.1034 | 0.661 | 0.003446 | 188.1287 | -3.0253 | 189.1371 | 0.98078 | -0.015772 | 0.98078 | -0.015772
356.92 | -4.6362 | 0.013317 | -0.0038667 | 190.9932 | 186.357 | 0.8218 | 0.0042843 | 188.6751 | -2.3181 | 189.4478 | 0.98363 | -0.012085 | 0.98363 | -0.012085
356.94 | -3.9552 | 0.013692 | -0.0032939 | 190.9395 | 186.9843 | 0.8755 | 0.0045643 | 188.9619 | -1.9776 | 189.6211 | 0.98513 | -0.01031 | 0.98513 | -0.01031
356.96 | -2.6717 | 0.013879 | -0.0020766 | 190.9099 | 188.2382 | 0.9051 | 0.0047186 | 189.574 | -1.3359 | 190.0193 | 0.98832 | -0.0069643 | 0.98832 | -0.0069643
356.98 | -1.2311 | 0.014255 | -0.0014321 | 190.9185 | 189.6874 | 0.8965 | 0.0046738 | 190.303 | -0.61554 | 190.5081 | 0.99212 | -0.003209 | 0.99212 | -0.003209
357 | -0.10477 | 0.014255 | -0.00064446 | 190.8876 | 190.7828 | 0.9274 | 0.0048349 | 190.8352 | -0.052387 | 190.8527 | 0.99489 | -0.00027311 | 0.99489 | -0.00027311
357.02 | 1.4406 | 0.01463 | 0.00035803 | 190.7632 | 192.2038 | 1.0518 | 0.0054834 | 191.4835 | 0.72031 | 191.2434 | 0.99827 | 0.0037553 | 0.99827 | 0.0037553
357.04 | 2.5146 | 0.015005 | 0.0010025 | 190.7963 | 193.3109 | 1.0187 | 0.0053108 | 192.0536 | 1.2573 | 191.6345 | 1.0012 | 0.0065546 | 1.0012 | 0.0065546
357.06 | 3.4837 | 0.01538 | 0.0016469 | 190.8335 | 194.3172 | 0.9815 | 0.0051169 | 192.5754 | 1.7419 | 191.9947 | 1.004 | 0.0090809 | 1.004 | 0.0090809
357.08 | 5.1339 | 0.015567 | 0.002363 | 190.7929 | 195.9268 | 1.0221 | 0.0053286 | 193.3598 | 2.5669 | 192.5042 | 1.0081 | 0.013382 | 1.0081 | 0.013382
357.1 | 5.8149 | 0.015943 | 0.0028642 | 190.8801 | 196.695 | 0.9349 | 0.004874 | 193.7876 | 2.9075 | 192.8184 | 1.0103 | 0.015158 | 1.0103 | 0.015158
357.12 | 6.9936 | 0.01613 | 0.0035803 | 190.8298 | 197.8234 | 0.9852 | 0.0051362 | 194.3266 | 3.4968 | 193.161 | 1.0131 | 0.01823 | 1.0131 | 0.01823
357.14 | 7.5699 | 0.016505 | 0.0038667 | 189.9506 | 197.5205 | 0.8644 | 0.0045064 | 193.7355 | 3.7849 | 192.4739 | 1.01 | 0.019732 | 1.01 | 0.019732
357.16 | 8.4604 | 0.01688 | 0.0045112 | 189.99 | 198.4504 | 0.825 | 0.004301 | 194.2202 | 4.2302 | 192.8101 | 1.0125 | 0.022054 | 1.0125 | 0.022054
357.18 | 9.2462 | 0.017256 | 0.0047976 | 190.0552 | 199.3014 | 0.7598 | 0.0039611 | 194.6783 | 4.6231 | 193.1373 | 1.0149 | 0.024102 | 1.0149 | 0.024102
357.2 | 9.4296 | 0.017256 | 0.005084 | 191.1744 | 200.604 | 0.6406 | 0.0033397 | 195.8892 | 4.7148 | 194.3176 | 1.0212 | 0.02458 | 1.0212 | 0.02458
357.22 | 9.6391 | 0.017631 | 0.0053705 | 191.2057 | 200.8448 | 0.6093 | 0.0031765 | 196.0253 | 4.8196 | 194.4187 | 1.0219 | 0.025126 | 1.0219 | 0.025126
357.24 | 10.1892 | 0.017631 | 0.0056569 | 191.2321 | 201.4213 | 0.5829 | 0.0030389 | 196.3267 | 5.0946 | 194.6285 | 1.0235 | 0.02656 | 1.0235 | 0.02656
357.26 | 10.1368 | 0.017818 | 0.0058001 | 191.3577 | 201.4945 | 0.4573 | 0.0023841 | 196.4261 | 5.0684 | 194.7366 | 1.024 | 0.026423 | 1.024 | 0.026423
357.28 | 10.032 | 0.017818 | 0.0055137 | 191.3886 | 201.4206 | 0.4264 | 0.002223 | 196.4046 | 5.016 | 194.7326 | 1.0239 | 0.02615 | 1.0239 | 0.02615
357.3 | 9.5082 | 0.017818 | 0.005084 | 191.4985 | 201.0067 | 0.3165 | 0.00165 | 196.2526 | 4.7541 | 194.6679 | 1.0231 | 0.024785 | 1.0231 | 0.024785
357.32 | 9.0367 | 0.017818 | 0.004726 | 191.568 | 200.6047 | 0.247 | 0.0012877 | 196.0863 | 4.5183 | 194.5802 | 1.0223 | 0.023556 | 1.0223 | 0.023556
357.34 | 8.3818 | 0.017818 | 0.0042964 | 191.6716 | 200.0534 | 0.1434 | 0.00074759 | 195.8625 | 4.1909 | 194.4655 | 1.0211 | 0.021849 | 1.0211 | 0.021849
357.36 | 7.8318 | 0.017818 | 0.0038667 | 191.7655 | 199.5973 | 0.0495 | 0.00025806 | 195.6814 | 3.9159 | 194.3761 | 1.0202 | 0.020415 | 1.0202 | 0.020415
357.38 | 6.5221 | 0.017818 | 0.0032223 | 191.9951 | 198.5172 | -0.1801 | -0.00093893 | 195.2562 | 3.2611 | 194.1691 | 1.0179 | 0.017001 | 1.0179 | 0.017001
357.4 | 5.9983 | 0.017631 | 0.0025062 | 192.1038 | 198.1021 | -0.2888 | -0.0015056 | 195.1029 | 2.9991 | 194.1032 | 1.0171 | 0.015636 | 1.0171 | 0.015636
357.42 | 4.8458 | 0.017256 | 0.0016469 | 192.2695 | 197.1153 | -0.4545 | -0.0023695 | 194.6924 | 2.4229 | 193.8848 | 1.015 | 0.012631 | 1.015 | 0.012631
357.44 | 3.5099 | 0.017068 | 0.00071606 | 192.4203 | 195.9302 | -0.6053 | -0.0031556 | 194.1752 | 1.7549 | 193.5903 | 1.0123 | 0.0091492 | 1.0123 | 0.0091492
357.46 | 2.6455 | 0.016693 | 0 | 192.4119 | 195.0574 | -0.5969 | -0.0031119 | 193.7347 | 1.3228 | 193.2937 | 1.01 | 0.006896 | 1.01 | 0.006896
357.48 | 1.2049 | 0.016318 | -0.0012173 | 192.386 | 193.5909 | -0.571 | -0.0029768 | 192.9884 | 0.60244 | 192.7876 | 1.0061 | 0.0031408 | 1.0061 | 0.0031408
357.5 | 0.20955 | 0.01613 | -0.0017902 | 192.2972 | 192.5067 | -0.4822 | -0.0025139 | 192.402 | 0.10477 | 192.367 | 1.0031 | 0.00054622 | 1.0031 | 0.00054622
357.52 | -1.2835 | 0.015943 | -0.002721 | 192.3644 | 191.0809 | -0.5494 | -0.0028642 | 191.7227 | -0.64173 | 191.9366 | 0.99952 | -0.0033456 | 0.99952 | -0.0033456
357.54 | -2.4622 | 0.01538 | -0.0034371 | 192.3853 | 189.9231 | -0.5703 | -0.0029732 | 191.1542 | -1.2311 | 191.5646 | 0.99656 | -0.0064181 | 0.99656 | -0.0064181
357.56 | -3.5361 | 0.015192 | -0.0041532 | 192.3921 | 188.856 | -0.5771 | -0.0030086 | 190.6241 | -1.768 | 191.2134 | 0.99379 | -0.0092174 | 0.99379 | -0.0092174
357.58 | -4.8719 | 0.014817 | -0.0049408 | 192.4044 | 187.5325 | -0.5894 | -0.0030728 | 189.9684 | -2.436 | 190.7804 | 0.99037 | -0.0127 | 0.99037 | -0.0127
357.6 | -5.9459 | 0.014442 | -0.0053705 | 192.3503 | 186.4044 | -0.5353 | -0.0027907 | 189.3774 | -2.9729 | 190.3683 | 0.98729 | -0.015499 | 0.98729 | -0.015499
357.62 | -6.8102 | 0.014255 | -0.0061581 | 192.3028 | 185.4926 | -0.4878 | -0.0025431 | 188.8977 | -3.4051 | 190.0327 | 0.98479 | -0.017752 | 0.98479 | -0.017752
357.64 | -7.5437 | 0.014067 | -0.0064446 | 192.2356 | 184.6919 | -0.4206 | -0.0021927 | 188.4638 | -3.7718 | 189.721 | 0.98253 | -0.019664 | 0.98253 | -0.019664
357.66 | -8.2509 | 0.013692 | -0.0068742 | 193.1873 | 184.9364 | -0.3723 | -0.0019409 | 189.0619 | -4.1254 | 190.437 | 0.98565 | -0.021507 | 0.98565 | -0.021507
357.68 | -9.0629 | 0.013692 | -0.007447 | 193.2277 | 184.1648 | -0.4127 | -0.0021516 | 188.6963 | -4.5314 | 190.2067 | 0.98374 | -0.023624 | 0.98374 | -0.023624
357.7 | -9.6129 | 0.013317 | -0.0075903 | 193.2319 | 183.619 | -0.4169 | -0.0021734 | 188.4254 | -4.8065 | 190.0276 | 0.98233 | -0.025058 | 0.98233 | -0.025058
357.72 | -9.8487 | 0.013129 | -0.0078051 | 192.177 | 182.3283 | -0.362 | -0.0018872 | 187.2527 | -4.9243 | 188.8941 | 0.97621 | -0.025672 | 0.97621 | -0.025672
357.74 | -9.9011 | 0.013129 | -0.0078051 | 193.1128 | 183.2117 | -0.2978 | -0.0015525 | 188.1623 | -4.9505 | 189.8124 | 0.98096 | -0.025809 | 0.98096 | -0.025809
357.76 | -9.7701 | 0.013129 | -0.0079483 | 193.0179 | 183.2478 | -0.2029 | -0.0010578 | 188.1329 | -4.885 | 189.7612 | 0.9808 | -0.025467 | 0.9808 | -0.025467
357.78 | -9.6129 | 0.012754 | -0.0079483 | 191.9084 | 182.2955 | -0.0934 | -0.00048693 | 187.1019 | -4.8065 | 188.7041 | 0.97543 | -0.025058 | 0.97543 | -0.025058
357.8 | -9.5605 | 0.012754 | -0.0079483 | 192.7812 | 183.2207 | 0.0338 | 0.00017621 | 188.0009 | -4.7803 | 189.5944 | 0.98012 | -0.024921 | 0.98012 | -0.024921
357.82 | -9.4558 | 0.012754 | -0.0078051 | 192.758 | 183.3022 | 0.057 | 0.00029716 | 188.0301 | -4.7279 | 189.6061 | 0.98027 | -0.024648 | 0.98027 | -0.024648
357.84 | -8.6176 | 0.012754 | -0.0070174 | 191.5526 | 182.935 | 0.2624 | 0.001368 | 187.2438 | -4.3088 | 188.6801 | 0.97617 | -0.022463 | 0.97617 | -0.022463
357.86 | -7.8056 | 0.012754 | -0.0063013 | 192.4478 | 184.6422 | 0.3672 | 0.0019143 | 188.545 | -3.9028 | 189.8459 | 0.98295 | -0.020347 | 0.98295 | -0.020347
357.88 | -6.8102 | 0.012754 | -0.0055137 | 191.2742 | 184.464 | 0.5408 | 0.0028194 | 187.8691 | -3.4051 | 189.0041 | 0.97943 | -0.017752 | 0.97943 | -0.017752
357.9 | -6.1292 | 0.012942 | -0.0047976 | 191.1096 | 184.9804 | 0.7054 | 0.0036775 | 188.045 | -3.0646 | 189.0665 | 0.98035 | -0.015977 | 0.98035 | -0.015977
357.92 | -4.8458 | 0.013129 | -0.0038667 | 190.9346 | 186.0888 | 0.8804 | 0.0045898 | 188.5117 | -2.4229 | 189.3193 | 0.98278 | -0.012631 | 0.98278 | -0.012631
357.94 | -3.8766 | 0.013504 | -0.0031507 | 190.9264 | 187.0498 | 0.8886 | 0.0046326 | 188.9881 | -1.9383 | 189.6342 | 0.98526 | -0.010105 | 0.98526 | -0.010105
357.96 | -2.4884 | 0.013879 | -0.0021482 | 190.8372 | 188.3488 | 0.9778 | 0.0050976 | 189.593 | -1.2442 | 190.0077 | 0.98842 | -0.0064864 | 0.98842 | -0.0064864
357.98 | -1.0477 | 0.014067 | -0.0013605 | 190.8422 | 189.7945 | 0.9728 | 0.0050716 | 190.3183 | -0.52387 | 190.493 | 0.9922 | -0.0027311 | 0.9922 | -0.0027311
358 | 0 | 0.014255 | -0.00050124 | 190.8723 | 190.8723 | 0.9427 | 0.0049146 | 190.8723 | 0 | 190.8723 | 0.99509 | 0 | 0.99509 | 0
358.02 | 1.5454 | 0.014817 | 0.00014321 | 190.7794 | 192.3248 | 1.0356 | 0.005399 | 191.5521 | 0.7727 | 191.2945 | 0.99863 | 0.0040284 | 0.99863 | 0.0040284
358.04 | 2.5146 | 0.015192 | 0.00085927 | 190.8661 | 193.3807 | 0.9489 | 0.004947 | 192.1234 | 1.2573 | 191.7043 | 1.0016 | 0.0065546 | 1.0016 | 0.0065546
358.06 | 3.6409 | 0.01538 | 0.0017185 | 190.8525 | 194.4934 | 0.9625 | 0.0050179 | 192.6729 | 1.8204 | 192.0661 | 1.0045 | 0.0094906 | 1.0045 | 0.0094906
358.08 | 5.0553 | 0.015567 | 0.0022198 | 190.8765 | 195.9318 | 0.9385 | 0.0048927 | 193.4041 | 2.5276 | 192.5616 | 1.0083 | 0.013178 | 1.0083 | 0.013178
358.1 | 5.8149 | 0.015755 | 0.0028642 | 190.8876 | 196.7025 | 0.9274 | 0.0048349 | 193.7951 | 2.9075 | 192.8259 | 1.0103 | 0.015158 | 1.0103 | 0.015158
358.12 | 6.9674 | 0.015943 | 0.0035803 | 190.8624 | 197.8298 | 0.9526 | 0.0049662 | 194.3461 | 3.4837 | 193.1849 | 1.0132 | 0.018162 | 1.0132 | 0.018162
358.14 | 7.7532 | 0.016505 | 0.0040099 | 190.9264 | 198.6796 | 0.8886 | 0.0046326 | 194.803 | 3.8766 | 193.5108 | 1.0156 | 0.02021 | 1.0156 | 0.02021
358.16 | 8.3557 | 0.016693 | 0.0042964 | 191.0627 | 199.4184 | 0.7523 | 0.003922 | 195.2405 | 4.1778 | 193.8479 | 1.0179 | 0.02178 | 1.0179 | 0.02178
358.18 | 9.1153 | 0.01688 | 0.0048692 | 191.0007 | 200.116 | 0.8143 | 0.0042452 | 195.5583 | 4.5576 | 194.0391 | 1.0195 | 0.023761 | 1.0195 | 0.023761
358.2 | 9.6391 | 0.01688 | 0.0051556 | 191.1033 | 200.7424 | 0.7117 | 0.0037103 | 195.9229 | 4.8196 | 194.3163 | 1.0214 | 0.025126 | 1.0214 | 0.025126
358.22 | 9.8487 | 0.017256 | 0.0052273 | 191.2144 | 201.0631 | 0.6006 | 0.0031311 | 196.1387 | 4.9243 | 194.4973 | 1.0225 | 0.025672 | 1.0225 | 0.025672
358.24 | 9.9011 | 0.017256 | 0.0053705 | 191.2648 | 201.1659 | 0.5502 | 0.0028684 | 196.2153 | 4.9505 | 194.5652 | 1.0229 | 0.025809 | 1.0229 | 0.025809
358.26 | 10.2416 | 0.017443 | 0.0055137 | 191.2636 | 201.5052 | 0.5514 | 0.0028746 | 196.3844 | 5.1208 | 194.6775 | 1.0238 | 0.026696 | 1.0238 | 0.026696
358.28 | 9.9011 | 0.017443 | 0.0054421 | 191.3156 | 201.2167 | 0.4994 | 0.0026036 | 196.2661 | 4.9505 | 194.616 | 1.0232 | 0.025809 | 1.0232 | 0.025809
358.3 | 9.6915 | 0.017443 | 0.0052273 | 191.4183 | 201.1098 | 0.3967 | 0.0020681 | 196.2641 | 4.8458 | 194.6488 | 1.0232 | 0.025263 | 1.0232 | 0.025263
358.32 | 9.22 | 0.017631 | 0.0049408 | 191.506 | 200.726 | 0.309 | 0.0016109 | 196.116 | 4.61 | 194.5793 | 1.0224 | 0.024034 | 1.0224 | 0.024034
358.34 | 8.408 | 0.017631 | 0.0042248 | 191.6986 | 200.1066 | 0.1164 | 0.00060684 | 195.9026 | 4.204 | 194.5013 | 1.0213 | 0.021917 | 1.0213 | 0.021917
358.36 | 7.858 | 0.017631 | 0.0037235 | 191.7715 | 199.6295 | 0.0435 | 0.00022678 | 195.7005 | 3.929 | 194.3908 | 1.0203 | 0.020483 | 1.0203 | 0.020483
358.38 | 7.0198 | 0.017443 | 0.0030791 | 191.9208 | 198.9406 | -0.1058 | -0.00055157 | 195.4307 | 3.5099 | 194.2607 | 1.0188 | 0.018298 | 1.0188 | 0.018298
358.4 | 5.9721 | 0.017256 | 0.0022198 | 192.1326 | 198.1047 | -0.3176 | -0.0016558 | 195.1186 | 2.986 | 194.1233 | 1.0172 | 0.015567 | 1.0172 | 0.015567
358.42 | 4.6886 | 0.017068 | 0.0013605 | 192.2731 | 196.9617 | -0.4581 | -0.0023882 | 194.6174 | 2.3443 | 193.836 | 1.0146 | 0.012222 | 1.0146 | 0.012222
358.44 | 3.8242 | 0.01688 | 0.00071606 | 192.3792 | 196.2034 | -0.5642 | -0.0029414 | 194.2913 | 1.9121 | 193.6539 | 1.0129 | 0.0099685 | 1.0129 | 0.0099685
358.46 | 2.305 | 0.016693 | -0.00028642 | 192.5289 | 194.8339 | -0.7139 | -0.0037218 | 193.6814 | 1.1525 | 193.2972 | 1.0097 | 0.0060084 | 1.0097 | 0.0060084
358.48 | 1.1001 | 0.016318 | -0.0012173 | 192.548 | 193.6481 | -0.733 | -0.0038214 | 193.0981 | 0.55006 | 192.9147 | 1.0067 | 0.0028677 | 1.0067 | 0.0028677
358.5 | 0.15716 | 0.015943 | -0.0019334 | 192.5498 | 192.707 | -0.7348 | -0.0038308 | 192.6284 | 0.07858 | 192.6022 | 1.0042 | 0.00040966 | 1.0042 | 0.00040966
358.52 | -1.2311 | 0.015755 | -0.0028642 | 192.5888 | 191.3577 | -0.7738 | -0.0040341 | 191.9733 | -0.61554 | 192.1784 | 1.0008 | -0.003209 | 1.0008 | -0.003209
358.54 | -2.4622 | 0.01538 | -0.0034371 | 192.5557 | 190.0935 | -0.7407 | -0.0038615 | 191.3246 | -1.2311 | 191.735 | 0.99744 | -0.0064181 | 0.99744 | -0.0064181
358.56 | -3.6147 | 0.015192 | -0.0042248 | 192.5702 | 188.9555 | -0.7552 | -0.0039371 | 190.7629 | -1.8073 | 191.3653 | 0.99451 | -0.0094223 | 0.99451 | -0.0094223
358.58 | -4.9767 | 0.014817 | -0.0049408 | 192.5682 | 187.5915 | -0.7532 | -0.0039267 | 190.0798 | -2.4884 | 190.9093 | 0.99095 | -0.012973 | 0.99095 | -0.012973
358.6 | -5.8149 | 0.01463 | -0.0053705 | 192.5066 | 186.6917 | -0.6916 | -0.0036056 | 189.5991 | -2.9075 | 190.5683 | 0.98845 | -0.015158 | 0.98845 | -0.015158
358.62 | -6.7579 | 0.014255 | -0.0061581 | 192.5781 | 185.8202 | -0.7631 | -0.0039783 | 189.1992 | -3.3789 | 190.3255 | 0.98636 | -0.017616 | 0.98636 | -0.017616
358.64 | -7.6746 | 0.014067 | -0.0065878 | 192.4513 | 184.7767 | -0.6363 | -0.0033173 | 188.614 | -3.8373 | 189.8931 | 0.98331 | -0.020005 | 0.98331 | -0.020005
358.66 | -8.1199 | 0.013692 | -0.0068742 | 192.3662 | 184.2463 | -0.5512 | -0.0028736 | 188.3062 | -4.06 | 189.6596 | 0.98171 | -0.021166 | 0.98171 | -0.021166
358.68 | -8.9319 | 0.013692 | -0.007447 | 193.3582 | 184.4263 | -0.5432 | -0.0028319 | 188.8922 | -4.466 | 190.3809 | 0.98476 | -0.023283 | 0.98476 | -0.023283
358.7 | -9.4558 | 0.013317 | -0.0076619 | 192.2059 | 182.7501 | -0.3909 | -0.0020379 | 187.478 | -4.7279 | 189.054 | 0.97739 | -0.024648 | 0.97739 | -0.024648
358.72 | -9.8749 | 0.013129 | -0.0078051 | 193.1257 | 183.2508 | -0.3107 | -0.0016198 | 188.1883 | -4.9374 | 189.8341 | 0.98109 | -0.025741 | 0.98109 | -0.025741
358.74 | -9.8487 | 0.012942 | -0.0079483 | 193.0944 | 183.2457 | -0.2794 | -0.0014566 | 188.1701 | -4.9243 | 189.8115 | 0.981 | -0.025672 | 0.981 | -0.025672
358.76 | -9.9272 | 0.012942 | -0.0080915 | 193.0926 | 183.1654 | -0.2776 | -0.0014472 | 188.129 | -4.9636 | 189.7835 | 0.98078 | -0.025877 | 0.98078 | -0.025877
358.78 | -9.7701 | 0.012754 | -0.0079483 | 193.0506 | 183.2805 | -0.2356 | -0.0012283 | 188.1656 | -4.885 | 189.7939 | 0.98097 | -0.025467 | 0.98097 | -0.025467
358.8 | -9.6391 | 0.012754 | -0.0079483 | 191.9977 | 182.3586 | -0.1827 | -0.00095248 | 187.1781 | -4.8196 | 188.7847 | 0.97583 | -0.025126 | 0.97583 | -0.025126
358.82 | -9.2462 | 0.012754 | -0.0075903 | 191.8904 | 182.6442 | -0.0754 | -0.00039309 | 187.2673 | -4.6231 | 188.8083 | 0.97629 | -0.024102 | 0.97629 | -0.024102
358.84 | -8.5914 | 0.012754 | -0.0070174 | 191.7382 | 183.1468 | 0.0768 | 0.00040039 | 187.4425 | -4.2957 | 188.8744 | 0.9772 | -0.022395 | 0.9772 | -0.022395
358.86 | -7.6746 | 0.012754 | -0.0061581 | 191.4829 | 183.8083 | 0.3321 | 0.0017314 | 187.6456 | -3.8373 | 188.9247 | 0.97826 | -0.020005 | 0.97826 | -0.020005
358.88 | -6.8888 | 0.012754 | -0.0055137 | 191.4337 | 184.5449 | 0.3813 | 0.0019879 | 187.9893 | -3.4444 | 189.1374 | 0.98006 | -0.017957 | 0.98006 | -0.017957
358.9 | -6.0506 | 0.012942 | -0.0047976 | 191.2144 | 185.1638 | 0.6006 | 0.0031311 | 188.1891 | -3.0253 | 189.1975 | 0.9811 | -0.015772 | 0.9811 | -0.015772
358.92 | -4.7672 | 0.013317 | -0.0038667 | 191.0338 | 186.2666 | 0.7812 | 0.0040727 | 188.6502 | -2.3836 | 189.4447 | 0.9835 | -0.012426 | 0.9835 | -0.012426
358.94 | -3.4837 | 0.013504 | -0.0031507 | 190.9227 | 187.439 | 0.8923 | 0.0046519 | 189.1808 | -1.7419 | 189.7615 | 0.98627 | -0.0090809 | 0.98627 | -0.0090809
358.96 | -2.7503 | 0.013692 | -0.0024346 | 190.8644 | 188.1141 | 0.9506 | 0.0049558 | 189.4893 | -1.3751 | 189.9476 | 0.98788 | -0.0071691 | 0.98788 | -0.0071691
358.98 | -0.86438 | 0.014067 | -0.0013605 | 190.8888 | 190.0244 | 0.9262 | 0.0048286 | 190.4566 | -0.43219 | 190.6007 | 0.99292 | -0.0022532 | 0.99292 | -0.0022532
359 | -0.13097 | 0.014442 | -0.00064446 | 190.9843 | 190.8533 | 0.8307 | 0.0043307 | 190.9188 | -0.065483 | 190.9406 | 0.99533 | -0.00034139 | 0.99533 | -0.00034139
359.02 | 1.4144 | 0.014817 | 0.00028642 | 190.9314 | 192.3458 | 0.8836 | 0.0046065 | 191.6386 | 0.70722 | 191.4029 | 0.99908 | 0.003687 | 0.99908 | 0.003687
359.04 | 2.3836 | 0.015192 | 0.00085927 | 190.9857 | 193.3693 | 0.8293 | 0.0043234 | 192.1775 | 1.1918 | 191.7802 | 1.0019 | 0.0062132 | 1.0019 | 0.0062132
359.06 | 3.5885 | 0.015192 | 0.0016469 | 190.9296 | 194.5181 | 0.8854 | 0.0046159 | 192.7238 | 1.7942 | 192.1258 | 1.0047 | 0.009354 | 1.0047 | 0.009354
359.08 | 4.8196 | 0.01538 | 0.002363 | 190.9181 | 195.7377 | 0.8969 | 0.0046759 | 193.3279 | 2.4098 | 192.5246 | 1.0079 | 0.012563 | 1.0079 | 0.012563
359.1 | 5.6839 | 0.015755 | 0.0027926 | 190.9371 | 196.621 | 0.8779 | 0.0045768 | 193.7791 | 2.842 | 192.8317 | 1.0102 | 0.014816 | 1.0102 | 0.014816
359.12 | 6.915 | 0.01613 | 0.0035803 | 190.8501 | 197.7651 | 0.9649 | 0.0050304 | 194.3076 | 3.4575 | 193.1551 | 1.013 | 0.018025 | 1.013 | 0.018025
359.14 | 7.858 | 0.016505 | 0.0039383 | 191.0399 | 198.8979 | 0.7751 | 0.0040409 | 194.9689 | 3.929 | 193.6592 | 1.0164 | 0.020483 | 1.0164 | 0.020483
359.16 | 8.4604 | 0.016693 | 0.0042964 | 191.0825 | 199.5429 | 0.7325 | 0.0038188 | 195.3127 | 4.2302 | 193.9026 | 1.0182 | 0.022054 | 1.0182 | 0.022054
359.18 | 9.22 | 0.01688 | 0.0047976 | 191.1381 | 200.3581 | 0.6769 | 0.0035289 | 195.7481 | 4.61 | 194.2114 | 1.0205 | 0.024034 | 1.0205 | 0.024034
359.2 | 9.7439 | 0.017068 | 0.005084 | 191.2198 | 200.9637 | 0.5952 | 0.003103 | 196.0917 | 4.8719 | 194.4678 | 1.0223 | 0.025399 | 1.0223 | 0.025399
359.22 | 9.7963 | 0.017256 | 0.0052273 | 191.3531 | 201.1494 | 0.4619 | 0.002408 | 196.2512 | 4.8981 | 194.6185 | 1.0231 | 0.025536 | 1.0231 | 0.025536
359.24 | 9.8225 | 0.017443 | 0.0053705 | 191.366 | 201.1885 | 0.449 | 0.0023408 | 196.2772 | 4.9112 | 194.6402 | 1.0233 | 0.025604 | 1.0233 | 0.025604
359.26 | 10.0844 | 0.017631 | 0.0055137 | 191.363 | 201.4474 | 0.452 | 0.0023564 | 196.4052 | 5.0422 | 194.7245 | 1.0239 | 0.026287 | 1.0239 | 0.026287
359.28 | 10.1106 | 0.017631 | 0.0055137 | 191.4763 | 201.5869 | 0.3387 | 0.0017658 | 196.5316 | 5.0553 | 194.8465 | 1.0246 | 0.026355 | 1.0246 | 0.026355
359.3 | 9.7963 | 0.017631 | 0.0052273 | 191.5724 | 201.3687 | 0.2426 | 0.0012648 | 196.4705 | 4.8981 | 194.8378 | 1.0243 | 0.025536 | 1.0243 | 0.025536
359.32 | 9.1414 | 0.017631 | 0.004726 | 191.5557 | 200.6971 | 0.2593 | 0.0013518 | 196.1264 | 4.5707 | 194.6028 | 1.0225 | 0.023829 | 1.0225 | 0.023829
359.34 | 8.408 | 0.017631 | 0.0042964 | 191.7259 | 200.1339 | 0.0891 | 0.00046451 | 195.9299 | 4.204 | 194.5286 | 1.0215 | 0.021917 | 1.0215 | 0.021917
359.36 | 7.4651 | 0.017631 | 0.0037235 | 190.8745 | 198.3396 | -0.0595 | -0.00031019 | 194.607 | 3.7325 | 193.3629 | 1.0146 | 0.019459 | 1.0146 | 0.019459
359.38 | 6.9936 | 0.017631 | 0.0029359 | 191.9824 | 198.976 | -0.1674 | -0.00087272 | 195.4792 | 3.4968 | 194.3136 | 1.0191 | 0.01823 | 1.0191 | 0.01823
359.4 | 5.9721 | 0.017443 | 0.002363 | 192.1566 | 198.1287 | -0.3416 | -0.0017809 | 195.1426 | 2.986 | 194.1473 | 1.0173 | 0.015567 | 1.0173 | 0.015567
359.42 | 4.7672 | 0.017256 | 0.0013605 | 192.347 | 197.1142 | -0.532 | -0.0027735 | 194.7306 | 2.3836 | 193.9361 | 1.0152 | 0.012426 | 1.0152 | 0.012426
359.44 | 3.6932 | 0.017068 | 0.00071606 | 192.4981 | 196.1913 | -0.6831 | -0.0035612 | 194.3447 | 1.8466 | 193.7292 | 1.0132 | 0.0096271 | 1.0132 | 0.0096271
359.46 | 2.5407 | 0.016505 | -0.00014321 | 192.5524 | 195.0931 | -0.7374 | -0.0038443 | 193.8228 | 1.2704 | 193.3993 | 1.0105 | 0.0066229 | 1.0105 | 0.0066229
359.48 | 1.1001 | 0.016318 | -0.0012173 | 192.5734 | 193.6735 | -0.7584 | -0.0039538 | 193.1235 | 0.55006 | 192.9401 | 1.0068 | 0.0028677 | 1.0068 | 0.0028677
359.5 | 0.15716 | 0.015943 | -0.0019334 | 192.514 | 192.6712 | -0.699 | -0.0036441 | 192.5926 | 0.07858 | 192.5664 | 1.0041 | 0.00040966 | 1.0041 | 0.00040966
359.52 | -1.2835 | 0.015567 | -0.0028642 | 192.4734 | 191.1899 | -0.6584 | -0.0034325 | 191.8317 | -0.64173 | 192.0456 | 1.0001 | -0.0033456 | 1.0001 | -0.0033456
359.54 | -2.5669 | 0.01538 | -0.0034371 | 192.4889 | 189.922 | -0.6739 | -0.0035133 | 191.2054 | -1.2835 | 191.6333 | 0.99682 | -0.0066912 | 0.99682 | -0.0066912
359.56 | -3.5623 | 0.015192 | -0.0042248 | 192.484 | 188.9217 | -0.669 | -0.0034877 | 190.7029 | -1.7811 | 191.2966 | 0.9942 | -0.0092857 | 0.9942 | -0.0092857
359.58 | -4.8196 | 0.01463 | -0.0049408 | 192.4798 | 187.6602 | -0.6648 | -0.0034658 | 190.07 | -2.4098 | 190.8733 | 0.9909 | -0.012563 | 0.9909 | -0.012563
359.6 | -5.7363 | 0.014255 | -0.0055137 | 192.4185 | 186.6822 | -0.6035 | -0.0031463 | 189.5503 | -2.8682 | 190.5064 | 0.98819 | -0.014953 | 0.98819 | -0.014953
359.62 | -6.9412 | 0.014067 | -0.0063013 | 192.4759 | 185.5347 | -0.6609 | -0.0034455 | 189.0053 | -3.4706 | 190.1622 | 0.98535 | -0.018094 | 0.98535 | -0.018094
359.64 | -7.3079 | 0.013879 | -0.0064446 | 192.2388 | 184.9309 | -0.4238 | -0.0022094 | 188.5848 | -3.654 | 189.8028 | 0.98316 | -0.019049 | 0.98316 | -0.019049
359.66 | -8.3033 | 0.013692 | -0.0070174 | 192.2566 | 183.9533 | -0.4416 | -0.0023022 | 188.105 | -4.1516 | 189.4888 | 0.98066 | -0.021644 | 0.98066 | -0.021644
359.68 | -9.2724 | 0.013504 | -0.007447 | 192.2819 | 183.0095 | -0.4669 | -0.0024341 | 187.6457 | -4.6362 | 189.1911 | 0.97826 | -0.02417 | 0.97826 | -0.02417
359.7 | -9.2462 | 0.013129 | -0.0075187 | 192.0542 | 182.808 | -0.2392 | -0.001247 | 187.4311 | -4.6231 | 188.9721 | 0.97715 | -0.024102 | 0.97715 | -0.024102
359.72 | -9.8225 | 0.012942 | -0.0080199 | 192.1074 | 182.2849 | -0.2924 | -0.0015244 | 187.1962 | -4.9112 | 188.8332 | 0.97592 | -0.025604 | 0.97592 | -0.025604
359.74 | -10.032 | 0.012754 | -0.0080915 | 193.0377 | 183.0057 | -0.2227 | -0.001161 | 188.0217 | -5.016 | 189.6937 | 0.98022 | -0.02615 | 0.98022 | -0.02615
359.76 | -9.6129 | 0.012754 | -0.0080915 | 192.9307 | 183.3178 | -0.1157 | -0.00060319 | 188.1242 | -4.8065 | 189.7264 | 0.98076 | -0.025058 | 0.98076 | -0.025058
359.78 | -9.5082 | 0.012754 | -0.0080915 | 191.8923 | 182.3841 | -0.0773 | -0.00040299 | 187.1382 | -4.7541 | 188.7229 | 0.97562 | -0.024785 | 0.97562 | -0.024785
359.8 | -9.7439 | 0.012754 | -0.0079483 | 191.8812 | 182.1373 | -0.0662 | -0.00034512 | 187.0093 | -4.8719 | 188.6332 | 0.97495 | -0.025399 | 0.97495 | -0.025399
359.82 | -9.1676 | 0.012567 | -0.0073038 | 191.7571 | 182.5895 | 0.0579 | 0.00030185 | 187.1733 | -4.5838 | 188.7012 | 0.9758 | -0.023897 | 0.9758 | -0.023897
359.84 | -8.5128 | 0.012567 | -0.006731 | 192.6249 | 184.1121 | 0.1901 | 0.00099106 | 188.3685 | -4.2564 | 189.7873 | 0.98203 | -0.02219 | 0.98203 | -0.02219
359.86 | -7.5437 | 0.012567 | -0.0061581 | 192.5052 | 184.9615 | 0.3098 | 0.0016151 | 188.7334 | -3.7718 | 189.9906 | 0.98393 | -0.019664 | 0.98393 | -0.019664
359.88 | -7.046 | 0.012754 | -0.0056569 | 191.4003 | 184.3543 | 0.4147 | 0.002162 | 187.8773 | -3.523 | 189.0516 | 0.97947 | -0.018367 | 0.97947 | -0.018367
359.9 | -6.0506 | 0.012754 | -0.0049408 | 191.194 | 185.1434 | 0.621 | 0.0032375 | 188.1687 | -3.0253 | 189.1771 | 0.98099 | -0.015772 | 0.98099 | -0.015772
359.92 | -4.8981 | 0.013129 | -0.0038667 | 190.971 | 186.0729 | 0.844 | 0.0044001 | 188.5219 | -2.4491 | 189.3383 | 0.98283 | -0.012768 | 0.98283 | -0.012768
359.94 | -3.5099 | 0.013504 | -0.0032939 | 190.8608 | 187.3509 | 0.9542 | 0.0049746 | 189.1059 | -1.7549 | 189.6908 | 0.98588 | -0.0091492 | 0.98588 | -0.0091492
359.96 | -2.8027 | 0.013692 | -0.0022914 | 190.8765 | 188.0738 | 0.9385 | 0.0048927 | 189.4752 | -1.4013 | 189.9423 | 0.9878 | -0.0073057 | 0.9878 | -0.0073057
359.98 | -0.96915 | 0.014255 | -0.0012173 | 190.8648 | 189.8956 | 0.9502 | 0.0049537 | 190.3802 | -0.48458 | 190.5417 | 0.99252 | -0.0025263 | 0.99252 | -0.0025263
360 | -0.07858 | 0.014255 | -0.00064446 | 190.9142 | 190.8356 | 0.9008 | 0.0046962 | 190.8749 | -0.03929 | 190.888 | 0.9951 | -0.00020483 | 0.9951 | -0.00020483
360.02 | 1.2311 | 0.014817 | 0.00035803 | 190.9278 | 192.1589 | 0.8872 | 0.0046253 | 191.5433 | 0.61554 | 191.3382 | 0.99858 | 0.003209 | 0.99858 | 0.003209
360.04 | 2.3836 | 0.015005 | 0.00085927 | 190.9912 | 193.3748 | 0.8238 | 0.0042948 | 192.183 | 1.1918 | 191.7857 | 1.0019 | 0.0062132 | 1.0019 | 0.0062132
360.06 | 3.4313 | 0.01538 | 0.0016469 | 190.8797 | 194.311 | 0.9353 | 0.0048761 | 192.5954 | 1.7157 | 192.0235 | 1.0041 | 0.0089443 | 1.0041 | 0.0089443
360.08 | 4.8981 | 0.015567 | 0.0022198 | 190.8248 | 195.7229 | 0.9902 | 0.0051623 | 193.2739 | 2.4491 | 192.4575 | 1.0076 | 0.012768 | 1.0076 | 0.012768
360.1 | 5.6839 | 0.015755 | 0.0027926 | 190.8699 | 196.5538 | 0.9451 | 0.0049271 | 193.7119 | 2.842 | 192.7645 | 1.0099 | 0.014816 | 1.0099 | 0.014816
360.12 | 6.7317 | 0.015943 | 0.0034371 | 190.8422 | 197.5739 | 0.9728 | 0.0050716 | 194.208 | 3.3658 | 193.0861 | 1.0125 | 0.017547 | 1.0125 | 0.017547
360.14 | 7.4127 | 0.016318 | 0.0038667 | 190.947 | 198.3597 | 0.868 | 0.0045252 | 194.6533 | 3.7063 | 193.4179 | 1.0148 | 0.019323 | 1.0148 | 0.019323
360.16 | 8.0937 | 0.016693 | 0.0042248 | 191.0128 | 199.1065 | 0.8022 | 0.0041822 | 195.0597 | 4.0469 | 193.7107 | 1.0169 | 0.021098 | 1.0169 | 0.021098
360.18 | 8.9843 | 0.01688 | 0.0047976 | 189.9457 | 198.93 | 0.8693 | 0.004532 | 194.4378 | 4.4921 | 192.9405 | 1.0137 | 0.023419 | 1.0137 | 0.023419
360.2 | 9.6129 | 0.01688 | 0.005084 | 190.9733 | 200.5862 | 0.8417 | 0.0043881 | 195.7798 | 4.8065 | 194.1776 | 1.0207 | 0.025058 | 1.0207 | 0.025058
360.22 | 9.8749 | 0.017256 | 0.0052273 | 190.0023 | 199.8772 | 0.8127 | 0.0042369 | 194.9397 | 4.9374 | 193.2939 | 1.0163 | 0.025741 | 1.0163 | 0.025741
360.24 | 10.0058 | 0.017256 | 0.0052273 | 191.1182 | 201.124 | 0.6968 | 0.0036327 | 196.1211 | 5.0029 | 194.4535 | 1.0224 | 0.026082 | 1.0224 | 0.026082
360.26 | 9.7701 | 0.017443 | 0.0053705 | 191.1859 | 200.956 | 0.6291 | 0.0032797 | 196.0709 | 4.885 | 194.4426 | 1.0222 | 0.025467 | 1.0222 | 0.025467
360.28 | 9.7963 | 0.017443 | 0.0055137 | 191.2433 | 201.0396 | 0.5717 | 0.0029805 | 196.1414 | 4.8981 | 194.5087 | 1.0226 | 0.025536 | 1.0226 | 0.025536
360.3 | 9.7701 | 0.017631 | 0.0055137 | 191.2901 | 201.0602 | 0.5249 | 0.0027365 | 196.1751 | 4.885 | 194.5468 | 1.0227 | 0.025467 | 1.0227 | 0.025467
360.32 | 9.0105 | 0.017631 | 0.005084 | 191.464 | 200.4745 | 0.351 | 0.0018299 | 195.9692 | 4.5052 | 194.4675 | 1.0217 | 0.023487 | 1.0217 | 0.023487
360.34 | 8.8009 | 0.017631 | 0.0042964 | 191.5908 | 200.3917 | 0.2242 | 0.0011688 | 195.9913 | 4.4005 | 194.5244 | 1.0218 | 0.022941 | 1.0218 | 0.022941
360.36 | 7.7532 | 0.017631 | 0.0035803 | 191.7513 | 199.5045 | 0.0637 | 0.00033209 | 195.6279 | 3.8766 | 194.3357 | 1.0199 | 0.02021 | 1.0199 | 0.02021
360.38 | 6.9674 | 0.017443 | 0.0030791 | 191.8707 | 198.8381 | -0.0557 | -0.00029038 | 195.3544 | 3.4837 | 194.1932 | 1.0185 | 0.018162 | 1.0185 | 0.018162
360.4 | 6.1292 | 0.017256 | 0.0025062 | 192.0057 | 198.1349 | -0.1907 | -0.00099419 | 195.0703 | 3.0646 | 194.0488 | 1.017 | 0.015977 | 1.017 | 0.015977
360.42 | 4.7934 | 0.017068 | 0.0015037 | 192.1962 | 196.9896 | -0.3812 | -0.0019873 | 194.5929 | 2.3967 | 193.794 | 1.0145 | 0.012495 | 1.0145 | 0.012495
360.44 | 3.7718 | 0.01688 | 0.00085927 | 192.2872 | 196.059 | -0.4722 | -0.0024617 | 194.1731 | 1.8859 | 193.5445 | 1.0123 | 0.0098319 | 1.0123 | 0.0098319
360.46 | 2.6455 | 0.016505 | -0.00014321 | 192.3867 | 195.0322 | -0.5717 | -0.0029805 | 193.7095 | 1.3228 | 193.2685 | 1.0099 | 0.006896 | 1.0099 | 0.006896
360.48 | 1.1001 | 0.016318 | -0.0010741 | 192.4711 | 193.5712 | -0.6561 | -0.0034205 | 193.0212 | 0.55006 | 192.8378 | 1.0063 | 0.0028677 | 1.0063 | 0.0028677
360.5 | 0.13097 | 0.015943 | -0.0019334 | 192.423 | 192.554 | -0.608 | -0.0031697 | 192.4885 | 0.065483 | 192.4667 | 1.0035 | 0.00034139 | 1.0035 | 0.00034139
360.52 | -1.2573 | 0.015755 | -0.0028642 | 192.45 | 191.1927 | -0.635 | -0.0033105 | 191.8214 | -0.62864 | 192.0309 | 1 | -0.0032773 | 1 | -0.0032773
360.54 | -2.3574 | 0.01538 | -0.0034371 | 192.4194 | 190.062 | -0.6044 | -0.003151 | 191.2407 | -1.1787 | 191.6336 | 0.99701 | -0.006145 | 0.99701 | -0.006145
360.56 | -3.6147 | 0.015192 | -0.0042248 | 192.4604 | 188.8457 | -0.6454 | -0.0033647 | 190.6531 | -1.8073 | 191.2555 | 0.99394 | -0.0094223 | 0.99394 | -0.0094223
360.58 | -5.0291 | 0.014817 | -0.0049408 | 192.46 | 187.4309 | -0.645 | -0.0033626 | 189.9454 | -2.5146 | 190.7836 | 0.99025 | -0.013109 | 0.99025 | -0.013109
360.6 | -5.7625 | 0.01463 | -0.0053705 | 192.3941 | 186.6316 | -0.5791 | -0.0030191 | 189.5128 | -2.8813 | 190.4733 | 0.988 | -0.015021 | 0.988 | -0.015021
360.62 | -6.7841 | 0.014255 | -0.0061581 | 192.4396 | 185.6555 | -0.6246 | -0.0032563 | 189.0476 | -3.392 | 190.1782 | 0.98557 | -0.017684 | 0.98557 | -0.017684
360.64 | -7.6746 | 0.013879 | -0.0065878 | 192.3422 | 184.6676 | -0.5272 | -0.0027485 | 188.5049 | -3.8373 | 189.784 | 0.98274 | -0.020005 | 0.98274 | -0.020005
360.66 | -8.408 | 0.013692 | -0.0070174 | 192.2602 | 183.8522 | -0.4452 | -0.002321 | 188.0562 | -4.204 | 189.4575 | 0.9804 | -0.021917 | 0.9804 | -0.021917
360.68 | -9.0629 | 0.013504 | -0.007447 | 192.219 | 183.1561 | -0.404 | -0.0021062 | 187.6876 | -4.5314 | 189.198 | 0.97848 | -0.023624 | 0.97848 | -0.023624
360.7 | -9.482 | 0.013129 | -0.0075903 | 193.0665 | 183.5845 | -0.2515 | -0.0013112 | 188.3255 | -4.741 | 189.9058 | 0.98181 | -0.024716 | 0.98181 | -0.024716
360.72 | -9.5082 | 0.013129 | -0.0078051 | 193.02 | 183.5118 | -0.205 | -0.0010687 | 188.2659 | -4.7541 | 189.8506 | 0.9815 | -0.024785 | 0.9815 | -0.024785
360.74 | -10.0058 | 0.012942 | -0.0082347 | 192.0765 | 182.0707 | -0.2615 | -0.0013633 | 187.0736 | -5.0029 | 188.7412 | 0.97528 | -0.026082 | 0.97528 | -0.026082
360.76 | -9.7439 | 0.012942 | -0.0080915 | 192.9824 | 183.2385 | -0.1674 | -0.00087272 | 188.1105 | -4.8719 | 189.7344 | 0.98069 | -0.025399 | 0.98069 | -0.025399
360.78 | -9.7701 | 0.012942 | -0.0080915 | 192.986 | 183.2159 | -0.171 | -0.00089148 | 188.101 | -4.885 | 189.7293 | 0.98064 | -0.025467 | 0.98064 | -0.025467
360.8 | -9.5867 | 0.012754 | -0.0079483 | 191.8845 | 182.2978 | -0.0695 | -0.00036233 | 187.0911 | -4.7934 | 188.6889 | 0.97537 | -0.02499 | 0.97537 | -0.02499
360.82 | -9.3248 | 0.012754 | -0.0075903 | 191.7667 | 182.4419 | 0.0483 | 0.00025181 | 187.1043 | -4.6624 | 188.6584 | 0.97544 | -0.024307 | 0.97544 | -0.024307
360.84 | -8.4866 | 0.012754 | -0.0068742 | 191.5833 | 183.0967 | 0.2317 | 0.0012079 | 187.34 | -4.2433 | 188.7544 | 0.97667 | -0.022122 | 0.97667 | -0.022122
360.86 | -7.6484 | 0.012754 | -0.0061581 | 191.3967 | 183.7483 | 0.4183 | 0.0021807 | 187.5725 | -3.8242 | 188.8472 | 0.97788 | -0.019937 | 0.97788 | -0.019937
360.88 | -6.7317 | 0.012754 | -0.0054421 | 191.2612 | 184.5295 | 0.5538 | 0.0028872 | 187.8954 | -3.3658 | 189.0173 | 0.97957 | -0.017547 | 0.97957 | -0.017547
360.9 | -5.7625 | 0.013129 | -0.0045828 | 191.0548 | 185.2923 | 0.7602 | 0.0039632 | 188.1735 | -2.8813 | 189.134 | 0.98102 | -0.015021 | 0.98102 | -0.015021
360.92 | -4.7148 | 0.013504 | -0.0040099 | 190.9857 | 186.2709 | 0.8293 | 0.0043234 | 188.6283 | -2.3574 | 189.4141 | 0.98339 | -0.01229 | 0.98339 | -0.01229
360.94 | -3.6932 | 0.013692 | -0.0031507 | 190.884 | 187.1908 | 0.931 | 0.0048536 | 189.0374 | -1.8466 | 189.6529 | 0.98552 | -0.0096271 | 0.98552 | -0.0096271
360.96 | -2.4098 | 0.014067 | -0.0020766 | 190.8414 | 188.4316 | 0.9736 | 0.0050757 | 189.6365 | -1.2049 | 190.0381 | 0.98864 | -0.0062815 | 0.98864 | -0.0062815
360.98 | -1.2573 | 0.014255 | -0.0013605 | 190.9371 | 189.6798 | 0.8779 | 0.0045768 | 190.3085 | -0.62864 | 190.518 | 0.99215 | -0.0032773 | 0.99215 | -0.0032773
361 | 0.18335 | 0.014442 | -0.00042964 | 190.8537 | 191.0371 | 0.9613 | 0.0050116 | 190.9454 | 0.091676 | 190.9148 | 0.99547 | 0.00047794 | 0.99547 | 0.00047794
361.02 | 1.3097 | 0.014817 | 0.00028642 | 190.9248 | 192.2345 | 0.8902 | 0.0046409 | 191.5796 | 0.65483 | 191.3614 | 0.99877 | 0.0034139 | 0.99877 | 0.0034139
361.04 | 2.2264 | 0.015192 | 0.0010025 | 190.9173 | 193.1437 | 0.8977 | 0.00468 | 192.0305 | 1.1132 | 191.6594 | 1.0011 | 0.0058036 | 1.0011 | 0.0058036
361.06 | 3.6932 | 0.015567 | 0.0017902 | 190.9648 | 194.658 | 0.8502 | 0.0044324 | 192.8114 | 1.8466 | 192.1959 | 1.0052 | 0.0096271 | 1.0052 | 0.0096271
361.08 | 4.61 | 0.01613 | 0.0022198 | 191.0627 | 195.6727 | 0.7523 | 0.003922 | 193.3677 | 2.305 | 192.5994 | 1.0081 | 0.012017 | 1.0081 | 0.012017
361.1 | 5.9983 | 0.016318 | 0.0030791 | 191.0792 | 197.0775 | 0.7358 | 0.003836 | 194.0783 | 2.9991 | 193.0786 | 1.0118 | 0.015636 | 1.0118 | 0.015636
361.12 | 6.5483 | 0.016505 | 0.0034371 | 191.2081 | 197.7564 | 0.6069 | 0.003164 | 194.4823 | 3.2742 | 193.3909 | 1.0139 | 0.017069 | 1.0139 | 0.017069
361.14 | 7.5437 | 0.016693 | 0.0040099 | 191.1859 | 198.7296 | 0.6291 | 0.0032797 | 194.9577 | 3.7718 | 193.7005 | 1.0164 | 0.019664 | 1.0164 | 0.019664
361.16 | 8.6176 | 0.017068 | 0.0045828 | 191.2555 | 199.8731 | 0.5595 | 0.0029169 | 195.5643 | 4.3088 | 194.128 | 1.0195 | 0.022463 | 1.0195 | 0.022463
361.18 | 8.9057 | 0.017256 | 0.004726 | 191.2827 | 200.1884 | 0.5323 | 0.0027751 | 195.7356 | 4.4529 | 194.2513 | 1.0204 | 0.023214 | 1.0204 | 0.023214
361.2 | 9.5343 | 0.017443 | 0.0051556 | 191.1871 | 200.7214 | 0.6279 | 0.0032735 | 195.9543 | 4.7672 | 194.3652 | 1.0216 | 0.024853 | 1.0216 | 0.024853
361.22 | 9.6653 | 0.017443 | 0.0053705 | 190.2673 | 199.9326 | 0.5477 | 0.0028554 | 195.1 | 4.8327 | 193.4891 | 1.0171 | 0.025194 | 1.0171 | 0.025194
361.24 | 10.1368 | 0.017631 | 0.0056569 | 190.285 | 200.4218 | 0.53 | 0.0027631 | 195.3534 | 5.0684 | 193.6639 | 1.0184 | 0.026423 | 1.0184 | 0.026423
361.26 | 10.3463 | 0.017818 | 0.0056569 | 190.351 | 200.6973 | 0.464 | 0.002419 | 195.5242 | 5.1732 | 193.7998 | 1.0193 | 0.02697 | 1.0193 | 0.02697
361.28 | 9.9272 | 0.018006 | 0.0053705 | 191.5378 | 201.465 | 0.2772 | 0.0014451 | 196.5014 | 4.9636 | 194.8469 | 1.0244 | 0.025877 | 1.0244 | 0.025877
361.3 | 9.351 | 0.018006 | 0.0049408 | 191.6093 | 200.9603 | 0.2057 | 0.0010724 | 196.2848 | 4.6755 | 194.7263 | 1.0233 | 0.024375 | 1.0233 | 0.024375
361.32 | 9.1938 | 0.017818 | 0.0049408 | 191.592 | 200.7858 | 0.223 | 0.0011626 | 196.1889 | 4.5969 | 194.6566 | 1.0228 | 0.023965 | 1.0228 | 0.023965
361.34 | 8.67 | 0.018006 | 0.0044396 | 191.7106 | 200.3806 | 0.1044 | 0.00054427 | 196.0456 | 4.335 | 194.6006 | 1.0221 | 0.0226 | 1.0221 | 0.0226
361.36 | 7.5699 | 0.018006 | 0.0037235 | 191.8701 | 199.44 | -0.0551 | -0.00028726 | 195.655 | 3.7849 | 194.3934 | 1.02 | 0.019732 | 1.02 | 0.019732
361.38 | 6.6793 | 0.017818 | 0.0031507 | 192.0286 | 198.7079 | -0.2136 | -0.0011136 | 195.3682 | 3.3396 | 194.255 | 1.0185 | 0.017411 | 1.0185 | 0.017411
361.4 | 6.0244 | 0.017631 | 0.002363 | 192.2479 | 198.2723 | -0.4329 | -0.0022569 | 195.2601 | 3.0122 | 194.256 | 1.018 | 0.015704 | 1.018 | 0.015704
361.42 | 5.3172 | 0.017443 | 0.0017902 | 192.3218 | 197.639 | -0.5068 | -0.0026421 | 194.9804 | 2.6586 | 194.0942 | 1.0165 | 0.01386 | 1.0165 | 0.01386
361.44 | 3.6409 | 0.017443 | 0.00057285 | 192.5868 | 196.2277 | -0.7718 | -0.0040237 | 194.4072 | 1.8204 | 193.8004 | 1.0135 | 0.0094906 | 1.0135 | 0.0094906
361.46 | 2.6455 | 0.017068 | -0.00014321 | 192.6312 | 195.2767 | -0.8162 | -0.0042551 | 193.954 | 1.3228 | 193.513 | 1.0112 | 0.006896 | 1.0112 | 0.006896
361.48 | 1.3097 | 0.01688 | -0.0010741 | 192.6823 | 193.992 | -0.8673 | -0.0045215 | 193.3371 | 0.65483 | 193.1189 | 1.0079 | 0.0034139 | 1.0079 | 0.0034139
361.5 | -0.34051 | 0.016505 | -0.0020766 | 192.7089 | 192.3684 | -0.8939 | -0.0046602 | 192.5386 | -0.17026 | 192.5954 | 1.0038 | -0.00088761 | 1.0038 | -0.00088761
361.52 | -1.4406 | 0.015943 | -0.0026494 | 192.6128 | 191.1722 | -0.7978 | -0.0041592 | 191.8925 | -0.72031 | 192.1326 | 1.0004 | -0.0037553 | 1.0004 | -0.0037553
361.54 | -2.4098 | 0.015567 | -0.0034371 | 192.5682 | 190.1584 | -0.7532 | -0.0039267 | 191.3633 | -1.2049 | 191.7649 | 0.99765 | -0.0062815 | 0.99765 | -0.0062815
361.56 | -3.6409 | 0.01538 | -0.0040816 | 192.5264 | 188.8855 | -0.7114 | -0.0037088 | 190.706 | -1.8204 | 191.3128 | 0.99422 | -0.0094906 | 0.99422 | -0.0094906
361.58 | -4.7672 | 0.015005 | -0.0049408 | 192.4723 | 187.7051 | -0.6573 | -0.0034267 | 190.0887 | -2.3836 | 190.8832 | 0.991 | -0.012426 | 0.991 | -0.012426
361.6 | -5.6839 | 0.014817 | -0.0053705 | 192.4032 | 186.7193 | -0.5882 | -0.0030665 | 189.5612 | -2.842 | 190.5086 | 0.98825 | -0.014816 | 0.98825 | -0.014816
361.62 | -6.7055 | 0.014442 | -0.0061581 | 192.381 | 185.6755 | -0.566 | -0.0029508 | 189.0283 | -3.3527 | 190.1458 | 0.98547 | -0.017479 | 0.98547 | -0.017479
361.64 | -7.727 | 0.013879 | -0.0065878 | 193.3711 | 185.6441 | -0.5561 | -0.0028991 | 189.5076 | -3.8635 | 190.7954 | 0.98797 | -0.020142 | 0.98797 | -0.020142
361.66 | -8.3557 | 0.013879 | -0.0068742 | 192.3632 | 184.0076 | -0.5482 | -0.002858 | 188.1854 | -4.1778 | 189.578 | 0.98108 | -0.02178 | 0.98108 | -0.02178
361.68 | -8.9581 | 0.013692 | -0.0073754 | 193.3921 | 184.434 | -0.5771 | -0.0030086 | 188.9131 | -4.479 | 190.4061 | 0.98487 | -0.023351 | 0.98487 | -0.023351
361.7 | -9.4558 | 0.013504 | -0.0077335 | 192.3608 | 182.905 | -0.5458 | -0.0028454 | 187.6329 | -4.7279 | 189.2089 | 0.9782 | -0.024648 | 0.9782 | -0.024648
361.72 | -9.8487 | 0.013129 | -0.0078767 | 193.2233 | 183.3746 | -0.4083 | -0.0021286 | 188.299 | -4.9243 | 189.9404 | 0.98167 | -0.025672 | 0.98167 | -0.025672
361.74 | -9.6391 | 0.013129 | -0.0079483 | 193.0926 | 183.4535 | -0.2776 | -0.0014472 | 188.273 | -4.8196 | 189.8796 | 0.98153 | -0.025126 | 0.98153 | -0.025126
361.76 | -9.9011 | 0.012942 | -0.0079483 | 193.0993 | 183.1982 | -0.2843 | -0.0014822 | 188.1488 | -4.9505 | 189.7989 | 0.98089 | -0.025809 | 0.98089 | -0.025809
361.78 | -10.1106 | 0.012942 | -0.0079483 | 192.0409 | 181.9303 | -0.2259 | -0.0011777 | 186.9856 | -5.0553 | 188.6707 | 0.97482 | -0.026355 | 0.97482 | -0.026355
361.8 | -9.351 | 0.012754 | -0.0078051 | 192.8436 | 183.4926 | -0.0286 | -0.0001491 | 188.1681 | -4.6755 | 189.7266 | 0.98099 | -0.024375 | 0.98099 | -0.024375
361.82 | -8.9057 | 0.012754 | -0.0075903 | 191.7734 | 182.8677 | 0.0416 | 0.00021688 | 187.3205 | -4.4529 | 188.8048 | 0.97657 | -0.023214 | 0.97657 | -0.023214
361.84 | -8.6962 | 0.012754 | -0.0071606 | 191.6697 | 182.9735 | 0.1453 | 0.0007575 | 187.3216 | -4.3481 | 188.771 | 0.97657 | -0.022668 | 0.97657 | -0.022668
361.86 | -7.8056 | 0.012754 | -0.0064446 | 191.5261 | 183.7205 | 0.2889 | 0.0015061 | 187.6233 | -3.9028 | 188.9242 | 0.97815 | -0.020347 | 0.97815 | -0.020347
361.88 | -6.7317 | 0.012754 | -0.0055137 | 191.3333 | 184.6016 | 0.4817 | 0.0025113 | 187.9675 | -3.3658 | 189.0894 | 0.97994 | -0.017547 | 0.97994 | -0.017547
361.9 | -6.1554 | 0.013129 | -0.0049408 | 191.1915 | 185.0361 | 0.6235 | 0.0032505 | 188.1138 | -3.0777 | 189.1397 | 0.9807 | -0.016045 | 0.9807 | -0.016045
361.92 | -4.7148 | 0.013317 | -0.0040099 | 191.0085 | 186.2937 | 0.8065 | 0.0042046 | 188.6511 | -2.3574 | 189.4369 | 0.98351 | -0.01229 | 0.98351 | -0.01229
361.94 | -3.8766 | 0.013504 | -0.0032939 | 190.9573 | 187.0807 | 0.8577 | 0.0044715 | 189.019 | -1.9383 | 189.6651 | 0.98542 | -0.010105 | 0.98542 | -0.010105
361.96 | -2.6979 | 0.013879 | -0.0022198 | 190.911 | 188.2131 | 0.904 | 0.0047129 | 189.562 | -1.349 | 190.0117 | 0.98825 | -0.0070326 | 0.98825 | -0.0070326
361.98 | -1.1001 | 0.014067 | -0.0013605 | 190.9248 | 189.8247 | 0.8902 | 0.0046409 | 190.3747 | -0.55006 | 190.5581 | 0.99249 | -0.0028677 | 0.99249 | -0.0028677
362 | -0.15716 | 0.014442 | -0.00050124 | 190.907 | 190.7498 | 0.908 | 0.0047337 | 190.8284 | -0.07858 | 190.8546 | 0.99486 | -0.00040966 | 0.99486 | -0.00040966
362.02 | 1.2049 | 0.014817 | 0.00028642 | 190.8908 | 192.0957 | 0.9242 | 0.0048182 | 191.4932 | 0.60244 | 191.2924 | 0.99832 | 0.0031408 | 0.99832 | 0.0031408
362.04 | 2.3574 | 0.015192 | 0.00085927 | 190.8624 | 193.2198 | 0.9526 | 0.0049662 | 192.0411 | 1.1787 | 191.6482 | 1.0012 | 0.006145 | 1.0012 | 0.006145
362.06 | 3.5885 | 0.01538 | 0.0016469 | 190.9765 | 194.565 | 0.8385 | 0.0043714 | 192.7707 | 1.7942 | 192.1727 | 1.005 | 0.009354 | 1.005 | 0.009354
362.08 | 4.9243 | 0.015567 | 0.0022198 | 190.9906 | 195.9149 | 0.8244 | 0.0042979 | 193.4528 | 2.4622 | 192.632 | 1.0085 | 0.012836 | 1.0085 | 0.012836
362.1 | 5.553 | 0.015943 | 0.0027926 | 191.0189 | 196.5719 | 0.7961 | 0.0041504 | 193.7954 | 2.7765 | 192.8699 | 1.0103 | 0.014475 | 1.0103 | 0.014475
362.12 | 6.8364 | 0.016318 | 0.0034371 | 191.0615 | 197.8979 | 0.7535 | 0.0039283 | 194.4797 | 3.4182 | 193.3403 | 1.0139 | 0.01782 | 1.0139 | 0.01782
362.14 | 7.6484 | 0.016505 | 0.0037235 | 191.0603 | 198.7087 | 0.7547 | 0.0039345 | 194.8845 | 3.8242 | 193.6098 | 1.016 | 0.019937 | 1.016 | 0.019937
362.16 | 8.4342 | 0.016693 | 0.0042964 | 191.0374 | 199.4716 | 0.7776 | 0.0040539 | 195.2545 | 4.2171 | 193.8488 | 1.0179 | 0.021985 | 1.0179 | 0.021985
362.18 | 9.4034 | 0.01688 | 0.0048692 | 190.9587 | 200.3621 | 0.8563 | 0.0044642 | 195.6604 | 4.7017 | 194.0932 | 1.02 | 0.024512 | 1.02 | 0.024512
362.2 | 9.5343 | 0.01688 | 0.0050124 | 190.0455 | 199.5798 | 0.7695 | 0.0040117 | 194.8127 | 4.7672 | 193.2236 | 1.0156 | 0.024853 | 1.0156 | 0.024853
362.22 | 9.7177 | 0.017068 | 0.0052273 | 191.1176 | 200.8353 | 0.6974 | 0.0036358 | 195.9764 | 4.8588 | 194.3568 | 1.0217 | 0.025331 | 1.0217 | 0.025331
362.24 | 9.8749 | 0.017443 | 0.0053705 | 191.2329 | 201.1078 | 0.5821 | 0.0030347 | 196.1703 | 4.9374 | 194.5245 | 1.0227 | 0.025741 | 1.0227 | 0.025741
362.26 | 10.1368 | 0.017443 | 0.0055137 | 191.2673 | 201.4041 | 0.5477 | 0.0028554 | 196.3357 | 5.0684 | 194.6462 | 1.0236 | 0.026423 | 1.0236 | 0.026423
362.28 | 10.0844 | 0.017631 | 0.0055137 | 191.3795 | 201.4639 | 0.4355 | 0.0022704 | 196.4217 | 5.0422 | 194.741 | 1.024 | 0.026287 | 1.024 | 0.026287
362.3 | 9.5605 | 0.017631 | 0.0051556 | 191.5446 | 201.1051 | 0.2704 | 0.0014097 | 196.3249 | 4.7803 | 194.7314 | 1.0235 | 0.024921 | 1.0235 | 0.024921
362.32 | 9.0891 | 0.017631 | 0.0045828 | 191.6778 | 200.7669 | 0.1372 | 0.00071527 | 196.2223 | 4.5445 | 194.7075 | 1.023 | 0.023692 | 1.023 | 0.023692
362.34 | 8.5128 | 0.017631 | 0.0042964 | 191.7431 | 200.2559 | 0.0719 | 0.00037484 | 195.9995 | 4.2564 | 194.5807 | 1.0218 | 0.02219 | 1.0218 | 0.02219
362.36 | 7.9104 | 0.017631 | 0.0038667 | 191.8695 | 199.7799 | -0.0545 | -0.00028413 | 195.8247 | 3.9552 | 194.5063 | 1.0209 | 0.02062 | 1.0209 | 0.02062
362.38 | 6.5221 | 0.017631 | 0.0031507 | 192.0902 | 198.6123 | -0.2752 | -0.0014347 | 195.3513 | 3.2611 | 194.2642 | 1.0184 | 0.017001 | 1.0184 | 0.017001
362.4 | 5.6316 | 0.017256 | 0.0022198 | 192.2786 | 197.9102 | -0.4636 | -0.0024169 | 195.0944 | 2.8158 | 194.1558 | 1.0171 | 0.01468 | 1.0171 | 0.01468
362.42 | 4.6362 | 0.017068 | 0.0013605 | 192.386 | 197.0222 | -0.571 | -0.0029768 | 194.7041 | 2.3181 | 193.9314 | 1.0151 | 0.012085 | 1.0151 | 0.012085
362.44 | 3.8504 | 0.01688 | 0.00071606 | 192.3785 | 196.2289 | -0.5635 | -0.0029377 | 194.3037 | 1.9252 | 193.662 | 1.013 | 0.010037 | 1.013 | 0.010037
362.46 | 2.305 | 0.016505 | -0.00042964 | 192.3489 | 194.6539 | -0.5339 | -0.0027834 | 193.5014 | 1.1525 | 193.1172 | 1.0088 | 0.0060084 | 1.0088 | 0.0060084
362.48 | 1.2835 | 0.01613 | -0.0012173 | 192.3194 | 193.6029 | -0.5044 | -0.0026296 | 192.9611 | 0.64173 | 192.7472 | 1.006 | 0.0033456 | 1.006 | 0.0033456
362.5 | -0.15716 | 0.015755 | -0.0022198 | 192.3798 | 192.2226 | -0.5648 | -0.0029445 | 192.3012 | -0.07858 | 192.3274 | 1.0025 | -0.00040966 | 1.0025 | -0.00040966
362.52 | -1.1001 | 0.01538 | -0.002721 | 192.2842 | 191.1841 | -0.4692 | -0.0024461 | 191.7341 | -0.55006 | 191.9175 | 0.99958 | -0.0028677 | 0.99958 | -0.0028677
362.54 | -2.5146 | 0.015192 | -0.0035803 | 192.3151 | 189.8005 | -0.5001 | -0.0026072 | 191.0578 | -1.2573 | 191.4769 | 0.99605 | -0.0065546 | 0.99605 | -0.0065546
362.56 | -3.9552 | 0.015005 | -0.004368 | 192.3762 | 188.421 | -0.5612 | -0.0029257 | 190.3986 | -1.9776 | 191.0578 | 0.99262 | -0.01031 | 0.99262 | -0.01031
362.58 | -4.6886 | 0.01463 | -0.0049408 | 192.2446 | 187.556 | -0.4296 | -0.0022397 | 189.9003 | -2.3443 | 190.6817 | 0.99002 | -0.012222 | 0.99002 | -0.012222
362.6 | -5.8673 | 0.014255 | -0.0056569 | 192.3557 | 186.4884 | -0.5407 | -0.0028189 | 189.4221 | -2.9336 | 190.3999 | 0.98752 | -0.015294 | 0.98752 | -0.015294
362.62 | -6.8364 | 0.013879 | -0.0061581 | 192.2798 | 185.4434 | -0.4648 | -0.0024232 | 188.8616 | -3.4182 | 190.001 | 0.9846 | -0.01782 | 0.9846 | -0.01782
362.64 | -7.7008 | 0.013692 | -0.006731 | 192.2867 | 184.5859 | -0.4717 | -0.0024591 | 188.4363 | -3.8504 | 189.7198 | 0.98239 | -0.020074 | 0.98239 | -0.020074
362.66 | -8.1985 | 0.013504 | -0.0073038 | 193.2404 | 185.0419 | -0.4254 | -0.0022178 | 189.1412 | -4.0992 | 190.5076 | 0.98606 | -0.021371 | 0.98606 | -0.021371
362.68 | -9.1414 | 0.013317 | -0.007447 | 192.1795 | 183.0381 | -0.3645 | -0.0019003 | 187.6088 | -4.5707 | 189.1324 | 0.97807 | -0.023829 | 0.97807 | -0.023829
362.7 | -9.1153 | 0.013129 | -0.0077335 | 193.0574 | 183.9421 | -0.2424 | -0.0012637 | 188.4998 | -4.5576 | 190.019 | 0.98272 | -0.023761 | 0.98272 | -0.023761
362.72 | -9.7439 | 0.012942 | -0.0080915 | 192.0587 | 182.3148 | -0.2437 | -0.0012705 | 187.1868 | -4.8719 | 188.8107 | 0.97587 | -0.025399 | 0.97587 | -0.025399
362.74 | -9.9534 | 0.012754 | -0.0082347 | 191.9935 | 182.0401 | -0.1785 | -0.00093058 | 187.0168 | -4.9767 | 188.6757 | 0.97499 | -0.025945 | 0.97499 | -0.025945
362.76 | -10.1368 | 0.012567 | -0.0082347 | 191.8701 | 181.7333 | -0.0551 | -0.00028726 | 186.8017 | -5.0684 | 188.4912 | 0.97386 | -0.026423 | 0.97386 | -0.026423
362.78 | -9.7439 | 0.012567 | -0.0080915 | 191.7715 | 182.0276 | 0.0435 | 0.00022678 | 186.8996 | -4.8719 | 188.5235 | 0.97437 | -0.025399 | 0.97437 | -0.025399
362.8 | -9.6391 | 0.012567 | -0.0078051 | 191.6808 | 182.0417 | 0.1342 | 0.00069963 | 186.8612 | -4.8196 | 188.4678 | 0.97417 | -0.025126 | 0.97417 | -0.025126
362.82 | -9.1153 | 0.012567 | -0.0073038 | 191.5576 | 182.4423 | 0.2574 | 0.0013419 | 187 | -4.5576 | 188.5192 | 0.9749 | -0.023761 | 0.9749 | -0.023761
362.84 | -8.408 | 0.012567 | -0.006731 | 191.4059 | 182.9979 | 0.4091 | 0.0021328 | 187.2019 | -4.204 | 188.6032 | 0.97595 | -0.021917 | 0.97595 | -0.021917
362.86 | -7.6484 | 0.012567 | -0.0061581 | 191.2144 | 183.566 | 0.6006 | 0.0031311 | 187.3902 | -3.8242 | 188.6649 | 0.97693 | -0.019937 | 0.97693 | -0.019937
362.88 | -6.7579 | 0.012567 | -0.0056569 | 191.1483 | 184.3904 | 0.6667 | 0.0034757 | 187.7694 | -3.3789 | 188.8957 | 0.97891 | -0.017616 | 0.97891 | -0.017616
362.9 | -6.0506 | 0.012754 | -0.005084 | 191.0455 | 184.9949 | 0.7695 | 0.0040117 | 188.0202 | -3.0253 | 189.0286 | 0.98022 | -0.015772 | 0.98022 | -0.015772
362.92 | -5.0291 | 0.012942 | -0.0041532 | 190.8137 | 185.7846 | 1.0013 | 0.0052201 | 188.2991 | -2.5146 | 189.1373 | 0.98167 | -0.013109 | 0.98167 | -0.013109
362.94 | -3.5623 | 0.013317 | -0.0031507 | 190.6917 | 187.1294 | 1.1233 | 0.0058562 | 188.9106 | -1.7811 | 189.5043 | 0.98486 | -0.0092857 | 0.98486 | -0.0092857
362.96 | -2.6717 | 0.013879 | -0.0022198 | 190.7497 | 188.078 | 1.0653 | 0.0055538 | 189.4138 | -1.3359 | 189.8591 | 0.98748 | -0.0069643 | 0.98748 | -0.0069643
362.98 | -0.89057 | 0.014067 | -0.0012173 | 190.7391 | 189.8485 | 1.0759 | 0.005609 | 190.2938 | -0.44529 | 190.4422 | 0.99207 | -0.0023214 | 0.99207 | -0.0023214
363 | -0.10477 | 0.014255 | -0.00064446 | 190.8235 | 190.7187 | 0.9915 | 0.005169 | 190.7711 | -0.052387 | 190.7886 | 0.99456 | -0.00027311 | 0.99456 | -0.00027311
363.02 | 1.3882 | 0.01463 | 0.00028642 | 190.7668 | 192.155 | 1.0482 | 0.0054646 | 191.4609 | 0.69412 | 191.2295 | 0.99815 | 0.0036187 | 0.99815 | 0.0036187
363.04 | 2.5669 | 0.015005 | 0.00085927 | 190.7786 | 193.3455 | 1.0364 | 0.0054031 | 192.0621 | 1.2835 | 191.6342 | 1.0013 | 0.0066912 | 1.0013 | 0.0066912
363.06 | 3.4837 | 0.015192 | 0.0016469 | 190.7822 | 194.2659 | 1.0328 | 0.0053844 | 192.5241 | 1.7419 | 191.9434 | 1.0037 | 0.0090809 | 1.0037 | 0.0090809
363.08 | 4.9243 | 0.015567 | 0.0022198 | 190.6677 | 195.592 | 1.1473 | 0.0059813 | 193.1299 | 2.4622 | 192.3091 | 1.0069 | 0.012836 | 1.0069 | 0.012836
363.1 | 5.8149 | 0.015943 | 0.0027926 | 190.8218 | 196.6367 | 0.9932 | 0.0051779 | 193.7293 | 2.9075 | 192.7601 | 1.01 | 0.015158 | 1.01 | 0.015158
363.12 | 6.7317 | 0.015943 | 0.0034371 | 190.8185 | 197.5502 | 0.9965 | 0.0051951 | 194.1843 | 3.3658 | 193.0624 | 1.0124 | 0.017547 | 1.0124 | 0.017547
363.14 | 7.858 | 0.016318 | 0.0039383 | 190.8501 | 198.7081 | 0.9649 | 0.0050304 | 194.7791 | 3.929 | 193.4694 | 1.0155 | 0.020483 | 1.0155 | 0.020483
363.16 | 8.3033 | 0.016693 | 0.0042964 | 190.9932 | 199.2965 | 0.8218 | 0.0042843 | 195.1448 | 4.1516 | 193.761 | 1.0174 | 0.021644 | 1.0174 | 0.021644
363.18 | 9.1676 | 0.01688 | 0.0047976 | 190.9437 | 200.1113 | 0.8713 | 0.0045424 | 195.5275 | 4.5838 | 193.9996 | 1.0194 | 0.023897 | 1.0194 | 0.023897
363.2 | 9.482 | 0.017068 | 0.005084 | 191.0251 | 200.5071 | 0.7899 | 0.004118 | 195.7661 | 4.741 | 194.1858 | 1.0206 | 0.024716 | 1.0206 | 0.024716
363.22 | 9.9011 | 0.017256 | 0.0052273 | 191.1281 | 201.0292 | 0.6869 | 0.0035811 | 196.0786 | 4.9505 | 194.4285 | 1.0222 | 0.025809 | 1.0222 | 0.025809
363.24 | 10.032 | 0.017256 | 0.0053705 | 190.199 | 200.231 | 0.616 | 0.0032114 | 195.215 | 5.016 | 193.543 | 1.0177 | 0.02615 | 1.0177 | 0.02615
363.26 | 10.0058 | 0.017443 | 0.0055137 | 191.2186 | 201.2244 | 0.5964 | 0.0031092 | 196.2215 | 5.0029 | 194.5539 | 1.023 | 0.026082 | 1.023 | 0.026082
363.28 | 10.1368 | 0.017631 | 0.0055137 | 191.3093 | 201.4461 | 0.5057 | 0.0026364 | 196.3777 | 5.0684 | 194.6882 | 1.0238 | 0.026423 | 1.0238 | 0.026423
363.3 | 9.6129 | 0.017818 | 0.0052273 | 191.4874 | 201.1003 | 0.3276 | 0.0017079 | 196.2939 | 4.8065 | 194.6917 | 1.0233 | 0.025058 | 1.0233 | 0.025058
363.32 | 9.1414 | 0.017818 | 0.0045828 | 191.6833 | 200.8247 | 0.1317 | 0.0006866 | 196.254 | 4.5707 | 194.7304 | 1.0231 | 0.023829 | 1.0231 | 0.023829
363.34 | 8.5128 | 0.017818 | 0.0041532 | 191.8134 | 200.3262 | 0.0016 | 8.3414e-06 | 196.0698 | 4.2564 | 194.651 | 1.0222 | 0.02219 | 1.0222 | 0.02219
363.36 | 7.596 | 0.017818 | 0.0035803 | 191.968 | 199.564 | -0.153 | -0.00079764 | 195.766 | 3.798 | 194.5 | 1.0206 | 0.0198 | 1.0206 | 0.0198
363.38 | 7.0198 | 0.017818 | 0.0031507 | 192.0803 | 199.1001 | -0.2653 | -0.0013831 | 195.5902 | 3.5099 | 194.4202 | 1.0197 | 0.018298 | 1.0197 | 0.018298
363.4 | 5.9459 | 0.017631 | 0.002363 | 192.2059 | 198.1518 | -0.3909 | -0.0020379 | 195.1788 | 2.9729 | 194.1879 | 1.0175 | 0.015499 | 1.0175 | 0.015499
363.42 | 4.6886 | 0.017443 | 0.0014321 | 192.4426 | 197.1312 | -0.6276 | -0.0032719 | 194.7869 | 2.3443 | 194.0055 | 1.0155 | 0.012222 | 1.0155 | 0.012222
363.44 | 3.5361 | 0.017068 | 0.00057285 | 192.5129 | 196.049 | -0.6979 | -0.0036384 | 194.2809 | 1.768 | 193.6916 | 1.0129 | 0.0092174 | 1.0129 | 0.0092174
363.46 | 2.8551 | 0.016693 | 0 | 192.5308 | 195.3859 | -0.7158 | -0.0037317 | 193.9583 | 1.4275 | 193.4825 | 1.0112 | 0.0074422 | 1.0112 | 0.0074422
363.48 | 1.4144 | 0.016505 | -0.0012173 | 192.4993 | 193.9137 | -0.6843 | -0.0035675 | 193.2065 | 0.70722 | 192.9708 | 1.0073 | 0.003687 | 1.0073 | 0.003687
363.5 | 0.34051 | 0.01613 | -0.002005 | 192.424 | 192.7645 | -0.609 | -0.0031749 | 192.5943 | 0.17026 | 192.5375 | 1.0041 | 0.00088761 | 1.0041 | 0.00088761
363.52 | -1.2311 | 0.015755 | -0.0029359 | 192.4702 | 191.2391 | -0.6552 | -0.0034158 | 191.8547 | -0.61554 | 192.0598 | 1.0002 | -0.003209 | 1.0002 | -0.003209
363.54 | -2.4884 | 0.015567 | -0.0035803 | 192.4513 | 189.9629 | -0.6363 | -0.0033173 | 191.2071 | -1.2442 | 191.6218 | 0.99683 | -0.0064864 | 0.99683 | -0.0064864
363.56 | -3.7456 | 0.015192 | -0.0042964 | 192.606 | 188.8604 | -0.791 | -0.0041238 | 190.7332 | -1.8728 | 191.3575 | 0.99436 | -0.0097637 | 0.99436 | -0.0097637
363.58 | -5.1077 | 0.014817 | -0.005084 | 192.5098 | 187.4021 | -0.6948 | -0.0036222 | 189.956 | -2.5538 | 190.8072 | 0.99031 | -0.013314 | 0.99031 | -0.013314
363.6 | -5.3696 | 0.01463 | -0.0053705 | 192.362 | 186.9924 | -0.547 | -0.0028517 | 189.6772 | -2.6848 | 190.5721 | 0.98885 | -0.013997 | 0.98885 | -0.013997
363.62 | -6.8888 | 0.014255 | -0.0063013 | 193.4814 | 186.5926 | -0.6664 | -0.0034742 | 190.037 | -3.4444 | 191.1851 | 0.99073 | -0.017957 | 0.99073 | -0.017957
363.64 | -7.7008 | 0.013879 | -0.006731 | 193.4402 | 185.7394 | -0.6252 | -0.0032594 | 189.5898 | -3.8504 | 190.8733 | 0.9884 | -0.020074 | 0.9884 | -0.020074
363.66 | -8.1723 | 0.013879 | -0.0070174 | 193.3368 | 185.1645 | -0.5218 | -0.0027203 | 189.2507 | -4.0861 | 190.6127 | 0.98663 | -0.021303 | 0.98663 | -0.021303
363.68 | -8.9319 | 0.013504 | -0.007447 | 192.3392 | 183.4073 | -0.5242 | -0.0027328 | 187.8732 | -4.466 | 189.3619 | 0.97945 | -0.023283 | 0.97945 | -0.023283
363.7 | -9.6391 | 0.013129 | -0.0078051 | 193.2468 | 183.6077 | -0.4318 | -0.0022511 | 188.4272 | -4.8196 | 190.0338 | 0.98234 | -0.025126 | 0.98234 | -0.025126
363.72 | -9.6129 | 0.013129 | -0.0078051 | 192.1678 | 182.5549 | -0.3528 | -0.0018393 | 187.3613 | -4.8065 | 188.9635 | 0.97678 | -0.025058 | 0.97678 | -0.025058
363.74 | -9.9011 | 0.012942 | -0.0080915 | 193.1776 | 183.2765 | -0.3626 | -0.0018904 | 188.2271 | -4.9505 | 189.8772 | 0.98129 | -0.025809 | 0.98129 | -0.025809
363.76 | -9.9011 | 0.012754 | -0.0082347 | 193.0223 | 183.1212 | -0.2073 | -0.0010807 | 188.0718 | -4.9505 | 189.7219 | 0.98049 | -0.025809 | 0.98049 | -0.025809
363.78 | -9.6653 | 0.012754 | -0.0080915 | 191.9706 | 182.3053 | -0.1556 | -0.0008112 | 187.1379 | -4.8327 | 188.7488 | 0.97562 | -0.025194 | 0.97562 | -0.025194
363.8 | -9.6653 | 0.012754 | -0.0079483 | 192.9343 | 183.269 | -0.1193 | -0.00062195 | 188.1016 | -4.8327 | 189.7125 | 0.98064 | -0.025194 | 0.98064 | -0.025194
363.82 | -9.2462 | 0.012567 | -0.0075903 | 192.8079 | 183.5617 | 0.0071 | 3.7015e-05 | 188.1848 | -4.6231 | 189.7258 | 0.98107 | -0.024102 | 0.98107 | -0.024102
363.84 | -8.5128 | 0.012567 | -0.0070174 | 191.7081 | 183.1953 | 0.1069 | 0.00055731 | 187.4517 | -4.2564 | 188.8705 | 0.97725 | -0.02219 | 0.97725 | -0.02219
363.86 | -7.7794 | 0.012567 | -0.0064446 | 191.5842 | 183.8048 | 0.2308 | 0.0012032 | 187.6945 | -3.8897 | 188.9911 | 0.97852 | -0.020278 | 0.97852 | -0.020278
363.88 | -6.7579 | 0.012754 | -0.0056569 | 191.4056 | 184.6477 | 0.4094 | 0.0021343 | 188.0267 | -3.3789 | 189.153 | 0.98025 | -0.017616 | 0.98025 | -0.017616
363.9 | -6.103 | 0.012754 | -0.0050124 | 191.2921 | 185.1891 | 0.5229 | 0.0027261 | 188.2406 | -3.0515 | 189.2578 | 0.98137 | -0.015909 | 0.98137 | -0.015909
363.92 | -4.8719 | 0.013129 | -0.0040099 | 191.067 | 186.1951 | 0.748 | 0.0038996 | 188.631 | -2.436 | 189.443 | 0.9834 | -0.0127 | 0.9834 | -0.0127
363.94 | -3.5361 | 0.013504 | -0.0032939 | 190.9125 | 187.3764 | 0.9025 | 0.0047051 | 189.1445 | -1.768 | 189.7338 | 0.98608 | -0.0092174 | 0.98608 | -0.0092174
363.96 | -2.8027 | 0.013879 | -0.0024346 | 190.9327 | 188.13 | 0.8823 | 0.0045997 | 189.5314 | -1.4013 | 189.9985 | 0.98809 | -0.0073057 | 0.98809 | -0.0073057
363.98 | -1.4144 | 0.013879 | -0.0015037 | 190.8983 | 189.4839 | 0.9167 | 0.0047791 | 190.1911 | -0.70722 | 190.4268 | 0.99153 | -0.003687 | 0.99153 | -0.003687
364 | 0.10477 | 0.014067 | -0.00078767 | 190.8817 | 190.9865 | 0.9333 | 0.0048656 | 190.9341 | 0.052387 | 190.9166 | 0.99541 | 0.00027311 | 0.99541 | 0.00027311
364.02 | 1.0739 | 0.014442 | 0.00014321 | 190.8537 | 191.9276 | 0.9613 | 0.0050116 | 191.3907 | 0.53696 | 191.2117 | 0.99779 | 0.0027994 | 0.99779 | 0.0027994
364.04 | 2.305 | 0.014817 | 0.00085927 | 190.8378 | 193.1428 | 0.9772 | 0.0050945 | 191.9903 | 1.1525 | 191.6061 | 1.0009 | 0.0060084 | 1.0009 | 0.0060084
364.06 | 3.5361 | 0.015192 | 0.0015037 | 190.8533 | 194.3894 | 0.9617 | 0.0050137 | 192.6213 | 1.768 | 192.032 | 1.0042 | 0.0092174 | 1.0042 | 0.0092174
364.08 | 4.7672 | 0.015567 | 0.0022198 | 190.9008 | 195.668 | 0.9142 | 0.0047661 | 193.2844 | 2.3836 | 192.4899 | 1.0077 | 0.012426 | 1.0077 | 0.012426
364.1 | 5.7887 | 0.015755 | 0.0026494 | 190.9314 | 196.7201 | 0.8836 | 0.0046065 | 193.8258 | 2.8944 | 192.861 | 1.0105 | 0.015089 | 1.0105 | 0.015089
364.12 | 6.4697 | 0.015943 | 0.0034371 | 190.8797 | 197.3494 | 0.9353 | 0.0048761 | 194.1146 | 3.2349 | 193.0363 | 1.012 | 0.016865 | 1.012 | 0.016865
364.14 | 8.0413 | 0.01613 | 0.0038667 | 190.8112 | 198.8525 | 1.0038 | 0.0052332 | 194.8319 | 4.0207 | 193.4916 | 1.0157 | 0.020961 | 1.0157 | 0.020961
364.16 | 8.4342 | 0.016505 | 0.0041532 | 190.8938 | 199.328 | 0.9212 | 0.0048025 | 195.1109 | 4.2171 | 193.7052 | 1.0172 | 0.021985 | 1.0172 | 0.021985
364.18 | 8.9319 | 0.016693 | 0.0045828 | 190.9821 | 199.914 | 0.8329 | 0.0043422 | 195.4481 | 4.466 | 193.9594 | 1.0189 | 0.023283 | 1.0189 | 0.023283
364.2 | 9.6129 | 0.01688 | 0.005084 | 190.9314 | 200.5443 | 0.8836 | 0.0046065 | 195.7379 | 4.8065 | 194.1357 | 1.0205 | 0.025058 | 1.0205 | 0.025058
364.22 | 10.032 | 0.017068 | 0.0052273 | 190.0615 | 200.0935 | 0.7535 | 0.0039283 | 195.0775 | 5.016 | 193.4055 | 1.017 | 0.02615 | 1.017 | 0.02615
364.24 | 10.163 | 0.017068 | 0.0052989 | 191.0665 | 201.2295 | 0.7485 | 0.0039022 | 196.148 | 5.0815 | 194.4542 | 1.0226 | 0.026492 | 1.0226 | 0.026492
364.26 | 10.0058 | 0.017256 | 0.0052989 | 191.1702 | 201.176 | 0.6448 | 0.0033616 | 196.1731 | 5.0029 | 194.5055 | 1.0227 | 0.026082 | 1.0227 | 0.026082
364.28 | 10.2416 | 0.017443 | 0.0053705 | 191.2555 | 201.4971 | 0.5595 | 0.0029169 | 196.3763 | 5.1208 | 194.6694 | 1.0238 | 0.026696 | 1.0238 | 0.026696
364.3 | 9.6653 | 0.017443 | 0.0052273 | 191.3156 | 200.9809 | 0.4994 | 0.0026036 | 196.1483 | 4.8327 | 194.5374 | 1.0226 | 0.025194 | 1.0226 | 0.025194
364.32 | 8.9843 | 0.017443 | 0.0048692 | 190.427 | 199.4113 | 0.388 | 0.0020228 | 194.9191 | 4.4921 | 193.4218 | 1.0162 | 0.023419 | 1.0162 | 0.023419
364.34 | 8.4604 | 0.017631 | 0.0044396 | 191.5775 | 200.0379 | 0.2375 | 0.0012382 | 195.8077 | 4.2302 | 194.3976 | 1.0208 | 0.022054 | 1.0208 | 0.022054
364.36 | 7.727 | 0.017631 | 0.0035803 | 191.7295 | 199.4565 | 0.0855 | 0.00044574 | 195.593 | 3.8635 | 194.3052 | 1.0197 | 0.020142 | 1.0197 | 0.020142
364.38 | 6.7579 | 0.017631 | 0.0029359 | 191.9427 | 198.7006 | -0.1277 | -0.00066575 | 195.3216 | 3.3789 | 194.1953 | 1.0183 | 0.017616 | 1.0183 | 0.017616
364.4 | 5.9983 | 0.017443 | 0.0022198 | 192.0496 | 198.0479 | -0.2346 | -0.0012231 | 195.0487 | 2.9991 | 194.049 | 1.0169 | 0.015636 | 1.0169 | 0.015636
364.42 | 4.5838 | 0.017068 | 0.0013605 | 192.2393 | 196.8231 | -0.4243 | -0.002212 | 194.5312 | 2.2919 | 193.7672 | 1.0142 | 0.011949 | 1.0142 | 0.011949
364.44 | 3.7718 | 0.01688 | 0.00071606 | 192.3503 | 196.1221 | -0.5353 | -0.0027907 | 194.2362 | 1.8859 | 193.6076 | 1.0126 | 0.0098319 | 1.0126 | 0.0098319
364.46 | 2.5669 | 0.016505 | -0.00028642 | 192.4476 | 195.0145 | -0.6326 | -0.003298 | 193.7311 | 1.2835 | 193.3032 | 1.01 | 0.0066912 | 1.01 | 0.0066912
364.48 | 1.1787 | 0.016318 | -0.0012173 | 192.4418 | 193.6205 | -0.6268 | -0.0032677 | 193.0311 | 0.58935 | 192.8347 | 1.0063 | 0.0030725 | 1.0063 | 0.0030725
364.5 | -0.026193 | 0.015943 | -0.0020766 | 192.4293 | 192.4031 | -0.6143 | -0.0032026 | 192.4162 | -0.013097 | 192.4206 | 1.0031 | -6.8277e-05 | 1.0031 | -6.8277e-05
364.52 | -1.3882 | 0.015567 | -0.0030075 | 192.4858 | 191.0976 | -0.6708 | -0.0034971 | 191.7917 | -0.69412 | 192.0231 | 0.99988 | -0.0036187 | 0.99988 | -0.0036187
364.54 | -2.2264 | 0.015192 | -0.0035803 | 193.3964 | 191.17 | -0.5814 | -0.003031 | 192.2832 | -1.1132 | 192.6543 | 1.0024 | -0.0058036 | 1.0024 | -0.0058036
364.56 | -3.6147 | 0.015005 | -0.0045112 | 192.4408 | 188.8261 | -0.6258 | -0.0032625 | 190.6335 | -1.8073 | 191.2359 | 0.99384 | -0.0094223 | 0.99384 | -0.0094223
364.58 | -4.6886 | 0.01463 | -0.0049408 | 192.3107 | 187.6221 | -0.4957 | -0.0025843 | 189.9664 | -2.3443 | 190.7478 | 0.99036 | -0.012222 | 0.99036 | -0.012222
364.6 | -5.7101 | 0.014442 | -0.0055137 | 192.3356 | 186.6255 | -0.5206 | -0.0027141 | 189.4805 | -2.8551 | 190.4322 | 0.98783 | -0.014884 | 0.98783 | -0.014884
364.62 | -7.1508 | 0.014067 | -0.0063013 | 192.3818 | 185.231 | -0.5668 | -0.0029549 | 188.8064 | -3.5754 | 189.9982 | 0.98432 | -0.01864 | 0.98432 | -0.01864
364.64 | -7.6222 | 0.013879 | -0.0065878 | 192.33 | 184.7078 | -0.515 | -0.0026849 | 188.5189 | -3.8111 | 189.7893 | 0.98282 | -0.019869 | 0.98282 | -0.019869
364.66 | -8.1985 | 0.013504 | -0.0071606 | 192.3194 | 184.1209 | -0.5044 | -0.0026296 | 188.2202 | -4.0992 | 189.5866 | 0.98126 | -0.021371 | 0.98126 | -0.021371
364.68 | -8.9319 | 0.013317 | -0.007447 | 193.1776 | 184.2457 | -0.3626 | -0.0018904 | 188.7116 | -4.466 | 190.2003 | 0.98382 | -0.023283 | 0.98382 | -0.023283
364.7 | -9.2462 | 0.013129 | -0.0075903 | 193.0902 | 183.844 | -0.2752 | -0.0014347 | 188.4671 | -4.6231 | 190.0081 | 0.98255 | -0.024102 | 0.98255 | -0.024102
364.72 | -9.7439 | 0.012942 | -0.0080915 | 192.0665 | 182.3226 | -0.2515 | -0.0013112 | 187.1946 | -4.8719 | 188.8185 | 0.97591 | -0.025399 | 0.97591 | -0.025399
364.74 | -10.0058 | 0.012942 | -0.0082347 | 192.1166 | 182.1108 | -0.3016 | -0.0015723 | 187.1137 | -5.0029 | 188.7813 | 0.97549 | -0.026082 | 0.97549 | -0.026082
364.76 | -10.1368 | 0.012754 | -0.0082347 | 192.0034 | 181.8666 | -0.1884 | -0.0009822 | 186.935 | -5.0684 | 188.6245 | 0.97456 | -0.026423 | 0.97456 | -0.026423
364.78 | -9.8749 | 0.012567 | -0.0080915 | 191.8917 | 182.0168 | -0.0767 | -0.00039986 | 186.9543 | -4.9374 | 188.6001 | 0.97466 | -0.025741 | 0.97466 | -0.025741
364.8 | -9.5867 | 0.012567 | -0.0078767 | 191.822 | 182.2353 | -0.007 | -3.6493e-05 | 187.0286 | -4.7934 | 188.6264 | 0.97505 | -0.02499 | 0.97505 | -0.02499
364.82 | -8.9581 | 0.012567 | -0.0073038 | 191.6877 | 182.7296 | 0.1273 | 0.00066366 | 187.2087 | -4.479 | 188.7017 | 0.97599 | -0.023351 | 0.97599 | -0.023351
364.84 | -8.1985 | 0.012567 | -0.0068742 | 191.549 | 183.3505 | 0.266 | 0.0013868 | 187.4498 | -4.0992 | 188.8162 | 0.97724 | -0.021371 | 0.97724 | -0.021371
364.86 | -7.9104 | 0.012567 | -0.0065878 | 191.4861 | 183.5757 | 0.3289 | 0.0017147 | 187.5309 | -3.9552 | 188.8493 | 0.97767 | -0.02062 | 0.97767 | -0.02062
364.88 | -7.0198 | 0.012754 | -0.0058001 | 192.3648 | 185.345 | 0.4502 | 0.0023471 | 188.8549 | -3.5099 | 190.0249 | 0.98457 | -0.018298 | 0.98457 | -0.018298
364.9 | -5.7101 | 0.012942 | -0.0049408 | 191.1657 | 185.4556 | 0.6493 | 0.003385 | 188.3106 | -2.8551 | 189.2623 | 0.98173 | -0.014884 | 0.98173 | -0.014884
364.92 | -4.8196 | 0.013129 | -0.0038667 | 190.9627 | 186.1431 | 0.8523 | 0.0044433 | 188.5529 | -2.4098 | 189.3562 | 0.98299 | -0.012563 | 0.98299 | -0.012563
364.94 | -3.6409 | 0.013504 | -0.0032939 | 190.9165 | 187.2756 | 0.8985 | 0.0046842 | 189.0961 | -1.8204 | 189.7029 | 0.98583 | -0.0094906 | 0.98583 | -0.0094906
364.96 | -2.7765 | 0.013879 | -0.0025062 | 190.9346 | 188.1581 | 0.8804 | 0.0045898 | 189.5464 | -1.3882 | 190.0091 | 0.98817 | -0.0072374 | 0.98817 | -0.0072374
364.98 | -1.1525 | 0.014067 | -0.0013605 | 190.8957 | 189.7432 | 0.9193 | 0.0047926 | 190.3194 | -0.57625 | 190.5115 | 0.9922 | -0.0030042 | 0.9922 | -0.0030042
365 | -0.15716 | 0.014255 | -0.00078767 | 190.9031 | 190.7459 | 0.9119 | 0.0047541 | 190.8245 | -0.07858 | 190.8507 | 0.99484 | -0.00040966 | 0.99484 | -0.00040966
365.02 | 1.2835 | 0.01463 | 0.00014321 | 190.807 | 192.0905 | 1.008 | 0.0052551 | 191.4487 | 0.64173 | 191.2348 | 0.99809 | 0.0033456 | 0.99809 | 0.0033456
365.04 | 2.8289 | 0.014817 | 0.00085927 | 190.8458 | 193.6747 | 0.9692 | 0.0050528 | 192.2602 | 1.4144 | 191.7888 | 1.0023 | 0.007374 | 1.0023 | 0.007374
365.06 | 3.7456 | 0.015192 | 0.0015753 | 190.9106 | 194.6562 | 0.9044 | 0.004715 | 192.7834 | 1.8728 | 192.1591 | 1.005 | 0.0097637 | 1.005 | 0.0097637
365.08 | 4.9243 | 0.015567 | 0.0022198 | 190.8777 | 195.802 | 0.9373 | 0.0048865 | 193.3399 | 2.4622 | 192.5191 | 1.0079 | 0.012836 | 1.0079 | 0.012836
365.1 | 5.8149 | 0.015755 | 0.002721 | 190.9987 | 196.8136 | 0.8163 | 0.0042557 | 193.9062 | 2.9075 | 192.937 | 1.0109 | 0.015158 | 1.0109 | 0.015158
365.12 | 6.6007 | 0.015943 | 0.0032939 | 190.9346 | 197.5353 | 0.8804 | 0.0045898 | 194.235 | 3.3004 | 193.1348 | 1.0126 | 0.017206 | 1.0126 | 0.017206
365.14 | 7.8056 | 0.016318 | 0.0038667 | 189.9037 | 197.7093 | 0.9113 | 0.0047509 | 193.8065 | 3.9028 | 192.5056 | 1.0104 | 0.020347 | 1.0104 | 0.020347
365.16 | 8.3295 | 0.016505 | 0.0041532 | 189.9863 | 198.3158 | 0.8287 | 0.0043203 | 194.151 | 4.1647 | 192.7628 | 1.0122 | 0.021712 | 1.0122 | 0.021712
365.18 | 8.8795 | 0.01688 | 0.0045828 | 190.9797 | 199.8592 | 0.8353 | 0.0043547 | 195.4195 | 4.4398 | 193.9395 | 1.0188 | 0.023146 | 1.0188 | 0.023146
365.2 | 9.482 | 0.017068 | 0.0049408 | 190.1021 | 199.5841 | 0.7129 | 0.0037166 | 194.8431 | 4.741 | 193.2628 | 1.0158 | 0.024716 | 1.0158 | 0.024716
365.22 | 9.8487 | 0.017256 | 0.0052273 | 191.1871 | 201.0358 | 0.6279 | 0.0032735 | 196.1114 | 4.9243 | 194.47 | 1.0224 | 0.025672 | 1.0224 | 0.025672
365.24 | 9.6129 | 0.017443 | 0.0053705 | 191.327 | 200.9399 | 0.488 | 0.0025441 | 196.1335 | 4.8065 | 194.5313 | 1.0225 | 0.025058 | 1.0225 | 0.025058
365.26 | 10.0058 | 0.017631 | 0.0053705 | 190.3727 | 200.3785 | 0.4423 | 0.0023059 | 195.3756 | 5.0029 | 193.708 | 1.0186 | 0.026082 | 1.0186 | 0.026082
365.28 | 9.9534 | 0.017818 | 0.0055137 | 191.4091 | 201.3625 | 0.4059 | 0.0021161 | 196.3858 | 4.9767 | 194.7269 | 1.0238 | 0.025945 | 1.0238 | 0.025945
365.3 | 9.7701 | 0.017818 | 0.0052273 | 191.5072 | 201.2773 | 0.3078 | 0.0016047 | 196.3922 | 4.885 | 194.7639 | 1.0239 | 0.025467 | 1.0239 | 0.025467
365.32 | 9.0891 | 0.017818 | 0.0045828 | 191.6592 | 200.7483 | 0.1558 | 0.00081224 | 196.2037 | 4.5445 | 194.6889 | 1.0229 | 0.023692 | 1.0229 | 0.023692
365.34 | 8.3818 | 0.017818 | 0.0041532 | 191.7659 | 200.1477 | 0.0491 | 0.00025598 | 195.9568 | 4.1909 | 194.5598 | 1.0216 | 0.021849 | 1.0216 | 0.021849
365.36 | 7.8056 | 0.017818 | 0.0037951 | 191.8373 | 199.6429 | -0.0223 | -0.00011626 | 195.7401 | 3.9028 | 194.4392 | 1.0205 | 0.020347 | 1.0205 | 0.020347
365.38 | 7.046 | 0.017818 | 0.0030075 | 192.0395 | 199.0855 | -0.2245 | -0.0011704 | 195.5625 | 3.523 | 194.3882 | 1.0195 | 0.018367 | 1.0195 | 0.018367
365.4 | 5.9983 | 0.017631 | 0.0025062 | 192.1673 | 198.1656 | -0.3523 | -0.0018367 | 195.1664 | 2.9991 | 194.1667 | 1.0175 | 0.015636 | 1.0175 | 0.015636
365.42 | 4.8196 | 0.017443 | 0.0016469 | 192.4167 | 197.2363 | -0.6017 | -0.0031369 | 194.8265 | 2.4098 | 194.0232 | 1.0157 | 0.012563 | 1.0157 | 0.012563
365.44 | 3.4051 | 0.017256 | 0.00057285 | 192.6024 | 196.0075 | -0.7874 | -0.004105 | 194.305 | 1.7026 | 193.7374 | 1.013 | 0.0088761 | 1.013 | 0.0088761
365.46 | 2.4098 | 0.01688 | -0.00014321 | 192.5375 | 194.9473 | -0.7225 | -0.0037666 | 193.7424 | 1.2049 | 193.3408 | 1.01 | 0.0062815 | 1.01 | 0.0062815
365.48 | 1.1001 | 0.016505 | -0.0013605 | 192.5536 | 193.6537 | -0.7386 | -0.0038506 | 193.1037 | 0.55006 | 192.9203 | 1.0067 | 0.0028677 | 1.0067 | 0.0028677
365.5 | -0.15716 | 0.01613 | -0.0020766 | 192.5308 | 192.3736 | -0.7158 | -0.0037317 | 192.4522 | -0.07858 | 192.4784 | 1.0033 | -0.00040966 | 1.0033 | -0.00040966
365.52 | -1.1263 | 0.015755 | -0.0028642 | 192.481 | 191.3547 | -0.666 | -0.0034721 | 191.9178 | -0.56316 | 192.1056 | 1.0005 | -0.0029359 | 1.0005 | -0.0029359
365.54 | -2.436 | 0.015567 | -0.0035803 | 192.5078 | 190.0718 | -0.6928 | -0.0036118 | 191.2898 | -1.218 | 191.6958 | 0.99726 | -0.0063498 | 0.99726 | -0.0063498
365.56 | -3.5099 | 0.01538 | -0.0042964 | 192.4814 | 188.9715 | -0.6664 | -0.0034742 | 190.7265 | -1.7549 | 191.3114 | 0.99433 | -0.0091492 | 0.99433 | -0.0091492
365.58 | -4.9767 | 0.014817 | -0.005084 | 192.4513 | 187.4746 | -0.6363 | -0.0033173 | 189.9629 | -2.4884 | 190.7924 | 0.99034 | -0.012973 | 0.99034 | -0.012973
365.6 | -5.9197 | 0.01463 | -0.0053705 | 192.402 | 186.4823 | -0.587 | -0.0030602 | 189.4422 | -2.9598 | 190.4288 | 0.98763 | -0.015431 | 0.98763 | -0.015431
365.62 | -6.7579 | 0.014255 | -0.0061581 | 192.5215 | 185.7636 | -0.7065 | -0.0036832 | 189.1426 | -3.3789 | 190.2689 | 0.98607 | -0.017616 | 0.98607 | -0.017616
365.64 | -7.8056 | 0.014067 | -0.006731 | 192.5264 | 184.7208 | -0.7114 | -0.0037088 | 188.6236 | -3.9028 | 189.9245 | 0.98336 | -0.020347 | 0.98336 | -0.020347
365.66 | -8.3295 | 0.013879 | -0.0070174 | 193.4446 | 185.1151 | -0.6296 | -0.0032823 | 189.2799 | -4.1647 | 190.6681 | 0.98678 | -0.021712 | 0.98678 | -0.021712
365.68 | -9.3248 | 0.013692 | -0.007447 | 193.4074 | 184.0826 | -0.5924 | -0.0030884 | 188.745 | -4.6624 | 190.2991 | 0.98399 | -0.024307 | 0.98399 | -0.024307
365.7 | -9.5082 | 0.013504 | -0.0079483 | 193.3489 | 183.8407 | -0.5339 | -0.0027834 | 188.5948 | -4.7541 | 190.1795 | 0.98321 | -0.024785 | 0.98321 | -0.024785
365.72 | -9.8749 | 0.013129 | -0.0079483 | 193.1431 | 183.2682 | -0.3281 | -0.0017105 | 188.2057 | -4.9374 | 189.8515 | 0.98118 | -0.025741 | 0.98118 | -0.025741
365.74 | -9.6915 | 0.012942 | -0.0079483 | 193.0815 | 183.39 | -0.2665 | -0.0013894 | 188.2357 | -4.8458 | 189.851 | 0.98134 | -0.025263 | 0.98134 | -0.025263
365.76 | -9.7177 | 0.012754 | -0.0080915 | 193.0286 | 183.3109 | -0.2136 | -0.0011136 | 188.1698 | -4.8588 | 189.7894 | 0.981 | -0.025331 | 0.981 | -0.025331
365.78 | -9.6653 | 0.012754 | -0.0080915 | 191.9632 | 182.2979 | -0.1482 | -0.00077262 | 187.1305 | -4.8327 | 188.7414 | 0.97558 | -0.025194 | 0.97558 | -0.025194
365.8 | -9.8487 | 0.012754 | -0.0080915 | 191.9729 | 182.1242 | -0.1579 | -0.00082319 | 187.0486 | -4.9243 | 188.69 | 0.97515 | -0.025672 | 0.97515 | -0.025672
365.82 | -9.2724 | 0.012754 | -0.0075903 | 191.8319 | 182.5595 | -0.0169 | -8.8106e-05 | 187.1957 | -4.6362 | 188.7411 | 0.97592 | -0.02417 | 0.97592 | -0.02417
365.84 | -8.4866 | 0.012567 | -0.0070174 | 192.6592 | 184.1726 | 0.1558 | 0.00081224 | 188.4159 | -4.2433 | 189.8303 | 0.98228 | -0.022122 | 0.98228 | -0.022122
365.86 | -7.5437 | 0.012754 | -0.0063013 | 191.5181 | 183.9744 | 0.2969 | 0.0015478 | 187.7463 | -3.7718 | 189.0035 | 0.97879 | -0.019664 | 0.97879 | -0.019664
365.88 | -6.8888 | 0.012754 | -0.0056569 | 191.3721 | 184.4833 | 0.4429 | 0.002309 | 187.9277 | -3.4444 | 189.0758 | 0.97973 | -0.017957 | 0.97973 | -0.017957
365.9 | -5.9459 | 0.012942 | -0.0049408 | 191.1978 | 185.2519 | 0.6172 | 0.0032177 | 188.2249 | -2.9729 | 189.2158 | 0.98128 | -0.015499 | 0.98128 | -0.015499
365.92 | -4.9505 | 0.012942 | -0.0040816 | 190.9987 | 186.0482 | 0.8163 | 0.0042557 | 188.5234 | -2.4753 | 189.3485 | 0.98284 | -0.012904 | 0.98284 | -0.012904
365.94 | -3.4837 | 0.013317 | -0.0031507 | 190.829 | 187.3453 | 0.986 | 0.0051404 | 189.0871 | -1.7419 | 189.6678 | 0.98578 | -0.0090809 | 0.98578 | -0.0090809
365.96 | -2.8027 | 0.013692 | -0.0025778 | 190.9413 | 188.1386 | 0.8737 | 0.0045549 | 189.54 | -1.4013 | 190.0071 | 0.98814 | -0.0073057 | 0.98814 | -0.0073057
365.98 | -0.91676 | 0.014067 | -0.0013605 | 190.8414 | 189.9246 | 0.9736 | 0.0050757 | 190.383 | -0.45838 | 190.5358 | 0.99253 | -0.0023897 | 0.99253 | -0.0023897
366 | -0.18335 | 0.014255 | -0.00078767 | 190.9413 | 190.7579 | 0.8737 | 0.0045549 | 190.8496 | -0.091676 | 190.8802 | 0.99497 | -0.00047794 | 0.99497 | -0.00047794
366.02 | 1.4144 | 0.01463 | 0.00021482 | 190.7761 | 192.1905 | 1.0389 | 0.0054162 | 191.4833 | 0.70722 | 191.2476 | 0.99827 | 0.003687 | 0.99827 | 0.003687
366.04 | 2.6455 | 0.014817 | 0.00085927 | 190.8797 | 193.5252 | 0.9353 | 0.0048761 | 192.2025 | 1.3228 | 191.7615 | 1.002 | 0.006896 | 1.002 | 0.006896
366.06 | 3.4837 | 0.015192 | 0.0015753 | 190.9086 | 194.3923 | 0.9064 | 0.0047254 | 192.6505 | 1.7419 | 192.0698 | 1.0044 | 0.0090809 | 1.0044 | 0.0090809
366.08 | 5.0291 | 0.015567 | 0.0022198 | 190.9371 | 195.9662 | 0.8779 | 0.0045768 | 193.4517 | 2.5146 | 192.6135 | 1.0085 | 0.013109 | 1.0085 | 0.013109
366.1 | 5.7363 | 0.015943 | 0.0027926 | 191.014 | 196.7503 | 0.801 | 0.0041759 | 193.8822 | 2.8682 | 192.9261 | 1.0108 | 0.014953 | 1.0108 | 0.014953
366.12 | 6.9936 | 0.01613 | 0.0034371 | 190.9979 | 197.9915 | 0.8171 | 0.0042598 | 194.4947 | 3.4968 | 193.3291 | 1.014 | 0.01823 | 1.014 | 0.01823
366.14 | 7.727 | 0.016505 | 0.0037951 | 191.0997 | 198.8267 | 0.7153 | 0.0037291 | 194.9632 | 3.8635 | 193.6754 | 1.0164 | 0.020142 | 1.0164 | 0.020142
366.16 | 8.2509 | 0.016693 | 0.0042248 | 191.1528 | 199.4037 | 0.6622 | 0.0034523 | 195.2782 | 4.1254 | 193.9031 | 1.0181 | 0.021507 | 1.0181 | 0.021507
366.18 | 9.0629 | 0.017068 | 0.004726 | 191.1927 | 200.2556 | 0.6223 | 0.0032443 | 195.7241 | 4.5314 | 194.2137 | 1.0204 | 0.023624 | 1.0204 | 0.023624
366.2 | 9.5082 | 0.017256 | 0.0049408 | 190.3185 | 199.8267 | 0.4965 | 0.0025884 | 195.0726 | 4.7541 | 193.4879 | 1.017 | 0.024785 | 1.017 | 0.024785
366.22 | 9.6391 | 0.017443 | 0.0052273 | 191.3708 | 201.0099 | 0.4442 | 0.0023158 | 196.1904 | 4.8196 | 194.5838 | 1.0228 | 0.025126 | 1.0228 | 0.025126
366.24 | 9.8749 | 0.017631 | 0.0055137 | 190.364 | 200.2389 | 0.451 | 0.0023512 | 195.3014 | 4.9374 | 193.6556 | 1.0182 | 0.025741 | 1.0182 | 0.025741
366.26 | 10.1892 | 0.017818 | 0.0055137 | 190.4429 | 200.6321 | 0.3721 | 0.0019399 | 195.5375 | 5.0946 | 193.8393 | 1.0194 | 0.02656 | 1.0194 | 0.02656
366.28 | 10.1368 | 0.017818 | 0.0053705 | 190.5552 | 200.692 | 0.2598 | 0.0013544 | 195.6236 | 5.0684 | 193.9341 | 1.0199 | 0.026423 | 1.0199 | 0.026423
366.3 | 9.5343 | 0.017818 | 0.0049408 | 191.7042 | 201.2385 | 0.1108 | 0.00057764 | 196.4714 | 4.7672 | 194.8823 | 1.0243 | 0.024853 | 1.0243 | 0.024853
366.32 | 9.351 | 0.018006 | 0.0045828 | 191.761 | 201.112 | 0.054 | 0.00028152 | 196.4365 | 4.6755 | 194.878 | 1.0241 | 0.024375 | 1.0241 | 0.024375
366.34 | 8.3557 | 0.018006 | 0.0041532 | 191.9089 | 200.2646 | -0.0939 | -0.00048953 | 196.0867 | 4.1778 | 194.6941 | 1.0223 | 0.02178 | 1.0223 | 0.02178
366.36 | 7.8318 | 0.018006 | 0.0037235 | 191.9619 | 199.7937 | -0.1469 | -0.00076584 | 195.8778 | 3.9159 | 194.5725 | 1.0212 | 0.020415 | 1.0212 | 0.020415
366.38 | 6.8364 | 0.017818 | 0.0031507 | 192.0377 | 198.8741 | -0.2227 | -0.001161 | 195.4559 | 3.4182 | 194.3165 | 1.019 | 0.01782 | 1.019 | 0.01782
366.4 | 5.8935 | 0.017818 | 0.002363 | 192.2491 | 198.1426 | -0.4341 | -0.0022631 | 195.1958 | 2.9467 | 194.2136 | 1.0176 | 0.015362 | 1.0176 | 0.015362
366.42 | 5.1339 | 0.017631 | 0.0016469 | 192.423 | 197.5569 | -0.608 | -0.0031697 | 194.9899 | 2.5669 | 194.1343 | 1.0166 | 0.013382 | 1.0166 | 0.013382
366.44 | 3.6932 | 0.017256 | 0.00042964 | 192.5771 | 196.2703 | -0.7621 | -0.0039731 | 194.4237 | 1.8466 | 193.8082 | 1.0136 | 0.0096271 | 1.0136 | 0.0096271
366.46 | 2.7765 | 0.01688 | -0.00014321 | 192.6041 | 195.3806 | -0.7891 | -0.0041139 | 193.9923 | 1.3882 | 193.5296 | 1.0114 | 0.0072374 | 1.0114 | 0.0072374
366.48 | 1.2049 | 0.016693 | -0.0012173 | 192.7639 | 193.9688 | -0.9489 | -0.004947 | 193.3663 | 0.60244 | 193.1655 | 1.0081 | 0.0031408 | 1.0081 | 0.0031408
366.5 | -0.36671 | 0.016318 | -0.0020766 | 192.7834 | 192.4167 | -0.9684 | -0.0050486 | 192.6 | -0.18335 | 192.6612 | 1.0041 | -0.00095588 | 1.0041 | -0.00095588
366.52 | -0.83818 | 0.015943 | -0.002721 | 192.6417 | 191.8035 | -0.8267 | -0.0043099 | 192.2226 | -0.41909 | 192.3623 | 1.0021 | -0.0021849 | 1.0021 | -0.0021849
366.54 | -2.4098 | 0.015755 | -0.0035803 | 192.6362 | 190.2264 | -0.8212 | -0.0042812 | 191.4313 | -1.2049 | 191.8329 | 0.998 | -0.0062815 | 0.998 | -0.0062815
366.56 | -3.6409 | 0.01538 | -0.0042248 | 192.5975 | 188.9566 | -0.7825 | -0.0040795 | 190.7771 | -1.8204 | 191.3839 | 0.99459 | -0.0094906 | 0.99459 | -0.0094906
366.58 | -4.7934 | 0.015005 | -0.0049408 | 192.6788 | 187.8854 | -0.8638 | -0.0045033 | 190.2821 | -2.3967 | 191.081 | 0.99201 | -0.012495 | 0.99201 | -0.012495
366.6 | -5.8935 | 0.014817 | -0.0055137 | 192.6121 | 186.7186 | -0.7971 | -0.0041556 | 189.6654 | -2.9467 | 190.6476 | 0.98879 | -0.015362 | 0.98879 | -0.015362
366.62 | -6.6793 | 0.01463 | -0.0060149 | 192.5442 | 185.8649 | -0.7292 | -0.0038016 | 189.2046 | -3.3396 | 190.3178 | 0.98639 | -0.017411 | 0.98639 | -0.017411
366.64 | -7.7532 | 0.014255 | -0.006731 | 192.5991 | 184.8459 | -0.7841 | -0.0040878 | 188.7225 | -3.8766 | 190.0147 | 0.98388 | -0.02021 | 0.98388 | -0.02021
366.66 | -8.4866 | 0.014067 | -0.0070174 | 192.571 | 184.0844 | -0.756 | -0.0039413 | 188.3277 | -4.2433 | 189.7421 | 0.98182 | -0.022122 | 0.98182 | -0.022122
366.68 | -9.1938 | 0.013879 | -0.0073038 | 192.5215 | 183.3277 | -0.7065 | -0.0036832 | 187.9246 | -4.5969 | 189.4569 | 0.97972 | -0.023965 | 0.97972 | -0.023965
366.7 | -9.3772 | 0.013692 | -0.0075903 | 192.4384 | 183.0612 | -0.6234 | -0.00325 | 187.7498 | -4.6886 | 189.3127 | 0.97881 | -0.024443 | 0.97881 | -0.024443
366.72 | -9.7963 | 0.013504 | -0.0080915 | 193.4482 | 183.6519 | -0.6332 | -0.0033011 | 188.5501 | -4.8981 | 190.1828 | 0.98298 | -0.025536 | 0.98298 | -0.025536
366.74 | -9.9011 | 0.013317 | -0.0080915 | 192.2699 | 182.3688 | -0.4549 | -0.0023716 | 187.3194 | -4.9505 | 188.9695 | 0.97656 | -0.025809 | 0.97656 | -0.025809
366.76 | -10.0844 | 0.013129 | -0.0080199 | 193.1795 | 183.0951 | -0.3645 | -0.0019003 | 188.1373 | -5.0422 | 189.818 | 0.98083 | -0.026287 | 0.98083 | -0.026287
366.78 | -9.7177 | 0.013129 | -0.0079483 | 192.1326 | 182.4149 | -0.3176 | -0.0016558 | 187.2738 | -4.8588 | 188.8934 | 0.97632 | -0.025331 | 0.97632 | -0.025331
366.8 | -9.482 | 0.012942 | -0.0078051 | 192.1029 | 182.6209 | -0.2879 | -0.0015009 | 187.3619 | -4.741 | 188.9422 | 0.97678 | -0.024716 | 0.97678 | -0.024716
366.82 | -9.4296 | 0.012942 | -0.007447 | 191.9329 | 182.5033 | -0.1179 | -0.00061465 | 187.2181 | -4.7148 | 188.7897 | 0.97603 | -0.02458 | 0.97603 | -0.02458
366.84 | -8.6176 | 0.012942 | -0.0068742 | 191.8228 | 183.2052 | -0.0078 | -4.0664e-05 | 187.514 | -4.3088 | 188.9503 | 0.97758 | -0.022463 | 0.97758 | -0.022463
366.86 | -7.3865 | 0.013129 | -0.0060149 | 191.6138 | 184.2273 | 0.2012 | 0.0010489 | 187.9206 | -3.6932 | 189.1516 | 0.9797 | -0.019254 | 0.9797 | -0.019254
366.88 | -6.915 | 0.013129 | -0.0055137 | 191.5446 | 184.6296 | 0.2704 | 0.0014097 | 188.0871 | -3.4575 | 189.2396 | 0.98057 | -0.018025 | 0.98057 | -0.018025
366.9 | -5.7625 | 0.013317 | -0.0047976 | 191.3577 | 185.5952 | 0.4573 | 0.0023841 | 188.4764 | -2.8813 | 189.4369 | 0.98259 | -0.015021 | 0.98259 | -0.015021
366.92 | -4.7934 | 0.013504 | -0.0041532 | 191.2255 | 186.4321 | 0.5895 | 0.0030733 | 188.8288 | -2.3967 | 189.6277 | 0.98443 | -0.012495 | 0.98443 | -0.012495
366.94 | -3.7456 | 0.013692 | -0.0031507 | 191.0438 | 187.2982 | 0.7712 | 0.0040205 | 189.171 | -1.8728 | 189.7953 | 0.98622 | -0.0097637 | 0.98622 | -0.0097637
366.96 | -2.436 | 0.013879 | -0.0022198 | 190.9334 | 188.4974 | 0.8816 | 0.0045961 | 189.7154 | -1.218 | 190.1214 | 0.98905 | -0.0063498 | 0.98905 | -0.0063498
366.98 | -1.3882 | 0.014255 | -0.0015037 | 191.0029 | 189.6147 | 0.8121 | 0.0042338 | 190.3088 | -0.69412 | 190.5402 | 0.99215 | -0.0036187 | 0.99215 | -0.0036187
367 | 0 | 0.01463 | -0.00042964 | 190.945 | 190.945 | 0.87 | 0.0045356 | 190.945 | 0 | 190.945 | 0.99546 | 0 | 0.99546 | 0
367.02 | 1.362 | 0.014817 | 0.00028642 | 190.8347 | 192.1967 | 0.9803 | 0.0051107 | 191.5157 | 0.68102 | 191.2887 | 0.99844 | 0.0035504 | 0.99844 | 0.0035504
367.04 | 2.436 | 0.015192 | 0.00078767 | 190.8908 | 193.3268 | 0.9242 | 0.0048182 | 192.1088 | 1.218 | 191.7028 | 1.0015 | 0.0063498 | 1.0015 | 0.0063498
367.06 | 3.9814 | 0.015567 | 0.0016469 | 190.8347 | 194.8161 | 0.9803 | 0.0051107 | 192.8254 | 1.9907 | 192.1618 | 1.0053 | 0.010378 | 1.0053 | 0.010378
367.08 | 4.7672 | 0.015755 | 0.0022198 | 190.9351 | 195.7023 | 0.8799 | 0.0045872 | 193.3187 | 2.3836 | 192.5242 | 1.0078 | 0.012426 | 1.0078 | 0.012426
367.1 | 5.7363 | 0.015943 | 0.0027926 | 190.8834 | 196.6197 | 0.9316 | 0.0048568 | 193.7516 | 2.8682 | 192.7955 | 1.0101 | 0.014953 | 1.0101 | 0.014953
367.12 | 6.8364 | 0.01613 | 0.0034371 | 190.8624 | 197.6988 | 0.9526 | 0.0049662 | 194.2806 | 3.4182 | 193.1412 | 1.0129 | 0.01782 | 1.0129 | 0.01782
367.14 | 7.8056 | 0.016505 | 0.0037235 | 190.9512 | 198.7568 | 0.8638 | 0.0045033 | 194.854 | 3.9028 | 193.5531 | 1.0158 | 0.020347 | 1.0158 | 0.020347
367.16 | 8.3557 | 0.016693 | 0.0041532 | 190.9813 | 199.337 | 0.8337 | 0.0043464 | 195.1591 | 4.1778 | 193.7665 | 1.0174 | 0.02178 | 1.0174 | 0.02178
367.18 | 9.2462 | 0.01688 | 0.004726 | 190.9753 | 200.2215 | 0.8397 | 0.0043777 | 195.5984 | 4.6231 | 194.0574 | 1.0197 | 0.024102 | 1.0197 | 0.024102
367.2 | 9.1938 | 0.017256 | 0.0049408 | 191.1552 | 200.349 | 0.6598 | 0.0034398 | 195.7521 | 4.5969 | 194.2198 | 1.0205 | 0.023965 | 1.0205 | 0.023965
367.22 | 9.7439 | 0.017256 | 0.0052273 | 191.2305 | 200.9744 | 0.5845 | 0.0030472 | 196.1024 | 4.8719 | 194.4785 | 1.0224 | 0.025399 | 1.0224 | 0.025399
367.24 | 9.7439 | 0.017443 | 0.0052273 | 191.3506 | 201.0945 | 0.4644 | 0.0024211 | 196.2225 | 4.8719 | 194.5986 | 1.023 | 0.025399 | 1.023 | 0.025399
367.26 | 10.0844 | 0.017631 | 0.0055137 | 191.3444 | 201.4288 | 0.4706 | 0.0024534 | 196.3866 | 5.0422 | 194.7059 | 1.0238 | 0.026287 | 1.0238 | 0.026287
367.28 | 10.0582 | 0.017631 | 0.0053705 | 191.4448 | 201.503 | 0.3702 | 0.00193 | 196.4739 | 5.0291 | 194.7975 | 1.0243 | 0.026219 | 1.0243 | 0.026219
367.3 | 9.5867 | 0.017818 | 0.0050124 | 191.6421 | 201.2288 | 0.1729 | 0.00090139 | 196.4355 | 4.7934 | 194.8377 | 1.0241 | 0.02499 | 1.0241 | 0.02499
367.32 | 8.7485 | 0.017818 | 0.0045828 | 191.7513 | 200.4998 | 0.0637 | 0.00033209 | 196.1256 | 4.3743 | 194.6675 | 1.0225 | 0.022805 | 1.0225 | 0.022805
367.34 | 8.5652 | 0.017818 | 0.0044396 | 191.8097 | 200.3749 | 0.0053 | 2.7631e-05 | 196.0923 | 4.2826 | 194.6648 | 1.0223 | 0.022327 | 1.0223 | 0.022327
367.36 | 7.596 | 0.017818 | 0.0038667 | 191.9521 | 199.5481 | -0.1371 | -0.00071475 | 195.7501 | 3.798 | 194.4841 | 1.0205 | 0.0198 | 1.0205 | 0.0198
367.38 | 6.9674 | 0.017818 | 0.0029359 | 192.1143 | 199.0817 | -0.2993 | -0.0015604 | 195.598 | 3.4837 | 194.4368 | 1.0197 | 0.018162 | 1.0197 | 0.018162
367.4 | 6.103 | 0.017631 | 0.0022198 | 192.2992 | 198.4022 | -0.4842 | -0.0025243 | 195.3507 | 3.0515 | 194.3335 | 1.0184 | 0.015909 | 1.0184 | 0.015909
367.42 | 4.9505 | 0.017256 | 0.0013605 | 192.4698 | 197.4203 | -0.6548 | -0.0034137 | 194.9451 | 2.4753 | 194.12 | 1.0163 | 0.012904 | 1.0163 | 0.012904
367.44 | 3.4837 | 0.017068 | 0.00042964 | 192.5745 | 196.0582 | -0.7595 | -0.0039595 | 194.3164 | 1.7419 | 193.7357 | 1.013 | 0.0090809 | 1.013 | 0.0090809
367.46 | 2.8027 | 0.016693 | -0.00028642 | 192.4951 | 195.2978 | -0.6801 | -0.0035456 | 193.8964 | 1.4013 | 193.4293 | 1.0109 | 0.0073057 | 1.0109 | 0.0073057
367.48 | 1.1787 | 0.016318 | -0.0013605 | 192.5387 | 193.7174 | -0.7237 | -0.0037729 | 193.128 | 0.58935 | 192.9316 | 1.0068 | 0.0030725 | 1.0068 | 0.0030725
367.5 | 0.07858 | 0.01613 | -0.0022198 | 192.4955 | 192.5741 | -0.6805 | -0.0035477 | 192.5348 | 0.03929 | 192.5217 | 1.0038 | 0.00020483 | 1.0038 | 0.00020483
367.52 | -1.362 | 0.015567 | -0.0030075 | 192.4993 | 191.1373 | -0.6843 | -0.0035675 | 191.8183 | -0.68102 | 192.0453 | 1 | -0.0035504 | 1 | -0.0035504
367.54 | -2.4098 | 0.01538 | -0.0035803 | 192.4513 | 190.0415 | -0.6363 | -0.0033173 | 191.2464 | -1.2049 | 191.648 | 0.99704 | -0.0062815 | 0.99704 | -0.0062815
367.56 | -3.6409 | 0.015192 | -0.0045112 | 192.5209 | 188.88 | -0.7059 | -0.0036801 | 190.7005 | -1.8204 | 191.3073 | 0.99419 | -0.0094906 | 0.99419 | -0.0094906
367.58 | -4.8196 | 0.014817 | -0.0049408 | 192.4384 | 187.6188 | -0.6234 | -0.00325 | 190.0286 | -2.4098 | 190.8319 | 0.99069 | -0.012563 | 0.99069 | -0.012563
367.6 | -5.5792 | 0.01463 | -0.0055137 | 193.4347 | 187.8555 | -0.6197 | -0.0032307 | 190.6451 | -2.7896 | 191.575 | 0.9939 | -0.014543 | 0.9939 | -0.014543
367.62 | -6.8888 | 0.014255 | -0.0063013 | 192.5438 | 185.655 | -0.7288 | -0.0037995 | 189.0994 | -3.4444 | 190.2475 | 0.98584 | -0.017957 | 0.98584 | -0.017957
367.64 | -7.7794 | 0.014067 | -0.0066594 | 192.4766 | 184.6972 | -0.6616 | -0.0034492 | 188.5869 | -3.8897 | 189.8835 | 0.98317 | -0.020278 | 0.98317 | -0.020278
367.66 | -8.4604 | 0.013692 | -0.0071606 | 193.3896 | 184.9292 | -0.5746 | -0.0029956 | 189.1594 | -4.2302 | 190.5695 | 0.98616 | -0.022054 | 0.98616 | -0.022054
367.68 | -8.9057 | 0.013504 | -0.007447 | 192.3063 | 183.4006 | -0.4913 | -0.0025613 | 187.8534 | -4.4529 | 189.3377 | 0.97935 | -0.023214 | 0.97935 | -0.023214
367.7 | -9.482 | 0.013317 | -0.0075903 | 192.2092 | 182.7272 | -0.3942 | -0.0020551 | 187.4682 | -4.741 | 189.0485 | 0.97734 | -0.024716 | 0.97734 | -0.024716
367.72 | -9.7963 | 0.013129 | -0.0080199 | 192.1708 | 182.3745 | -0.3558 | -0.0018549 | 187.2727 | -4.8981 | 188.9054 | 0.97632 | -0.025536 | 0.97632 | -0.025536
367.74 | -9.8749 | 0.012942 | -0.0081631 | 193.1043 | 183.2294 | -0.2893 | -0.0015082 | 188.1669 | -4.9374 | 189.8127 | 0.98098 | -0.025741 | 0.98098 | -0.025741
367.76 | -9.8487 | 0.012942 | -0.0082347 | 193.0021 | 183.1534 | -0.1871 | -0.00097542 | 188.0778 | -4.9243 | 189.7192 | 0.98052 | -0.025672 | 0.98052 | -0.025672
367.78 | -9.7963 | 0.012754 | -0.0080915 | 191.8911 | 182.0948 | -0.0761 | -0.00039674 | 186.993 | -4.8981 | 188.6257 | 0.97486 | -0.025536 | 0.97486 | -0.025536
367.8 | -9.5867 | 0.012567 | -0.0079483 | 191.8257 | 182.239 | -0.0107 | -5.5783e-05 | 187.0323 | -4.7934 | 188.6301 | 0.97507 | -0.02499 | 0.97507 | -0.02499
367.82 | -8.9057 | 0.012567 | -0.0075903 | 192.735 | 183.8293 | 0.08 | 0.00041707 | 188.2821 | -4.4529 | 189.7664 | 0.98158 | -0.023214 | 0.98158 | -0.023214
367.84 | -8.5914 | 0.012567 | -0.0071606 | 191.6544 | 183.063 | 0.1606 | 0.00083727 | 187.3587 | -4.2957 | 188.7906 | 0.97677 | -0.022395 | 0.97677 | -0.022395
367.86 | -7.8056 | 0.012567 | -0.0065878 | 191.475 | 183.6694 | 0.34 | 0.0017725 | 187.5722 | -3.9028 | 188.8731 | 0.97788 | -0.020347 | 0.97788 | -0.020347
367.88 | -6.7317 | 0.012567 | -0.0057285 | 191.2515 | 184.5198 | 0.5635 | 0.0029377 | 187.8857 | -3.3658 | 189.0076 | 0.97951 | -0.017547 | 0.97951 | -0.017547
367.9 | -5.7101 | 0.012754 | -0.0049408 | 191.0837 | 185.3736 | 0.7313 | 0.0038125 | 188.2286 | -2.8551 | 189.1803 | 0.9813 | -0.014884 | 0.9813 | -0.014884
367.92 | -4.741 | 0.012942 | -0.0042248 | 190.8735 | 186.1325 | 0.9415 | 0.0049084 | 188.503 | -2.3705 | 189.2932 | 0.98273 | -0.012358 | 0.98273 | -0.012358
367.94 | -3.6671 | 0.013317 | -0.0031507 | 190.7212 | 187.0541 | 1.0938 | 0.0057024 | 188.8877 | -1.8335 | 189.4988 | 0.98474 | -0.0095588 | 0.98474 | -0.0095588
367.96 | -2.6717 | 0.013692 | -0.0025778 | 190.8323 | 188.1606 | 0.9827 | 0.0051232 | 189.4964 | -1.3359 | 189.9417 | 0.98791 | -0.0069643 | 0.98791 | -0.0069643
367.98 | -1.3882 | 0.014067 | -0.0015037 | 190.8544 | 189.4662 | 0.9606 | 0.0050079 | 190.1603 | -0.69412 | 190.3917 | 0.99137 | -0.0036187 | 0.99137 | -0.0036187
368 | -0.15716 | 0.014255 | -0.00078767 | 190.8668 | 190.7096 | 0.9482 | 0.0049433 | 190.7882 | -0.07858 | 190.8144 | 0.99465 | -0.00040966 | 0.99465 | -0.00040966
368.02 | 1.5454 | 0.014817 | 0.00028642 | 190.8359 | 192.3813 | 0.9791 | 0.0051044 | 191.6086 | 0.7727 | 191.351 | 0.99892 | 0.0040284 | 0.99892 | 0.0040284
368.04 | 2.5407 | 0.015005 | 0.00071606 | 190.8743 | 193.415 | 0.9407 | 0.0049042 | 192.1447 | 1.2704 | 191.7212 | 1.0017 | 0.0066229 | 1.0017 | 0.0066229
368.06 | 3.5885 | 0.015192 | 0.0015753 | 190.8611 | 194.4496 | 0.9539 | 0.004973 | 192.6553 | 1.7942 | 192.0573 | 1.0044 | 0.009354 | 1.0044 | 0.009354
368.08 | 5.2387 | 0.015755 | 0.0022198 | 190.8801 | 196.1188 | 0.9349 | 0.004874 | 193.4994 | 2.6193 | 192.6263 | 1.0088 | 0.013655 | 1.0088 | 0.013655
368.1 | 5.8149 | 0.015943 | 0.0027926 | 190.8896 | 196.7045 | 0.9254 | 0.0048244 | 193.7971 | 2.9075 | 192.8279 | 1.0103 | 0.015158 | 1.0103 | 0.015158
368.12 | 7.0198 | 0.015943 | 0.0034371 | 189.8858 | 196.9056 | 0.9292 | 0.0048443 | 193.3957 | 3.5099 | 192.2257 | 1.0082 | 0.018298 | 1.0082 | 0.018298
368.14 | 7.8842 | 0.016318 | 0.0040099 | 190.8533 | 198.7375 | 0.9617 | 0.0050137 | 194.7954 | 3.9421 | 193.4814 | 1.0155 | 0.020551 | 1.0155 | 0.020551
368.16 | 8.3818 | 0.016505 | 0.0041532 | 190.8743 | 199.2561 | 0.9407 | 0.0049042 | 195.0652 | 4.1909 | 193.6682 | 1.0169 | 0.021849 | 1.0169 | 0.021849
368.18 | 8.8533 | 0.016693 | 0.0045828 | 190.9197 | 199.773 | 0.8953 | 0.0046675 | 195.3464 | 4.4267 | 193.8708 | 1.0184 | 0.023078 | 1.0184 | 0.023078
368.2 | 9.351 | 0.017068 | 0.0049408 | 191.0326 | 200.3836 | 0.7824 | 0.0040789 | 195.7081 | 4.6755 | 194.1496 | 1.0203 | 0.024375 | 1.0203 | 0.024375
368.22 | 10.0058 | 0.017068 | 0.0052273 | 191.009 | 201.0148 | 0.806 | 0.004202 | 196.0119 | 5.0029 | 194.3443 | 1.0219 | 0.026082 | 1.0219 | 0.026082
368.24 | 10.1106 | 0.017256 | 0.0052273 | 191.0891 | 201.1997 | 0.7259 | 0.0037844 | 196.1444 | 5.0553 | 194.4593 | 1.0226 | 0.026355 | 1.0226 | 0.026355
368.26 | 10.0582 | 0.017443 | 0.0053705 | 191.1681 | 201.2263 | 0.6469 | 0.0033725 | 196.1972 | 5.0291 | 194.5208 | 1.0228 | 0.026219 | 1.0228 | 0.026219
368.28 | 10.0582 | 0.017443 | 0.0052273 | 191.2186 | 201.2768 | 0.5964 | 0.0031092 | 196.2477 | 5.0291 | 194.5713 | 1.0231 | 0.026219 | 1.0231 | 0.026219
368.3 | 9.6391 | 0.017443 | 0.005084 | 191.2895 | 200.9286 | 0.5255 | 0.0027396 | 196.1091 | 4.8196 | 194.5025 | 1.0224 | 0.025126 | 1.0224 | 0.025126
368.32 | 9.2462 | 0.017443 | 0.0047976 | 191.3814 | 200.6276 | 0.4336 | 0.0022605 | 196.0045 | 4.6231 | 194.4635 | 1.0218 | 0.024102 | 1.0218 | 0.024102
368.34 | 8.5128 | 0.017443 | 0.0042964 | 191.5508 | 200.0636 | 0.2642 | 0.0013774 | 195.8072 | 4.2564 | 194.3884 | 1.0208 | 0.02219 | 1.0208 | 0.02219
368.36 | 7.7532 | 0.017443 | 0.0037951 | 191.634 | 199.3872 | 0.181 | 0.00094362 | 195.5106 | 3.8766 | 194.2184 | 1.0193 | 0.02021 | 1.0193 | 0.02021
368.38 | 6.8364 | 0.017443 | 0.0029359 | 191.8749 | 198.7113 | -0.0599 | -0.00031228 | 195.2931 | 3.4182 | 194.1537 | 1.0181 | 0.01782 | 1.0181 | 0.01782
368.4 | 5.9197 | 0.017443 | 0.0019334 | 192.0476 | 197.9673 | -0.2326 | -0.0012126 | 195.0074 | 2.9598 | 194.0208 | 1.0166 | 0.015431 | 1.0166 | 0.015431
368.42 | 4.7934 | 0.017256 | 0.0013605 | 192.2336 | 197.027 | -0.4186 | -0.0021823 | 194.6303 | 2.3967 | 193.8314 | 1.0147 | 0.012495 | 1.0147 | 0.012495
368.44 | 3.6671 | 0.01688 | 0.00057285 | 192.3414 | 196.0085 | -0.5264 | -0.0027443 | 194.1749 | 1.8335 | 193.5638 | 1.0123 | 0.0095588 | 1.0123 | 0.0095588
368.46 | 2.5407 | 0.016693 | -0.00028642 | 192.4656 | 195.0063 | -0.6506 | -0.0033918 | 193.736 | 1.2704 | 193.3125 | 1.01 | 0.0066229 | 1.01 | 0.0066229
368.48 | 1.1263 | 0.016318 | -0.0013605 | 192.511 | 193.6373 | -0.696 | -0.0036285 | 193.0742 | 0.56316 | 192.8864 | 1.0066 | 0.0029359 | 1.0066 | 0.0029359
368.5 | -0.13097 | 0.015943 | -0.0022198 | 192.4347 | 192.3037 | -0.6197 | -0.0032307 | 192.3692 | -0.065483 | 192.391 | 1.0029 | -0.00034139 | 1.0029 | -0.00034139
368.52 | -1.2835 | 0.01538 | -0.0030791 | 192.3885 | 191.105 | -0.5735 | -0.0029899 | 191.7468 | -0.64173 | 191.9607 | 0.99964 | -0.0033456 | 0.99964 | -0.0033456
368.54 | -2.1217 | 0.015192 | -0.0035803 | 192.3182 | 190.1965 | -0.5032 | -0.0026234 | 191.2574 | -1.0608 | 191.611 | 0.99709 | -0.0055305 | 0.99709 | -0.0055305
368.56 | -4.0076 | 0.015005 | -0.0045112 | 192.4174 | 188.4098 | -0.6024 | -0.0031405 | 190.4136 | -2.0038 | 191.0815 | 0.99269 | -0.010446 | 0.99269 | -0.010446
368.58 | -4.741 | 0.01463 | -0.0049408 | 192.2393 | 187.4983 | -0.4243 | -0.002212 | 189.8688 | -2.3705 | 190.659 | 0.98985 | -0.012358 | 0.98985 | -0.012358
368.6 | -6.2078 | 0.014442 | -0.0056569 | 192.3441 | 186.1363 | -0.5291 | -0.0027584 | 189.2402 | -3.1039 | 190.2748 | 0.98658 | -0.016182 | 0.98658 | -0.016182
368.62 | -7.046 | 0.014067 | -0.0061581 | 192.3644 | 185.3184 | -0.5494 | -0.0028642 | 188.8414 | -3.523 | 190.0157 | 0.9845 | -0.018367 | 0.9845 | -0.018367
368.64 | -7.7008 | 0.013692 | -0.006731 | 192.2689 | 184.5681 | -0.4539 | -0.0023663 | 188.4185 | -3.8504 | 189.702 | 0.98229 | -0.020074 | 0.98229 | -0.020074
368.66 | -8.3557 | 0.013692 | -0.0071606 | 192.2669 | 183.9112 | -0.4519 | -0.0023559 | 188.0891 | -4.1778 | 189.4817 | 0.98058 | -0.02178 | 0.98058 | -0.02178
368.68 | -9.0629 | 0.013504 | -0.0075903 | 192.2455 | 183.1826 | -0.4305 | -0.0022443 | 187.7141 | -4.5314 | 189.2245 | 0.97862 | -0.023624 | 0.97862 | -0.023624
368.7 | -9.6391 | 0.013129 | -0.0078051 | 193.1234 | 183.4843 | -0.3084 | -0.0016078 | 188.3038 | -4.8196 | 189.9104 | 0.9817 | -0.025126 | 0.9817 | -0.025126
368.72 | -9.6915 | 0.012942 | -0.0080915 | 193.0088 | 183.3173 | -0.1938 | -0.0010103 | 188.163 | -4.8458 | 189.7783 | 0.98096 | -0.025263 | 0.98096 | -0.025263
368.74 | -9.9534 | 0.012754 | -0.0082347 | 193.0057 | 183.0523 | -0.1907 | -0.00099419 | 188.029 | -4.9767 | 189.6879 | 0.98026 | -0.025945 | 0.98026 | -0.025945
368.76 | -10.0058 | 0.012567 | -0.0083063 | 191.878 | 181.8722 | -0.063 | -0.00032844 | 186.8751 | -5.0029 | 188.5427 | 0.97425 | -0.026082 | 0.97425 | -0.026082
368.78 | -9.9011 | 0.012567 | -0.0082347 | 191.8349 | 181.9338 | -0.0199 | -0.00010375 | 186.8844 | -4.9505 | 188.5345 | 0.97429 | -0.025809 | 0.97429 | -0.025809
368.8 | -9.5867 | 0.012567 | -0.0079483 | 191.764 | 182.1773 | 0.051 | 0.00026588 | 186.9706 | -4.7934 | 188.5684 | 0.97474 | -0.02499 | 0.97474 | -0.02499
368.82 | -9.0105 | 0.012567 | -0.007447 | 192.6457 | 183.6352 | 0.1693 | 0.00088262 | 188.1405 | -4.5052 | 189.6422 | 0.98084 | -0.023487 | 0.98084 | -0.023487
368.84 | -8.4604 | 0.012567 | -0.0068742 | 191.5469 | 183.0865 | 0.2681 | 0.0013977 | 187.3167 | -4.2302 | 188.7268 | 0.97655 | -0.022054 | 0.97655 | -0.022054
368.86 | -7.9104 | 0.012567 | -0.0065878 | 191.4523 | 183.5419 | 0.3627 | 0.0018909 | 187.4971 | -3.9552 | 188.8155 | 0.97749 | -0.02062 | 0.97749 | -0.02062
368.88 | -6.8888 | 0.012754 | -0.0058001 | 191.2827 | 184.3939 | 0.5323 | 0.0027751 | 187.8383 | -3.4444 | 188.9864 | 0.97927 | -0.017957 | 0.97927 | -0.017957
368.9 | -5.9197 | 0.012754 | -0.0049408 | 191.1381 | 185.2184 | 0.6769 | 0.0035289 | 188.1783 | -2.9598 | 189.1649 | 0.98104 | -0.015431 | 0.98104 | -0.015431
368.92 | -4.8981 | 0.012942 | -0.0040099 | 190.8987 | 186.0006 | 0.9163 | 0.004777 | 188.4496 | -2.4491 | 189.266 | 0.98246 | -0.012768 | 0.98246 | -0.012768
368.94 | -3.5885 | 0.013317 | -0.0032939 | 190.8494 | 187.2609 | 0.9656 | 0.005034 | 189.0552 | -1.7942 | 189.6532 | 0.98561 | -0.009354 | 0.98561 | -0.009354
368.96 | -2.5669 | 0.013692 | -0.0025062 | 190.8569 | 188.29 | 0.9581 | 0.0049949 | 189.5734 | -1.2835 | 190.0013 | 0.98831 | -0.0066912 | 0.98831 | -0.0066912
368.98 | -1.2049 | 0.014067 | -0.0013605 | 190.7921 | 189.5872 | 1.0229 | 0.0053327 | 190.1897 | -0.60244 | 190.3905 | 0.99153 | -0.0031408 | 0.99153 | -0.0031408
369 | 0.26193 | 0.014442 | -0.00078767 | 190.8347 | 191.0966 | 0.9803 | 0.0051107 | 190.9657 | 0.13097 | 190.922 | 0.99557 | 0.00068277 | 0.99557 | 0.00068277
369.02 | 1.1263 | 0.01463 | 0.00014321 | 190.7786 | 191.9049 | 1.0364 | 0.0054031 | 191.3418 | 0.56316 | 191.154 | 0.99753 | 0.0029359 | 0.99753 | 0.0029359
369.04 | 2.9598 | 0.014817 | 0.00085927 | 190.7737 | 193.7335 | 1.0413 | 0.0054287 | 192.2536 | 1.4799 | 191.7603 | 1.0023 | 0.0077153 | 1.0023 | 0.0077153
369.06 | 3.4575 | 0.015005 | 0.0013605 | 190.8323 | 194.2898 | 0.9827 | 0.0051232 | 192.5611 | 1.7288 | 191.9848 | 1.0039 | 0.0090126 | 1.0039 | 0.0090126
369.08 | 5.0029 | 0.01538 | 0.0022198 | 190.7929 | 195.7958 | 1.0221 | 0.0053286 | 193.2944 | 2.5015 | 192.4605 | 1.0077 | 0.013041 | 1.0077 | 0.013041
369.1 | 5.9459 | 0.015755 | 0.0026494 | 190.8446 | 196.7905 | 0.9704 | 0.005059 | 193.8175 | 2.9729 | 192.8266 | 1.0104 | 0.015499 | 1.0104 | 0.015499
369.12 | 6.6531 | 0.01613 | 0.0033655 | 190.8635 | 197.5166 | 0.9515 | 0.0049605 | 194.19 | 3.3265 | 193.0812 | 1.0124 | 0.017342 | 1.0124 | 0.017342
369.14 | 7.4127 | 0.016318 | 0.0038667 | 189.8888 | 197.3015 | 0.9262 | 0.0048286 | 193.5951 | 3.7063 | 192.3597 | 1.0093 | 0.019323 | 1.0093 | 0.019323
369.16 | 8.2771 | 0.016505 | 0.0041532 | 191.0483 | 199.3254 | 0.7667 | 0.0039971 | 195.1868 | 4.1385 | 193.8073 | 1.0176 | 0.021576 | 1.0176 | 0.021576
369.18 | 8.8533 | 0.01688 | 0.004726 | 191.0461 | 199.8994 | 0.7689 | 0.0040085 | 195.4728 | 4.4267 | 193.9972 | 1.0191 | 0.023078 | 1.0191 | 0.023078
369.2 | 9.9272 | 0.017068 | 0.005084 | 191.0912 | 201.0184 | 0.7238 | 0.0037734 | 196.0548 | 4.9636 | 194.4003 | 1.0221 | 0.025877 | 1.0221 | 0.025877
369.22 | 10.0844 | 0.017256 | 0.0052273 | 191.1871 | 201.2715 | 0.6279 | 0.0032735 | 196.2293 | 5.0422 | 194.5486 | 1.023 | 0.026287 | 1.023 | 0.026287
369.24 | 9.9011 | 0.017443 | 0.0053705 | 191.3093 | 201.2104 | 0.5057 | 0.0026364 | 196.2598 | 4.9505 | 194.6097 | 1.0232 | 0.025809 | 1.0232 | 0.025809
369.26 | 10.032 | 0.017631 | 0.0054421 | 191.3523 | 201.3843 | 0.4627 | 0.0024122 | 196.3683 | 5.016 | 194.6963 | 1.0237 | 0.02615 | 1.0237 | 0.02615
369.28 | 9.9272 | 0.017631 | 0.0053705 | 191.4139 | 201.3411 | 0.4011 | 0.0020911 | 196.3775 | 4.9636 | 194.723 | 1.0238 | 0.025877 | 1.0238 | 0.025877
369.3 | 9.5605 | 0.017631 | 0.005084 | 191.5514 | 201.1119 | 0.2636 | 0.0013742 | 196.3317 | 4.7803 | 194.7382 | 1.0235 | 0.024921 | 1.0235 | 0.024921
369.32 | 9.22 | 0.017818 | 0.0045828 | 191.6403 | 200.8603 | 0.1747 | 0.00091077 | 196.2503 | 4.61 | 194.7136 | 1.0231 | 0.024034 | 1.0231 | 0.024034
369.34 | 8.4604 | 0.017818 | 0.0041532 | 191.734 | 200.1944 | 0.081 | 0.00042228 | 195.9642 | 4.2302 | 194.5541 | 1.0216 | 0.022054 | 1.0216 | 0.022054
369.36 | 7.858 | 0.017818 | 0.0037235 | 191.8232 | 199.6812 | -0.0082 | -4.275e-05 | 195.7522 | 3.929 | 194.4425 | 1.0205 | 0.020483 | 1.0205 | 0.020483
369.38 | 6.6793 | 0.017631 | 0.0029359 | 192.0088 | 198.6881 | -0.1938 | -0.0010103 | 195.3484 | 3.3396 | 194.2352 | 1.0184 | 0.017411 | 1.0184 | 0.017411
369.4 | 5.8935 | 0.017631 | 0.0022914 | 192.1831 | 198.0766 | -0.3681 | -0.001919 | 195.1298 | 2.9467 | 194.1476 | 1.0173 | 0.015362 | 1.0173 | 0.015362
369.42 | 4.7934 | 0.017443 | 0.0013605 | 192.3964 | 197.1898 | -0.5814 | -0.003031 | 194.7931 | 2.3967 | 193.9942 | 1.0155 | 0.012495 | 1.0155 | 0.012495
369.44 | 3.9028 | 0.017256 | 0.00057285 | 192.5579 | 196.4607 | -0.7429 | -0.003873 | 194.5093 | 1.9514 | 193.8588 | 1.014 | 0.010173 | 1.014 | 0.010173
369.46 | 2.5407 | 0.016693 | -0.00014321 | 192.6033 | 195.144 | -0.7883 | -0.0041097 | 193.8737 | 1.2704 | 193.4502 | 1.0107 | 0.0066229 | 1.0107 | 0.0066229
369.48 | 1.2573 | 0.016505 | -0.0013605 | 192.6756 | 193.9329 | -0.8606 | -0.0044866 | 193.3042 | 0.62864 | 193.0947 | 1.0078 | 0.0032773 | 1.0078 | 0.0032773
369.5 | -0.10477 | 0.01613 | -0.0020766 | 192.6207 | 192.5159 | -0.8057 | -0.0042004 | 192.5683 | -0.052387 | 192.5858 | 1.0039 | -0.00027311 | 1.0039 | -0.00027311
369.52 | -1.1525 | 0.015943 | -0.0028642 | 192.5856 | 191.4331 | -0.7706 | -0.0040174 | 192.0093 | -0.57625 | 192.2014 | 1.001 | -0.0030042 | 1.001 | -0.0030042
369.54 | -2.5407 | 0.015567 | -0.0035803 | 192.6244 | 190.0837 | -0.8094 | -0.0042197 | 191.354 | -1.2704 | 191.7775 | 0.9976 | -0.0066229 | 0.9976 | -0.0066229
369.56 | -3.5099 | 0.01538 | -0.0042248 | 192.5987 | 189.0888 | -0.7837 | -0.0040857 | 190.8438 | -1.7549 | 191.4287 | 0.99494 | -0.0091492 | 0.99494 | -0.0091492
369.58 | -4.8196 | 0.014817 | -0.0049408 | 192.5462 | 187.7266 | -0.7312 | -0.003812 | 190.1364 | -2.4098 | 190.9397 | 0.99125 | -0.012563 | 0.99125 | -0.012563
369.6 | -5.7625 | 0.014817 | -0.0055137 | 192.524 | 186.7615 | -0.709 | -0.0036963 | 189.6427 | -2.8813 | 190.6032 | 0.98868 | -0.015021 | 0.98868 | -0.015021
369.62 | -6.5483 | 0.014255 | -0.0061581 | 192.4402 | 185.8919 | -0.6252 | -0.0032594 | 189.166 | -3.2742 | 190.2574 | 0.98619 | -0.017069 | 0.98619 | -0.017069
369.64 | -8.0151 | 0.013879 | -0.006731 | 193.4691 | 185.454 | -0.6541 | -0.0034101 | 189.4615 | -4.0076 | 190.7974 | 0.98773 | -0.020893 | 0.98773 | -0.020893
369.66 | -8.1985 | 0.013879 | -0.0070174 | 193.3453 | 185.1468 | -0.5303 | -0.0027646 | 189.2461 | -4.0992 | 190.6125 | 0.98661 | -0.021371 | 0.98661 | -0.021371
369.68 | -9.0891 | 0.013692 | -0.0075903 | 193.3545 | 184.2654 | -0.5395 | -0.0028126 | 188.81 | -4.5445 | 190.3248 | 0.98433 | -0.023692 | 0.98433 | -0.023692
369.7 | -9.7177 | 0.013317 | -0.0079483 | 192.2992 | 182.5815 | -0.4842 | -0.0025243 | 187.4404 | -4.8588 | 189.06 | 0.97719 | -0.025331 | 0.97719 | -0.025331
369.72 | -9.7177 | 0.013129 | -0.0078051 | 193.1555 | 183.4378 | -0.3405 | -0.0017751 | 188.2967 | -4.8588 | 189.9163 | 0.98166 | -0.025331 | 0.98166 | -0.025331
369.74 | -9.9796 | 0.012942 | -0.0081631 | 192.1936 | 182.214 | -0.3786 | -0.0019738 | 187.2038 | -4.9898 | 188.8671 | 0.97596 | -0.026014 | 0.97596 | -0.026014
369.76 | -9.9011 | 0.012942 | -0.0082347 | 193.0884 | 183.1873 | -0.2734 | -0.0014253 | 188.1379 | -4.9505 | 189.788 | 0.98083 | -0.025809 | 0.98083 | -0.025809
369.78 | -9.6653 | 0.012754 | -0.0080915 | 192.0132 | 182.3479 | -0.1982 | -0.0010333 | 187.1805 | -4.8327 | 188.7914 | 0.97584 | -0.025194 | 0.97584 | -0.025194
369.8 | -9.5343 | 0.012754 | -0.0079483 | 191.9658 | 182.4315 | -0.1508 | -0.00078617 | 187.1986 | -4.7672 | 188.7877 | 0.97593 | -0.024853 | 0.97593 | -0.024853
369.82 | -9.0367 | 0.012754 | -0.0076619 | 191.9101 | 182.8734 | -0.0951 | -0.00049579 | 187.3918 | -4.5183 | 188.8979 | 0.97694 | -0.023556 | 0.97694 | -0.023556
369.84 | -8.4342 | 0.012754 | -0.0073038 | 191.8079 | 183.3737 | 0.0071 | 3.7015e-05 | 187.5908 | -4.2171 | 188.9965 | 0.97798 | -0.021985 | 0.97798 | -0.021985
369.86 | -7.8056 | 0.012754 | -0.0064446 | 191.6249 | 183.8193 | 0.1901 | 0.00099106 | 187.7221 | -3.9028 | 189.023 | 0.97866 | -0.020347 | 0.97866 | -0.020347
369.88 | -6.7055 | 0.012942 | -0.0055137 | 191.3763 | 184.6708 | 0.4387 | 0.0022871 | 188.0236 | -3.3527 | 189.1411 | 0.98023 | -0.017479 | 0.98023 | -0.017479
369.9 | -5.8935 | 0.012942 | -0.0047976 | 191.2499 | 185.3564 | 0.5651 | 0.0029461 | 188.3032 | -2.9467 | 189.2854 | 0.98169 | -0.015362 | 0.98169 | -0.015362
369.92 | -4.9243 | 0.013129 | -0.0040099 | 191.038 | 186.1137 | 0.777 | 0.0040508 | 188.5758 | -2.4622 | 189.3966 | 0.98311 | -0.012836 | 0.98311 | -0.012836
369.94 | -3.8242 | 0.013692 | -0.0034371 | 190.9278 | 187.1036 | 0.8872 | 0.0046253 | 189.0157 | -1.9121 | 189.6531 | 0.98541 | -0.0099685 | 0.98541 | -0.0099685
369.96 | -2.6193 | 0.013879 | -0.0022198 | 190.8884 | 188.2691 | 0.9266 | 0.0048307 | 189.5787 | -1.3097 | 190.0153 | 0.98834 | -0.0068277 | 0.98834 | -0.0068277
369.98 | -1.2049 | 0.014255 | -0.0015037 | 190.9437 | 189.7388 | 0.8713 | 0.0045424 | 190.3413 | -0.60244 | 190.5421 | 0.99232 | -0.0031408 | 0.99232 | -0.0031408
370 | -0.36671 | 0.01463 | -0.00078767 | 191.0165 | 190.6498 | 0.7985 | 0.0041629 | 190.8331 | -0.18335 | 190.8943 | 0.99488 | -0.00095588 | 0.99488 | -0.00095588
370.02 | 1.3097 | 0.014817 | 0.00028642 | 190.9401 | 192.2498 | 0.8749 | 0.0045612 | 191.5949 | 0.65483 | 191.3767 | 0.99885 | 0.0034139 | 0.99885 | 0.0034139
370.04 | 2.4622 | 0.015005 | 0.00085927 | 191.0536 | 193.5158 | 0.7614 | 0.0039695 | 192.2847 | 1.2311 | 191.8743 | 1.0024 | 0.0064181 | 1.0024 | 0.0064181
370.06 | 3.7718 | 0.015567 | 0.0016469 | 191.0074 | 194.7792 | 0.8076 | 0.0042103 | 192.8933 | 1.8859 | 192.2647 | 1.0056 | 0.0098319 | 1.0056 | 0.0098319
370.08 | 5.0291 | 0.015755 | 0.0020766 | 191.0891 | 196.1182 | 0.7259 | 0.0037844 | 193.6037 | 2.5146 | 192.7655 | 1.0093 | 0.013109 | 1.0093 | 0.013109
370.1 | 5.5792 | 0.01613 | 0.0027926 | 191.09 | 196.6692 | 0.725 | 0.0037797 | 193.8796 | 2.7896 | 192.9497 | 1.0108 | 0.014543 | 1.0108 | 0.014543
370.12 | 7.046 | 0.016505 | 0.0034371 | 190.0702 | 197.1162 | 0.7448 | 0.0038829 | 193.5932 | 3.523 | 192.4189 | 1.0093 | 0.018367 | 1.0093 | 0.018367
370.14 | 7.596 | 0.016693 | 0.0037235 | 190.1393 | 197.7353 | 0.6757 | 0.0035227 | 193.9373 | 3.798 | 192.6713 | 1.0111 | 0.0198 | 1.0111 | 0.0198
370.16 | 8.3818 | 0.01688 | 0.004368 | 190.2174 | 198.5992 | 0.5976 | 0.0031155 | 194.4083 | 4.1909 | 193.0113 | 1.0135 | 0.021849 | 1.0135 | 0.021849
370.18 | 9.0367 | 0.017256 | 0.0045828 | 191.2937 | 200.3304 | 0.5213 | 0.0027177 | 195.812 | 4.5183 | 194.3059 | 1.0208 | 0.023556 | 1.0208 | 0.023556
370.2 | 9.482 | 0.017443 | 0.0049408 | 191.3105 | 200.7925 | 0.5045 | 0.0026301 | 196.0515 | 4.741 | 194.4712 | 1.0221 | 0.024716 | 1.0221 | 0.024716
370.22 | 9.8749 | 0.017631 | 0.0053705 | 191.3285 | 201.2034 | 0.4865 | 0.0025363 | 196.2659 | 4.9374 | 194.6201 | 1.0232 | 0.025741 | 1.0232 | 0.025741
370.24 | 10.163 | 0.017631 | 0.0053705 | 191.4183 | 201.5813 | 0.3967 | 0.0020681 | 196.4998 | 5.0815 | 194.806 | 1.0244 | 0.026492 | 1.0244 | 0.026492
370.26 | 10.2416 | 0.017818 | 0.0055137 | 190.3906 | 200.6322 | 0.4244 | 0.0022125 | 195.5114 | 5.1208 | 193.8045 | 1.0193 | 0.026696 | 1.0193 | 0.026696
370.28 | 10.163 | 0.017818 | 0.0052273 | 191.4838 | 201.6468 | 0.3312 | 0.0017267 | 196.5653 | 5.0815 | 194.8715 | 1.0248 | 0.026492 | 1.0248 | 0.026492
370.3 | 9.7701 | 0.017818 | 0.0049408 | 191.5736 | 201.3437 | 0.2414 | 0.0012585 | 196.4586 | 4.885 | 194.8303 | 1.0242 | 0.025467 | 1.0242 | 0.025467
370.32 | 8.9843 | 0.017818 | 0.0044396 | 191.6982 | 200.6825 | 0.1168 | 0.00060892 | 196.1903 | 4.4921 | 194.693 | 1.0228 | 0.023419 | 1.0228 | 0.023419
370.34 | 8.408 | 0.017818 | 0.0040099 | 191.8172 | 200.2252 | -0.0022 | -1.1469e-05 | 196.0212 | 4.204 | 194.6199 | 1.0219 | 0.021917 | 1.0219 | 0.021917
370.36 | 7.6484 | 0.017818 | 0.0034371 | 191.9642 | 199.6126 | -0.1492 | -0.00077783 | 195.7884 | 3.8242 | 194.5137 | 1.0207 | 0.019937 | 1.0207 | 0.019937
370.38 | 6.8626 | 0.017818 | 0.0029359 | 192.0717 | 198.9343 | -0.2567 | -0.0013383 | 195.503 | 3.4313 | 194.3592 | 1.0192 | 0.017889 | 1.0192 | 0.017889
370.4 | 5.8149 | 0.017818 | 0.0022198 | 192.2215 | 198.0364 | -0.4065 | -0.0021192 | 195.129 | 2.9075 | 194.1598 | 1.0173 | 0.015158 | 1.0173 | 0.015158
370.42 | 4.9505 | 0.017256 | 0.0015037 | 192.424 | 197.3745 | -0.609 | -0.0031749 | 194.8993 | 2.4753 | 194.0742 | 1.0161 | 0.012904 | 1.0161 | 0.012904
370.44 | 3.5885 | 0.01688 | 0.00057285 | 192.4864 | 196.0749 | -0.6714 | -0.0035002 | 194.2806 | 1.7942 | 193.6826 | 1.0129 | 0.009354 | 1.0129 | 0.009354
370.46 | 2.6193 | 0.016693 | -0.00028642 | 192.5087 | 195.128 | -0.6937 | -0.0036165 | 193.8184 | 1.3097 | 193.3818 | 1.0104 | 0.0068277 | 1.0104 | 0.0068277
370.48 | 1.2573 | 0.016505 | -0.0013605 | 192.5251 | 193.7824 | -0.7101 | -0.003702 | 193.1537 | 0.62864 | 192.9442 | 1.007 | 0.0032773 | 1.007 | 0.0032773
370.5 | -0.026193 | 0.01613 | -0.0020766 | 192.4864 | 192.4602 | -0.6714 | -0.0035002 | 192.4733 | -0.013097 | 192.4777 | 1.0034 | -6.8277e-05 | 1.0034 | -6.8277e-05
370.52 | -1.1263 | 0.015943 | -0.0030075 | 192.4913 | 191.365 | -0.6763 | -0.0035258 | 191.9281 | -0.56316 | 192.1159 | 1.0006 | -0.0029359 | 1.0006 | -0.0029359
370.54 | -2.4098 | 0.01538 | -0.0035803 | 192.4963 | 190.0865 | -0.6813 | -0.0035519 | 191.2914 | -1.2049 | 191.693 | 0.99727 | -0.0062815 | 0.99727 | -0.0062815
370.56 | -3.5623 | 0.015192 | -0.004368 | 192.5405 | 188.9782 | -0.7255 | -0.0037823 | 190.7594 | -1.7811 | 191.3531 | 0.9945 | -0.0092857 | 0.9945 | -0.0092857
370.58 | -4.741 | 0.015005 | -0.005084 | 192.5585 | 187.8175 | -0.7435 | -0.0038761 | 190.188 | -2.3705 | 190.9782 | 0.99152 | -0.012358 | 0.99152 | -0.012358
370.6 | -5.7625 | 0.014817 | -0.0055137 | 193.5393 | 187.7768 | -0.7243 | -0.003776 | 190.658 | -2.8813 | 191.6185 | 0.99397 | -0.015021 | 0.99397 | -0.015021
370.62 | -6.8626 | 0.014442 | -0.0061581 | 192.6197 | 185.7571 | -0.8047 | -0.0041952 | 189.1884 | -3.4313 | 190.3322 | 0.98631 | -0.017889 | 0.98631 | -0.017889
370.64 | -7.4913 | 0.014442 | -0.006731 | 192.5751 | 185.0838 | -0.7601 | -0.0039627 | 188.8295 | -3.7456 | 190.078 | 0.98444 | -0.019527 | 0.98444 | -0.019527
370.66 | -8.2509 | 0.013879 | -0.0070174 | 192.4648 | 184.2139 | -0.6498 | -0.0033876 | 188.3394 | -4.1254 | 189.7145 | 0.98188 | -0.021507 | 0.98188 | -0.021507
370.68 | -9.0105 | 0.013692 | -0.007447 | 193.4981 | 184.4876 | -0.6831 | -0.0035612 | 188.9929 | -4.5052 | 190.4946 | 0.98529 | -0.023487 | 0.98529 | -0.023487
370.7 | -9.351 | 0.013504 | -0.0078051 | 193.4396 | 184.0886 | -0.6246 | -0.0032563 | 188.7641 | -4.6755 | 190.3226 | 0.98409 | -0.024375 | 0.98409 | -0.024375
370.72 | -9.9796 | 0.013504 | -0.0080915 | 192.5129 | 182.5333 | -0.6979 | -0.0036384 | 187.5231 | -4.9898 | 189.1864 | 0.97762 | -0.026014 | 0.97762 | -0.026014
370.74 | -9.8225 | 0.013317 | -0.0080915 | 192.4106 | 182.5881 | -0.5956 | -0.0031051 | 187.4994 | -4.9112 | 189.1364 | 0.9775 | -0.025604 | 0.9775 | -0.025604
370.76 | -10.0844 | 0.013129 | -0.0080915 | 193.3028 | 183.2184 | -0.4878 | -0.0025431 | 188.2606 | -5.0422 | 189.9413 | 0.98147 | -0.026287 | 0.98147 | -0.026287
370.78 | -9.7701 | 0.012942 | -0.0080915 | 193.1641 | 183.394 | -0.3491 | -0.00182 | 188.2791 | -4.885 | 189.9074 | 0.98157 | -0.025467 | 0.98157 | -0.025467
370.8 | -9.5343 | 0.012942 | -0.0079483 | 193.0753 | 183.541 | -0.2603 | -0.001357 | 188.3081 | -4.7672 | 189.8972 | 0.98172 | -0.024853 | 0.98172 | -0.024853
370.82 | -9.2462 | 0.012942 | -0.0078051 | 193.0506 | 183.8044 | -0.2356 | -0.0012283 | 188.4275 | -4.6231 | 189.9685 | 0.98234 | -0.024102 | 0.98234 | -0.024102
370.84 | -8.4604 | 0.012942 | -0.0071606 | 191.8508 | 183.3904 | -0.0358 | -0.00018664 | 187.6206 | -4.2302 | 189.0307 | 0.97813 | -0.022054 | 0.97813 | -0.022054
370.86 | -8.1985 | 0.012942 | -0.0064446 | 191.7142 | 183.5157 | 0.1008 | 0.00052551 | 187.615 | -4.0992 | 188.9814 | 0.9781 | -0.021371 | 0.9781 | -0.021371
370.88 | -6.7317 | 0.012942 | -0.0055137 | 191.4534 | 184.7217 | 0.3616 | 0.0018851 | 188.0876 | -3.3658 | 189.2095 | 0.98057 | -0.017547 | 0.98057 | -0.017547
370.9 | -5.7363 | 0.013129 | -0.0048692 | 191.3044 | 185.5681 | 0.5106 | 0.0026619 | 188.4362 | -2.8682 | 189.3923 | 0.98239 | -0.014953 | 0.98239 | -0.014953
370.92 | -4.7148 | 0.013317 | -0.0040816 | 191.1651 | 186.4503 | 0.6499 | 0.0033882 | 188.8077 | -2.3574 | 189.5935 | 0.98432 | -0.01229 | 0.98432 | -0.01229
370.94 | -4.0338 | 0.013692 | -0.0034371 | 191.0891 | 187.0553 | 0.7259 | 0.0037844 | 189.0722 | -2.0169 | 189.7445 | 0.9857 | -0.010515 | 0.9857 | -0.010515
370.96 | -2.5146 | 0.014067 | -0.0022198 | 190.9714 | 188.4568 | 0.8436 | 0.004398 | 189.7141 | -1.2573 | 190.1332 | 0.98905 | -0.0065546 | 0.98905 | -0.0065546
370.98 | -1.0739 | 0.014255 | -0.0015753 | 191.0474 | 189.9735 | 0.7676 | 0.0040018 | 190.5104 | -0.53696 | 190.6894 | 0.9932 | -0.0027994 | 0.9932 | -0.0027994
371 | -0.20955 | 0.014442 | -0.00071606 | 191.0098 | 190.8003 | 0.8052 | 0.0041978 | 190.905 | -0.10477 | 190.94 | 0.99526 | -0.00054622 | 0.99526 | -0.00054622
371.02 | 1.2049 | 0.01463 | 0.00014321 | 190.9405 | 192.1454 | 0.8745 | 0.0045591 | 191.5429 | 0.60244 | 191.3421 | 0.99858 | 0.0031408 | 0.99858 | 0.0031408
371.04 | 2.3312 | 0.015005 | 0.00064446 | 191.0023 | 193.3335 | 0.8127 | 0.0042369 | 192.1679 | 1.1656 | 191.7794 | 1.0018 | 0.0060767 | 1.0018 | 0.0060767
371.06 | 3.7718 | 0.01538 | 0.0016469 | 190.8951 | 194.6669 | 0.9199 | 0.0047958 | 192.781 | 1.8859 | 192.1524 | 1.005 | 0.0098319 | 1.005 | 0.0098319
371.08 | 4.7934 | 0.015755 | 0.0020766 | 191.009 | 195.8024 | 0.806 | 0.004202 | 193.4057 | 2.3967 | 192.6068 | 1.0083 | 0.012495 | 1.0083 | 0.012495
371.1 | 5.9197 | 0.015943 | 0.002721 | 191.0639 | 196.9836 | 0.7511 | 0.0039158 | 194.0237 | 2.9598 | 193.0371 | 1.0115 | 0.015431 | 1.0115 | 0.015431
371.12 | 6.8626 | 0.01613 | 0.0034371 | 191.0326 | 197.8952 | 0.7824 | 0.0040789 | 194.4639 | 3.4313 | 193.3201 | 1.0138 | 0.017889 | 1.0138 | 0.017889
371.14 | 7.7008 | 0.016505 | 0.0037235 | 191.0647 | 198.7655 | 0.7503 | 0.0039116 | 194.9151 | 3.8504 | 193.6316 | 1.0162 | 0.020074 | 1.0162 | 0.020074
371.16 | 8.1723 | 0.016693 | 0.0042964 | 191.0611 | 199.2334 | 0.7539 | 0.0039303 | 195.1472 | 4.0861 | 193.7852 | 1.0174 | 0.021303 | 1.0174 | 0.021303
371.18 | 9.1938 | 0.017068 | 0.004726 | 191.1318 | 200.3256 | 0.6832 | 0.0035618 | 195.7287 | 4.5969 | 194.1964 | 1.0204 | 0.023965 | 1.0204 | 0.023965
371.2 | 9.6391 | 0.017256 | 0.0049408 | 191.2267 | 200.8658 | 0.5883 | 0.003067 | 196.0463 | 4.8196 | 194.4397 | 1.0221 | 0.025126 | 1.0221 | 0.025126
371.22 | 9.7177 | 0.017443 | 0.005084 | 191.387 | 201.1047 | 0.428 | 0.0022313 | 196.2458 | 4.8588 | 194.6262 | 1.0231 | 0.025331 | 1.0231 | 0.025331
371.24 | 9.8225 | 0.017443 | 0.0053705 | 191.3994 | 201.2219 | 0.4156 | 0.0021667 | 196.3106 | 4.9112 | 194.6736 | 1.0234 | 0.025604 | 1.0234 | 0.025604
371.26 | 10.1892 | 0.017631 | 0.0055137 | 191.4114 | 201.6006 | 0.4036 | 0.0021041 | 196.506 | 5.0946 | 194.8078 | 1.0245 | 0.02656 | 1.0245 | 0.02656
371.28 | 10.0844 | 0.017631 | 0.0052273 | 191.47 | 201.5544 | 0.345 | 0.0017986 | 196.5122 | 5.0422 | 194.8315 | 1.0245 | 0.026287 | 1.0245 | 0.026287
371.3 | 9.5343 | 0.017631 | 0.0049408 | 191.6019 | 201.1362 | 0.2131 | 0.001111 | 196.3691 | 4.7672 | 194.78 | 1.0237 | 0.024853 | 1.0237 | 0.024853
371.32 | 8.9843 | 0.017631 | 0.0045828 | 191.6655 | 200.6498 | 0.1495 | 0.0007794 | 196.1576 | 4.4921 | 194.6603 | 1.0226 | 0.023419 | 1.0226 | 0.023419
371.34 | 8.3033 | 0.017631 | 0.0040099 | 191.7893 | 200.0926 | 0.0257 | 0.00013398 | 195.9409 | 4.1516 | 194.5571 | 1.0215 | 0.021644 | 1.0215 | 0.021644
371.36 | 8.0151 | 0.017631 | 0.0037235 | 191.8184 | 199.8335 | -0.0034 | -1.7725e-05 | 195.826 | 4.0076 | 194.4901 | 1.0209 | 0.020893 | 1.0209 | 0.020893
371.38 | 6.8102 | 0.017631 | 0.0029359 | 192.031 | 198.8412 | -0.216 | -0.0011261 | 195.4361 | 3.4051 | 194.3011 | 1.0189 | 0.017752 | 1.0189 | 0.017752
371.4 | 6.0506 | 0.017631 | 0.0022198 | 192.1948 | 198.2454 | -0.3798 | -0.00198 | 195.2201 | 3.0253 | 194.2117 | 1.0178 | 0.015772 | 1.0178 | 0.015772
371.42 | 4.9767 | 0.017443 | 0.0013605 | 192.3951 | 197.3718 | -0.5801 | -0.0030243 | 194.8835 | 2.4884 | 194.054 | 1.016 | 0.012973 | 1.016 | 0.012973
371.44 | 3.4313 | 0.01688 | 0.00028642 | 192.6177 | 196.049 | -0.8027 | -0.0041848 | 194.3334 | 1.7157 | 193.7615 | 1.0131 | 0.0089443 | 1.0131 | 0.0089443
371.46 | 2.6717 | 0.016693 | -0.00028642 | 192.5666 | 195.2383 | -0.7516 | -0.0039184 | 193.9025 | 1.3359 | 193.4572 | 1.0109 | 0.0069643 | 1.0109 | 0.0069643
371.48 | 1.0739 | 0.016505 | -0.0015037 | 192.6134 | 193.6873 | -0.7984 | -0.0041623 | 193.1504 | 0.53696 | 192.9714 | 1.007 | 0.0027994 | 1.007 | 0.0027994
371.5 | 0.052387 | 0.01613 | -0.0021482 | 192.4975 | 192.5499 | -0.6825 | -0.0035581 | 192.5237 | 0.026193 | 192.515 | 1.0037 | 0.00013656 | 1.0037 | 0.00013656
371.52 | -1.2835 | 0.015755 | -0.0030791 | 192.5134 | 191.2299 | -0.6984 | -0.003641 | 191.8717 | -0.64173 | 192.0856 | 1.0003 | -0.0033456 | 1.0003 | -0.0033456
371.54 | -2.4884 | 0.01538 | -0.0037235 | 192.4945 | 190.0061 | -0.6795 | -0.0035425 | 191.2503 | -1.2442 | 191.665 | 0.99706 | -0.0064864 | 0.99706 | -0.0064864
371.56 | -3.7194 | 0.015005 | -0.0045112 | 192.5438 | 188.8244 | -0.7288 | -0.0037995 | 190.6841 | -1.8597 | 191.304 | 0.9941 | -0.0096954 | 0.9941 | -0.0096954
371.58 | -5.0291 | 0.014817 | -0.005084 | 192.5339 | 187.5048 | -0.7189 | -0.0037479 | 190.0193 | -2.5146 | 190.8575 | 0.99064 | -0.013109 | 0.99064 | -0.013109
371.6 | -5.9983 | 0.014817 | -0.0055137 | 192.5215 | 186.5232 | -0.7065 | -0.0036832 | 189.5224 | -2.9991 | 190.5221 | 0.98805 | -0.015636 | 0.98805 | -0.015636
371.62 | -7.2817 | 0.014442 | -0.0063013 | 193.5978 | 186.3161 | -0.7828 | -0.004081 | 189.9569 | -3.6409 | 191.1706 | 0.99031 | -0.018981 | 0.99031 | -0.018981
371.64 | -7.727 | 0.014067 | -0.006731 | 192.5462 | 184.8192 | -0.7312 | -0.003812 | 188.6827 | -3.8635 | 189.9705 | 0.98367 | -0.020142 | 0.98367 | -0.020142
371.66 | -8.3818 | 0.013879 | -0.0071606 | 192.5289 | 184.1471 | -0.7139 | -0.0037218 | 188.338 | -4.1909 | 189.735 | 0.98187 | -0.021849 | 0.98187 | -0.021849
371.68 | -8.9843 | 0.013504 | -0.007447 | 193.4493 | 184.465 | -0.6343 | -0.0033068 | 188.9572 | -4.4921 | 190.4545 | 0.9851 | -0.023419 | 0.9851 | -0.023419
371.7 | -9.2724 | 0.013504 | -0.0078051 | 192.3921 | 183.1197 | -0.5771 | -0.0030086 | 187.7559 | -4.6362 | 189.3013 | 0.97884 | -0.02417 | 0.97884 | -0.02417
371.72 | -9.7963 | 0.013317 | -0.0080915 | 193.384 | 183.5877 | -0.569 | -0.0029664 | 188.4859 | -4.8981 | 190.1186 | 0.98264 | -0.025536 | 0.98264 | -0.025536
371.74 | -10.032 | 0.013129 | -0.0080915 | 193.2822 | 183.2502 | -0.4672 | -0.0024357 | 188.2662 | -5.016 | 189.9382 | 0.9815 | -0.02615 | 0.9815 | -0.02615
371.76 | -9.9534 | 0.013129 | -0.0080915 | 192.2183 | 182.2649 | -0.4033 | -0.0021025 | 187.2416 | -4.9767 | 188.9005 | 0.97616 | -0.025945 | 0.97616 | -0.025945
371.78 | -9.6129 | 0.012942 | -0.0079483 | 192.187 | 182.5741 | -0.372 | -0.0019394 | 187.3805 | -4.8065 | 188.9827 | 0.97688 | -0.025058 | 0.97688 | -0.025058
371.8 | -9.5867 | 0.012942 | -0.0079483 | 192.1247 | 182.538 | -0.3097 | -0.0016146 | 187.3313 | -4.7934 | 188.9291 | 0.97663 | -0.02499 | 0.97663 | -0.02499
371.82 | -9.2724 | 0.012942 | -0.0078051 | 192.031 | 182.7586 | -0.216 | -0.0011261 | 187.3948 | -4.6362 | 188.9402 | 0.97696 | -0.02417 | 0.97696 | -0.02417
371.84 | -8.6176 | 0.012942 | -0.0071606 | 191.9587 | 183.3411 | -0.1437 | -0.00074916 | 187.6499 | -4.3088 | 189.0862 | 0.97829 | -0.022463 | 0.97829 | -0.022463
371.86 | -7.8056 | 0.012942 | -0.0063013 | 191.7517 | 183.9461 | 0.0633 | 0.00033001 | 187.8489 | -3.9028 | 189.1498 | 0.97932 | -0.020347 | 0.97932 | -0.020347
371.88 | -6.9412 | 0.013129 | -0.0053705 | 191.5676 | 184.6264 | 0.2474 | 0.0012898 | 188.097 | -3.4706 | 189.2539 | 0.98062 | -0.018094 | 0.98062 | -0.018094
371.9 | -6.0244 | 0.013317 | -0.0049408 | 191.4036 | 185.3792 | 0.4114 | 0.0021448 | 188.3914 | -3.0122 | 189.3955 | 0.98215 | -0.015704 | 0.98215 | -0.015704
371.92 | -4.8196 | 0.013317 | -0.0042248 | 191.2192 | 186.3996 | 0.5958 | 0.0031061 | 188.8094 | -2.4098 | 189.6127 | 0.98433 | -0.012563 | 0.98433 | -0.012563
371.94 | -3.9552 | 0.013692 | -0.0034371 | 191.1381 | 187.1829 | 0.6769 | 0.0035289 | 189.1605 | -1.9776 | 189.8197 | 0.98616 | -0.01031 | 0.98616 | -0.01031
371.96 | -2.2526 | 0.013879 | -0.0022198 | 191.1206 | 188.868 | 0.6944 | 0.0036202 | 189.9943 | -1.1263 | 190.3697 | 0.99051 | -0.0058719 | 0.99051 | -0.0058719
371.98 | -1.362 | 0.014442 | -0.0015037 | 191.1552 | 189.7932 | 0.6598 | 0.0034398 | 190.4742 | -0.68102 | 190.7012 | 0.99301 | -0.0035504 | 0.99301 | -0.0035504
372 | -0.026193 | 0.014817 | -0.00050124 | 191.1047 | 191.0785 | 0.7103 | 0.003703 | 191.0916 | -0.013097 | 191.096 | 0.99623 | -6.8277e-05 | 0.99623 | -6.8277e-05
372.02 | 1.1263 | 0.015005 | 0 | 191.2057 | 192.332 | 0.6093 | 0.0031765 | 191.7689 | 0.56316 | 191.5811 | 0.99976 | 0.0029359 | 0.99976 | 0.0029359
372.04 | 2.5146 | 0.015192 | 0.00085927 | 191.0756 | 193.5902 | 0.7394 | 0.0038548 | 192.3329 | 1.2573 | 191.9138 | 1.0027 | 0.0065546 | 1.0027 | 0.0065546
372.06 | 3.8504 | 0.015567 | 0.0015753 | 191.1194 | 194.9698 | 0.6956 | 0.0036264 | 193.0446 | 1.9252 | 192.4029 | 1.0064 | 0.010037 | 1.0064 | 0.010037
372.08 | 4.5838 | 0.015755 | 0.0022198 | 191.1705 | 195.7543 | 0.6445 | 0.00336 | 193.4624 | 2.2919 | 192.6984 | 1.0086 | 0.011949 | 1.0086 | 0.011949
372.1 | 5.9459 | 0.016318 | 0.0027926 | 191.1491 | 197.095 | 0.6659 | 0.0034716 | 194.122 | 2.9729 | 193.1311 | 1.012 | 0.015499 | 1.012 | 0.015499
372.12 | 6.8364 | 0.016693 | 0.0031507 | 191.2044 | 198.0408 | 0.6106 | 0.0031833 | 194.6226 | 3.4182 | 193.4832 | 1.0146 | 0.01782 | 1.0146 | 0.01782
372.14 | 7.5437 | 0.016693 | 0.0038667 | 190.191 | 197.7347 | 0.624 | 0.0032531 | 193.9628 | 3.7718 | 192.7056 | 1.0112 | 0.019664 | 1.0112 | 0.019664
372.16 | 8.5914 | 0.01688 | 0.0044396 | 190.1606 | 198.752 | 0.6544 | 0.0034116 | 194.4563 | 4.2957 | 193.0244 | 1.0138 | 0.022395 | 1.0138 | 0.022395
372.18 | 8.9843 | 0.017256 | 0.0044396 | 190.2642 | 199.2485 | 0.5508 | 0.0028715 | 194.7563 | 4.4921 | 193.259 | 1.0153 | 0.023419 | 1.0153 | 0.023419
372.2 | 9.4034 | 0.017443 | 0.0049408 | 190.3309 | 199.7343 | 0.4841 | 0.0025238 | 195.0326 | 4.7017 | 193.4654 | 1.0168 | 0.024512 | 1.0168 | 0.024512
372.22 | 10.032 | 0.017631 | 0.0052273 | 191.327 | 201.359 | 0.488 | 0.0025441 | 196.343 | 5.016 | 194.671 | 1.0236 | 0.02615 | 1.0236 | 0.02615
372.24 | 10.2678 | 0.017818 | 0.0053705 | 190.4039 | 200.6717 | 0.4111 | 0.0021432 | 195.5378 | 5.1339 | 193.8265 | 1.0194 | 0.026765 | 1.0194 | 0.026765
372.26 | 10.163 | 0.018006 | 0.0053705 | 191.5181 | 201.6811 | 0.2969 | 0.0015478 | 196.5996 | 5.0815 | 194.9058 | 1.0249 | 0.026492 | 1.0249 | 0.026492
372.28 | 9.9534 | 0.018006 | 0.0053705 | 191.546 | 201.4994 | 0.269 | 0.0014024 | 196.5227 | 4.9767 | 194.8638 | 1.0245 | 0.025945 | 1.0245 | 0.025945
372.3 | 9.5082 | 0.018193 | 0.005084 | 191.7067 | 201.2149 | 0.1083 | 0.00056461 | 196.4608 | 4.7541 | 194.8761 | 1.0242 | 0.024785 | 1.0242 | 0.024785
372.32 | 9.0367 | 0.018193 | 0.004726 | 191.7844 | 200.8211 | 0.0306 | 0.00015953 | 196.3027 | 4.5183 | 194.7966 | 1.0234 | 0.023556 | 1.0234 | 0.023556
372.34 | 8.5914 | 0.018193 | 0.0042964 | 191.9219 | 200.5133 | -0.1069 | -0.00055731 | 196.2176 | 4.2957 | 194.7857 | 1.023 | 0.022395 | 1.023 | 0.022395
372.36 | 7.858 | 0.018193 | 0.0035803 | 192.0629 | 199.9209 | -0.2479 | -0.0012924 | 195.9919 | 3.929 | 194.6822 | 1.0218 | 0.020483 | 1.0218 | 0.020483
372.38 | 6.8888 | 0.018006 | 0.0029359 | 192.2289 | 199.1177 | -0.4139 | -0.0021578 | 195.6733 | 3.4444 | 194.5252 | 1.0201 | 0.017957 | 1.0201 | 0.017957
372.4 | 5.7625 | 0.018006 | 0.0022198 | 192.4426 | 198.2051 | -0.6276 | -0.0032719 | 195.3239 | 2.8813 | 194.3634 | 1.0183 | 0.015021 | 1.0183 | 0.015021
372.42 | 4.8981 | 0.017631 | 0.0016469 | 192.5129 | 197.411 | -0.6979 | -0.0036384 | 194.962 | 2.4491 | 194.1456 | 1.0164 | 0.012768 | 1.0164 | 0.012768
372.44 | 3.6932 | 0.017256 | 0.00057285 | 192.7243 | 196.4175 | -0.9093 | -0.0047405 | 194.5709 | 1.8466 | 193.9554 | 1.0144 | 0.0096271 | 1.0144 | 0.0096271
372.46 | 2.436 | 0.01688 | -0.00028642 | 192.7168 | 195.1528 | -0.9018 | -0.0047014 | 193.9348 | 1.218 | 193.5288 | 1.0111 | 0.0063498 | 1.0111 | 0.0063498
372.48 | 1.2573 | 0.016693 | -0.0013605 | 192.6788 | 193.9361 | -0.8638 | -0.0045033 | 193.3074 | 0.62864 | 193.0979 | 1.0078 | 0.0032773 | 1.0078 | 0.0032773
372.5 | -0.052387 | 0.016318 | -0.0022198 | 192.7206 | 192.6682 | -0.9056 | -0.0047212 | 192.6944 | -0.026193 | 192.7031 | 1.0046 | -0.00013656 | 1.0046 | -0.00013656
372.52 | -1.2049 | 0.015943 | -0.0028642 | 192.5805 | 191.3756 | -0.7655 | -0.0039908 | 191.9781 | -0.60244 | 192.1789 | 1.0009 | -0.0031408 | 1.0009 | -0.0031408
372.54 | -2.436 | 0.015755 | -0.0036519 | 192.5849 | 190.1489 | -0.7699 | -0.0040138 | 191.3669 | -1.218 | 191.7729 | 0.99766 | -0.0063498 | 0.99766 | -0.0063498
372.56 | -3.6932 | 0.015567 | -0.004368 | 192.59 | 188.8968 | -0.775 | -0.0040404 | 190.7434 | -1.8466 | 191.3589 | 0.99441 | -0.0096271 | 0.99441 | -0.0096271
372.58 | -4.5576 | 0.015192 | -0.0049408 | 192.5198 | 187.9622 | -0.7048 | -0.0036744 | 190.241 | -2.2788 | 191.0006 | 0.99179 | -0.01188 | 0.99179 | -0.01188
372.6 | -5.8935 | 0.014817 | -0.0055137 | 192.5198 | 186.6263 | -0.7048 | -0.0036744 | 189.5731 | -2.9467 | 190.5553 | 0.98831 | -0.015362 | 0.98831 | -0.015362
372.62 | -6.6793 | 0.014442 | -0.0060149 | 192.4458 | 185.7665 | -0.6308 | -0.0032886 | 189.1062 | -3.3396 | 190.2194 | 0.98588 | -0.017411 | 0.98588 | -0.017411
372.64 | -7.7532 | 0.014255 | -0.006731 | 192.5029 | 184.7497 | -0.6879 | -0.0035863 | 188.6263 | -3.8766 | 189.9185 | 0.98338 | -0.02021 | 0.98338 | -0.02021
372.66 | -8.5652 | 0.014067 | -0.0071606 | 192.4908 | 183.9256 | -0.6758 | -0.0035232 | 188.2082 | -4.2826 | 189.6357 | 0.9812 | -0.022327 | 0.9812 | -0.022327
372.68 | -9.0105 | 0.014067 | -0.0073038 | 192.4396 | 183.4291 | -0.6246 | -0.0032563 | 187.9344 | -4.5052 | 189.4361 | 0.97977 | -0.023487 | 0.97977 | -0.023487
372.7 | -9.4296 | 0.013692 | -0.0076619 | 193.4106 | 183.981 | -0.5956 | -0.0031051 | 188.6958 | -4.7148 | 190.2674 | 0.98374 | -0.02458 | 0.98374 | -0.02458
372.72 | -9.7963 | 0.013504 | -0.0080915 | 192.4137 | 182.6174 | -0.5987 | -0.0031212 | 187.5156 | -4.8981 | 189.1483 | 0.97759 | -0.025536 | 0.97759 | -0.025536
372.74 | -10.1892 | 0.013317 | -0.0082347 | 193.2942 | 183.105 | -0.4792 | -0.0024982 | 188.1996 | -5.0946 | 189.8978 | 0.98115 | -0.02656 | 0.98115 | -0.02656
372.76 | -10.3201 | 0.013317 | -0.0080915 | 193.2221 | 182.902 | -0.4071 | -0.0021224 | 188.062 | -5.1601 | 189.7821 | 0.98043 | -0.026901 | 0.98043 | -0.026901
372.78 | -9.8225 | 0.013317 | -0.0079483 | 192.1381 | 182.3156 | -0.3231 | -0.0016844 | 187.2269 | -4.9112 | 188.8639 | 0.97608 | -0.025604 | 0.97608 | -0.025604
372.8 | -9.7439 | 0.013129 | -0.0075903 | 193.0562 | 183.3123 | -0.2412 | -0.0012575 | 188.1843 | -4.8719 | 189.8082 | 0.98107 | -0.025399 | 0.98107 | -0.025399
372.82 | -8.9843 | 0.013129 | -0.0073038 | 191.9902 | 183.0059 | -0.1752 | -0.00091338 | 187.4981 | -4.4921 | 188.9954 | 0.97749 | -0.023419 | 0.97749 | -0.023419
372.84 | -8.7224 | 0.013129 | -0.0068742 | 191.8989 | 183.1765 | -0.0839 | -0.0004374 | 187.5377 | -4.3612 | 188.9914 | 0.9777 | -0.022736 | 0.9777 | -0.022736
372.86 | -7.858 | 0.013317 | -0.0061581 | 191.7253 | 183.8673 | 0.0897 | 0.00046764 | 187.7963 | -3.929 | 189.106 | 0.97905 | -0.020483 | 0.97905 | -0.020483
372.88 | -7.177 | 0.013317 | -0.0053705 | 191.5287 | 184.3517 | 0.2863 | 0.0014926 | 187.9402 | -3.5885 | 189.1364 | 0.9798 | -0.018708 | 0.9798 | -0.018708
372.9 | -5.9721 | 0.013504 | -0.0049408 | 191.442 | 185.4699 | 0.373 | 0.0019446 | 188.456 | -2.986 | 189.4513 | 0.98249 | -0.015567 | 0.98249 | -0.015567
372.92 | -4.9767 | 0.013692 | -0.0040816 | 191.2618 | 186.2851 | 0.5532 | 0.002884 | 188.7734 | -2.4884 | 189.6029 | 0.98414 | -0.012973 | 0.98414 | -0.012973
372.94 | -3.4837 | 0.014067 | -0.0030791 | 191.0368 | 187.5531 | 0.7782 | 0.004057 | 189.2949 | -1.7419 | 189.8756 | 0.98686 | -0.0090809 | 0.98686 | -0.0090809
372.96 | -2.6717 | 0.014255 | -0.0024346 | 191.1409 | 188.4692 | 0.6741 | 0.0035143 | 189.805 | -1.3359 | 190.2503 | 0.98952 | -0.0069643 | 0.98952 | -0.0069643
372.98 | -1.6764 | 0.014442 | -0.0015037 | 191.0536 | 189.3772 | 0.7614 | 0.0039695 | 190.2154 | -0.83818 | 190.4948 | 0.99166 | -0.0043698 | 0.99166 | -0.0043698
373 | 0.15716 | 0.015005 | -0.00057285 | 191.0269 | 191.1841 | 0.7881 | 0.0041086 | 191.1055 | 0.07858 | 191.0793 | 0.9963 | 0.00040966 | 0.9963 | 0.00040966
373.02 | 1.0739 | 0.015005 | 0.00014321 | 191.0221 | 192.096 | 0.7929 | 0.0041337 | 191.5591 | 0.53696 | 191.3801 | 0.99867 | 0.0027994 | 0.99867 | 0.0027994
373.04 | 2.5669 | 0.015192 | 0.0010025 | 190.9264 | 193.4933 | 0.8886 | 0.0046326 | 192.2099 | 1.2835 | 191.782 | 1.0021 | 0.0066912 | 1.0021 | 0.0066912
373.06 | 3.9028 | 0.015755 | 0.0015037 | 190.9896 | 194.8924 | 0.8254 | 0.0043031 | 192.941 | 1.9514 | 192.2905 | 1.0059 | 0.010173 | 1.0059 | 0.010173
373.08 | 4.2433 | 0.01613 | 0.0020766 | 191.0405 | 195.2838 | 0.7745 | 0.0040377 | 193.1622 | 2.1217 | 192.4549 | 1.007 | 0.011061 | 1.007 | 0.011061
373.1 | 5.9721 | 0.016318 | 0.0028642 | 190.9437 | 196.9158 | 0.8713 | 0.0045424 | 193.9297 | 2.986 | 192.9344 | 1.011 | 0.015567 | 1.011 | 0.015567
373.12 | 6.7579 | 0.016505 | 0.0032939 | 191.0263 | 197.7842 | 0.7887 | 0.0041118 | 194.4052 | 3.3789 | 193.2789 | 1.0135 | 0.017616 | 1.0135 | 0.017616
373.14 | 7.4651 | 0.016693 | 0.0038667 | 190.0363 | 197.5014 | 0.7787 | 0.0040596 | 193.7688 | 3.7325 | 192.5247 | 1.0102 | 0.019459 | 1.0102 | 0.019459
373.16 | 8.5652 | 0.017068 | 0.0042964 | 190.1029 | 198.6681 | 0.7121 | 0.0037124 | 194.3855 | 4.2826 | 192.958 | 1.0134 | 0.022327 | 1.0134 | 0.022327
373.18 | 9.1153 | 0.017256 | 0.0045828 | 190.1453 | 199.2606 | 0.6697 | 0.0034914 | 194.7029 | 4.5576 | 193.1837 | 1.0151 | 0.023761 | 1.0151 | 0.023761
373.2 | 9.5082 | 0.017443 | 0.0049408 | 191.1637 | 200.6719 | 0.6513 | 0.0033955 | 195.9178 | 4.7541 | 194.3331 | 1.0214 | 0.024785 | 1.0214 | 0.024785
373.22 | 9.7701 | 0.017631 | 0.0052273 | 191.202 | 200.9721 | 0.613 | 0.0031958 | 196.087 | 4.885 | 194.4587 | 1.0223 | 0.025467 | 1.0223 | 0.025467
373.24 | 10.0058 | 0.017631 | 0.0053705 | 191.2792 | 201.285 | 0.5358 | 0.0027933 | 196.2821 | 5.0029 | 194.6145 | 1.0233 | 0.026082 | 1.0233 | 0.026082
373.26 | 10.1892 | 0.017818 | 0.0055137 | 191.2704 | 201.4596 | 0.5446 | 0.0028392 | 196.365 | 5.0946 | 194.6668 | 1.0237 | 0.02656 | 1.0237 | 0.02656
373.28 | 10.1368 | 0.017818 | 0.0052273 | 190.3795 | 200.5163 | 0.4355 | 0.0022704 | 195.4479 | 5.0684 | 193.7584 | 1.0189 | 0.026423 | 1.0189 | 0.026423
373.3 | 9.6653 | 0.018006 | 0.0049408 | 191.5072 | 201.1725 | 0.3078 | 0.0016047 | 196.3399 | 4.8327 | 194.729 | 1.0236 | 0.025194 | 1.0236 | 0.025194
373.32 | 9.0891 | 0.018006 | 0.0044396 | 191.6039 | 200.693 | 0.2111 | 0.0011005 | 196.1484 | 4.5445 | 194.6336 | 1.0226 | 0.023692 | 1.0226 | 0.023692
373.34 | 8.3557 | 0.018006 | 0.0041532 | 191.6778 | 200.0334 | 0.1372 | 0.00071527 | 195.8556 | 4.1778 | 194.463 | 1.0211 | 0.02178 | 1.0211 | 0.02178
373.36 | 7.9104 | 0.018006 | 0.0037235 | 191.735 | 199.6454 | 0.08 | 0.00041707 | 195.6902 | 3.9552 | 194.3718 | 1.0202 | 0.02062 | 1.0202 | 0.02062
373.38 | 6.915 | 0.017818 | 0.0029359 | 191.9464 | 198.8614 | -0.1314 | -0.00068503 | 195.4039 | 3.4575 | 194.2514 | 1.0187 | 0.018025 | 1.0187 | 0.018025
373.4 | 5.7363 | 0.017818 | 0.0020766 | 192.1179 | 197.8542 | -0.3029 | -0.0015791 | 194.9861 | 2.8682 | 194.03 | 1.0165 | 0.014953 | 1.0165 | 0.014953
373.42 | 4.8719 | 0.017631 | 0.0013605 | 192.2842 | 197.1561 | -0.4692 | -0.0024461 | 194.7202 | 2.436 | 193.9082 | 1.0151 | 0.0127 | 1.0151 | 0.0127
373.44 | 3.5885 | 0.017068 | 0.00042964 | 192.421 | 196.0095 | -0.606 | -0.0031593 | 194.2152 | 1.7942 | 193.6172 | 1.0125 | 0.009354 | 1.0125 | 0.009354
373.46 | 2.6455 | 0.01688 | -0.00014321 | 192.3668 | 195.0123 | -0.5518 | -0.0028767 | 193.6896 | 1.3228 | 193.2486 | 1.0098 | 0.006896 | 1.0098 | 0.006896
373.48 | 1.1001 | 0.016693 | -0.0013605 | 192.4714 | 193.5715 | -0.6564 | -0.003422 | 193.0215 | 0.55006 | 192.8381 | 1.0063 | 0.0028677 | 1.0063 | 0.0028677
373.5 | -0.20955 | 0.016318 | -0.0020766 | 192.4759 | 192.2664 | -0.6609 | -0.0034455 | 192.3711 | -0.10477 | 192.4061 | 1.0029 | -0.00054622 | 1.0029 | -0.00054622
373.52 | -1.1263 | 0.01613 | -0.002721 | 192.4315 | 191.3052 | -0.6165 | -0.003214 | 191.8683 | -0.56316 | 192.0561 | 1.0003 | -0.0029359 | 1.0003 | -0.0029359
373.54 | -2.5669 | 0.015943 | -0.0037235 | 192.524 | 189.9571 | -0.709 | -0.0036963 | 191.2405 | -1.2835 | 191.6684 | 0.99701 | -0.0066912 | 0.99701 | -0.0066912
373.56 | -3.7456 | 0.01538 | -0.004368 | 192.5781 | 188.8325 | -0.7631 | -0.0039783 | 190.7053 | -1.8728 | 191.3296 | 0.99421 | -0.0097637 | 0.99421 | -0.0097637
373.58 | -4.5576 | 0.015192 | -0.0047976 | 192.5462 | 187.9886 | -0.7312 | -0.003812 | 190.2674 | -2.2788 | 191.027 | 0.99193 | -0.01188 | 0.99193 | -0.01188
373.6 | -5.7101 | 0.015005 | -0.0055137 | 193.5856 | 187.8755 | -0.7706 | -0.0040174 | 190.7305 | -2.8551 | 191.6822 | 0.99435 | -0.014884 | 0.99435 | -0.014884
373.62 | -6.9674 | 0.014817 | -0.0061581 | 193.7003 | 186.7329 | -0.8853 | -0.0046154 | 190.2166 | -3.4837 | 191.3778 | 0.99167 | -0.018162 | 0.99167 | -0.018162
373.64 | -7.4389 | 0.01463 | -0.0065878 | 192.564 | 185.1251 | -0.749 | -0.0039048 | 188.8446 | -3.7194 | 190.0844 | 0.98451 | -0.019391 | 0.98451 | -0.019391
373.66 | -8.1723 | 0.014255 | -0.0071606 | 192.4672 | 184.2949 | -0.6522 | -0.0034002 | 188.3811 | -4.0861 | 189.7431 | 0.9821 | -0.021303 | 0.9821 | -0.021303
373.68 | -9.0367 | 0.013692 | -0.007447 | 193.4532 | 184.4165 | -0.6382 | -0.0033272 | 188.9349 | -4.5183 | 190.441 | 0.98498 | -0.023556 | 0.98498 | -0.023556
373.7 | -9.3248 | 0.013692 | -0.0078051 | 192.3945 | 183.0697 | -0.5795 | -0.0030211 | 187.7321 | -4.6624 | 189.2862 | 0.97871 | -0.024307 | 0.97871 | -0.024307
373.72 | -9.7439 | 0.013504 | -0.0080915 | 193.2663 | 183.5224 | -0.4513 | -0.0023528 | 188.3944 | -4.8719 | 190.0183 | 0.98217 | -0.025399 | 0.98217 | -0.025399
373.74 | -9.9272 | 0.013317 | -0.0080915 | 193.1199 | 183.1927 | -0.3049 | -0.0015896 | 188.1563 | -4.9636 | 189.8108 | 0.98093 | -0.025877 | 0.98093 | -0.025877
373.76 | -9.8749 | 0.013129 | -0.0079483 | 192.0064 | 182.1315 | -0.1914 | -0.00099784 | 187.069 | -4.9374 | 188.7148 | 0.97526 | -0.025741 | 0.97526 | -0.025741
373.78 | -9.6129 | 0.013129 | -0.0080199 | 192.9121 | 183.2992 | -0.0971 | -0.00050622 | 188.1056 | -4.8065 | 189.7078 | 0.98066 | -0.025058 | 0.98066 | -0.025058
373.8 | -9.7963 | 0.012942 | -0.0079483 | 191.9464 | 182.1501 | -0.1314 | -0.00068503 | 187.0483 | -4.8981 | 188.681 | 0.97515 | -0.025536 | 0.97515 | -0.025536
373.82 | -9.482 | 0.012942 | -0.0075903 | 191.8394 | 182.3574 | -0.0244 | -0.00012721 | 187.0984 | -4.741 | 188.6787 | 0.97541 | -0.024716 | 0.97541 | -0.024716
373.84 | -8.6176 | 0.012942 | -0.0068742 | 191.6691 | 183.0515 | 0.1459 | 0.00076063 | 187.3603 | -4.3088 | 188.7966 | 0.97678 | -0.022463 | 0.97678 | -0.022463
373.86 | -7.6222 | 0.013129 | -0.0061581 | 191.5193 | 183.8971 | 0.2957 | 0.0015416 | 187.7082 | -3.8111 | 188.9786 | 0.97859 | -0.019869 | 0.97859 | -0.019869
373.88 | -7.0198 | 0.013129 | -0.0057285 | 191.4672 | 184.4474 | 0.3478 | 0.0018132 | 187.9573 | -3.5099 | 189.1273 | 0.97989 | -0.018298 | 0.97989 | -0.018298
373.9 | -5.7625 | 0.013504 | -0.0049408 | 191.2495 | 185.487 | 0.5655 | 0.0029482 | 188.3682 | -2.8813 | 189.3287 | 0.98203 | -0.015021 | 0.98203 | -0.015021
373.92 | -4.8981 | 0.013692 | -0.0042248 | 191.142 | 186.2439 | 0.673 | 0.0035086 | 188.6929 | -2.4491 | 189.5093 | 0.98372 | -0.012768 | 0.98372 | -0.012768
373.94 | -3.8504 | 0.013879 | -0.0032939 | 190.9666 | 187.1162 | 0.8484 | 0.004423 | 189.0414 | -1.9252 | 189.6831 | 0.98554 | -0.010037 | 0.98554 | -0.010037
373.96 | -2.4098 | 0.014067 | -0.002363 | 190.9765 | 188.5667 | 0.8385 | 0.0043714 | 189.7716 | -1.2049 | 190.1732 | 0.98935 | -0.0062815 | 0.98935 | -0.0062815
373.98 | -1.4668 | 0.014442 | -0.0013605 | 191.0288 | 189.562 | 0.7862 | 0.0040987 | 190.2954 | -0.73341 | 190.5399 | 0.99208 | -0.0038235 | 0.99208 | -0.0038235
374 | 0.41909 | 0.014817 | -0.00057285 | 190.988 | 191.4071 | 0.827 | 0.0043114 | 191.1975 | 0.20955 | 191.1277 | 0.99678 | 0.0010924 | 0.99678 | 0.0010924
374.02 | 1.1001 | 0.015005 | 0 | 190.9759 | 192.076 | 0.8391 | 0.0043745 | 191.526 | 0.55006 | 191.3426 | 0.99849 | 0.0028677 | 0.99849 | 0.0028677
374.04 | 2.6979 | 0.01538 | 0.0010025 | 190.9203 | 193.6182 | 0.8947 | 0.0046644 | 192.2693 | 1.349 | 191.8196 | 1.0024 | 0.0070326 | 1.0024 | 0.0070326
374.06 | 3.7718 | 0.015755 | 0.0015037 | 191.001 | 194.7728 | 0.814 | 0.0042437 | 192.8869 | 1.8859 | 192.2583 | 1.0056 | 0.0098319 | 1.0056 | 0.0098319
374.08 | 4.6362 | 0.015943 | 0.0022198 | 191.0203 | 195.6565 | 0.7947 | 0.0041431 | 193.3384 | 2.3181 | 192.5657 | 1.0079 | 0.012085 | 1.0079 | 0.012085
374.1 | 6.234 | 0.016318 | 0.0027926 | 191.0318 | 197.2658 | 0.7832 | 0.0040831 | 194.1488 | 3.117 | 193.1098 | 1.0122 | 0.01625 | 1.0122 | 0.01625
374.12 | 6.6793 | 0.016693 | 0.0034371 | 191.114 | 197.7933 | 0.701 | 0.0036546 | 194.4536 | 3.3396 | 193.3404 | 1.0138 | 0.017411 | 1.0138 | 0.017411
374.14 | 7.7532 | 0.01688 | 0.0040099 | 191.1453 | 198.8985 | 0.6697 | 0.0034914 | 195.0219 | 3.8766 | 193.7297 | 1.0167 | 0.02021 | 1.0167 | 0.02021
374.16 | 8.5652 | 0.017068 | 0.0042964 | 191.1582 | 199.7234 | 0.6568 | 0.0034241 | 195.4408 | 4.2826 | 194.0133 | 1.0189 | 0.022327 | 1.0189 | 0.022327
374.18 | 8.8533 | 0.017256 | 0.0045828 | 191.191 | 200.0443 | 0.624 | 0.0032531 | 195.6177 | 4.4267 | 194.1421 | 1.0198 | 0.023078 | 1.0198 | 0.023078
374.2 | 9.3772 | 0.017631 | 0.0049408 | 191.2618 | 200.639 | 0.5532 | 0.002884 | 195.9504 | 4.6886 | 194.3875 | 1.0216 | 0.024443 | 1.0216 | 0.024443
374.22 | 9.9796 | 0.017631 | 0.0053705 | 191.2846 | 201.2642 | 0.5304 | 0.0027652 | 196.2744 | 4.9898 | 194.6111 | 1.0232 | 0.026014 | 1.0232 | 0.026014
374.24 | 10.5559 | 0.017818 | 0.0053705 | 191.3234 | 201.8793 | 0.4916 | 0.0025629 | 196.6013 | 5.2779 | 194.842 | 1.025 | 0.027516 | 1.025 | 0.027516
374.26 | 10.294 | 0.018006 | 0.0053705 | 191.47 | 201.764 | 0.345 | 0.0017986 | 196.617 | 5.147 | 194.9013 | 1.025 | 0.026833 | 1.025 | 0.026833
374.28 | 9.8487 | 0.018006 | 0.0052273 | 191.6007 | 201.4494 | 0.2143 | 0.0011172 | 196.525 | 4.9243 | 194.8836 | 1.0246 | 0.025672 | 1.0246 | 0.025672
374.3 | 9.5343 | 0.018193 | 0.0049408 | 191.6895 | 201.2238 | 0.1255 | 0.00065428 | 196.4567 | 4.7672 | 194.8676 | 1.0242 | 0.024853 | 1.0242 | 0.024853
374.32 | 9.0367 | 0.018193 | 0.004726 | 191.7844 | 200.8211 | 0.0306 | 0.00015953 | 196.3027 | 4.5183 | 194.7966 | 1.0234 | 0.023556 | 1.0234 | 0.023556
374.34 | 8.5128 | 0.018193 | 0.0044396 | 191.8436 | 200.3564 | -0.0286 | -0.0001491 | 196.1 | 4.2564 | 194.6812 | 1.0223 | 0.02219 | 1.0223 | 0.02219
374.36 | 7.7532 | 0.018193 | 0.0038667 | 192.0013 | 199.7545 | -0.1863 | -0.00097125 | 195.8779 | 3.8766 | 194.5857 | 1.0212 | 0.02021 | 1.0212 | 0.02021
374.38 | 6.8888 | 0.018193 | 0.0029359 | 192.1898 | 199.0786 | -0.3748 | -0.001954 | 195.6342 | 3.4444 | 194.4861 | 1.0199 | 0.017957 | 1.0199 | 0.017957
374.4 | 5.7363 | 0.018006 | 0.0020766 | 192.424 | 198.1603 | -0.609 | -0.0031749 | 195.2922 | 2.8682 | 194.3361 | 1.0181 | 0.014953 | 1.0181 | 0.014953
374.42 | 4.8196 | 0.017631 | 0.0015037 | 192.487 | 197.3066 | -0.672 | -0.0035034 | 194.8968 | 2.4098 | 194.0935 | 1.0161 | 0.012563 | 1.0161 | 0.012563
374.44 | 4.0861 | 0.017256 | 0.00057285 | 192.606 | 196.6921 | -0.791 | -0.0041238 | 194.6491 | 2.0431 | 193.968 | 1.0148 | 0.010651 | 1.0148 | 0.010651
374.46 | 2.5407 | 0.017068 | -0.00028642 | 192.6318 | 195.1725 | -0.8168 | -0.0042583 | 193.9022 | 1.2704 | 193.4787 | 1.0109 | 0.0066229 | 1.0109 | 0.0066229
374.48 | 1.2835 | 0.01688 | -0.0012173 | 192.5936 | 193.8771 | -0.7786 | -0.0040591 | 193.2353 | 0.64173 | 193.0214 | 1.0074 | 0.0033456 | 1.0074 | 0.0033456
374.5 | -0.31432 | 0.016505 | -0.0022198 | 192.7065 | 192.3922 | -0.8915 | -0.0046477 | 192.5493 | -0.15716 | 192.6017 | 1.0038 | -0.00081933 | 1.0038 | -0.00081933
374.52 | -1.2573 | 0.01613 | -0.0028642 | 192.5351 | 191.2778 | -0.7201 | -0.0037541 | 191.9065 | -0.62864 | 192.116 | 1.0005 | -0.0032773 | 1.0005 | -0.0032773
374.54 | -2.2788 | 0.015755 | -0.0035803 | 192.6089 | 190.3301 | -0.7939 | -0.0041389 | 191.4695 | -1.1394 | 191.8493 | 0.9982 | -0.0059401 | 0.9982 | -0.0059401
374.56 | -3.798 | 0.01538 | -0.004368 | 192.6342 | 188.8362 | -0.8192 | -0.0042708 | 190.7352 | -1.899 | 191.3682 | 0.99437 | -0.0099002 | 0.99437 | -0.0099002
374.58 | -4.7934 | 0.015192 | -0.0049408 | 192.6078 | 187.8144 | -0.7928 | -0.0041331 | 190.2111 | -2.3967 | 191.01 | 0.99164 | -0.012495 | 0.99164 | -0.012495
374.6 | -5.8411 | 0.015005 | -0.0056569 | 192.6871 | 186.846 | -0.8721 | -0.0045466 | 189.7666 | -2.9205 | 190.7401 | 0.98932 | -0.015226 | 0.98932 | -0.015226
374.62 | -6.9674 | 0.01463 | -0.0060149 | 192.5702 | 185.6028 | -0.7552 | -0.0039371 | 189.0865 | -3.4837 | 190.2477 | 0.98578 | -0.018162 | 0.98578 | -0.018162
374.64 | -7.3603 | 0.014442 | -0.006731 | 192.488 | 185.1277 | -0.673 | -0.0035086 | 188.8078 | -3.6802 | 190.0346 | 0.98432 | -0.019186 | 0.98432 | -0.019186
374.66 | -8.408 | 0.013879 | -0.0071606 | 192.5198 | 184.1118 | -0.7048 | -0.0036744 | 188.3158 | -4.204 | 189.7171 | 0.98176 | -0.021917 | 0.98176 | -0.021917
374.68 | -8.67 | 0.013692 | -0.007447 | 192.323 | 183.653 | -0.508 | -0.0026484 | 187.988 | -4.335 | 189.433 | 0.98005 | -0.0226 | 0.98005 | -0.0226
374.7 | -9.482 | 0.013504 | -0.0079483 | 193.4026 | 183.9206 | -0.5876 | -0.0030634 | 188.6616 | -4.741 | 190.2419 | 0.98356 | -0.024716 | 0.98356 | -0.024716
374.72 | -9.9272 | 0.013504 | -0.0080915 | 193.3356 | 183.4084 | -0.5206 | -0.0027141 | 188.372 | -4.9636 | 190.0265 | 0.98205 | -0.025877 | 0.98205 | -0.025877
374.74 | -9.8487 | 0.013317 | -0.0080915 | 192.2422 | 182.3935 | -0.4272 | -0.0022271 | 187.3179 | -4.9243 | 188.9593 | 0.97655 | -0.025672 | 0.97655 | -0.025672
374.76 | -9.9011 | 0.013129 | -0.0079483 | 192.1542 | 182.2531 | -0.3392 | -0.0017684 | 187.2037 | -4.9505 | 188.8538 | 0.97596 | -0.025809 | 0.97596 | -0.025809
374.78 | -9.6129 | 0.013129 | -0.0079483 | 193.0749 | 183.462 | -0.2599 | -0.001355 | 188.2684 | -4.8065 | 189.8706 | 0.98151 | -0.025058 | 0.98151 | -0.025058
374.8 | -9.5605 | 0.013129 | -0.0078051 | 192.0981 | 182.5376 | -0.2831 | -0.0014759 | 187.3178 | -4.7803 | 188.9113 | 0.97655 | -0.024921 | 0.97655 | -0.024921
374.82 | -9.3248 | 0.013129 | -0.0075903 | 192.0323 | 182.7075 | -0.2173 | -0.0011329 | 187.3699 | -4.6624 | 188.924 | 0.97683 | -0.024307 | 0.97683 | -0.024307
374.84 | -8.9843 | 0.013129 | -0.0070174 | 191.9169 | 182.9326 | -0.1019 | -0.00053124 | 187.4248 | -4.4921 | 188.9221 | 0.97711 | -0.023419 | 0.97711 | -0.023419
374.86 | -7.6222 | 0.013129 | -0.0061581 | 191.7142 | 184.092 | 0.1008 | 0.00052551 | 187.9031 | -3.8111 | 189.1735 | 0.97961 | -0.019869 | 0.97961 | -0.019869
374.88 | -6.7579 | 0.013317 | -0.0055137 | 191.5613 | 184.8034 | 0.2537 | 0.0013226 | 188.1824 | -3.3789 | 189.3087 | 0.98106 | -0.017616 | 0.98106 | -0.017616
374.9 | -5.9197 | 0.013504 | -0.0049408 | 191.4135 | 185.4938 | 0.4015 | 0.0020932 | 188.4537 | -2.9598 | 189.4403 | 0.98248 | -0.015431 | 0.98248 | -0.015431
374.92 | -5.0815 | 0.013692 | -0.0042248 | 191.2748 | 186.1933 | 0.5402 | 0.0028163 | 188.7341 | -2.5407 | 189.581 | 0.98394 | -0.013246 | 0.98394 | -0.013246
374.94 | -3.4575 | 0.013879 | -0.0030075 | 191.009 | 187.5515 | 0.806 | 0.004202 | 189.2802 | -1.7288 | 189.8565 | 0.98679 | -0.0090126 | 0.98679 | -0.0090126
374.96 | -2.5146 | 0.014067 | -0.0024346 | 191.0074 | 188.4928 | 0.8076 | 0.0042103 | 189.7501 | -1.2573 | 190.1692 | 0.98924 | -0.0065546 | 0.98924 | -0.0065546
374.98 | -1.2049 | 0.014442 | -0.0015037 | 191.0318 | 189.8269 | 0.7832 | 0.0040831 | 190.4294 | -0.60244 | 190.6302 | 0.99278 | -0.0031408 | 0.99278 | -0.0031408
375 | 0.36671 | 0.015005 | -0.00064446 | 191.048 | 191.4147 | 0.767 | 0.0039986 | 191.2314 | 0.18335 | 191.1702 | 0.99696 | 0.00095588 | 0.99696 | 0.00095588
375.02 | 1.0739 | 0.015192 | 0 | 191.1047 | 192.1786 | 0.7103 | 0.003703 | 191.6417 | 0.53696 | 191.4627 | 0.9991 | 0.0027994 | 0.9991 | 0.0027994
375.04 | 2.6455 | 0.01538 | 0.00085927 | 190.9623 | 193.6078 | 0.8527 | 0.0044454 | 192.2851 | 1.3228 | 191.8441 | 1.0025 | 0.006896 | 1.0025 | 0.006896
375.06 | 3.6932 | 0.015567 | 0.0014321 | 191.0065 | 194.6997 | 0.8085 | 0.004215 | 192.8531 | 1.8466 | 192.2376 | 1.0054 | 0.0096271 | 1.0054 | 0.0096271
375.08 | 4.7934 | 0.015943 | 0.0020766 | 191.0682 | 195.8616 | 0.7468 | 0.0038933 | 193.4649 | 2.3967 | 192.666 | 1.0086 | 0.012495 | 1.0086 | 0.012495
375.1 | 6.0506 | 0.01613 | 0.0027926 | 190.9405 | 196.9911 | 0.8745 | 0.0045591 | 193.9658 | 3.0253 | 192.9574 | 1.0112 | 0.015772 | 1.0112 | 0.015772
375.12 | 6.8102 | 0.016505 | 0.0032939 | 191.1693 | 197.9795 | 0.6457 | 0.0033663 | 194.5744 | 3.4051 | 193.4394 | 1.0144 | 0.017752 | 1.0144 | 0.017752
375.14 | 7.5699 | 0.01688 | 0.0038667 | 191.1071 | 198.677 | 0.7079 | 0.0036905 | 194.892 | 3.7849 | 193.6304 | 1.016 | 0.019732 | 1.016 | 0.019732
375.16 | 8.539 | 0.01688 | 0.0042964 | 191.1459 | 199.6849 | 0.6691 | 0.0034883 | 195.4154 | 4.2695 | 193.9922 | 1.0188 | 0.022258 | 1.0188 | 0.022258
375.18 | 9.0891 | 0.017256 | 0.0044396 | 191.2427 | 200.3318 | 0.5723 | 0.0029836 | 195.7872 | 4.5445 | 194.2724 | 1.0207 | 0.023692 | 1.0207 | 0.023692
375.2 | 9.3248 | 0.017443 | 0.0049408 | 191.2915 | 200.6163 | 0.5235 | 0.0027292 | 195.9539 | 4.6624 | 194.3998 | 1.0216 | 0.024307 | 1.0216 | 0.024307
375.22 | 9.9796 | 0.017631 | 0.0052273 | 191.2748 | 201.2544 | 0.5402 | 0.0028163 | 196.2646 | 4.9898 | 194.6013 | 1.0232 | 0.026014 | 1.0232 | 0.026014
375.24 | 10.294 | 0.017818 | 0.0053705 | 191.4059 | 201.6999 | 0.4091 | 0.0021328 | 196.5529 | 5.147 | 194.8372 | 1.0247 | 0.026833 | 1.0247 | 0.026833
375.26 | 10.3725 | 0.017818 | 0.0053705 | 191.4763 | 201.8488 | 0.3387 | 0.0017658 | 196.6626 | 5.1863 | 194.9338 | 1.0253 | 0.027038 | 1.0253 | 0.027038
375.28 | 9.9011 | 0.018006 | 0.005084 | 191.546 | 201.4471 | 0.269 | 0.0014024 | 196.4965 | 4.9505 | 194.8464 | 1.0244 | 0.025809 | 1.0244 | 0.025809
375.3 | 9.6129 | 0.018006 | 0.0048692 | 191.6352 | 201.2481 | 0.1798 | 0.00093736 | 196.4417 | 4.8065 | 194.8395 | 1.0241 | 0.025058 | 1.0241 | 0.025058
375.32 | 9.0367 | 0.018006 | 0.0044396 | 191.695 | 200.7317 | 0.12 | 0.0006256 | 196.2133 | 4.5183 | 194.7072 | 1.0229 | 0.023556 | 1.0229 | 0.023556
375.34 | 8.539 | 0.018006 | 0.0040099 | 191.7701 | 200.3091 | 0.0449 | 0.00023408 | 196.0396 | 4.2695 | 194.6164 | 1.022 | 0.022258 | 1.022 | 0.022258
375.36 | 7.727 | 0.017818 | 0.0034371 | 191.9034 | 199.6304 | -0.0884 | -0.00046086 | 195.7669 | 3.8635 | 194.4791 | 1.0206 | 0.020142 | 1.0206 | 0.020142
375.38 | 6.8626 | 0.017818 | 0.0029359 | 192.0409 | 198.9035 | -0.2259 | -0.0011777 | 195.4722 | 3.4313 | 194.3284 | 1.0191 | 0.017889 | 1.0191 | 0.017889
375.4 | 5.8935 | 0.017818 | 0.0022198 | 192.1887 | 198.0822 | -0.3737 | -0.0019482 | 195.1354 | 2.9467 | 194.1532 | 1.0173 | 0.015362 | 1.0173 | 0.015362
375.42 | 4.9505 | 0.017443 | 0.0015037 | 192.3743 | 197.3248 | -0.5593 | -0.0029158 | 194.8496 | 2.4753 | 194.0245 | 1.0158 | 0.012904 | 1.0158 | 0.012904
375.44 | 3.8242 | 0.017256 | 0.00057285 | 192.5401 | 196.3643 | -0.7251 | -0.0037802 | 194.4522 | 1.9121 | 193.8148 | 1.0137 | 0.0099685 | 1.0137 | 0.0099685
375.46 | 2.4884 | 0.017068 | -0.00028642 | 192.5765 | 195.0649 | -0.7615 | -0.00397 | 193.8207 | 1.2442 | 193.406 | 1.0105 | 0.0064864 | 1.0105 | 0.0064864
375.48 | 0.91676 | 0.016693 | -0.0012173 | 192.6041 | 193.5209 | -0.7891 | -0.0041139 | 193.0625 | 0.45838 | 192.9097 | 1.0065 | 0.0023897 | 1.0065 | 0.0023897
375.5 | -0.18335 | 0.016318 | -0.0022198 | 192.5272 | 192.3438 | -0.7122 | -0.003713 | 192.4355 | -0.091676 | 192.4661 | 1.0032 | -0.00047794 | 1.0032 | -0.00047794
375.52 | -0.99534 | 0.01613 | -0.0028642 | 192.5129 | 191.5176 | -0.6979 | -0.0036384 | 192.0152 | -0.49767 | 192.1811 | 1.001 | -0.0025945 | 1.001 | -0.0025945
375.54 | -2.6193 | 0.015755 | -0.0038667 | 192.5781 | 189.9588 | -0.7631 | -0.0039783 | 191.2684 | -1.3097 | 191.705 | 0.99715 | -0.0068277 | 0.99715 | -0.0068277
375.56 | -3.8242 | 0.01538 | -0.0045112 | 192.6197 | 188.7955 | -0.8047 | -0.0041952 | 190.7076 | -1.9121 | 191.345 | 0.99423 | -0.0099685 | 0.99423 | -0.0099685
375.58 | -4.741 | 0.015192 | -0.005084 | 192.59 | 187.849 | -0.775 | -0.0040404 | 190.2195 | -2.3705 | 191.0097 | 0.99168 | -0.012358 | 0.99168 | -0.012358
375.6 | -6.0506 | 0.014817 | -0.0056569 | 192.6207 | 186.5701 | -0.8057 | -0.0042004 | 189.5954 | -3.0253 | 190.6038 | 0.98843 | -0.015772 | 0.98843 | -0.015772
375.62 | -6.6531 | 0.014442 | -0.0060149 | 192.5012 | 185.8481 | -0.6862 | -0.0035774 | 189.1747 | -3.3265 | 190.2835 | 0.98623 | -0.017342 | 0.98623 | -0.017342
375.64 | -7.5437 | 0.014255 | -0.006731 | 192.4753 | 184.9316 | -0.6603 | -0.0034424 | 188.7035 | -3.7718 | 189.9607 | 0.98378 | -0.019664 | 0.98378 | -0.019664
375.66 | -8.4342 | 0.013879 | -0.0071606 | 193.3657 | 184.9315 | -0.5507 | -0.002871 | 189.1486 | -4.2171 | 190.5543 | 0.9861 | -0.021985 | 0.9861 | -0.021985
375.68 | -8.9843 | 0.013692 | -0.0075903 | 193.3268 | 184.3425 | -0.5118 | -0.0026682 | 188.8347 | -4.4921 | 190.332 | 0.98446 | -0.023419 | 0.98446 | -0.023419
375.7 | -9.4296 | 0.013504 | -0.0079483 | 192.2443 | 182.8147 | -0.4293 | -0.0022381 | 187.5295 | -4.7148 | 189.1011 | 0.97766 | -0.02458 | 0.97766 | -0.02458
375.72 | -9.7439 | 0.013317 | -0.0079483 | 192.166 | 182.4221 | -0.351 | -0.0018299 | 187.2941 | -4.8719 | 188.918 | 0.97643 | -0.025399 | 0.97643 | -0.025399
375.74 | -9.7177 | 0.013129 | -0.0080915 | 192.0034 | 182.2857 | -0.1884 | -0.0009822 | 187.1446 | -4.8588 | 188.7642 | 0.97565 | -0.025331 | 0.97565 | -0.025331
375.76 | -9.6391 | 0.012942 | -0.0082347 | 192.0365 | 182.3974 | -0.2215 | -0.0011548 | 187.2169 | -4.8196 | 188.8235 | 0.97603 | -0.025126 | 0.97603 | -0.025126
375.78 | -9.7701 | 0.012942 | -0.0080915 | 191.9527 | 182.1826 | -0.1377 | -0.00071788 | 187.0677 | -4.885 | 188.696 | 0.97525 | -0.025467 | 0.97525 | -0.025467
375.8 | -9.6391 | 0.012942 | -0.0079483 | 191.931 | 182.2919 | -0.116 | -0.00060475 | 187.1114 | -4.8196 | 188.718 | 0.97548 | -0.025126 | 0.97548 | -0.025126
375.82 | -9.22 | 0.012942 | -0.0075903 | 191.8386 | 182.6186 | -0.0236 | -0.00012303 | 187.2286 | -4.61 | 188.7653 | 0.97609 | -0.024034 | 0.97609 | -0.024034
375.84 | -8.408 | 0.012942 | -0.0071606 | 191.6982 | 183.2902 | 0.1168 | 0.00060892 | 187.4942 | -4.204 | 188.8955 | 0.97747 | -0.021917 | 0.97747 | -0.021917
375.86 | -7.7532 | 0.012942 | -0.0065878 | 191.5762 | 183.823 | 0.2388 | 0.001245 | 187.6996 | -3.8766 | 188.9918 | 0.97854 | -0.02021 | 0.97854 | -0.02021
375.88 | -6.8626 | 0.013129 | -0.0055137 | 191.3289 | 184.4663 | 0.4861 | 0.0025342 | 187.8976 | -3.4313 | 189.0414 | 0.97958 | -0.017889 | 0.97958 | -0.017889
375.9 | -5.8673 | 0.013317 | -0.0049408 | 191.1966 | 185.3293 | 0.6184 | 0.0032239 | 188.263 | -2.9336 | 189.2408 | 0.98148 | -0.015294 | 0.98148 | -0.015294
375.92 | -4.8981 | 0.013504 | -0.004368 | 191.1176 | 186.2195 | 0.6974 | 0.0036358 | 188.6685 | -2.4491 | 189.4849 | 0.9836 | -0.012768 | 0.9836 | -0.012768
375.94 | -3.7194 | 0.013879 | -0.0032939 | 190.969 | 187.2496 | 0.846 | 0.0044105 | 189.1093 | -1.8597 | 189.7292 | 0.98589 | -0.0096954 | 0.98589 | -0.0096954
375.96 | -2.2264 | 0.014255 | -0.0024346 | 190.9753 | 188.7489 | 0.8397 | 0.0043777 | 189.8621 | -1.1132 | 190.2332 | 0.98982 | -0.0058036 | 0.98982 | -0.0058036
375.98 | -1.4406 | 0.01463 | -0.0015753 | 191.0792 | 189.6386 | 0.7358 | 0.003836 | 190.3589 | -0.72031 | 190.599 | 0.99241 | -0.0037553 | 0.99241 | -0.0037553
376 | 0.23574 | 0.015005 | -0.00064446 | 191.0633 | 191.299 | 0.7517 | 0.0039189 | 191.1812 | 0.11787 | 191.1419 | 0.9967 | 0.0006145 | 0.9967 | 0.0006145
376.02 | 1.1001 | 0.015192 | 7.1606e-05 | 191.1176 | 192.2177 | 0.6974 | 0.0036358 | 191.6677 | 0.55006 | 191.4843 | 0.99923 | 0.0028677 | 0.99923 | 0.0028677
376.04 | 2.9075 | 0.015567 | 0.00085927 | 191.1218 | 194.0293 | 0.6932 | 0.0036139 | 192.5755 | 1.4537 | 192.091 | 1.004 | 0.0075788 | 1.004 | 0.0075788
376.06 | 3.5099 | 0.015755 | 0.0015037 | 191.2378 | 194.7477 | 0.5772 | 0.0030091 | 192.9927 | 1.7549 | 192.4078 | 1.0061 | 0.0091492 | 1.0061 | 0.0091492
376.08 | 4.8981 | 0.016318 | 0.0022914 | 191.1409 | 196.039 | 0.6741 | 0.0035143 | 193.59 | 2.4491 | 192.7736 | 1.0093 | 0.012768 | 1.0093 | 0.012768
376.1 | 5.8673 | 0.016505 | 0.0027926 | 191.2477 | 197.115 | 0.5673 | 0.0029575 | 194.1813 | 2.9336 | 193.2035 | 1.0123 | 0.015294 | 1.0123 | 0.015294
376.12 | 6.7317 | 0.01688 | 0.0034371 | 191.2278 | 197.9595 | 0.5872 | 0.0030613 | 194.5936 | 3.3658 | 193.4717 | 1.0145 | 0.017547 | 1.0145 | 0.017547
376.14 | 7.9889 | 0.017068 | 0.0038667 | 191.2131 | 199.202 | 0.6019 | 0.0031379 | 195.2076 | 3.9945 | 193.8761 | 1.0177 | 0.020825 | 1.0177 | 0.020825
376.16 | 8.4342 | 0.017256 | 0.0042964 | 191.3763 | 199.8105 | 0.4387 | 0.0022871 | 195.5934 | 4.2171 | 194.1877 | 1.0197 | 0.021985 | 1.0197 | 0.021985
376.18 | 8.9581 | 0.017631 | 0.004726 | 191.3685 | 200.3266 | 0.4465 | 0.0023278 | 195.8475 | 4.479 | 194.3545 | 1.021 | 0.023351 | 1.021 | 0.023351
376.2 | 9.5867 | 0.017818 | 0.005084 | 191.3574 | 200.9441 | 0.4576 | 0.0023856 | 196.1508 | 4.7934 | 194.553 | 1.0226 | 0.02499 | 1.0226 | 0.02499
376.22 | 9.8749 | 0.018006 | 0.0052273 | 191.4672 | 201.3421 | 0.3478 | 0.0018132 | 196.4046 | 4.9374 | 194.7588 | 1.0239 | 0.025741 | 1.0239 | 0.025741
376.24 | 10.0582 | 0.018006 | 0.0052273 | 190.5273 | 200.5855 | 0.2877 | 0.0014999 | 195.5564 | 5.0291 | 193.88 | 1.0195 | 0.026219 | 1.0195 | 0.026219
376.26 | 10.2154 | 0.018193 | 0.0053705 | 191.4708 | 201.6862 | 0.3442 | 0.0017944 | 196.5785 | 5.1077 | 194.8759 | 1.0248 | 0.026628 | 1.0248 | 0.026628
376.28 | 9.9272 | 0.018193 | 0.0055137 | 191.5378 | 201.465 | 0.2772 | 0.0014451 | 196.5014 | 4.9636 | 194.8469 | 1.0244 | 0.025877 | 1.0244 | 0.025877
376.3 | 9.6653 | 0.018193 | 0.0053705 | 191.6514 | 201.3167 | 0.1636 | 0.00085291 | 196.4841 | 4.8327 | 194.8732 | 1.0243 | 0.025194 | 1.0243 | 0.025194
376.32 | 9.351 | 0.018381 | 0.0048692 | 191.7535 | 201.1045 | 0.0615 | 0.00032062 | 196.429 | 4.6755 | 194.8705 | 1.0241 | 0.024375 | 1.0241 | 0.024375
376.34 | 8.3295 | 0.018381 | 0.0041532 | 191.9915 | 200.321 | -0.1765 | -0.00092016 | 196.1562 | 4.1647 | 194.768 | 1.0226 | 0.021712 | 1.0226 | 0.021712
376.36 | 7.7532 | 0.018381 | 0.0037235 | 192.0795 | 199.8327 | -0.2645 | -0.0013789 | 195.9561 | 3.8766 | 194.6639 | 1.0216 | 0.02021 | 1.0216 | 0.02021
376.38 | 6.9674 | 0.018381 | 0.0031507 | 192.1906 | 199.158 | -0.3756 | -0.0019581 | 195.6743 | 3.4837 | 194.5131 | 1.0201 | 0.018162 | 1.0201 | 0.018162
376.4 | 6.0506 | 0.018381 | 0.002363 | 192.3636 | 198.4142 | -0.5486 | -0.00286 | 195.3889 | 3.0253 | 194.3805 | 1.0186 | 0.015772 | 1.0186 | 0.015772
376.42 | 4.7934 | 0.018193 | 0.0013605 | 192.5813 | 197.3747 | -0.7663 | -0.003995 | 194.978 | 2.3967 | 194.1791 | 1.0165 | 0.012495 | 1.0165 | 0.012495
376.44 | 3.6671 | 0.017818 | 0.00057285 | 192.7187 | 196.3858 | -0.9037 | -0.0047113 | 194.5522 | 1.8335 | 193.9411 | 1.0143 | 0.0095588 | 1.0143 | 0.0095588
376.46 | 2.6455 | 0.017443 | -0.00014321 | 192.7867 | 195.4322 | -0.9717 | -0.0050658 | 194.1095 | 1.3228 | 193.6685 | 1.012 | 0.006896 | 1.012 | 0.006896
376.48 | 0.91676 | 0.017256 | -0.0013605 | 192.8464 | 193.7632 | -1.0314 | -0.0053771 | 193.3048 | 0.45838 | 193.152 | 1.0078 | 0.0023897 | 1.0078 | 0.0023897
376.5 | -0.13097 | 0.01688 | -0.0019334 | 192.7483 | 192.6173 | -0.9333 | -0.0048656 | 192.6828 | -0.065483 | 192.7046 | 1.0045 | -0.00034139 | 1.0045 | -0.00034139
376.52 | -1.2311 | 0.016693 | -0.0028642 | 192.8432 | 191.6121 | -1.0282 | -0.0053604 | 192.2277 | -0.61554 | 192.4328 | 1.0022 | -0.003209 | 1.0022 | -0.003209
376.54 | -2.5407 | 0.016318 | -0.0035803 | 192.8025 | 190.2618 | -0.9875 | -0.0051482 | 191.5321 | -1.2704 | 191.9556 | 0.99853 | -0.0066229 | 0.99853 | -0.0066229
376.56 | -3.5361 | 0.015943 | -0.0042248 | 192.7685 | 189.2324 | -0.9535 | -0.0049709 | 191.0005 | -1.768 | 191.5898 | 0.99575 | -0.0092174 | 0.99575 | -0.0092174
376.58 | -5.0553 | 0.015567 | -0.005084 | 192.7982 | 187.7429 | -0.9832 | -0.0051258 | 190.2706 | -2.5276 | 191.1131 | 0.99195 | -0.013178 | 0.99195 | -0.013178
376.6 | -5.7101 | 0.01538 | -0.0053705 | 192.6362 | 186.9261 | -0.8212 | -0.0042812 | 189.7811 | -2.8551 | 190.7328 | 0.9894 | -0.014884 | 0.9894 | -0.014884
376.62 | -6.8102 | 0.015005 | -0.0063013 | 192.754 | 185.9438 | -0.939 | -0.0048953 | 189.3489 | -3.4051 | 190.4839 | 0.98714 | -0.017752 | 0.98714 | -0.017752
376.64 | -7.7008 | 0.014817 | -0.0065878 | 193.5462 | 185.8454 | -0.7312 | -0.003812 | 189.6958 | -3.8504 | 190.9793 | 0.98895 | -0.020074 | 0.98895 | -0.020074
376.66 | -8.3033 | 0.014442 | -0.0071606 | 193.5813 | 185.278 | -0.7663 | -0.003995 | 189.4297 | -4.1516 | 190.8135 | 0.98756 | -0.021644 | 0.98756 | -0.021644
376.68 | -8.8271 | 0.014255 | -0.007447 | 192.5371 | 183.71 | -0.7221 | -0.0037646 | 188.1235 | -4.4136 | 189.5947 | 0.98076 | -0.023009 | 0.98076 | -0.023009
376.7 | -9.4558 | 0.013879 | -0.0078051 | 192.4532 | 182.9974 | -0.6382 | -0.0033272 | 187.7253 | -4.7279 | 189.3013 | 0.97868 | -0.024648 | 0.97868 | -0.024648
376.72 | -9.7701 | 0.013879 | -0.0080915 | 193.423 | 183.6529 | -0.608 | -0.0031697 | 188.538 | -4.885 | 190.1663 | 0.98292 | -0.025467 | 0.98292 | -0.025467
376.74 | -9.9534 | 0.013692 | -0.0080915 | 192.3359 | 182.3825 | -0.5209 | -0.0027156 | 187.3592 | -4.9767 | 189.0181 | 0.97677 | -0.025945 | 0.97677 | -0.025945
376.76 | -9.9011 | 0.013504 | -0.0080915 | 192.217 | 182.3159 | -0.402 | -0.0020958 | 187.2665 | -4.9505 | 188.9166 | 0.97629 | -0.025809 | 0.97629 | -0.025809
376.78 | -9.9796 | 0.013504 | -0.0080915 | 192.2313 | 182.2517 | -0.4163 | -0.0021703 | 187.2415 | -4.9898 | 188.9048 | 0.97616 | -0.026014 | 0.97616 | -0.026014
376.8 | -9.6391 | 0.013317 | -0.0079483 | 192.1344 | 182.4953 | -0.3194 | -0.0016651 | 187.3148 | -4.8196 | 188.9214 | 0.97654 | -0.025126 | 0.97654 | -0.025126
376.82 | -9.1414 | 0.013317 | -0.0075903 | 192.02 | 182.8786 | -0.205 | -0.0010687 | 187.4493 | -4.5707 | 188.9729 | 0.97724 | -0.023829 | 0.97724 | -0.023829
376.84 | -8.5128 | 0.013317 | -0.0068742 | 191.8614 | 183.3486 | -0.0464 | -0.0002419 | 187.605 | -4.2564 | 189.0238 | 0.97805 | -0.02219 | 0.97805 | -0.02219
376.86 | -7.6746 | 0.013317 | -0.0063013 | 191.7018 | 184.0272 | 0.1132 | 0.00059015 | 187.8645 | -3.8373 | 189.1436 | 0.9794 | -0.020005 | 0.9794 | -0.020005
376.88 | -6.8626 | 0.013504 | -0.0056569 | 191.554 | 184.6914 | 0.261 | 0.0013607 | 188.1227 | -3.4313 | 189.2665 | 0.98075 | -0.017889 | 0.98075 | -0.017889
376.9 | -6.0244 | 0.013504 | -0.0049408 | 191.3676 | 185.3432 | 0.4474 | 0.0023325 | 188.3554 | -3.0122 | 189.3595 | 0.98196 | -0.015704 | 0.98196 | -0.015704
376.92 | -4.7672 | 0.013879 | -0.0040099 | 191.1447 | 186.3775 | 0.6703 | 0.0034945 | 188.7611 | -2.3836 | 189.5556 | 0.98408 | -0.012426 | 0.98408 | -0.012426
376.94 | -3.4837 | 0.014255 | -0.0031507 | 191.0585 | 187.5748 | 0.7565 | 0.0039439 | 189.3166 | -1.7419 | 189.8973 | 0.98698 | -0.0090809 | 0.98698 | -0.0090809
376.96 | -2.8289 | 0.014442 | -0.0025062 | 191.0978 | 188.2689 | 0.7172 | 0.003739 | 189.6834 | -1.4144 | 190.1548 | 0.98889 | -0.007374 | 0.98889 | -0.007374
376.98 | -1.1525 | 0.014817 | -0.0013605 | 191.0847 | 189.9322 | 0.7303 | 0.0038073 | 190.5084 | -0.57625 | 190.7005 | 0.99319 | -0.0030042 | 0.99319 | -0.0030042
377 | -0.18335 | 0.015005 | -0.00078767 | 191.1299 | 190.9465 | 0.6851 | 0.0035717 | 191.0382 | -0.091676 | 191.0688 | 0.99595 | -0.00047794 | 0.99595 | -0.00047794
377.02 | 1.0739 | 0.01538 | 0.00014321 | 191.0221 | 192.096 | 0.7929 | 0.0041337 | 191.5591 | 0.53696 | 191.3801 | 0.99867 | 0.0027994 | 0.99867 | 0.0027994
377.04 | 2.6455 | 0.015755 | 0.00085927 | 191.0572 | 193.7027 | 0.7578 | 0.0039507 | 192.38 | 1.3228 | 191.939 | 1.0029 | 0.006896 | 1.0029 | 0.006896
377.06 | 3.4313 | 0.01613 | 0.0016469 | 191.1409 | 194.5722 | 0.6741 | 0.0035143 | 192.8566 | 1.7157 | 192.2847 | 1.0054 | 0.0089443 | 1.0054 | 0.0089443
377.08 | 4.9767 | 0.016318 | 0.0022198 | 191.1718 | 196.1485 | 0.6432 | 0.0033532 | 193.6602 | 2.4884 | 192.8307 | 1.0096 | 0.012973 | 1.0096 | 0.012973
377.1 | 5.7363 | 0.016693 | 0.0027926 | 191.2531 | 196.9894 | 0.5619 | 0.0029294 | 194.1213 | 2.8682 | 193.1652 | 1.012 | 0.014953 | 1.012 | 0.014953
377.12 | 6.8626 | 0.017068 | 0.0034371 | 191.3044 | 198.167 | 0.5106 | 0.0026619 | 194.7357 | 3.4313 | 193.5919 | 1.0152 | 0.017889 | 1.0152 | 0.017889
377.14 | 7.4913 | 0.017256 | 0.0037235 | 191.3105 | 198.8018 | 0.5045 | 0.0026301 | 195.0561 | 3.7456 | 193.8076 | 1.0169 | 0.019527 | 1.0169 | 0.019527
377.16 | 8.2771 | 0.017443 | 0.0044396 | 191.3 | 199.5771 | 0.515 | 0.0026849 | 195.4385 | 4.1385 | 194.059 | 1.0189 | 0.021576 | 1.0189 | 0.021576
377.18 | 9.0891 | 0.017818 | 0.004726 | 191.327 | 200.4161 | 0.488 | 0.0025441 | 195.8715 | 4.5445 | 194.3567 | 1.0211 | 0.023692 | 1.0211 | 0.023692
377.2 | 9.5605 | 0.018006 | 0.0049408 | 191.4003 | 200.9608 | 0.4147 | 0.002162 | 196.1806 | 4.7803 | 194.5871 | 1.0228 | 0.024921 | 1.0228 | 0.024921
377.22 | 9.6653 | 0.018193 | 0.0052273 | 191.494 | 201.1593 | 0.321 | 0.0016735 | 196.3267 | 4.8327 | 194.7158 | 1.0235 | 0.025194 | 1.0235 | 0.025194
377.24 | 10.032 | 0.018381 | 0.0055137 | 191.5157 | 201.5477 | 0.2993 | 0.0015604 | 196.5317 | 5.016 | 194.8597 | 1.0246 | 0.02615 | 1.0246 | 0.02615
377.26 | 10.2416 | 0.018381 | 0.0055137 | 191.5898 | 201.8314 | 0.2252 | 0.001174 | 196.7106 | 5.1208 | 195.0037 | 1.0255 | 0.026696 | 1.0255 | 0.026696
377.28 | 9.8749 | 0.018568 | 0.0053705 | 191.8065 | 201.6814 | 0.0085 | 4.4314e-05 | 196.7439 | 4.9374 | 195.0981 | 1.0257 | 0.025741 | 1.0257 | 0.025741
377.3 | 9.5343 | 0.018568 | 0.0049408 | 191.8737 | 201.408 | -0.0587 | -0.00030602 | 196.6409 | 4.7672 | 195.0518 | 1.0252 | 0.024853 | 1.0252 | 0.024853
377.32 | 9.1414 | 0.018756 | 0.0045828 | 191.9484 | 201.0898 | -0.1334 | -0.00069546 | 196.5191 | 4.5707 | 194.9955 | 1.0245 | 0.023829 | 1.0245 | 0.023829
377.34 | 8.5128 | 0.018756 | 0.0041532 | 192.0926 | 200.6054 | -0.2776 | -0.0014472 | 196.349 | 4.2564 | 194.9302 | 1.0236 | 0.02219 | 1.0236 | 0.02219
377.36 | 7.6746 | 0.018756 | 0.0035803 | 192.2515 | 199.9261 | -0.4365 | -0.0022756 | 196.0888 | 3.8373 | 194.8097 | 1.0223 | 0.020005 | 1.0223 | 0.020005
377.38 | 7.0984 | 0.018756 | 0.0031507 | 192.3521 | 199.4505 | -0.5371 | -0.0028001 | 195.9013 | 3.5492 | 194.7182 | 1.0213 | 0.018503 | 1.0213 | 0.018503
377.4 | 5.9197 | 0.018568 | 0.002363 | 192.4919 | 198.4116 | -0.6769 | -0.0035289 | 195.4517 | 2.9598 | 194.4651 | 1.019 | 0.015431 | 1.019 | 0.015431
377.42 | 4.6886 | 0.018193 | 0.0015037 | 192.7396 | 197.4282 | -0.9246 | -0.0048203 | 195.0839 | 2.3443 | 194.3025 | 1.017 | 0.012222 | 1.017 | 0.012222
377.44 | 3.6671 | 0.018006 | 0.00064446 | 192.8636 | 196.5307 | -1.0486 | -0.0054667 | 194.6971 | 1.8335 | 194.086 | 1.015 | 0.0095588 | 1.015 | 0.0095588
377.46 | 2.4622 | 0.017631 | -0.00014321 | 192.8439 | 195.3061 | -1.0289 | -0.005364 | 194.075 | 1.2311 | 193.6646 | 1.0118 | 0.0064181 | 1.0118 | 0.0064181
377.48 | 1.2311 | 0.017256 | -0.0012173 | 192.8808 | 194.1119 | -1.0658 | -0.0055564 | 193.4963 | 0.61554 | 193.2912 | 1.0088 | 0.003209 | 1.0088 | 0.003209
377.5 | -0.052387 | 0.017068 | -0.0020766 | 192.8412 | 192.7888 | -1.0262 | -0.0053499 | 192.815 | -0.026193 | 192.8237 | 1.0052 | -0.00013656 | 1.0052 | -0.00013656
377.52 | -1.2835 | 0.016693 | -0.0028642 | 192.8871 | 191.6036 | -1.0721 | -0.0055892 | 192.2454 | -0.64173 | 192.4593 | 1.0022 | -0.0033456 | 1.0022 | -0.0033456
377.54 | -2.305 | 0.016318 | -0.0035803 | 192.84 | 190.535 | -1.025 | -0.0053437 | 191.6875 | -1.1525 | 192.0717 | 0.99934 | -0.0060084 | 0.99934 | -0.0060084
377.56 | -3.5885 | 0.01613 | -0.0042248 | 192.8186 | 189.2301 | -1.0036 | -0.0052321 | 191.0244 | -1.7942 | 191.6224 | 0.99588 | -0.009354 | 0.99588 | -0.009354
377.58 | -4.7934 | 0.015943 | -0.0048692 | 192.9147 | 188.1213 | -1.0997 | -0.0057331 | 190.518 | -2.3967 | 191.3169 | 0.99324 | -0.012495 | 0.99324 | -0.012495
377.6 | -6.0506 | 0.015755 | -0.0055137 | 192.8586 | 186.808 | -1.0436 | -0.0054407 | 189.8333 | -3.0253 | 190.8417 | 0.98967 | -0.015772 | 0.98967 | -0.015772
377.62 | -6.7579 | 0.01538 | -0.0060149 | 192.776 | 186.0181 | -0.961 | -0.00501 | 189.3971 | -3.3789 | 190.5234 | 0.98739 | -0.017616 | 0.98739 | -0.017616
377.64 | -7.5437 | 0.015005 | -0.0065878 | 192.72 | 185.1763 | -0.905 | -0.0047181 | 188.9482 | -3.7718 | 190.2054 | 0.98505 | -0.019664 | 0.98505 | -0.019664
377.66 | -8.4604 | 0.01463 | -0.0070174 | 192.6041 | 184.1437 | -0.7891 | -0.0041139 | 188.3739 | -4.2302 | 189.784 | 0.98206 | -0.022054 | 0.98206 | -0.022054
377.68 | -8.9843 | 0.014442 | -0.007447 | 192.5486 | 183.5643 | -0.7336 | -0.0038245 | 188.0565 | -4.4921 | 189.5538 | 0.98041 | -0.023419 | 0.98041 | -0.023419
377.7 | -9.351 | 0.014255 | -0.0075903 | 192.543 | 183.192 | -0.728 | -0.0037953 | 187.8675 | -4.6755 | 189.426 | 0.97942 | -0.024375 | 0.97942 | -0.024375
377.72 | -9.7177 | 0.014067 | -0.0079483 | 193.4759 | 183.7582 | -0.6609 | -0.0034455 | 188.6171 | -4.8588 | 190.2367 | 0.98333 | -0.025331 | 0.98333 | -0.025331
377.74 | -10.0844 | 0.013879 | -0.0080915 | 193.4686 | 183.3842 | -0.6536 | -0.0034074 | 188.4264 | -5.0422 | 190.1071 | 0.98233 | -0.026287 | 0.98233 | -0.026287
377.76 | -10.294 | 0.013879 | -0.0079483 | 193.4323 | 183.1383 | -0.6173 | -0.0032182 | 188.2853 | -5.147 | 190.001 | 0.9816 | -0.026833 | 0.9816 | -0.026833
377.78 | -9.7963 | 0.013692 | -0.0079483 | 193.33 | 183.5337 | -0.515 | -0.0026849 | 188.4319 | -4.8981 | 190.0646 | 0.98236 | -0.025536 | 0.98236 | -0.025536
377.8 | -9.9272 | 0.013692 | -0.0078051 | 192.3125 | 182.3853 | -0.4975 | -0.0025936 | 187.3489 | -4.9636 | 189.0034 | 0.97672 | -0.025877 | 0.97672 | -0.025877
377.82 | -9.1414 | 0.013504 | -0.0075903 | 192.1633 | 183.0219 | -0.3483 | -0.0018158 | 187.5926 | -4.5707 | 189.1162 | 0.97799 | -0.023829 | 0.97799 | -0.023829
377.84 | -8.539 | 0.013504 | -0.0071606 | 192.0068 | 183.4678 | -0.1918 | -0.00099992 | 187.7373 | -4.2695 | 189.1605 | 0.97874 | -0.022258 | 0.97874 | -0.022258
377.86 | -7.8842 | 0.013504 | -0.0065878 | 191.8646 | 183.9804 | -0.0496 | -0.00025858 | 187.9225 | -3.9421 | 189.2365 | 0.97971 | -0.020551 | 0.97971 | -0.020551
377.88 | -6.8102 | 0.013504 | -0.0055137 | 191.636 | 184.8258 | 0.179 | 0.00093319 | 188.2309 | -3.4051 | 189.3659 | 0.98131 | -0.017752 | 0.98131 | -0.017752
377.9 | -6.1816 | 0.013879 | -0.0047976 | 191.5378 | 185.3562 | 0.2772 | 0.0014451 | 188.447 | -3.0908 | 189.4773 | 0.98244 | -0.016113 | 0.98244 | -0.016113
377.92 | -5.1863 | 0.014255 | -0.0038667 | 191.3606 | 186.1743 | 0.4544 | 0.0023689 | 188.7675 | -2.5931 | 189.6318 | 0.98411 | -0.013519 | 0.98411 | -0.013519
377.94 | -3.8504 | 0.014442 | -0.0032939 | 191.2863 | 187.4359 | 0.5287 | 0.0027563 | 189.3611 | -1.9252 | 190.0028 | 0.98721 | -0.010037 | 0.98721 | -0.010037
377.96 | -2.5931 | 0.01463 | -0.0021482 | 191.1768 | 188.5837 | 0.6382 | 0.0033272 | 189.8802 | -1.2966 | 190.3124 | 0.98991 | -0.0067595 | 0.98991 | -0.0067595
377.98 | -1.0477 | 0.015005 | -0.0015037 | 191.1934 | 190.1457 | 0.6216 | 0.0032406 | 190.6695 | -0.52387 | 190.8442 | 0.99403 | -0.0027311 | 0.99403 | -0.0027311
378 | -0.13097 | 0.01538 | -0.00042964 | 191.178 | 191.047 | 0.637 | 0.0033209 | 191.1125 | -0.065483 | 191.1343 | 0.99634 | -0.00034139 | 0.99634 | -0.00034139
378.02 | 1.4144 | 0.015755 | 0.00021482 | 191.2408 | 192.6552 | 0.5742 | 0.0029935 | 191.948 | 0.70722 | 191.7123 | 1.0007 | 0.003687 | 1.0007 | 0.003687
378.04 | 2.2788 | 0.01613 | 0.00093088 | 191.247 | 193.5258 | 0.568 | 0.0029612 | 192.3864 | 1.1394 | 192.0066 | 1.003 | 0.0059401 | 1.003 | 0.0059401
378.06 | 4.0861 | 0.016318 | 0.0016469 | 191.2654 | 195.3515 | 0.5496 | 0.0028653 | 193.3085 | 2.0431 | 192.6274 | 1.0078 | 0.010651 | 1.0078 | 0.010651
378.08 | 4.7934 | 0.016505 | 0.0022198 | 191.3814 | 196.1748 | 0.4336 | 0.0022605 | 193.7781 | 2.3967 | 192.9792 | 1.0102 | 0.012495 | 1.0102 | 0.012495
378.1 | 5.8935 | 0.01688 | 0.0029359 | 191.3771 | 197.2706 | 0.4379 | 0.0022829 | 194.3238 | 2.9467 | 193.3416 | 1.0131 | 0.015362 | 1.0131 | 0.015362
378.12 | 6.7317 | 0.017256 | 0.0034371 | 191.4456 | 198.1773 | 0.3694 | 0.0019258 | 194.8114 | 3.3658 | 193.6895 | 1.0156 | 0.017547 | 1.0156 | 0.017547
378.14 | 7.4389 | 0.017631 | 0.0040099 | 191.4344 | 198.8733 | 0.3806 | 0.0019842 | 195.1538 | 3.7194 | 193.914 | 1.0174 | 0.019391 | 1.0174 | 0.019391
378.16 | 8.4866 | 0.017818 | 0.0044396 | 191.5687 | 200.0553 | 0.2463 | 0.001284 | 195.812 | 4.2433 | 194.3976 | 1.0208 | 0.022122 | 1.0208 | 0.022122
378.18 | 8.9319 | 0.018006 | 0.0046544 | 191.6623 | 200.5942 | 0.1527 | 0.00079608 | 196.1283 | 4.466 | 194.6396 | 1.0225 | 0.023283 | 1.0225 | 0.023283
378.2 | 9.3772 | 0.018193 | 0.005084 | 191.6968 | 201.074 | 0.1182 | 0.00061622 | 196.3854 | 4.6886 | 194.8225 | 1.0238 | 0.024443 | 1.0238 | 0.024443
378.22 | 9.9534 | 0.018381 | 0.0053705 | 191.613 | 201.5664 | 0.202 | 0.0010531 | 196.5897 | 4.9767 | 194.9308 | 1.0249 | 0.025945 | 1.0249 | 0.025945
378.24 | 10.1892 | 0.018381 | 0.0055853 | 191.737 | 201.9262 | 0.078 | 0.00040664 | 196.8316 | 5.0946 | 195.1334 | 1.0262 | 0.02656 | 1.0262 | 0.02656
378.26 | 10.5297 | 0.018568 | 0.0056569 | 191.7493 | 202.279 | 0.0657 | 0.00034252 | 197.0141 | 5.2648 | 195.2592 | 1.0271 | 0.027448 | 1.0271 | 0.027448
378.28 | 10.0058 | 0.018568 | 0.0052273 | 191.8872 | 201.893 | -0.0722 | -0.0003764 | 196.8901 | 5.0029 | 195.2225 | 1.0265 | 0.026082 | 1.0265 | 0.026082
378.3 | 9.351 | 0.018756 | 0.0049408 | 192.0125 | 201.3635 | -0.1975 | -0.0010296 | 196.688 | 4.6755 | 195.1295 | 1.0254 | 0.024375 | 1.0254 | 0.024375
378.32 | 9.1676 | 0.018756 | 0.0045828 | 192.0155 | 201.1831 | -0.2005 | -0.0010453 | 196.5993 | 4.5838 | 195.0714 | 1.0249 | 0.023897 | 1.0249 | 0.023897
378.34 | 8.539 | 0.018756 | 0.0041532 | 192.0989 | 200.6379 | -0.2839 | -0.0014801 | 196.3684 | 4.2695 | 194.9452 | 1.0237 | 0.022258 | 1.0237 | 0.022258
378.36 | 7.4913 | 0.018756 | 0.0033655 | 192.291 | 199.7823 | -0.476 | -0.0024816 | 196.0366 | 3.7456 | 194.7881 | 1.022 | 0.019527 | 1.022 | 0.019527
378.38 | 6.9412 | 0.018568 | 0.0031507 | 192.3876 | 199.3288 | -0.5726 | -0.0029852 | 195.8582 | 3.4706 | 194.7013 | 1.0211 | 0.018094 | 1.0211 | 0.018094
378.4 | 5.5268 | 0.018381 | 0.0022198 | 192.6281 | 198.1549 | -0.8131 | -0.004239 | 195.3915 | 2.7634 | 194.4704 | 1.0186 | 0.014407 | 1.0186 | 0.014407
378.42 | 5.0815 | 0.018193 | 0.0016469 | 192.7089 | 197.7904 | -0.8939 | -0.0046602 | 195.2496 | 2.5407 | 194.4027 | 1.0179 | 0.013246 | 1.0179 | 0.013246
378.44 | 3.7456 | 0.018006 | 0.00071606 | 192.84 | 196.5856 | -1.025 | -0.0053437 | 194.7128 | 1.8728 | 194.0885 | 1.0151 | 0.0097637 | 1.0151 | 0.0097637
378.46 | 2.5146 | 0.017818 | -0.00028642 | 192.9771 | 195.4917 | -1.1621 | -0.0060584 | 194.2344 | 1.2573 | 193.8153 | 1.0126 | 0.0065546 | 1.0126 | 0.0065546
378.48 | 1.1525 | 0.017443 | -0.0012173 | 192.9628 | 194.1153 | -1.1478 | -0.0059839 | 193.5391 | 0.57625 | 193.347 | 1.009 | 0.0030042 | 1.009 | 0.0030042
378.5 | -0.34051 | 0.017068 | -0.0020766 | 192.9721 | 192.6316 | -1.1571 | -0.0060324 | 192.8018 | -0.17026 | 192.8586 | 1.0051 | -0.00088761 | 1.0051 | -0.00088761
378.52 | -1.1525 | 0.016693 | -0.002721 | 192.8895 | 191.737 | -1.0745 | -0.0056018 | 192.3132 | -0.57625 | 192.5053 | 1.0026 | -0.0030042 | 1.0026 | -0.0030042
378.54 | -2.6455 | 0.016318 | -0.0037235 | 192.8802 | 190.2347 | -1.0652 | -0.0055533 | 191.5574 | -1.3228 | 191.9984 | 0.99866 | -0.006896 | 0.99866 | -0.006896
378.56 | -3.6932 | 0.01613 | -0.0042248 | 192.8636 | 189.1704 | -1.0486 | -0.0054667 | 191.017 | -1.8466 | 191.6325 | 0.99584 | -0.0096271 | 0.99584 | -0.0096271
378.58 | -4.8719 | 0.015943 | -0.0049408 | 192.9117 | 188.0398 | -1.0967 | -0.0057175 | 190.4757 | -2.436 | 191.2877 | 0.99302 | -0.0127 | 0.99302 | -0.0127
378.6 | -6.0244 | 0.015567 | -0.0056569 | 192.9407 | 186.9163 | -1.1257 | -0.0058687 | 189.9285 | -3.0122 | 190.9325 | 0.99016 | -0.015704 | 0.99016 | -0.015704
378.62 | -6.9674 | 0.01538 | -0.0060149 | 192.8717 | 185.9043 | -1.0567 | -0.005509 | 189.388 | -3.4837 | 190.5492 | 0.98735 | -0.018162 | 0.98735 | -0.018162
378.64 | -7.5175 | 0.015005 | -0.0065878 | 192.8523 | 185.3348 | -1.0373 | -0.0054078 | 189.0936 | -3.7587 | 190.3465 | 0.98581 | -0.019596 | 0.98581 | -0.019596
378.66 | -8.2247 | 0.014817 | -0.0070174 | 192.7285 | 184.5038 | -0.9135 | -0.0047624 | 188.6162 | -4.1123 | 189.9869 | 0.98332 | -0.021439 | 0.98332 | -0.021439
378.68 | -8.9581 | 0.01463 | -0.0073754 | 192.6453 | 183.6872 | -0.8303 | -0.0043286 | 188.1663 | -4.479 | 189.6593 | 0.98098 | -0.023351 | 0.98098 | -0.023351
378.7 | -9.4296 | 0.014255 | -0.0078051 | 193.5966 | 184.167 | -0.7816 | -0.0040748 | 188.8818 | -4.7148 | 190.4534 | 0.98471 | -0.02458 | 0.98471 | -0.02458
378.72 | -10.0582 | 0.014067 | -0.0079483 | 192.5789 | 182.5207 | -0.7639 | -0.0039825 | 187.5498 | -5.0291 | 189.2262 | 0.97776 | -0.026219 | 0.97776 | -0.026219
378.74 | -9.6915 | 0.014067 | -0.0079483 | 192.4591 | 182.7676 | -0.6441 | -0.0033579 | 187.6133 | -4.8458 | 189.2286 | 0.9781 | -0.025263 | 0.9781 | -0.025263
378.76 | -9.9272 | 0.013879 | -0.0079483 | 193.4119 | 183.4847 | -0.5969 | -0.0031119 | 188.4483 | -4.9636 | 190.1028 | 0.98245 | -0.025877 | 0.98245 | -0.025877
378.78 | -9.5605 | 0.013879 | -0.0079483 | 192.3414 | 182.7809 | -0.5264 | -0.0027443 | 187.5611 | -4.7803 | 189.1546 | 0.97782 | -0.024921 | 0.97782 | -0.024921
378.8 | -9.5867 | 0.013692 | -0.0078051 | 192.2819 | 182.6952 | -0.4669 | -0.0024341 | 187.4885 | -4.7934 | 189.0863 | 0.97744 | -0.02499 | 0.97744 | -0.02499
378.82 | -9.1938 | 0.013692 | -0.007447 | 192.2083 | 183.0145 | -0.3933 | -0.0020504 | 187.6114 | -4.5969 | 189.1437 | 0.97809 | -0.023965 | 0.97809 | -0.023965
378.84 | -8.5652 | 0.013692 | -0.0068742 | 192.0665 | 183.5013 | -0.2515 | -0.0013112 | 187.7839 | -4.2826 | 189.2114 | 0.97898 | -0.022327 | 0.97898 | -0.022327
378.86 | -7.596 | 0.013879 | -0.0060149 | 191.8812 | 184.2852 | -0.0662 | -0.00034512 | 188.0832 | -3.798 | 189.3492 | 0.98054 | -0.0198 | 0.98054 | -0.0198
378.88 | -6.8102 | 0.013879 | -0.0055137 | 191.7691 | 184.9589 | 0.0459 | 0.00023929 | 188.364 | -3.4051 | 189.499 | 0.98201 | -0.017752 | 0.98201 | -0.017752
378.9 | -5.8673 | 0.014067 | -0.0047976 | 191.6493 | 185.782 | 0.1657 | 0.00086385 | 188.7157 | -2.9336 | 189.6935 | 0.98384 | -0.015294 | 0.98384 | -0.015294
378.92 | -5.0029 | 0.014442 | -0.0041532 | 191.5201 | 186.5172 | 0.2949 | 0.0015374 | 189.0186 | -2.5015 | 189.8525 | 0.98542 | -0.013041 | 0.98542 | -0.013041
378.94 | -3.6932 | 0.01463 | -0.0030075 | 191.299 | 187.6058 | 0.516 | 0.0026901 | 189.4524 | -1.8466 | 190.0679 | 0.98768 | -0.0096271 | 0.98768 | -0.0096271
378.96 | -2.4098 | 0.015005 | -0.0022198 | 191.2945 | 188.8847 | 0.5205 | 0.0027136 | 190.0896 | -1.2049 | 190.4912 | 0.991 | -0.0062815 | 0.991 | -0.0062815
378.98 | -1.2049 | 0.015192 | -0.0013605 | 191.3561 | 190.1512 | 0.4589 | 0.0023924 | 190.7537 | -0.60244 | 190.9545 | 0.99447 | -0.0031408 | 0.99447 | -0.0031408
379 | 0.07858 | 0.01538 | -0.00042964 | 191.2822 | 191.3608 | 0.5328 | 0.0027777 | 191.3215 | 0.03929 | 191.3084 | 0.99743 | 0.00020483 | 0.99743 | 0.00020483
379.02 | 1.2573 | 0.015755 | 0.00014321 | 191.3289 | 192.5862 | 0.4861 | 0.0025342 | 191.9575 | 0.62864 | 191.748 | 1.0007 | 0.0032773 | 1.0007 | 0.0032773
379.04 | 2.5146 | 0.01613 | 0.0010025 | 191.3131 | 193.8277 | 0.5019 | 0.0026166 | 192.5704 | 1.2573 | 192.1513 | 1.0039 | 0.0065546 | 1.0039 | 0.0065546
379.06 | 3.9552 | 0.016318 | 0.0015037 | 191.2975 | 195.2527 | 0.5175 | 0.0026979 | 193.2751 | 1.9776 | 192.6159 | 1.0076 | 0.01031 | 1.0076 | 0.01031
379.08 | 4.6624 | 0.016505 | 0.0020766 | 191.2889 | 195.9513 | 0.5261 | 0.0027427 | 193.6201 | 2.3312 | 192.843 | 1.0094 | 0.012153 | 1.0094 | 0.012153
379.1 | 5.8149 | 0.01688 | 0.0029359 | 191.1711 | 196.986 | 0.6439 | 0.0033569 | 194.0786 | 2.9075 | 193.1094 | 1.0118 | 0.015158 | 1.0118 | 0.015158
379.12 | 7.046 | 0.017068 | 0.0034371 | 191.1978 | 198.2438 | 0.6172 | 0.0032177 | 194.7208 | 3.523 | 193.5465 | 1.0151 | 0.018367 | 1.0151 | 0.018367
379.14 | 7.5699 | 0.017256 | 0.0038667 | 191.308 | 198.8779 | 0.507 | 0.0026432 | 195.0929 | 3.7849 | 193.8313 | 1.0171 | 0.019732 | 1.0171 | 0.019732
379.16 | 8.3818 | 0.017631 | 0.0044396 | 191.3242 | 199.706 | 0.4908 | 0.0025587 | 195.5151 | 4.1909 | 194.1181 | 1.0193 | 0.021849 | 1.0193 | 0.021849
379.18 | 9.1153 | 0.017631 | 0.004726 | 191.4048 | 200.5201 | 0.4102 | 0.0021385 | 195.9624 | 4.5576 | 194.4432 | 1.0216 | 0.023761 | 1.0216 | 0.023761
379.2 | 9.5343 | 0.018006 | 0.0049408 | 191.5446 | 201.0789 | 0.2704 | 0.0014097 | 196.3118 | 4.7672 | 194.7227 | 1.0234 | 0.024853 | 1.0234 | 0.024853
379.22 | 9.7701 | 0.018193 | 0.005084 | 191.5972 | 201.3673 | 0.2178 | 0.0011355 | 196.4822 | 4.885 | 194.8539 | 1.0243 | 0.025467 | 1.0243 | 0.025467
379.24 | 9.7963 | 0.018193 | 0.0053705 | 191.6262 | 201.4225 | 0.1888 | 0.00098428 | 196.5243 | 4.8981 | 194.8916 | 1.0246 | 0.025536 | 1.0246 | 0.025536
379.26 | 10.1368 | 0.018381 | 0.0055137 | 190.658 | 200.7948 | 0.157 | 0.0008185 | 195.7264 | 5.0684 | 194.0369 | 1.0204 | 0.026423 | 1.0204 | 0.026423
379.28 | 10.0582 | 0.018381 | 0.0055137 | 191.715 | 201.7732 | 0.1 | 0.00052134 | 196.7441 | 5.0291 | 195.0677 | 1.0257 | 0.026219 | 1.0257 | 0.026219
379.3 | 9.6915 | 0.018568 | 0.0052273 | 191.8448 | 201.5363 | -0.0298 | -0.00015536 | 196.6906 | 4.8458 | 195.0753 | 1.0254 | 0.025263 | 1.0254 | 0.025263
379.32 | 9.2724 | 0.018568 | 0.0045828 | 192.0112 | 201.2836 | -0.1962 | -0.0010229 | 196.6474 | 4.6362 | 195.102 | 1.0252 | 0.02417 | 1.0252 | 0.02417
379.34 | 8.5652 | 0.018568 | 0.0041532 | 192.11 | 200.6752 | -0.295 | -0.0015379 | 196.3926 | 4.2826 | 194.9651 | 1.0239 | 0.022327 | 1.0239 | 0.022327
379.36 | 7.9628 | 0.018568 | 0.0037235 | 192.2202 | 200.183 | -0.4052 | -0.0021125 | 196.2016 | 3.9814 | 194.8745 | 1.0229 | 0.020756 | 1.0229 | 0.020756
379.38 | 6.915 | 0.018568 | 0.0029359 | 192.4347 | 199.3497 | -0.6197 | -0.0032307 | 195.8922 | 3.4575 | 194.7397 | 1.0213 | 0.018025 | 1.0213 | 0.018025
379.4 | 6.1816 | 0.018381 | 0.0022198 | 192.5425 | 198.7241 | -0.7275 | -0.0037927 | 195.6333 | 3.0908 | 194.603 | 1.0199 | 0.016113 | 1.0199 | 0.016113
379.42 | 4.8458 | 0.018006 | 0.0013605 | 192.7243 | 197.5701 | -0.9093 | -0.0047405 | 195.1472 | 2.4229 | 194.3396 | 1.0174 | 0.012631 | 1.0174 | 0.012631
379.44 | 3.7194 | 0.017631 | 0.00071606 | 192.7582 | 196.4776 | -0.9432 | -0.0049172 | 194.6179 | 1.8597 | 193.998 | 1.0146 | 0.0096954 | 1.0146 | 0.0096954
379.46 | 2.7241 | 0.017256 | -0.00028642 | 192.7515 | 195.4756 | -0.9365 | -0.0048823 | 194.1135 | 1.362 | 193.6595 | 1.012 | 0.0071008 | 1.012 | 0.0071008
379.48 | 1.2573 | 0.01688 | -0.0012889 | 192.7417 | 193.999 | -0.9267 | -0.0048312 | 193.3703 | 0.62864 | 193.1608 | 1.0081 | 0.0032773 | 1.0081 | 0.0032773
379.5 | 0.052387 | 0.016693 | -0.0020766 | 192.7065 | 192.7589 | -0.8915 | -0.0046477 | 192.7327 | 0.026193 | 192.724 | 1.0048 | 0.00013656 | 1.0048 | 0.00013656
379.52 | -1.2311 | 0.016505 | -0.0030075 | 192.7619 | 191.5308 | -0.9469 | -0.0049365 | 192.1464 | -0.61554 | 192.3515 | 1.0017 | -0.003209 | 1.0017 | -0.003209
379.54 | -2.6455 | 0.01613 | -0.0035803 | 192.731 | 190.0855 | -0.916 | -0.0047754 | 191.4082 | -1.3228 | 191.8492 | 0.99788 | -0.006896 | 0.99788 | -0.006896
379.56 | -3.6932 | 0.015755 | -0.0044396 | 192.7033 | 189.0101 | -0.8883 | -0.004631 | 190.8567 | -1.8466 | 191.4722 | 0.995 | -0.0096271 | 0.995 | -0.0096271
379.58 | -5.1077 | 0.01538 | -0.005084 | 192.7003 | 187.5926 | -0.8853 | -0.0046154 | 190.1465 | -2.5538 | 190.9977 | 0.9913 | -0.013314 | 0.9913 | -0.013314
379.6 | -5.7363 | 0.015192 | -0.0055137 | 192.6231 | 186.8868 | -0.8081 | -0.0042129 | 189.7549 | -2.8682 | 190.711 | 0.98926 | -0.014953 | 0.98926 | -0.014953
379.62 | -6.9674 | 0.014817 | -0.0063013 | 192.7138 | 185.7464 | -0.8988 | -0.0046858 | 189.2301 | -3.4837 | 190.3913 | 0.98652 | -0.018162 | 0.98652 | -0.018162
379.64 | -7.5437 | 0.01463 | -0.0065878 | 192.5978 | 185.0541 | -0.7828 | -0.004081 | 188.826 | -3.7718 | 190.0832 | 0.98442 | -0.019664 | 0.98442 | -0.019664
379.66 | -8.2509 | 0.01463 | -0.0070174 | 192.7372 | 184.4863 | -0.9222 | -0.0048078 | 188.6118 | -4.1254 | 189.9869 | 0.9833 | -0.021507 | 0.9833 | -0.021507
379.68 | -9.0629 | 0.014255 | -0.007447 | 192.6979 | 183.635 | -0.8829 | -0.0046029 | 188.1665 | -4.5314 | 189.6769 | 0.98098 | -0.023624 | 0.98098 | -0.023624
379.7 | -9.6129 | 0.014067 | -0.0078767 | 192.6774 | 183.0645 | -0.8624 | -0.004496 | 187.8709 | -4.8065 | 189.4731 | 0.97944 | -0.025058 | 0.97944 | -0.025058
379.72 | -9.7963 | 0.013879 | -0.0079483 | 193.4993 | 183.703 | -0.6843 | -0.0035675 | 188.6012 | -4.8981 | 190.2339 | 0.98325 | -0.025536 | 0.98325 | -0.025536
379.74 | -9.7963 | 0.013879 | -0.0080915 | 193.4741 | 183.6778 | -0.6591 | -0.0034361 | 188.576 | -4.8981 | 190.2087 | 0.98311 | -0.025536 | 0.98311 | -0.025536
379.76 | -10.1106 | 0.013692 | -0.0082347 | 193.4766 | 183.366 | -0.6616 | -0.0034492 | 188.4213 | -5.0553 | 190.1064 | 0.98231 | -0.026355 | 0.98231 | -0.026355
379.78 | -9.9011 | 0.013504 | -0.0080915 | 193.3582 | 183.4571 | -0.5432 | -0.0028319 | 188.4077 | -4.9505 | 190.0578 | 0.98224 | -0.025809 | 0.98224 | -0.025809
379.8 | -9.482 | 0.013504 | -0.0079483 | 193.2872 | 183.8052 | -0.4722 | -0.0024617 | 188.5462 | -4.741 | 190.1265 | 0.98296 | -0.024716 | 0.98296 | -0.024716
379.82 | -9.2462 | 0.013504 | -0.0075903 | 192.1936 | 182.9474 | -0.3786 | -0.0019738 | 187.5705 | -4.6231 | 189.1115 | 0.97787 | -0.024102 | 0.97787 | -0.024102
379.84 | -8.6176 | 0.013317 | -0.0070174 | 192.089 | 183.4714 | -0.274 | -0.0014285 | 187.7802 | -4.3088 | 189.2165 | 0.97897 | -0.022463 | 0.97897 | -0.022463
379.86 | -7.3603 | 0.013317 | -0.0061581 | 192.8287 | 185.4684 | -0.0137 | -7.1423e-05 | 189.1485 | -3.6802 | 190.3753 | 0.9861 | -0.019186 | 0.9861 | -0.019186
379.88 | -6.8626 | 0.013504 | -0.0058001 | 191.7604 | 184.8978 | 0.0546 | 0.00028465 | 188.3291 | -3.4313 | 189.4729 | 0.98183 | -0.017889 | 0.98183 | -0.017889
379.9 | -5.8935 | 0.013504 | -0.005084 | 191.6082 | 185.7147 | 0.2068 | 0.0010781 | 188.6615 | -2.9467 | 189.6437 | 0.98356 | -0.015362 | 0.98356 | -0.015362
379.92 | -4.8196 | 0.013504 | -0.0040099 | 191.4097 | 186.5901 | 0.4053 | 0.002113 | 188.9999 | -2.4098 | 189.8032 | 0.98532 | -0.012563 | 0.98532 | -0.012563
379.94 | -3.4837 | 0.014067 | -0.0031507 | 191.1711 | 187.6874 | 0.6439 | 0.0033569 | 189.4292 | -1.7419 | 190.0099 | 0.98756 | -0.0090809 | 0.98756 | -0.0090809
379.96 | -2.5407 | 0.014442 | -0.0025778 | 191.1606 | 188.6199 | 0.6544 | 0.0034116 | 189.8902 | -1.2704 | 190.3137 | 0.98997 | -0.0066229 | 0.98997 | -0.0066229
379.98 | -1.3882 | 0.01463 | -0.0015037 | 191.0062 | 189.618 | 0.8088 | 0.0042166 | 190.3121 | -0.69412 | 190.5435 | 0.99216 | -0.0036187 | 0.99216 | -0.0036187
380 | 0.026193 | 0.014817 | -0.00078767 | 191.1447 | 191.1709 | 0.6703 | 0.0034945 | 191.1578 | 0.013097 | 191.1534 | 0.99657 | 6.8277e-05 | 0.99657 | 6.8277e-05
380.02 | 1.1525 | 0.015192 | -0.00014321 | 191.1053 | 192.2578 | 0.7097 | 0.0036999 | 191.6816 | 0.57625 | 191.4895 | 0.9993 | 0.0030042 | 0.9993 | 0.0030042
380.04 | 2.6193 | 0.015567 | 0.0010025 | 191.0023 | 193.6216 | 0.8127 | 0.0042369 | 192.312 | 1.3097 | 191.8754 | 1.0026 | 0.0068277 | 1.0026 | 0.0068277
380.06 | 3.6932 | 0.015755 | 0.0013605 | 191.1243 | 194.8175 | 0.6907 | 0.0036009 | 192.9709 | 1.8466 | 192.3554 | 1.006 | 0.0096271 | 1.006 | 0.0096271
380.08 | 4.741 | 0.015943 | 0.0020766 | 191.0585 | 195.7995 | 0.7565 | 0.0039439 | 193.429 | 2.3705 | 192.6388 | 1.0084 | 0.012358 | 1.0084 | 0.012358
380.1 | 5.9721 | 0.016318 | 0.0026494 | 191.1231 | 197.0952 | 0.6919 | 0.0036071 | 194.1091 | 2.986 | 193.1138 | 1.012 | 0.015567 | 1.012 | 0.015567
380.12 | 6.6531 | 0.016505 | 0.0032939 | 191.1879 | 197.841 | 0.6271 | 0.0032693 | 194.5144 | 3.3265 | 193.4056 | 1.0141 | 0.017342 | 1.0141 | 0.017342
380.14 | 7.727 | 0.01688 | 0.0038667 | 191.2285 | 198.9555 | 0.5865 | 0.0030576 | 195.092 | 3.8635 | 193.8042 | 1.0171 | 0.020142 | 1.0171 | 0.020142
380.16 | 8.2771 | 0.017256 | 0.0041532 | 191.3715 | 199.6486 | 0.4435 | 0.0023121 | 195.51 | 4.1385 | 194.1305 | 1.0193 | 0.021576 | 1.0193 | 0.021576
380.18 | 8.6438 | 0.017443 | 0.0045828 | 191.4553 | 200.0991 | 0.3597 | 0.0018752 | 195.7772 | 4.3219 | 194.3366 | 1.0207 | 0.022532 | 1.0207 | 0.022532
380.2 | 9.6391 | 0.017631 | 0.005084 | 191.3597 | 200.9988 | 0.4553 | 0.0023736 | 196.1793 | 4.8196 | 194.5727 | 1.0228 | 0.025126 | 1.0228 | 0.025126
380.22 | 9.9011 | 0.017818 | 0.0052273 | 191.4688 | 201.3699 | 0.3462 | 0.0018049 | 196.4193 | 4.9505 | 194.7692 | 1.024 | 0.025809 | 1.024 | 0.025809
380.24 | 10.2416 | 0.017818 | 0.0052273 | 191.5411 | 201.7827 | 0.2739 | 0.0014279 | 196.6619 | 5.1208 | 194.955 | 1.0253 | 0.026696 | 1.0253 | 0.026696
380.26 | 10.1892 | 0.018006 | 0.0052273 | 191.4991 | 201.6883 | 0.3159 | 0.0016469 | 196.5937 | 5.0946 | 194.8955 | 1.0249 | 0.02656 | 1.0249 | 0.02656
380.28 | 10.0058 | 0.018006 | 0.005084 | 191.6366 | 201.6424 | 0.1784 | 0.00093006 | 196.6395 | 5.0029 | 194.9719 | 1.0252 | 0.026082 | 1.0252 | 0.026082
380.3 | 9.5343 | 0.018193 | 0.0049408 | 191.7406 | 201.2749 | 0.0744 | 0.00038787 | 196.5078 | 4.7672 | 194.9187 | 1.0245 | 0.024853 | 1.0245 | 0.024853
380.32 | 9.0105 | 0.018193 | 0.0044396 | 191.8491 | 200.8596 | -0.0341 | -0.00017777 | 196.3543 | 4.5052 | 194.8526 | 1.0237 | 0.023487 | 1.0237 | 0.023487
380.34 | 8.4604 | 0.018006 | 0.0040816 | 191.9619 | 200.4223 | -0.1469 | -0.00076584 | 196.1921 | 4.2302 | 194.782 | 1.0228 | 0.022054 | 1.0228 | 0.022054
380.36 | 7.7794 | 0.018193 | 0.0034371 | 192.0692 | 199.8486 | -0.2542 | -0.0013252 | 195.9589 | 3.8897 | 194.6623 | 1.0216 | 0.020278 | 1.0216 | 0.020278
380.38 | 6.9936 | 0.018006 | 0.0027926 | 192.2029 | 199.1965 | -0.3879 | -0.0020223 | 195.6997 | 3.4968 | 194.5341 | 1.0203 | 0.01823 | 1.0203 | 0.01823
380.4 | 6.1816 | 0.018006 | 0.0019334 | 192.3921 | 198.5737 | -0.5771 | -0.0030086 | 195.4829 | 3.0908 | 194.4526 | 1.0191 | 0.016113 | 1.0191 | 0.016113
380.42 | 4.9243 | 0.017631 | 0.0013605 | 192.5648 | 197.4891 | -0.7498 | -0.003909 | 195.027 | 2.4622 | 194.2062 | 1.0167 | 0.012836 | 1.0167 | 0.012836
380.44 | 3.9552 | 0.017256 | 0.00057285 | 192.7102 | 196.6654 | -0.8952 | -0.004667 | 194.6878 | 1.9776 | 194.0286 | 1.015 | 0.01031 | 1.015 | 0.01031
380.46 | 2.5407 | 0.017068 | -0.00042964 | 192.7558 | 195.2965 | -0.9408 | -0.0049047 | 194.0262 | 1.2704 | 193.6027 | 1.0115 | 0.0066229 | 1.0115 | 0.0066229
380.48 | 1.4144 | 0.01688 | -0.0013605 | 192.7372 | 194.1516 | -0.9222 | -0.0048078 | 193.4444 | 0.70722 | 193.2087 | 1.0085 | 0.003687 | 1.0085 | 0.003687
380.5 | 0.052387 | 0.016505 | -0.0024346 | 192.7219 | 192.7743 | -0.9069 | -0.004728 | 192.7481 | 0.026193 | 192.7394 | 1.0049 | 0.00013656 | 1.0049 | 0.00013656
380.52 | -1.3359 | 0.016318 | -0.0030075 | 192.6744 | 191.3385 | -0.8594 | -0.0044804 | 192.0065 | -0.66793 | 192.2291 | 1.001 | -0.0034821 | 1.001 | -0.0034821
380.54 | -2.4098 | 0.015755 | -0.0037235 | 192.7077 | 190.2979 | -0.8927 | -0.004654 | 191.5028 | -1.2049 | 191.9044 | 0.99837 | -0.0062815 | 0.99837 | -0.0062815
380.56 | -4.1123 | 0.01538 | -0.0046544 | 192.821 | 188.7087 | -1.006 | -0.0052446 | 190.7648 | -2.0562 | 191.4502 | 0.99453 | -0.01072 | 0.99453 | -0.01072
380.58 | -4.61 | 0.015192 | -0.005084 | 192.6813 | 188.0713 | -0.8663 | -0.0045163 | 190.3763 | -2.305 | 191.1446 | 0.9925 | -0.012017 | 0.9925 | -0.012017
380.6 | -5.5268 | 0.015005 | -0.0056569 | 192.6024 | 187.0756 | -0.7874 | -0.004105 | 189.839 | -2.7634 | 190.7601 | 0.9897 | -0.014407 | 0.9897 | -0.014407
380.62 | -6.9936 | 0.01463 | -0.0063013 | 192.5936 | 185.6 | -0.7786 | -0.0040591 | 189.0968 | -3.4968 | 190.2624 | 0.98583 | -0.01823 | 0.98583 | -0.01823
380.64 | -7.6484 | 0.014442 | -0.006731 | 192.5837 | 184.9353 | -0.7687 | -0.0040075 | 188.7595 | -3.8242 | 190.0342 | 0.98407 | -0.019937 | 0.98407 | -0.019937
380.66 | -8.2247 | 0.014255 | -0.0073038 | 193.5715 | 185.3468 | -0.7565 | -0.0039439 | 189.4592 | -4.1123 | 190.8299 | 0.98772 | -0.021439 | 0.98772 | -0.021439
380.68 | -9.351 | 0.013879 | -0.007447 | 193.6326 | 184.2816 | -0.8176 | -0.0042624 | 188.9571 | -4.6755 | 190.5156 | 0.9851 | -0.024375 | 0.9851 | -0.024375
380.7 | -9.2462 | 0.013879 | -0.0077335 | 193.5049 | 184.2587 | -0.6899 | -0.0035967 | 188.8818 | -4.6231 | 190.4228 | 0.98471 | -0.024102 | 0.98471 | -0.024102
380.72 | -9.7963 | 0.013692 | -0.0082347 | 193.5781 | 183.7818 | -0.7631 | -0.0039783 | 188.68 | -4.8981 | 190.3127 | 0.98366 | -0.025536 | 0.98366 | -0.025536
380.74 | -9.8749 | 0.013504 | -0.0082347 | 192.5054 | 182.6305 | -0.6904 | -0.0035993 | 187.568 | -4.9374 | 189.2138 | 0.97786 | -0.025741 | 0.97786 | -0.025741
380.76 | -10.0582 | 0.013504 | -0.0083779 | 192.4981 | 182.4399 | -0.6831 | -0.0035612 | 187.469 | -5.0291 | 189.1454 | 0.97734 | -0.026219 | 0.97734 | -0.026219
380.78 | -9.8225 | 0.013317 | -0.0082347 | 192.3612 | 182.5387 | -0.5462 | -0.0028475 | 187.45 | -4.9112 | 189.087 | 0.97724 | -0.025604 | 0.97724 | -0.025604
380.8 | -9.5605 | 0.013317 | -0.0079483 | 192.2897 | 182.7292 | -0.4747 | -0.0024748 | 187.5094 | -4.7803 | 189.1029 | 0.97755 | -0.024921 | 0.97755 | -0.024921
380.82 | -9.5082 | 0.013317 | -0.0076619 | 192.1782 | 182.67 | -0.3632 | -0.0018935 | 187.4241 | -4.7541 | 189.0088 | 0.97711 | -0.024785 | 0.97711 | -0.024785
380.84 | -8.7485 | 0.013317 | -0.0068742 | 192.0064 | 183.2579 | -0.1914 | -0.00099784 | 187.6321 | -4.3743 | 189.0902 | 0.97819 | -0.022805 | 0.97819 | -0.022805
380.86 | -7.858 | 0.013317 | -0.0065878 | 192.9563 | 185.0983 | -0.1413 | -0.00073665 | 189.0273 | -3.929 | 190.337 | 0.98547 | -0.020483 | 0.98547 | -0.020483
380.88 | -6.9412 | 0.013317 | -0.0058717 | 191.761 | 184.8198 | 0.054 | 0.00028152 | 188.2904 | -3.4706 | 189.4473 | 0.98162 | -0.018094 | 0.98162 | -0.018094
380.9 | -5.7625 | 0.013504 | -0.005084 | 191.5631 | 185.8006 | 0.2519 | 0.0013132 | 188.6818 | -2.8813 | 189.6423 | 0.98367 | -0.015021 | 0.98367 | -0.015021
380.92 | -4.7672 | 0.013692 | -0.0042248 | 191.3733 | 186.6061 | 0.4417 | 0.0023027 | 188.9897 | -2.3836 | 189.7842 | 0.98527 | -0.012426 | 0.98527 | -0.012426
380.94 | -3.4313 | 0.014067 | -0.0031507 | 191.1089 | 187.6776 | 0.7061 | 0.0036812 | 189.3932 | -1.7157 | 189.9651 | 0.98737 | -0.0089443 | 0.98737 | -0.0089443
380.96 | -2.7241 | 0.014255 | -0.0025778 | 191.1978 | 188.4737 | 0.6172 | 0.0032177 | 189.8358 | -1.362 | 190.2898 | 0.98968 | -0.0071008 | 0.98968 | -0.0071008
380.98 | -1.4406 | 0.014442 | -0.0015037 | 191.0529 | 189.6123 | 0.7621 | 0.0039731 | 190.3326 | -0.72031 | 190.5727 | 0.99227 | -0.0037553 | 0.99227 | -0.0037553
381 | 0.34051 | 0.01463 | -0.00071606 | 191.0805 | 191.421 | 0.7345 | 0.0038292 | 191.2508 | 0.17026 | 191.194 | 0.99706 | 0.00088761 | 0.99706 | 0.00088761
381.02 | 1.2573 | 0.015005 | 0 | 191.1702 | 192.4275 | 0.6448 | 0.0033616 | 191.7988 | 0.62864 | 191.5893 | 0.99992 | 0.0032773 | 0.99992 | 0.0032773
381.04 | 2.5669 | 0.015567 | 0.00085927 | 191.1483 | 193.7152 | 0.6667 | 0.0034757 | 192.4318 | 1.2835 | 192.0039 | 1.0032 | 0.0066912 | 1.0032 | 0.0066912
381.06 | 3.4837 | 0.015755 | 0.0013605 | 191.2144 | 194.6981 | 0.6006 | 0.0031311 | 192.9563 | 1.7419 | 192.3756 | 1.0059 | 0.0090809 | 1.0059 | 0.0090809
381.08 | 4.8196 | 0.01613 | 0.0022198 | 191.197 | 196.0166 | 0.618 | 0.0032219 | 193.6068 | 2.4098 | 192.8035 | 1.0093 | 0.012563 | 1.0093 | 0.012563
381.1 | 5.9983 | 0.016318 | 0.0026494 | 191.2499 | 197.2482 | 0.5651 | 0.0029461 | 194.249 | 2.9991 | 193.2493 | 1.0127 | 0.015636 | 1.0127 | 0.015636
381.12 | 6.8102 | 0.016505 | 0.0031507 | 191.2586 | 198.0688 | 0.5564 | 0.0029007 | 194.6637 | 3.4051 | 193.5287 | 1.0149 | 0.017752 | 1.0149 | 0.017752
381.14 | 7.9889 | 0.01688 | 0.0037235 | 191.2111 | 199.2 | 0.6039 | 0.0031483 | 195.2056 | 3.9945 | 193.8741 | 1.0177 | 0.020825 | 1.0177 | 0.020825
381.16 | 8.0413 | 0.017256 | 0.0041532 | 191.308 | 199.3493 | 0.507 | 0.0026432 | 195.3287 | 4.0207 | 193.9884 | 1.0183 | 0.020961 | 1.0183 | 0.020961
381.18 | 9.0891 | 0.017256 | 0.0042964 | 191.3741 | 200.4632 | 0.4409 | 0.0022986 | 195.9186 | 4.5445 | 194.4038 | 1.0214 | 0.023692 | 1.0214 | 0.023692
381.2 | 9.5082 | 0.017443 | 0.0048692 | 191.4048 | 200.913 | 0.4102 | 0.0021385 | 196.1589 | 4.7541 | 194.5742 | 1.0226 | 0.024785 | 1.0226 | 0.024785
381.22 | 9.9534 | 0.017631 | 0.0052273 | 191.4429 | 201.3963 | 0.3721 | 0.0019399 | 196.4196 | 4.9767 | 194.7607 | 1.024 | 0.025945 | 1.024 | 0.025945
381.24 | 10.4249 | 0.017818 | 0.0052273 | 191.5138 | 201.9387 | 0.3012 | 0.0015703 | 196.7263 | 5.2125 | 194.9888 | 1.0256 | 0.027174 | 1.0256 | 0.027174
381.26 | 10.163 | 0.017818 | 0.0052273 | 191.6568 | 201.8198 | 0.1582 | 0.00082475 | 196.7383 | 5.0815 | 195.0445 | 1.0257 | 0.026492 | 1.0257 | 0.026492
381.28 | 9.8487 | 0.018006 | 0.0049408 | 191.739 | 201.5877 | 0.076 | 0.00039622 | 196.6633 | 4.9243 | 195.0219 | 1.0253 | 0.025672 | 1.0253 | 0.025672
381.3 | 9.5605 | 0.018006 | 0.0048692 | 191.819 | 201.3795 | -0.004 | -2.0853e-05 | 196.5993 | 4.7803 | 195.0058 | 1.0249 | 0.024921 | 1.0249 | 0.024921
381.32 | 9.1414 | 0.018006 | 0.0044396 | 191.8793 | 201.0207 | -0.0643 | -0.00033522 | 196.45 | 4.5707 | 194.9264 | 1.0242 | 0.023829 | 1.0242 | 0.023829
381.34 | 8.3818 | 0.018006 | 0.0038667 | 192.0593 | 200.4411 | -0.2443 | -0.0012736 | 196.2502 | 4.1909 | 194.8532 | 1.0231 | 0.021849 | 1.0231 | 0.021849
381.36 | 7.9104 | 0.018006 | 0.0032939 | 192.1913 | 200.1017 | -0.3763 | -0.0019618 | 196.1465 | 3.9552 | 194.8281 | 1.0226 | 0.02062 | 1.0226 | 0.02062
381.38 | 6.7317 | 0.018006 | 0.0025062 | 192.3427 | 199.0744 | -0.5277 | -0.0027511 | 195.7085 | 3.3658 | 194.5866 | 1.0203 | 0.017547 | 1.0203 | 0.017547
381.4 | 6.0244 | 0.018006 | 0.0019334 | 192.4858 | 198.5102 | -0.6708 | -0.0034971 | 195.498 | 3.0122 | 194.494 | 1.0192 | 0.015704 | 1.0192 | 0.015704
381.42 | 4.8196 | 0.017818 | 0.0013605 | 192.645 | 197.4646 | -0.83 | -0.0043271 | 195.0548 | 2.4098 | 194.2515 | 1.0169 | 0.012563 | 1.0169 | 0.012563
381.44 | 3.9028 | 0.017631 | 0.00057285 | 192.7706 | 196.6734 | -0.9556 | -0.0049819 | 194.722 | 1.9514 | 194.0715 | 1.0152 | 0.010173 | 1.0152 | 0.010173
381.46 | 2.4622 | 0.017256 | -0.00042964 | 192.9565 | 195.4187 | -1.1415 | -0.005951 | 194.1876 | 1.2311 | 193.7772 | 1.0124 | 0.0064181 | 1.0124 | 0.0064181
381.48 | 1.0739 | 0.01688 | -0.0013605 | 192.9136 | 193.9875 | -1.0986 | -0.0057274 | 193.4506 | 0.53696 | 193.2716 | 1.0085 | 0.0027994 | 1.0085 | 0.0027994
381.5 | 0.052387 | 0.016505 | -0.0022198 | 192.9289 | 192.9813 | -1.1139 | -0.0058072 | 192.9551 | 0.026193 | 192.9464 | 1.0059 | 0.00013656 | 1.0059 | 0.00013656
381.52 | -1.2049 | 0.016318 | -0.0030075 | 192.9091 | 191.7042 | -1.0941 | -0.0057039 | 192.3067 | -0.60244 | 192.5075 | 1.0026 | -0.0031408 | 1.0026 | -0.0031408
381.54 | -2.4098 | 0.015943 | -0.0037235 | 192.8594 | 190.4496 | -1.0444 | -0.0054448 | 191.6545 | -1.2049 | 192.0561 | 0.99916 | -0.0062815 | 0.99916 | -0.0062815
381.56 | -3.7456 | 0.015755 | -0.0045112 | 192.9258 | 189.1802 | -1.1108 | -0.005791 | 191.053 | -1.8728 | 191.6773 | 0.99603 | -0.0097637 | 0.99603 | -0.0097637
381.58 | -4.7934 | 0.01538 | -0.0049408 | 192.863 | 188.0696 | -1.048 | -0.0054636 | 190.4663 | -2.3967 | 191.2652 | 0.99297 | -0.012495 | 0.99297 | -0.012495
381.6 | -5.8673 | 0.015005 | -0.0058001 | 192.8986 | 187.0313 | -1.0836 | -0.0056492 | 189.965 | -2.9336 | 190.9428 | 0.99036 | -0.015294 | 0.99036 | -0.015294
381.62 | -6.9674 | 0.01463 | -0.0063013 | 192.8483 | 185.8809 | -1.0333 | -0.005387 | 189.3646 | -3.4837 | 190.5258 | 0.98723 | -0.018162 | 0.98723 | -0.018162
381.64 | -7.2293 | 0.01463 | -0.006731 | 192.7792 | 185.5499 | -0.9642 | -0.0050267 | 189.1645 | -3.6147 | 190.3694 | 0.98618 | -0.018845 | 0.98618 | -0.018845
381.66 | -8.3295 | 0.014255 | -0.0073038 | 193.799 | 185.4695 | -0.984 | -0.0051299 | 189.6343 | -4.1647 | 191.0225 | 0.98863 | -0.021712 | 0.98863 | -0.021712
381.68 | -9.1676 | 0.014067 | -0.0075903 | 192.7964 | 183.6288 | -0.9814 | -0.0051164 | 188.2126 | -4.5838 | 189.7405 | 0.98122 | -0.023897 | 0.98122 | -0.023897
381.7 | -9.351 | 0.013879 | -0.0078051 | 192.5936 | 183.2426 | -0.7786 | -0.0040591 | 187.9181 | -4.6755 | 189.4766 | 0.97968 | -0.024375 | 0.97968 | -0.024375
381.72 | -9.9011 | 0.013692 | -0.0082347 | 192.5975 | 182.6964 | -0.7825 | -0.0040795 | 187.647 | -4.9505 | 189.2971 | 0.97827 | -0.025809 | 0.97827 | -0.025809
381.74 | -10.032 | 0.013504 | -0.0083779 | 192.5579 | 182.5259 | -0.7429 | -0.003873 | 187.5419 | -5.016 | 189.2139 | 0.97772 | -0.02615 | 0.97772 | -0.02615
381.76 | -10.1368 | 0.013504 | -0.0083779 | 192.4623 | 182.3255 | -0.6473 | -0.0033746 | 187.3939 | -5.0684 | 189.0834 | 0.97695 | -0.026423 | 0.97695 | -0.026423
381.78 | -10.032 | 0.013317 | -0.0082347 | 192.3853 | 182.3533 | -0.5703 | -0.0029732 | 187.3693 | -5.016 | 189.0413 | 0.97682 | -0.02615 | 0.97682 | -0.02615
381.8 | -9.5605 | 0.013317 | -0.0079483 | 192.2786 | 182.7181 | -0.4636 | -0.0024169 | 187.4983 | -4.7803 | 189.0918 | 0.9775 | -0.024921 | 0.9775 | -0.024921
381.82 | -9.0105 | 0.013317 | -0.007447 | 192.0989 | 183.0884 | -0.2839 | -0.0014801 | 187.5937 | -4.5052 | 189.0954 | 0.97799 | -0.023487 | 0.97799 | -0.023487
381.84 | -8.5652 | 0.013317 | -0.0073038 | 192.0795 | 183.5143 | -0.2645 | -0.0013789 | 187.7969 | -4.2826 | 189.2244 | 0.97905 | -0.022327 | 0.97905 | -0.022327
381.86 | -7.858 | 0.013317 | -0.0065878 | 191.8812 | 184.0232 | -0.0662 | -0.00034512 | 187.9522 | -3.929 | 189.2619 | 0.97986 | -0.020483 | 0.97986 | -0.020483
381.88 | -6.8364 | 0.013317 | -0.0058717 | 191.6908 | 184.8544 | 0.1242 | 0.0006475 | 188.2726 | -3.4182 | 189.412 | 0.98153 | -0.01782 | 0.98153 | -0.01782
381.9 | -6.0244 | 0.013692 | -0.005084 | 191.5655 | 185.5411 | 0.2495 | 0.0013007 | 188.5533 | -3.0122 | 189.5574 | 0.983 | -0.015704 | 0.983 | -0.015704
381.92 | -4.5314 | 0.014067 | -0.0040099 | 191.257 | 186.7256 | 0.558 | 0.0029091 | 188.9913 | -2.2657 | 189.7465 | 0.98528 | -0.011812 | 0.98528 | -0.011812
381.94 | -3.7718 | 0.014255 | -0.0032939 | 191.3691 | 187.5973 | 0.4459 | 0.0023246 | 189.4832 | -1.8859 | 190.1118 | 0.98784 | -0.0098319 | 0.98784 | -0.0098319
381.96 | -2.6455 | 0.014442 | -0.0024346 | 191.3321 | 188.6866 | 0.4829 | 0.0025175 | 190.0093 | -1.3228 | 190.4503 | 0.99059 | -0.006896 | 0.99059 | -0.006896
381.98 | -1.1525 | 0.015005 | -0.0015037 | 191.3697 | 190.2172 | 0.4453 | 0.0023215 | 190.7934 | -0.57625 | 190.9855 | 0.99467 | -0.0030042 | 0.99467 | -0.0030042
382 | -0.23574 | 0.015192 | -0.00085927 | 191.3135 | 191.0778 | 0.5015 | 0.0026145 | 191.1956 | -0.11787 | 191.2349 | 0.99677 | -0.0006145 | 0.99677 | -0.0006145
382.02 | 1.4668 | 0.01538 | 0.00014321 | 191.1978 | 192.6646 | 0.6172 | 0.0032177 | 191.9312 | 0.73341 | 191.6867 | 1.0006 | 0.0038235 | 1.0006 | 0.0038235
382.04 | 2.5407 | 0.015755 | 0.00071606 | 191.2673 | 193.808 | 0.5477 | 0.0028554 | 192.5377 | 1.2704 | 192.1142 | 1.0038 | 0.0066229 | 1.0038 | 0.0066229
382.06 | 3.6932 | 0.015943 | 0.0013605 | 191.2053 | 194.8985 | 0.6097 | 0.0031786 | 193.0519 | 1.8466 | 192.4364 | 1.0064 | 0.0096271 | 1.0064 | 0.0096271
382.08 | 4.8981 | 0.01613 | 0.0020766 | 191.2242 | 196.1223 | 0.5908 | 0.0030801 | 193.6733 | 2.4491 | 192.8569 | 1.0097 | 0.012768 | 1.0097 | 0.012768
382.1 | 5.7101 | 0.016505 | 0.0025778 | 191.2408 | 196.9509 | 0.5742 | 0.0029935 | 194.0959 | 2.8551 | 193.1442 | 1.0119 | 0.014884 | 1.0119 | 0.014884
382.12 | 6.4959 | 0.01688 | 0.0032939 | 191.2452 | 197.7411 | 0.5698 | 0.0029706 | 194.4932 | 3.248 | 193.4105 | 1.014 | 0.016933 | 1.014 | 0.016933
382.14 | 7.7532 | 0.01688 | 0.0038667 | 191.1891 | 198.9423 | 0.6259 | 0.003263 | 195.0657 | 3.8766 | 193.7735 | 1.0169 | 0.02021 | 1.0169 | 0.02021
382.16 | 8.3818 | 0.017068 | 0.0040099 | 191.3099 | 199.6917 | 0.5051 | 0.0026333 | 195.5008 | 4.1909 | 194.1038 | 1.0192 | 0.021849 | 1.0192 | 0.021849
382.18 | 8.8271 | 0.017443 | 0.0042964 | 191.3192 | 200.1463 | 0.4958 | 0.0025848 | 195.7328 | 4.4136 | 194.2616 | 1.0204 | 0.023009 | 1.0204 | 0.023009
382.2 | 9.4296 | 0.017443 | 0.0049408 | 191.3159 | 200.7455 | 0.4991 | 0.002602 | 196.0307 | 4.7148 | 194.4591 | 1.022 | 0.02458 | 1.022 | 0.02458
382.22 | 9.6653 | 0.017818 | 0.0052273 | 191.4585 | 201.1238 | 0.3565 | 0.0018586 | 196.2912 | 4.8327 | 194.6803 | 1.0233 | 0.025194 | 1.0233 | 0.025194
382.24 | 10.163 | 0.018006 | 0.0052273 | 191.5205 | 201.6835 | 0.2945 | 0.0015353 | 196.602 | 5.0815 | 194.9082 | 1.025 | 0.026492 | 1.025 | 0.026492
382.26 | 10.163 | 0.018193 | 0.0052273 | 191.6525 | 201.8155 | 0.1625 | 0.00084717 | 196.734 | 5.0815 | 195.0402 | 1.0256 | 0.026492 | 1.0256 | 0.026492
382.28 | 9.8749 | 0.018193 | 0.0052273 | 191.8117 | 201.6866 | 0.0033 | 1.7204e-05 | 196.7491 | 4.9374 | 195.1033 | 1.0257 | 0.025741 | 1.0257 | 0.025741
382.3 | 9.6653 | 0.018381 | 0.005084 | 191.825 | 201.4903 | -0.01 | -5.2134e-05 | 196.6577 | 4.8327 | 195.0468 | 1.0252 | 0.025194 | 1.0252 | 0.025194
382.32 | 9.22 | 0.018381 | 0.0045828 | 191.9847 | 201.2047 | -0.1697 | -0.00088471 | 196.5947 | 4.61 | 195.058 | 1.0249 | 0.024034 | 1.0249 | 0.024034
382.34 | 8.5652 | 0.018381 | 0.0041532 | 192.0958 | 200.661 | -0.2808 | -0.0014639 | 196.3784 | 4.2826 | 194.9509 | 1.0238 | 0.022327 | 1.0238 | 0.022327
382.36 | 7.6484 | 0.018381 | 0.0035803 | 192.2897 | 199.9381 | -0.4747 | -0.0024748 | 196.1139 | 3.8242 | 194.8392 | 1.0224 | 0.019937 | 1.0224 | 0.019937
382.38 | 6.915 | 0.018193 | 0.0027926 | 192.4236 | 199.3386 | -0.6086 | -0.0031728 | 195.8811 | 3.4575 | 194.7286 | 1.0212 | 0.018025 | 1.0212 | 0.018025
382.4 | 5.9983 | 0.018006 | 0.0020766 | 192.5449 | 198.5432 | -0.7299 | -0.0038052 | 195.544 | 2.9991 | 194.5443 | 1.0194 | 0.015636 | 1.0194 | 0.015636
382.42 | 4.7672 | 0.017818 | 0.0013605 | 192.7444 | 197.5116 | -0.9294 | -0.0048453 | 195.128 | 2.3836 | 194.3335 | 1.0173 | 0.012426 | 1.0173 | 0.012426
382.44 | 3.929 | 0.017443 | 0.00057285 | 192.8069 | 196.7359 | -0.9919 | -0.0051711 | 194.7714 | 1.9645 | 194.1166 | 1.0154 | 0.010242 | 1.0154 | 0.010242
382.46 | 2.5146 | 0.017068 | -0.00057285 | 192.8451 | 195.3597 | -1.0301 | -0.0053703 | 194.1024 | 1.2573 | 193.6833 | 1.0119 | 0.0065546 | 1.0119 | 0.0065546
382.48 | 1.1787 | 0.01688 | -0.0013605 | 192.8246 | 194.0033 | -1.0096 | -0.0052634 | 193.4139 | 0.58935 | 193.2175 | 1.0083 | 0.0030725 | 1.0083 | 0.0030725
382.5 | 0.026193 | 0.016505 | -0.0022198 | 192.7805 | 192.8067 | -0.9655 | -0.0050335 | 192.7936 | 0.013097 | 192.7892 | 1.0051 | 6.8277e-05 | 1.0051 | 6.8277e-05
382.52 | -1.1787 | 0.01613 | -0.0030075 | 192.7552 | 191.5765 | -0.9402 | -0.0049016 | 192.1659 | -0.58935 | 192.3623 | 1.0018 | -0.0030725 | 1.0018 | -0.0030725
382.54 | -2.4622 | 0.015943 | -0.0037235 | 192.7742 | 190.312 | -0.9592 | -0.0050007 | 191.5431 | -1.2311 | 191.9535 | 0.99858 | -0.0064181 | 0.99858 | -0.0064181
382.56 | -3.8242 | 0.015755 | -0.0045112 | 192.8255 | 189.0013 | -1.0105 | -0.0052681 | 190.9134 | -1.9121 | 191.5508 | 0.9953 | -0.0099685 | 0.9953 | -0.0099685
382.58 | -4.741 | 0.015192 | -0.0049408 | 192.6639 | 187.9229 | -0.8489 | -0.0044256 | 190.2934 | -2.3705 | 191.0836 | 0.99207 | -0.012358 | 0.99207 | -0.012358
382.6 | -5.8673 | 0.014817 | -0.0058001 | 193.802 | 187.9347 | -0.987 | -0.0051456 | 190.8684 | -2.9336 | 191.8462 | 0.99506 | -0.015294 | 0.99506 | -0.015294
382.62 | -6.8888 | 0.014817 | -0.0064446 | 192.7729 | 185.8841 | -0.9579 | -0.0049939 | 189.3285 | -3.4444 | 190.4766 | 0.98704 | -0.017957 | 0.98704 | -0.017957
382.64 | -7.5437 | 0.01463 | -0.006731 | 192.7033 | 185.1596 | -0.8883 | -0.004631 | 188.9315 | -3.7718 | 190.1887 | 0.98497 | -0.019664 | 0.98497 | -0.019664
382.66 | -8.3033 | 0.014255 | -0.0073038 | 192.6541 | 184.3508 | -0.8391 | -0.0043745 | 188.5025 | -4.1516 | 189.8863 | 0.98273 | -0.021644 | 0.98273 | -0.021644
382.68 | -8.9319 | 0.013879 | -0.0075903 | 193.5462 | 184.6143 | -0.7312 | -0.003812 | 189.0802 | -4.466 | 190.5689 | 0.98574 | -0.023283 | 0.98574 | -0.023283
382.7 | -9.2462 | 0.013692 | -0.0079483 | 192.4889 | 183.2427 | -0.6739 | -0.0035133 | 187.8658 | -4.6231 | 189.4068 | 0.97941 | -0.024102 | 0.97941 | -0.024102
382.72 | -9.5867 | 0.013504 | -0.0082347 | 193.4846 | 183.8979 | -0.6696 | -0.0034909 | 188.6912 | -4.7934 | 190.289 | 0.98371 | -0.02499 | 0.98371 | -0.02499
382.74 | -10.0844 | 0.013504 | -0.0083779 | 192.4702 | 182.3858 | -0.6552 | -0.0034158 | 187.428 | -5.0422 | 189.1087 | 0.97713 | -0.026287 | 0.97713 | -0.026287
382.76 | -10.163 | 0.013317 | -0.0083779 | 192.4125 | 182.2495 | -0.5975 | -0.003115 | 187.331 | -5.0815 | 189.0248 | 0.97662 | -0.026492 | 0.97662 | -0.026492
382.78 | -10.163 | 0.013317 | -0.0082347 | 192.3368 | 182.1738 | -0.5218 | -0.0027203 | 187.2553 | -5.0815 | 188.9491 | 0.97623 | -0.026492 | 0.97623 | -0.026492
382.8 | -9.6653 | 0.013129 | -0.0079483 | 192.1419 | 182.4766 | -0.3269 | -0.0017042 | 187.3092 | -4.8327 | 188.9201 | 0.97651 | -0.025194 | 0.97651 | -0.025194
382.82 | -8.9581 | 0.013129 | -0.0075187 | 192.031 | 183.0729 | -0.216 | -0.0011261 | 187.552 | -4.479 | 189.045 | 0.97778 | -0.023351 | 0.97778 | -0.023351
382.84 | -8.5652 | 0.013129 | -0.0070174 | 191.9365 | 183.3713 | -0.1215 | -0.00063342 | 187.6539 | -4.2826 | 189.0814 | 0.97831 | -0.022327 | 0.97831 | -0.022327
382.86 | -7.7008 | 0.013317 | -0.0063013 | 191.7493 | 184.0485 | 0.0657 | 0.00034252 | 187.8989 | -3.8504 | 189.1824 | 0.97958 | -0.020074 | 0.97958 | -0.020074
382.88 | -6.6793 | 0.013317 | -0.0056569 | 191.6125 | 184.9332 | 0.2025 | 0.0010557 | 188.2729 | -3.3396 | 189.3861 | 0.98153 | -0.017411 | 0.98153 | -0.017411
382.9 | -6.0506 | 0.013504 | -0.0052273 | 191.5328 | 185.4822 | 0.2822 | 0.0014712 | 188.5075 | -3.0253 | 189.5159 | 0.98276 | -0.015772 | 0.98276 | -0.015772
382.92 | -5.0291 | 0.013692 | -0.004368 | 191.311 | 186.2819 | 0.504 | 0.0026275 | 188.7964 | -2.5146 | 189.6346 | 0.98426 | -0.013109 | 0.98426 | -0.013109
382.94 | -3.7194 | 0.014067 | -0.0032939 | 191.1366 | 187.4172 | 0.6784 | 0.0035367 | 189.2769 | -1.8597 | 189.8968 | 0.98677 | -0.0096954 | 0.98677 | -0.0096954
382.96 | -2.5407 | 0.014442 | -0.0025778 | 191.2527 | 188.712 | 0.5623 | 0.0029315 | 189.9823 | -1.2704 | 190.4058 | 0.99045 | -0.0066229 | 0.99045 | -0.0066229
382.98 | -0.99534 | 0.014817 | -0.0014321 | 191.1384 | 190.1431 | 0.6766 | 0.0035274 | 190.6407 | -0.49767 | 190.8066 | 0.99388 | -0.0025945 | 0.99388 | -0.0025945
383 | 0.07858 | 0.014817 | -0.00078767 | 191.1582 | 191.2368 | 0.6568 | 0.0034241 | 191.1975 | 0.03929 | 191.1844 | 0.99678 | 0.00020483 | 0.99678 | 0.00020483
383.02 | 0.91676 | 0.015192 | 0 | 191.1705 | 192.0873 | 0.6445 | 0.00336 | 191.6289 | 0.45838 | 191.4761 | 0.99903 | 0.0023897 | 0.99903 | 0.0023897
383.04 | 2.5669 | 0.015755 | 0.00078767 | 191.0633 | 193.6302 | 0.7517 | 0.0039189 | 192.3468 | 1.2835 | 191.9189 | 1.0028 | 0.0066912 | 1.0028 | 0.0066912
383.06 | 3.4837 | 0.015943 | 0.0013605 | 191.1978 | 194.6815 | 0.6172 | 0.0032177 | 192.9397 | 1.7419 | 192.359 | 1.0059 | 0.0090809 | 1.0059 | 0.0090809
383.08 | 5.1077 | 0.01613 | 0.0022198 | 191.178 | 196.2857 | 0.637 | 0.0033209 | 193.7318 | 2.5538 | 192.8806 | 1.01 | 0.013314 | 1.01 | 0.013314
383.1 | 5.7887 | 0.016505 | 0.0025062 | 191.2673 | 197.056 | 0.5477 | 0.0028554 | 194.1617 | 2.8944 | 193.1969 | 1.0122 | 0.015089 | 1.0122 | 0.015089
383.12 | 6.5483 | 0.016693 | 0.0032939 | 191.2582 | 197.8065 | 0.5568 | 0.0029028 | 194.5324 | 3.2742 | 193.441 | 1.0142 | 0.017069 | 1.0142 | 0.017069
383.14 | 7.8842 | 0.01688 | 0.0037951 | 191.1996 | 199.0838 | 0.6154 | 0.0032083 | 195.1417 | 3.9421 | 193.8277 | 1.0173 | 0.020551 | 1.0173 | 0.020551
383.16 | 8.408 | 0.017256 | 0.0040099 | 191.3741 | 199.7821 | 0.4409 | 0.0022986 | 195.5781 | 4.204 | 194.1768 | 1.0196 | 0.021917 | 1.0196 | 0.021917
383.18 | 9.3248 | 0.017443 | 0.0045828 | 191.2993 | 200.6241 | 0.5157 | 0.0026885 | 195.9617 | 4.6624 | 194.4076 | 1.0216 | 0.024307 | 1.0216 | 0.024307
383.2 | 9.5605 | 0.017631 | 0.0049408 | 191.3568 | 200.9173 | 0.4582 | 0.0023888 | 196.1371 | 4.7803 | 194.5436 | 1.0225 | 0.024921 | 1.0225 | 0.024921
383.22 | 10.0058 | 0.017818 | 0.005084 | 191.546 | 201.5518 | 0.269 | 0.0014024 | 196.5489 | 5.0029 | 194.8813 | 1.0247 | 0.026082 | 1.0247 | 0.026082
383.24 | 10.0844 | 0.018006 | 0.0052273 | 191.6544 | 201.7388 | 0.1606 | 0.00083727 | 196.6966 | 5.0422 | 195.0159 | 1.0254 | 0.026287 | 1.0254 | 0.026287
383.26 | 9.6391 | 0.018193 | 0.0052273 | 191.7382 | 201.3773 | 0.0768 | 0.00040039 | 196.5578 | 4.8196 | 194.9512 | 1.0247 | 0.025126 | 1.0247 | 0.025126
383.28 | 9.8487 | 0.018381 | 0.0052989 | 191.7955 | 201.6442 | 0.0195 | 0.00010166 | 196.7198 | 4.9243 | 195.0784 | 1.0256 | 0.025672 | 1.0256 | 0.025672
383.3 | 9.9011 | 0.018381 | 0.0052273 | 191.9329 | 201.834 | -0.1179 | -0.00061465 | 196.8834 | 4.9505 | 195.2333 | 1.0264 | 0.025809 | 1.0264 | 0.025809
383.32 | 9.2462 | 0.018381 | 0.004726 | 192.0551 | 201.3013 | -0.2401 | -0.0012517 | 196.6782 | 4.6231 | 195.1372 | 1.0254 | 0.024102 | 1.0254 | 0.024102
383.34 | 8.2247 | 0.018381 | 0.0040099 | 192.2293 | 200.454 | -0.4143 | -0.0021599 | 196.3416 | 4.1123 | 194.9709 | 1.0236 | 0.021439 | 1.0236 | 0.021439
383.36 | 7.8056 | 0.018381 | 0.0037235 | 192.3174 | 200.123 | -0.5024 | -0.0026192 | 196.2202 | 3.9028 | 194.9193 | 1.023 | 0.020347 | 1.023 | 0.020347
383.38 | 6.8888 | 0.018193 | 0.0026494 | 192.4876 | 199.3764 | -0.6726 | -0.0035065 | 195.932 | 3.4444 | 194.7839 | 1.0215 | 0.017957 | 1.0215 | 0.017957
383.4 | 6.0506 | 0.018006 | 0.0020766 | 192.6294 | 198.68 | -0.8144 | -0.0042458 | 195.6547 | 3.0253 | 194.6463 | 1.02 | 0.015772 | 1.02 | 0.015772
383.42 | 4.7934 | 0.017631 | 0.0012889 | 192.7619 | 197.5553 | -0.9469 | -0.0049365 | 195.1586 | 2.3967 | 194.3597 | 1.0174 | 0.012495 | 1.0174 | 0.012495
383.44 | 3.7718 | 0.017443 | 0.00057285 | 192.7982 | 196.57 | -0.9832 | -0.0051258 | 194.6841 | 1.8859 | 194.0555 | 1.015 | 0.0098319 | 1.015 | 0.0098319
383.46 | 2.5931 | 0.017068 | -0.00064446 | 192.8432 | 195.4363 | -1.0282 | -0.0053604 | 194.1398 | 1.2966 | 193.7076 | 1.0121 | 0.0067595 | 1.0121 | 0.0067595
383.48 | 1.2573 | 0.01688 | -0.0013605 | 192.8315 | 194.0888 | -1.0165 | -0.0052994 | 193.4601 | 0.62864 | 193.2506 | 1.0086 | 0.0032773 | 1.0086 | 0.0032773
383.5 | 0.20955 | 0.016693 | -0.0022198 | 192.7934 | 193.0029 | -0.9784 | -0.0051007 | 192.8982 | 0.10477 | 192.8632 | 1.0056 | 0.00054622 | 1.0056 | 0.00054622
383.52 | -1.493 | 0.016318 | -0.0031507 | 192.8243 | 191.3313 | -1.0093 | -0.0052618 | 192.0778 | -0.74651 | 192.3266 | 1.0014 | -0.0038918 | 1.0014 | -0.0038918
383.54 | -2.436 | 0.015943 | -0.0037235 | 192.8734 | 190.4374 | -1.0584 | -0.0055178 | 191.6554 | -1.218 | 192.0614 | 0.99917 | -0.0063498 | 0.99917 | -0.0063498
383.56 | -3.6671 | 0.015943 | -0.0045112 | 192.9247 | 189.2576 | -1.1097 | -0.0057853 | 191.0912 | -1.8335 | 191.7023 | 0.99623 | -0.0095588 | 0.99623 | -0.0095588
383.58 | -4.9243 | 0.015755 | -0.005084 | 192.8986 | 187.9743 | -1.0836 | -0.0056492 | 190.4364 | -2.4622 | 191.2572 | 0.99281 | -0.012836 | 0.99281 | -0.012836
383.6 | -5.6839 | 0.015192 | -0.0056569 | 192.8487 | 187.1648 | -1.0337 | -0.005389 | 190.0067 | -2.842 | 190.9541 | 0.99057 | -0.014816 | 0.99057 | -0.014816
383.62 | -6.6269 | 0.014817 | -0.0063013 | 193.8814 | 187.2545 | -1.0664 | -0.0055595 | 190.568 | -3.3134 | 191.6724 | 0.9935 | -0.017274 | 0.9935 | -0.017274
383.64 | -7.7008 | 0.01463 | -0.0066594 | 192.754 | 185.0532 | -0.939 | -0.0048953 | 188.9036 | -3.8504 | 190.1871 | 0.98482 | -0.020074 | 0.98482 | -0.020074
383.66 | -8.3295 | 0.014442 | -0.0073038 | 192.7405 | 184.411 | -0.9255 | -0.004825 | 188.5758 | -4.1647 | 189.964 | 0.98311 | -0.021712 | 0.98311 | -0.021712
383.68 | -9.1938 | 0.014067 | -0.0075903 | 192.6774 | 183.4836 | -0.8624 | -0.004496 | 188.0805 | -4.5969 | 189.6128 | 0.98053 | -0.023965 | 0.98053 | -0.023965
383.7 | -9.4296 | 0.013879 | -0.0078051 | 192.5696 | 183.14 | -0.7546 | -0.003934 | 187.8548 | -4.7148 | 189.4264 | 0.97935 | -0.02458 | 0.97935 | -0.02458
383.72 | -9.8487 | 0.013692 | -0.0082347 | 192.5264 | 182.6777 | -0.7114 | -0.0037088 | 187.6021 | -4.9243 | 189.2435 | 0.97804 | -0.025672 | 0.97804 | -0.025672
383.74 | -9.8749 | 0.013504 | -0.0083779 | 193.4666 | 183.5917 | -0.6516 | -0.003397 | 188.5292 | -4.9374 | 190.175 | 0.98287 | -0.025741 | 0.98287 | -0.025741
383.76 | -9.9796 | 0.013317 | -0.0083779 | 193.3248 | 183.3452 | -0.5098 | -0.0026578 | 188.335 | -4.9898 | 189.9983 | 0.98186 | -0.026014 | 0.98186 | -0.026014
383.78 | -9.6391 | 0.013317 | -0.0082347 | 192.2281 | 182.589 | -0.4131 | -0.0021536 | 187.4085 | -4.8196 | 189.0151 | 0.97703 | -0.025126 | 0.97703 | -0.025126
383.8 | -9.6391 | 0.013129 | -0.0080915 | 192.153 | 182.5139 | -0.338 | -0.0017621 | 187.3334 | -4.8196 | 188.94 | 0.97664 | -0.025126 | 0.97664 | -0.025126
383.82 | -9.0891 | 0.013129 | -0.007447 | 191.9951 | 182.906 | -0.1801 | -0.00093893 | 187.4506 | -4.5445 | 188.9654 | 0.97725 | -0.023692 | 0.97725 | -0.023692
383.84 | -8.408 | 0.013129 | -0.0070174 | 191.8695 | 183.4615 | -0.0545 | -0.00028413 | 187.6655 | -4.204 | 189.0668 | 0.97837 | -0.021917 | 0.97837 | -0.021917
383.86 | -7.7532 | 0.013129 | -0.0064446 | 191.7234 | 183.9702 | 0.0916 | 0.00047754 | 187.8468 | -3.8766 | 189.139 | 0.97931 | -0.02021 | 0.97931 | -0.02021
383.88 | -6.8888 | 0.013317 | -0.0056569 | 191.568 | 184.6792 | 0.247 | 0.0012877 | 188.1236 | -3.4444 | 189.2717 | 0.98076 | -0.017957 | 0.98076 | -0.017957
383.9 | -5.9721 | 0.013504 | -0.005084 | 191.4664 | 185.4943 | 0.3486 | 0.0018174 | 188.4804 | -2.986 | 189.4757 | 0.98262 | -0.015567 | 0.98262 | -0.015567
383.92 | -4.8719 | 0.013692 | -0.0042248 | 191.2822 | 186.4103 | 0.5328 | 0.0027777 | 188.8462 | -2.436 | 189.6582 | 0.98452 | -0.0127 | 0.98452 | -0.0127
383.94 | -3.6409 | 0.014067 | -0.0031507 | 191.1218 | 187.4809 | 0.6932 | 0.0036139 | 189.3014 | -1.8204 | 189.9082 | 0.9869 | -0.0094906 | 0.9869 | -0.0094906
383.96 | -2.6193 | 0.014442 | -0.0025778 | 191.1897 | 188.5704 | 0.6253 | 0.0032599 | 189.88 | -1.3097 | 190.3166 | 0.98991 | -0.0068277 | 0.98991 | -0.0068277
383.98 | -1.3882 | 0.01463 | -0.0015037 | 191.1503 | 189.7621 | 0.6647 | 0.0034653 | 190.4562 | -0.69412 | 190.6876 | 0.99292 | -0.0036187 | 0.99292 | -0.0036187
384 | 0.052387 | 0.015005 | -0.00078767 | 191.1576 | 191.21 | 0.6574 | 0.0034273 | 191.1838 | 0.026193 | 191.1751 | 0.99671 | 0.00013656 | 0.99671 | 0.00013656
384.02 | 0.96915 | 0.01538 | -7.1606e-05 | 191.2053 | 192.1745 | 0.6097 | 0.0031786 | 191.6899 | 0.48458 | 191.5284 | 0.99935 | 0.0025263 | 0.99935 | 0.0025263
384.04 | 2.8551 | 0.015567 | 0.00078767 | 191.1102 | 193.9653 | 0.7048 | 0.0036744 | 192.5377 | 1.4275 | 192.0619 | 1.0038 | 0.0074422 | 1.0038 | 0.0074422
384.06 | 3.6147 | 0.015755 | 0.0013605 | 191.2396 | 194.8543 | 0.5754 | 0.0029998 | 193.0469 | 1.8073 | 192.4445 | 1.0064 | 0.0094223 | 1.0064 | 0.0094223
384.08 | 4.8981 | 0.016318 | 0.0022198 | 191.2002 | 196.0983 | 0.6148 | 0.0032052 | 193.6493 | 2.4491 | 192.8329 | 1.0096 | 0.012768 | 1.0096 | 0.012768
384.1 | 5.7625 | 0.016693 | 0.0025062 | 191.321 | 197.0835 | 0.494 | 0.0025754 | 194.2023 | 2.8813 | 193.2418 | 1.0124 | 0.015021 | 1.0124 | 0.015021
384.12 | 6.7317 | 0.01688 | 0.0032939 | 191.3297 | 198.0614 | 0.4853 | 0.00253 | 194.6955 | 3.3658 | 193.5736 | 1.015 | 0.017547 | 1.015 | 0.017547
384.14 | 7.8318 | 0.017068 | 0.0035803 | 191.4965 | 199.3283 | 0.3185 | 0.0016605 | 195.4124 | 3.9159 | 194.1071 | 1.0188 | 0.020415 | 1.0188 | 0.020415
384.16 | 8.2247 | 0.017443 | 0.0040099 | 191.5304 | 199.7551 | 0.2846 | 0.0014837 | 195.6427 | 4.1123 | 194.272 | 1.02 | 0.021439 | 1.02 | 0.021439
384.18 | 9.1676 | 0.017631 | 0.0045828 | 191.464 | 200.6316 | 0.351 | 0.0018299 | 196.0478 | 4.5838 | 194.5199 | 1.0221 | 0.023897 | 1.0221 | 0.023897
384.2 | 9.5082 | 0.017818 | 0.0049408 | 191.594 | 201.1022 | 0.221 | 0.0011522 | 196.3481 | 4.7541 | 194.7634 | 1.0236 | 0.024785 | 1.0236 | 0.024785
384.22 | 9.8749 | 0.018006 | 0.0049408 | 191.7197 | 201.5946 | 0.0953 | 0.00049683 | 196.6571 | 4.9374 | 195.0113 | 1.0252 | 0.025741 | 1.0252 | 0.025741
384.24 | 10.0844 | 0.018193 | 0.0051556 | 190.6932 | 200.7776 | 0.1218 | 0.00063499 | 195.7354 | 5.0422 | 194.0547 | 1.0204 | 0.026287 | 1.0204 | 0.026287
384.26 | 10.0058 | 0.018193 | 0.0053705 | 191.7394 | 201.7452 | 0.0756 | 0.00039413 | 196.7423 | 5.0029 | 195.0747 | 1.0257 | 0.026082 | 1.0257 | 0.026082
384.28 | 10.0844 | 0.018381 | 0.0053705 | 191.8129 | 201.8973 | 0.0021 | 1.0948e-05 | 196.8551 | 5.0422 | 195.1744 | 1.0263 | 0.026287 | 1.0263 | 0.026287
384.3 | 9.6391 | 0.018381 | 0.0049408 | 191.9034 | 201.5425 | -0.0884 | -0.00046086 | 196.723 | 4.8196 | 195.1164 | 1.0256 | 0.025126 | 1.0256 | 0.025126
384.32 | 8.6962 | 0.018381 | 0.0044396 | 192.0567 | 200.7529 | -0.2417 | -0.0012601 | 196.4048 | 4.3481 | 194.9554 | 1.0239 | 0.022668 | 1.0239 | 0.022668
384.34 | 8.539 | 0.018381 | 0.0041532 | 192.1277 | 200.6667 | -0.3127 | -0.0016302 | 196.3972 | 4.2695 | 194.974 | 1.0239 | 0.022258 | 1.0239 | 0.022258
384.36 | 7.727 | 0.018381 | 0.0035803 | 192.2368 | 199.9638 | -0.4218 | -0.002199 | 196.1003 | 3.8635 | 194.8125 | 1.0223 | 0.020142 | 1.0223 | 0.020142
384.38 | 7.0198 | 0.018381 | 0.002721 | 192.4137 | 199.4335 | -0.5987 | -0.0031212 | 195.9236 | 3.5099 | 194.7536 | 1.0214 | 0.018298 | 1.0214 | 0.018298
384.4 | 5.9721 | 0.018193 | 0.0019334 | 192.5936 | 198.5657 | -0.7786 | -0.0040591 | 195.5796 | 2.986 | 194.5843 | 1.0196 | 0.015567 | 1.0196 | 0.015567
384.42 | 4.6362 | 0.017631 | 0.0013605 | 192.7681 | 197.4043 | -0.9531 | -0.0049689 | 195.0862 | 2.3181 | 194.3135 | 1.0171 | 0.012085 | 1.0171 | 0.012085
384.44 | 3.7194 | 0.017443 | 0.00042964 | 192.7496 | 196.469 | -0.9346 | -0.0048724 | 194.6093 | 1.8597 | 193.9894 | 1.0146 | 0.0096954 | 1.0146 | 0.0096954
384.46 | 2.305 | 0.017068 | -0.00064446 | 192.673 | 194.978 | -0.858 | -0.0044731 | 193.8255 | 1.1525 | 193.4413 | 1.0105 | 0.0060084 | 1.0105 | 0.0060084
384.48 | 1.3359 | 0.016693 | -0.0015037 | 192.697 | 194.0329 | -0.882 | -0.0045982 | 193.3649 | 0.66793 | 193.1423 | 1.0081 | 0.0034821 | 1.0081 | 0.0034821
384.5 | -0.20955 | 0.016318 | -0.0024346 | 192.6516 | 192.4421 | -0.8366 | -0.0043615 | 192.5468 | -0.10477 | 192.5818 | 1.0038 | -0.00054622 | 1.0038 | -0.00054622
384.52 | -1.0477 | 0.01613 | -0.0030075 | 192.5727 | 191.525 | -0.7577 | -0.0039502 | 192.0488 | -0.52387 | 192.2235 | 1.0012 | -0.0027311 | 1.0012 | -0.0027311
384.54 | -2.4098 | 0.015943 | -0.0038667 | 192.6714 | 190.2616 | -0.8564 | -0.0044647 | 191.4665 | -1.2049 | 191.8681 | 0.99818 | -0.0062815 | 0.99818 | -0.0062815
384.56 | -3.6147 | 0.015567 | -0.0045112 | 192.7065 | 189.0918 | -0.8915 | -0.0046477 | 190.8992 | -1.8073 | 191.5016 | 0.99523 | -0.0094223 | 0.99523 | -0.0094223
384.58 | -4.8981 | 0.01538 | -0.005084 | 192.7267 | 187.8286 | -0.9117 | -0.004753 | 190.2776 | -2.4491 | 191.094 | 0.99199 | -0.012768 | 0.99199 | -0.012768
384.6 | -5.8673 | 0.015005 | -0.0058001 | 192.7532 | 186.8859 | -0.9382 | -0.0048912 | 189.8196 | -2.9336 | 190.7974 | 0.9896 | -0.015294 | 0.9896 | -0.015294
384.62 | -6.9674 | 0.01463 | -0.0063013 | 192.7285 | 185.7611 | -0.9135 | -0.0047624 | 189.2448 | -3.4837 | 190.406 | 0.9866 | -0.018162 | 0.9866 | -0.018162
384.64 | -7.5437 | 0.014442 | -0.006731 | 192.6639 | 185.1202 | -0.8489 | -0.0044256 | 188.8921 | -3.7718 | 190.1493 | 0.98476 | -0.019664 | 0.98476 | -0.019664
384.66 | -8.3818 | 0.014255 | -0.0073038 | 192.6219 | 184.2401 | -0.8069 | -0.0042067 | 188.431 | -4.1909 | 189.828 | 0.98236 | -0.021849 | 0.98236 | -0.021849
384.68 | -8.9319 | 0.014067 | -0.007447 | 192.502 | 183.5701 | -0.687 | -0.0035816 | 188.036 | -4.466 | 189.5247 | 0.9803 | -0.023283 | 0.9803 | -0.023283
384.7 | -9.3248 | 0.013692 | -0.0080915 | 193.4932 | 184.1684 | -0.6782 | -0.0035357 | 188.8308 | -4.6624 | 190.3849 | 0.98444 | -0.024307 | 0.98444 | -0.024307
384.72 | -9.6391 | 0.013504 | -0.0082347 | 193.5173 | 183.8782 | -0.7023 | -0.0036613 | 188.6977 | -4.8196 | 190.3043 | 0.98375 | -0.025126 | 0.98375 | -0.025126
384.74 | -10.0582 | 0.013504 | -0.0083779 | 193.3538 | 183.2956 | -0.5388 | -0.002809 | 188.3247 | -5.0291 | 190.0011 | 0.9818 | -0.026219 | 0.9818 | -0.026219
384.76 | -10.0844 | 0.013317 | -0.0083779 | 193.2855 | 183.2011 | -0.4705 | -0.0024529 | 188.2433 | -5.0422 | 189.924 | 0.98138 | -0.026287 | 0.98138 | -0.026287
384.78 | -9.8749 | 0.013317 | -0.0082347 | 193.1776 | 183.3027 | -0.3626 | -0.0018904 | 188.2402 | -4.9374 | 189.886 | 0.98136 | -0.025741 | 0.98136 | -0.025741
384.8 | -9.6129 | 0.013129 | -0.0079483 | 192.084 | 182.4711 | -0.269 | -0.0014024 | 187.2775 | -4.8065 | 188.8797 | 0.97634 | -0.025058 | 0.97634 | -0.025058
384.82 | -9.1153 | 0.013129 | -0.0075903 | 191.9694 | 182.8541 | -0.1544 | -0.00080494 | 187.4118 | -4.5576 | 188.931 | 0.97704 | -0.023761 | 0.97704 | -0.023761
384.84 | -8.6176 | 0.013129 | -0.0073038 | 191.9398 | 183.3222 | -0.1248 | -0.00065063 | 187.631 | -4.3088 | 189.0673 | 0.97819 | -0.022463 | 0.97819 | -0.022463
384.86 | -7.7794 | 0.013129 | -0.0065878 | 191.6919 | 183.9125 | 0.1231 | 0.00064176 | 187.8022 | -3.8897 | 189.0988 | 0.97908 | -0.020278 | 0.97908 | -0.020278
384.88 | -6.8364 | 0.013317 | -0.0058001 | 191.5693 | 184.7329 | 0.2457 | 0.0012809 | 188.1511 | -3.4182 | 189.2905 | 0.9809 | -0.01782 | 0.9809 | -0.01782
384.9 | -6.0506 | 0.013504 | -0.0052273 | 192.4621 | 186.4115 | 0.3529 | 0.0018398 | 189.4368 | -3.0253 | 190.4452 | 0.9876 | -0.015772 | 0.9876 | -0.015772
384.92 | -5.0029 | 0.013504 | -0.004368 | 191.3074 | 186.3045 | 0.5076 | 0.0026463 | 188.8059 | -2.5015 | 189.6398 | 0.98431 | -0.013041 | 0.98431 | -0.013041
384.94 | -3.4837 | 0.014067 | -0.0032939 | 191.0831 | 187.5994 | 0.7319 | 0.0038157 | 189.3412 | -1.7419 | 189.9219 | 0.9871 | -0.0090809 | 0.9871 | -0.0090809
384.96 | -2.5669 | 0.014255 | -0.002721 | 191.1846 | 188.6177 | 0.6304 | 0.0032865 | 189.9011 | -1.2835 | 190.329 | 0.99002 | -0.0066912 | 0.99002 | -0.0066912
384.98 | -1.3882 | 0.014442 | -0.0016469 | 191.0958 | 189.7076 | 0.7192 | 0.0037494 | 190.4017 | -0.69412 | 190.6331 | 0.99263 | -0.0036187 | 0.99263 | -0.0036187
385 | 0.20955 | 0.014817 | -0.00078767 | 191.1132 | 191.3227 | 0.7018 | 0.0036587 | 191.218 | 0.10477 | 191.183 | 0.99689 | 0.00054622 | 0.99689 | 0.00054622
385.02 | 1.1263 | 0.015192 | -7.1606e-05 | 191.2463 | 192.3726 | 0.5687 | 0.0029648 | 191.8095 | 0.56316 | 191.6217 | 0.99997 | 0.0029359 | 0.99997 | 0.0029359
385.04 | 2.6717 | 0.01538 | 0.00085927 | 191.1374 | 193.8091 | 0.6776 | 0.0035326 | 192.4733 | 1.3359 | 192.028 | 1.0034 | 0.0069643 | 1.0034 | 0.0069643
385.06 | 3.6671 | 0.015755 | 0.0012889 | 191.1837 | 194.8508 | 0.6313 | 0.0032912 | 193.0172 | 1.8335 | 192.4061 | 1.0063 | 0.0095588 | 1.0063 | 0.0095588
385.08 | 4.6362 | 0.015943 | 0.002005 | 191.1057 | 195.7419 | 0.7093 | 0.0036978 | 193.4238 | 2.3181 | 192.6511 | 1.0084 | 0.012085 | 1.0084 | 0.012085
385.1 | 5.8673 | 0.01613 | 0.0026494 | 191.178 | 197.0453 | 0.637 | 0.0033209 | 194.1116 | 2.9336 | 193.1338 | 1.012 | 0.015294 | 1.012 | 0.015294
385.12 | 6.7317 | 0.016505 | 0.0031507 | 191.3099 | 198.0416 | 0.5051 | 0.0026333 | 194.6757 | 3.3658 | 193.5538 | 1.0149 | 0.017547 | 1.0149 | 0.017547
385.14 | 7.5699 | 0.01688 | 0.0037235 | 191.2827 | 198.8526 | 0.5323 | 0.0027751 | 195.0676 | 3.7849 | 193.806 | 1.017 | 0.019732 | 1.017 | 0.019732
385.16 | 8.4866 | 0.017256 | 0.0040099 | 191.4114 | 199.898 | 0.4036 | 0.0021041 | 195.6547 | 4.2433 | 194.2403 | 1.02 | 0.022122 | 1.02 | 0.022122
385.18 | 9.1938 | 0.017443 | 0.0044396 | 191.3941 | 200.5879 | 0.4209 | 0.0021943 | 195.991 | 4.5969 | 194.4587 | 1.0218 | 0.023965 | 1.0218 | 0.023965
385.2 | 9.4296 | 0.017631 | 0.0047976 | 191.4805 | 200.9101 | 0.3345 | 0.0017439 | 196.1953 | 4.7148 | 194.6237 | 1.0228 | 0.02458 | 1.0228 | 0.02458
385.22 | 9.8749 | 0.017818 | 0.005084 | 191.4646 | 201.3395 | 0.3504 | 0.0018268 | 196.402 | 4.9374 | 194.7562 | 1.0239 | 0.025741 | 1.0239 | 0.025741
385.24 | 10.1106 | 0.018006 | 0.005084 | 190.6075 | 200.7181 | 0.2075 | 0.0010818 | 195.6628 | 5.0553 | 193.9777 | 1.0201 | 0.026355 | 1.0201 | 0.026355
385.26 | 10.032 | 0.018006 | 0.0052273 | 191.6908 | 201.7228 | 0.1242 | 0.0006475 | 196.7068 | 5.016 | 195.0348 | 1.0255 | 0.02615 | 1.0255 | 0.02615
385.28 | 9.9534 | 0.018193 | 0.0052273 | 191.7875 | 201.7409 | 0.0275 | 0.00014337 | 196.7642 | 4.9767 | 195.1053 | 1.0258 | 0.025945 | 1.0258 | 0.025945
385.3 | 9.6653 | 0.018193 | 0.005084 | 191.8295 | 201.4948 | -0.0145 | -7.5594e-05 | 196.6622 | 4.8327 | 195.0513 | 1.0253 | 0.025194 | 1.0253 | 0.025194
385.32 | 9.0629 | 0.018193 | 0.0045828 | 191.9725 | 201.0354 | -0.1575 | -0.0008211 | 196.5039 | 4.5314 | 194.9935 | 1.0244 | 0.023624 | 1.0244 | 0.023624
385.34 | 8.3557 | 0.018193 | 0.0040099 | 192.1182 | 200.4738 | -0.3032 | -0.0015807 | 196.296 | 4.1778 | 194.9034 | 1.0234 | 0.02178 | 1.0234 | 0.02178
385.36 | 7.727 | 0.018193 | 0.0034371 | 192.2183 | 199.9453 | -0.4033 | -0.0021025 | 196.0818 | 3.8635 | 194.794 | 1.0222 | 0.020142 | 1.0222 | 0.020142
385.38 | 6.9936 | 0.018006 | 0.0027926 | 192.3648 | 199.3584 | -0.5498 | -0.0028663 | 195.8616 | 3.4968 | 194.696 | 1.0211 | 0.01823 | 1.0211 | 0.01823
385.4 | 5.7101 | 0.017818 | 0.0019334 | 192.5591 | 198.2692 | -0.7441 | -0.0038793 | 195.4142 | 2.8551 | 194.4625 | 1.0188 | 0.014884 | 1.0188 | 0.014884
385.42 | 4.9505 | 0.017631 | 0.0013605 | 192.6134 | 197.5639 | -0.7984 | -0.0041623 | 195.0887 | 2.4753 | 194.2636 | 1.0171 | 0.012904 | 1.0171 | 0.012904
385.44 | 3.6932 | 0.017256 | 0.00028642 | 192.7433 | 196.4365 | -0.9283 | -0.0048396 | 194.5899 | 1.8466 | 193.9744 | 1.0145 | 0.0096271 | 1.0145 | 0.0096271
385.46 | 2.3574 | 0.017068 | -0.00064446 | 192.7366 | 195.094 | -0.9216 | -0.0048046 | 193.9153 | 1.1787 | 193.5224 | 1.0109 | 0.006145 | 1.0109 | 0.006145
385.48 | 1.4144 | 0.01688 | -0.0015037 | 192.7089 | 194.1233 | -0.8939 | -0.0046602 | 193.4161 | 0.70722 | 193.1804 | 1.0083 | 0.003687 | 1.0083 | 0.003687
385.5 | -0.20955 | 0.016505 | -0.0024346 | 192.8143 | 192.6048 | -0.9993 | -0.0052097 | 192.7095 | -0.10477 | 192.7445 | 1.0047 | -0.00054622 | 1.0047 | -0.00054622
385.52 | -1.2573 | 0.01613 | -0.0030075 | 192.7655 | 191.5082 | -0.9505 | -0.0049553 | 192.1369 | -0.62864 | 192.3464 | 1.0017 | -0.0032773 | 1.0017 | -0.0032773
385.54 | -2.3312 | 0.01613 | -0.0037235 | 192.7685 | 190.4373 | -0.9535 | -0.0049709 | 191.6029 | -1.1656 | 191.9914 | 0.99889 | -0.0060767 | 0.99889 | -0.0060767
385.56 | -3.7718 | 0.015755 | -0.0045828 | 192.8685 | 189.0967 | -1.0535 | -0.0054923 | 190.9826 | -1.8859 | 191.6112 | 0.99566 | -0.0098319 | 0.99566 | -0.0098319
385.58 | -4.7934 | 0.01538 | -0.005084 | 192.7643 | 187.9709 | -0.9493 | -0.004949 | 190.3676 | -2.3967 | 191.1665 | 0.99245 | -0.012495 | 0.99245 | -0.012495
385.6 | -5.7101 | 0.015192 | -0.0056569 | 192.8105 | 187.1004 | -0.9955 | -0.0051899 | 189.9554 | -2.8551 | 190.9071 | 0.99031 | -0.014884 | 0.99031 | -0.014884
385.62 | -7.1508 | 0.015005 | -0.0064446 | 192.8665 | 185.7157 | -1.0515 | -0.0054818 | 189.2911 | -3.5754 | 190.4829 | 0.98684 | -0.01864 | 0.98684 | -0.01864
385.64 | -7.4651 | 0.014442 | -0.006731 | 192.6726 | 185.2075 | -0.8576 | -0.004471 | 188.9401 | -3.7325 | 190.1842 | 0.98501 | -0.019459 | 0.98501 | -0.019459
385.66 | -8.4866 | 0.014255 | -0.0073038 | 192.6879 | 184.2013 | -0.8729 | -0.0045507 | 188.4446 | -4.2433 | 189.859 | 0.98243 | -0.022122 | 0.98243 | -0.022122
385.68 | -9.1153 | 0.014067 | -0.0075903 | 192.6089 | 183.4936 | -0.7939 | -0.0041389 | 188.0513 | -4.5576 | 189.5705 | 0.98038 | -0.023761 | 0.98038 | -0.023761
385.7 | -9.4296 | 0.013879 | -0.0079483 | 192.5371 | 183.1075 | -0.7221 | -0.0037646 | 187.8223 | -4.7148 | 189.3939 | 0.97918 | -0.02458 | 0.97918 | -0.02458
385.72 | -9.7963 | 0.013692 | -0.0080915 | 192.511 | 182.7147 | -0.696 | -0.0036285 | 187.6129 | -4.8981 | 189.2456 | 0.97809 | -0.025536 | 0.97809 | -0.025536
385.74 | -10.0058 | 0.013504 | -0.0083779 | 192.4137 | 182.4079 | -0.5987 | -0.0031212 | 187.4108 | -5.0029 | 189.0784 | 0.97704 | -0.026082 | 0.97704 | -0.026082
385.76 | -10.1106 | 0.013317 | -0.0083779 | 193.3125 | 183.2019 | -0.4975 | -0.0025936 | 188.2572 | -5.0553 | 189.9423 | 0.98145 | -0.026355 | 0.98145 | -0.026355
385.78 | -9.9272 | 0.013129 | -0.0083063 | 193.1431 | 183.2159 | -0.3281 | -0.0017105 | 188.1795 | -4.9636 | 189.834 | 0.98105 | -0.025877 | 0.98105 | -0.025877
385.8 | -9.6129 | 0.013129 | -0.0079483 | 193.0803 | 183.4674 | -0.2653 | -0.0013831 | 188.2738 | -4.8065 | 189.876 | 0.98154 | -0.025058 | 0.98154 | -0.025058
385.82 | -8.8795 | 0.013129 | -0.0075903 | 191.9791 | 183.0996 | -0.1641 | -0.00085551 | 187.5393 | -4.4398 | 189.0193 | 0.97771 | -0.023146 | 0.97771 | -0.023146
385.84 | -8.6176 | 0.013129 | -0.0072322 | 191.9385 | 183.3209 | -0.1235 | -0.00064385 | 187.6297 | -4.3088 | 189.066 | 0.97818 | -0.022463 | 0.97818 | -0.022463
385.86 | -7.8842 | 0.013129 | -0.0065878 | 191.7893 | 183.9051 | 0.0257 | 0.00013398 | 187.8472 | -3.9421 | 189.1612 | 0.97931 | -0.020551 | 0.97931 | -0.020551
385.88 | -7.1246 | 0.013317 | -0.0058001 | 191.5601 | 184.4355 | 0.2549 | 0.0013289 | 187.9978 | -3.5623 | 189.1852 | 0.9801 | -0.018571 | 0.9801 | -0.018571
385.9 | -6.0506 | 0.013504 | -0.0052273 | 191.4412 | 185.3906 | 0.3738 | 0.0019488 | 188.4159 | -3.0253 | 189.4243 | 0.98228 | -0.015772 | 0.98228 | -0.015772
385.92 | -4.8719 | 0.013692 | -0.0044396 | 191.247 | 186.3751 | 0.568 | 0.0029612 | 188.811 | -2.436 | 189.623 | 0.98434 | -0.0127 | 0.98434 | -0.0127
385.94 | -3.6147 | 0.013879 | -0.0032939 | 191.075 | 187.4603 | 0.74 | 0.0038579 | 189.2677 | -1.8073 | 189.8701 | 0.98672 | -0.0094223 | 0.98672 | -0.0094223
385.96 | -2.7503 | 0.014255 | -0.0025778 | 191.2014 | 188.4511 | 0.6136 | 0.0031989 | 189.8263 | -1.3751 | 190.2846 | 0.98963 | -0.0071691 | 0.98963 | -0.0071691
385.98 | -1.3097 | 0.01463 | -0.0015037 | 191.114 | 189.8043 | 0.701 | 0.0036546 | 190.4592 | -0.65483 | 190.6774 | 0.99293 | -0.0034139 | 0.99293 | -0.0034139
386 | 0.10477 | 0.015005 | -0.00078767 | 191.1614 | 191.2662 | 0.6536 | 0.0034074 | 191.2138 | 0.052387 | 191.1963 | 0.99687 | 0.00027311 | 0.99687 | 0.00027311
386.02 | 1.0477 | 0.015192 | 0 | 191.1804 | 192.2281 | 0.6346 | 0.0033084 | 191.7043 | 0.52387 | 191.5296 | 0.99942 | 0.0027311 | 0.99942 | 0.0027311
386.04 | 2.5146 | 0.015567 | 0.00078767 | 191.1409 | 193.6555 | 0.6741 | 0.0035143 | 192.3982 | 1.2573 | 191.9791 | 1.003 | 0.0065546 | 1.003 | 0.0065546
386.06 | 3.6147 | 0.015943 | 0.0012173 | 191.1231 | 194.7378 | 0.6919 | 0.0036071 | 192.9304 | 1.8073 | 192.328 | 1.0058 | 0.0094223 | 1.0058 | 0.0094223
386.08 | 4.9505 | 0.01613 | 0.0020766 | 191.1231 | 196.0736 | 0.6919 | 0.0036071 | 193.5984 | 2.4753 | 192.7733 | 1.0093 | 0.012904 | 1.0093 | 0.012904
386.1 | 5.9459 | 0.016505 | 0.0025062 | 191.2155 | 197.1614 | 0.5995 | 0.0031254 | 194.1884 | 2.9729 | 193.1975 | 1.0124 | 0.015499 | 1.0124 | 0.015499
386.12 | 6.8102 | 0.016693 | 0.0031507 | 191.2915 | 198.1017 | 0.5235 | 0.0027292 | 194.6966 | 3.4051 | 193.5616 | 1.015 | 0.017752 | 1.015 | 0.017752
386.14 | 7.6222 | 0.017068 | 0.0037235 | 191.3363 | 198.9585 | 0.4787 | 0.0024956 | 195.1474 | 3.8111 | 193.877 | 1.0174 | 0.019869 | 1.0174 | 0.019869
386.16 | 8.408 | 0.017256 | 0.0040099 | 191.3751 | 199.7831 | 0.4399 | 0.0022934 | 195.5791 | 4.204 | 194.1778 | 1.0196 | 0.021917 | 1.0196 | 0.021917
386.18 | 9.0105 | 0.017443 | 0.0044396 | 190.3747 | 199.3852 | 0.4403 | 0.0022954 | 194.8799 | 4.5052 | 193.3782 | 1.016 | 0.023487 | 1.016 | 0.023487
386.2 | 9.5605 | 0.017631 | 0.0049408 | 191.3388 | 200.8993 | 0.4762 | 0.0024826 | 196.1191 | 4.7803 | 194.5256 | 1.0224 | 0.024921 | 1.0224 | 0.024921
386.22 | 10.1368 | 0.017631 | 0.0051556 | 191.3981 | 201.5349 | 0.4169 | 0.0021734 | 196.4665 | 5.0684 | 194.777 | 1.0242 | 0.026423 | 1.0242 | 0.026423
386.24 | 10.3201 | 0.017818 | 0.0052273 | 190.4916 | 200.8117 | 0.3234 | 0.001686 | 195.6517 | 5.1601 | 193.9316 | 1.02 | 0.026901 | 1.02 | 0.026901
386.26 | 9.9272 | 0.018006 | 0.0052273 | 190.5693 | 200.4965 | 0.2457 | 0.0012809 | 195.5329 | 4.9636 | 193.8784 | 1.0194 | 0.025877 | 1.0194 | 0.025877
386.28 | 10.0582 | 0.018006 | 0.005084 | 191.594 | 201.6522 | 0.221 | 0.0011522 | 196.6231 | 5.0291 | 194.9467 | 1.0251 | 0.026219 | 1.0251 | 0.026219
386.3 | 9.5867 | 0.018006 | 0.004726 | 191.6901 | 201.2768 | 0.1249 | 0.00065115 | 196.4835 | 4.7934 | 194.8857 | 1.0243 | 0.02499 | 1.0243 | 0.02499
386.32 | 9.0629 | 0.018193 | 0.0044396 | 191.7923 | 200.8552 | 0.0227 | 0.00011834 | 196.3237 | 4.5314 | 194.8133 | 1.0235 | 0.023624 | 1.0235 | 0.023624
386.34 | 8.5914 | 0.018193 | 0.0038667 | 191.9001 | 200.4915 | -0.0851 | -0.00044366 | 196.1958 | 4.2957 | 194.7639 | 1.0228 | 0.022395 | 1.0228 | 0.022395
386.36 | 7.6222 | 0.018193 | 0.0032939 | 192.0551 | 199.6773 | -0.2401 | -0.0012517 | 195.8662 | 3.8111 | 194.5958 | 1.0211 | 0.019869 | 1.0211 | 0.019869
386.38 | 6.9674 | 0.018006 | 0.002721 | 192.1962 | 199.1636 | -0.3812 | -0.0019873 | 195.6799 | 3.4837 | 194.5187 | 1.0201 | 0.018162 | 1.0201 | 0.018162
386.4 | 5.8149 | 0.017818 | 0.0019334 | 192.3846 | 198.1995 | -0.5696 | -0.0029695 | 195.2921 | 2.9075 | 194.3229 | 1.0181 | 0.015158 | 1.0181 | 0.015158
386.42 | 4.8458 | 0.017818 | 0.0011457 | 192.5123 | 197.3581 | -0.6973 | -0.0036353 | 194.9352 | 2.4229 | 194.1276 | 1.0163 | 0.012631 | 1.0163 | 0.012631
386.44 | 3.7456 | 0.017443 | 0.00028642 | 192.6121 | 196.3577 | -0.7971 | -0.0041556 | 194.4849 | 1.8728 | 193.8606 | 1.0139 | 0.0097637 | 1.0139 | 0.0097637
386.46 | 2.6717 | 0.01688 | -0.00064446 | 192.6288 | 195.3005 | -0.8138 | -0.0042426 | 193.9647 | 1.3359 | 193.5194 | 1.0112 | 0.0069643 | 1.0112 | 0.0069643
386.48 | 1.3882 | 0.016693 | -0.0015037 | 192.5801 | 193.9683 | -0.7651 | -0.0039887 | 193.2742 | 0.69412 | 193.0428 | 1.0076 | 0.0036187 | 1.0076 | 0.0036187
386.5 | -0.07858 | 0.016318 | -0.002363 | 192.5215 | 192.4429 | -0.7065 | -0.0036832 | 192.4822 | -0.03929 | 192.4953 | 1.0035 | -0.00020483 | 1.0035 | -0.00020483
386.52 | -1.0739 | 0.015943 | -0.0030075 | 192.4656 | 191.3917 | -0.6506 | -0.0033918 | 191.9286 | -0.53696 | 192.1076 | 1.0006 | -0.0027994 | 1.0006 | -0.0027994
386.54 | -2.5146 | 0.015567 | -0.0040099 | 192.5007 | 189.9861 | -0.6857 | -0.0035748 | 191.2434 | -1.2573 | 191.6625 | 0.99702 | -0.0065546 | 0.99702 | -0.0065546
386.56 | -3.6147 | 0.01538 | -0.0045112 | 192.4993 | 188.8846 | -0.6843 | -0.0035675 | 190.692 | -1.8073 | 191.2944 | 0.99415 | -0.0094223 | 0.99415 | -0.0094223
386.58 | -4.8719 | 0.015192 | -0.0052273 | 192.5173 | 187.6454 | -0.7023 | -0.0036613 | 190.0813 | -2.436 | 190.8933 | 0.99096 | -0.0127 | 0.99096 | -0.0127
386.6 | -6.103 | 0.015005 | -0.0059433 | 192.554 | 186.451 | -0.739 | -0.0038527 | 189.5025 | -3.0515 | 190.5197 | 0.98794 | -0.015909 | 0.98794 | -0.015909
386.62 | -6.6793 | 0.014442 | -0.0064446 | 192.4272 | 185.7479 | -0.6122 | -0.0031916 | 189.0876 | -3.3396 | 190.2008 | 0.98578 | -0.017411 | 0.98578 | -0.017411
386.64 | -7.6484 | 0.014255 | -0.0070174 | 192.4648 | 184.8164 | -0.6498 | -0.0033876 | 188.6406 | -3.8242 | 189.9153 | 0.98345 | -0.019937 | 0.98345 | -0.019937
386.66 | -8.5914 | 0.014067 | -0.0073038 | 193.4056 | 184.8142 | -0.5906 | -0.003079 | 189.1099 | -4.2957 | 190.5418 | 0.9859 | -0.022395 | 0.9859 | -0.022395
386.68 | -9.0367 | 0.013879 | -0.0075903 | 192.4347 | 183.398 | -0.6197 | -0.0032307 | 187.9164 | -4.5183 | 189.4225 | 0.97968 | -0.023556 | 0.97968 | -0.023556
386.7 | -9.4034 | 0.013692 | -0.0079483 | 192.3996 | 182.9962 | -0.5846 | -0.0030477 | 187.6979 | -4.7017 | 189.2651 | 0.97854 | -0.024512 | 0.97854 | -0.024512
386.72 | -9.8225 | 0.013504 | -0.0082347 | 192.3971 | 182.5746 | -0.5821 | -0.0030347 | 187.4859 | -4.9112 | 189.1229 | 0.97743 | -0.025604 | 0.97743 | -0.025604
386.74 | -9.9011 | 0.013504 | -0.0083779 | 192.3564 | 182.4553 | -0.5414 | -0.0028225 | 187.4059 | -4.9505 | 189.056 | 0.97701 | -0.025809 | 0.97701 | -0.025809
386.76 | -10.2154 | 0.013317 | -0.0085211 | 193.3372 | 183.1218 | -0.5222 | -0.0027224 | 188.2295 | -5.1077 | 189.9321 | 0.98131 | -0.026628 | 0.98131 | -0.026628
386.78 | -9.9272 | 0.013317 | -0.0082347 | 192.217 | 182.2898 | -0.402 | -0.0020958 | 187.2534 | -4.9636 | 188.9079 | 0.97622 | -0.025877 | 0.97622 | -0.025877
386.8 | -9.9272 | 0.013317 | -0.0079483 | 192.1608 | 182.2336 | -0.3458 | -0.0018028 | 187.1972 | -4.9636 | 188.8517 | 0.97593 | -0.025877 | 0.97593 | -0.025877
386.82 | -8.9843 | 0.013317 | -0.0073038 | 191.9989 | 183.0146 | -0.1839 | -0.00095874 | 187.5068 | -4.4921 | 189.0041 | 0.97754 | -0.023419 | 0.97754 | -0.023419
386.84 | -8.1461 | 0.013317 | -0.0070174 | 191.9278 | 183.7817 | -0.1128 | -0.00058807 | 187.8547 | -4.0731 | 189.2124 | 0.97935 | -0.021234 | 0.97935 | -0.021234
386.86 | -8.1199 | 0.013317 | -0.006731 | 191.8955 | 183.7756 | -0.0805 | -0.00041967 | 187.8355 | -4.06 | 189.1889 | 0.97925 | -0.021166 | 0.97925 | -0.021166
386.88 | -6.8364 | 0.013317 | -0.0058001 | 191.6944 | 184.858 | 0.1206 | 0.00062873 | 188.2762 | -3.4182 | 189.4156 | 0.98155 | -0.01782 | 0.98155 | -0.01782
386.9 | -5.7625 | 0.013504 | -0.005084 | 191.4799 | 185.7174 | 0.3351 | 0.001747 | 188.5986 | -2.8813 | 189.5591 | 0.98323 | -0.015021 | 0.98323 | -0.015021
386.92 | -4.8458 | 0.013692 | -0.004368 | 191.3177 | 186.4719 | 0.4973 | 0.0025926 | 188.8948 | -2.4229 | 189.7024 | 0.98478 | -0.012631 | 0.98478 | -0.012631
386.94 | -3.5361 | 0.014067 | -0.0031507 | 191.1287 | 187.5926 | 0.6863 | 0.0035779 | 189.3607 | -1.768 | 189.95 | 0.9872 | -0.0092174 | 0.9872 | -0.0092174
386.96 | -2.6455 | 0.014442 | -0.0025778 | 191.1417 | 188.4962 | 0.6733 | 0.0035102 | 189.8189 | -1.3228 | 190.2599 | 0.98959 | -0.006896 | 0.98959 | -0.006896
386.98 | -0.96915 | 0.014817 | -0.0016469 | 191.0536 | 190.0844 | 0.7614 | 0.0039695 | 190.569 | -0.48458 | 190.7305 | 0.9935 | -0.0025263 | 0.9935 | -0.0025263
387 | 0.15716 | 0.015005 | -0.00078767 | 191.1515 | 191.3087 | 0.6635 | 0.0034591 | 191.2301 | 0.07858 | 191.2039 | 0.99695 | 0.00040966 | 0.99695 | 0.00040966
387.02 | 0.99534 | 0.015192 | 0 | 191.0958 | 192.0911 | 0.7192 | 0.0037494 | 191.5935 | 0.49767 | 191.4276 | 0.99885 | 0.0025945 | 0.99885 | 0.0025945
387.04 | 2.3574 | 0.015567 | 0.00071606 | 191.1404 | 193.4978 | 0.6746 | 0.0035169 | 192.3191 | 1.1787 | 191.9262 | 1.0026 | 0.006145 | 1.0026 | 0.006145
387.06 | 3.4575 | 0.015943 | 0.0012889 | 191.1381 | 194.5956 | 0.6769 | 0.0035289 | 192.8669 | 1.7288 | 192.2906 | 1.0055 | 0.0090126 | 1.0055 | 0.0090126
387.08 | 5.1863 | 0.01613 | 0.0020766 | 191.0306 | 196.2169 | 0.7844 | 0.0040894 | 193.6237 | 2.5931 | 192.7594 | 1.0094 | 0.013519 | 1.0094 | 0.013519
387.1 | 5.8149 | 0.016505 | 0.0025062 | 191.2321 | 197.047 | 0.5829 | 0.0030389 | 194.1396 | 2.9075 | 193.1704 | 1.0121 | 0.015158 | 1.0121 | 0.015158
387.12 | 6.7841 | 0.01688 | 0.0032939 | 191.2846 | 198.0687 | 0.5304 | 0.0027652 | 194.6766 | 3.392 | 193.546 | 1.0149 | 0.017684 | 1.0149 | 0.017684
387.14 | 7.9366 | 0.017256 | 0.0037235 | 191.323 | 199.2596 | 0.492 | 0.002565 | 195.2913 | 3.9683 | 193.9685 | 1.0181 | 0.020688 | 1.0181 | 0.020688
387.16 | 8.0937 | 0.017256 | 0.0040099 | 191.442 | 199.5357 | 0.373 | 0.0019446 | 195.4889 | 4.0469 | 194.1399 | 1.0192 | 0.021098 | 1.0192 | 0.021098
387.18 | 8.8533 | 0.017443 | 0.0045828 | 191.3531 | 200.2064 | 0.4619 | 0.002408 | 195.7798 | 4.4267 | 194.3042 | 1.0207 | 0.023078 | 1.0207 | 0.023078
387.2 | 9.5605 | 0.017818 | 0.0049408 | 191.494 | 201.0545 | 0.321 | 0.0016735 | 196.2743 | 4.7803 | 194.6808 | 1.0232 | 0.024921 | 1.0232 | 0.024921
387.22 | 10.032 | 0.018006 | 0.005084 | 191.5853 | 201.6173 | 0.2297 | 0.0011975 | 196.6013 | 5.016 | 194.9293 | 1.025 | 0.02615 | 1.025 | 0.02615
387.24 | 10.0058 | 0.018193 | 0.0052273 | 191.6932 | 201.699 | 0.1218 | 0.00063499 | 196.6961 | 5.0029 | 195.0285 | 1.0254 | 0.026082 | 1.0254 | 0.026082
387.26 | 9.9534 | 0.018193 | 0.0052273 | 191.7081 | 201.6615 | 0.1069 | 0.00055731 | 196.6848 | 4.9767 | 195.0259 | 1.0254 | 0.025945 | 1.0254 | 0.025945
387.28 | 9.9011 | 0.018193 | 0.0052989 | 191.7535 | 201.6546 | 0.0615 | 0.00032062 | 196.704 | 4.9505 | 195.0539 | 1.0255 | 0.025809 | 1.0255 | 0.025809
387.3 | 9.7701 | 0.018381 | 0.005084 | 191.8238 | 201.5939 | -0.0088 | -4.5878e-05 | 196.7088 | 4.885 | 195.0805 | 1.0255 | 0.025467 | 1.0255 | 0.025467
387.32 | 9.1414 | 0.018381 | 0.0045828 | 192.05 | 201.1914 | -0.235 | -0.0012251 | 196.6207 | 4.5707 | 195.0971 | 1.0251 | 0.023829 | 1.0251 | 0.023829
387.34 | 8.4604 | 0.018381 | 0.0040099 | 192.1542 | 200.6146 | -0.3392 | -0.0017684 | 196.3844 | 4.2302 | 194.9743 | 1.0238 | 0.022054 | 1.0238 | 0.022054
387.36 | 7.7008 | 0.018381 | 0.0034371 | 192.3261 | 200.0269 | -0.5111 | -0.0026645 | 196.1765 | 3.8504 | 194.893 | 1.0227 | 0.020074 | 1.0227 | 0.020074
387.38 | 7.0198 | 0.018193 | 0.0029359 | 192.4426 | 199.4624 | -0.6276 | -0.0032719 | 195.9525 | 3.5099 | 194.7825 | 1.0216 | 0.018298 | 1.0216 | 0.018298
387.4 | 5.8935 | 0.018006 | 0.0019334 | 192.6429 | 198.5364 | -0.8279 | -0.0043161 | 195.5896 | 2.9467 | 194.6074 | 1.0197 | 0.015362 | 1.0197 | 0.015362
387.42 | 4.8719 | 0.017818 | 0.0011457 | 192.7958 | 197.6677 | -0.9808 | -0.0051133 | 195.2318 | 2.436 | 194.4198 | 1.0178 | 0.0127 | 1.0178 | 0.0127
387.44 | 3.9028 | 0.017443 | 0.00042964 | 192.8117 | 196.7145 | -0.9967 | -0.0051962 | 194.7631 | 1.9514 | 194.1126 | 1.0154 | 0.010173 | 1.0154 | 0.010173
387.46 | 2.6717 | 0.017068 | -0.00064446 | 192.8727 | 195.5444 | -1.0577 | -0.0055142 | 194.2086 | 1.3359 | 193.7633 | 1.0125 | 0.0069643 | 1.0125 | 0.0069643
387.48 | 1.2835 | 0.01688 | -0.0015037 | 192.8549 | 194.1384 | -1.0399 | -0.0054214 | 193.4966 | 0.64173 | 193.2827 | 1.0088 | 0.0033456 | 1.0088 | 0.0033456
387.5 | 0.026193 | 0.016693 | -0.002363 | 192.8143 | 192.8405 | -0.9993 | -0.0052097 | 192.8274 | 0.013097 | 192.823 | 1.0053 | 6.8277e-05 | 1.0053 | 6.8277e-05
387.52 | -1.3097 | 0.01613 | -0.0031507 | 192.7587 | 191.449 | -0.9437 | -0.0049198 | 192.1039 | -0.65483 | 192.3221 | 1.0015 | -0.0034139 | 1.0015 | -0.0034139
387.54 | -2.4884 | 0.015755 | -0.0038667 | 192.6868 | 190.1984 | -0.8718 | -0.004545 | 191.4426 | -1.2442 | 191.8573 | 0.99806 | -0.0064864 | 0.99806 | -0.0064864
387.56 | -3.8242 | 0.015567 | -0.0046544 | 192.7057 | 188.8815 | -0.8907 | -0.0046435 | 190.7936 | -1.9121 | 191.431 | 0.99468 | -0.0099685 | 0.99468 | -0.0099685
387.58 | -4.61 | 0.01538 | -0.005084 | 192.6738 | 188.0638 | -0.8588 | -0.0044772 | 190.3688 | -2.305 | 191.1371 | 0.99246 | -0.012017 | 0.99246 | -0.012017
387.6 | -5.8411 | 0.015005 | -0.0058001 | 192.6793 | 186.8382 | -0.8643 | -0.0045059 | 189.7588 | -2.9205 | 190.7323 | 0.98928 | -0.015226 | 0.98928 | -0.015226
387.62 | -6.8364 | 0.01463 | -0.0063013 | 192.6639 | 185.8275 | -0.8489 | -0.0044256 | 189.2457 | -3.4182 | 190.3851 | 0.98661 | -0.01782 | 0.98661 | -0.01782
387.64 | -7.7794 | 0.014442 | -0.0069458 | 192.6495 | 184.8701 | -0.8345 | -0.0043505 | 188.7598 | -3.8897 | 190.0564 | 0.98407 | -0.020278 | 0.98407 | -0.020278
387.66 | -8.7485 | 0.014255 | -0.007447 | 193.63 | 184.8815 | -0.815 | -0.0042489 | 189.2557 | -4.3743 | 190.7138 | 0.98666 | -0.022805 | 0.98666 | -0.022805
387.68 | -8.9581 | 0.013879 | -0.007447 | 192.4672 | 183.5091 | -0.6522 | -0.0034002 | 187.9882 | -4.479 | 189.4812 | 0.98005 | -0.023351 | 0.98005 | -0.023351
387.7 | -9.3772 | 0.013692 | -0.0079483 | 192.4981 | 183.1209 | -0.6831 | -0.0035612 | 187.8095 | -4.6886 | 189.3724 | 0.97912 | -0.024443 | 0.97912 | -0.024443
387.72 | -9.9011 | 0.013504 | -0.0083779 | 192.4876 | 182.5865 | -0.6726 | -0.0035065 | 187.5371 | -4.9505 | 189.1872 | 0.9777 | -0.025809 | 0.9777 | -0.025809
387.74 | -10.1368 | 0.013504 | -0.0083779 | 193.4197 | 183.2829 | -0.6047 | -0.0031525 | 188.3513 | -5.0684 | 190.0408 | 0.98194 | -0.026423 | 0.98194 | -0.026423
387.76 | -9.9011 | 0.013317 | -0.0083779 | 193.33 | 183.4289 | -0.515 | -0.0026849 | 188.3795 | -4.9505 | 190.0296 | 0.98209 | -0.025809 | 0.98209 | -0.025809
387.78 | -10.0058 | 0.013317 | -0.0082347 | 193.251 | 183.2452 | -0.436 | -0.002273 | 188.2481 | -5.0029 | 189.9157 | 0.9814 | -0.026082 | 0.9814 | -0.026082
387.8 | -9.7963 | 0.013129 | -0.0080915 | 193.1881 | 183.3918 | -0.3731 | -0.0019451 | 188.29 | -4.8981 | 189.9227 | 0.98162 | -0.025536 | 0.98162 | -0.025536
387.82 | -9.351 | 0.013129 | -0.0075903 | 192.1091 | 182.7581 | -0.2941 | -0.0015332 | 187.4336 | -4.6755 | 188.9921 | 0.97716 | -0.024375 | 0.97716 | -0.024375
387.84 | -8.539 | 0.013129 | -0.0068742 | 192.9391 | 184.4001 | -0.1241 | -0.00064698 | 188.6696 | -4.2695 | 190.0928 | 0.9836 | -0.022258 | 0.9836 | -0.022258
387.86 | -7.7532 | 0.013129 | -0.0064446 | 191.8065 | 184.0533 | 0.0085 | 4.4314e-05 | 187.9299 | -3.8766 | 189.2221 | 0.97975 | -0.02021 | 0.97975 | -0.02021
387.88 | -6.9674 | 0.013317 | -0.0058001 | 191.6279 | 184.6605 | 0.1871 | 0.00097542 | 188.1442 | -3.4837 | 189.3054 | 0.98086 | -0.018162 | 0.98086 | -0.018162
387.9 | -5.8673 | 0.013504 | -0.005084 | 191.5336 | 185.6663 | 0.2814 | 0.001467 | 188.6 | -2.9336 | 189.5778 | 0.98324 | -0.015294 | 0.98324 | -0.015294
387.92 | -4.9243 | 0.013692 | -0.004368 | 191.3357 | 186.4114 | 0.4793 | 0.0024988 | 188.8735 | -2.4622 | 189.6943 | 0.98467 | -0.012836 | 0.98467 | -0.012836
387.94 | -3.5361 | 0.014067 | -0.0032939 | 191.2551 | 187.719 | 0.5599 | 0.002919 | 189.4871 | -1.768 | 190.0764 | 0.98786 | -0.0092174 | 0.98786 | -0.0092174
387.96 | -2.5669 | 0.014442 | -0.0026494 | 191.3234 | 188.7565 | 0.4916 | 0.0025629 | 190.0399 | -1.2835 | 190.4678 | 0.99075 | -0.0066912 | 0.99075 | -0.0066912
387.98 | -1.1525 | 0.014817 | -0.0015037 | 191.3333 | 190.1808 | 0.4817 | 0.0025113 | 190.757 | -0.57625 | 190.9491 | 0.99448 | -0.0030042 | 0.99448 | -0.0030042
388 | 0.026193 | 0.015005 | -0.00093088 | 191.3444 | 191.3706 | 0.4706 | 0.0024534 | 191.3575 | 0.013097 | 191.3531 | 0.99761 | 6.8277e-05 | 0.99761 | 6.8277e-05
388.02 | 1.1787 | 0.015192 | 0 | 191.2648 | 192.4435 | 0.5502 | 0.0028684 | 191.8541 | 0.58935 | 191.6577 | 1.0002 | 0.0030725 | 1.0002 | 0.0030725
388.04 | 2.6455 | 0.015755 | 0.00071606 | 191.2174 | 193.8629 | 0.5976 | 0.0031155 | 192.5402 | 1.3228 | 192.0992 | 1.0038 | 0.006896 | 1.0038 | 0.006896
388.06 | 3.4837 | 0.015943 | 0.0012889 | 191.2477 | 194.7314 | 0.5673 | 0.0029575 | 192.9896 | 1.7419 | 192.4089 | 1.0061 | 0.0090809 | 1.0061 | 0.0090809
388.08 | 4.8196 | 0.01613 | 0.0020766 | 191.1768 | 195.9964 | 0.6382 | 0.0033272 | 193.5866 | 2.4098 | 192.7833 | 1.0092 | 0.012563 | 1.0092 | 0.012563
388.1 | 5.8935 | 0.016318 | 0.0025062 | 191.1374 | 197.0309 | 0.6776 | 0.0035326 | 194.0841 | 2.9467 | 193.1019 | 1.0118 | 0.015362 | 1.0118 | 0.015362
388.12 | 6.7579 | 0.016693 | 0.0031507 | 191.242 | 197.9999 | 0.573 | 0.0029873 | 194.6209 | 3.3789 | 193.4946 | 1.0146 | 0.017616 | 1.0146 | 0.017616
388.14 | 7.9104 | 0.01688 | 0.0037235 | 191.2099 | 199.1203 | 0.6051 | 0.0031546 | 195.1651 | 3.9552 | 193.8467 | 1.0175 | 0.02062 | 1.0175 | 0.02062
388.16 | 8.5652 | 0.017256 | 0.0040099 | 190.2537 | 198.8189 | 0.5613 | 0.0029263 | 194.5363 | 4.2826 | 193.1088 | 1.0142 | 0.022327 | 1.0142 | 0.022327
388.18 | 8.9057 | 0.017443 | 0.0044396 | 191.403 | 200.3087 | 0.412 | 0.0021479 | 195.8559 | 4.4529 | 194.3716 | 1.0211 | 0.023214 | 1.0211 | 0.023214
388.2 | 9.6915 | 0.017631 | 0.0047976 | 190.3961 | 200.0876 | 0.4189 | 0.0021839 | 195.2419 | 4.8458 | 193.6266 | 1.0179 | 0.025263 | 1.0179 | 0.025263
388.22 | 9.9011 | 0.017818 | 0.005084 | 191.3925 | 201.2936 | 0.4225 | 0.0022026 | 196.343 | 4.9505 | 194.6929 | 1.0236 | 0.025809 | 1.0236 | 0.025809
388.24 | 10.3201 | 0.017818 | 0.005084 | 191.4456 | 201.7657 | 0.3694 | 0.0019258 | 196.6057 | 5.1601 | 194.8856 | 1.025 | 0.026901 | 1.025 | 0.026901
388.26 | 10.0582 | 0.018006 | 0.005084 | 191.6213 | 201.6795 | 0.1937 | 0.0010098 | 196.6504 | 5.0291 | 194.974 | 1.0252 | 0.026219 | 1.0252 | 0.026219
388.28 | 9.9534 | 0.018193 | 0.005084 | 191.6986 | 201.652 | 0.1164 | 0.00060684 | 196.6753 | 4.9767 | 195.0164 | 1.0253 | 0.025945 | 1.0253 | 0.025945
388.3 | 9.5867 | 0.018193 | 0.005084 | 191.8282 | 201.4149 | -0.0132 | -6.8816e-05 | 196.6216 | 4.7934 | 195.0238 | 1.0251 | 0.02499 | 1.0251 | 0.02499
388.32 | 9.2986 | 0.018193 | 0.0046544 | 191.9196 | 201.2182 | -0.1046 | -0.00054532 | 196.5689 | 4.6493 | 195.0191 | 1.0248 | 0.024238 | 1.0248 | 0.024238
388.34 | 8.3818 | 0.018193 | 0.0040099 | 192.0773 | 200.4591 | -0.2623 | -0.0013675 | 196.2682 | 4.1909 | 194.8712 | 1.0232 | 0.021849 | 1.0232 | 0.021849
388.36 | 7.9104 | 0.018193 | 0.0034371 | 192.2344 | 200.1448 | -0.4194 | -0.0021865 | 196.1896 | 3.9552 | 194.8712 | 1.0228 | 0.02062 | 1.0228 | 0.02062
388.38 | 6.4435 | 0.018193 | 0.0026494 | 192.487 | 198.9305 | -0.672 | -0.0035034 | 195.7088 | 3.2218 | 194.6348 | 1.0203 | 0.016796 | 1.0203 | 0.016796
388.4 | 5.9721 | 0.018006 | 0.0019334 | 192.5566 | 198.5287 | -0.7416 | -0.0038662 | 195.5426 | 2.986 | 194.5473 | 1.0194 | 0.015567 | 1.0194 | 0.015567
388.42 | 4.8981 | 0.017818 | 0.0011457 | 192.7342 | 197.6323 | -0.9192 | -0.0047921 | 195.1833 | 2.4491 | 194.3669 | 1.0176 | 0.012768 | 1.0176 | 0.012768
388.44 | 3.8766 | 0.017256 | 0.00042964 | 192.7613 | 196.6379 | -0.9463 | -0.0049334 | 194.6996 | 1.9383 | 194.0535 | 1.015 | 0.010105 | 1.015 | 0.010105
388.46 | 2.3574 | 0.017068 | -0.00078767 | 192.8851 | 195.2425 | -1.0701 | -0.0055788 | 194.0638 | 1.1787 | 193.6709 | 1.0117 | 0.006145 | 1.0117 | 0.006145
388.48 | 1.3097 | 0.01688 | -0.0015037 | 192.8425 | 194.1522 | -1.0275 | -0.0053567 | 193.4973 | 0.65483 | 193.2791 | 1.0088 | 0.0034139 | 1.0088 | 0.0034139
388.5 | -0.052387 | 0.016693 | -0.0025778 | 192.7477 | 192.6953 | -0.9327 | -0.0048625 | 192.7215 | -0.026193 | 192.7302 | 1.0047 | -0.00013656 | 1.0047 | -0.00013656
388.52 | -1.2573 | 0.015943 | -0.0030075 | 192.6263 | 191.369 | -0.8113 | -0.0042296 | 191.9977 | -0.62864 | 192.2072 | 1.001 | -0.0032773 | 1.001 | -0.0032773
388.54 | -2.4884 | 0.015567 | -0.0040099 | 192.6098 | 190.1214 | -0.7948 | -0.0041436 | 191.3656 | -1.2442 | 191.7803 | 0.99766 | -0.0064864 | 0.99766 | -0.0064864
388.56 | -3.6409 | 0.01538 | -0.0045112 | 192.5999 | 188.959 | -0.7849 | -0.004092 | 190.7795 | -1.8204 | 191.3863 | 0.9946 | -0.0094906 | 0.9946 | -0.0094906
388.58 | -4.8719 | 0.015005 | -0.0053705 | 192.657 | 187.7851 | -0.842 | -0.0043896 | 190.221 | -2.436 | 191.033 | 0.99169 | -0.0127 | 0.99169 | -0.0127
388.6 | -5.8411 | 0.01463 | -0.0058001 | 192.569 | 186.7279 | -0.754 | -0.0039309 | 189.6485 | -2.9205 | 190.622 | 0.98871 | -0.015226 | 0.98871 | -0.015226
388.62 | -6.7055 | 0.014442 | -0.0064446 | 192.5302 | 185.8247 | -0.7152 | -0.0037286 | 189.1775 | -3.3527 | 190.295 | 0.98625 | -0.017479 | 0.98625 | -0.017479
388.64 | -7.5699 | 0.014067 | -0.0070174 | 192.6239 | 185.054 | -0.8089 | -0.0042171 | 188.839 | -3.7849 | 190.1006 | 0.98448 | -0.019732 | 0.98448 | -0.019732
388.66 | -8.4866 | 0.013879 | -0.0073038 | 192.4772 | 183.9906 | -0.6622 | -0.0034523 | 188.2339 | -4.2433 | 189.6483 | 0.98133 | -0.022122 | 0.98133 | -0.022122
388.68 | -8.9319 | 0.013692 | -0.0078051 | 193.4993 | 184.5674 | -0.6843 | -0.0035675 | 189.0333 | -4.466 | 190.522 | 0.9855 | -0.023283 | 0.9855 | -0.023283
388.7 | -9.3772 | 0.013504 | -0.0080915 | 193.4532 | 184.076 | -0.6382 | -0.0033272 | 188.7646 | -4.6886 | 190.3275 | 0.9841 | -0.024443 | 0.9841 | -0.024443
388.72 | -9.7963 | 0.013317 | -0.0082347 | 193.4106 | 183.6143 | -0.5956 | -0.0031051 | 188.5125 | -4.8981 | 190.1452 | 0.98278 | -0.025536 | 0.98278 | -0.025536
388.74 | -9.9796 | 0.013129 | -0.0085211 | 193.3206 | 183.341 | -0.5056 | -0.0026359 | 188.3308 | -4.9898 | 189.9941 | 0.98184 | -0.026014 | 0.98184 | -0.026014
388.76 | -9.7963 | 0.013129 | -0.0083779 | 193.1708 | 183.3745 | -0.3558 | -0.0018549 | 188.2727 | -4.8981 | 189.9054 | 0.98153 | -0.025536 | 0.98153 | -0.025536
388.78 | -9.7963 | 0.012942 | -0.0083779 | 193.2289 | 183.4326 | -0.4139 | -0.0021578 | 188.3308 | -4.8981 | 189.9635 | 0.98184 | -0.025536 | 0.98184 | -0.025536
388.8 | -9.6129 | 0.012942 | -0.0083779 | 192.1112 | 182.4983 | -0.2962 | -0.0015442 | 187.3047 | -4.8065 | 188.9069 | 0.97649 | -0.025058 | 0.97649 | -0.025058
388.82 | -9.2986 | 0.012942 | -0.0080915 | 192.0902 | 182.7916 | -0.2752 | -0.0014347 | 187.4409 | -4.6493 | 188.9907 | 0.9772 | -0.024238 | 0.9772 | -0.024238
388.84 | -8.6176 | 0.012942 | -0.007447 | 191.8972 | 183.2796 | -0.0822 | -0.00042854 | 187.5884 | -4.3088 | 189.0247 | 0.97797 | -0.022463 | 0.97797 | -0.022463
388.86 | -7.5699 | 0.012942 | -0.0065878 | 192.6901 | 185.1202 | 0.1249 | 0.00065115 | 188.9052 | -3.7849 | 190.1668 | 0.98483 | -0.019732 | 0.98483 | -0.019732
388.88 | -7.177 | 0.012942 | -0.0060149 | 191.6174 | 184.4404 | 0.1976 | 0.0010302 | 188.0289 | -3.5885 | 189.2251 | 0.98026 | -0.018708 | 0.98026 | -0.018708
388.9 | -5.8935 | 0.013129 | -0.0052273 | 191.3862 | 185.4927 | 0.4288 | 0.0022355 | 188.4395 | -2.9467 | 189.4217 | 0.9824 | -0.015362 | 0.9824 | -0.015362
388.92 | -4.5052 | 0.013129 | -0.0044396 | 191.2037 | 186.6985 | 0.6113 | 0.0031869 | 188.9511 | -2.2526 | 189.702 | 0.98507 | -0.011744 | 0.98507 | -0.011744
388.94 | -3.7718 | 0.013692 | -0.0037235 | 191.1515 | 187.3797 | 0.6635 | 0.0034591 | 189.2656 | -1.8859 | 189.8942 | 0.98671 | -0.0098319 | 0.98671 | -0.0098319
388.96 | -2.4622 | 0.014067 | -0.0025778 | 191.08 | 188.6178 | 0.735 | 0.0038318 | 189.8489 | -1.2311 | 190.2593 | 0.98975 | -0.0064181 | 0.98975 | -0.0064181
388.98 | -1.493 | 0.014442 | -0.0018618 | 191.1867 | 189.6937 | 0.6283 | 0.0032756 | 190.4402 | -0.74651 | 190.689 | 0.99283 | -0.0038918 | 0.99283 | -0.0038918
389 | 0.20955 | 0.01463 | -0.00093088 | 191.1182 | 191.3277 | 0.6968 | 0.0036327 | 191.223 | 0.10477 | 191.188 | 0.99691 | 0.00054622 | 0.99691 | 0.00054622
389.02 | 1.2573 | 0.015005 | -0.00014321 | 191.1329 | 192.3902 | 0.6821 | 0.003556 | 191.7615 | 0.62864 | 191.552 | 0.99972 | 0.0032773 | 0.99972 | 0.0032773
389.04 | 2.6455 | 0.015005 | 0.00050124 | 191.1194 | 193.7649 | 0.6956 | 0.0036264 | 192.4422 | 1.3228 | 192.0012 | 1.0033 | 0.006896 | 1.0033 | 0.006896
389.06 | 3.7456 | 0.01538 | 0.0013605 | 191.0651 | 194.8107 | 0.7499 | 0.0039095 | 192.9379 | 1.8728 | 192.3136 | 1.0059 | 0.0097637 | 1.0059 | 0.0097637
389.08 | 4.6624 | 0.015755 | 0.0017185 | 191.2144 | 195.8768 | 0.6006 | 0.0031311 | 193.5456 | 2.3312 | 192.7685 | 1.009 | 0.012153 | 1.009 | 0.012153
389.1 | 5.9197 | 0.01613 | 0.0025778 | 191.1711 | 197.0908 | 0.6439 | 0.0033569 | 194.1309 | 2.9598 | 193.1443 | 1.0121 | 0.015431 | 1.0121 | 0.015431
389.12 | 6.7579 | 0.016318 | 0.0029359 | 191.2378 | 197.9957 | 0.5772 | 0.0030091 | 194.6167 | 3.3789 | 193.4904 | 1.0146 | 0.017616 | 1.0146 | 0.017616
389.14 | 7.6222 | 0.016693 | 0.0035803 | 191.2186 | 198.8408 | 0.5964 | 0.0031092 | 195.0297 | 3.8111 | 193.7593 | 1.0168 | 0.019869 | 1.0168 | 0.019869
389.16 | 8.5914 | 0.01688 | 0.0040099 | 191.2736 | 199.865 | 0.5414 | 0.0028225 | 195.5693 | 4.2957 | 194.1374 | 1.0196 | 0.022395 | 1.0196 | 0.022395
389.18 | 9.0367 | 0.017256 | 0.0041532 | 191.4 | 200.4367 | 0.415 | 0.0021635 | 195.9183 | 4.5183 | 194.4122 | 1.0214 | 0.023556 | 1.0214 | 0.023556
389.2 | 9.2986 | 0.017443 | 0.0045828 | 191.43 | 200.7286 | 0.385 | 0.0020071 | 196.0793 | 4.6493 | 194.5295 | 1.0222 | 0.024238 | 1.0222 | 0.024238
389.22 | 9.8487 | 0.017631 | 0.0049408 | 191.4565 | 201.3052 | 0.3585 | 0.001869 | 196.3808 | 4.9243 | 194.7394 | 1.0238 | 0.025672 | 1.0238 | 0.025672
389.24 | 10.1892 | 0.017631 | 0.0052273 | 191.5833 | 201.7725 | 0.2317 | 0.0012079 | 196.6779 | 5.0946 | 194.9797 | 1.0254 | 0.02656 | 1.0254 | 0.02656
389.26 | 10.4249 | 0.017818 | 0.005084 | 191.6151 | 202.04 | 0.1999 | 0.0010421 | 196.8276 | 5.2125 | 195.0901 | 1.0261 | 0.027174 | 1.0261 | 0.027174
389.28 | 10.0058 | 0.017818 | 0.0046544 | 191.722 | 201.7278 | 0.093 | 0.00048484 | 196.7249 | 5.0029 | 195.0573 | 1.0256 | 0.026082 | 1.0256 | 0.026082
389.3 | 9.2986 | 0.017818 | 0.0044396 | 191.7776 | 201.0762 | 0.0374 | 0.00019498 | 196.4269 | 4.6493 | 194.8771 | 1.024 | 0.024238 | 1.024 | 0.024238
389.32 | 9.1938 | 0.017818 | 0.0042964 | 191.8275 | 201.0213 | -0.0125 | -6.5167e-05 | 196.4244 | 4.5969 | 194.8921 | 1.024 | 0.023965 | 1.024 | 0.023965
389.34 | 8.6176 | 0.017818 | 0.0038667 | 191.9169 | 200.5345 | -0.1019 | -0.00053124 | 196.2257 | 4.3088 | 194.7894 | 1.023 | 0.022463 | 1.023 | 0.022463
389.36 | 7.5437 | 0.017818 | 0.0031507 | 192.1005 | 199.6442 | -0.2855 | -0.0014884 | 195.8723 | 3.7718 | 194.6151 | 1.0212 | 0.019664 | 1.0212 | 0.019664
389.38 | 6.6531 | 0.017818 | 0.0026494 | 192.2356 | 198.8887 | -0.4206 | -0.0021927 | 195.5621 | 3.3265 | 194.4533 | 1.0195 | 0.017342 | 1.0195 | 0.017342
389.4 | 5.8935 | 0.017631 | 0.0019334 | 192.4359 | 198.3294 | -0.6209 | -0.003237 | 195.3826 | 2.9467 | 194.4004 | 1.0186 | 0.015362 | 1.0186 | 0.015362
389.42 | 4.5838 | 0.017256 | 0.00093088 | 192.5734 | 197.1572 | -0.7584 | -0.0039538 | 194.8653 | 2.2919 | 194.1013 | 1.0159 | 0.011949 | 1.0159 | 0.011949
389.44 | 3.6409 | 0.01688 | 0.00014321 | 192.6817 | 196.3226 | -0.8667 | -0.0045184 | 194.5021 | 1.8204 | 193.8953 | 1.014 | 0.0094906 | 1.014 | 0.0094906
389.46 | 2.4622 | 0.016693 | -0.00078767 | 192.5868 | 195.049 | -0.7718 | -0.0040237 | 193.8179 | 1.2311 | 193.4075 | 1.0104 | 0.0064181 | 1.0104 | 0.0064181
389.48 | 1.1525 | 0.016505 | -0.0017902 | 192.6762 | 193.8287 | -0.8612 | -0.0044897 | 193.2525 | 0.57625 | 193.0604 | 1.0075 | 0.0030042 | 1.0075 | 0.0030042
389.5 | -0.052387 | 0.01613 | -0.0024346 | 192.6281 | 192.5757 | -0.8131 | -0.004239 | 192.6019 | -0.026193 | 192.6106 | 1.0041 | -0.00013656 | 1.0041 | -0.00013656
389.52 | -1.4144 | 0.015943 | -0.0032939 | 192.7243 | 191.3099 | -0.9093 | -0.0047405 | 192.0171 | -0.70722 | 192.2528 | 1.0011 | -0.003687 | 1.0011 | -0.003687
389.54 | -2.6979 | 0.015755 | -0.0040099 | 192.7502 | 190.0523 | -0.9352 | -0.0048755 | 191.4012 | -1.349 | 191.8509 | 0.99784 | -0.0070326 | 0.99784 | -0.0070326
389.56 | -3.3265 | 0.01538 | -0.0046544 | 192.6849 | 189.3584 | -0.8699 | -0.0045351 | 191.0216 | -1.6633 | 191.5761 | 0.99586 | -0.0086712 | 0.99586 | -0.0086712
389.58 | -4.8458 | 0.014817 | -0.0053705 | 192.6996 | 187.8538 | -0.8846 | -0.0046117 | 190.2767 | -2.4229 | 191.0843 | 0.99198 | -0.012631 | 0.99198 | -0.012631
389.6 | -5.7101 | 0.01463 | -0.0058001 | 192.5734 | 186.8633 | -0.7584 | -0.0039538 | 189.7183 | -2.8551 | 190.67 | 0.98907 | -0.014884 | 0.98907 | -0.014884
389.62 | -6.8102 | 0.014442 | -0.0065878 | 192.6404 | 185.8302 | -0.8254 | -0.0043031 | 189.2353 | -3.4051 | 190.3703 | 0.98655 | -0.017752 | 0.98655 | -0.017752
389.64 | -7.8318 | 0.014255 | -0.0070174 | 192.6011 | 184.7693 | -0.7861 | -0.0040982 | 188.6852 | -3.9159 | 189.9905 | 0.98368 | -0.020415 | 0.98368 | -0.020415
389.66 | -8.5128 | 0.013879 | -0.007447 | 192.5149 | 184.0021 | -0.6999 | -0.0036488 | 188.2585 | -4.2564 | 189.6773 | 0.98146 | -0.02219 | 0.98146 | -0.02219
389.68 | -8.8271 | 0.013692 | -0.0077335 | 192.4789 | 183.6518 | -0.6639 | -0.0034611 | 188.0653 | -4.4136 | 189.5365 | 0.98045 | -0.023009 | 0.98045 | -0.023009
389.7 | -9.4034 | 0.013504 | -0.0082347 | 192.4889 | 183.0855 | -0.6739 | -0.0035133 | 187.7872 | -4.7017 | 189.3544 | 0.979 | -0.024512 | 0.979 | -0.024512
389.72 | -9.9011 | 0.013504 | -0.0083779 | 192.4723 | 182.5712 | -0.6573 | -0.0034267 | 187.5218 | -4.9505 | 189.1719 | 0.97762 | -0.025809 | 0.97762 | -0.025809
389.74 | -10.0058 | 0.013317 | -0.0083779 | 192.4359 | 182.4301 | -0.6209 | -0.003237 | 187.433 | -5.0029 | 189.1006 | 0.97716 | -0.026082 | 0.97716 | -0.026082
389.76 | -10.0844 | 0.013129 | -0.0085211 | 193.3743 | 183.2899 | -0.5593 | -0.0029158 | 188.3321 | -5.0422 | 190.0128 | 0.98184 | -0.026287 | 0.98184 | -0.026287
389.78 | -9.7701 | 0.013129 | -0.0082347 | 192.2978 | 182.5277 | -0.4828 | -0.002517 | 187.4128 | -4.885 | 189.0411 | 0.97705 | -0.025467 | 0.97705 | -0.025467
389.8 | -9.7701 | 0.013129 | -0.0080915 | 193.2115 | 183.4414 | -0.3965 | -0.0020671 | 188.3265 | -4.885 | 189.9548 | 0.98181 | -0.025467 | 0.98181 | -0.025467
389.82 | -9.22 | 0.013129 | -0.0079483 | 192.1641 | 182.9441 | -0.3491 | -0.00182 | 187.5541 | -4.61 | 189.0908 | 0.97779 | -0.024034 | 0.97779 | -0.024034
389.84 | -8.4342 | 0.013129 | -0.0073038 | 192.0001 | 183.5659 | -0.1851 | -0.00096499 | 187.783 | -4.2171 | 189.1887 | 0.97898 | -0.021985 | 0.97898 | -0.021985
389.86 | -7.6484 | 0.013129 | -0.0064446 | 191.7734 | 184.125 | 0.0416 | 0.00021688 | 187.9492 | -3.8242 | 189.2239 | 0.97985 | -0.019937 | 0.97985 | -0.019937
389.88 | -6.915 | 0.013129 | -0.0058001 | 191.6489 | 184.7339 | 0.1661 | 0.00086594 | 188.1914 | -3.4575 | 189.3439 | 0.98111 | -0.018025 | 0.98111 | -0.018025
389.9 | -6.0768 | 0.013317 | -0.005084 | 191.4755 | 185.3987 | 0.3395 | 0.0017699 | 188.4371 | -3.0384 | 189.4499 | 0.98239 | -0.01584 | 0.98239 | -0.01584
389.92 | -4.8981 | 0.013692 | -0.0045112 | 191.3198 | 186.4217 | 0.4952 | 0.0025817 | 188.8707 | -2.4491 | 189.6871 | 0.98465 | -0.012768 | 0.98465 | -0.012768
389.94 | -3.5099 | 0.013692 | -0.0035803 | 191.1206 | 187.6107 | 0.6944 | 0.0036202 | 189.3657 | -1.7549 | 189.9506 | 0.98723 | -0.0091492 | 0.98723 | -0.0091492
389.96 | -2.3836 | 0.013879 | -0.002721 | 190.9548 | 188.5712 | 0.8602 | 0.0044845 | 189.763 | -1.1918 | 190.1603 | 0.9893 | -0.0062132 | 0.9893 | -0.0062132
389.98 | -1.4406 | 0.014255 | -0.0019334 | 191.0665 | 189.6259 | 0.7485 | 0.0039022 | 190.3462 | -0.72031 | 190.5863 | 0.99234 | -0.0037553 | 0.99234 | -0.0037553
390 | 0.20955 | 0.014817 | -0.00078767 | 191.078 | 191.2875 | 0.737 | 0.0038422 | 191.1828 | 0.10477 | 191.1478 | 0.9967 | 0.00054622 | 0.9967 | 0.00054622
390.02 | 1.4668 | 0.015005 | -0.00021482 | 191.0392 | 192.506 | 0.7758 | 0.0040445 | 191.7726 | 0.73341 | 191.5281 | 0.99978 | 0.0038235 | 0.99978 | 0.0038235
390.04 | 2.305 | 0.01538 | 0.00071606 | 191.0651 | 193.3701 | 0.7499 | 0.0039095 | 192.2176 | 1.1525 | 191.8334 | 1.0021 | 0.0060084 | 1.0021 | 0.0060084
390.06 | 3.7194 | 0.015755 | 0.0012889 | 191.1429 | 194.8623 | 0.6721 | 0.0035039 | 193.0026 | 1.8597 | 192.3827 | 1.0062 | 0.0096954 | 1.0062 | 0.0096954
390.08 | 4.6886 | 0.015943 | 0.0019334 | 191.1816 | 195.8702 | 0.6334 | 0.0033021 | 193.5259 | 2.3443 | 192.7445 | 1.0089 | 0.012222 | 1.0089 | 0.012222
390.1 | 5.6839 | 0.016318 | 0.0025062 | 191.2297 | 196.9136 | 0.5853 | 0.0030514 | 194.0717 | 2.842 | 193.1243 | 1.0118 | 0.014816 | 1.0118 | 0.014816
390.12 | 6.4173 | 0.016693 | 0.0029359 | 191.2531 | 197.6704 | 0.5619 | 0.0029294 | 194.4618 | 3.2087 | 193.3922 | 1.0138 | 0.016728 | 1.0138 | 0.016728
390.14 | 7.9104 | 0.01688 | 0.0037235 | 191.2372 | 199.1476 | 0.5778 | 0.0030123 | 195.1924 | 3.9552 | 193.874 | 1.0176 | 0.02062 | 1.0176 | 0.02062
390.16 | 8.5652 | 0.017068 | 0.0040099 | 191.3036 | 199.8688 | 0.5114 | 0.0026661 | 195.5862 | 4.2826 | 194.1587 | 1.0197 | 0.022327 | 1.0197 | 0.022327
390.18 | 8.9843 | 0.017256 | 0.0042964 | 191.3148 | 200.2991 | 0.5002 | 0.0026077 | 195.8069 | 4.4921 | 194.3096 | 1.0208 | 0.023419 | 1.0208 | 0.023419
390.2 | 9.2986 | 0.017443 | 0.004726 | 191.3771 | 200.6757 | 0.4379 | 0.0022829 | 196.0264 | 4.6493 | 194.4766 | 1.022 | 0.024238 | 1.022 | 0.024238
390.22 | 9.8749 | 0.017818 | 0.005084 | 191.4202 | 201.2951 | 0.3948 | 0.0020582 | 196.3576 | 4.9374 | 194.7118 | 1.0237 | 0.025741 | 1.0237 | 0.025741
390.24 | 10.2416 | 0.018006 | 0.005084 | 190.6295 | 200.8711 | 0.1855 | 0.00096708 | 195.7503 | 5.1208 | 194.0434 | 1.0205 | 0.026696 | 1.0205 | 0.026696
390.26 | 10.0058 | 0.018006 | 0.005084 | 190.616 | 200.6218 | 0.199 | 0.0010375 | 195.6189 | 5.0029 | 193.9513 | 1.0198 | 0.026082 | 1.0198 | 0.026082
390.28 | 9.9011 | 0.018193 | 0.005084 | 191.6833 | 201.5844 | 0.1317 | 0.0006866 | 196.6338 | 4.9505 | 194.9837 | 1.0251 | 0.025809 | 1.0251 | 0.025809
390.3 | 9.5605 | 0.018193 | 0.0049408 | 190.8319 | 200.3924 | -0.0169 | -8.8106e-05 | 195.6122 | 4.7803 | 194.0187 | 1.0198 | 0.024921 | 1.0198 | 0.024921
390.32 | 8.9843 | 0.018193 | 0.0045828 | 190.9089 | 199.8932 | -0.0939 | -0.00048953 | 195.401 | 4.4921 | 193.9037 | 1.0187 | 0.023419 | 1.0187 | 0.023419
390.34 | 8.4604 | 0.018381 | 0.0041532 | 192.0328 | 200.4932 | -0.2178 | -0.0011355 | 196.263 | 4.2302 | 194.8529 | 1.0232 | 0.022054 | 1.0232 | 0.022054
390.36 | 7.7532 | 0.018381 | 0.0032939 | 191.2281 | 198.9813 | -0.4131 | -0.0021536 | 195.1047 | 3.8766 | 193.8125 | 1.0172 | 0.02021 | 1.0172 | 0.02021
390.38 | 6.8364 | 0.018193 | 0.0026494 | 192.3441 | 199.1805 | -0.5291 | -0.0027584 | 195.7623 | 3.4182 | 194.6229 | 1.0206 | 0.01782 | 1.0206 | 0.01782
390.4 | 6.0244 | 0.018193 | 0.002005 | 192.4999 | 198.5243 | -0.6849 | -0.0035706 | 195.5121 | 3.0122 | 194.508 | 1.0193 | 0.015704 | 1.0193 | 0.015704
390.42 | 4.7672 | 0.017818 | 0.0011457 | 192.667 | 197.4342 | -0.852 | -0.0044418 | 195.0506 | 2.3836 | 194.2561 | 1.0169 | 0.012426 | 1.0169 | 0.012426
390.44 | 3.8504 | 0.017631 | 0.00042964 | 192.7396 | 196.59 | -0.9246 | -0.0048203 | 194.6648 | 1.9252 | 194.0231 | 1.0149 | 0.010037 | 1.0149 | 0.010037
390.46 | 2.4622 | 0.017256 | -0.00064446 | 192.8081 | 195.2703 | -0.9931 | -0.0051774 | 194.0392 | 1.2311 | 193.6288 | 1.0116 | 0.0064181 | 1.0116 | 0.0064181
390.48 | 1.3097 | 0.01688 | -0.0015037 | 192.6959 | 194.0056 | -0.8809 | -0.0045924 | 193.3507 | 0.65483 | 193.1325 | 1.008 | 0.0034139 | 1.008 | 0.0034139
390.5 | 0.07858 | 0.016505 | -0.0024346 | 192.6859 | 192.7645 | -0.8709 | -0.0045403 | 192.7252 | 0.03929 | 192.7121 | 1.0047 | 0.00020483 | 1.0047 | 0.00020483
390.52 | -1.362 | 0.01613 | -0.0031507 | 192.5837 | 191.2217 | -0.7687 | -0.0040075 | 191.9027 | -0.68102 | 192.1297 | 1.0005 | -0.0035504 | 1.0005 | -0.0035504
390.54 | -2.4884 | 0.015755 | -0.0040099 | 192.6682 | 190.1798 | -0.8532 | -0.004448 | 191.424 | -1.2442 | 191.8387 | 0.99796 | -0.0064864 | 0.99796 | -0.0064864
390.56 | -3.798 | 0.015567 | -0.0046544 | 192.7168 | 188.9188 | -0.9018 | -0.0047014 | 190.8178 | -1.899 | 191.4508 | 0.9948 | -0.0099002 | 0.9948 | -0.0099002
390.58 | -4.7672 | 0.01538 | -0.005084 | 192.6738 | 187.9066 | -0.8588 | -0.0044772 | 190.2902 | -2.3836 | 191.0847 | 0.99205 | -0.012426 | 0.99205 | -0.012426
390.6 | -5.7887 | 0.015005 | -0.0058001 | 192.7219 | 186.9332 | -0.9069 | -0.004728 | 189.8275 | -2.8944 | 190.7923 | 0.98964 | -0.015089 | 0.98964 | -0.015089
390.62 | -6.6269 | 0.01463 | -0.0064446 | 193.697 | 187.0701 | -0.882 | -0.0045982 | 190.3836 | -3.3134 | 191.488 | 0.99254 | -0.017274 | 0.99254 | -0.017274
390.64 | -7.4127 | 0.014442 | -0.0070174 | 193.5585 | 186.1458 | -0.7435 | -0.0038761 | 189.8522 | -3.7063 | 191.0876 | 0.98977 | -0.019323 | 0.98977 | -0.019323
390.66 | -8.4342 | 0.014067 | -0.007447 | 193.4377 | 185.0035 | -0.6227 | -0.0032464 | 189.2206 | -4.2171 | 190.6263 | 0.98647 | -0.021985 | 0.98647 | -0.021985
390.68 | -8.7747 | 0.013692 | -0.0078051 | 193.3798 | 184.6051 | -0.5648 | -0.0029445 | 188.9924 | -4.3874 | 190.4549 | 0.98528 | -0.022873 | 0.98528 | -0.022873
390.7 | -9.4034 | 0.013317 | -0.0082347 | 192.3434 | 182.94 | -0.5284 | -0.0027547 | 187.6417 | -4.7017 | 189.2089 | 0.97824 | -0.024512 | 0.97824 | -0.024512
390.72 | -9.6653 | 0.013317 | -0.0082347 | 192.2059 | 182.5406 | -0.3909 | -0.0020379 | 187.3732 | -4.8327 | 188.9841 | 0.97684 | -0.025194 | 0.97684 | -0.025194
390.74 | -9.8487 | 0.013129 | -0.0083779 | 193.1708 | 183.3221 | -0.3558 | -0.0018549 | 188.2465 | -4.9243 | 189.8879 | 0.9814 | -0.025672 | 0.9814 | -0.025672
390.76 | -9.8225 | 0.012942 | -0.0085211 | 192.0932 | 182.2707 | -0.2782 | -0.0014504 | 187.182 | -4.9112 | 188.819 | 0.97585 | -0.025604 | 0.97585 | -0.025604
390.78 | -9.5605 | 0.012942 | -0.0083779 | 191.9824 | 182.4219 | -0.1674 | -0.00087272 | 187.2021 | -4.7803 | 188.7956 | 0.97595 | -0.024921 | 0.97595 | -0.024921
390.8 | -9.5082 | 0.012942 | -0.0082347 | 191.9208 | 182.4126 | -0.1058 | -0.00055157 | 187.1667 | -4.7541 | 188.7514 | 0.97577 | -0.024785 | 0.97577 | -0.024785
390.82 | -9.1938 | 0.012942 | -0.0079483 | 191.8695 | 182.6757 | -0.0545 | -0.00028413 | 187.2726 | -4.5969 | 188.8049 | 0.97632 | -0.023965 | 0.97632 | -0.023965
390.84 | -8.6962 | 0.012942 | -0.0073038 | 191.6895 | 182.9933 | 0.1255 | 0.00065428 | 187.3414 | -4.3481 | 188.7908 | 0.97668 | -0.022668 | 0.97668 | -0.022668
390.86 | -7.5175 | 0.013129 | -0.0063013 | 191.4849 | 183.9674 | 0.3301 | 0.0017209 | 187.7262 | -3.7587 | 188.9791 | 0.97868 | -0.019596 | 0.97868 | -0.019596
390.88 | -6.915 | 0.013317 | -0.0058001 | 191.327 | 184.412 | 0.488 | 0.0025441 | 187.8695 | -3.4575 | 189.022 | 0.97943 | -0.018025 | 0.97943 | -0.018025
390.9 | -5.8935 | 0.013317 | -0.0052273 | 191.1978 | 185.3043 | 0.6172 | 0.0032177 | 188.2511 | -2.9467 | 189.2333 | 0.98142 | -0.015362 | 0.98142 | -0.015362
390.92 | -5.0553 | 0.013692 | -0.004368 | 191.1381 | 186.0828 | 0.6769 | 0.0035289 | 188.6105 | -2.5276 | 189.453 | 0.98329 | -0.013178 | 0.98329 | -0.013178
390.94 | -3.5099 | 0.014255 | -0.0034371 | 191.1176 | 187.6077 | 0.6974 | 0.0036358 | 189.3627 | -1.7549 | 189.9476 | 0.98722 | -0.0091492 | 0.98722 | -0.0091492
390.96 | -2.5931 | 0.014442 | -0.002721 | 191.0647 | 188.4716 | 0.7503 | 0.0039116 | 189.7681 | -1.2966 | 190.2003 | 0.98933 | -0.0067595 | 0.98933 | -0.0067595
390.98 | -1.1001 | 0.01463 | -0.0016469 | 191.0483 | 189.9482 | 0.7667 | 0.0039971 | 190.4982 | -0.55006 | 190.6816 | 0.99314 | -0.0028677 | 0.99314 | -0.0028677
391 | 0 | 0.015005 | -0.00093088 | 191.154 | 191.154 | 0.661 | 0.003446 | 191.154 | 0 | 191.154 | 0.99655 | 0 | 0.99655 | 0
391.02 | 1.1001 | 0.01538 | 0 | 191.1102 | 192.2103 | 0.7048 | 0.0036744 | 191.6603 | 0.55006 | 191.4769 | 0.99919 | 0.0028677 | 0.99919 | 0.0028677
391.04 | 2.9336 | 0.015567 | 0.00071606 | 190.0276 | 192.9612 | 0.7874 | 0.004105 | 191.4944 | 1.4668 | 191.0055 | 0.99833 | 0.0076471 | 0.99833 | 0.0076471
391.06 | 3.6671 | 0.015943 | 0.0013605 | 191.1384 | 194.8055 | 0.6766 | 0.0035274 | 192.9719 | 1.8335 | 192.3608 | 1.006 | 0.0095588 | 1.006 | 0.0095588
391.08 | 4.8981 | 0.016318 | 0.0020766 | 191.0702 | 195.9683 | 0.7448 | 0.0038829 | 193.5193 | 2.4491 | 192.7029 | 1.0089 | 0.012768 | 1.0089 | 0.012768
391.1 | 5.8149 | 0.016693 | 0.0025062 | 191.1176 | 196.9325 | 0.6974 | 0.0036358 | 194.0251 | 2.9075 | 193.0559 | 1.0115 | 0.015158 | 1.0115 | 0.015158
391.12 | 6.7579 | 0.016693 | 0.0031507 | 191.178 | 197.9359 | 0.637 | 0.0033209 | 194.5569 | 3.3789 | 193.4306 | 1.0143 | 0.017616 | 1.0143 | 0.017616
391.14 | 7.7008 | 0.01688 | 0.0035803 | 191.2155 | 198.9163 | 0.5995 | 0.0031254 | 195.0659 | 3.8504 | 193.7824 | 1.0169 | 0.020074 | 1.0169 | 0.020074
391.16 | 8.1723 | 0.017256 | 0.0038667 | 191.3555 | 199.5278 | 0.4595 | 0.0023955 | 195.4416 | 4.0861 | 194.0796 | 1.0189 | 0.021303 | 1.0189 | 0.021303
391.18 | 8.9843 | 0.017818 | 0.0045112 | 190.3177 | 199.302 | 0.4973 | 0.0025926 | 194.8098 | 4.4921 | 193.3125 | 1.0156 | 0.023419 | 1.0156 | 0.023419
391.2 | 9.8749 | 0.017818 | 0.0047976 | 191.4023 | 201.2772 | 0.4127 | 0.0021516 | 196.3397 | 4.9374 | 194.6939 | 1.0236 | 0.025741 | 1.0236 | 0.025741
391.22 | 10.0058 | 0.018006 | 0.0049408 | 191.4819 | 201.4877 | 0.3331 | 0.0017366 | 196.4848 | 5.0029 | 194.8172 | 1.0243 | 0.026082 | 1.0243 | 0.026082
391.24 | 9.9272 | 0.018193 | 0.005084 | 191.5589 | 201.4861 | 0.2561 | 0.0013351 | 196.5225 | 4.9636 | 194.868 | 1.0245 | 0.025877 | 1.0245 | 0.025877
391.26 | 9.9796 | 0.018193 | 0.0052273 | 191.5736 | 201.5532 | 0.2414 | 0.0012585 | 196.5634 | 4.9898 | 194.9001 | 1.0248 | 0.026014 | 1.0248 | 0.026014
391.28 | 10.0058 | 0.018193 | 0.0052273 | 191.6716 | 201.6774 | 0.1434 | 0.00074759 | 196.6745 | 5.0029 | 195.0069 | 1.0253 | 0.026082 | 1.0253 | 0.026082
391.3 | 9.8225 | 0.018381 | 0.0049408 | 191.777 | 201.5995 | 0.038 | 0.00019811 | 196.6882 | 4.9112 | 195.0512 | 1.0254 | 0.025604 | 1.0254 | 0.025604
391.32 | 8.9843 | 0.018381 | 0.0042964 | 191.8676 | 200.8519 | -0.0526 | -0.00027422 | 196.3597 | 4.4921 | 194.8624 | 1.0237 | 0.023419 | 1.0237 | 0.023419
391.34 | 8.4342 | 0.018381 | 0.0038667 | 191.9935 | 200.4277 | -0.1785 | -0.00093058 | 196.2106 | 4.2171 | 194.8049 | 1.0229 | 0.021985 | 1.0229 | 0.021985
391.36 | 7.6746 | 0.018193 | 0.0034371 | 192.0617 | 199.7363 | -0.2467 | -0.0012861 | 195.899 | 3.8373 | 194.6199 | 1.0213 | 0.020005 | 1.0213 | 0.020005
391.38 | 6.9674 | 0.018006 | 0.002721 | 192.1843 | 199.1517 | -0.3693 | -0.0019253 | 195.668 | 3.4837 | 194.5068 | 1.0201 | 0.018162 | 1.0201 | 0.018162
391.4 | 5.8411 | 0.017818 | 0.002005 | 192.3648 | 198.2059 | -0.5498 | -0.0028663 | 195.2853 | 2.9205 | 194.3118 | 1.0181 | 0.015226 | 1.0181 | 0.015226
391.42 | 4.9767 | 0.017631 | 0.0013605 | 192.4789 | 197.4556 | -0.6639 | -0.0034611 | 194.9673 | 2.4884 | 194.1378 | 1.0164 | 0.012973 | 1.0164 | 0.012973
391.44 | 3.7456 | 0.017256 | 0.00028642 | 192.5023 | 196.2479 | -0.6873 | -0.0035831 | 194.3751 | 1.8728 | 193.7508 | 1.0133 | 0.0097637 | 1.0133 | 0.0097637
391.46 | 2.5669 | 0.01688 | -0.00064446 | 192.5104 | 195.0773 | -0.6954 | -0.0036254 | 193.7939 | 1.2835 | 193.366 | 1.0103 | 0.0066912 | 1.0103 | 0.0066912
391.48 | 1.3359 | 0.016693 | -0.0015037 | 192.5251 | 193.861 | -0.7101 | -0.003702 | 193.193 | 0.66793 | 192.9704 | 1.0072 | 0.0034821 | 1.0072 | 0.0034821
391.5 | -0.10477 | 0.016505 | -0.0024346 | 192.5936 | 192.4888 | -0.7786 | -0.0040591 | 192.5412 | -0.052387 | 192.5587 | 1.0038 | -0.00027311 | 1.0038 | -0.00027311
391.52 | -1.3882 | 0.01613 | -0.0031507 | 192.4616 | 191.0734 | -0.6466 | -0.003371 | 191.7675 | -0.69412 | 191.9989 | 0.99975 | -0.0036187 | 0.99975 | -0.0036187
391.54 | -2.5146 | 0.015755 | -0.0038667 | 192.5666 | 190.052 | -0.7516 | -0.0039184 | 191.3093 | -1.2573 | 191.7284 | 0.99736 | -0.0065546 | 0.99736 | -0.0065546
391.56 | -3.9814 | 0.015567 | -0.0046544 | 192.5831 | 188.6017 | -0.7681 | -0.0040044 | 190.5924 | -1.9907 | 191.256 | 0.99363 | -0.010378 | 0.99363 | -0.010378
391.58 | -4.741 | 0.015192 | -0.0052273 | 193.5272 | 188.7862 | -0.7122 | -0.003713 | 191.1567 | -2.3705 | 191.9469 | 0.99657 | -0.012358 | 0.99657 | -0.012358
391.6 | -5.9459 | 0.014817 | -0.0060149 | 192.5789 | 186.633 | -0.7639 | -0.0039825 | 189.606 | -2.9729 | 190.5969 | 0.98848 | -0.015499 | 0.98848 | -0.015499
391.62 | -6.7055 | 0.01463 | -0.0063013 | 193.4525 | 186.747 | -0.6375 | -0.0033235 | 190.0998 | -3.3527 | 191.2173 | 0.99106 | -0.017479 | 0.99106 | -0.017479
391.64 | -7.5175 | 0.014442 | -0.0068742 | 192.4913 | 184.9738 | -0.6763 | -0.0035258 | 188.7326 | -3.7587 | 189.9855 | 0.98393 | -0.019596 | 0.98393 | -0.019596
391.66 | -8.6176 | 0.014067 | -0.007447 | 192.514 | 183.8964 | -0.699 | -0.0036441 | 188.2052 | -4.3088 | 189.6415 | 0.98118 | -0.022463 | 0.98118 | -0.022463
391.68 | -9.0629 | 0.013879 | -0.0075903 | 193.4106 | 184.3477 | -0.5956 | -0.0031051 | 188.8792 | -4.5314 | 190.3896 | 0.98469 | -0.023624 | 0.98469 | -0.023624
391.7 | -9.4034 | 0.013692 | -0.0080915 | 193.407 | 184.0036 | -0.592 | -0.0030863 | 188.7053 | -4.7017 | 190.2725 | 0.98379 | -0.024512 | 0.98379 | -0.024512
391.72 | -9.7439 | 0.013504 | -0.0083779 | 193.3927 | 183.6488 | -0.5777 | -0.0030118 | 188.5208 | -4.8719 | 190.1447 | 0.98283 | -0.025399 | 0.98283 | -0.025399
391.74 | -10.1106 | 0.013504 | -0.0085211 | 193.3545 | 183.2439 | -0.5395 | -0.0028126 | 188.2992 | -5.0553 | 189.9843 | 0.98167 | -0.026355 | 0.98167 | -0.026355
391.76 | -10.0058 | 0.013317 | -0.0085211 | 193.2589 | 183.2531 | -0.4439 | -0.0023142 | 188.256 | -5.0029 | 189.9236 | 0.98145 | -0.026082 | 0.98145 | -0.026082
391.78 | -9.9796 | 0.013129 | -0.0083779 | 192.1435 | 182.1639 | -0.3285 | -0.0017126 | 187.1537 | -4.9898 | 188.817 | 0.9757 | -0.026014 | 0.9757 | -0.026014
391.8 | -9.5605 | 0.013129 | -0.0080915 | 193.0155 | 183.455 | -0.2005 | -0.0010453 | 188.2352 | -4.7803 | 189.8287 | 0.98134 | -0.024921 | 0.98134 | -0.024921
391.82 | -8.8795 | 0.013129 | -0.0078051 | 192.9527 | 184.0732 | -0.1377 | -0.00071788 | 188.5129 | -4.4398 | 189.9929 | 0.98279 | -0.023146 | 0.98279 | -0.023146
391.84 | -8.5652 | 0.013129 | -0.0073038 | 191.8299 | 183.2647 | -0.0149 | -7.7679e-05 | 187.5473 | -4.2826 | 188.9748 | 0.97775 | -0.022327 | 0.97775 | -0.022327
391.86 | -7.9628 | 0.013129 | -0.0065878 | 192.6623 | 184.6995 | 0.1527 | 0.00079608 | 188.6809 | -3.9814 | 190.008 | 0.98366 | -0.020756 | 0.98366 | -0.020756
391.88 | -6.7055 | 0.013129 | -0.0056569 | 191.4225 | 184.717 | 0.3925 | 0.0020462 | 188.0698 | -3.3527 | 189.1873 | 0.98047 | -0.017479 | 0.98047 | -0.017479
391.9 | -5.9459 | 0.013317 | -0.005084 | 191.3044 | 185.3585 | 0.5106 | 0.0026619 | 188.3315 | -2.9729 | 189.3224 | 0.98184 | -0.015499 | 0.98184 | -0.015499
391.92 | -4.5576 | 0.013504 | -0.004368 | 192.1384 | 187.5808 | 0.6766 | 0.0035274 | 189.8596 | -2.2788 | 190.6192 | 0.98981 | -0.01188 | 0.98981 | -0.01188
391.94 | -3.6932 | 0.013504 | -0.0037235 | 191.048 | 187.3548 | 0.767 | 0.0039986 | 189.2014 | -1.8466 | 189.8169 | 0.98637 | -0.0096271 | 0.98637 | -0.0096271
391.96 | -2.6193 | 0.014067 | -0.002721 | 190.9567 | 188.3374 | 0.8583 | 0.0044746 | 189.647 | -1.3097 | 190.0836 | 0.9887 | -0.0068277 | 0.9887 | -0.0068277
391.98 | -1.4406 | 0.014442 | -0.0019334 | 190.9672 | 189.5266 | 0.8478 | 0.0044199 | 190.2469 | -0.72031 | 190.487 | 0.99182 | -0.0037553 | 0.99182 | -0.0037553
392 | -0.18335 | 0.014817 | -0.00093088 | 190.9746 | 190.7912 | 0.8404 | 0.0043813 | 190.8829 | -0.091676 | 190.9135 | 0.99514 | -0.00047794 | 0.99514 | -0.00047794
392.02 | 1.2835 | 0.015005 | -0.00014321 | 190.969 | 192.2525 | 0.846 | 0.0044105 | 191.6107 | 0.64173 | 191.3968 | 0.99894 | 0.0033456 | 0.99894 | 0.0033456
392.04 | 2.3836 | 0.015192 | 0.00057285 | 190.9599 | 193.3435 | 0.8551 | 0.0044579 | 192.1517 | 1.1918 | 191.7544 | 1.0018 | 0.0062132 | 1.0018 | 0.0062132
392.06 | 3.7456 | 0.015567 | 0.0013605 | 190.7861 | 194.5317 | 1.0289 | 0.005364 | 192.6589 | 1.8728 | 192.0346 | 1.0044 | 0.0097637 | 1.0044 | 0.0097637
392.08 | 4.741 | 0.015755 | 0.0017902 | 190.971 | 195.712 | 0.844 | 0.0044001 | 193.3415 | 2.3705 | 192.5513 | 1.008 | 0.012358 | 1.008 | 0.012358
392.1 | 5.6839 | 0.015943 | 0.0025062 | 190.8987 | 196.5826 | 0.9163 | 0.004777 | 193.7407 | 2.842 | 192.7933 | 1.01 | 0.014816 | 1.01 | 0.014816
392.12 | 7.0722 | 0.016318 | 0.0030075 | 190.9492 | 198.0214 | 0.8658 | 0.0045137 | 194.4853 | 3.5361 | 193.3066 | 1.0139 | 0.018435 | 1.0139 | 0.018435
392.14 | 7.4913 | 0.016693 | 0.0035803 | 190.0295 | 197.5208 | 0.7855 | 0.0040951 | 193.7751 | 3.7456 | 192.5266 | 1.0102 | 0.019527 | 1.0102 | 0.019527
392.16 | 8.539 | 0.017068 | 0.0040099 | 190.114 | 198.653 | 0.701 | 0.0036546 | 194.3835 | 4.2695 | 192.9603 | 1.0134 | 0.022258 | 1.0134 | 0.022258
392.18 | 9.1414 | 0.017256 | 0.0042964 | 191.2278 | 200.3692 | 0.5872 | 0.0030613 | 195.7985 | 4.5707 | 194.2749 | 1.0208 | 0.023829 | 1.0208 | 0.023829
392.2 | 9.351 | 0.017443 | 0.0045828 | 190.3177 | 199.6687 | 0.4973 | 0.0025926 | 194.9932 | 4.6755 | 193.4347 | 1.0166 | 0.024375 | 1.0166 | 0.024375
392.22 | 9.9534 | 0.017818 | 0.0050124 | 191.3727 | 201.3261 | 0.4423 | 0.0023059 | 196.3494 | 4.9767 | 194.6905 | 1.0236 | 0.025945 | 1.0236 | 0.025945
392.24 | 10.2154 | 0.017818 | 0.005084 | 191.5021 | 201.7175 | 0.3129 | 0.0016313 | 196.6098 | 5.1077 | 194.9072 | 1.025 | 0.026628 | 1.025 | 0.026628
392.26 | 10.1106 | 0.018006 | 0.005084 | 191.6051 | 201.7157 | 0.2099 | 0.0010943 | 196.6604 | 5.0553 | 194.9753 | 1.0253 | 0.026355 | 1.0253 | 0.026355
392.28 | 9.9011 | 0.018193 | 0.0050124 | 191.6964 | 201.5975 | 0.1186 | 0.0006183 | 196.6469 | 4.9505 | 194.9968 | 1.0252 | 0.025809 | 1.0252 | 0.025809
392.3 | 9.5082 | 0.018193 | 0.0047976 | 191.7986 | 201.3068 | 0.0164 | 8.5499e-05 | 196.5527 | 4.7541 | 194.968 | 1.0247 | 0.024785 | 1.0247 | 0.024785
392.32 | 9.1153 | 0.018193 | 0.0045828 | 191.8307 | 200.946 | -0.0157 | -8.185e-05 | 196.3883 | 4.5576 | 194.8691 | 1.0238 | 0.023761 | 1.0238 | 0.023761
392.34 | 8.408 | 0.018193 | 0.0040099 | 191.9927 | 200.4007 | -0.1777 | -0.00092641 | 196.1967 | 4.204 | 194.7954 | 1.0228 | 0.021917 | 1.0228 | 0.021917
392.36 | 7.9104 | 0.018193 | 0.0034371 | 192.1277 | 200.0381 | -0.3127 | -0.0016302 | 196.0829 | 3.9552 | 194.7645 | 1.0222 | 0.02062 | 1.0222 | 0.02062
392.38 | 6.9936 | 0.018193 | 0.0026494 | 192.2712 | 199.2648 | -0.4562 | -0.0023783 | 195.768 | 3.4968 | 194.6024 | 1.0206 | 0.01823 | 1.0206 | 0.01823
392.4 | 6.0244 | 0.018006 | 0.0019334 | 192.481 | 198.5054 | -0.666 | -0.0034721 | 195.4932 | 3.0122 | 194.4891 | 1.0192 | 0.015704 | 1.0192 | 0.015704
392.42 | 4.6362 | 0.017818 | 0.0011457 | 192.652 | 197.2882 | -0.837 | -0.0043636 | 194.9701 | 2.3181 | 194.1974 | 1.0164 | 0.012085 | 1.0164 | 0.012085
392.44 | 3.7456 | 0.017443 | 0.00042964 | 192.7177 | 196.4633 | -0.9027 | -0.0047061 | 194.5905 | 1.8728 | 193.9662 | 1.0145 | 0.0097637 | 1.0145 | 0.0097637
392.46 | 2.5407 | 0.017256 | -0.00071606 | 192.7736 | 195.3143 | -0.9586 | -0.0049975 | 194.044 | 1.2704 | 193.6205 | 1.0116 | 0.0066229 | 1.0116 | 0.0066229
392.48 | 1.3359 | 0.016693 | -0.0015037 | 192.7112 | 194.0471 | -0.8962 | -0.0046722 | 193.3791 | 0.66793 | 193.1565 | 1.0082 | 0.0034821 | 1.0082 | 0.0034821
392.5 | 0.026193 | 0.016318 | -0.0025778 | 192.6762 | 192.7024 | -0.8612 | -0.0044897 | 192.6893 | 0.013097 | 192.6849 | 1.0046 | 6.8277e-05 | 1.0046 | 6.8277e-05
392.52 | -1.362 | 0.01613 | -0.0031507 | 192.6639 | 191.3019 | -0.8489 | -0.0044256 | 191.9829 | -0.68102 | 192.2099 | 1.0009 | -0.0035504 | 1.0009 | -0.0035504
392.54 | -2.5146 | 0.015943 | -0.0040099 | 192.6917 | 190.1771 | -0.8767 | -0.0045705 | 191.4344 | -1.2573 | 191.8535 | 0.99802 | -0.0065546 | 0.99802 | -0.0065546
392.56 | -3.9814 | 0.01538 | -0.0046544 | 192.6165 | 188.6351 | -0.8015 | -0.0041785 | 190.6258 | -1.9907 | 191.2894 | 0.9938 | -0.010378 | 0.9938 | -0.010378
392.58 | -4.7934 | 0.015192 | -0.0052273 | 193.5936 | 188.8002 | -0.7786 | -0.0040591 | 191.1969 | -2.3967 | 191.9958 | 0.99678 | -0.012495 | 0.99678 | -0.012495
392.6 | -6.2602 | 0.014817 | -0.0060149 | 192.6397 | 186.3795 | -0.8247 | -0.0042995 | 189.5096 | -3.1301 | 190.553 | 0.98798 | -0.016318 | 0.98798 | -0.016318
392.62 | -6.7055 | 0.014442 | -0.0064446 | 193.5319 | 186.8264 | -0.7169 | -0.0037375 | 190.1792 | -3.3527 | 191.2967 | 0.99147 | -0.017479 | 0.99147 | -0.017479
392.64 | -7.6746 | 0.014255 | -0.0069458 | 193.6121 | 185.9375 | -0.7971 | -0.0041556 | 189.7748 | -3.8373 | 191.0539 | 0.98936 | -0.020005 | 0.98936 | -0.020005
392.66 | -8.6438 | 0.014067 | -0.007447 | 193.5462 | 184.9024 | -0.7312 | -0.003812 | 189.2243 | -4.3219 | 190.6649 | 0.98649 | -0.022532 | 0.98649 | -0.022532
392.68 | -8.67 | 0.013879 | -0.0075903 | 192.383 | 183.713 | -0.568 | -0.0029612 | 188.048 | -4.335 | 189.493 | 0.98036 | -0.0226 | 0.98036 | -0.0226
392.7 | -9.351 | 0.013504 | -0.0082347 | 193.45 | 184.099 | -0.635 | -0.0033105 | 188.7745 | -4.6755 | 190.333 | 0.98415 | -0.024375 | 0.98415 | -0.024375
392.72 | -9.9796 | 0.013504 | -0.0083779 | 192.3941 | 182.4145 | -0.5791 | -0.0030191 | 187.4043 | -4.9898 | 189.0676 | 0.97701 | -0.026014 | 0.97701 | -0.026014
392.74 | -9.7439 | 0.013317 | -0.0085211 | 193.2781 | 183.5342 | -0.4631 | -0.0024143 | 188.4062 | -4.8719 | 190.0301 | 0.98223 | -0.025399 | 0.98223 | -0.025399
392.76 | -9.9796 | 0.013129 | -0.0084495 | 193.2762 | 183.2966 | -0.4612 | -0.0024044 | 188.2864 | -4.9898 | 189.9497 | 0.9816 | -0.026014 | 0.9816 | -0.026014
392.78 | -9.9796 | 0.013129 | -0.0083779 | 193.2712 | 183.2916 | -0.4562 | -0.0023783 | 188.2814 | -4.9898 | 189.9447 | 0.98158 | -0.026014 | 0.98158 | -0.026014
392.8 | -9.5082 | 0.013129 | -0.0080915 | 192.201 | 182.6928 | -0.386 | -0.0020124 | 187.4469 | -4.7541 | 189.0316 | 0.97723 | -0.024785 | 0.97723 | -0.024785
392.82 | -9.1414 | 0.013129 | -0.0078051 | 192.1641 | 183.0227 | -0.3491 | -0.00182 | 187.5934 | -4.5707 | 189.117 | 0.97799 | -0.023829 | 0.97799 | -0.023829
392.84 | -8.5128 | 0.013129 | -0.0071606 | 191.9915 | 183.4787 | -0.1765 | -0.00092016 | 187.7351 | -4.2564 | 189.1539 | 0.97873 | -0.02219 | 0.97873 | -0.02219
392.86 | -7.7794 | 0.013129 | -0.0065878 | 191.8436 | 184.0642 | -0.0286 | -0.0001491 | 187.9539 | -3.8897 | 189.2505 | 0.97987 | -0.020278 | 0.97987 | -0.020278
392.88 | -6.8364 | 0.013129 | -0.0058001 | 191.6908 | 184.8544 | 0.1242 | 0.0006475 | 188.2726 | -3.4182 | 189.412 | 0.98153 | -0.01782 | 0.98153 | -0.01782
392.9 | -5.7887 | 0.013317 | -0.0052273 | 191.546 | 185.7573 | 0.269 | 0.0014024 | 188.6516 | -2.8944 | 189.6164 | 0.98351 | -0.015089 | 0.98351 | -0.015089
392.92 | -4.7672 | 0.013317 | -0.0045112 | 191.4111 | 186.6439 | 0.4039 | 0.0021057 | 189.0275 | -2.3836 | 189.822 | 0.98547 | -0.012426 | 0.98547 | -0.012426
392.94 | -3.7718 | 0.013692 | -0.0035803 | 191.2144 | 187.4426 | 0.6006 | 0.0031311 | 189.3285 | -1.8859 | 189.9571 | 0.98704 | -0.0098319 | 0.98704 | -0.0098319
392.96 | -2.4884 | 0.014442 | -0.002721 | 191.2222 | 188.7338 | 0.5928 | 0.0030905 | 189.978 | -1.2442 | 190.3927 | 0.99042 | -0.0064864 | 0.99042 | -0.0064864
392.98 | -1.4406 | 0.01463 | -0.0017902 | 191.2151 | 189.7745 | 0.5999 | 0.0031275 | 190.4948 | -0.72031 | 190.7349 | 0.99312 | -0.0037553 | 0.99312 | -0.0037553
393 | 0.28813 | 0.014817 | -0.00093088 | 191.2002 | 191.4883 | 0.6148 | 0.0032052 | 191.3443 | 0.14406 | 191.2962 | 0.99755 | 0.00075105 | 0.99755 | 0.00075105
393.02 | 1.0215 | 0.015005 | -0.00028642 | 191.3159 | 192.3374 | 0.4991 | 0.002602 | 191.8267 | 0.51077 | 191.6564 | 1.0001 | 0.0026628 | 1.0001 | 0.0026628
393.04 | 2.6979 | 0.01538 | 0.00057285 | 191.2427 | 193.9406 | 0.5723 | 0.0029836 | 192.5917 | 1.349 | 192.142 | 1.004 | 0.0070326 | 1.004 | 0.0070326
393.06 | 3.6409 | 0.015755 | 0.0010025 | 191.2612 | 194.9021 | 0.5538 | 0.0028872 | 193.0816 | 1.8204 | 192.4748 | 1.0066 | 0.0094906 | 1.0066 | 0.0094906
393.08 | 4.5576 | 0.01613 | 0.0017902 | 191.2151 | 195.7727 | 0.5999 | 0.0031275 | 193.4939 | 2.2788 | 192.7343 | 1.0088 | 0.01188 | 1.0088 | 0.01188
393.1 | 5.9721 | 0.016318 | 0.0025062 | 191.2759 | 197.248 | 0.5391 | 0.0028105 | 194.2619 | 2.986 | 193.2666 | 1.0128 | 0.015567 | 1.0128 | 0.015567
393.12 | 6.7317 | 0.016505 | 0.0029359 | 191.3246 | 198.0563 | 0.4904 | 0.0025566 | 194.6904 | 3.3658 | 193.5685 | 1.015 | 0.017547 | 1.015 | 0.017547
393.14 | 7.8318 | 0.01688 | 0.0035803 | 191.2975 | 199.1293 | 0.5175 | 0.0026979 | 195.2134 | 3.9159 | 193.9081 | 1.0177 | 0.020415 | 1.0177 | 0.020415
393.16 | 8.5128 | 0.017068 | 0.0040099 | 190.3733 | 198.8861 | 0.4417 | 0.0023027 | 194.6297 | 4.2564 | 193.2109 | 1.0147 | 0.02219 | 1.0147 | 0.02219
393.18 | 8.8271 | 0.017256 | 0.0042964 | 191.3961 | 200.2232 | 0.4189 | 0.0021839 | 195.8097 | 4.4136 | 194.3385 | 1.0208 | 0.023009 | 1.0208 | 0.023009
393.2 | 9.482 | 0.017631 | 0.004726 | 191.4003 | 200.8823 | 0.4147 | 0.002162 | 196.1413 | 4.741 | 194.561 | 1.0226 | 0.024716 | 1.0226 | 0.024716
393.22 | 10.1106 | 0.017631 | 0.0049408 | 190.4 | 200.5106 | 0.415 | 0.0021635 | 195.4553 | 5.0553 | 193.7702 | 1.019 | 0.026355 | 1.019 | 0.026355
393.24 | 10.032 | 0.017631 | 0.005084 | 190.4696 | 200.5016 | 0.3454 | 0.0018007 | 195.4856 | 5.016 | 193.8136 | 1.0191 | 0.02615 | 1.0191 | 0.02615
393.26 | 10.1106 | 0.018006 | 0.005084 | 191.6031 | 201.7137 | 0.2119 | 0.0011047 | 196.6584 | 5.0553 | 194.9733 | 1.0253 | 0.026355 | 1.0253 | 0.026355
393.28 | 9.9534 | 0.018193 | 0.0049408 | 191.7776 | 201.731 | 0.0374 | 0.00019498 | 196.7543 | 4.9767 | 195.0954 | 1.0258 | 0.025945 | 1.0258 | 0.025945
393.3 | 9.5082 | 0.018193 | 0.004726 | 190.8793 | 200.3875 | -0.0643 | -0.00033522 | 195.6334 | 4.7541 | 194.0487 | 1.0199 | 0.024785 | 1.0199 | 0.024785
393.32 | 9.1676 | 0.018193 | 0.0044396 | 191.9121 | 201.0797 | -0.0971 | -0.00050622 | 196.4959 | 4.5838 | 194.968 | 1.0244 | 0.023897 | 1.0244 | 0.023897
393.34 | 8.5914 | 0.018193 | 0.0041532 | 191.9977 | 200.5891 | -0.1827 | -0.00095248 | 196.2934 | 4.2957 | 194.8615 | 1.0233 | 0.022395 | 1.0233 | 0.022395
393.36 | 7.5699 | 0.018193 | 0.0034371 | 191.1819 | 198.7518 | -0.3669 | -0.0019128 | 194.9668 | 3.7849 | 193.7052 | 1.0164 | 0.019732 | 1.0164 | 0.019732
393.38 | 6.8364 | 0.018193 | 0.0026494 | 192.317 | 199.1534 | -0.502 | -0.0026171 | 195.7352 | 3.4182 | 194.5958 | 1.0204 | 0.01782 | 1.0204 | 0.01782
393.4 | 5.9197 | 0.018006 | 0.0019334 | 192.4396 | 198.3593 | -0.6246 | -0.0032563 | 195.3994 | 2.9598 | 194.4128 | 1.0187 | 0.015431 | 1.0187 | 0.015431
393.42 | 4.5576 | 0.017631 | 0.0011457 | 192.5966 | 197.1542 | -0.7816 | -0.0040748 | 194.8754 | 2.2788 | 194.1158 | 1.016 | 0.01188 | 1.016 | 0.01188
393.44 | 3.929 | 0.017443 | 0.00042964 | 192.7243 | 196.6533 | -0.9093 | -0.0047405 | 194.6888 | 1.9645 | 194.034 | 1.015 | 0.010242 | 1.015 | 0.010242
393.46 | 2.6193 | 0.017256 | -0.00064446 | 192.8487 | 195.468 | -1.0337 | -0.005389 | 194.1584 | 1.3097 | 193.7218 | 1.0122 | 0.0068277 | 1.0122 | 0.0068277
393.48 | 1.493 | 0.017068 | -0.0015037 | 192.8574 | 194.3504 | -1.0424 | -0.0054344 | 193.6039 | 0.74651 | 193.3551 | 1.0093 | 0.0038918 | 1.0093 | 0.0038918
393.5 | 0.052387 | 0.016693 | -0.0022198 | 192.8408 | 192.8932 | -1.0258 | -0.0053479 | 192.867 | 0.026193 | 192.8583 | 1.0055 | 0.00013656 | 1.0055 | 0.00013656
393.52 | -1.5978 | 0.016318 | -0.0032939 | 192.8871 | 191.2893 | -1.0721 | -0.0055892 | 192.0882 | -0.79889 | 192.3545 | 1.0014 | -0.0041649 | 1.0014 | -0.0041649
393.54 | -2.436 | 0.015943 | -0.0038667 | 192.8045 | 190.3685 | -0.9895 | -0.0051586 | 191.5865 | -1.218 | 191.9925 | 0.99881 | -0.0063498 | 0.99881 | -0.0063498
393.56 | -3.6671 | 0.015755 | -0.0046544 | 192.8445 | 189.1774 | -1.0295 | -0.0053672 | 191.011 | -1.8335 | 191.6221 | 0.99581 | -0.0095588 | 0.99581 | -0.0095588
393.58 | -4.741 | 0.01538 | -0.005084 | 192.7372 | 187.9962 | -0.9222 | -0.0048078 | 190.3667 | -2.3705 | 191.1569 | 0.99245 | -0.012358 | 0.99245 | -0.012358
393.6 | -5.7625 | 0.015192 | -0.0058001 | 192.7946 | 187.0321 | -0.9796 | -0.005107 | 189.9133 | -2.8813 | 190.8738 | 0.99009 | -0.015021 | 0.99009 | -0.015021
393.62 | -6.6007 | 0.015005 | -0.0064446 | 192.7994 | 186.1987 | -0.9844 | -0.005132 | 189.499 | -3.3004 | 190.5992 | 0.98793 | -0.017206 | 0.98793 | -0.017206
393.64 | -7.9366 | 0.01463 | -0.0068742 | 192.656 | 184.7194 | -0.841 | -0.0043844 | 188.6877 | -3.9683 | 190.0105 | 0.9837 | -0.020688 | 0.9837 | -0.020688
393.66 | -8.2771 | 0.014255 | -0.0073754 | 193.5856 | 185.3085 | -0.7706 | -0.0040174 | 189.4471 | -4.1385 | 190.8266 | 0.98766 | -0.021576 | 0.98766 | -0.021576
393.68 | -9.2462 | 0.014067 | -0.0078051 | 192.6595 | 183.4133 | -0.8445 | -0.0044027 | 188.0364 | -4.6231 | 189.5774 | 0.9803 | -0.024102 | 0.9803 | -0.024102
393.7 | -9.5867 | 0.013879 | -0.0079483 | 192.5363 | 182.9496 | -0.7213 | -0.0037604 | 187.7429 | -4.7934 | 189.3407 | 0.97877 | -0.02499 | 0.97877 | -0.02499
393.72 | -9.5605 | 0.013879 | -0.0080915 | 192.4825 | 182.922 | -0.6675 | -0.0034799 | 187.7022 | -4.7803 | 189.2957 | 0.97856 | -0.024921 | 0.97856 | -0.024921
393.74 | -9.8487 | 0.013692 | -0.0084495 | 192.49 | 182.6413 | -0.675 | -0.003519 | 187.5657 | -4.9243 | 189.2071 | 0.97785 | -0.025672 | 0.97785 | -0.025672
393.76 | -10.032 | 0.013504 | -0.0085211 | 192.4194 | 182.3874 | -0.6044 | -0.003151 | 187.4034 | -5.016 | 189.0754 | 0.977 | -0.02615 | 0.977 | -0.02615
393.78 | -10.0582 | 0.013317 | -0.0085211 | 192.3557 | 182.2975 | -0.5407 | -0.0028189 | 187.3266 | -5.0291 | 189.003 | 0.9766 | -0.026219 | 0.9766 | -0.026219
393.8 | -9.7439 | 0.013317 | -0.0080915 | 192.1936 | 182.4497 | -0.3786 | -0.0019738 | 187.3217 | -4.8719 | 188.9456 | 0.97657 | -0.025399 | 0.97657 | -0.025399
393.82 | -8.9843 | 0.013317 | -0.0075903 | 192.0605 | 183.0762 | -0.2455 | -0.0012799 | 187.5684 | -4.4921 | 189.0657 | 0.97786 | -0.023419 | 0.97786 | -0.023419
393.84 | -8.2509 | 0.013317 | -0.0071606 | 191.9836 | 183.7327 | -0.1686 | -0.00087897 | 187.8582 | -4.1254 | 189.2333 | 0.97937 | -0.021507 | 0.97937 | -0.021507
393.86 | -8.1461 | 0.013317 | -0.0068742 | 191.9076 | 183.7615 | -0.0926 | -0.00048276 | 187.8345 | -4.0731 | 189.1922 | 0.97925 | -0.021234 | 0.97925 | -0.021234
393.88 | -6.8102 | 0.013504 | -0.0060149 | 191.6642 | 184.854 | 0.1508 | 0.00078617 | 188.2591 | -3.4051 | 189.3941 | 0.98146 | -0.017752 | 0.98146 | -0.017752
393.9 | -5.9721 | 0.013692 | -0.005084 | 191.5181 | 185.546 | 0.2969 | 0.0015478 | 188.5321 | -2.986 | 189.5274 | 0.98288 | -0.015567 | 0.98288 | -0.015567
393.92 | -4.7934 | 0.013879 | -0.0042248 | 191.3177 | 186.5243 | 0.4973 | 0.0025926 | 188.921 | -2.3967 | 189.7199 | 0.98491 | -0.012495 | 0.98491 | -0.012495
393.94 | -3.6409 | 0.014255 | -0.0035803 | 191.3068 | 187.6659 | 0.5082 | 0.0026494 | 189.4864 | -1.8204 | 190.0932 | 0.98786 | -0.0094906 | 0.98786 | -0.0094906
393.96 | -2.6193 | 0.014442 | -0.0024346 | 191.3234 | 188.7041 | 0.4916 | 0.0025629 | 190.0137 | -1.3097 | 190.4503 | 0.99061 | -0.0068277 | 0.99061 | -0.0068277
393.98 | -1.1787 | 0.014817 | -0.0016469 | 191.2792 | 190.1005 | 0.5358 | 0.0027933 | 190.6899 | -0.58935 | 190.8863 | 0.99413 | -0.0030725 | 0.99413 | -0.0030725
394 | 0.13097 | 0.015192 | -0.00085927 | 191.2582 | 191.3892 | 0.5568 | 0.0029028 | 191.3237 | 0.065483 | 191.3019 | 0.99744 | 0.00034139 | 0.99744 | 0.00034139
394.02 | 1.2573 | 0.015567 | 0 | 191.3006 | 192.5579 | 0.5144 | 0.0026818 | 191.9292 | 0.62864 | 191.7197 | 1.0006 | 0.0032773 | 1.0006 | 0.0032773
394.04 | 2.3836 | 0.015755 | 0.00057285 | 191.3 | 193.6836 | 0.515 | 0.0026849 | 192.4918 | 1.1918 | 192.0945 | 1.0035 | 0.0062132 | 1.0035 | 0.0062132
394.06 | 4.0338 | 0.01613 | 0.0013605 | 191.2099 | 195.2437 | 0.6051 | 0.0031546 | 193.2268 | 2.0169 | 192.5545 | 1.0074 | 0.010515 | 1.0074 | 0.010515
394.08 | 4.7934 | 0.016505 | 0.0019334 | 191.3456 | 196.139 | 0.4694 | 0.0024471 | 193.7423 | 2.3967 | 192.9434 | 1.01 | 0.012495 | 1.01 | 0.012495
394.1 | 5.9459 | 0.016693 | 0.0025062 | 191.2915 | 197.2374 | 0.5235 | 0.0027292 | 194.2644 | 2.9729 | 193.2735 | 1.0128 | 0.015499 | 1.0128 | 0.015499
394.12 | 6.8888 | 0.01688 | 0.0032223 | 191.3024 | 198.1912 | 0.5126 | 0.0026724 | 194.7468 | 3.4444 | 193.5987 | 1.0153 | 0.017957 | 1.0153 | 0.017957
394.14 | 7.727 | 0.017256 | 0.0035087 | 191.3691 | 199.0961 | 0.4459 | 0.0023246 | 195.2326 | 3.8635 | 193.9448 | 1.0178 | 0.020142 | 1.0178 | 0.020142
394.16 | 8.2247 | 0.017443 | 0.0040099 | 191.4435 | 199.6682 | 0.3715 | 0.0019368 | 195.5558 | 4.1123 | 194.1851 | 1.0195 | 0.021439 | 1.0195 | 0.021439
394.18 | 8.9581 | 0.017818 | 0.0044396 | 191.5349 | 200.493 | 0.2801 | 0.0014603 | 196.0139 | 4.479 | 194.5209 | 1.0219 | 0.023351 | 1.0219 | 0.023351
394.2 | 9.5082 | 0.017818 | 0.004726 | 191.5336 | 201.0418 | 0.2814 | 0.001467 | 196.2877 | 4.7541 | 194.703 | 1.0233 | 0.024785 | 1.0233 | 0.024785
394.22 | 9.7963 | 0.018006 | 0.0047976 | 191.5787 | 201.375 | 0.2363 | 0.0012319 | 196.4768 | 4.8981 | 194.8441 | 1.0243 | 0.025536 | 1.0243 | 0.025536
394.24 | 9.8749 | 0.018006 | 0.005084 | 191.6118 | 201.4867 | 0.2032 | 0.0010594 | 196.5492 | 4.9374 | 194.9034 | 1.0247 | 0.025741 | 1.0247 | 0.025741
394.26 | 10.1106 | 0.018193 | 0.005084 | 191.6039 | 201.7145 | 0.2111 | 0.0011005 | 196.6592 | 5.0553 | 194.9741 | 1.0253 | 0.026355 | 1.0253 | 0.026355
394.28 | 9.9011 | 0.018381 | 0.0052273 | 191.713 | 201.6141 | 0.102 | 0.00053176 | 196.6635 | 4.9505 | 195.0134 | 1.0253 | 0.025809 | 1.0253 | 0.025809
394.3 | 9.7439 | 0.018381 | 0.005084 | 191.7753 | 201.5192 | 0.0397 | 0.00020697 | 196.6472 | 4.8719 | 195.0233 | 1.0252 | 0.025399 | 1.0252 | 0.025399
394.32 | 9.0367 | 0.018381 | 0.0044396 | 191.9316 | 200.9683 | -0.1166 | -0.00060788 | 196.4499 | 4.5183 | 194.9438 | 1.0242 | 0.023556 | 1.0242 | 0.023556
394.34 | 8.2509 | 0.018381 | 0.0039383 | 192.0728 | 200.3237 | -0.2578 | -0.001344 | 196.1982 | 4.1254 | 194.8231 | 1.0229 | 0.021507 | 1.0229 | 0.021507
394.36 | 7.6746 | 0.018381 | 0.0035803 | 192.1128 | 199.7874 | -0.2978 | -0.0015525 | 195.9501 | 3.8373 | 194.671 | 1.0216 | 0.020005 | 1.0216 | 0.020005
394.38 | 6.9936 | 0.018193 | 0.0027926 | 192.3028 | 199.2964 | -0.4878 | -0.0025431 | 195.7996 | 3.4968 | 194.634 | 1.0208 | 0.01823 | 1.0208 | 0.01823
394.4 | 5.9197 | 0.018006 | 0.0019334 | 192.4581 | 198.3778 | -0.6431 | -0.0033527 | 195.4179 | 2.9598 | 194.4313 | 1.0188 | 0.015431 | 1.0188 | 0.015431
394.42 | 4.7148 | 0.017818 | 0.0011457 | 192.6024 | 197.3172 | -0.7874 | -0.004105 | 194.9598 | 2.3574 | 194.174 | 1.0164 | 0.01229 | 1.0164 | 0.01229
394.44 | 3.6932 | 0.017631 | 0.00042964 | 192.6657 | 196.3589 | -0.8507 | -0.004435 | 194.5123 | 1.8466 | 193.8968 | 1.0141 | 0.0096271 | 1.0141 | 0.0096271
394.46 | 2.5669 | 0.017256 | -0.00064446 | 192.7982 | 195.3651 | -0.9832 | -0.0051258 | 194.0817 | 1.2835 | 193.6538 | 1.0118 | 0.0066912 | 1.0118 | 0.0066912
394.48 | 1.1787 | 0.01688 | -0.0015037 | 192.7421 | 193.9208 | -0.9271 | -0.0048333 | 193.3314 | 0.58935 | 193.135 | 1.0079 | 0.0030725 | 1.0079 | 0.0030725
394.5 | 0 | 0.016505 | -0.0022914 | 192.6879 | 192.6879 | -0.8729 | -0.0045507 | 192.6879 | 0 | 192.6879 | 1.0046 | 0 | 1.0046 | 0
394.52 | -1.493 | 0.01613 | -0.0032939 | 192.6793 | 191.1863 | -0.8643 | -0.0045059 | 191.9328 | -0.74651 | 192.1816 | 1.0006 | -0.0038918 | 1.0006 | -0.0038918
394.54 | -2.4098 | 0.01613 | -0.0037235 | 192.5636 | 190.1538 | -0.7486 | -0.0039027 | 191.3587 | -1.2049 | 191.7603 | 0.99762 | -0.0062815 | 0.99762 | -0.0062815
394.56 | -3.7456 | 0.015943 | -0.0046544 | 192.7613 | 189.0157 | -0.9463 | -0.0049334 | 190.8885 | -1.8728 | 191.5128 | 0.99517 | -0.0097637 | 0.99517 | -0.0097637
394.58 | -4.7672 | 0.015567 | -0.005084 | 192.6714 | 187.9042 | -0.8564 | -0.0044647 | 190.2878 | -2.3836 | 191.0823 | 0.99204 | -0.012426 | 0.99204 | -0.012426
394.6 | -5.7363 | 0.015192 | -0.0058001 | 192.7267 | 186.9904 | -0.9117 | -0.004753 | 189.8585 | -2.8682 | 190.8146 | 0.9898 | -0.014953 | 0.9898 | -0.014953
394.62 | -6.9674 | 0.014817 | -0.0065878 | 192.7675 | 185.8001 | -0.9525 | -0.0049657 | 189.2838 | -3.4837 | 190.445 | 0.9868 | -0.018162 | 0.9868 | -0.018162
394.64 | -7.5437 | 0.01463 | -0.0068742 | 192.6017 | 185.058 | -0.7867 | -0.0041013 | 188.8299 | -3.7718 | 190.0871 | 0.98444 | -0.019664 | 0.98444 | -0.019664
394.66 | -8.4866 | 0.014442 | -0.0073754 | 193.6231 | 185.1365 | -0.8081 | -0.0042129 | 189.3798 | -4.2433 | 190.7942 | 0.9873 | -0.022122 | 0.9873 | -0.022122
394.68 | -8.9057 | 0.014255 | -0.0077335 | 192.606 | 183.7003 | -0.791 | -0.0041238 | 188.1531 | -4.4529 | 189.6374 | 0.98091 | -0.023214 | 0.98091 | -0.023214
394.7 | -9.5082 | 0.014067 | -0.0080915 | 193.6397 | 184.1315 | -0.8247 | -0.0042995 | 188.8856 | -4.7541 | 190.4703 | 0.98473 | -0.024785 | 0.98473 | -0.024785
394.72 | -9.9011 | 0.013879 | -0.0082347 | 192.5648 | 182.6637 | -0.7498 | -0.003909 | 187.6143 | -4.9505 | 189.2644 | 0.9781 | -0.025809 | 0.9781 | -0.025809
394.74 | -9.7963 | 0.013692 | -0.0082347 | 192.4648 | 182.6685 | -0.6498 | -0.0033876 | 187.5667 | -4.8981 | 189.1994 | 0.97785 | -0.025536 | 0.97785 | -0.025536
394.76 | -9.8225 | 0.013692 | -0.0083779 | 192.4802 | 182.6577 | -0.6652 | -0.0034679 | 187.569 | -4.9112 | 189.206 | 0.97786 | -0.025604 | 0.97786 | -0.025604
394.78 | -9.5867 | 0.013692 | -0.0083063 | 192.3674 | 182.7807 | -0.5524 | -0.0028799 | 187.574 | -4.7934 | 189.1718 | 0.97789 | -0.02499 | 0.97789 | -0.02499
394.8 | -9.4296 | 0.013504 | -0.0082347 | 193.3336 | 183.904 | -0.5186 | -0.0027036 | 188.6188 | -4.7148 | 190.1904 | 0.98334 | -0.02458 | 0.98334 | -0.02458
394.82 | -9.3772 | 0.013504 | -0.0079483 | 192.2897 | 182.9125 | -0.4747 | -0.0024748 | 187.6011 | -4.6886 | 189.164 | 0.97803 | -0.024443 | 0.97803 | -0.024443
394.84 | -8.5914 | 0.013504 | -0.0073038 | 192.1296 | 183.5382 | -0.3146 | -0.0016401 | 187.8339 | -4.2957 | 189.2658 | 0.97925 | -0.022395 | 0.97925 | -0.022395
394.86 | -7.7794 | 0.013504 | -0.0064446 | 191.9915 | 184.2121 | -0.1765 | -0.00092016 | 188.1018 | -3.8897 | 189.3984 | 0.98064 | -0.020278 | 0.98064 | -0.020278
394.88 | -7.2293 | 0.013692 | -0.0058001 | 191.8121 | 184.5828 | 0.0029 | 1.5119e-05 | 188.1974 | -3.6147 | 189.4023 | 0.98114 | -0.018845 | 0.98114 | -0.018845
394.9 | -5.9459 | 0.013879 | -0.005084 | 191.6118 | 185.6659 | 0.2032 | 0.0010594 | 188.6389 | -2.9729 | 189.6298 | 0.98344 | -0.015499 | 0.98344 | -0.015499
394.92 | -4.8719 | 0.013879 | -0.0042248 | 191.4854 | 186.6135 | 0.3296 | 0.0017183 | 189.0494 | -2.436 | 189.8614 | 0.98558 | -0.0127 | 0.98558 | -0.0127
394.94 | -3.5885 | 0.014255 | -0.0035803 | 191.2937 | 187.7052 | 0.5213 | 0.0027177 | 189.4995 | -1.7942 | 190.0975 | 0.98793 | -0.009354 | 0.98793 | -0.009354
394.96 | -2.6979 | 0.01463 | -0.002721 | 191.2099 | 188.512 | 0.6051 | 0.0031546 | 189.8609 | -1.349 | 190.3106 | 0.98981 | -0.0070326 | 0.98981 | -0.0070326
394.98 | -1.5978 | 0.014817 | -0.0017185 | 191.2025 | 189.6047 | 0.6125 | 0.0031932 | 190.4036 | -0.79889 | 190.6699 | 0.99264 | -0.0041649 | 0.99264 | -0.0041649
395 | -0.15716 | 0.015192 | -0.0010025 | 191.1693 | 191.0121 | 0.6457 | 0.0033663 | 191.0907 | -0.07858 | 191.1169 | 0.99622 | -0.00040966 | 0.99622 | -0.00040966
395.02 | 1.2835 | 0.015567 | -7.1606e-05 | 191.1748 | 192.4583 | 0.6402 | 0.0033376 | 191.8165 | 0.64173 | 191.6026 | 1 | 0.0033456 | 1 | 0.0033456
395.04 | 2.5931 | 0.015755 | 0.00057285 | 191.2246 | 193.8177 | 0.5904 | 0.003078 | 192.5212 | 1.2966 | 192.089 | 1.0037 | 0.0067595 | 1.0037 | 0.0067595
395.06 | 3.3527 | 0.015943 | 0.0013605 | 191.2069 | 194.5596 | 0.6081 | 0.0031702 | 192.8833 | 1.6764 | 192.3245 | 1.0056 | 0.0087395 | 1.0056 | 0.0087395
395.08 | 4.9767 | 0.016318 | 0.0019334 | 191.2155 | 196.1922 | 0.5995 | 0.0031254 | 193.7039 | 2.4884 | 192.8744 | 1.0098 | 0.012973 | 1.0098 | 0.012973
395.1 | 5.6839 | 0.016693 | 0.0025062 | 191.2684 | 196.9523 | 0.5466 | 0.0028496 | 194.1104 | 2.842 | 193.163 | 1.012 | 0.014816 | 1.012 | 0.014816
395.12 | 6.8626 | 0.01688 | 0.0032939 | 191.2729 | 198.1355 | 0.5421 | 0.0028262 | 194.7042 | 3.4313 | 193.5604 | 1.0151 | 0.017889 | 1.0151 | 0.017889
395.14 | 7.7008 | 0.017256 | 0.0035803 | 191.3463 | 199.0471 | 0.4687 | 0.0024435 | 195.1967 | 3.8504 | 193.9132 | 1.0176 | 0.020074 | 1.0176 | 0.020074
395.16 | 8.0675 | 0.017443 | 0.0040816 | 191.4534 | 199.5209 | 0.3616 | 0.0018851 | 195.4872 | 4.0338 | 194.1426 | 1.0191 | 0.021029 | 1.0191 | 0.021029
395.18 | 9.2986 | 0.017631 | 0.0045828 | 191.4465 | 200.7451 | 0.3685 | 0.0019211 | 196.0958 | 4.6493 | 194.546 | 1.0223 | 0.024238 | 1.0223 | 0.024238
395.2 | 9.7177 | 0.017818 | 0.004726 | 191.504 | 201.2217 | 0.311 | 0.0016214 | 196.3628 | 4.8588 | 194.7432 | 1.0237 | 0.025331 | 1.0237 | 0.025331
395.22 | 9.8487 | 0.018006 | 0.0047976 | 191.5361 | 201.3848 | 0.2789 | 0.001454 | 196.4604 | 4.9243 | 194.819 | 1.0242 | 0.025672 | 1.0242 | 0.025672
395.24 | 9.9796 | 0.018006 | 0.0049408 | 191.6075 | 201.5871 | 0.2075 | 0.0010818 | 196.5973 | 4.9898 | 194.934 | 1.0249 | 0.026014 | 1.0249 | 0.026014
395.26 | 9.8487 | 0.018193 | 0.005084 | 191.6808 | 201.5295 | 0.1342 | 0.00069963 | 196.6051 | 4.9243 | 194.9637 | 1.025 | 0.025672 | 1.025 | 0.025672
395.28 | 9.8487 | 0.018381 | 0.0052273 | 191.7517 | 201.6004 | 0.0633 | 0.00033001 | 196.676 | 4.9243 | 195.0346 | 1.0253 | 0.025672 | 1.0253 | 0.025672
395.3 | 9.9534 | 0.018381 | 0.0049408 | 191.8085 | 201.7619 | 0.0065 | 3.3887e-05 | 196.7852 | 4.9767 | 195.1263 | 1.0259 | 0.025945 | 1.0259 | 0.025945
395.32 | 9.2986 | 0.018381 | 0.0044396 | 191.9706 | 201.2692 | -0.1556 | -0.0008112 | 196.6199 | 4.6493 | 195.0701 | 1.025 | 0.024238 | 1.025 | 0.024238
395.34 | 8.408 | 0.018381 | 0.0038667 | 192.1179 | 200.5259 | -0.3029 | -0.0015791 | 196.3219 | 4.204 | 194.9206 | 1.0235 | 0.021917 | 1.0235 | 0.021917
395.36 | 7.9628 | 0.018381 | 0.0034371 | 192.2029 | 200.1657 | -0.3879 | -0.0020223 | 196.1843 | 3.9814 | 194.8572 | 1.0228 | 0.020756 | 1.0228 | 0.020756
395.38 | 6.915 | 0.018193 | 0.0025062 | 192.407 | 199.322 | -0.592 | -0.0030863 | 195.8645 | 3.4575 | 194.712 | 1.0211 | 0.018025 | 1.0211 | 0.018025
395.4 | 5.8149 | 0.018006 | 0.0017902 | 192.5383 | 198.3532 | -0.7233 | -0.0037708 | 195.4458 | 2.9075 | 194.4766 | 1.0189 | 0.015158 | 1.0189 | 0.015158
395.42 | 5.0815 | 0.017818 | 0.0013605 | 192.6462 | 197.7277 | -0.8312 | -0.0043333 | 195.1869 | 2.5407 | 194.34 | 1.0176 | 0.013246 | 1.0176 | 0.013246
395.44 | 3.798 | 0.017443 | 0.00028642 | 192.7213 | 196.5193 | -0.9063 | -0.0047249 | 194.6203 | 1.899 | 193.9873 | 1.0146 | 0.0099002 | 1.0146 | 0.0099002
395.46 | 2.3312 | 0.017068 | -0.00078767 | 192.84 | 195.1712 | -1.025 | -0.0053437 | 194.0056 | 1.1656 | 193.6171 | 1.0114 | 0.0060767 | 1.0114 | 0.0060767
395.48 | 1.1263 | 0.01688 | -0.0015037 | 192.8099 | 193.9362 | -0.9949 | -0.0051868 | 193.3731 | 0.56316 | 193.1853 | 1.0081 | 0.0029359 | 1.0081 | 0.0029359
395.5 | -0.052387 | 0.016693 | -0.002363 | 192.8136 | 192.7612 | -0.9986 | -0.0052061 | 192.7874 | -0.026193 | 192.7961 | 1.0051 | -0.00013656 | 1.0051 | -0.00013656
395.52 | -1.4406 | 0.016505 | -0.0031507 | 192.7982 | 191.3576 | -0.9832 | -0.0051258 | 192.0779 | -0.72031 | 192.318 | 1.0014 | -0.0037553 | 1.0014 | -0.0037553
395.54 | -2.7241 | 0.01613 | -0.0038667 | 192.8181 | 190.094 | -1.0031 | -0.0052295 | 191.4561 | -1.362 | 191.9101 | 0.99813 | -0.0071008 | 0.99813 | -0.0071008
395.56 | -3.6147 | 0.015755 | -0.0046544 | 192.8181 | 189.2034 | -1.0031 | -0.0052295 | 191.0108 | -1.8073 | 191.6132 | 0.99581 | -0.0094223 | 0.99581 | -0.0094223
395.58 | -4.61 | 0.01538 | -0.0052273 | 192.7574 | 188.1474 | -0.9424 | -0.0049131 | 190.4524 | -2.305 | 191.2207 | 0.9929 | -0.012017 | 0.9929 | -0.012017
395.6 | -6.0768 | 0.015005 | -0.0060149 | 192.8204 | 186.7436 | -1.0054 | -0.0052415 | 189.782 | -3.0384 | 190.7948 | 0.9894 | -0.01584 | 0.9894 | -0.01584
395.62 | -7.0198 | 0.014817 | -0.0065878 | 192.7729 | 185.7531 | -0.9579 | -0.0049939 | 189.263 | -3.5099 | 190.433 | 0.9867 | -0.018298 | 0.9867 | -0.018298
395.64 | -7.4389 | 0.01463 | -0.0068742 | 192.5845 | 185.1456 | -0.7695 | -0.0040117 | 188.8651 | -3.7194 | 190.1049 | 0.98462 | -0.019391 | 0.98462 | -0.019391
395.66 | -8.4342 | 0.014255 | -0.007447 | 192.6855 | 184.2513 | -0.8705 | -0.0045382 | 188.4684 | -4.2171 | 189.8741 | 0.98255 | -0.021985 | 0.98255 | -0.021985
395.68 | -9.22 | 0.014067 | -0.0078051 | 192.6959 | 183.4759 | -0.8809 | -0.0045924 | 188.0859 | -4.61 | 189.6226 | 0.98056 | -0.024034 | 0.98056 | -0.024034
395.7 | -9.5343 | 0.013879 | -0.0080915 | 193.5805 | 184.0462 | -0.7655 | -0.0039908 | 188.8133 | -4.7672 | 190.4024 | 0.98435 | -0.024853 | 0.98435 | -0.024853
395.72 | -9.5605 | 0.013692 | -0.0082347 | 192.4913 | 182.9308 | -0.6763 | -0.0035258 | 187.711 | -4.7803 | 189.3045 | 0.9786 | -0.024921 | 0.9786 | -0.024921
395.74 | -9.7701 | 0.013504 | -0.0085211 | 193.3951 | 183.625 | -0.5801 | -0.0030243 | 188.5101 | -4.885 | 190.1384 | 0.98277 | -0.025467 | 0.98277 | -0.025467
395.76 | -10.0844 | 0.013317 | -0.0086644 | 193.3612 | 183.2768 | -0.5462 | -0.0028475 | 188.319 | -5.0422 | 189.9997 | 0.98177 | -0.026287 | 0.98177 | -0.026287
395.78 | -9.8749 | 0.013317 | -0.0083779 | 192.2313 | 182.3564 | -0.4163 | -0.0021703 | 187.2939 | -4.9374 | 188.9397 | 0.97643 | -0.025741 | 0.97643 | -0.025741
395.8 | -9.482 | 0.013129 | -0.0079483 | 192.0347 | 182.5527 | -0.2197 | -0.0011454 | 187.2937 | -4.741 | 188.874 | 0.97643 | -0.024716 | 0.97643 | -0.024716
395.82 | -8.9319 | 0.013129 | -0.0075903 | 191.9725 | 183.0406 | -0.1575 | -0.0008211 | 187.5065 | -4.466 | 188.9952 | 0.97754 | -0.023283 | 0.97754 | -0.023283
395.84 | -8.5914 | 0.013129 | -0.0073038 | 191.8989 | 183.3075 | -0.0839 | -0.0004374 | 187.6032 | -4.2957 | 189.0351 | 0.97804 | -0.022395 | 0.97804 | -0.022395
395.86 | -8.0413 | 0.013317 | -0.0065878 | 191.7275 | 183.6862 | 0.0875 | 0.00045617 | 187.7068 | -4.0207 | 189.0471 | 0.97858 | -0.020961 | 0.97858 | -0.020961
395.88 | -7.0198 | 0.013504 | -0.0060149 | 191.5595 | 184.5397 | 0.2555 | 0.001332 | 188.0496 | -3.5099 | 189.2196 | 0.98037 | -0.018298 | 0.98037 | -0.018298
395.9 | -5.9983 | 0.013692 | -0.005084 | 191.4308 | 185.4325 | 0.3842 | 0.002003 | 188.4317 | -2.9991 | 189.4314 | 0.98236 | -0.015636 | 0.98236 | -0.015636
395.92 | -4.5576 | 0.014067 | -0.0042964 | 191.3345 | 186.7769 | 0.4805 | 0.002505 | 189.0557 | -2.2788 | 189.8153 | 0.98561 | -0.01188 | 0.98561 | -0.01188
395.94 | -3.8242 | 0.014442 | -0.0035803 | 191.425 | 187.6008 | 0.39 | 0.0020332 | 189.5129 | -1.9121 | 190.1503 | 0.988 | -0.0099685 | 0.988 | -0.0099685
395.96 | -2.4884 | 0.014817 | -0.0024346 | 191.3606 | 188.8722 | 0.4544 | 0.0023689 | 190.1164 | -1.2442 | 190.5311 | 0.99114 | -0.0064864 | 0.99114 | -0.0064864
395.98 | -1.5716 | 0.015005 | -0.0017902 | 191.4288 | 189.8572 | 0.3862 | 0.0020134 | 190.643 | -0.7858 | 190.9049 | 0.99389 | -0.0040966 | 0.99389 | -0.0040966
396 | -0.13097 | 0.01538 | -0.00078767 | 191.3234 | 191.1924 | 0.4916 | 0.0025629 | 191.2579 | -0.065483 | 191.2797 | 0.9971 | -0.00034139 | 0.9971 | -0.00034139
396.02 | 1.1263 | 0.015567 | 0 | 191.3168 | 192.4431 | 0.4982 | 0.0025973 | 191.88 | 0.56316 | 191.6922 | 1.0003 | 0.0029359 | 1.0003 | 0.0029359
396.04 | 2.4098 | 0.015943 | 0.00064446 | 191.3357 | 193.7455 | 0.4793 | 0.0024988 | 192.5406 | 1.2049 | 192.139 | 1.0038 | 0.0062815 | 1.0038 | 0.0062815
396.06 | 3.8766 | 0.016318 | 0.0013605 | 191.2427 | 195.1193 | 0.5723 | 0.0029836 | 193.181 | 1.9383 | 192.5349 | 1.0071 | 0.010105 | 1.0071 | 0.010105
396.08 | 5.0029 | 0.016693 | 0.0019334 | 191.3177 | 196.3206 | 0.4973 | 0.0025926 | 193.8192 | 2.5015 | 192.9853 | 1.0104 | 0.013041 | 1.0104 | 0.013041
396.1 | 5.6577 | 0.01688 | 0.0025062 | 190.3093 | 195.967 | 0.5057 | 0.0026364 | 193.1382 | 2.8289 | 192.1952 | 1.0069 | 0.014748 | 1.0069 | 0.014748
396.12 | 6.9674 | 0.01688 | 0.0031507 | 191.3105 | 198.2779 | 0.5045 | 0.0026301 | 194.7942 | 3.4837 | 193.633 | 1.0155 | 0.018162 | 1.0155 | 0.018162
396.14 | 7.4127 | 0.017256 | 0.0035803 | 191.4367 | 198.8494 | 0.3783 | 0.0019722 | 195.143 | 3.7063 | 193.9076 | 1.0174 | 0.019323 | 1.0174 | 0.019323
396.16 | 8.3557 | 0.017443 | 0.0041532 | 190.361 | 198.7166 | 0.454 | 0.0023669 | 194.5388 | 4.1778 | 193.1462 | 1.0142 | 0.02178 | 1.0142 | 0.02178
396.18 | 9.0629 | 0.017818 | 0.0044396 | 190.385 | 199.4479 | 0.43 | 0.0022417 | 194.9164 | 4.5314 | 193.406 | 1.0162 | 0.023624 | 1.0162 | 0.023624
396.2 | 9.4558 | 0.018006 | 0.0046544 | 190.4829 | 199.9387 | 0.3321 | 0.0017314 | 195.2108 | 4.7279 | 193.6348 | 1.0177 | 0.024648 | 1.0177 | 0.024648
396.22 | 9.7439 | 0.018193 | 0.0049408 | 190.5534 | 200.2973 | 0.2616 | 0.0013638 | 195.4253 | 4.8719 | 193.8014 | 1.0188 | 0.025399 | 1.0188 | 0.025399
396.24 | 9.9011 | 0.018193 | 0.0052273 | 190.6157 | 200.5168 | 0.1993 | 0.001039 | 195.5662 | 4.9505 | 193.9161 | 1.0196 | 0.025809 | 1.0196 | 0.025809
396.26 | 10.2154 | 0.018381 | 0.0053705 | 191.6316 | 201.847 | 0.1834 | 0.00095613 | 196.7393 | 5.1077 | 195.0367 | 1.0257 | 0.026628 | 1.0257 | 0.026628
396.28 | 9.9796 | 0.018568 | 0.005084 | 190.7374 | 200.717 | 0.0776 | 0.00040456 | 195.7272 | 4.9898 | 194.0639 | 1.0204 | 0.026014 | 1.0204 | 0.026014
396.3 | 9.7177 | 0.018568 | 0.004726 | 191.841 | 201.5587 | -0.026 | -0.00013555 | 196.6998 | 4.8588 | 195.0802 | 1.0255 | 0.025331 | 1.0255 | 0.025331
396.32 | 8.9057 | 0.018568 | 0.0042248 | 190.9421 | 199.8478 | -0.1271 | -0.00066262 | 195.395 | 4.4529 | 193.9107 | 1.0187 | 0.023214 | 1.0187 | 0.023214
396.34 | 8.3033 | 0.018568 | 0.0038667 | 191.0444 | 199.3477 | -0.2294 | -0.0011959 | 195.196 | 4.1516 | 193.8122 | 1.0176 | 0.021644 | 1.0176 | 0.021644
396.36 | 7.8318 | 0.018568 | 0.0034371 | 192.1068 | 199.9386 | -0.2918 | -0.0015213 | 196.0227 | 3.9159 | 194.7174 | 1.0219 | 0.020415 | 1.0219 | 0.020415
396.38 | 7.0722 | 0.018568 | 0.0028642 | 192.2468 | 199.319 | -0.4318 | -0.0022511 | 195.7829 | 3.5361 | 194.6042 | 1.0207 | 0.018435 | 1.0207 | 0.018435
396.4 | 5.9197 | 0.018381 | 0.0020766 | 192.4083 | 198.328 | -0.5933 | -0.0030931 | 195.3681 | 2.9598 | 194.3815 | 1.0185 | 0.015431 | 1.0185 | 0.015431
396.42 | 4.7672 | 0.018006 | 0.0011457 | 192.5813 | 197.3485 | -0.7663 | -0.003995 | 194.9649 | 2.3836 | 194.1704 | 1.0164 | 0.012426 | 1.0164 | 0.012426
396.44 | 3.6409 | 0.017818 | 0.00028642 | 192.7057 | 196.3466 | -0.8907 | -0.0046435 | 194.5261 | 1.8204 | 193.9193 | 1.0141 | 0.0094906 | 1.0141 | 0.0094906
396.46 | 2.6455 | 0.017443 | -0.00042964 | 192.6959 | 195.3414 | -0.8809 | -0.0045924 | 194.0187 | 1.3228 | 193.5777 | 1.0115 | 0.006896 | 1.0115 | 0.006896
396.48 | 0.96915 | 0.017068 | -0.0016469 | 192.7748 | 193.744 | -0.9598 | -0.0050038 | 193.2594 | 0.48458 | 193.0979 | 1.0075 | 0.0025263 | 1.0075 | 0.0025263
396.5 | 0.10477 | 0.01688 | -0.0022198 | 192.7574 | 192.8622 | -0.9424 | -0.0049131 | 192.8098 | 0.052387 | 192.7923 | 1.0052 | 0.00027311 | 1.0052 | 0.00027311
396.52 | -1.4144 | 0.016693 | -0.0031507 | 192.797 | 191.3826 | -0.982 | -0.0051195 | 192.0898 | -0.70722 | 192.3255 | 1.0014 | -0.003687 | 1.0014 | -0.003687
396.54 | -2.6979 | 0.016318 | -0.0038667 | 192.7982 | 190.1003 | -0.9832 | -0.0051258 | 191.4492 | -1.349 | 191.8989 | 0.99809 | -0.0070326 | 0.99809 | -0.0070326
396.56 | -3.5099 | 0.015755 | -0.0045112 | 192.7015 | 189.1916 | -0.8865 | -0.0046216 | 190.9466 | -1.7549 | 191.5315 | 0.99547 | -0.0091492 | 0.99547 | -0.0091492
396.58 | -4.9767 | 0.015567 | -0.0052273 | 192.7372 | 187.7605 | -0.9222 | -0.0048078 | 190.2488 | -2.4884 | 191.0783 | 0.99184 | -0.012973 | 0.99184 | -0.012973
396.6 | -5.7625 | 0.01538 | -0.0056569 | 192.6702 | 186.9077 | -0.8552 | -0.0044585 | 189.7889 | -2.8813 | 190.7494 | 0.98944 | -0.015021 | 0.98944 | -0.015021
396.62 | -7.2817 | 0.015192 | -0.0065878 | 193.7706 | 186.4889 | -0.9556 | -0.0049819 | 190.1297 | -3.6409 | 191.3434 | 0.99121 | -0.018981 | 0.99121 | -0.018981
396.64 | -7.727 | 0.014817 | -0.0068742 | 193.6417 | 185.9147 | -0.8267 | -0.0043099 | 189.7782 | -3.8635 | 191.066 | 0.98938 | -0.020142 | 0.98938 | -0.020142
396.66 | -8.2509 | 0.014442 | -0.0073038 | 193.593 | 185.3421 | -0.778 | -0.004056 | 189.4676 | -4.1254 | 190.8427 | 0.98776 | -0.021507 | 0.98776 | -0.021507
396.68 | -8.7747 | 0.014255 | -0.0078051 | 193.5319 | 184.7572 | -0.7169 | -0.0037375 | 189.1445 | -4.3874 | 190.607 | 0.98608 | -0.022873 | 0.98608 | -0.022873
396.7 | -9.6129 | 0.013879 | -0.0080915 | 193.447 | 183.8341 | -0.632 | -0.0032948 | 188.6405 | -4.8065 | 190.2427 | 0.98345 | -0.025058 | 0.98345 | -0.025058
396.72 | -9.7701 | 0.013692 | -0.0082347 | 193.3582 | 183.5881 | -0.5432 | -0.0028319 | 188.4732 | -4.885 | 190.1015 | 0.98258 | -0.025467 | 0.98258 | -0.025467
396.74 | -9.9272 | 0.013504 | -0.0085211 | 192.2942 | 182.367 | -0.4792 | -0.0024982 | 187.3306 | -4.9636 | 188.9851 | 0.97662 | -0.025877 | 0.97662 | -0.025877
396.76 | -10.3201 | 0.013504 | -0.0085211 | 193.2719 | 182.9518 | -0.4569 | -0.002382 | 188.1118 | -5.1601 | 189.8319 | 0.98069 | -0.026901 | 0.98069 | -0.026901
396.78 | -9.8749 | 0.013317 | -0.0083779 | 192.2158 | 182.3409 | -0.4008 | -0.0020895 | 187.2784 | -4.9374 | 188.9242 | 0.97635 | -0.025741 | 0.97635 | -0.025741
396.8 | -9.5343 | 0.013317 | -0.0080915 | 192.1136 | 182.5793 | -0.2986 | -0.0015567 | 187.3464 | -4.7672 | 188.9355 | 0.9767 | -0.024853 | 0.9767 | -0.024853
396.82 | -9.351 | 0.013317 | -0.0075903 | 191.9373 | 182.5863 | -0.1223 | -0.00063759 | 187.2618 | -4.6755 | 188.8203 | 0.97626 | -0.024375 | 0.97626 | -0.024375
396.84 | -8.6176 | 0.013317 | -0.0070174 | 192.8355 | 184.2179 | -0.0205 | -0.00010687 | 188.5267 | -4.3088 | 189.963 | 0.98286 | -0.022463 | 0.98286 | -0.022463
396.86 | -7.9628 | 0.013317 | -0.006731 | 191.7584 | 183.7956 | 0.0566 | 0.00029508 | 187.777 | -3.9814 | 189.1041 | 0.97895 | -0.020756 | 0.97895 | -0.020756
396.88 | -6.8364 | 0.013504 | -0.0060865 | 191.5754 | 184.739 | 0.2396 | 0.0012491 | 188.1572 | -3.4182 | 189.2966 | 0.98093 | -0.01782 | 0.98093 | -0.01782
396.9 | -6.103 | 0.013692 | -0.0052273 | 191.4221 | 185.3191 | 0.3929 | 0.0020483 | 188.3706 | -3.0515 | 189.3878 | 0.98204 | -0.015909 | 0.98204 | -0.015909
396.92 | -4.741 | 0.013879 | -0.0042248 | 191.202 | 186.461 | 0.613 | 0.0031958 | 188.8315 | -2.3705 | 189.6217 | 0.98445 | -0.012358 | 0.98445 | -0.012358
396.94 | -3.7456 | 0.014255 | -0.0035087 | 191.2321 | 187.4865 | 0.5829 | 0.0030389 | 189.3593 | -1.8728 | 189.9836 | 0.9872 | -0.0097637 | 0.9872 | -0.0097637
396.96 | -2.7503 | 0.01463 | -0.002721 | 191.218 | 188.4677 | 0.597 | 0.0031124 | 189.8429 | -1.3751 | 190.3012 | 0.98972 | -0.0071691 | 0.98972 | -0.0071691
396.98 | -1.2049 | 0.014817 | -0.0016469 | 191.1879 | 189.983 | 0.6271 | 0.0032693 | 190.5855 | -0.60244 | 190.7863 | 0.99359 | -0.0031408 | 0.99359 | -0.0031408
397 | -0.15716 | 0.015192 | -0.0010025 | 191.221 | 191.0638 | 0.594 | 0.0030967 | 191.1424 | -0.07858 | 191.1686 | 0.99649 | -0.00040966 | 0.99649 | -0.00040966
397.02 | 1.2311 | 0.01538 | 0 | 191.0768 | 192.3079 | 0.7382 | 0.0038485 | 191.6923 | 0.61554 | 191.4872 | 0.99936 | 0.003209 | 0.99936 | 0.003209
397.04 | 2.5669 | 0.015755 | 0.00057285 | 191.1021 | 193.669 | 0.7129 | 0.0037166 | 192.3856 | 1.2835 | 191.9577 | 1.003 | 0.0066912 | 1.003 | 0.0066912
397.06 | 3.4575 | 0.015943 | 0.0011457 | 191.1495 | 194.607 | 0.6655 | 0.0034695 | 192.8783 | 1.7288 | 192.302 | 1.0055 | 0.0090126 | 1.0055 | 0.0090126
397.08 | 4.7672 | 0.01613 | 0.0019334 | 191.0441 | 195.8113 | 0.7709 | 0.004019 | 193.4277 | 2.3836 | 192.6332 | 1.0084 | 0.012426 | 1.0084 | 0.012426
397.1 | 5.7363 | 0.016505 | 0.0025062 | 191.199 | 196.9353 | 0.616 | 0.0032114 | 194.0672 | 2.8682 | 193.1111 | 1.0117 | 0.014953 | 1.0117 | 0.014953
397.12 | 6.6269 | 0.01688 | 0.0031507 | 191.1534 | 197.7803 | 0.6616 | 0.0034492 | 194.4668 | 3.3134 | 193.3624 | 1.0138 | 0.017274 | 1.0138 | 0.017274
397.14 | 7.6746 | 0.01688 | 0.0035803 | 191.1954 | 198.87 | 0.6196 | 0.0032302 | 195.0327 | 3.8373 | 193.7536 | 1.0168 | 0.020005 | 1.0168 | 0.020005
397.16 | 8.539 | 0.017256 | 0.0038667 | 191.2527 | 199.7917 | 0.5623 | 0.0029315 | 195.5222 | 4.2695 | 194.099 | 1.0193 | 0.022258 | 1.0193 | 0.022258
397.18 | 8.7485 | 0.017443 | 0.0042964 | 190.284 | 199.0325 | 0.531 | 0.0027683 | 194.6583 | 4.3743 | 193.2002 | 1.0148 | 0.022805 | 1.0148 | 0.022805
397.2 | 9.8225 | 0.017818 | 0.0047976 | 190.2366 | 200.0591 | 0.5784 | 0.0030154 | 195.1478 | 4.9112 | 193.5108 | 1.0174 | 0.025604 | 1.0174 | 0.025604
397.22 | 10.2416 | 0.018006 | 0.0049408 | 190.3388 | 200.5804 | 0.4762 | 0.0024826 | 195.4596 | 5.1208 | 193.7527 | 1.019 | 0.026696 | 1.019 | 0.026696
397.24 | 10.1106 | 0.018006 | 0.0049408 | 191.5096 | 201.6202 | 0.3054 | 0.0015922 | 196.5649 | 5.0553 | 194.8798 | 1.0248 | 0.026355 | 1.0248 | 0.026355
397.26 | 10.1892 | 0.018193 | 0.0052273 | 191.4805 | 201.6697 | 0.3345 | 0.0017439 | 196.5751 | 5.0946 | 194.8769 | 1.0248 | 0.02656 | 1.0248 | 0.02656
397.28 | 9.7963 | 0.018193 | 0.005084 | 191.6106 | 201.4069 | 0.2044 | 0.0010656 | 196.5087 | 4.8981 | 194.876 | 1.0245 | 0.025536 | 1.0245 | 0.025536
397.3 | 9.5343 | 0.018193 | 0.0049408 | 191.7055 | 201.2398 | 0.1095 | 0.00057086 | 196.4727 | 4.7672 | 194.8836 | 1.0243 | 0.024853 | 1.0243 | 0.024853
397.32 | 9.0367 | 0.018381 | 0.0042964 | 191.7758 | 200.8125 | 0.0392 | 0.00020436 | 196.2941 | 4.5183 | 194.788 | 1.0234 | 0.023556 | 1.0234 | 0.023556
397.34 | 8.5652 | 0.018193 | 0.0040099 | 191.8965 | 200.4617 | -0.0815 | -0.00042489 | 196.1791 | 4.2826 | 194.7516 | 1.0228 | 0.022327 | 1.0228 | 0.022327
397.36 | 7.6222 | 0.018193 | 0.0034371 | 192.0451 | 199.6673 | -0.2301 | -0.0011996 | 195.8562 | 3.8111 | 194.5858 | 1.0211 | 0.019869 | 1.0211 | 0.019869
397.38 | 6.9412 | 0.018193 | 0.0026494 | 192.1764 | 199.1176 | -0.3614 | -0.0018841 | 195.647 | 3.4706 | 194.4901 | 1.02 | 0.018094 | 1.02 | 0.018094
397.4 | 5.8411 | 0.018006 | 0.0018618 | 192.3479 | 198.189 | -0.5329 | -0.0027782 | 195.2684 | 2.9205 | 194.2949 | 1.018 | 0.015226 | 1.018 | 0.015226
397.42 | 4.8458 | 0.017631 | 0.0011457 | 192.4458 | 197.2916 | -0.6308 | -0.0032886 | 194.8687 | 2.4229 | 194.0611 | 1.0159 | 0.012631 | 1.0159 | 0.012631
397.44 | 3.8242 | 0.017256 | 0.00028642 | 192.4567 | 196.2809 | -0.6417 | -0.0033454 | 194.3688 | 1.9121 | 193.7314 | 1.0133 | 0.0099685 | 1.0133 | 0.0099685
397.46 | 2.436 | 0.01688 | -0.00064446 | 192.445 | 194.881 | -0.63 | -0.0032844 | 193.663 | 1.218 | 193.257 | 1.0096 | 0.0063498 | 1.0096 | 0.0063498
397.48 | 1.2835 | 0.016693 | -0.0016469 | 192.4581 | 193.7416 | -0.6431 | -0.0033527 | 193.0998 | 0.64173 | 192.8859 | 1.0067 | 0.0033456 | 1.0067 | 0.0033456
397.5 | -0.18335 | 0.016505 | -0.0025778 | 192.5012 | 192.3178 | -0.6862 | -0.0035774 | 192.4095 | -0.091676 | 192.4401 | 1.0031 | -0.00047794 | 1.0031 | -0.00047794
397.52 | -1.2835 | 0.01613 | -0.0031507 | 192.5198 | 191.2363 | -0.7048 | -0.0036744 | 191.8781 | -0.64173 | 192.092 | 1.0003 | -0.0033456 | 1.0003 | -0.0033456
397.54 | -2.6193 | 0.015943 | -0.0040099 | 192.5966 | 189.9773 | -0.7816 | -0.0040748 | 191.2869 | -1.3097 | 191.7235 | 0.99725 | -0.0068277 | 0.99725 | -0.0068277
397.56 | -3.7456 | 0.015567 | -0.0047976 | 192.6367 | 188.8911 | -0.8217 | -0.0042838 | 190.7639 | -1.8728 | 191.3882 | 0.99452 | -0.0097637 | 0.99452 | -0.0097637
397.58 | -4.8981 | 0.015192 | -0.0052273 | 192.6098 | 187.7117 | -0.7948 | -0.0041436 | 190.1607 | -2.4491 | 190.9771 | 0.99138 | -0.012768 | 0.99138 | -0.012768
397.6 | -5.6577 | 0.015005 | -0.0058001 | 192.5504 | 186.8927 | -0.7354 | -0.0038339 | 189.7215 | -2.8289 | 190.6645 | 0.98909 | -0.014748 | 0.98909 | -0.014748
397.62 | -6.8888 | 0.014817 | -0.0064446 | 192.511 | 185.6222 | -0.696 | -0.0036285 | 189.0666 | -3.4444 | 190.2147 | 0.98567 | -0.017957 | 0.98567 | -0.017957
397.64 | -7.6222 | 0.014442 | -0.0070174 | 192.5117 | 184.8895 | -0.6967 | -0.0036321 | 188.7006 | -3.8111 | 189.971 | 0.98376 | -0.019869 | 0.98376 | -0.019869
397.66 | -8.539 | 0.014255 | -0.007447 | 192.5087 | 183.9697 | -0.6937 | -0.0036165 | 188.2392 | -4.2695 | 189.6624 | 0.98136 | -0.022258 | 0.98136 | -0.022258
397.68 | -8.7485 | 0.013879 | -0.0078051 | 192.3927 | 183.6442 | -0.5777 | -0.0030118 | 188.0184 | -4.3743 | 189.4765 | 0.98021 | -0.022805 | 0.98021 | -0.022805
397.7 | -9.0891 | 0.013879 | -0.0079483 | 192.2849 | 183.1958 | -0.4699 | -0.0024498 | 187.7404 | -4.5445 | 189.2552 | 0.97876 | -0.023692 | 0.97876 | -0.023692
397.72 | -9.6653 | 0.013504 | -0.0083779 | 192.2319 | 182.5666 | -0.4169 | -0.0021734 | 187.3992 | -4.8327 | 189.0101 | 0.97698 | -0.025194 | 0.97698 | -0.025194
397.74 | -10.1106 | 0.013317 | -0.0085211 | 192.1815 | 182.0709 | -0.3665 | -0.0019107 | 187.1262 | -5.0553 | 188.8113 | 0.97556 | -0.026355 | 0.97556 | -0.026355
397.76 | -10.1368 | 0.013317 | -0.0085211 | 193.0858 | 182.949 | -0.2708 | -0.0014118 | 188.0174 | -5.0684 | 189.7069 | 0.9802 | -0.026423 | 0.9802 | -0.026423
397.78 | -9.8225 | 0.013317 | -0.0083779 | 191.965 | 182.1425 | -0.15 | -0.000782 | 187.0538 | -4.9112 | 188.6908 | 0.97518 | -0.025604 | 0.97518 | -0.025604
397.8 | -9.4558 | 0.013129 | -0.0079483 | 191.8626 | 182.4068 | -0.0476 | -0.00024816 | 187.1347 | -4.7279 | 188.7107 | 0.9756 | -0.024648 | 0.9756 | -0.024648
397.82 | -9.1153 | 0.013504 | -0.0077335 | 191.7634 | 182.6481 | 0.0516 | 0.00026901 | 187.2058 | -4.5576 | 188.725 | 0.97597 | -0.023761 | 0.97597 | -0.023761
397.84 | -8.67 | 0.013504 | -0.0073038 | 191.7023 | 183.0323 | 0.1127 | 0.00058754 | 187.3673 | -4.335 | 188.8123 | 0.97681 | -0.0226 | 0.97681 | -0.0226
397.86 | -7.7794 | 0.013504 | -0.0065878 | 191.4744 | 183.695 | 0.3406 | 0.0017757 | 187.5847 | -3.8897 | 188.8813 | 0.97795 | -0.020278 | 0.97795 | -0.020278
397.88 | -6.8364 | 0.013504 | -0.0058001 | 191.361 | 184.5246 | 0.454 | 0.0023669 | 187.9428 | -3.4182 | 189.0822 | 0.97981 | -0.01782 | 0.97981 | -0.01782
397.9 | -5.7887 | 0.013504 | -0.005084 | 191.1934 | 185.4047 | 0.6216 | 0.0032406 | 188.299 | -2.8944 | 189.2638 | 0.98167 | -0.015089 | 0.98167 | -0.015089
397.92 | -5.0815 | 0.013879 | -0.0044396 | 191.0768 | 185.9953 | 0.7382 | 0.0038485 | 188.5361 | -2.5407 | 189.383 | 0.98291 | -0.013246 | 0.98291 | -0.013246
397.94 | -3.4575 | 0.014067 | -0.0034371 | 191.0792 | 187.6217 | 0.7358 | 0.003836 | 189.3504 | -1.7288 | 189.9267 | 0.98715 | -0.0090126 | 0.98715 | -0.0090126
397.96 | -2.7765 | 0.014255 | -0.002721 | 191.0997 | 188.3232 | 0.7153 | 0.0037291 | 189.7115 | -1.3882 | 190.1742 | 0.98903 | -0.0072374 | 0.98903 | -0.0072374
397.98 | -1.362 | 0.014817 | -0.0016469 | 191.1128 | 189.7508 | 0.7022 | 0.0036608 | 190.4318 | -0.68102 | 190.6588 | 0.99279 | -0.0035504 | 0.99279 | -0.0035504
398 | -0.13097 | 0.015192 | -0.00093088 | 191.1318 | 191.0008 | 0.6832 | 0.0035618 | 191.0663 | -0.065483 | 191.0881 | 0.9961 | -0.00034139 | 0.9961 | -0.00034139
398.02 | 1.1787 | 0.015567 | -0.00014321 | 191.2002 | 192.3789 | 0.6148 | 0.0032052 | 191.7895 | 0.58935 | 191.5931 | 0.99987 | 0.0030725 | 0.99987 | 0.0030725
398.04 | 2.3574 | 0.015943 | 0.00057285 | 191.2342 | 193.5916 | 0.5808 | 0.0030279 | 192.4129 | 1.1787 | 192.02 | 1.0031 | 0.006145 | 1.0031 | 0.006145
398.06 | 3.8766 | 0.01613 | 0.0014321 | 191.1637 | 195.0403 | 0.6513 | 0.0033955 | 193.102 | 1.9383 | 192.4559 | 1.0067 | 0.010105 | 1.0067 | 0.010105
398.08 | 4.8981 | 0.016318 | 0.0017902 | 191.2717 | 196.1698 | 0.5433 | 0.0028324 | 193.7208 | 2.4491 | 192.9044 | 1.0099 | 0.012768 | 1.0099 | 0.012768
398.1 | 5.6839 | 0.016693 | 0.0025062 | 191.3 | 196.9839 | 0.515 | 0.0026849 | 194.142 | 2.842 | 193.1946 | 1.0121 | 0.014816 | 1.0121 | 0.014816
398.12 | 7.046 | 0.017068 | 0.0031507 | 190.2717 | 197.3177 | 0.5433 | 0.0028324 | 193.7947 | 3.523 | 192.6204 | 1.0103 | 0.018367 | 1.0103 | 0.018367
398.14 | 7.5699 | 0.017443 | 0.0035803 | 191.4159 | 198.9858 | 0.3991 | 0.0020807 | 195.2008 | 3.7849 | 193.9392 | 1.0177 | 0.019732 | 1.0177 | 0.019732
398.16 | 8.408 | 0.017631 | 0.0041532 | 191.3494 | 199.7574 | 0.4656 | 0.0024273 | 195.5534 | 4.204 | 194.1521 | 1.0195 | 0.021917 | 1.0195 | 0.021917
398.18 | 9.0629 | 0.017631 | 0.0044396 | 191.3949 | 200.4578 | 0.4201 | 0.0021901 | 195.9263 | 4.5314 | 194.4159 | 1.0214 | 0.023624 | 1.0214 | 0.023624
398.2 | 9.4034 | 0.017818 | 0.004726 | 191.47 | 200.8734 | 0.345 | 0.0017986 | 196.1717 | 4.7017 | 194.6045 | 1.0227 | 0.024512 | 1.0227 | 0.024512
398.22 | 9.6915 | 0.018006 | 0.0049408 | 191.4929 | 201.1844 | 0.3221 | 0.0016792 | 196.3387 | 4.8458 | 194.7234 | 1.0236 | 0.025263 | 1.0236 | 0.025263
398.24 | 10.032 | 0.018193 | 0.005084 | 191.5267 | 201.5587 | 0.2883 | 0.001503 | 196.5427 | 5.016 | 194.8707 | 1.0246 | 0.02615 | 1.0246 | 0.02615
398.26 | 9.9011 | 0.018381 | 0.0052273 | 191.6304 | 201.5315 | 0.1846 | 0.00096239 | 196.5809 | 4.9505 | 194.9308 | 1.0248 | 0.025809 | 1.0248 | 0.025809
398.28 | 9.8487 | 0.018381 | 0.005084 | 191.6877 | 201.5364 | 0.1273 | 0.00066366 | 196.612 | 4.9243 | 194.9706 | 1.025 | 0.025672 | 1.025 | 0.025672
398.3 | 9.5867 | 0.018568 | 0.0049408 | 191.7493 | 201.336 | 0.0657 | 0.00034252 | 196.5427 | 4.7934 | 194.9449 | 1.0246 | 0.02499 | 1.0246 | 0.02499
398.32 | 9.1414 | 0.018568 | 0.0044396 | 191.8238 | 200.9652 | -0.0088 | -4.5878e-05 | 196.3945 | 4.5707 | 194.8709 | 1.0239 | 0.023829 | 1.0239 | 0.023829
398.34 | 8.4866 | 0.018568 | 0.0038667 | 191.986 | 200.4726 | -0.171 | -0.00089148 | 196.2293 | 4.2433 | 194.8149 | 1.023 | 0.022122 | 1.023 | 0.022122
398.36 | 7.8056 | 0.018568 | 0.0032939 | 192.1166 | 199.9222 | -0.3016 | -0.0015723 | 196.0194 | 3.9028 | 194.7185 | 1.0219 | 0.020347 | 1.0219 | 0.020347
398.38 | 6.2864 | 0.018568 | 0.0026494 | 192.2984 | 198.5848 | -0.4834 | -0.0025201 | 195.4416 | 3.1432 | 194.3939 | 1.0189 | 0.016387 | 1.0189 | 0.016387
398.4 | 5.9983 | 0.018381 | 0.0022198 | 192.405 | 198.4033 | -0.59 | -0.0030759 | 195.4041 | 2.9991 | 194.4044 | 1.0187 | 0.015636 | 1.0187 | 0.015636
398.42 | 4.9505 | 0.018381 | 0.0012173 | 192.6411 | 197.5916 | -0.8261 | -0.0043068 | 195.1164 | 2.4753 | 194.2913 | 1.0172 | 0.012904 | 1.0172 | 0.012904
398.44 | 3.6409 | 0.018006 | 0.00028642 | 192.8561 | 196.497 | -1.0411 | -0.0054276 | 194.6765 | 1.8204 | 194.0697 | 1.0149 | 0.0094906 | 1.0149 | 0.0094906
398.46 | 2.5146 | 0.017631 | -0.00042964 | 192.8539 | 195.3685 | -1.0389 | -0.0054162 | 194.1112 | 1.2573 | 193.6921 | 1.012 | 0.0065546 | 1.012 | 0.0065546
398.48 | 1.2049 | 0.017256 | -0.0016469 | 192.8709 | 194.0758 | -1.0559 | -0.0055048 | 193.4733 | 0.60244 | 193.2725 | 1.0086 | 0.0031408 | 1.0086 | 0.0031408
398.5 | 0.026193 | 0.01688 | -0.0022198 | 192.8334 | 192.8596 | -1.0184 | -0.0053093 | 192.8465 | 0.013097 | 192.8421 | 1.0054 | 6.8277e-05 | 1.0054 | 6.8277e-05
398.52 | -1.1001 | 0.016505 | -0.0030075 | 192.8354 | 191.7353 | -1.0204 | -0.0053197 | 192.2853 | -0.55006 | 192.4687 | 1.0025 | -0.0028677 | 1.0025 | -0.0028677
398.54 | -2.5931 | 0.016318 | -0.0038667 | 192.8223 | 190.2292 | -1.0073 | -0.0052514 | 191.5257 | -1.2966 | 191.9579 | 0.99849 | -0.0067595 | 0.99849 | -0.0067595
398.56 | -3.5361 | 0.01613 | -0.0045828 | 192.8246 | 189.2885 | -1.0096 | -0.0052634 | 191.0566 | -1.768 | 191.6459 | 0.99605 | -0.0092174 | 0.99605 | -0.0092174
398.58 | -4.7148 | 0.015755 | -0.0052273 | 192.8432 | 188.1284 | -1.0282 | -0.0053604 | 190.4858 | -2.3574 | 191.2716 | 0.99307 | -0.01229 | 0.99307 | -0.01229
398.6 | -5.7887 | 0.015567 | -0.0056569 | 193.7649 | 187.9762 | -0.9499 | -0.0049522 | 190.8705 | -2.8944 | 191.8353 | 0.99508 | -0.015089 | 0.99508 | -0.015089
398.62 | -6.8364 | 0.015192 | -0.0064446 | 192.7574 | 185.921 | -0.9424 | -0.0049131 | 189.3392 | -3.4182 | 190.4786 | 0.98709 | -0.01782 | 0.98709 | -0.01782
398.64 | -7.8842 | 0.014817 | -0.0068742 | 192.7421 | 184.8579 | -0.9271 | -0.0048333 | 188.8 | -3.9421 | 190.114 | 0.98428 | -0.020551 | 0.98428 | -0.020551
398.66 | -8.3818 | 0.01463 | -0.0071606 | 192.6756 | 184.2938 | -0.8606 | -0.0044866 | 188.4847 | -4.1909 | 189.8817 | 0.98264 | -0.021849 | 0.98264 | -0.021849
398.68 | -9.0629 | 0.014442 | -0.0078051 | 192.6813 | 183.6184 | -0.8663 | -0.0045163 | 188.1499 | -4.5314 | 189.6603 | 0.98089 | -0.023624 | 0.98089 | -0.023624
398.7 | -9.6391 | 0.014255 | -0.0080915 | 192.657 | 183.0179 | -0.842 | -0.0043896 | 187.8374 | -4.8196 | 189.444 | 0.97926 | -0.025126 | 0.97926 | -0.025126
398.72 | -9.8225 | 0.013879 | -0.0082347 | 192.4359 | 182.6134 | -0.6209 | -0.003237 | 187.5247 | -4.9112 | 189.1617 | 0.97763 | -0.025604 | 0.97763 | -0.025604
398.74 | -9.7177 | 0.013879 | -0.0082347 | 192.3489 | 182.6312 | -0.5339 | -0.0027834 | 187.4901 | -4.8588 | 189.1097 | 0.97745 | -0.025331 | 0.97745 | -0.025331
398.76 | -9.7177 | 0.013692 | -0.0083779 | 193.3115 | 183.5938 | -0.4965 | -0.0025884 | 188.4527 | -4.8588 | 190.0723 | 0.98247 | -0.025331 | 0.98247 | -0.025331
398.78 | -9.6391 | 0.013692 | -0.0083779 | 192.2293 | 182.5902 | -0.4143 | -0.0021599 | 187.4097 | -4.8196 | 189.0163 | 0.97703 | -0.025126 | 0.97703 | -0.025126
398.8 | -9.5605 | 0.013504 | -0.0082347 | 192.2079 | 182.6474 | -0.3929 | -0.0020483 | 187.4276 | -4.7803 | 189.0211 | 0.97713 | -0.024921 | 0.97713 | -0.024921
398.82 | -9.3248 | 0.013504 | -0.0079483 | 192.1221 | 182.7973 | -0.3071 | -0.001601 | 187.4597 | -4.6624 | 189.0138 | 0.97729 | -0.024307 | 0.97729 | -0.024307
398.84 | -8.5914 | 0.013504 | -0.0073038 | 191.9527 | 183.3613 | -0.1377 | -0.00071788 | 187.657 | -4.2957 | 189.0889 | 0.97832 | -0.022395 | 0.97832 | -0.022395
398.86 | -7.8056 | 0.013692 | -0.0065878 | 191.8184 | 184.0128 | -0.0034 | -1.7725e-05 | 187.9156 | -3.9028 | 189.2165 | 0.97967 | -0.020347 | 0.97967 | -0.020347
398.88 | -7.046 | 0.013879 | -0.0058001 | 191.6403 | 184.5943 | 0.1747 | 0.00091077 | 188.1173 | -3.523 | 189.2916 | 0.98072 | -0.018367 | 0.98072 | -0.018367
398.9 | -5.8935 | 0.013879 | -0.005084 | 191.4349 | 185.5414 | 0.3801 | 0.0019816 | 188.4882 | -2.9467 | 189.4704 | 0.98266 | -0.015362 | 0.98266 | -0.015362
398.92 | -4.6886 | 0.014067 | -0.0044396 | 191.3177 | 186.6291 | 0.4973 | 0.0025926 | 188.9734 | -2.3443 | 189.7548 | 0.98519 | -0.012222 | 0.98519 | -0.012222
398.94 | -4.1909 | 0.014442 | -0.0035803 | 191.2937 | 187.1028 | 0.5213 | 0.0027177 | 189.1982 | -2.0955 | 189.8967 | 0.98636 | -0.010924 | 0.98636 | -0.010924
398.96 | -2.6455 | 0.014817 | -0.0024346 | 191.2684 | 188.6229 | 0.5466 | 0.0028496 | 189.9456 | -1.3228 | 190.3866 | 0.99025 | -0.006896 | 0.99025 | -0.006896
398.98 | -1.5978 | 0.015192 | -0.0016469 | 191.3363 | 189.7385 | 0.4787 | 0.0024956 | 190.5374 | -0.79889 | 190.8037 | 0.99334 | -0.0041649 | 0.99334 | -0.0041649
399 | 0.10477 | 0.015567 | -0.00064446 | 191.2792 | 191.384 | 0.5358 | 0.0027933 | 191.3316 | 0.052387 | 191.3141 | 0.99748 | 0.00027311 | 0.99748 | 0.00027311
399.02 | 1.1263 | 0.015755 | 0 | 191.3808 | 192.5071 | 0.4342 | 0.0022636 | 191.944 | 0.56316 | 191.7562 | 1.0007 | 0.0029359 | 1.0007 | 0.0029359
399.04 | 2.4098 | 0.015943 | 0.00085927 | 191.2975 | 193.7073 | 0.5175 | 0.0026979 | 192.5024 | 1.2049 | 192.1008 | 1.0036 | 0.0062815 | 1.0036 | 0.0062815
399.06 | 3.6932 | 0.016318 | 0.0013605 | 191.3116 | 195.0048 | 0.5034 | 0.0026244 | 193.1582 | 1.8466 | 192.5427 | 1.007 | 0.0096271 | 1.007 | 0.0096271
399.08 | 4.9243 | 0.016693 | 0.0019334 | 191.364 | 196.2883 | 0.451 | 0.0023512 | 193.8262 | 2.4622 | 193.0054 | 1.0105 | 0.012836 | 1.0105 | 0.012836
399.1 | 5.8935 | 0.017068 | 0.0026494 | 191.4202 | 197.3137 | 0.3948 | 0.0020582 | 194.3669 | 2.9467 | 193.3847 | 1.0133 | 0.015362 | 1.0133 | 0.015362
399.12 | 6.5483 | 0.017443 | 0.0030075 | 191.5324 | 198.0807 | 0.2826 | 0.0014733 | 194.8066 | 3.2742 | 193.7152 | 1.0156 | 0.017069 | 1.0156 | 0.017069
399.14 | 7.6222 | 0.017443 | 0.0038667 | 191.4487 | 199.0709 | 0.3663 | 0.0019097 | 195.2598 | 3.8111 | 193.9894 | 1.018 | 0.019869 | 1.018 | 0.019869
399.16 | 8.4866 | 0.017631 | 0.0041532 | 191.5742 | 200.0608 | 0.2408 | 0.0012554 | 195.8175 | 4.2433 | 194.4031 | 1.0209 | 0.022122 | 1.0209 | 0.022122
399.18 | 8.8271 | 0.018006 | 0.0044396 | 191.6538 | 200.4809 | 0.1612 | 0.00084039 | 196.0674 | 4.4136 | 194.5962 | 1.0222 | 0.023009 | 1.0222 | 0.023009
399.2 | 9.351 | 0.018381 | 0.004726 | 190.6844 | 200.0354 | 0.1306 | 0.00068086 | 195.3599 | 4.6755 | 193.8014 | 1.0185 | 0.024375 | 1.0185 | 0.024375
399.22 | 9.8225 | 0.018568 | 0.0052273 | 190.7412 | 200.5637 | 0.0738 | 0.00038475 | 195.6524 | 4.9112 | 194.0154 | 1.02 | 0.025604 | 1.02 | 0.025604
399.24 | 10.2416 | 0.018568 | 0.0052273 | 191.8085 | 202.0501 | 0.0065 | 3.3887e-05 | 196.9293 | 5.1208 | 195.2224 | 1.0267 | 0.026696 | 1.0267 | 0.026696
399.26 | 10.1106 | 0.018756 | 0.005084 | 191.8943 | 202.0049 | -0.0793 | -0.00041342 | 196.9496 | 5.0553 | 195.2645 | 1.0268 | 0.026355 | 1.0268 | 0.026355
399.28 | 9.7963 | 0.018756 | 0.005084 | 191.9965 | 201.7928 | -0.1815 | -0.00094622 | 196.8946 | 4.8981 | 195.2619 | 1.0265 | 0.025536 | 1.0265 | 0.025536
399.3 | 9.5867 | 0.018944 | 0.005084 | 192.0421 | 201.6288 | -0.2271 | -0.001184 | 196.8355 | 4.7934 | 195.2377 | 1.0262 | 0.02499 | 1.0262 | 0.02499
399.32 | 9.1153 | 0.018944 | 0.0045828 | 192.1158 | 201.2311 | -0.3008 | -0.0015682 | 196.6734 | 4.5576 | 195.1542 | 1.0253 | 0.023761 | 1.0253 | 0.023761
399.34 | 8.3295 | 0.018944 | 0.0038667 | 192.3008 | 200.6303 | -0.4858 | -0.0025326 | 196.4655 | 4.1647 | 195.0773 | 1.0242 | 0.021712 | 1.0242 | 0.021712
399.36 | 7.6746 | 0.018944 | 0.0034371 | 192.3818 | 200.0564 | -0.5668 | -0.0029549 | 196.2191 | 3.8373 | 194.94 | 1.023 | 0.020005 | 1.023 | 0.020005
399.38 | 6.9412 | 0.018756 | 0.0026494 | 192.5438 | 199.485 | -0.7288 | -0.0037995 | 196.0144 | 3.4706 | 194.8575 | 1.0219 | 0.018094 | 1.0219 | 0.018094
399.4 | 5.8149 | 0.018756 | 0.0019334 | 192.7391 | 198.554 | -0.9241 | -0.0048177 | 195.6466 | 2.9075 | 194.6774 | 1.02 | 0.015158 | 1.02 | 0.015158
399.42 | 4.8719 | 0.018568 | 0.0013605 | 192.8543 | 197.7262 | -1.0393 | -0.0054182 | 195.2903 | 2.436 | 194.4783 | 1.0181 | 0.0127 | 1.0181 | 0.0127
399.44 | 3.9028 | 0.018006 | 0.00057285 | 192.9462 | 196.849 | -1.1312 | -0.0058973 | 194.8976 | 1.9514 | 194.2471 | 1.0161 | 0.010173 | 1.0161 | 0.010173
399.46 | 2.3574 | 0.017818 | -0.00042964 | 193.0622 | 195.4196 | -1.2472 | -0.0065021 | 194.2409 | 1.1787 | 193.848 | 1.0126 | 0.006145 | 1.0126 | 0.006145
399.48 | 1.5192 | 0.017631 | -0.0013605 | 193.025 | 194.5442 | -1.21 | -0.0063082 | 193.7846 | 0.7596 | 193.5314 | 1.0103 | 0.0039601 | 1.0103 | 0.0039601
399.5 | -0.18335 | 0.017256 | -0.002363 | 193.104 | 192.9206 | -1.289 | -0.00672 | 193.0123 | -0.091676 | 193.0429 | 1.0062 | -0.00047794 | 1.0062 | -0.00047794
399.52 | -1.3359 | 0.017068 | -0.0030075 | 193.0613 | 191.7254 | -1.2463 | -0.0064974 | 192.3934 | -0.66793 | 192.616 | 1.003 | -0.0034821 | 1.003 | -0.0034821
399.54 | -2.5146 | 0.016693 | -0.0037235 | 193.0596 | 190.545 | -1.2446 | -0.0064885 | 191.8023 | -1.2573 | 192.2214 | 0.99993 | -0.0065546 | 0.99993 | -0.0065546
399.56 | -3.9814 | 0.01613 | -0.0046544 | 193.0898 | 189.1084 | -1.2748 | -0.006646 | 191.0991 | -1.9907 | 191.7627 | 0.99627 | -0.010378 | 0.99627 | -0.010378
399.58 | -4.6624 | 0.015943 | -0.005084 | 192.9962 | 188.3338 | -1.1812 | -0.006158 | 190.665 | -2.3312 | 191.4421 | 0.994 | -0.012153 | 0.994 | -0.012153
399.6 | -5.9983 | 0.015755 | -0.0058001 | 193.0486 | 187.0503 | -1.2336 | -0.0064312 | 190.0495 | -2.9991 | 191.0492 | 0.9908 | -0.015636 | 0.9908 | -0.015636
399.62 | -6.9412 | 0.01538 | -0.0063013 | 192.9673 | 186.0261 | -1.1523 | -0.0060074 | 189.4967 | -3.4706 | 190.6536 | 0.98791 | -0.018094 | 0.98791 | -0.018094
399.64 | -7.5175 | 0.015192 | -0.0068742 | 193.9265 | 186.409 | -1.1115 | -0.0057946 | 190.1678 | -3.7587 | 191.4207 | 0.99141 | -0.019596 | 0.99141 | -0.019596
399.66 | -8.6176 | 0.014817 | -0.0073038 | 192.9271 | 184.3095 | -1.1121 | -0.0057978 | 188.6183 | -4.3088 | 190.0546 | 0.98333 | -0.022463 | 0.98333 | -0.022463
399.68 | -8.9581 | 0.01463 | -0.007447 | 192.7582 | 183.8001 | -0.9432 | -0.0049172 | 188.2792 | -4.479 | 189.7722 | 0.98157 | -0.023351 | 0.98157 | -0.023351
399.7 | -9.5082 | 0.014442 | -0.0080199 | 193.8181 | 184.3099 | -1.0031 | -0.0052295 | 189.064 | -4.7541 | 190.6487 | 0.98566 | -0.024785 | 0.98566 | -0.024785
399.72 | -9.7963 | 0.014255 | -0.0082347 | 193.7552 | 183.9589 | -0.9402 | -0.0049016 | 188.8571 | -4.8981 | 190.4898 | 0.98458 | -0.025536 | 0.98458 | -0.025536
399.74 | -10.1892 | 0.014067 | -0.0083779 | 193.6823 | 183.4931 | -0.8673 | -0.0045215 | 188.5877 | -5.0946 | 190.2859 | 0.98317 | -0.02656 | 0.98317 | -0.02656
399.76 | -10.2154 | 0.014067 | -0.0083779 | 193.5636 | 183.3482 | -0.7486 | -0.0039027 | 188.4559 | -5.1077 | 190.1585 | 0.98249 | -0.026628 | 0.98249 | -0.026628
399.78 | -9.7439 | 0.013879 | -0.0082347 | 193.4458 | 183.7019 | -0.6308 | -0.0032886 | 188.5739 | -4.8719 | 190.1978 | 0.9831 | -0.025399 | 0.9831 | -0.025399
399.8 | -9.5867 | 0.013692 | -0.0080915 | 193.4272 | 183.8405 | -0.6122 | -0.0031916 | 188.6338 | -4.7934 | 190.2316 | 0.98342 | -0.02499 | 0.98342 | -0.02499
399.82 | -9.0891 | 0.013692 | -0.0078051 | 193.3509 | 184.2618 | -0.5359 | -0.0027938 | 188.8064 | -4.5445 | 190.3212 | 0.98431 | -0.023692 | 0.98431 | -0.023692
399.84 | -8.4604 | 0.013692 | -0.0070174 | 192.1936 | 183.7332 | -0.3786 | -0.0019738 | 187.9634 | -4.2302 | 189.3735 | 0.97992 | -0.022054 | 0.97992 | -0.022054
399.86 | -7.858 | 0.013692 | -0.0063013 | 192.0242 | 184.1662 | -0.2092 | -0.0010906 | 188.0952 | -3.929 | 189.4049 | 0.98061 | -0.020483 | 0.98061 | -0.020483
399.88 | -6.7055 | 0.013879 | -0.0055853 | 191.8373 | 185.1318 | -0.0223 | -0.00011626 | 188.4846 | -3.3527 | 189.6021 | 0.98264 | -0.017479 | 0.98264 | -0.017479
399.9 | -5.9721 | 0.013879 | -0.005084 | 191.7559 | 185.7838 | 0.0591 | 0.00030811 | 188.7699 | -2.986 | 189.7652 | 0.98412 | -0.015567 | 0.98412 | -0.015567
399.92 | -4.8196 | 0.014442 | -0.004368 | 191.5872 | 186.7676 | 0.2278 | 0.0011876 | 189.1774 | -2.4098 | 189.9807 | 0.98625 | -0.012563 | 0.98625 | -0.012563
399.94 | -4.0338 | 0.01463 | -0.0034371 | 191.4282 | 187.3944 | 0.3868 | 0.0020165 | 189.4113 | -2.0169 | 190.0836 | 0.98747 | -0.010515 | 0.98747 | -0.010515
399.96 | -2.4098 | 0.014817 | -0.0025778 | 191.3383 | 188.9285 | 0.4767 | 0.0024852 | 190.1334 | -1.2049 | 190.535 | 0.99123 | -0.0062815 | 0.99123 | -0.0062815
399.98 | -1.3882 | 0.015005 | -0.0017902 | 191.3763 | 189.9881 | 0.4387 | 0.0022871 | 190.6822 | -0.69412 | 190.9136 | 0.99409 | -0.0036187 | 0.99409 | -0.0036187

## BE - SVH - Post-Preshear
SVH Bender Element Determinations - Post-Preshear
Time | Input wave period - source signal | Input wave period - received signal | Input wave period - source signal | Input wave period - received signal | Input wave period - source signal | Input wave period - received signal | Input wave period - source signal | Input wave period - received signal | Input wave period - source signal | Input wave period - received signal | Input wave period - source signal | Input wave period - received signal | Input wave period - source signal | Input wave period - received signal | Input wave period - source signal | Input wave period - received signal | Input wave period - source signal | Input wave period - received signal | Input wave period - source signal | Input wave period - received signal | Frequency | Gmax
[ms] | [ms] | [ms] | [ms] | [ms] | [ms] | [ms] | [ms] | [ms] | [ms] | [ms] | [ms] | [ms] | [ms] | [ms] | [ms] | [ms] | [ms] | [ms] | [ms] | [ms] | [Hz] | [MPa]

## BE - PVH - Post-Preshear
PVH Bender Element Determinations - Post-Preshear
Time | Input wave period - source signal | Input wave period - received signal | Input wave period - source signal | Input wave period - received signal | Input wave period - source signal | Input wave period - received signal | Input wave period - source signal | Input wave period - received signal | Input wave period - source signal | Input wave period - received signal | Input wave period - source signal | Input wave period - received signal | Input wave period - source signal | Input wave period - received signal | Input wave period - source signal | Input wave period - received signal | Input wave period - source signal | Input wave period - received signal | Input wave period - source signal | Input wave period - received signal | Frequency | Mmax
[ms] | [ms] | [ms] | [ms] | [ms] | [ms] | [ms] | [ms] | [ms] | [ms] | [ms] | [ms] | [ms] | [ms] | [ms] | [ms] | [ms] | [ms] | [ms] | [ms] | [ms] | [Hz] | [MPa]

## Isotropic Consolidation - 2
Isotropic Consolidation - 2
Square root time | Volumetric strain | External axial strain | Effective axial stress
[minutes] 0.5 | [%] | [%] | [kPa]

## Anisotropic Consolidation - 2
Anisotropic Consolidation - 2
Square root time | Volumetric strain | External axial strain | Effective axial stress | s' | t | p' | q
[minutes] 0.5 | [%] | [%] | [kPa] | [kPa] | [kPa] | [kPa] | [kPa]

## Shearing
Shearing Stage
Axial strain | Volumetric strain | q | Excess Pore Water Pressure | p' | E | s' | t
[%] | [%] | [kPa] | [kPa] | [kPa] | [MPa] | [kPa] | [kPa]
0.00071605 | 0.021007 | 0.18339 | -0.0079 | 191.884 |  | 191.9146 | 0.091696
0.0011457 | 0.021007 | 1.3623 | 0.2155 | 192.0536 |  | 192.2807 | 0.68117
0.0019333 | 0.021569 | 3.1438 | 0.1442 | 192.7187 |  | 193.2427 | 1.5719
0.0026494 | 0.021944 | 4.1918 | 0.1153 | 193.097 |  | 193.7956 | 2.0959
0.0034371 | 0.02232 | 5.7113 | 0.2162 | 193.5026 |  | 194.4544 | 2.8556
0.0041531 | 0.022507 | 6.9949 | 0.3568 | 193.7898 |  | 194.9557 | 3.4975
0.0049408 | 0.02307 | 7.9381 | 0.2518 | 194.2092 |  | 195.5322 | 3.969
0.0055136 | 0.023257 | 9.1955 | 0.2966 | 194.5836 |  | 196.1162 | 4.5978
0.0062297 | 0.02382 | 10.5054 | 0.2328 | 195.084 |  | 196.8349 | 5.2527
0.0070173 | 0.02457 | 11.3176 | -0.0395 | 195.627 |  | 197.5133 | 5.6588
0.0077334 | 0.024758 | 12.7846 | 0.1334 | 195.9431 |  | 198.0739 | 6.3923
0.0085211 | 0.024945 | 13.8848 | 0.2696 | 196.1737 |  | 198.4878 | 6.9424
0.0092371 | 0.025133 | 15.1422 | 0.2971 | 196.5653 |  | 199.089 | 7.5711
0.00981 | 0.025696 | 15.8496 | 0.1741 | 196.9241 |  | 199.5657 | 7.9248
0.010526 | 0.026071 | 17.0022 | 0.1664 | 197.316 | 171.4462 | 200.1497 | 8.5011
0.011314 | 0.026446 | 17.7095 | 0.1509 | 197.5673 | 165.3774 | 200.5188 | 8.8547
0.012101 | 0.026821 | 19.0454 | 0.1262 | 198.0373 | 165.6705 | 201.2115 | 9.5227
0.012817 | 0.027196 | 19.9885 | 0.1158 | 198.362 | 163.6604 | 201.6934 | 9.9942
0.013533 | 0.027571 | 21.1149 | 0.0963 | 198.757 | 163.3054 | 202.2761 | 10.5574
0.014178 | 0.027946 | 21.665 | 0.0424 | 198.9943 | 159.5739 | 202.6051 | 10.8325
0.014894 | 0.028322 | 22.8176 | 0.1016 | 199.3193 | 159.6441 | 203.1222 | 11.4088
0.015682 | 0.028697 | 23.3676 | 0.1061 | 199.4981 | 154.9171 | 203.3927 | 11.6838
0.016398 | 0.029072 | 24.6774 | 0.1218 | 199.919 | 156.1955 | 204.0319 | 12.3387
0.017114 | 0.029447 | 25.6466 | 0.1529 | 200.211 | 155.2853 | 204.4854 | 12.8233
0.017901 | 0.029822 | 26.5371 | 0.0599 | 200.6008 | 153.3502 | 205.0237 | 13.2686
0.018474 | 0.030197 | 27.2706 | 0.2172 | 200.688 | 152.5337 | 205.2331 | 13.6353
0.019262 | 0.030572 | 27.9516 | 0.2195 | 200.9127 | 149.7274 | 205.5713 | 13.9758
0.019978 | 0.030947 | 28.9731 | 0.2766 | 201.1961 | 149.4648 | 206.025 | 14.4866
0.020694 | 0.031322 | 29.9423 | 0.2993 | 201.4965 | 148.9588 | 206.4869 | 14.9712
0.021482 | 0.031885 | 30.5971 | 0.2193 | 201.7947 | 146.4621 | 206.8943 | 15.2986
0.022198 | 0.03226 | 31.4091 | 0.2173 | 202.0674 | 145.3599 | 207.3023 | 15.7046
0.022985 | 0.032635 | 32.4306 | 0.3491 | 202.2761 | 144.8056 | 207.6812 | 16.2153
0.023558 | 0.033198 | 32.6926 | 0.2511 | 202.4614 | 142.321 | 207.9102 | 16.3463
0.024274 | 0.033573 | 33.6093 | 0.0891 | 202.929 | 141.8865 | 208.5306 | 16.8047
0.025062 | 0.034136 | 34.1594 | 0.0785 | 203.123 | 139.5553 | 208.8162 | 17.0797
0.025778 | 0.034511 | 35.1023 | 0.1276 | 203.3882 | 139.3304 | 209.2385 | 17.5511
0.026566 | 0.035074 | 35.9405 | 0.1315 | 203.6637 | 138.3274 | 209.6537 | 17.9702
0.027282 | 0.035449 | 36.4643 | 0.1273 | 203.8425 | 136.5706 | 209.9198 | 18.2321
0.027855 | 0.035824 | 37.3025 | 0.1485 | 204.1007 | 136.7764 | 210.3177 | 18.6512
0.028642 | 0.036199 | 37.8 | 0.1497 | 204.2653 | 134.7003 | 210.5653 | 18.9
0.029358 | 0.036762 | 38.612 | 0.1252 | 204.5605 | 134.1678 | 210.9958 | 19.306
0.030146 | 0.037137 | 39.3977 | 0.2287 | 204.7189 | 133.2466 | 211.2852 | 19.6989
0.030862 | 0.037512 | 40.4192 | 0.3048 | 204.9833 | 133.4701 | 211.7198 | 20.2096
0.031578 | 0.038075 | 41.074 | 0.1603 | 205.346 | 132.4951 | 212.1917 | 20.537
0.032222 | 0.03845 | 41.5716 | 0.1579 | 205.5143 | 131.3643 | 212.4429 | 20.7858
0.032939 | 0.038825 | 42.3311 | 0.1652 | 205.7602 | 130.8022 | 212.8154 | 21.1656
0.033726 | 0.039012 | 43.2215 | 0.2721 | 205.9501 | 130.3784 | 213.1536 | 21.6107
0.034442 | 0.039575 | 43.7715 | 0.1786 | 206.2269 | 129.2411 | 213.5222 | 21.8858
0.035158 | 0.03995 | 44.8977 | 0.2051 | 206.5758 | 129.824 | 214.0588 | 22.4489
0.035946 | 0.040325 | 45.5262 | 0.1671 | 206.8233 | 128.7054 | 214.411 | 22.7631
0.036662 | 0.0407 | 45.8928 | 0.1962 | 206.9164 | 127.1614 | 214.5652 | 22.9464
0.037306 | 0.041076 | 46.6523 | 0.2234 | 207.1424 | 126.9974 | 214.9178 | 23.3262
0.038023 | 0.041826 | 47.0976 | -0.0599 | 207.5741 | 125.7536 | 215.4237 | 23.5488
0.038739 | 0.042013 | 48.0666 | 0.1668 | 207.6704 | 125.9336 | 215.6815 | 24.0333
0.039526 | 0.042201 | 48.5116 | 0.2239 | 207.7616 | 124.5244 | 215.8469 | 24.2558
0.040242 | 0.042764 | 49.6902 | 0.3267 | 208.0517 | 125.2505 | 216.3334 | 24.8451
0.04103 | 0.043139 | 50.1353 | 0.2624 | 208.2644 | 123.9074 | 216.6203 | 25.0677
0.041603 | 0.043514 | 50.8425 | 0.2557 | 208.5068 | 123.9009 | 216.9805 | 25.4212
0.042319 | 0.043889 | 51.2876 | 0.246 | 208.6649 | 122.8383 | 217.2128 | 25.6438
0.043107 | 0.044264 | 52.047 | 0.3033 | 208.8607 | 122.3473 | 217.5352 | 26.0235
0.043823 | 0.044639 | 52.9112 | 0.3213 | 209.1308 | 122.3198 | 217.9493 | 26.4556
0.04461 | 0.045014 | 53.8016 | 0.4461 | 209.3028 | 122.1532 | 218.2697 | 26.9008
0.045326 | 0.045389 | 54.2729 | 0.4482 | 209.4578 | 121.249 | 218.5032 | 27.1364
0.045828 | 0.045952 | 54.7182 | 0.2593 | 209.7951 | 120.8889 | 218.9148 | 27.3591
0.046687 | 0.046327 | 55.6609 | 0.2911 | 210.0775 | 120.68 | 219.3543 | 27.8304
0.047403 | 0.047077 | 55.9228 | 0.1097 | 210.3462 | 119.3901 | 219.6667 | 27.9614
0.048191 | 0.047453 | 56.3679 | 0.0539 | 210.5504 | 118.3468 | 219.945 | 28.1839
0.048907 | 0.047828 | 57.6512 | 0.1904 | 210.8417 | 119.2512 | 220.4502 | 28.8256
0.049694 | 0.04839 | 57.9392 | 0.197 | 210.9311 | 117.9214 | 220.5876 | 28.9696
0.05041 | 0.048578 | 59.039 | 0.2949 | 211.1998 | 118.4354 | 221.0396 | 29.5195
0.050983 | 0.048953 | 59.2222 | 0.3207 | 211.235 | 117.4502 | 221.1054 | 29.6111
0.051771 | 0.049328 | 60.0863 | 0.4163 | 211.4275 | 117.3308 | 221.4419 | 30.0432
0.052487 | 0.049891 | 60.191 | 0.4003 | 211.4784 | 115.9101 | 221.5102 | 30.0955
0.053275 | 0.050454 | 60.8719 | 0.3087 | 211.7969 | 115.4685 | 221.9422 | 30.4359
0.053991 | 0.050829 | 62.0241 | 0.3941 | 212.0956 | 116.0794 | 222.433 | 31.0121
0.054707 | 0.051391 | 62.4693 | 0.4449 | 212.1932 | 115.3644 | 222.6048 | 31.2347
0.055351 | 0.051954 | 62.7836 | 0.3712 | 212.3717 | 114.5789 | 222.8356 | 31.3918
0.056067 | 0.052329 | 63.5429 | 0.4415 | 212.5545 | 114.4685 | 223.145 | 31.7715
0.056855 | 0.052892 | 64.2238 | 0.3306 | 212.8923 | 114.0753 | 223.5963 | 32.1119
0.057571 | 0.053267 | 64.8784 | 0.3508 | 213.0903 | 113.7899 | 223.9034 | 32.4392
0.058287 | 0.05383 | 65.5855 | 0.266 | 213.4108 | 113.6028 | 224.3417 | 32.7927
0.059075 | 0.05458 | 66.0045 | 0.2971 | 213.5194 | 112.7876 | 224.5202 | 33.0023
0.059647 | 0.054767 | 66.6853 | 0.454 | 213.5894 | 112.8464 | 224.7036 | 33.3426
0.060435 | 0.055518 | 67.3924 | 0.2757 | 214.0034 | 112.5421 | 225.2355 | 33.6962
0.061151 | 0.055893 | 67.8113 | 0.3645 | 214.0543 | 111.9017 | 225.3561 | 33.9056
0.061867 | 0.056643 | 68.4399 | 0.2787 | 214.3496 | 111.6194 | 225.7563 | 34.22
0.062655 | 0.057018 | 69.0159 | 0.3607 | 214.4596 | 111.1298 | 225.9622 | 34.5079
0.063371 | 0.057393 | 69.6704 | 0.4107 | 214.6278 | 110.9045 | 226.2395 | 34.8352
0.064015 | 0.058143 | 69.9848 | 0.3895 | 214.7538 | 110.272 | 226.4179 | 34.9924
0.064731 | 0.058706 | 70.6657 | 0.2836 | 215.0866 | 110.1022 | 226.8642 | 35.3328
0.065447 | 0.059269 | 71.5561 | 0.2266 | 215.4404 | 110.2598 | 227.3664 | 35.778
0.066235 | 0.059644 | 72.1844 | 0.2034 | 215.6731 | 109.8932 | 227.7038 | 36.0922
0.066951 | 0.060019 | 72.8128 | 0.2747 | 215.8112 | 109.6538 | 227.9467 | 36.4064
0.067739 | 0.060582 | 73.3626 | 0.2875 | 215.9817 | 109.1856 | 228.2088 | 36.6813
0.068455 | 0.061144 | 73.8339 | 0.1923 | 216.234 | 108.7272 | 228.5397 | 36.917
0.069028 | 0.06152 | 74.4362 | 0.1934 | 216.4337 | 108.6971 | 228.8397 | 37.2181
0.069815 | 0.062082 | 74.9337 | 0.1972 | 216.5957 | 108.178 | 229.0846 | 37.4668
0.070531 | 0.06227 | 75.8238 | 0.3827 | 216.7069 | 108.3434 | 229.3442 | 37.9119
0.071319 | 0.06302 | 76.5309 | 0.3845 | 216.9408 | 108.1363 | 229.696 | 38.2655
0.072035 | 0.063958 | 76.7406 | 0.1979 | 217.1973 | 107.3446 | 229.9874 | 38.3703
0.072751 | 0.064708 | 77.3692 | 0.1931 | 217.4116 | 107.1502 | 230.3065 | 38.6846
0.073396 | 0.065271 | 77.7882 | 0.1832 | 217.5612 | 106.7766 | 230.5259 | 38.8941
0.074112 | 0.066021 | 78.574 | 0.2325 | 217.7738 | 106.8055 | 230.8695 | 39.287
0.074899 | 0.066584 | 79.2024 | 0.2733 | 217.9425 | 106.5186 | 231.1429 | 39.6012
0.075615 | 0.067334 | 79.9096 | 0.3962 | 218.0553 | 106.4444 | 231.3736 | 39.9548
0.076475 | 0.068647 | 79.9362 | 0.2872 | 218.1732 | 105.2722 | 231.4959 | 39.9681
0.077119 | 0.069585 | 80.6959 | 0.1989 | 218.5147 | 105.3786 | 231.9641 | 40.348
0.077692 | 0.070147 | 80.984 | 0.2022 | 218.6075 | 104.9687 | 232.1048 | 40.492
0.07848 | 0.07071 | 81.4815 | 0.2581 | 218.7174 | 104.5452 | 232.2977 | 40.7408
0.079124 | 0.071648 | 82.2151 | 0.1921 | 219.0279 | 104.6215 | 232.7305 | 41.1076
0.079912 | 0.07221 | 83.1054 | 0.2325 | 219.2843 | 104.7052 | 233.1352 | 41.5527
0.080699 | 0.072961 | 83.5768 | 0.249 | 219.4249 | 104.2635 | 233.3544 | 41.7884
0.081415 | 0.073336 | 84.1004 | 0.3132 | 219.5353 | 103.9871 | 233.552 | 42.0502
0.082203 | 0.073899 | 84.624 | 0.4073 | 219.6157 | 103.6245 | 233.7197 | 42.312
0.082776 | 0.074649 | 84.9908 | 0.3043 | 219.841 | 103.3482 | 234.0061 | 42.4954
0.083492 | 0.075211 | 85.6455 | 0.3057 | 220.0578 | 103.245 | 234.332 | 42.8227
0.08428 | 0.076149 | 86.1171 | 0.3472 | 220.1735 | 102.8362 | 234.5263 | 43.0585
0.084996 | 0.077087 | 86.8768 | 0.3322 | 220.4417 | 102.8639 | 234.9212 | 43.4384
0.085783 | 0.077837 | 87.2958 | 0.3318 | 220.5818 | 102.4041 | 235.1311 | 43.6479
0.086499 | 0.078212 | 88.3956 | 0.5296 | 220.7506 | 102.8313 | 235.4832 | 44.1978
0.087072 | 0.078963 | 88.3695 | 0.5689 | 220.7026 | 102.119 | 235.4309 | 44.1848
0.08786 | 0.080088 | 88.9984 | 0.4329 | 221.0482 | 101.9176 | 235.8813 | 44.4992
0.088576 | 0.081213 | 89.6012 | 0.3751 | 221.307 | 101.7731 | 236.2405 | 44.8006
0.089364 | 0.082151 | 90.0728 | 0.4962 | 221.3431 | 101.4008 | 236.3552 | 45.0364
0.09008 | 0.083089 | 91.1468 | 0.4935 | 221.7038 | 101.7901 | 236.8949 | 45.5734
0.090867 | 0.084027 | 91.7756 | 0.5417 | 221.8652 | 101.5982 | 237.1611 | 45.8878
0.09144 | 0.084965 | 91.8807 | 0.4629 | 221.979 | 101.0726 | 237.2924 | 45.9403
0.092156 | 0.085715 | 92.3784 | 0.5296 | 222.0782 | 100.8253 | 237.4746 | 46.1892
0.092944 | 0.086653 | 92.6404 | 0.221 | 222.4741 | 100.2484 | 237.9142 | 46.3202
0.09366 | 0.087028 | 93.583 | 0.3019 | 222.7074 | 100.4902 | 238.3046 | 46.7915
0.094448 | 0.08759 | 94.0019 | 0.3532 | 222.7958 | 100.0926 | 238.4627 | 47.0009
0.095164 | 0.087778 | 95.049 | 0.5354 | 222.9626 | 100.4425 | 238.8041 | 47.5245
0.09588 | 0.088528 | 95.3634 | 0.4415 | 223.1613 | 100.017 | 239.0552 | 47.6817
0.096524 | 0.088903 | 95.2845 | 0.46 | 223.1165 | 99.262 | 238.9973 | 47.6423
0.09724 | 0.089278 | 96.2533 | 0.4341 | 223.4653 | 99.5293 | 239.5075 | 48.1266
0.098028 | 0.089654 | 96.541 | 0.4647 | 223.5306 | 99.0193 | 239.6208 | 48.2705
0.098744 | 0.090029 | 97.6145 | 0.4863 | 223.8669 | 99.3911 | 240.1359 | 48.8072
0.099388 | 0.090591 | 98.0073 | 0.3905 | 224.0936 | 99.14 | 240.4281 | 49.0036
0.10025 | 0.091154 | 98.2427 | 0.4473 | 224.1153 | 98.5207 | 240.4891 | 49.1214
0.10082 | 0.091529 | 99.133 | 0.5087 | 224.3506 | 98.8463 | 240.8728 | 49.5665
0.10161 | 0.091904 | 99.1326 | 0.5369 | 224.3223 | 98.0742 | 240.8444 | 49.5663
0.10232 | 0.092279 | 100.2061 | 0.5552 | 224.6618 | 98.4395 | 241.3628 | 50.103
0.10304 | 0.092654 | 100.3891 | 0.6339 | 224.6441 | 97.9295 | 241.3756 | 50.1945
0.10383 | 0.093592 | 100.8345 | 0.2949 | 225.1316 | 97.6134 | 241.9373 | 50.4172
0.10454 | 0.093967 | 101.7246 | 0.3315 | 225.3917 | 97.7975 | 242.3458 | 50.8623
0.10519 | 0.094343 | 102.0648 | 0.3423 | 225.4943 | 97.5199 | 242.5051 | 51.0324
0.1059 | 0.094718 | 102.1692 | 0.2867 | 225.5847 | 96.9553 | 242.6129 | 51.0846
0.10662 | 0.095093 | 103.0594 | 0.4396 | 225.7285 | 97.1402 | 242.9051 | 51.5297
0.10741 | 0.095468 | 103.897 | 0.4482 | 225.9991 | 97.2082 | 243.3153 | 51.9485
0.10812 | 0.095843 | 104.1848 | 0.4044 | 226.1389 | 96.828 | 243.503 | 52.0924
0.10891 | 0.096218 | 104.9438 | 0.598 | 226.1983 | 96.8247 | 243.6889 | 52.4719
0.10948 | 0.096968 | 105.1535 | 0.4589 | 226.4073 | 96.5076 | 243.9329 | 52.5768
0.1102 | 0.097156 | 105.6244 | 0.5599 | 226.4632 | 96.3065 | 244.0673 | 52.8122
0.11099 | 0.097531 | 106.8549 | 0.554 | 226.8793 | 96.7344 | 244.6884 | 53.4275
0.1117 | 0.098281 | 106.9073 | 0.4899 | 226.9609 | 96.1576 | 244.7788 | 53.4537
0.11249 | 0.098656 | 106.9593 | 0.4661 | 227.002 | 95.5264 | 244.8285 | 53.4796
0.11321 | 0.099219 | 107.9281 | 0.4396 | 227.3514 | 95.7796 | 245.3395 | 53.9641
0.11392 | 0.099594 | 108.6349 | 0.4664 | 227.5602 | 95.7981 | 245.666 | 54.3174
0.11457 | 0.099969 | 108.9227 | 0.4097 | 227.7129 | 95.5086 | 245.8666 | 54.4613
0.11528 | 0.10053 | 109.8915 | 0.4745 | 227.971 | 95.7574 | 246.2863 | 54.9458
0.11607 | 0.10091 | 109.4982 | 0.331 | 227.9834 | 94.7626 | 246.2331 | 54.7491
0.11679 | 0.10147 | 110.4932 | 0.4174 | 228.2287 | 95.0352 | 246.6442 | 55.2466
0.1175 | 0.10184 | 110.7548 | 0.3447 | 228.3886 | 94.6765 | 246.8477 | 55.3774
0.11829 | 0.10203 | 112.0112 | 0.6125 | 228.5396 | 95.1108 | 247.2081 | 56.0056
0.11887 | 0.1026 | 111.8278 | 0.4309 | 228.66 | 94.4945 | 247.298 | 55.9139
0.11965 | 0.10297 | 112.613 | 0.4771 | 228.8756 | 94.5289 | 247.6444 | 56.3065
0.12037 | 0.10335 | 113.1888 | 0.5046 | 229.04 | 94.4444 | 247.9048 | 56.5944
0.12108 | 0.10391 | 112.9529 | 0.3519 | 229.1141 | 93.6866 | 247.9396 | 56.4765
0.12187 | 0.10428 | 114.3143 | 0.4799 | 229.4399 | 94.2012 | 248.4922 | 57.1571
0.12259 | 0.10466 | 114.4972 | 0.5007 | 229.48 | 93.7978 | 248.5629 | 57.2486
0.12323 | 0.10503 | 115.2302 | 0.4641 | 229.761 | 93.9027 | 248.966 | 57.6151
0.12395 | 0.10541 | 115.1774 | 0.4589 | 229.7486 | 93.3142 | 248.9448 | 57.5887
0.12467 | 0.10578 | 116.4341 | 0.4396 | 230.1868 | 93.789 | 249.5924 | 58.217
0.12545 | 0.10616 | 116.5384 | 0.5467 | 230.1144 | 93.2803 | 249.5375 | 58.2692
0.12617 | 0.10653 | 117.6117 | 0.6645 | 230.3544 | 93.6035 | 249.9563 | 58.8058
0.12689 | 0.1071 | 117.6115 | 0.3832 | 230.6356 | 93.0721 | 250.2376 | 58.8058
0.12767 | 0.10766 | 118.0826 | 0.3183 | 230.8576 | 92.8658 | 250.538 | 59.0413
0.12825 | 0.10785 | 118.3702 | 0.476 | 230.7957 | 92.6741 | 250.5241 | 59.1851
0.12903 | 0.10841 | 118.8152 | 0.4969 | 230.9232 | 92.452 | 250.7257 | 59.4076
0.12975 | 0.10878 | 119.8361 | 0.5446 | 231.2158 | 92.7302 | 251.1884 | 59.918
0.13054 | 0.10916 | 120.1237 | 0.5053 | 231.3509 | 92.3891 | 251.3715 | 60.0618
0.13125 | 0.10953 | 121.3279 | 0.5764 | 231.6812 | 92.8048 | 251.9025 | 60.6639
0.13197 | 0.1101 | 121.092 | 0.5167 | 231.6623 | 92.1188 | 251.8443 | 60.546
0.13261 | 0.11047 | 121.4845 | 0.3409 | 231.9689 | 91.9663 | 252.2164 | 60.7423
0.13333 | 0.11104 | 122.0866 | 0.3705 | 232.14 | 91.9237 | 252.4878 | 61.0433
0.13412 | 0.11122 | 123.0548 | 0.4482 | 232.3851 | 92.1068 | 252.8942 | 61.5274
0.13483 | 0.11179 | 122.8975 | 0.4432 | 232.3376 | 91.4977 | 252.8206 | 61.4488
0.13562 | 0.11216 | 123.7612 | 0.502 | 232.5667 | 91.6037 | 253.1936 | 61.8806
0.13634 | 0.11272 | 124.1014 | 0.4182 | 232.7639 | 91.3709 | 253.4475 | 62.0507
0.13691 | 0.1131 | 124.4416 | 0.4437 | 232.8518 | 91.2364 | 253.5921 | 62.2208
0.1377 | 0.11366 | 124.7032 | 0.3147 | 233.068 | 90.9027 | 253.8519 | 62.3516
0.13841 | 0.11385 | 125.6191 | 0.4174 | 233.2706 | 91.0952 | 254.2072 | 62.8096
0.1392 | 0.11422 | 126.2733 | 0.4117 | 233.4944 | 91.0494 | 254.5399 | 63.1366
0.13992 | 0.11479 | 126.4302 | 0.3197 | 233.6387 | 90.6938 | 254.7104 | 63.2151
0.14063 | 0.11516 | 127.0582 | 0.2595 | 233.9082 | 90.6785 | 255.0846 | 63.5291
0.14142 | 0.11572 | 127.7912 | 0.2826 | 234.1295 | 90.6918 | 255.428 | 63.8956
0.14199 | 0.1161 | 128.0004 | 0.292 | 234.1898 | 90.4722 | 255.5232 | 64.0002
0.14271 | 0.11647 | 128.707 | 0.2066 | 234.5107 | 90.5136 | 255.9619 | 64.3535
0.1435 | 0.11666 | 129.099 | 0.2872 | 234.5608 | 90.2888 | 256.0773 | 64.5495
0.14421 | 0.11722 | 130.1201 | 0.2188 | 234.9696 | 90.5498 | 256.6563 | 65.0601
0.145 | 0.1176 | 130.4076 | 0.3074 | 234.9768 | 90.2548 | 256.7114 | 65.2038
0.14572 | 0.11798 | 130.8262 | 0.3618 | 235.0619 | 90.0977 | 256.8663 | 65.4131
0.14636 | 0.11835 | 131.0091 | 0.4408 | 235.0439 | 89.8247 | 256.8788 | 65.5046
0.14708 | 0.11891 | 131.4279 | 0.3051 | 235.3192 | 89.6713 | 257.2238 | 65.7139
0.14779 | 0.11948 | 132.1609 | 0.2049 | 235.6637 | 89.7331 | 257.6905 | 66.0804
0.14858 | 0.12004 | 132.5272 | 0.2978 | 235.6929 | 89.5029 | 257.7808 | 66.2636
0.1493 | 0.12023 | 133.3383 | 0.3755 | 235.8856 | 89.6174 | 258.1086 | 66.6691
0.15009 | 0.12079 | 133.914 | 0.3068 | 236.1462 | 89.5303 | 258.4652 | 66.957
0.15066 | 0.12098 | 134.123 | 0.3893 | 236.1334 | 89.3276 | 258.4872 | 67.0615
0.15137 | 0.12173 | 134.5158 | 0.2467 | 236.4069 | 89.1638 | 258.8262 | 67.2579
0.15216 | 0.1221 | 134.9604 | 0.1801 | 236.6217 | 88.9936 | 259.1151 | 67.4802
0.15288 | 0.12248 | 135.5099 | 0.2366 | 236.7484 | 88.9359 | 259.3333 | 67.7549
0.15367 | 0.12285 | 136.2163 | 0.3385 | 236.8819 | 88.9398 | 259.5847 | 68.1082
0.15438 | 0.12341 | 136.4518 | 0.3033 | 236.9956 | 88.6786 | 259.7376 | 68.2259
0.15495 | 0.12379 | 136.5301 | 0.2636 | 237.0614 | 88.4 | 259.8164 | 68.265
0.15574 | 0.12416 | 137.2627 | 0.4042 | 237.165 | 88.4234 | 260.0421 | 68.6313
0.15646 | 0.12473 | 137.7338 | 0.299 | 237.4273 | 88.3194 | 260.3829 | 68.8669
0.15725 | 0.1251 | 138.1784 | 0.2769 | 237.5976 | 88.159 | 260.6273 | 69.0892
0.15796 | 0.12548 | 138.8849 | 0.2933 | 237.8167 | 88.2068 | 260.9641 | 69.4424
0.15868 | 0.12585 | 139.4605 | 0.2742 | 238.0276 | 88.1714 | 261.271 | 69.7302
0.15939 | 0.12623 | 140.1932 | 0.2643 | 238.2818 | 88.2352 | 261.6473 | 70.0966
0.16004 | 0.12642 | 140.1402 | 0.3568 | 238.1716 | 87.8451 | 261.5283 | 70.0701
0.16083 | 0.12698 | 140.9778 | 0.2889 | 238.5187 | 87.936 | 262.015 | 70.4889
0.16154 | 0.12754 | 141.3441 | 0.2533 | 238.6764 | 87.7723 | 262.2338 | 70.6721
0.16226 | 0.1281 | 141.6843 | 0.2311 | 238.812 | 87.5938 | 262.4261 | 70.8422
0.16305 | 0.12867 | 142.4172 | 0.2593 | 239.0281 | 87.6203 | 262.7643 | 71.2086
0.16376 | 0.12904 | 143.1498 | 0.1803 | 239.3513 | 87.6848 | 263.2096 | 71.5749
0.16441 | 0.12942 | 142.8352 | 0.1719 | 239.2548 | 87.1474 | 263.0607 | 71.4176
0.16512 | 0.12979 | 143.8821 | 0.1786 | 239.5971 | 87.4046 | 263.5775 | 71.9411
0.16584 | 0.13017 | 144.0649 | 0.2172 | 239.6194 | 87.1363 | 263.6303 | 72.0325
0.16663 | 0.13054 | 144.6404 | 0.2499 | 239.7786 | 87.0695 | 263.8853 | 72.3202
0.16734 | 0.13092 | 145.1112 | 0.3235 | 239.8619 | 86.9778 | 264.0471 | 72.5556
0.16813 | 0.13129 | 145.5557 | 0.3306 | 240.003 | 86.8342 | 264.2623 | 72.7779
0.1687 | 0.13167 | 145.7387 | 0.3212 | 240.0734 | 86.647 | 264.3632 | 72.8694
0.16942 | 0.13185 | 146.6805 | 0.4938 | 240.2147 | 86.8375 | 264.6615 | 73.3403
0.17021 | 0.1326 | 146.4972 | 0.3744 | 240.273 | 86.3258 | 264.6892 | 73.2486
0.17092 | 0.13279 | 147.7009 | 0.4647 | 240.5839 | 86.6698 | 265.2007 | 73.8504
0.17164 | 0.13298 | 147.9619 | 0.6327 | 240.5029 | 86.4594 | 265.1633 | 73.981
0.17243 | 0.13335 | 148.6683 | 0.493 | 240.8781 | 86.4742 | 265.6561 | 74.3341
0.17321 | 0.13392 | 149.1654 | 0.5092 | 241.0276 | 86.3675 | 265.8885 | 74.5827
0.17379 | 0.13448 | 149.0868 | 0.252 | 241.2586 | 86.0362 | 266.1064 | 74.5434
0.1745 | 0.13467 | 149.4526 | 0.3204 | 241.3121 | 85.8922 | 266.2209 | 74.7263
0.17529 | 0.13504 | 150.4731 | 0.4056 | 241.5671 | 86.0893 | 266.646 | 75.2366
0.17601 | 0.13542 | 150.3679 | 0.3905 | 241.5471 | 85.6775 | 266.6084 | 75.1839
0.17679 | 0.13579 | 151.6502 | 0.3077 | 242.0574 | 86.0226 | 267.3324 | 75.8251
0.17751 | 0.13617 | 151.7021 | 0.1816 | 242.2007 | 85.7035 | 267.4844 | 75.851
0.17808 | 0.13654 | 151.8588 | 0.2933 | 242.1413 | 85.5151 | 267.4511 | 75.9294
0.17887 | 0.13692 | 152.1724 | 0.3594 | 242.1797 | 85.313 | 267.5418 | 76.0862
0.17959 | 0.13729 | 153.2192 | 0.3864 | 242.5017 | 85.5567 | 268.0382 | 76.6096
0.18037 | 0.13786 | 153.1665 | 0.2374 | 242.6331 | 85.1522 | 268.1608 | 76.5832
0.18109 | 0.13804 | 154.0297 | 0.3474 | 242.8108 | 85.2928 | 268.4824 | 77.0148
0.18181 | 0.13823 | 154.762 | 0.5147 | 242.8876 | 85.3599 | 268.6813 | 77.381
0.18245 | 0.13898 | 155.1287 | 0.2484 | 243.2762 | 85.259 | 269.1309 | 77.5643
0.18317 | 0.13936 | 155.102 | 0.2458 | 243.2699 | 84.9097 | 269.1202 | 77.551
0.18395 | 0.13992 | 155.4681 | 0.1343 | 243.5034 | 84.7446 | 269.4148 | 77.7341
0.18467 | 0.14029 | 156.5673 | 0.1464 | 243.8577 | 85.0122 | 269.9522 | 78.2836
0.18539 | 0.14029 | 157.2992 | 0.3472 | 243.9009 | 85.0789 | 270.1174 | 78.6496
0.18617 | 0.14067 | 157.5866 | 0.3956 | 243.9483 | 84.8725 | 270.2127 | 78.7933
0.18689 | 0.14104 | 157.9264 | 0.5101 | 243.947 | 84.7286 | 270.2681 | 78.9632
0.18753 | 0.14161 | 157.8215 | 0.3589 | 244.0633 | 84.3802 | 270.3669 | 78.9108
0.18825 | 0.14198 | 158.5279 | 0.3033 | 244.3543 | 84.4347 | 270.7756 | 79.2639
0.18897 | 0.14236 | 159.1295 | 0.3827 | 244.4755 | 84.4331 | 270.9971 | 79.5648
0.18975 | 0.14273 | 159.8619 | 0.4408 | 244.6615 | 84.4687 | 271.3052 | 79.931
0.19047 | 0.14292 | 160.2538 | 0.467 | 244.7659 | 84.3565 | 271.4749 | 80.1269
0.19126 | 0.1433 | 160.9862 | 0.4345 | 245.0426 | 84.3922 | 271.8736 | 80.4931
0.19176 | 0.14405 | 160.6724 | 0.2299 | 245.1426 | 84.0065 | 271.9213 | 80.3362
0.19255 | 0.14423 | 161.5354 | 0.3053 | 245.3548 | 84.1114 | 272.2774 | 80.7677
0.19333 | 0.14461 | 162.2155 | 0.2978 | 245.589 | 84.1205 | 272.6249 | 81.1077
0.19419 | 0.1448 | 162.7642 | 0.3433 | 245.7264 | 84.0305 | 272.8538 | 81.3821
0.19484 | 0.14498 | 163.3656 | 0.4548 | 245.8154 | 84.0614 | 273.043 | 81.6828
0.19555 | 0.14555 | 163.6271 | 0.3597 | 245.9977 | 83.8867 | 273.2689 | 81.8136
0.19613 | 0.14592 | 163.6006 | 0.2764 | 246.0721 | 83.6272 | 273.3389 | 81.8003
0.19692 | 0.1463 | 164.4377 | 0.3635 | 246.2641 | 83.7181 | 273.6703 | 82.2188
0.19763 | 0.14686 | 164.7254 | 0.1711 | 246.5524 | 83.5598 | 274.0066 | 82.3627
0.19842 | 0.14723 | 165.4316 | 0.2824 | 246.6765 | 83.5841 | 274.2484 | 82.7158
0.19914 | 0.14742 | 165.7187 | 0.3431 | 246.7115 | 83.4272 | 274.3313 | 82.8594
0.19985 | 0.1478 | 166.9486 | 0.416 | 247.0485 | 83.7448 | 274.8733 | 83.4743
0.2005 | 0.14836 | 166.294 | 0.228 | 247.0183 | 83.147 | 274.734 | 83.147
0.20121 | 0.14873 | 166.9741 | 0.2701 | 247.2029 | 83.1892 | 275.0319 | 83.487
0.202 | 0.14911 | 167.497 | 0.2405 | 247.4068 | 83.1235 | 275.323 | 83.7485
0.20272 | 0.14949 | 168.4388 | 0.3175 | 247.6438 | 83.2951 | 275.7169 | 84.2194
0.20343 | 0.14967 | 168.883 | 0.4608 | 247.6485 | 83.22 | 275.7957 | 84.4415
0.20422 | 0.15042 | 169.1971 | 0.3158 | 247.8982 | 83.0522 | 276.0977 | 84.5985
0.20494 | 0.15061 | 169.5103 | 0.3438 | 247.9746 | 82.9144 | 276.2264 | 84.7552
0.20558 | 0.15099 | 169.9026 | 0.3895 | 248.0597 | 82.845 | 276.3768 | 84.9513
0.2063 | 0.15136 | 170.5303 | 0.3753 | 248.2831 | 82.8618 | 276.7048 | 85.2651
0.20701 | 0.15174 | 171.1318 | 0.604 | 248.2549 | 82.8658 | 276.7769 | 85.5659
0.2078 | 0.15211 | 171.7332 | 0.506 | 248.5534 | 82.841 | 277.1756 | 85.8666
0.20852 | 0.15267 | 171.8115 | 0.3893 | 248.6962 | 82.5932 | 277.3315 | 85.9058
0.2093 | 0.15324 | 172.5965 | 0.3589 | 248.9883 | 82.6577 | 277.7543 | 86.2982
0.20988 | 0.15361 | 172.4914 | 0.2875 | 249.0246 | 82.3811 | 277.7732 | 86.2457
0.21059 | 0.15399 | 173.3024 | 0.4069 | 249.1756 | 82.4864 | 278.0593 | 86.6512
0.21138 | 0.15436 | 173.8252 | 0.3489 | 249.4078 | 82.4262 | 278.3787 | 86.9126
0.2121 | 0.15492 | 174.3223 | 0.298 | 249.6244 | 82.3821 | 278.6782 | 87.1612
0.21288 | 0.1553 | 174.6881 | 0.4011 | 249.6433 | 82.2487 | 278.758 | 87.3441
0.2136 | 0.15567 | 174.7399 | 0.3306 | 249.731 | 81.9963 | 278.8543 | 87.3699
0.21417 | 0.15605 | 175.4987 | 0.209 | 250.1056 | 82.1318 | 279.3553 | 87.7493
0.21496 | 0.15642 | 175.943 | 0.2258 | 250.2369 | 82.0372 | 279.5607 | 87.9715
0.21568 | 0.1568 | 176.466 | 0.2778 | 250.3592 | 82.0072 | 279.7702 | 88.233
0.21646 | 0.15717 | 176.7008 | 0.2557 | 250.4596 | 81.8167 | 279.9097 | 88.3504
0.21718 | 0.15774 | 177.7477 | 0.1955 | 250.8687 | 82.0296 | 280.4933 | 88.8738
0.21797 | 0.15811 | 177.3281 | 0.0982 | 250.8262 | 81.5391 | 280.3808 | 88.664
0.21868 | 0.15849 | 178.4269 | 0.1758 | 251.1148 | 81.7754 | 280.8527 | 89.2135
0.21926 | 0.15868 | 178.4786 | 0.2075 | 251.1004 | 81.5847 | 280.8468 | 89.2393
0.22004 | 0.15905 | 179.1585 | 0.2379 | 251.2966 | 81.6017 | 281.1563 | 89.5792
0.22076 | 0.15943 | 179.8385 | 0.249 | 251.5122 | 81.6451 | 281.4852 | 89.9192
0.22155 | 0.15961 | 180.2562 | 0.2997 | 251.6007 | 81.5431 | 281.6434 | 90.1281
0.22226 | 0.16018 | 180.5963 | 0.1816 | 251.8322 | 81.433 | 281.9315 | 90.2981
0.22298 | 0.16055 | 181.093 | 0.1271 | 252.0522 | 81.3942 | 282.2344 | 90.5465
0.22362 | 0.16074 | 181.6419 | 0.2319 | 252.1304 | 81.4051 | 282.4041 | 90.821
0.22434 | 0.1613 | 181.851 | 0.2335 | 252.1985 | 81.238 | 282.507 | 90.9255
0.22513 | 0.16168 | 182.3738 | 0.2188 | 252.3875 | 81.1858 | 282.7831 | 91.1869
0.22584 | 0.16205 | 183.237 | 0.1702 | 252.7238 | 81.311 | 283.2633 | 91.6185
0.22656 | 0.16261 | 183.0273 | 0.1594 | 252.6647 | 80.9603 | 283.1693 | 91.5137
0.22735 | 0.16299 | 183.9689 | 0.0982 | 253.0398 | 81.0944 | 283.7013 | 91.9845
0.22792 | 0.16336 | 183.7068 | 0.0224 | 253.0282 | 80.7746 | 283.646 | 91.8534
0.22871 | 0.16355 | 184.4386 | 0.1747 | 253.1198 | 80.8165 | 283.8596 | 92.2193
0.22942 | 0.16393 | 185.1186 | 0.2374 | 253.2838 | 80.8608 | 284.1369 | 92.5593
0.23014 | 0.1643 | 185.7724 | 0.2162 | 253.5229 | 80.8934 | 284.485 | 92.8862
0.23093 | 0.16449 | 186.2424 | 0.429 | 253.4668 | 80.8208 | 284.5072 | 93.1212
0.23164 | 0.16505 | 186.6086 | 0.3905 | 253.6274 | 80.7288 | 284.7288 | 93.3043
0.23243 | 0.16562 | 186.6605 | 0.2287 | 253.8065 | 80.4768 | 284.9166 | 93.3303
0.233 | 0.1658 | 187.3665 | 0.325 | 253.9455 | 80.5822 | 285.1733 | 93.6833
0.23372 | 0.16618 | 187.3397 | 0.252 | 254.0096 | 80.3231 | 285.2329 | 93.6699
0.23451 | 0.16655 | 188.386 | 0.2675 | 254.3428 | 80.5 | 285.7405 | 94.193
0.23522 | 0.16693 | 188.778 | 0.2586 | 254.4824 | 80.4213 | 285.9454 | 94.389
0.23601 | 0.16712 | 189.3265 | 0.301 | 254.6228 | 80.3853 | 286.1773 | 94.6633
0.23673 | 0.16768 | 189.7974 | 0.2845 | 254.7963 | 80.3409 | 286.4292 | 94.8987
0.2373 | 0.16787 | 189.8752 | 0.3057 | 254.801 | 80.1792 | 286.4469 | 94.9376
0.23809 | 0.16787 | 190.4233 | 0.298 | 254.9914 | 80.1441 | 286.7287 | 95.2117
0.2388 | 0.16787 | 191.1549 | 0.3221 | 255.2112 | 80.2103 | 287.0703 | 95.5774
0.23959 | 0.16824 | 191.6514 | 0.4165 | 255.2823 | 80.1537 | 287.2242 | 95.8257
0.24031 | 0.1688 | 191.939 | 0.4288 | 255.3659 | 80.0342 | 287.3557 | 95.9695
0.24102 | 0.16937 | 192.1481 | 0.4805 | 255.3839 | 79.8827 | 287.4086 | 96.0741
0.2416 | 0.16974 | 192.5665 | 0.3298 | 255.674 | 79.8665 | 287.7685 | 96.2833
0.24238 | 0.17012 | 193.0369 | 0.2966 | 255.864 | 79.8008 | 288.0368 | 96.5184
0.24317 | 0.17049 | 193.7951 | 0.3132 | 256.1002 | 79.8543 | 288.3994 | 96.8976
0.24389 | 0.17087 | 193.5851 | 0.3601 | 255.9833 | 79.5327 | 288.2474 | 96.7925
0.2446 | 0.17105 | 194.7096 | 0.3799 | 256.3383 | 79.7603 | 288.7899 | 97.3548
0.24539 | 0.17162 | 194.6568 | 0.3697 | 256.3309 | 79.482 | 288.7737 | 97.3284
0.24597 | 0.17199 | 195.3107 | 0.4208 | 256.4978 | 79.563 | 289.0496 | 97.6554
0.24675 | 0.17237 | 195.5455 | 0.3318 | 256.665 | 79.4037 | 289.2559 | 97.7727
0.24747 | 0.17274 | 196.0683 | 0.358 | 256.8131 | 79.3851 | 289.4911 | 98.0341
0.24818 | 0.17312 | 196.5387 | 0.2439 | 257.084 | 79.3455 | 289.8405 | 98.2694
0.24883 | 0.17368 | 197.4285 | 0.2119 | 257.4126 | 79.498 | 290.3173 | 98.7142
0.24969 | 0.17387 | 197.4795 | 0.3274 | 257.3141 | 79.2442 | 290.2274 | 98.7398
0.25048 | 0.17424 | 198.578 | 0.2911 | 257.7166 | 79.4341 | 290.8129 | 99.289
0.25105 | 0.17443 | 198.3678 | 0.2809 | 257.6567 | 79.1683 | 290.718 | 99.1839
0.25177 | 0.17481 | 198.5765 | 0.3158 | 257.6914 | 79.0257 | 290.7875 | 99.2883
0.25255 | 0.17499 | 199.4914 | 0.3921 | 257.92 | 79.1418 | 291.1686 | 99.7457
0.25327 | 0.17537 | 199.9095 | 0.3204 | 258.1311 | 79.0829 | 291.4493 | 99.9547
0.25406 | 0.17556 | 200.5103 | 0.3113 | 258.3405 | 79.0742 | 291.7588 | 100.2551
0.25477 | 0.17593 | 200.9283 | 0.4223 | 258.3688 | 79.0159 | 291.8569 | 100.4642
0.25535 | 0.17631 | 201.2682 | 0.2787 | 258.6257 | 78.9716 | 292.1704 | 100.6341
0.25613 | 0.17668 | 201.5552 | 0.2458 | 258.7543 | 78.8404 | 292.3468 | 100.7776
0.25685 | 0.17724 | 201.8167 | 0.1989 | 258.8883 | 78.7221 | 292.5244 | 100.9083
0.25749 | 0.17743 | 202.5224 | 0.2304 | 259.0921 | 78.7994 | 292.8458 | 101.2612
0.25835 | 0.17781 | 203.071 | 0.1508 | 259.3545 | 78.7495 | 293.1997 | 101.5355
0.25914 | 0.17818 | 203.6198 | 0.2079 | 259.4804 | 78.7218 | 293.417 | 101.8099
0.25971 | 0.17818 | 203.7233 | 0.2181 | 259.5047 | 78.5877 | 293.4586 | 101.8617
0.26043 | 0.17856 | 204.2199 | 0.4158 | 259.4725 | 78.5622 | 293.5091 | 102.1099
0.26122 | 0.17912 | 204.1933 | 0.1546 | 259.7248 | 78.3144 | 293.757 | 102.0966
0.26193 | 0.17931 | 205.3699 | 0.299 | 259.9726 | 78.5502 | 294.201 | 102.685
0.26272 | 0.17949 | 205.6304 | 0.4203 | 259.9382 | 78.4135 | 294.2099 | 102.8152
0.26344 | 0.17987 | 205.9961 | 0.4714 | 260.009 | 78.339 | 294.3416 | 102.998
0.26415 | 0.18006 | 207.0157 | 0.5 | 260.3202 | 78.5131 | 294.8228 | 103.5078
0.2648 | 0.18062 | 206.8061 | 0.3701 | 260.3803 | 78.2421 | 294.848 | 103.4031
0.26551 | 0.181 | 207.0148 | 0.2855 | 260.5344 | 78.1093 | 295.0369 | 103.5074
0.2663 | 0.18137 | 207.5112 | 0.3389 | 260.6465 | 78.0646 | 295.2317 | 103.7556
0.26702 | 0.18175 | 208.1386 | 0.3414 | 260.8531 | 78.0903 | 295.5429 | 104.0693
0.26773 | 0.18231 | 208.557 | 0.2798 | 261.0542 | 78.0376 | 295.8137 | 104.2785
0.26852 | 0.1825 | 209.3409 | 0.3354 | 261.2599 | 78.1007 | 296.15 | 104.6704
0.26909 | 0.18287 | 209.4975 | 0.2865 | 261.361 | 77.9924 | 296.2772 | 104.7487
0.26988 | 0.18343 | 209.8111 | 0.2383 | 261.5137 | 77.8807 | 296.4822 | 104.9055
0.2706 | 0.18381 | 209.8103 | 0.1623 | 261.5895 | 77.6738 | 296.5579 | 104.9052
0.27131 | 0.18418 | 210.3592 | 0.2104 | 261.7243 | 77.6711 | 296.7842 | 105.1796
0.2721 | 0.18437 | 211.0384 | 0.3068 | 261.8543 | 77.6959 | 297.0274 | 105.5192
0.27282 | 0.18493 | 211.64 | 0.1885 | 262.1732 | 77.7125 | 297.4465 | 105.82
0.27346 | 0.18531 | 211.7702 | 0.1377 | 262.2674 | 77.5767 | 297.5624 | 105.8851
0.27418 | 0.1855 | 212.371 | 0.2432 | 262.3621 | 77.5932 | 297.7573 | 106.1855
0.27489 | 0.18587 | 212.3441 | 0.2599 | 262.3365 | 77.3808 | 297.7272 | 106.1721
0.27568 | 0.18625 | 212.8405 | 0.2422 | 262.5196 | 77.3396 | 297.993 | 106.4202
0.2764 | 0.18625 | 213.9381 | 0.3221 | 262.8056 | 77.5369 | 298.4619 | 106.969
0.27719 | 0.18662 | 214.2774 | 0.3192 | 262.9216 | 77.4387 | 298.6345 | 107.1387
0.2779 | 0.187 | 214.5907 | 0.1466 | 263.1986 | 77.3517 | 298.9638 | 107.2954
0.27847 | 0.18737 | 214.5903 | 0.2557 | 263.0894 | 77.192 | 298.8544 | 107.2951
0.27926 | 0.18737 | 215.5307 | 0.435 | 263.2236 | 77.3113 | 299.1453 | 107.7653
0.27998 | 0.18756 | 215.9744 | 0.3491 | 263.4574 | 77.272 | 299.4531 | 107.9872
0.28069 | 0.18775 | 216.3658 | 0.3472 | 263.5897 | 77.2142 | 299.6507 | 108.1829
0.28148 | 0.18831 | 216.6794 | 0.3597 | 263.6818 | 77.1092 | 299.795 | 108.3397
0.2822 | 0.18869 | 217.359 | 0.3346 | 263.9334 | 77.1545 | 300.1599 | 108.6795
0.28284 | 0.18869 | 217.3053 | 0.4185 | 263.8316 | 76.9592 | 300.0491 | 108.6526
0.28356 | 0.18906 | 218.3251 | 0.4429 | 264.1471 | 77.125 | 300.5346 | 109.1625
0.28435 | 0.18981 | 218.2203 | 0.3123 | 264.2428 | 76.8738 | 300.6129 | 109.1102
0.28506 | 0.19019 | 218.7691 | 0.285 | 264.453 | 76.8733 | 300.9146 | 109.3846
0.28578 | 0.19037 | 219.239 | 0.3154 | 264.5793 | 76.845 | 301.1191 | 109.6195
0.28657 | 0.19075 | 219.7876 | 0.2911 | 264.7864 | 76.8252 | 301.4177 | 109.8938
0.28714 | 0.19094 | 219.9176 | 0.3389 | 264.782 | 76.7169 | 301.4349 | 109.9588
0.28793 | 0.19112 | 220.4658 | 0.365 | 264.9386 | 76.6974 | 301.6829 | 110.2329
0.28864 | 0.19169 | 221.0673 | 0.1919 | 265.3122 | 76.7156 | 302.1568 | 110.5337
0.28936 | 0.19225 | 221.4595 | 0.0862 | 265.5486 | 76.6611 | 302.4586 | 110.7298
0.29 | 0.19244 | 221.5632 | 0.1796 | 265.4898 | 76.5262 | 302.417 | 110.7816
0.29086 | 0.19262 | 222.2682 | 0.2049 | 265.6995 | 76.5425 | 302.7442 | 111.1341
0.29165 | 0.19262 | 222.7636 | 0.2875 | 265.782 | 76.5056 | 302.9093 | 111.3818
0.29215 | 0.19262 | 222.6579 | 0.3455 | 265.6888 | 76.3377 | 302.7984 | 111.3289
0.29294 | 0.193 | 223.3634 | 0.4076 | 265.8619 | 76.3734 | 303.0891 | 111.6817
0.29373 | 0.19337 | 223.5719 | 0.4598 | 265.8792 | 76.2392 | 303.1411 | 111.7859
0.29444 | 0.19356 | 224.5912 | 0.4935 | 266.1852 | 76.4004 | 303.6171 | 112.2956
0.29523 | 0.19412 | 224.9832 | 0.4223 | 266.3871 | 76.3292 | 303.8843 | 112.4916
0.29595 | 0.19431 | 225.8978 | 0.455 | 266.6593 | 76.4539 | 304.3089 | 112.9489
0.29652 | 0.1945 | 225.74 | 0.1979 | 266.8638 | 76.2524 | 304.4871 | 112.87
0.29731 | 0.19431 | 225.6854 | 0.0814 | 266.9621 | 76.0315 | 304.5763 | 112.8427
0.29802 | 0.19431 | 226.1548 | 0.1226 | 267.0773 | 76.0063 | 304.7698 | 113.0774
0.29867 | 0.19412 | 226.964 | 0.2302 | 267.2395 | 76.1135 | 305.0668 | 113.482
0.29953 | 0.19412 | 227.6686 | 0.2952 | 267.4093 | 76.1304 | 305.3541 | 113.8343
0.30031 | 0.19412 | 228.0069 | 0.3616 | 267.4557 | 76.0432 | 305.4569 | 114.0035
0.30089 | 0.1945 | 228.0588 | 0.1273 | 267.7073 | 75.9153 | 305.7171 | 114.0294
0.3016 | 0.19431 | 228.3445 | 0.066 | 267.8638 | 75.8296 | 305.9213 | 114.1723
0.30239 | 0.19412 | 228.7086 | 0.0876 | 267.9636 | 75.7523 | 306.0817 | 114.3543
0.30311 | 0.19394 | 229.4915 | 0.0477 | 268.2645 | 75.8319 | 306.513 | 114.7457
0.30389 | 0.19356 | 229.8551 | 0.0016 | 268.4318 | 75.7548 | 306.741 | 114.9276
0.30461 | 0.193 | 230.5848 | -0.1088 | 268.7854 | 75.8164 | 307.2162 | 115.2924
0.30518 | 0.19262 | 230.5303 | -0.1083 | 268.7667 | 75.6558 | 307.1884 | 115.2651
0.30597 | 0.19244 | 231.3129 | 0.0395 | 268.8798 | 75.717 | 307.432 | 115.6565
0.30669 | 0.19244 | 231.4944 | 0.1259 | 268.8539 | 75.5991 | 307.4363 | 115.7472
0.30747 | 0.19244 | 232.1205 | 0.2328 | 268.9557 | 75.6091 | 307.6424 | 116.0602
0.30819 | 0.19262 | 232.0146 | 0.2225 | 268.9307 | 75.3986 | 307.5998 | 116.0073
0.30891 | 0.19281 | 233.2954 | 0.2853 | 269.2948 | 75.639 | 308.1774 | 116.6477
0.30969 | 0.19337 | 233.0332 | 0.3081 | 269.1846 | 75.3613 | 308.0235 | 116.5166
0.31027 | 0.19337 | 233.529 | 0.3337 | 269.3243 | 75.382 | 308.2458 | 116.7645
0.31105 | 0.19375 | 234.2867 | 0.3932 | 269.5174 | 75.4348 | 308.5652 | 117.1434
0.31177 | 0.19431 | 234.4956 | 0.2696 | 269.7106 | 75.3284 | 308.7932 | 117.2478
0.31249 | 0.19412 | 234.572 | 0.3043 | 269.7014 | 75.1799 | 308.7967 | 117.286
0.31327 | 0.19431 | 235.12 | 0.371 | 269.8173 | 75.1657 | 309.004 | 117.56
0.31399 | 0.1945 | 235.7205 | 0.3307 | 270.0578 | 75.1856 | 309.3445 | 117.8602
0.31463 | 0.19487 | 235.7983 | 0.301 | 270.1134 | 75.056 | 309.4132 | 117.8992
0.31535 | 0.19487 | 236.3984 | 0.3241 | 270.2904 | 75.0759 | 309.6901 | 118.1992
0.31607 | 0.19506 | 236.9727 | 0.3597 | 270.4462 | 75.0876 | 309.9416 | 118.4863
0.31685 | 0.19525 | 237.3637 | 0.2689 | 270.6673 | 75.0242 | 310.2279 | 118.6818
0.31757 | 0.19544 | 237.5194 | 0.1849 | 270.8032 | 74.9038 | 310.3898 | 118.7597
0.31836 | 0.19544 | 237.9361 | 0.2639 | 270.8631 | 74.8492 | 310.5191 | 118.968
0.31893 | 0.19581 | 238.171 | 0.2548 | 270.9505 | 74.7883 | 310.6457 | 119.0855
0.31965 | 0.19581 | 238.8234 | 0.267 | 271.1558 | 74.8249 | 310.9597 | 119.4117
0.32036 | 0.19581 | 239.1356 | 0.3119 | 271.215 | 74.755 | 311.0709 | 119.5678
0.32115 | 0.19581 | 239.9708 | 0.3081 | 271.4972 | 74.8319 | 311.4923 | 119.9854
0.32194 | 0.19581 | 240.2828 | 0.3375 | 271.5718 | 74.7455 | 311.6189 | 120.1414
0.32265 | 0.196 | 241.0402 | 0.4261 | 271.7356 | 74.8145 | 311.909 | 120.5201
0.32337 | 0.196 | 241.3001 | 0.4639 | 271.7845 | 74.7291 | 312.0011 | 120.65
0.32402 | 0.19619 | 241.3775 | 0.5234 | 271.7508 | 74.604 | 311.9803 | 120.6887
0.32466 | 0.19656 | 241.9 | 0.4476 | 272.0007 | 74.6169 | 312.3174 | 120.95
0.32552 | 0.19675 | 242.1076 | 0.3868 | 272.1307 | 74.4834 | 312.482 | 121.0538
0.32623 | 0.19713 | 242.5254 | 0.3383 | 272.3185 | 74.4479 | 312.7394 | 121.2627
0.32695 | 0.1975 | 242.9954 | 0.3065 | 272.507 | 74.4286 | 313.0062 | 121.4977
0.32774 | 0.19769 | 243.5433 | 0.3389 | 272.6572 | 74.4169 | 313.2477 | 121.7716
0.32831 | 0.19788 | 243.4639 | 0.403 | 272.5666 | 74.2625 | 313.1439 | 121.7319
0.3291 | 0.19825 | 244.1953 | 0.3298 | 272.8836 | 74.3071 | 313.5829 | 122.0977
0.32974 | 0.19844 | 244.3512 | 0.4326 | 272.8328 | 74.2089 | 313.558 | 122.1756
0.33053 | 0.19881 | 245.0303 | 0.2867 | 273.2051 | 74.2376 | 314.0434 | 122.5151
0.33132 | 0.19881 | 245.4992 | 0.4538 | 273.1943 | 74.2026 | 314.1108 | 122.7496
0.33203 | 0.199 | 246.0211 | 0.512 | 273.31 | 74.1997 | 314.3135 | 123.0105
0.33268 | 0.19919 | 245.9676 | 0.5542 | 273.25 | 74.0396 | 314.2446 | 122.9838
0.3334 | 0.19938 | 246.4895 | 0.5946 | 273.3836 | 74.0371 | 314.4651 | 123.2447
0.33411 | 0.19975 | 247.2211 | 0.5092 | 273.7128 | 74.0975 | 314.9163 | 123.6105
0.3349 | 0.19994 | 247.5335 | 0.5364 | 273.7898 | 74.0163 | 315.0453 | 123.7667
0.33562 | 0.20013 | 248.1861 | 0.5077 | 274.036 | 74.053 | 315.4004 | 124.0931
0.3364 | 0.2005 | 248.6298 | 0.4837 | 274.2079 | 74.0114 | 315.6462 | 124.3149
0.33712 | 0.20069 | 248.5238 | 0.4418 | 274.2145 | 73.8223 | 315.6351 | 124.2619
0.33769 | 0.20106 | 248.471 | 0.5038 | 274.1349 | 73.6812 | 315.5467 | 124.2355
0.33848 | 0.20125 | 249.4896 | 0.5728 | 274.4054 | 73.8109 | 315.987 | 124.7448
0.3392 | 0.20144 | 249.6976 | 0.5734 | 274.4741 | 73.7162 | 316.0904 | 124.8488
0.33998 | 0.20163 | 250.2977 | 0.5436 | 274.704 | 73.722 | 316.4202 | 125.1488
0.3407 | 0.20219 | 250.8466 | 0.4329 | 274.9976 | 73.7281 | 316.8054 | 125.4233
0.34149 | 0.20256 | 251.421 | 0.3544 | 275.2676 | 73.7263 | 317.1711 | 125.7105
0.34206 | 0.20275 | 251.2631 | 0.4529 | 275.1165 | 73.5563 | 316.9936 | 125.6315
0.34285 | 0.20294 | 251.6539 | 0.4827 | 275.2169 | 73.5012 | 317.1593 | 125.827
0.34356 | 0.20331 | 252.2024 | 0.3895 | 275.493 | 73.5076 | 317.5267 | 126.1012
0.34428 | 0.20369 | 252.6723 | 0.2836 | 275.7555 | 73.4912 | 317.8676 | 126.3362
0.34507 | 0.20388 | 252.9847 | 0.4247 | 275.7185 | 73.4138 | 317.8826 | 126.4923
0.34578 | 0.20425 | 253.9516 | 0.3809 | 276.0846 | 73.5417 | 318.4099 | 126.9758
0.34636 | 0.20425 | 254.1071 | 0.4512 | 276.0662 | 73.4648 | 318.4173 | 127.0535
0.34714 | 0.20444 | 254.0009 | 0.5424 | 275.9396 | 73.2671 | 318.2731 | 127.0005
0.34779 | 0.20482 | 254.3664 | 0.5657 | 276.0381 | 73.2364 | 318.4325 | 127.1832
0.34865 | 0.205 | 254.8093 | 0.5792 | 276.1722 | 73.1828 | 318.6405 | 127.4047
0.34936 | 0.20538 | 255.4362 | 0.4858 | 276.4746 | 73.2123 | 319.0473 | 127.7181
0.35008 | 0.20557 | 256.2195 | 0.5354 | 276.6861 | 73.2865 | 319.3894 | 128.1098
0.35072 | 0.20594 | 256.1665 | 0.4878 | 276.716 | 73.1364 | 319.4105 | 128.0833
0.35144 | 0.20632 | 256.6626 | 0.4685 | 276.9007 | 73.1285 | 319.6778 | 128.3313
0.35223 | 0.2065 | 257.158 | 0.4215 | 277.1128 | 73.1056 | 319.9725 | 128.579
0.35294 | 0.20707 | 257.2099 | 0.2918 | 277.2598 | 72.9717 | 320.1281 | 128.6049
0.35373 | 0.20744 | 257.8889 | 0.2424 | 277.5356 | 73.0012 | 320.517 | 128.9444
0.35445 | 0.20763 | 257.9921 | 0.3068 | 277.5056 | 72.8826 | 320.5043 | 128.9961
0.35516 | 0.20782 | 258.6708 | 0.3235 | 277.7151 | 72.9269 | 320.8269 | 129.3354
0.35581 | 0.20819 | 258.9316 | 0.2786 | 277.8469 | 72.868 | 321.0022 | 129.4658
0.35652 | 0.20838 | 259.2964 | 0.3483 | 277.8988 | 72.8238 | 321.1149 | 129.6482
0.35724 | 0.20875 | 260.0278 | 0.372 | 278.1189 | 72.8827 | 321.4569 | 130.0139
0.35803 | 0.20913 | 260.0006 | 0.3691 | 278.1128 | 72.7145 | 321.4462 | 130.0003
0.35874 | 0.20932 | 260.4962 | 0.3665 | 278.2806 | 72.7074 | 321.6966 | 130.2481
0.35953 | 0.20969 | 261.3843 | 0.2058 | 278.7373 | 72.7954 | 322.3014 | 130.6922
0.3601 | 0.20969 | 261.3044 | 0.3568 | 278.5597 | 72.6571 | 322.1104 | 130.6522
0.36082 | 0.21007 | 261.8004 | 0.3231 | 278.7587 | 72.6503 | 322.3921 | 130.9002
0.36154 | 0.21044 | 262.0872 | 0.3654 | 278.812 | 72.5857 | 322.4932 | 131.0436
0.36232 | 0.21063 | 262.3733 | 0.3926 | 278.8802 | 72.5067 | 322.609 | 131.1866
0.36311 | 0.211 | 263.2353 | 0.3183 | 279.2418 | 72.5869 | 323.1143 | 131.6176
0.36383 | 0.211 | 263.678 | 0.4083 | 279.2994 | 72.5657 | 323.2457 | 131.839
0.3644 | 0.21119 | 263.86 | 0.4796 | 279.2887 | 72.5015 | 323.2654 | 131.93
0.36519 | 0.21119 | 264.4595 | 0.6115 | 279.3567 | 72.5093 | 323.4332 | 132.2297
0.3659 | 0.21175 | 264.4591 | 0.4923 | 279.4757 | 72.367 | 323.5522 | 132.2295
0.36655 | 0.21213 | 264.5106 | 0.4314 | 279.5538 | 72.2536 | 323.6389 | 132.2553
0.36741 | 0.21251 | 265.137 | 0.4091 | 279.7849 | 72.2551 | 323.9744 | 132.5685
0.36812 | 0.21269 | 265.9987 | 0.4617 | 280.0195 | 72.3488 | 324.3526 | 132.9993
0.36891 | 0.21288 | 266.1017 | 0.546 | 279.9696 | 72.222 | 324.3198 | 133.0508
0.36948 | 0.21307 | 266.4668 | 0.5186 | 280.1187 | 72.2088 | 324.5298 | 133.2334
0.37027 | 0.21363 | 266.5969 | 0.4275 | 280.2531 | 72.0901 | 324.686 | 133.2985
0.37099 | 0.21401 | 266.9883 | 0.2667 | 280.5444 | 72.0564 | 325.0424 | 133.4941
0.3717 | 0.21419 | 267.5884 | 0.4692 | 280.5419 | 72.0791 | 325.14 | 133.7942
0.37249 | 0.21476 | 268.2939 | 0.2836 | 280.9627 | 72.1161 | 325.6783 | 134.1469
0.37321 | 0.21494 | 268.6847 | 0.3043 | 281.0723 | 72.0824 | 325.8531 | 134.3424
0.37385 | 0.21513 | 268.5266 | 0.3414 | 280.9825 | 71.9156 | 325.7369 | 134.2633
0.37457 | 0.21551 | 269.1795 | 0.3809 | 281.1606 | 71.9525 | 326.0238 | 134.5897
0.37528 | 0.21588 | 269.2308 | 0.2875 | 281.2711 | 71.8286 | 326.1429 | 134.6154
0.37607 | 0.21607 | 269.8307 | 0.2619 | 281.4967 | 71.8377 | 326.4684 | 134.9153
0.37679 | 0.21626 | 270.5615 | 0.3876 | 281.6146 | 71.8952 | 326.7082 | 135.2808
0.37758 | 0.21644 | 270.8998 | 0.4504 | 281.6645 | 71.8348 | 326.8145 | 135.4499
0.37815 | 0.21663 | 270.8988 | 0.4167 | 281.6979 | 71.7255 | 326.8477 | 135.4494
0.37886 | 0.21701 | 271.6039 | 0.3185 | 282.0311 | 71.7761 | 327.2985 | 135.802
0.37958 | 0.21738 | 271.4199 | 0.3226 | 281.9657 | 71.5919 | 327.2024 | 135.71
0.38037 | 0.21757 | 272.1244 | 0.408 | 282.1151 | 71.6289 | 327.4692 | 136.0622
0.38116 | 0.21776 | 272.9596 | 0.3241 | 282.4774 | 71.7001 | 327.9707 | 136.4798
0.38187 | 0.21813 | 273.1678 | 0.326 | 282.5449 | 71.6201 | 328.0729 | 136.5839
0.38266 | 0.21851 | 273.9774 | 0.3421 | 282.7987 | 71.6843 | 328.4616 | 136.9887
0.38323 | 0.21888 | 273.6107 | 0.1962 | 282.8224 | 71.4811 | 328.4242 | 136.8054
0.38395 | 0.21888 | 274.001 | 0.2875 | 282.8612 | 71.4494 | 328.528 | 137.0005
0.38474 | 0.21926 | 274.7059 | 0.2343 | 283.1493 | 71.4864 | 328.9337 | 137.353
0.38545 | 0.21963 | 274.9403 | 0.1594 | 283.3024 | 71.4143 | 329.1258 | 137.4702
0.38624 | 0.21963 | 275.5657 | 0.2073 | 283.4629 | 71.4306 | 329.3906 | 137.7829
0.38696 | 0.21982 | 276.1134 | 0.3626 | 283.4902 | 71.44 | 329.5091 | 138.0567
0.38753 | 0.22001 | 276.4261 | 0.3616 | 283.5954 | 71.415 | 329.6665 | 138.2131
0.38832 | 0.2202 | 276.3199 | 0.4138 | 283.5078 | 71.2425 | 329.5611 | 138.1599
0.38903 | 0.22057 | 276.8158 | 0.3093 | 283.7776 | 71.2388 | 329.9136 | 138.4079
0.38982 | 0.22076 | 277.3632 | 0.4587 | 283.8107 | 71.2353 | 330.0379 | 138.6816
0.39054 | 0.22095 | 277.8847 | 0.3849 | 284.0583 | 71.2382 | 330.3725 | 138.9424
0.39125 | 0.22113 | 278.1709 | 0.4141 | 284.1245 | 71.1809 | 330.4863 | 139.0854
0.3919 | 0.22151 | 278.4316 | 0.3481 | 284.2774 | 71.1303 | 330.6827 | 139.2158
0.39261 | 0.22188 | 278.7706 | 0.2364 | 284.5021 | 71.0868 | 330.9639 | 139.3853
0.39333 | 0.22226 | 279.3972 | 0.1728 | 284.7746 | 71.1168 | 331.3408 | 139.6986
0.39412 | 0.22263 | 279.1346 | 0.1844 | 284.6755 | 70.9076 | 331.1979 | 139.5673
0.39483 | 0.22263 | 279.4463 | 0.2721 | 284.6917 | 70.8579 | 331.2661 | 139.7232
0.39562 | 0.22282 | 280.4121 | 0.3409 | 284.9448 | 70.9611 | 331.6802 | 140.2061
0.39619 | 0.2232 | 280.6208 | 0.236 | 285.1193 | 70.9111 | 331.8894 | 140.3104
0.39684 | 0.22338 | 281.0117 | 0.3532 | 285.1324 | 70.8944 | 331.9676 | 140.5058
0.3977 | 0.22395 | 281.7168 | 0.1401 | 285.5805 | 70.9186 | 332.5333 | 140.8584
0.39841 | 0.22413 | 282.2122 | 0.17 | 285.7157 | 70.9155 | 332.7511 | 141.1061
0.3992 | 0.22432 | 282.0536 | 0.2959 | 285.537 | 70.7355 | 332.5459 | 141.0268
0.39992 | 0.2247 | 282.6801 | 0.2749 | 285.7668 | 70.7656 | 332.8802 | 141.3401
0.4007 | 0.22488 | 283.2798 | 0.2865 | 285.9551 | 70.7761 | 333.1684 | 141.6399
0.40128 | 0.22507 | 283.1218 | 0.3081 | 285.8808 | 70.6355 | 333.0678 | 141.5609
0.40199 | 0.22526 | 283.9309 | 0.239 | 286.2196 | 70.7111 | 333.5414 | 141.9654
0.40278 | 0.22545 | 284.3475 | 0.2944 | 286.3031 | 70.6762 | 333.6944 | 142.1738
0.4035 | 0.22582 | 284.0328 | 0.325 | 286.1676 | 70.4724 | 333.5064 | 142.0164
0.40428 | 0.22601 | 284.9201 | 0.2441 | 286.5443 | 70.5547 | 334.0309 | 142.46
0.405 | 0.2262 | 285.5461 | 0.2413 | 286.7557 | 70.5846 | 334.3467 | 142.773
0.40557 | 0.22638 | 285.7019 | 0.3046 | 286.7444 | 70.5232 | 334.3613 | 142.8509
0.40629 | 0.22676 | 286.1977 | 0.35 | 286.8642 | 70.5209 | 334.5638 | 143.0988
0.40708 | 0.22695 | 286.5881 | 0.4124 | 286.932 | 70.4803 | 334.6967 | 143.2941
0.40787 | 0.22732 | 286.5608 | 0.331 | 287.0043 | 70.3372 | 334.7644 | 143.2804
0.40858 | 0.22751 | 287.3436 | 0.3838 | 287.2124 | 70.4057 | 335.103 | 143.6718
0.4093 | 0.2277 | 287.7082 | 0.3722 | 287.3455 | 70.3715 | 335.2969 | 143.8541
0.40994 | 0.22788 | 287.733 | 0.4512 | 287.2748 | 70.2668 | 335.2303 | 143.8665
0.41066 | 0.22807 | 288.2805 | 0.378 | 287.5305 | 70.2776 | 335.5773 | 144.1403
0.41145 | 0.22826 | 289.0893 | 0.5084 | 287.6697 | 70.3397 | 335.8512 | 144.5446
0.41216 | 0.22864 | 289.0883 | 0.4388 | 287.739 | 70.2171 | 335.9203 | 144.5441
0.41288 | 0.2292 | 289.1663 | 0.2306 | 287.9732 | 70.114 | 336.1675 | 144.5831
0.41367 | 0.2292 | 289.8699 | 0.3204 | 288.1179 | 70.1506 | 336.4295 | 144.9349
0.41438 | 0.22939 | 290.3651 | 0.3081 | 288.2953 | 70.1489 | 336.6895 | 145.1826
0.41495 | 0.22957 | 290.3901 | 0.3239 | 288.2878 | 70.058 | 336.6862 | 145.1951
0.41574 | 0.23014 | 290.7555 | 0.2126 | 288.5209 | 70.013 | 336.9801 | 145.3777
0.41646 | 0.23032 | 291.303 | 0.2971 | 288.6189 | 70.0241 | 337.1694 | 145.6515
0.41725 | 0.23051 | 292.1117 | 0.2787 | 288.9069 | 70.0859 | 337.5922 | 146.0559
0.41796 | 0.2307 | 292.1102 | 0.2657 | 288.9194 | 69.9652 | 337.6044 | 146.0551
0.41875 | 0.23089 | 292.5267 | 0.3197 | 289.0042 | 69.933 | 337.7587 | 146.2634
0.41932 | 0.23107 | 292.7347 | 0.3074 | 289.0858 | 69.887 | 337.875 | 146.3674
0.41997 | 0.23107 | 293.0466 | 0.4906 | 289.0066 | 69.854 | 337.8477 | 146.5233
0.42083 | 0.23126 | 293.7766 | 0.4747 | 289.2658 | 69.8849 | 338.2286 | 146.8883
0.42154 | 0.23182 | 293.6716 | 0.3397 | 289.3658 | 69.741 | 338.3111 | 146.8358
0.42233 | 0.23201 | 294.4018 | 0.4121 | 289.5368 | 69.7839 | 338.6038 | 147.2009
0.4229 | 0.2322 | 294.7928 | 0.3404 | 289.7389 | 69.7819 | 338.871 | 147.3964
0.42362 | 0.23239 | 294.739 | 0.3893 | 289.672 | 69.651 | 338.7952 | 147.3695
0.42441 | 0.23276 | 295.1822 | 0.3558 | 289.8533 | 69.6261 | 339.0503 | 147.5911
0.42512 | 0.23295 | 295.9388 | 0.3513 | 290.11 | 69.6869 | 339.4331 | 147.9694
0.42591 | 0.23332 | 295.833 | 0.3984 | 290.0276 | 69.5329 | 339.3331 | 147.9165
0.42663 | 0.23351 | 296.5634 | 0.2949 | 290.3746 | 69.5875 | 339.8018 | 148.2817
0.42741 | 0.2337 | 296.9015 | 0.3669 | 290.4153 | 69.5383 | 339.8988 | 148.4507
0.42813 | 0.23407 | 297.371 | 0.3851 | 290.5536 | 69.5316 | 340.1154 | 148.6855
0.4287 | 0.23426 | 297.0561 | 0.405 | 290.4287 | 69.365 | 339.9381 | 148.5281
0.42949 | 0.23445 | 298.1 | 0.4086 | 290.7731 | 69.481 | 340.4564 | 149.05
0.43021 | 0.23482 | 297.6546 | 0.2935 | 290.7397 | 69.2615 | 340.3488 | 148.8273
0.43099 | 0.23501 | 298.6462 | 0.319 | 291.0447 | 69.3652 | 340.8191 | 149.3231
0.43171 | 0.23539 | 299.2726 | 0.1642 | 291.4083 | 69.3953 | 341.2871 | 149.6363
0.43243 | 0.23557 | 299.4017 | 0.1782 | 291.4374 | 69.3101 | 341.3377 | 149.7009
0.43307 | 0.23576 | 299.6356 | 0.149 | 291.5445 | 69.2608 | 341.4838 | 149.8178
0.43379 | 0.23595 | 300.183 | 0.2501 | 291.6259 | 69.2727 | 341.6564 | 150.0915
0.43457 | 0.23614 | 299.8936 | 0.1909 | 291.5886 | 69.0803 | 341.5709 | 149.9468
0.43529 | 0.23633 | 300.5717 | 0.1767 | 291.8289 | 69.1225 | 341.9241 | 150.2858
0.43601 | 0.2367 | 301.2765 | 0.1825 | 292.058 | 69.1707 | 342.2707 | 150.6382
0.43679 | 0.23689 | 301.6929 | 0.2119 | 292.1674 | 69.1412 | 342.4496 | 150.8465
0.43737 | 0.23689 | 301.7696 | 0.1887 | 292.2162 | 69.0681 | 342.5111 | 150.8848
0.43815 | 0.23726 | 302.2912 | 0.1793 | 292.3994 | 69.063 | 342.7813 | 151.1456
0.4388 | 0.23764 | 302.8654 | 0.117 | 292.6531 | 69.0924 | 343.1307 | 151.4327
0.43959 | 0.23764 | 302.9153 | 0.1989 | 292.5879 | 68.9798 | 343.0738 | 151.4577
0.44037 | 0.23801 | 303.2539 | 0.0703 | 292.8293 | 68.9332 | 343.3716 | 151.6269
0.44095 | 0.23801 | 303.9841 | 0.1868 | 292.9562 | 69.0094 | 343.6202 | 151.992
0.44173 | 0.23839 | 303.5907 | 0.0536 | 292.9583 | 68.797 | 343.5568 | 151.7954
0.44245 | 0.23858 | 304.3472 | 0.1425 | 293.1216 | 68.8567 | 343.8461 | 152.1736
0.44317 | 0.23876 | 304.8422 | 0.1899 | 293.2392 | 68.8571 | 344.0462 | 152.4211
0.44395 | 0.23914 | 305.2069 | 0.2013 | 293.3493 | 68.817 | 344.2171 | 152.6034
0.44467 | 0.23951 | 305.4672 | 0.1719 | 293.4655 | 68.7647 | 344.3767 | 152.7336
0.44546 | 0.2397 | 305.8313 | 0.3072 | 293.4516 | 68.7248 | 344.4235 | 152.9157
0.44617 | 0.24008 | 306.2747 | 0.1437 | 293.7629 | 68.7138 | 344.8086 | 153.1373
0.44675 | 0.24045 | 306.3002 | 0.0624 | 293.8527 | 68.6313 | 344.9027 | 153.1501
0.44739 | 0.24045 | 306.8733 | 0.1697 | 293.9364 | 68.6606 | 345.0819 | 153.4366
0.44825 | 0.24083 | 307.5514 | 0.2304 | 294.1017 | 68.6803 | 345.3603 | 153.7757
0.44904 | 0.2412 | 307.5501 | 0.0436 | 294.2881 | 68.5593 | 345.5465 | 153.7751
0.44975 | 0.24139 | 308.1497 | 0.0778 | 294.4538 | 68.5835 | 345.812 | 154.0748
0.45047 | 0.24158 | 308.514 | 0.194 | 294.459 | 68.5553 | 345.878 | 154.257
0.45111 | 0.24158 | 308.5642 | 0.3212 | 294.3485 | 68.4684 | 345.7759 | 154.2821
0.45183 | 0.24176 | 309.4252 | 0.3667 | 294.59 | 68.5506 | 346.1609 | 154.7126
0.45262 | 0.24176 | 309.7887 | 0.4384 | 294.6395 | 68.5115 | 346.2709 | 154.8943
0.45326 | 0.24214 | 309.5003 | 0.3291 | 294.6527 | 68.3502 | 346.236 | 154.7501
0.45405 | 0.24233 | 310.0996 | 0.3693 | 294.8122 | 68.3637 | 346.4955 | 155.0498
0.45484 | 0.24251 | 310.8296 | 0.3508 | 295.0741 | 68.4058 | 346.879 | 155.4148
0.45541 | 0.24289 | 310.7767 | 0.3074 | 295.0998 | 68.308 | 346.8959 | 155.3883
0.4562 | 0.24289 | 311.3754 | 0.3483 | 295.2585 | 68.3213 | 347.1544 | 155.6877
0.45691 | 0.24326 | 311.4789 | 0.2627 | 295.3786 | 68.2368 | 347.2917 | 155.7394
0.45763 | 0.24364 | 311.8437 | 0.1247 | 295.6382 | 68.2097 | 347.6122 | 155.9219
0.45842 | 0.24364 | 312.2072 | 0.1611 | 295.723 | 68.1717 | 347.7575 | 156.1036
0.45913 | 0.24383 | 312.8851 | 0.2477 | 295.8623 | 68.2131 | 348.0098 | 156.4425
0.45992 | 0.24402 | 313.3537 | 0.2188 | 296.0474 | 68.1982 | 348.273 | 156.6768
0.4605 | 0.2442 | 313.6399 | 0.2037 | 296.1579 | 68.1755 | 348.4313 | 156.82
0.46121 | 0.24439 | 313.0894 | 0.2058 | 295.9723 | 67.9499 | 348.1539 | 156.5447
0.462 | 0.24458 | 314.0023 | 0.2875 | 296.1949 | 68.0318 | 348.5286 | 157.0011
0.46271 | 0.24477 | 314.4711 | 0.228 | 296.4107 | 68.0278 | 348.8225 | 157.2355
0.4635 | 0.24495 | 314.9658 | 0.221 | 296.5826 | 68.0189 | 349.0769 | 157.4829
0.46422 | 0.24533 | 315.409 | 0.2393 | 296.712 | 68.0094 | 349.2802 | 157.7045
0.46479 | 0.24533 | 315.381 | 0.3375 | 296.6045 | 67.9195 | 349.168 | 157.6905
0.46558 | 0.2457 | 316.1115 | 0.2205 | 296.965 | 67.9615 | 349.6503 | 158.0558
0.4663 | 0.24608 | 315.9275 | 0.248 | 296.8762 | 67.8175 | 349.5307 | 157.9637
0.46708 | 0.24608 | 316.4738 | 0.2366 | 297.0697 | 67.8201 | 349.8153 | 158.2369
0.4678 | 0.24627 | 317.1778 | 0.3068 | 297.2341 | 67.8668 | 350.0971 | 158.5889
0.46859 | 0.24645 | 317.6986 | 0.3401 | 297.3744 | 67.8639 | 350.3242 | 158.8493
0.46916 | 0.24664 | 317.3576 | 0.2896 | 297.3113 | 67.7081 | 350.2042 | 158.6788
0.46988 | 0.24683 | 317.9309 | 0.3029 | 297.4891 | 67.727 | 350.4775 | 158.9654
0.47066 | 0.24702 | 318.1119 | 0.3563 | 297.496 | 67.652 | 350.5147 | 159.056
0.47138 | 0.2472 | 318.5807 | 0.3046 | 297.704 | 67.6486 | 350.8007 | 159.2903
0.47217 | 0.24739 | 319.2582 | 0.4039 | 297.8305 | 67.6793 | 351.0402 | 159.6291
0.47288 | 0.24758 | 319.5179 | 0.4177 | 297.9033 | 67.6317 | 351.1562 | 159.7589
0.4736 | 0.24777 | 320.1434 | 0.4579 | 298.0716 | 67.6616 | 351.4288 | 160.0717
0.47424 | 0.24795 | 319.9329 | 0.3936 | 298.0657 | 67.525 | 351.3878 | 159.9664
0.47496 | 0.24852 | 319.9324 | 0.2737 | 298.1854 | 67.423 | 351.5075 | 159.9662
0.47575 | 0.24852 | 320.8184 | 0.2812 | 298.4733 | 67.4977 | 351.943 | 160.4092
0.47646 | 0.24889 | 320.8957 | 0.16 | 298.6202 | 67.4123 | 352.1028 | 160.4478
0.47718 | 0.24889 | 321.5467 | 0.3132 | 298.684 | 67.4477 | 352.2751 | 160.7733
0.47797 | 0.24908 | 321.8322 | 0.3604 | 298.732 | 67.3962 | 352.3707 | 160.9161
0.4784 | 0.24927 | 322.0928 | 0.267 | 298.9123 | 67.3901 | 352.5944 | 161.0464
0.47918 | 0.24927 | 322.2209 | 0.268 | 298.954 | 67.3059 | 352.6574 | 161.1104
0.4799 | 0.24964 | 322.7163 | 0.3137 | 299.0734 | 67.3087 | 352.8595 | 161.3582
0.48076 | 0.24983 | 323.0016 | 0.3568 | 299.1254 | 67.2477 | 352.959 | 161.5008
0.48155 | 0.2502 | 323.5752 | 0.3406 | 299.3328 | 67.2568 | 353.262 | 161.7876
0.48226 | 0.25039 | 323.8086 | 0.3491 | 299.4021 | 67.2053 | 353.3702 | 161.9043
0.48291 | 0.25058 | 324.2775 | 0.3582 | 299.5493 | 67.2127 | 353.5956 | 162.1388
0.48362 | 0.25077 | 324.6417 | 0.3457 | 299.6832 | 67.1885 | 353.7901 | 162.3208
0.48434 | 0.25095 | 324.5877 | 0.2643 | 299.7466 | 67.0778 | 353.8445 | 162.2938
0.48513 | 0.25133 | 325.1612 | 0.187 | 300.0151 | 67.0871 | 354.2086 | 162.5806
0.48577 | 0.25152 | 325.6562 | 0.246 | 300.1211 | 67.1001 | 354.3971 | 162.8281
0.48663 | 0.25171 | 326.1506 | 0.2396 | 300.2923 | 67.0831 | 354.6507 | 163.0753
0.4872 | 0.25189 | 325.9664 | 0.1931 | 300.2774 | 66.9663 | 354.6051 | 162.9832
0.48792 | 0.25189 | 326.6696 | 0.2335 | 300.4714 | 67.0122 | 354.9163 | 163.3348
0.48871 | 0.25208 | 327.1641 | 0.3477 | 300.522 | 67.0054 | 355.0493 | 163.582
0.48942 | 0.25208 | 327.1879 | 0.4723 | 300.4053 | 66.9121 | 354.9366 | 163.5939
0.49021 | 0.25227 | 327.7085 | 0.3992 | 300.652 | 66.9108 | 355.2701 | 163.8543
0.49093 | 0.25246 | 327.9942 | 0.4015 | 300.7449 | 66.8713 | 355.4106 | 163.9971
0.49164 | 0.25264 | 328.2538 | 0.3604 | 300.8725 | 66.8266 | 355.5815 | 164.1269
0.49229 | 0.25283 | 328.5397 | 0.3016 | 301.0266 | 66.7972 | 355.7833 | 164.2699
0.493 | 0.25321 | 329.0873 | 0.1796 | 301.3312 | 66.8113 | 356.1791 | 164.5437
0.49379 | 0.25339 | 329.0331 | 0.0573 | 301.4354 | 66.6935 | 356.2742 | 164.5165
0.49451 | 0.25358 | 329.6062 | 0.1389 | 301.5448 | 66.7129 | 356.4792 | 164.8031
0.49522 | 0.25358 | 330.2048 | 0.2041 | 301.6792 | 66.7373 | 356.7133 | 165.1024
0.49601 | 0.25377 | 330.5425 | 0.2246 | 301.7712 | 66.6994 | 356.8616 | 165.2712
0.49658 | 0.25396 | 330.6457 | 0.2184 | 301.8118 | 66.6432 | 356.9195 | 165.3229
0.49723 | 0.25433 | 330.9061 | 0.1705 | 301.9465 | 66.6091 | 357.0976 | 165.4531
0.49809 | 0.25433 | 331.1646 | 0.363 | 301.8402 | 66.546 | 357.0343 | 165.5823
0.4988 | 0.25471 | 331.4509 | 0.2845 | 302.0141 | 66.5078 | 357.2559 | 165.7254
0.49959 | 0.25489 | 331.8408 | 0.246 | 302.1826 | 66.481 | 357.4894 | 165.9204
0.50031 | 0.25508 | 331.9435 | 0.2145 | 302.2483 | 66.4062 | 357.5723 | 165.9718
0.50095 | 0.25527 | 332.4646 | 0.2501 | 302.3864 | 66.4248 | 357.7972 | 166.2323
0.50167 | 0.25546 | 332.8025 | 0.2396 | 302.5096 | 66.3974 | 357.9767 | 166.4013
0.50231 | 0.25564 | 333.5326 | 0.2528 | 302.7397 | 66.4576 | 358.3285 | 166.7663
0.50317 | 0.25583 | 333.8439 | 0.2549 | 302.8414 | 66.4059 | 358.482 | 166.9219
0.50389 | 0.25602 | 334.4953 | 0.1974 | 303.116 | 66.4409 | 358.8653 | 167.2477
0.50468 | 0.25621 | 334.3626 | 0.1746 | 303.0946 | 66.3107 | 358.8217 | 167.1813
0.50539 | 0.25658 | 334.7273 | 0.0994 | 303.2914 | 66.2889 | 359.0792 | 167.3636
0.50596 | 0.25658 | 334.856 | 0.065 | 303.3687 | 66.2392 | 359.178 | 167.428
0.50675 | 0.25677 | 335.5072 | 0.175 | 303.4757 | 66.2648 | 359.3936 | 167.7536
0.50747 | 0.25696 | 335.8973 | 0.1818 | 303.599 | 66.2481 | 359.5819 | 167.9487
0.50826 | 0.25714 | 336.2611 | 0.1722 | 303.7298 | 66.217 | 359.7733 | 168.1305
0.50897 | 0.25733 | 336.2854 | 0.1791 | 303.731 | 66.1285 | 359.7786 | 168.1427
0.50962 | 0.25733 | 336.7013 | 0.2073 | 303.8415 | 66.1264 | 359.9583 | 168.3506
0.51033 | 0.25752 | 336.9085 | 0.2584 | 303.8594 | 66.0742 | 360.0108 | 168.4542
0.51105 | 0.25771 | 337.3247 | 0.3474 | 303.9092 | 66.063 | 360.13 | 168.6624
0.51176 | 0.25789 | 337.8193 | 0.2826 | 304.1388 | 66.0673 | 360.4421 | 168.9097
0.51255 | 0.25808 | 338.1569 | 0.2535 | 304.2805 | 66.0316 | 360.64 | 169.0785
0.51334 | 0.25846 | 338.4429 | 0.1923 | 304.437 | 65.9859 | 360.8442 | 169.2215
0.51406 | 0.25827 | 338.7011 | 0.2663 | 304.4491 | 65.9441 | 360.8993 | 169.3506
0.51463 | 0.25827 | 338.8037 | 0.3733 | 304.3763 | 65.8906 | 360.8435 | 169.4018
0.51542 | 0.25846 | 339.298 | 0.3712 | 304.5431 | 65.8858 | 361.0928 | 169.649
0.51613 | 0.25883 | 339.7932 | 0.358 | 304.7214 | 65.8904 | 361.3536 | 169.8966
0.51692 | 0.25883 | 339.9212 | 0.4523 | 304.6698 | 65.8146 | 361.3233 | 169.9606
0.51764 | 0.25902 | 339.8933 | 0.4502 | 304.6626 | 65.718 | 361.3114 | 169.9466
0.51835 | 0.25902 | 340.8313 | 0.5109 | 304.9145 | 65.8083 | 361.7198 | 170.4157
0.51914 | 0.25921 | 341.1428 | 0.467 | 305.0623 | 65.7684 | 361.9194 | 170.5714
0.51971 | 0.25939 | 341.1676 | 0.4232 | 305.1143 | 65.7006 | 361.9756 | 170.5838
0.5205 | 0.25958 | 341.8448 | 0.4251 | 305.3382 | 65.7313 | 362.3123 | 170.9224
0.52122 | 0.25977 | 342.2871 | 0.3607 | 305.55 | 65.7259 | 362.5978 | 171.1435
0.52193 | 0.25996 | 342.1546 | 0.4102 | 305.4563 | 65.6102 | 362.4821 | 171.0773
0.52258 | 0.26015 | 342.7017 | 0.4285 | 305.6204 | 65.634 | 362.7373 | 171.3508
0.52344 | 0.25996 | 343.0899 | 0.4969 | 305.6814 | 65.6004 | 362.8631 | 171.545
0.52408 | 0.26015 | 342.9316 | 0.4482 | 305.6773 | 65.4893 | 362.8326 | 171.4658
0.5248 | 0.26033 | 343.5306 | 0.4478 | 305.8774 | 65.5142 | 363.1325 | 171.7653
0.52551 | 0.26052 | 344.0513 | 0.5441 | 305.9547 | 65.524 | 363.2965 | 172.0256
0.5263 | 0.26052 | 344.8584 | 0.6192 | 306.1486 | 65.5793 | 363.625 | 172.4292
0.52702 | 0.26108 | 344.4399 | 0.3409 | 306.2874 | 65.4106 | 363.694 | 172.2199
0.5278 | 0.26127 | 345.0125 | 0.3187 | 306.5005 | 65.4215 | 364.0026 | 172.5063
0.52838 | 0.26146 | 345.1157 | 0.3924 | 306.4612 | 65.37 | 363.9804 | 172.5578
0.52909 | 0.26146 | 345.505 | 0.4097 | 306.5736 | 65.3551 | 364.1578 | 172.7525
0.52988 | 0.26165 | 346.0515 | 0.4379 | 306.7276 | 65.3611 | 364.4029 | 173.0258
0.5306 | 0.26183 | 346.3109 | 0.3469 | 306.9051 | 65.3217 | 364.6236 | 173.1555
0.53138 | 0.26202 | 346.4394 | 0.3286 | 306.9662 | 65.249 | 364.7061 | 173.2197
0.5321 | 0.2624 | 346.804 | 0.1964 | 307.2199 | 65.2297 | 365.0206 | 173.402
0.53267 | 0.2624 | 347.0893 | 0.3048 | 307.2066 | 65.2131 | 365.0549 | 173.5447
0.53346 | 0.26258 | 347.2178 | 0.3154 | 307.2389 | 65.1408 | 365.1085 | 173.6089
0.53418 | 0.26258 | 347.7116 | 0.2369 | 307.482 | 65.1459 | 365.4339 | 173.8558
0.53496 | 0.26258 | 348.2836 | 0.3115 | 307.598 | 65.1569 | 365.6453 | 174.1418
0.53568 | 0.26277 | 348.778 | 0.4275 | 307.6468 | 65.1621 | 365.7765 | 174.389
0.5364 | 0.26296 | 349.3247 | 0.4018 | 307.8548 | 65.1771 | 366.0756 | 174.6624
0.53718 | 0.26296 | 349.0346 | 0.4384 | 307.7215 | 65.0273 | 365.8939 | 174.5173
0.53776 | 0.26315 | 349.1639 | 0.4591 | 307.7439 | 64.982 | 365.9378 | 174.5819
0.53855 | 0.26315 | 349.344 | 0.4974 | 307.7656 | 64.9203 | 365.9896 | 174.672
0.53919 | 0.26333 | 349.7864 | 0.4634 | 307.9471 | 64.9248 | 366.2448 | 174.8932
0.53998 | 0.26352 | 350.5941 | 0.541 | 308.1387 | 64.9798 | 366.571 | 175.297
0.54077 | 0.26371 | 350.5397 | 0.4223 | 308.2393 | 64.8749 | 366.6625 | 175.2698
0.54148 | 0.26408 | 351.0087 | 0.378 | 308.4399 | 64.8757 | 366.9413 | 175.5043
0.54213 | 0.26427 | 350.8764 | 0.2949 | 308.4789 | 64.7741 | 366.9583 | 175.4382
0.54284 | 0.26446 | 351.5537 | 0.2278 | 308.7718 | 64.8135 | 367.3641 | 175.7769
0.54356 | 0.26465 | 351.7086 | 0.2338 | 308.8174 | 64.7565 | 367.4355 | 175.8543
0.54435 | 0.26465 | 352.5939 | 0.3453 | 309.001 | 64.8255 | 367.7666 | 176.2969
0.54506 | 0.26465 | 352.4085 | 0.4632 | 308.8213 | 64.7062 | 367.556 | 176.2042
0.54585 | 0.26483 | 352.6937 | 0.4069 | 308.9727 | 64.665 | 367.7549 | 176.3468
0.54642 | 0.26502 | 352.8229 | 0.4035 | 309.0191 | 64.6208 | 367.8229 | 176.4114
0.54714 | 0.26521 | 353.4218 | 0.4625 | 309.1598 | 64.6457 | 368.0634 | 176.7109
0.54793 | 0.2654 | 353.8898 | 0.4482 | 309.3301 | 64.6382 | 368.3117 | 176.9449
0.54864 | 0.2654 | 354.1223 | 0.4983 | 309.3575 | 64.5962 | 368.3778 | 177.0611
0.54943 | 0.26558 | 354.6948 | 0.5518 | 309.4948 | 64.6078 | 368.6106 | 177.3474
0.55015 | 0.26577 | 354.6145 | 0.493 | 309.5268 | 64.509 | 368.6293 | 177.3073
0.55093 | 0.26596 | 355.3959 | 0.4482 | 309.8321 | 64.5586 | 369.0648 | 177.698
0.55151 | 0.26615 | 354.9506 | 0.3705 | 309.7614 | 64.4106 | 368.9198 | 177.4753
0.55229 | 0.26652 | 355.6282 | 0.2381 | 310.1196 | 64.4415 | 369.391 | 177.8141
0.55301 | 0.26652 | 356.1741 | 0.2737 | 310.266 | 64.4568 | 369.6283 | 178.087
0.55373 | 0.26671 | 356.5901 | 0.2426 | 310.4358 | 64.4486 | 369.8674 | 178.295
0.55444 | 0.2669 | 356.8232 | 0.3168 | 310.4393 | 64.4073 | 369.9098 | 178.4116
0.55523 | 0.26708 | 356.7427 | 0.3327 | 310.3965 | 64.3013 | 369.8537 | 178.3714
0.5558 | 0.26727 | 357.0809 | 0.2229 | 310.6191 | 64.2959 | 370.1325 | 178.5404
0.55659 | 0.26746 | 357.5488 | 0.2475 | 310.7504 | 64.289 | 370.3419 | 178.7744
0.55731 | 0.26746 | 357.938 | 0.268 | 310.8597 | 64.2762 | 370.516 | 178.969
0.55809 | 0.26765 | 358.197 | 0.2267 | 310.9873 | 64.2318 | 370.6868 | 179.0985
0.55881 | 0.26784 | 358.8742 | 0.1765 | 311.2632 | 64.2707 | 371.0756 | 179.4371
0.55953 | 0.26802 | 358.7417 | 0.2017 | 311.1939 | 64.1647 | 370.9841 | 179.3708
0.56017 | 0.26802 | 358.8177 | 0.1904 | 311.2305 | 64.1043 | 371.0334 | 179.4088
0.56089 | 0.26802 | 359.3897 | 0.2985 | 311.3131 | 64.1245 | 371.2113 | 179.6948
0.56167 | 0.26821 | 359.7009 | 0.3425 | 311.3728 | 64.0899 | 371.323 | 179.8505
0.56239 | 0.2684 | 359.9863 | 0.3115 | 311.4989 | 64.059 | 371.4966 | 179.9931
0.56311 | 0.26859 | 360.6373 | 0.319 | 311.7084 | 64.0932 | 371.8146 | 180.3186
0.56389 | 0.26896 | 361.3148 | 0.2267 | 312.0266 | 64.1239 | 372.2457 | 180.6574
0.56461 | 0.26896 | 361.495 | 0.2319 | 312.0814 | 64.0744 | 372.3306 | 180.7475
0.56511 | 0.26934 | 360.8677 | 0.1829 | 311.9213 | 63.9064 | 372.066 | 180.4339
0.5659 | 0.26915 | 361.4387 | 0.1919 | 312.1027 | 63.9184 | 372.3425 | 180.7194
0.56669 | 0.26952 | 361.9334 | 0.0939 | 312.3656 | 63.9168 | 372.6878 | 180.9667
0.56747 | 0.26971 | 362.4535 | 0.0682 | 312.5646 | 63.9197 | 372.9736 | 181.2268
0.56819 | 0.26971 | 363.3389 | 0.1042 | 312.8238 | 63.9951 | 373.3802 | 181.6694
0.56898 | 0.2699 | 362.9449 | 0.0907 | 312.7059 | 63.8371 | 373.1968 | 181.4725
0.56955 | 0.2699 | 362.9951 | 0.1389 | 312.6745 | 63.7816 | 373.1736 | 181.4975
0.57027 | 0.27009 | 363.4632 | 0.0797 | 312.8897 | 63.7836 | 373.4669 | 181.7316
0.57105 | 0.27009 | 363.7998 | 0.1514 | 312.9302 | 63.7545 | 373.5635 | 181.8999
0.57177 | 0.27027 | 364.2679 | 0.2073 | 313.0303 | 63.7566 | 373.7417 | 182.134
0.57256 | 0.27027 | 364.709 | 0.326 | 313.0587 | 63.7459 | 373.8435 | 182.3545
0.57313 | 0.27065 | 365.0216 | 0.2191 | 313.2698 | 63.7367 | 374.1067 | 182.5108
0.57385 | 0.27084 | 364.4191 | 0.1262 | 313.1618 | 63.5519 | 373.8983 | 182.2095
0.57463 | 0.27084 | 365.0168 | 0.2263 | 313.261 | 63.5689 | 374.0971 | 182.5084
0.57535 | 0.27102 | 365.5371 | 0.2085 | 313.4522 | 63.5802 | 374.3751 | 182.7686
0.57614 | 0.27102 | 365.9781 | 0.1985 | 313.6092 | 63.5698 | 374.6056 | 182.9891
0.57685 | 0.27102 | 366.3933 | 0.2584 | 313.6877 | 63.5629 | 374.7533 | 183.1967
0.57757 | 0.2714 | 366.8882 | 0.248 | 313.8631 | 63.5698 | 375.0111 | 183.4441
0.57807 | 0.2714 | 366.808 | 0.2131 | 313.8712 | 63.5007 | 375.0059 | 183.404
0.57893 | 0.27159 | 366.7272 | 0.2454 | 313.812 | 63.3923 | 374.9332 | 183.3636
0.57972 | 0.27177 | 367.195 | 0.2114 | 314.0019 | 63.3869 | 375.2011 | 183.5975
0.58043 | 0.27177 | 367.7407 | 0.2251 | 314.1701 | 63.4027 | 375.4603 | 183.8704
0.58115 | 0.27177 | 368.3125 | 0.3568 | 314.229 | 63.423 | 375.6145 | 184.1563
0.58194 | 0.27215 | 368.8594 | 0.3539 | 314.4142 | 63.4312 | 375.8908 | 184.4297
0.58265 | 0.27234 | 368.4657 | 0.2843 | 314.3526 | 63.2855 | 375.7636 | 184.2329
0.5833 | 0.27252 | 368.5424 | 0.2201 | 314.4424 | 63.2286 | 375.8661 | 184.2712
0.58401 | 0.27252 | 369.2708 | 0.228 | 314.6773 | 63.2759 | 376.2224 | 184.6354
0.58473 | 0.27271 | 369.5039 | 0.2063 | 314.7767 | 63.2382 | 376.3606 | 184.7519
0.58552 | 0.2729 | 370.0239 | 0.2961 | 314.8602 | 63.242 | 376.5308 | 185.0119
0.58623 | 0.27309 | 370.6225 | 0.2798 | 315.076 | 63.2668 | 376.8464 | 185.3112
0.58695 | 0.27327 | 370.8294 | 0.2776 | 315.1472 | 63.2249 | 376.9521 | 185.4147
0.5876 | 0.27346 | 370.3838 | 0.2094 | 315.0669 | 63.0795 | 376.7975 | 185.1919
0.58831 | 0.27365 | 370.9562 | 0.2643 | 315.2028 | 63.1001 | 377.0288 | 185.4781
0.5891 | 0.27384 | 371.3718 | 0.2152 | 315.3904 | 63.0862 | 377.2857 | 185.6859
0.58981 | 0.27402 | 371.5265 | 0.2234 | 315.4338 | 63.0358 | 377.3548 | 185.7632
0.5906 | 0.27421 | 372.177 | 0.2017 | 315.6723 | 63.0619 | 377.7018 | 186.0885
0.59132 | 0.2744 | 372.8278 | 0.2066 | 315.8843 | 63.0956 | 378.0223 | 186.4139
0.59189 | 0.2744 | 371.964 | 0.1324 | 315.6706 | 62.8884 | 377.6646 | 185.982
0.59268 | 0.2744 | 372.5354 | 0.2201 | 315.7734 | 62.9012 | 377.8626 | 186.2677
0.5934 | 0.27459 | 373.134 | 0.2343 | 315.9587 | 62.9262 | 378.1477 | 186.567
0.59418 | 0.27459 | 373.5227 | 0.2872 | 316.0354 | 62.9082 | 378.2891 | 186.7613
0.5949 | 0.27496 | 374.2524 | 0.2639 | 316.3019 | 62.9552 | 378.6773 | 187.1262
0.59569 | 0.27515 | 374.4591 | 0.1132 | 316.5215 | 62.9066 | 378.9313 | 187.2295
0.5964 | 0.27515 | 374.9002 | 0.175 | 316.6067 | 62.905 | 379.0901 | 187.4501
0.59698 | 0.27515 | 374.4542 | 0.2029 | 316.4302 | 62.7698 | 378.8392 | 187.2271
0.59776 | 0.27534 | 374.8436 | 0.1955 | 316.5674 | 62.7522 | 379.0413 | 187.4218
0.59848 | 0.27534 | 375.5197 | 0.1955 | 316.7927 | 62.7901 | 379.3793 | 187.7598
0.59927 | 0.27534 | 375.7517 | 0.2079 | 316.8577 | 62.7463 | 379.4829 | 187.8758
0.59998 | 0.27553 | 376.1935 | 0.2258 | 316.987 | 62.745 | 379.686 | 188.0968
0.6007 | 0.27553 | 376.5824 | 0.2258 | 317.1167 | 62.735 | 379.8804 | 188.2912
0.60134 | 0.27534 | 376.5532 | 0.2812 | 317.0515 | 62.6628 | 379.8104 | 188.2766
0.60206 | 0.27553 | 376.8645 | 0.2903 | 317.1462 | 62.6399 | 379.9569 | 188.4322
0.60285 | 0.2759 | 376.7324 | 0.248 | 317.1445 | 62.5361 | 379.9332 | 188.3662
0.60356 | 0.27609 | 377.122 | 0.1584 | 317.3639 | 62.5264 | 380.2176 | 188.561
0.60421 | 0.27609 | 377.5895 | 0.2032 | 317.475 | 62.5371 | 380.4065 | 188.7947
0.60507 | 0.27646 | 378.3186 | 0.1103 | 317.8109 | 62.5688 | 380.864 | 189.1593
0.60564 | 0.27646 | 378.1076 | 0.1548 | 317.6961 | 62.4747 | 380.714 | 189.0538
0.60643 | 0.27628 | 378.7565 | 0.2234 | 317.8438 | 62.5006 | 380.9699 | 189.3783
0.60714 | 0.27646 | 379.12 | 0.1208 | 318.0675 | 62.4867 | 381.2542 | 189.56
0.60786 | 0.27646 | 378.804 | 0.1856 | 317.8974 | 62.361 | 381.0314 | 189.402
0.60865 | 0.27665 | 379.4283 | 0.1296 | 318.1615 | 62.3829 | 381.3995 | 189.7141
0.60936 | 0.27665 | 379.9216 | 0.2287 | 318.2268 | 62.3905 | 381.5471 | 189.9608
0.61015 | 0.27665 | 380.3623 | 0.2896 | 318.3128 | 62.3822 | 381.7066 | 190.1812
0.61072 | 0.27665 | 380.0469 | 0.3748 | 318.1225 | 62.2719 | 381.4636 | 190.0234
0.61144 | 0.27703 | 380.5677 | 0.2769 | 318.394 | 62.2842 | 381.8219 | 190.2838
0.61223 | 0.2774 | 381.0099 | 0.2028 | 318.6155 | 62.2763 | 382.1171 | 190.5049
0.61294 | 0.27759 | 380.7207 | 0.0525 | 318.6694 | 62.1562 | 382.1229 | 190.3604
0.61373 | 0.27778 | 381.4494 | 0.0963 | 318.8685 | 62.1952 | 382.4434 | 190.7247
0.61445 | 0.27796 | 381.9955 | 0.1226 | 319.0242 | 62.2116 | 382.6902 | 190.9978
0.61502 | 0.27796 | 381.8628 | 0.0855 | 319.0171 | 62.132 | 382.6609 | 190.9314
0.61574 | 0.27796 | 382.4605 | 0.2079 | 319.0939 | 62.1569 | 382.8373 | 191.2302
0.61652 | 0.27796 | 382.7707 | 0.3243 | 319.0809 | 62.1277 | 382.876 | 191.3853
0.61731 | 0.27815 | 383.2121 | 0.3339 | 319.2185 | 62.12 | 383.0872 | 191.6061
0.61803 | 0.27834 | 382.9752 | 0.2374 | 319.236 | 62.0095 | 383.0652 | 191.4876
0.61874 | 0.27853 | 383.7301 | 0.1868 | 319.5382 | 62.0598 | 383.4933 | 191.8651
0.61939 | 0.27871 | 383.6762 | 0.1023 | 319.6048 | 61.9865 | 383.5508 | 191.8381
0.6201 | 0.27871 | 383.9605 | 0.2104 | 319.5914 | 61.9607 | 383.5849 | 191.9803
0.62089 | 0.27871 | 384.584 | 0.2617 | 319.748 | 61.9825 | 383.8453 | 192.292
0.62161 | 0.2789 | 384.8691 | 0.1984 | 319.9063 | 61.957 | 384.0511 | 192.4345
0.62232 | 0.27871 | 384.9961 | 0.2571 | 319.8899 | 61.906 | 384.0559 | 192.498
0.62311 | 0.27871 | 385.3324 | 0.2942 | 319.9649 | 61.8817 | 384.187 | 192.6662
0.62368 | 0.2789 | 385.2787 | 0.3532 | 319.888 | 61.8162 | 384.1011 | 192.6393
0.62447 | 0.2789 | 385.6672 | 0.3163 | 320.0544 | 61.8004 | 384.3323 | 192.8336
0.62519 | 0.2789 | 386.082 | 0.4437 | 320.0653 | 61.796 | 384.4123 | 193.041
0.6259 | 0.27909 | 386.3671 | 0.4521 | 320.1519 | 61.7708 | 384.5465 | 193.1836
0.62669 | 0.27946 | 386.6526 | 0.3568 | 320.3424 | 61.7387 | 384.7845 | 193.3263
0.62741 | 0.27965 | 386.9116 | 0.3243 | 320.4612 | 61.7095 | 384.9465 | 193.4558
0.6282 | 0.27965 | 387.2739 | 0.3659 | 320.5404 | 61.6898 | 385.0861 | 193.637
0.62877 | 0.27965 | 387.1673 | 0.2959 | 320.5749 | 61.6165 | 385.1027 | 193.5836
0.62948 | 0.28003 | 387.5575 | 0.1786 | 320.8222 | 61.6084 | 385.4151 | 193.7787
0.63027 | 0.28003 | 388.0242 | 0.2195 | 320.9369 | 61.6055 | 385.6076 | 194.0121
0.63099 | 0.27984 | 388.5427 | 0.3074 | 321.0218 | 61.6177 | 385.779 | 194.2714
0.63178 | 0.28003 | 388.4882 | 0.3002 | 321.0109 | 61.5322 | 385.7589 | 194.2441
0.63249 | 0.2804 | 389.1133 | 0.3385 | 321.1809 | 61.5614 | 386.0331 | 194.5566
0.63299 | 0.2804 | 388.9286 | 0.3453 | 321.1126 | 61.4834 | 385.934 | 194.4643
0.63385 | 0.28059 | 389.2653 | 0.2239 | 321.3462 | 61.4531 | 386.2237 | 194.6326
0.63457 | 0.28078 | 389.5503 | 0.189 | 321.4761 | 61.4287 | 386.4012 | 194.7752
0.63536 | 0.28078 | 389.8604 | 0.1895 | 321.579 | 61.4013 | 386.5557 | 194.9302
0.63607 | 0.28078 | 390.484 | 0.254 | 321.7223 | 61.4302 | 386.803 | 195.242
0.63686 | 0.28059 | 391.211 | 0.2728 | 321.9459 | 61.4684 | 387.1477 | 195.6055
0.63743 | 0.28096 | 390.5577 | 0.2903 | 321.7106 | 61.3105 | 386.8036 | 195.2789
0.63815 | 0.28096 | 390.9725 | 0.3262 | 321.813 | 61.3067 | 386.975 | 195.4862
0.63894 | 0.28115 | 391.1528 | 0.187 | 322.0123 | 61.2593 | 387.2044 | 195.5764
0.63965 | 0.28115 | 391.7503 | 0.3221 | 322.0763 | 61.2842 | 387.368 | 195.8751
0.64044 | 0.28134 | 392.3482 | 0.353 | 322.2447 | 61.3022 | 387.6361 | 196.1741
0.64116 | 0.28153 | 392.6854 | 0.3404 | 322.3697 | 61.2863 | 387.8173 | 196.3427
0.64187 | 0.2819 | 392.5536 | 0.2352 | 322.431 | 61.1973 | 387.8566 | 196.2768
0.64252 | 0.2819 | 392.6815 | 0.2374 | 322.4714 | 61.1558 | 387.9183 | 196.3407
0.64323 | 0.28209 | 393.1231 | 0.1124 | 322.7436 | 61.1564 | 388.2641 | 196.5615
0.64402 | 0.28209 | 393.5375 | 0.182 | 322.8122 | 61.1459 | 388.4018 | 196.7688
0.64474 | 0.28209 | 393.8479 | 0.2402 | 322.8574 | 61.1261 | 388.4987 | 196.9239
0.64545 | 0.28228 | 394.6548 | 0.1632 | 323.2034 | 61.1834 | 388.9792 | 197.3274
0.64624 | 0.28265 | 394.34 | 0.0643 | 323.1974 | 61.06 | 388.9207 | 197.17
0.64681 | 0.28265 | 394.1029 | 0.0239 | 323.1587 | 60.9691 | 388.8425 | 197.0514
0.6476 | 0.28284 | 394.7529 | 0.0034 | 323.3959 | 60.9954 | 389.1881 | 197.3765
0.64832 | 0.28265 | 395.2974 | 0.1056 | 323.4752 | 61.012 | 389.3581 | 197.6487
0.64903 | 0.28303 | 395.4004 | 0.0371 | 323.578 | 60.9605 | 389.4781 | 197.7002
0.64982 | 0.28322 | 396.1287 | 0.0564 | 323.8015 | 60.9987 | 389.823 | 198.0644
0.65054 | 0.28322 | 396.2042 | 0.0241 | 323.859 | 60.9431 | 389.893 | 198.1021
0.65118 | 0.28322 | 396.0189 | -0.0264 | 323.8477 | 60.8543 | 389.8509 | 198.0095
0.6519 | 0.28303 | 396.5111 | 0.0385 | 323.9469 | 60.8629 | 390.0321 | 198.2556
0.65261 | 0.28322 | 396.9527 | 0.1488 | 323.9838 | 60.8638 | 390.1425 | 198.4763
0.6534 | 0.2834 | 397.3417 | 0.0817 | 324.1805 | 60.85 | 390.4042 | 198.6709
0.65412 | 0.28359 | 397.8093 | 0.0442 | 324.3739 | 60.8549 | 390.6755 | 198.9047
0.6549 | 0.28359 | 398.1976 | 0.063 | 324.4845 | 60.8409 | 390.8508 | 199.0988
0.65562 | 0.28359 | 398.1165 | 0.111 | 324.4095 | 60.762 | 390.7622 | 199.0582
0.65619 | 0.28359 | 397.9576 | 0.1401 | 324.3274 | 60.6847 | 390.6537 | 198.9788
0.65698 | 0.28359 | 398.372 | 0.1702 | 324.4355 | 60.675 | 390.8308 | 199.186
0.6577 | 0.28378 | 399.231 | 0.1738 | 324.7182 | 60.7396 | 391.2567 | 199.6155
0.65848 | 0.28397 | 399.3851 | 0.1194 | 324.824 | 60.6903 | 391.3882 | 199.6926
0.6592 | 0.28415 | 399.6962 | 0.1093 | 324.9378 | 60.6715 | 391.5538 | 199.8481
0.65992 | 0.28397 | 399.7969 | 0.2249 | 324.8557 | 60.6209 | 391.4885 | 199.8984
0.66056 | 0.28434 | 399.561 | 0.2426 | 324.7594 | 60.526 | 391.3529 | 199.7805
0.66128 | 0.28434 | 399.7929 | 0.2188 | 324.8605 | 60.4955 | 391.4927 | 199.8965
0.66206 | 0.28453 | 400.5211 | 0.1613 | 325.1607 | 60.5335 | 391.9143 | 200.2606
0.66278 | 0.28472 | 400.9887 | 0.1625 | 325.3154 | 60.5387 | 392.1469 | 200.4944
0.6635 | 0.28472 | 401.5599 | 0.2249 | 325.4434 | 60.5595 | 392.37 | 200.7799
0.66428 | 0.28472 | 401.374 | 0.175 | 325.4313 | 60.4596 | 392.327 | 200.687
0.66486 | 0.2849 | 401.3203 | 0.1435 | 325.4449 | 60.3993 | 392.3316 | 200.6601
0.66565 | 0.28528 | 401.6578 | 0.092 | 325.6089 | 60.3785 | 392.5519 | 200.8289
0.66636 | 0.28528 | 402.229 | 0.1509 | 325.7404 | 60.3994 | 392.7786 | 201.1145
0.66708 | 0.28528 | 402.8262 | 0.1204 | 325.97 | 60.4241 | 393.1077 | 201.4131
0.66786 | 0.28528 | 403.2144 | 0.1504 | 326.0694 | 60.411 | 393.2718 | 201.6072
0.66858 | 0.28528 | 403.1333 | 0.0564 | 326.1364 | 60.334 | 393.3252 | 201.5666
0.66923 | 0.28528 | 403.1306 | 0.1177 | 326.0742 | 60.2755 | 393.2626 | 201.5653
0.66994 | 0.28528 | 403.206 | 0.1473 | 326.0697 | 60.2223 | 393.2707 | 201.603
0.67066 | 0.28547 | 403.8301 | 0.1738 | 326.2512 | 60.251 | 393.5562 | 201.915
0.67145 | 0.28565 | 404.3234 | 0.0912 | 326.4983 | 60.2538 | 393.8855 | 202.1617
0.67216 | 0.28565 | 404.8162 | 0.142 | 326.6117 | 60.263 | 394.0811 | 202.4081
0.67295 | 0.28584 | 405.1269 | 0.097 | 326.7603 | 60.2386 | 394.2814 | 202.5634
0.67366 | 0.28603 | 404.8116 | -0.072 | 326.8242 | 60.1276 | 394.2928 | 202.4058
0.67424 | 0.28603 | 404.8615 | -0.0411 | 326.8099 | 60.0839 | 394.2868 | 202.4307
0.67503 | 0.28622 | 405.146 | -0.0837 | 326.9474 | 60.0559 | 394.4717 | 202.573
0.67574 | 0.2864 | 405.8222 | -0.1052 | 327.1943 | 60.0924 | 394.8313 | 202.9111
0.67653 | 0.2864 | 406.2626 | -0.0094 | 327.2453 | 60.0875 | 394.9557 | 203.1313
0.67725 | 0.28659 | 406.6257 | -0.0294 | 327.3863 | 60.0776 | 395.1572 | 203.3128
0.67803 | 0.28678 | 407.2755 | -0.0811 | 327.6546 | 60.1036 | 395.5338 | 203.6377
0.67861 | 0.28678 | 407.0905 | -0.0944 | 327.6062 | 60.0256 | 395.4546 | 203.5452
0.67932 | 0.28697 | 406.9057 | -0.1873 | 327.6375 | 59.935 | 395.4551 | 203.4528
0.68011 | 0.28659 | 407.4227 | -0.0925 | 327.7151 | 59.9416 | 395.6189 | 203.7114
0.68083 | 0.28659 | 407.7068 | -0.027 | 327.7443 | 59.9203 | 395.6954 | 203.8534
0.68161 | 0.2864 | 408.1724 | 0.0486 | 327.8239 | 59.9193 | 395.8526 | 204.0862
0.68233 | 0.28659 | 408.5094 | 0.1228 | 327.862 | 59.9058 | 395.9469 | 204.2547
0.6829 | 0.28715 | 408.5354 | 0.0438 | 327.9497 | 59.8593 | 396.0389 | 204.2677
0.68369 | 0.28734 | 408.3764 | -0.0792 | 328.0197 | 59.767 | 396.0824 | 204.1882
0.68441 | 0.28734 | 408.9474 | -0.1582 | 328.289 | 59.7879 | 396.4469 | 204.4737
0.68519 | 0.28697 | 409.647 | 0.0491 | 328.3149 | 59.8214 | 396.5894 | 204.8235
0.68591 | 0.28697 | 410.0615 | 0.0662 | 328.436 | 59.8193 | 396.7796 | 205.0308
0.68663 | 0.28715 | 410.0854 | 0.0691 | 328.441 | 59.7604 | 396.7886 | 205.0427
0.68741 | 0.28734 | 410.5786 | 0.0883 | 328.5862 | 59.7636 | 397.016 | 205.2893
0.68799 | 0.28772 | 410.4734 | -0.0787 | 328.7182 | 59.6985 | 397.1304 | 205.2367
0.68877 | 0.28772 | 410.3658 | -0.1071 | 328.7107 | 59.6145 | 397.105 | 205.1829
0.68949 | 0.2879 | 411.0158 | -0.0342 | 328.8545 | 59.6469 | 397.3571 | 205.5079
0.69021 | 0.2879 | 411.1955 | -0.0891 | 328.9693 | 59.6111 | 397.5018 | 205.5977
0.69099 | 0.2879 | 411.7662 | -0.0476 | 329.118 | 59.6257 | 397.7457 | 205.8831
0.69171 | 0.2879 | 411.9458 | -0.0496 | 329.1799 | 59.5899 | 397.8375 | 205.9729
0.69235 | 0.28809 | 411.9178 | -0.0645 | 329.1854 | 59.5303 | 397.8384 | 205.9589
0.69307 | 0.28809 | 412.6453 | -0.0771 | 329.4405 | 59.5738 | 398.2147 | 206.3226
0.69379 | 0.2879 | 412.3807 | -0.0708 | 329.346 | 59.4741 | 398.0761 | 206.1903
0.69457 | 0.28772 | 412.7418 | -0.039 | 329.4346 | 59.4587 | 398.2249 | 206.3709
0.69529 | 0.28753 | 413.312 | 0.0204 | 329.5653 | 59.4794 | 398.4506 | 206.656
0.69608 | 0.28734 | 413.5949 | 0.1343 | 329.5457 | 59.4528 | 398.4781 | 206.7974
0.69665 | 0.28753 | 413.7759 | 0.188 | 329.5523 | 59.4298 | 398.5149 | 206.8879
0.69737 | 0.2879 | 413.9831 | 0.1931 | 329.6163 | 59.3985 | 398.6135 | 206.9916
0.69815 | 0.2879 | 413.6407 | 0.1895 | 329.5057 | 59.2823 | 398.4459 | 206.8204
0.69887 | 0.28772 | 414.3152 | 0.2172 | 329.7029 | 59.3181 | 398.7554 | 207.1576
0.69966 | 0.2879 | 414.6518 | 0.2355 | 329.7968 | 59.2994 | 398.9054 | 207.3259
0.70037 | 0.28809 | 415.0148 | 0.1283 | 330.025 | 59.2906 | 399.1941 | 207.5074
0.70102 | 0.28809 | 415.5077 | 0.1023 | 330.2153 | 59.3064 | 399.4665 | 207.7538
0.70173 | 0.28772 | 414.9032 | 0.1469 | 329.9692 | 59.1596 | 399.1197 | 207.4516
0.70245 | 0.28809 | 415.1104 | 0.2728 | 329.9123 | 59.1288 | 399.0974 | 207.5552
0.70324 | 0.28847 | 415.6826 | 0.1122 | 330.2637 | 59.1439 | 399.5441 | 207.8413
0.70395 | 0.28865 | 416.202 | 0.0765 | 330.4725 | 59.1576 | 399.8395 | 208.101
0.70467 | 0.28865 | 416.5903 | 0.0988 | 330.5796 | 59.1526 | 400.0113 | 208.2951
0.70546 | 0.28884 | 416.8225 | 0.1055 | 330.6503 | 59.1194 | 400.1208 | 208.4113
0.70603 | 0.28884 | 416.8462 | 0.0007 | 330.763 | 59.0747 | 400.2374 | 208.4231
0.70675 | 0.28884 | 416.8171 | 0.1221 | 330.6319 | 59.0107 | 400.1015 | 208.4086
0.70753 | 0.28847 | 417.1252 | 0.1056 | 330.7511 | 58.9885 | 400.272 | 208.5626
0.70818 | 0.28828 | 417.3826 | 0.1714 | 330.7711 | 58.9712 | 400.3349 | 208.6913
0.70904 | 0.28828 | 417.9267 | 0.2025 | 330.9214 | 58.9765 | 400.5759 | 208.9634
0.70975 | 0.28865 | 418.2904 | 0.2111 | 331.034 | 58.9682 | 400.7491 | 209.1452
0.7104 | 0.28884 | 418.132 | 0.15 | 331.0423 | 58.8923 | 400.731 | 209.066
0.71111 | 0.28922 | 418.7565 | 0.0648 | 331.3357 | 58.9209 | 401.1285 | 209.3783
0.71183 | 0.28922 | 419.1187 | 0.0224 | 331.4988 | 58.9125 | 401.3519 | 209.5593
0.71262 | 0.28922 | 418.698 | 0.0441 | 331.3369 | 58.7882 | 401.1199 | 209.349
0.71333 | 0.28922 | 419.3992 | 0.1161 | 331.4986 | 58.8275 | 401.3985 | 209.6996
0.71398 | 0.2894 | 419.5799 | 0.1235 | 331.5515 | 58.7997 | 401.4814 | 209.7899
0.71469 | 0.2894 | 419.6551 | 0.1437 | 331.5563 | 58.7513 | 401.4988 | 209.8275
0.71541 | 0.28959 | 420.018 | 0.1144 | 331.7066 | 58.7432 | 401.7096 | 210.009
0.7162 | 0.28959 | 420.4059 | 0.103 | 331.8473 | 58.7327 | 401.9149 | 210.2029
0.71691 | 0.28978 | 420.2993 | -0.0508 | 331.9656 | 58.6591 | 402.0155 | 210.1497
0.7177 | 0.28959 | 420.7386 | 0.0098 | 332.0514 | 58.656 | 402.1745 | 210.3693
0.71842 | 0.28959 | 421.0485 | -0.0308 | 332.1953 | 58.6406 | 402.3701 | 210.5243
0.71921 | 0.2894 | 421.5921 | 0.0956 | 332.2501 | 58.652 | 402.5154 | 210.796
0.71978 | 0.28959 | 421.6426 | 0.1639 | 332.1986 | 58.6123 | 402.4724 | 210.8213
0.72049 | 0.28997 | 421.4586 | -0.0123 | 332.3135 | 58.5284 | 402.5566 | 210.7293
0.72128 | 0.28997 | 421.9507 | 0.09 | 332.3752 | 58.5327 | 402.7004 | 210.9754
0.722 | 0.29015 | 422.3658 | 0.047 | 332.5566 | 58.5322 | 402.9509 | 211.1829
0.72279 | 0.28997 | 422.9093 | 0.078 | 332.7068 | 58.5436 | 403.1917 | 211.4547
0.7235 | 0.29015 | 423.0374 | 0.0291 | 332.7984 | 58.5033 | 403.3046 | 211.5187
0.72408 | 0.29015 | 422.6699 | -0.0334 | 332.7384 | 58.4062 | 403.1833 | 211.3349
0.72472 | 0.29034 | 423.1113 | -0.0496 | 332.9017 | 58.4152 | 403.4202 | 211.5556
0.72558 | 0.29034 | 423.3945 | -0.0091 | 332.9556 | 58.385 | 403.5214 | 211.6973
0.72637 | 0.29053 | 423.8092 | -0.0313 | 333.116 | 58.3788 | 403.7509 | 211.9046
0.72708 | 0.29034 | 424.0661 | 0.026 | 333.1444 | 58.3566 | 403.8221 | 212.0331
0.7278 | 0.29034 | 424.8715 | 0.0597 | 333.3791 | 58.4099 | 404.1911 | 212.4358
0.72837 | 0.29053 | 424.0093 | 0.0101 | 333.1413 | 58.2454 | 403.8095 | 212.0046
0.72916 | 0.29034 | 424.7875 | 0.0708 | 333.34 | 58.2893 | 404.1379 | 212.3937
0.72995 | 0.29053 | 424.9674 | 0.0802 | 333.3906 | 58.251 | 404.2185 | 212.4837
0.73066 | 0.29034 | 425.4851 | 0.0795 | 333.5639 | 58.2648 | 404.4781 | 212.7426
0.73138 | 0.29034 | 425.9775 | 0.1762 | 333.6313 | 58.275 | 404.6276 | 212.9888
0.73202 | 0.29072 | 426.5501 | 0.1204 | 333.878 | 58.302 | 404.9696 | 213.275
0.73288 | 0.29072 | 425.9988 | -0.027 | 333.8416 | 58.1583 | 404.8414 | 212.9994
0.73338 | 0.29053 | 426.1001 | 0.0007 | 333.8477 | 58.1323 | 404.8644 | 213.0501
0.73424 | 0.29034 | 426.3825 | 0.065 | 333.8775 | 58.1027 | 404.9412 | 213.1912
0.73496 | 0.28997 | 426.8993 | 0.2477 | 333.8671 | 58.1164 | 405.017 | 213.4497
0.73568 | 0.29053 | 427.6027 | 0.1926 | 334.1566 | 58.1555 | 405.4238 | 213.8014
0.73646 | 0.29072 | 427.0264 | 0.1103 | 334.0468 | 58.0149 | 405.2179 | 213.5132
0.73711 | 0.29053 | 427.6487 | 0.1873 | 334.1773 | 58.0487 | 405.452 | 213.8243
0.73782 | 0.29072 | 427.516 | 0.2473 | 334.073 | 57.9743 | 405.3257 | 213.758
0.73854 | 0.29072 | 427.878 | 0.3156 | 334.1254 | 57.9671 | 405.4384 | 213.939
0.73933 | 0.29091 | 428.1623 | 0.2133 | 334.3225 | 57.9437 | 405.6828 | 214.0811
0.74004 | 0.29091 | 428.6285 | 0.1132 | 334.578 | 57.9507 | 406.0161 | 214.3143
0.74083 | 0.29109 | 428.9649 | 0.143 | 334.6603 | 57.9345 | 406.1545 | 214.4825
0.7414 | 0.29109 | 429.2493 | 0.1411 | 334.757 | 57.928 | 406.2985 | 214.6246
0.74212 | 0.29109 | 428.6464 | 0.0391 | 334.658 | 57.7908 | 406.0991 | 214.3232
0.74291 | 0.29109 | 428.9038 | 0.085 | 334.6979 | 57.7641 | 406.1819 | 214.4519
0.74355 | 0.29109 | 429.4746 | 0.1074 | 334.8658 | 57.7909 | 406.4449 | 214.7373
0.74441 | 0.29128 | 429.9932 | 0.0585 | 335.0876 | 57.7938 | 406.7531 | 214.9966
0.74513 | 0.29147 | 430.4603 | -0.027 | 335.3288 | 57.801 | 407.0721 | 215.2301
0.74584 | 0.29166 | 430.9273 | -0.0091 | 335.4665 | 57.8081 | 407.2878 | 215.4637
0.74656 | 0.29128 | 430.6097 | 0.0599 | 335.2917 | 57.71 | 407.0599 | 215.3048
0.7472 | 0.29109 | 430.58 | 0.1377 | 335.204 | 57.6562 | 406.9673 | 215.29
0.74799 | 0.29109 | 430.9155 | 0.1738 | 335.2797 | 57.6403 | 407.099 | 215.4578
0.74871 | 0.29147 | 431.4355 | 0.137 | 335.4898 | 57.6547 | 407.3958 | 215.7178
0.74935 | 0.29166 | 431.8246 | 0.047 | 335.7095 | 57.657 | 407.6803 | 215.9123
0.75021 | 0.29147 | 432.2633 | 0.1033 | 335.7995 | 57.6495 | 407.8434 | 216.1317
0.75093 | 0.29109 | 431.7893 | -0.0129 | 335.7577 | 57.5312 | 407.7225 | 215.8946
0.75157 | 0.29109 | 431.969 | 0.0833 | 335.7214 | 57.5058 | 407.7162 | 215.9845
0.75229 | 0.29109 | 432.3309 | 0.0821 | 335.8432 | 57.4992 | 407.8983 | 216.1654
0.753 | 0.29091 | 432.6659 | 0.1083 | 335.9287 | 57.489 | 408.0396 | 216.3329
0.75379 | 0.29072 | 433.2873 | 0.1473 | 336.0968 | 57.5114 | 408.3114 | 216.6437
0.75451 | 0.29053 | 433.5702 | 0.2463 | 336.0921 | 57.4943 | 408.3538 | 216.7851
0.7553 | 0.29053 | 433.8275 | 0.246 | 336.1782 | 57.4683 | 408.4827 | 216.9137
0.75587 | 0.29072 | 433.3565 | 0.1979 | 336.0693 | 57.3624 | 408.2953 | 216.6782
0.75658 | 0.29072 | 433.5359 | 0.1613 | 336.1657 | 57.3318 | 408.4216 | 216.7679
0.75737 | 0.29091 | 434.1329 | 0.0872 | 336.4388 | 57.351 | 408.7942 | 217.0664
0.75809 | 0.29072 | 434.5461 | 0.2458 | 336.4179 | 57.3513 | 408.8422 | 217.273
0.75888 | 0.29072 | 434.8294 | 0.2778 | 336.4803 | 57.3291 | 408.9519 | 217.4147
0.75959 | 0.29109 | 435.0364 | 0.2528 | 336.5743 | 57.3023 | 409.0804 | 217.5182
0.76016 | 0.29109 | 434.5125 | 0.1878 | 336.4647 | 57.1901 | 408.8835 | 217.2563
0.76095 | 0.29147 | 434.9018 | 0.1324 | 336.6499 | 57.182 | 409.1335 | 217.4509
0.76167 | 0.29147 | 435.4722 | 0.194 | 336.7784 | 57.2032 | 409.3571 | 217.7361
0.76246 | 0.29166 | 435.5999 | 0.1185 | 336.8965 | 57.1608 | 409.4964 | 217.7999
0.76317 | 0.29184 | 435.9886 | 0.0506 | 337.0939 | 57.1581 | 409.7587 | 217.9943
0.76396 | 0.29184 | 436.6108 | 0.0228 | 337.3291 | 57.1806 | 410.0976 | 218.3054
0.76468 | 0.29184 | 436.7641 | -0.0231 | 337.4261 | 57.1471 | 410.2201 | 218.382
0.76525 | 0.29184 | 436.1359 | -0.0154 | 337.209 | 57.0221 | 409.8983 | 218.0679
0.76604 | 0.29203 | 436.6025 | 0.0256 | 337.3236 | 57.0244 | 410.0906 | 218.3012
0.76675 | 0.29203 | 436.9904 | 0.0761 | 337.4024 | 57.0217 | 410.2341 | 218.4952
0.76754 | 0.29203 | 437.1694 | -0.0128 | 337.5509 | 56.9865 | 410.4125 | 218.5847
0.76826 | 0.29203 | 437.9743 | 0.0322 | 337.7742 | 57.0382 | 410.77 | 218.9872
0.76897 | 0.29222 | 438.0241 | -0.1204 | 337.9434 | 56.9915 | 410.9475 | 219.0121
0.76962 | 0.29203 | 438.0987 | -0.0358 | 337.8837 | 56.9535 | 410.9001 | 219.0493
0.77033 | 0.29203 | 438.6429 | 0.0414 | 337.9879 | 56.9712 | 411.0951 | 219.3215
0.77112 | 0.29203 | 438.4831 | -0.0187 | 337.9947 | 56.8922 | 411.0752 | 219.2415
0.77184 | 0.29203 | 438.6624 | 0.0038 | 338.032 | 56.8626 | 411.1424 | 219.3312
0.77255 | 0.29203 | 438.9199 | -0.02 | 338.1416 | 56.8432 | 411.2949 | 219.4599
0.77334 | 0.29203 | 439.5941 | 0.0142 | 338.3322 | 56.8725 | 411.5979 | 219.7971
0.77391 | 0.29166 | 439.5378 | 0.0975 | 338.2301 | 56.8231 | 411.4864 | 219.7689
0.7747 | 0.29147 | 439.742 | 0.0926 | 338.3031 | 56.7917 | 411.5934 | 219.871
0.77542 | 0.29128 | 440.3115 | 0.1508 | 338.4347 | 56.8127 | 411.8199 | 220.1557
0.77613 | 0.29128 | 439.8652 | 0.1799 | 338.2568 | 56.7027 | 411.5677 | 219.9326
0.77692 | 0.29147 | 440.462 | 0.1902 | 338.4455 | 56.722 | 411.8558 | 220.231
0.77764 | 0.29184 | 440.7733 | 0.2599 | 338.4795 | 56.7098 | 411.9417 | 220.3866
0.77842 | 0.29222 | 441.0842 | 0.1893 | 338.6538 | 56.6924 | 412.1678 | 220.5421
0.779 | 0.29241 | 440.5351 | 0.1161 | 338.5439 | 56.5801 | 411.9665 | 220.2676
0.77971 | 0.29259 | 441.1844 | 0.0939 | 338.7826 | 56.6114 | 412.3133 | 220.5922
0.7805 | 0.29259 | 441.7544 | 0.0352 | 339.0313 | 56.6273 | 412.657 | 220.8772
0.78122 | 0.29222 | 441.7235 | 0.1401 | 338.9161 | 56.5714 | 412.5366 | 220.8617
0.78193 | 0.29222 | 441.8506 | 0.2104 | 338.8881 | 56.5358 | 412.5299 | 220.9253
0.78272 | 0.29241 | 442.6299 | 0.1805 | 339.1778 | 56.5785 | 412.9494 | 221.3149
0.78329 | 0.29259 | 442.4717 | 0.1762 | 339.1294 | 56.5169 | 412.8747 | 221.2359
0.78408 | 0.29259 | 442.5725 | 0.1697 | 339.1695 | 56.4729 | 412.9315 | 221.2862
0.7848 | 0.29259 | 443.2209 | 0.2028 | 339.3525 | 56.5041 | 413.2226 | 221.6104
0.78558 | 0.29297 | 442.9063 | 0.0739 | 339.3765 | 56.4073 | 413.1942 | 221.4531
0.7863 | 0.29297 | 443.4765 | 0.194 | 339.4465 | 56.4285 | 413.3592 | 221.7382
0.78702 | 0.29297 | 443.7079 | 0.1849 | 339.5327 | 56.4065 | 413.484 | 221.8539
0.78766 | 0.29334 | 443.5763 | -0.014 | 339.6878 | 56.3436 | 413.6172 | 221.7882
0.78838 | 0.29334 | 444.1986 | -0.0002 | 339.8814 | 56.3714 | 413.9145 | 222.0993
0.78909 | 0.29334 | 444.6385 | 0.0012 | 340.0266 | 56.376 | 414.1331 | 222.3193
0.78988 | 0.29316 | 445.1033 | -0.0303 | 340.2131 | 56.3786 | 414.3969 | 222.5516
0.7906 | 0.29316 | 444.9958 | 0.0327 | 340.1142 | 56.3139 | 414.2802 | 222.4979
0.79138 | 0.29334 | 445.358 | 0.0106 | 340.2571 | 56.3036 | 414.4834 | 222.679
0.7921 | 0.29353 | 445.5641 | 0.052 | 340.2844 | 56.2787 | 414.5451 | 222.7821
0.79274 | 0.29353 | 445.6655 | 0.0547 | 340.3155 | 56.2457 | 414.593 | 222.8327
0.79346 | 0.29353 | 446.2096 | 0.0395 | 340.512 | 56.2635 | 414.8803 | 223.1048
0.79418 | 0.29372 | 446.546 | 0.0371 | 340.6266 | 56.2551 | 415.0509 | 223.273
0.79496 | 0.29372 | 446.5164 | 0.0318 | 340.622 | 56.1956 | 415.0414 | 223.2582
0.79568 | 0.29372 | 446.7738 | 0.0477 | 340.6919 | 56.1774 | 415.1542 | 223.3869
0.79647 | 0.29372 | 447.1351 | 0.0109 | 340.8491 | 56.1672 | 415.3716 | 223.5675
0.79704 | 0.29353 | 447.1838 | 0.0072 | 340.8691 | 56.1329 | 415.3997 | 223.5919
0.79776 | 0.29353 | 447.3369 | 0.0084 | 340.9189 | 56.1017 | 415.4751 | 223.6685
0.79854 | 0.29334 | 447.5671 | 0.0154 | 340.9886 | 56.0751 | 415.5831 | 223.7835
0.79926 | 0.29334 | 447.5899 | 0 | 341.0116 | 56.0277 | 415.61 | 223.795
0.79991 | 0.29334 | 447.9258 | 0.0082 | 341.1154 | 56.0246 | 415.7697 | 223.9629
0.80062 | 0.29353 | 448.627 | 0.0217 | 341.3356 | 56.0621 | 416.1068 | 224.3135
0.80134 | 0.29372 | 448.5204 | 0.0424 | 341.2794 | 55.9986 | 416.0328 | 224.2602
0.80198 | 0.29391 | 448.8832 | -0.0185 | 341.4612 | 55.9989 | 416.2751 | 224.4416
0.80284 | 0.29409 | 449.0625 | -0.0178 | 341.5203 | 55.9612 | 416.3641 | 224.5313
0.80363 | 0.29391 | 449.0581 | -0.0373 | 341.5383 | 55.9058 | 416.3814 | 224.5291
0.80435 | 0.29353 | 449.3659 | 0.0186 | 341.585 | 55.8943 | 416.4793 | 224.6829
0.80513 | 0.29334 | 449.6742 | 0.0669 | 341.6395 | 55.8779 | 416.5852 | 224.8371
0.80571 | 0.29353 | 449.5421 | 0.0429 | 341.6195 | 55.8217 | 416.5432 | 224.7711
0.80642 | 0.29372 | 450.2433 | 0.0162 | 341.8799 | 55.8591 | 416.9205 | 225.1217
0.80721 | 0.29409 | 450.1372 | -0.0901 | 341.9508 | 55.7914 | 416.9737 | 225.0686
0.80793 | 0.29391 | 450.9931 | -0.1119 | 342.2579 | 55.8479 | 417.4234 | 225.4965
0.80864 | 0.29353 | 450.6233 | -0.0504 | 342.0732 | 55.7527 | 417.177 | 225.3116
0.80943 | 0.29334 | 451.0618 | 0.0162 | 342.1527 | 55.7526 | 417.3297 | 225.5309
0.81015 | 0.29316 | 451.1099 | 0.0756 | 342.1094 | 55.7092 | 417.2943 | 225.5549
0.81079 | 0.29316 | 451.3414 | 0.0949 | 342.1672 | 55.6935 | 417.3908 | 225.6707
0.81151 | 0.29316 | 451.6509 | 0.0789 | 342.2864 | 55.6825 | 417.5615 | 225.8254
0.81229 | 0.29353 | 451.8314 | -0.0031 | 342.4286 | 55.6507 | 417.7338 | 225.9157
0.81301 | 0.29316 | 452.53 | 0.0804 | 342.5779 | 55.6876 | 417.9996 | 226.265
0.81373 | 0.29316 | 452.214 | 0.0662 | 342.4868 | 55.5997 | 417.8558 | 226.107
0.81451 | 0.29297 | 452.4701 | 0.0862 | 342.5522 | 55.5773 | 417.9639 | 226.2351
0.81509 | 0.29297 | 452.233 | 0.0635 | 342.4958 | 55.5091 | 417.868 | 226.1165
0.81587 | 0.29316 | 452.5951 | 0.0577 | 342.6223 | 55.4999 | 418.0548 | 226.2975
0.81659 | 0.29334 | 452.9053 | 0.0915 | 342.6919 | 55.4892 | 418.1762 | 226.4527
0.81731 | 0.29334 | 453.0844 | 0.0277 | 342.8154 | 55.4625 | 418.3295 | 226.5422
0.81809 | 0.29316 | 454.1483 | 0.1375 | 343.0603 | 55.5392 | 418.7516 | 227.0741
0.81881 | 0.29297 | 453.5709 | 0.2008 | 342.8045 | 55.42 | 418.3997 | 226.7855
0.81945 | 0.29297 | 453.9588 | 0.2526 | 342.882 | 55.4238 | 418.5418 | 226.9794
0.82017 | 0.29334 | 454.1136 | 0.1866 | 342.9996 | 55.3942 | 418.6852 | 227.0568
0.82089 | 0.29334 | 453.98 | 0.1069 | 343.0348 | 55.3296 | 418.6981 | 226.99
0.82167 | 0.29353 | 454.8371 | 0.1478 | 343.2796 | 55.3809 | 419.0857 | 227.4185
0.82239 | 0.29353 | 455.433 | 0.1103 | 343.5157 | 55.4052 | 419.4212 | 227.7165
0.82318 | 0.29334 | 455.0117 | 0.1026 | 343.383 | 55.3009 | 419.2182 | 227.5058
0.82389 | 0.29278 | 455.3966 | 0.2258 | 343.3881 | 55.2995 | 419.2875 | 227.6983
0.82447 | 0.29297 | 455.2385 | 0.2812 | 343.28 | 55.2419 | 419.1531 | 227.6193
0.82525 | 0.29297 | 455.6518 | 0.2773 | 343.4216 | 55.2392 | 419.3636 | 227.8259
0.82597 | 0.29297 | 455.909 | 0.1902 | 343.5945 | 55.2225 | 419.5793 | 227.9545
0.82676 | 0.29316 | 456.4534 | 0.3004 | 343.6657 | 55.2357 | 419.7413 | 228.2267
0.82747 | 0.29334 | 456.6594 | 0.2701 | 343.7647 | 55.2128 | 419.8746 | 228.3297
0.82819 | 0.29316 | 456.9418 | 0.249 | 343.8799 | 55.1992 | 420.0369 | 228.4709
0.82883 | 0.29353 | 456.3674 | 0.2094 | 343.7281 | 55.0868 | 419.7893 | 228.1837
0.82955 | 0.29353 | 456.6767 | 0.1658 | 343.8748 | 55.0766 | 419.9876 | 228.3384
0.83034 | 0.29353 | 457.0639 | 0.1459 | 344.0237 | 55.0709 | 420.201 | 228.5319
0.83105 | 0.29334 | 457.5287 | 0.145 | 344.1796 | 55.0794 | 420.4343 | 228.7643
0.83177 | 0.29316 | 457.9934 | 0.1709 | 344.3086 | 55.0879 | 420.6408 | 228.9967
0.83256 | 0.29334 | 458.0167 | 0.2029 | 344.2843 | 55.0385 | 420.6205 | 229.0084
0.83306 | 0.29353 | 458.0934 | 0.2299 | 344.2829 | 55.0146 | 420.6318 | 229.0467
0.83392 | 0.29391 | 457.7264 | 0.1315 | 344.259 | 54.9138 | 420.5467 | 228.8632
0.83463 | 0.29409 | 458.3492 | 0.0612 | 344.5369 | 54.9413 | 420.9284 | 229.1746
0.83535 | 0.29409 | 458.6325 | 0.0671 | 344.6254 | 54.9281 | 421.0641 | 229.3162
0.83614 | 0.29391 | 459.2532 | 0.0723 | 344.8271 | 54.9507 | 421.3693 | 229.6266
0.83685 | 0.29372 | 459.6919 | 0.1117 | 344.9339 | 54.9561 | 421.5492 | 229.8459
0.83764 | 0.29391 | 460.0538 | 0.1473 | 345.019 | 54.9476 | 421.6946 | 230.0269
0.83821 | 0.29409 | 459.5831 | 0.1882 | 344.8212 | 54.8538 | 421.4184 | 229.7916
0.83893 | 0.29428 | 460.258 | 0.0789 | 345.1554 | 54.8875 | 421.8651 | 230.129
0.83972 | 0.29409 | 459.8627 | 0.0635 | 345.0391 | 54.7888 | 421.6828 | 229.9313
0.84043 | 0.29409 | 460.4325 | 0.0333 | 345.2592 | 54.8099 | 421.9979 | 230.2162
0.84122 | 0.29447 | 460.8734 | -0.0628 | 345.5023 | 54.811 | 422.3145 | 230.4367
0.84194 | 0.29447 | 461.365 | -0.0313 | 345.6346 | 54.8228 | 422.5288 | 230.6825
0.84251 | 0.29428 | 461.0489 | -0.041 | 345.539 | 54.748 | 422.3804 | 230.5244
0.8433 | 0.29428 | 461.2015 | -0.0352 | 345.584 | 54.7149 | 422.451 | 230.6008
0.84401 | 0.29409 | 461.7964 | -0.0106 | 345.7577 | 54.739 | 422.7238 | 230.8982
0.8448 | 0.29391 | 461.5835 | 0.0294 | 345.6468 | 54.6627 | 422.5774 | 230.7918
0.84552 | 0.29391 | 462.2053 | 0.0727 | 345.8107 | 54.69 | 422.845 | 231.1027
0.84616 | 0.29409 | 462.3595 | 0.0472 | 345.8876 | 54.6665 | 422.9475 | 231.1797
0.84674 | 0.29391 | 462.3299 | 0.0732 | 345.8518 | 54.626 | 422.9068 | 231.165
0.84759 | 0.29353 | 462.5065 | 0.0723 | 345.9115 | 54.5914 | 422.9959 | 231.2532
0.84831 | 0.29372 | 463.2073 | 0.1466 | 346.0708 | 54.628 | 423.2721 | 231.6037
0.84903 | 0.29391 | 463.1007 | 0.0782 | 346.1037 | 54.5693 | 423.2871 | 231.5503
0.84974 | 0.29353 | 462.9653 | 0.0571 | 346.0797 | 54.5073 | 423.2406 | 231.4827
0.8506 | 0.29372 | 463.5613 | 0.124 | 346.2114 | 54.5223 | 423.4716 | 231.7806
0.85118 | 0.29372 | 463.3763 | 0.0763 | 346.1975 | 54.4639 | 423.4268 | 231.6881
0.85196 | 0.29353 | 463.7103 | 0.1016 | 346.2835 | 54.4527 | 423.5686 | 231.8552
0.85268 | 0.29353 | 464.0195 | 0.145 | 346.3432 | 54.4432 | 423.6798 | 232.0098
0.85347 | 0.29334 | 464.1192 | 0.0318 | 346.4896 | 54.4046 | 423.8428 | 232.0596
0.85418 | 0.29372 | 465.1594 | 0.0518 | 346.8163 | 54.4809 | 424.3429 | 232.5797
0.8549 | 0.29334 | 464.6594 | 0.09 | 346.6115 | 54.3767 | 424.0547 | 232.3297
0.85569 | 0.29334 | 465.0204 | 0.0789 | 346.7429 | 54.3688 | 424.2463 | 232.5102
0.85626 | 0.29316 | 465.0428 | 0.0626 | 346.7667 | 54.335 | 424.2738 | 232.5214
0.85705 | 0.29316 | 465.1433 | 0.1281 | 346.7347 | 54.2968 | 424.2586 | 232.5717
0.85776 | 0.29297 | 465.7902 | 0.1681 | 346.9103 | 54.3269 | 424.542 | 232.8951
0.85848 | 0.29297 | 466.0734 | 0.241 | 346.9318 | 54.3145 | 424.6107 | 233.0367
0.85927 | 0.29297 | 465.9394 | 0.2875 | 346.8406 | 54.2491 | 424.4972 | 232.9697
0.85998 | 0.29297 | 466.0402 | 0.2939 | 346.8678 | 54.2156 | 424.5412 | 233.0201
0.86063 | 0.29297 | 466.0372 | 0.351 | 346.8097 | 54.1747 | 424.4826 | 233.0186
0.86134 | 0.29316 | 466.4514 | 0.4206 | 346.8782 | 54.1777 | 424.6201 | 233.2257
0.86206 | 0.29334 | 466.6313 | 0.4345 | 346.9243 | 54.1536 | 424.6961 | 233.3156
0.86285 | 0.29372 | 467.4367 | 0.3774 | 347.2498 | 54.1975 | 425.1559 | 233.7183
0.86356 | 0.29409 | 466.7319 | 0.1218 | 347.2705 | 54.0708 | 425.0591 | 233.3659
0.86435 | 0.29409 | 467.5095 | 0.0765 | 347.575 | 54.1116 | 425.4932 | 233.7547
0.86492 | 0.29353 | 467.452 | 0.1293 | 347.503 | 54.069 | 425.4117 | 233.726
0.86564 | 0.29353 | 467.631 | 0.1132 | 347.5788 | 54.045 | 425.5173 | 233.8155
0.86643 | 0.29334 | 468.2254 | 0.2066 | 347.6835 | 54.0645 | 425.7211 | 234.1127
0.86714 | 0.29334 | 468.4564 | 0.2119 | 347.7552 | 54.0464 | 425.8313 | 234.2282
0.86793 | 0.29316 | 468.6861 | 0.2696 | 347.7741 | 54.0238 | 425.8885 | 234.3431
0.86865 | 0.29353 | 468.346 | 0.1945 | 347.7358 | 53.9401 | 425.7935 | 234.173
0.86936 | 0.29353 | 468.9155 | 0.1172 | 348.003 | 53.9612 | 426.1556 | 234.4578
0.86994 | 0.29353 | 468.8347 | 0.135 | 347.9582 | 53.9163 | 426.0973 | 234.4173
0.87072 | 0.29353 | 469.1695 | 0.0778 | 348.127 | 53.906 | 426.3219 | 234.5847
0.87151 | 0.29334 | 469.5034 | 0.1122 | 348.2039 | 53.8956 | 426.4545 | 234.7517
0.87223 | 0.29316 | 470.1762 | 0.1873 | 348.3531 | 53.9285 | 426.7158 | 235.0881
0.87294 | 0.29316 | 469.5999 | 0.1324 | 348.2159 | 53.8182 | 426.4826 | 234.8
0.87373 | 0.29316 | 470.2732 | 0.1469 | 348.4258 | 53.8467 | 426.8047 | 235.1366
0.8743 | 0.29316 | 470.1403 | 0.1011 | 348.4273 | 53.7962 | 426.7841 | 235.0702
0.87509 | 0.29297 | 470.4222 | 0.1382 | 348.4842 | 53.78 | 426.8879 | 235.2111
0.87566 | 0.29278 | 470.6529 | 0.2634 | 348.4359 | 53.7711 | 426.8781 | 235.3265
0.87652 | 0.29278 | 471.1436 | 0.2162 | 348.6467 | 53.7744 | 427.1706 | 235.5718
0.87731 | 0.29259 | 471.5035 | 0.2446 | 348.7382 | 53.7671 | 427.3222 | 235.7518
0.87803 | 0.29241 | 471.6555 | 0.4581 | 348.5754 | 53.7406 | 427.1846 | 235.8277
0.87867 | 0.29259 | 470.9763 | 0.3611 | 348.446 | 53.6238 | 426.942 | 235.4881
0.87939 | 0.29241 | 471.3105 | 0.435 | 348.4835 | 53.6181 | 427.0352 | 235.6552
0.8801 | 0.29241 | 471.7237 | 0.4529 | 348.6033 | 53.6214 | 427.224 | 235.8619
0.88089 | 0.29259 | 472.0593 | 0.4401 | 348.728 | 53.6116 | 427.4046 | 236.0297
0.88161 | 0.29222 | 472.653 | 0.4167 | 348.9493 | 53.6354 | 427.7248 | 236.3265
0.88225 | 0.29241 | 473.0414 | 0.429 | 349.0665 | 53.6403 | 427.9067 | 236.5207
0.88297 | 0.29241 | 473.3505 | 0.353 | 349.2455 | 53.6317 | 428.1372 | 236.6752
0.88368 | 0.29259 | 472.3325 | 0.3024 | 348.9568 | 53.473 | 427.6788 | 236.1662
0.88447 | 0.29278 | 472.7462 | 0.1664 | 349.2307 | 53.4721 | 428.0217 | 236.3731
0.88519 | 0.29278 | 473.0032 | 0.1415 | 349.3412 | 53.4579 | 428.1751 | 236.5016
0.88598 | 0.29278 | 473.5983 | 0.1526 | 349.5285 | 53.4775 | 428.4615 | 236.7991
0.88669 | 0.29241 | 474.0878 | 0.2046 | 349.6397 | 53.4896 | 428.6543 | 237.0439
0.88748 | 0.29241 | 474.3965 | 0.2313 | 349.7159 | 53.4769 | 428.7819 | 237.1982
0.88805 | 0.29222 | 473.82 | 0.2374 | 349.5176 | 53.3774 | 428.4876 | 236.91
0.88877 | 0.29241 | 473.7914 | 0.2881 | 349.4574 | 53.3311 | 428.4226 | 236.8957
0.88956 | 0.29278 | 474.3102 | 0.2588 | 349.6596 | 53.3422 | 428.7113 | 237.1551
0.89027 | 0.29297 | 474.7242 | 0.1904 | 349.866 | 53.3458 | 428.9867 | 237.3621
0.89106 | 0.29316 | 475.3723 | 0.1782 | 350.0942 | 53.3714 | 429.3229 | 237.6861
0.8917 | 0.29334 | 475.6565 | 0.1334 | 350.2338 | 53.3647 | 429.5098 | 237.8282
0.89235 | 0.29334 | 475.0546 | 0.0635 | 350.103 | 53.2586 | 429.2788 | 237.5273
0.89314 | 0.29334 | 475.3111 | 0.1191 | 350.1329 | 53.2404 | 429.3515 | 237.6556
0.89385 | 0.29334 | 475.6722 | 0.1042 | 350.2682 | 53.2381 | 429.5469 | 237.8361
0.89464 | 0.29334 | 475.9548 | 0.1326 | 350.334 | 53.2228 | 429.6598 | 237.9774
0.89536 | 0.29316 | 476.5753 | 0.1456 | 350.5278 | 53.2496 | 429.9571 | 238.2877
0.89607 | 0.29316 | 476.8322 | 0.1271 | 350.632 | 53.2357 | 430.104 | 238.4161
0.89664 | 0.29334 | 476.8824 | 0.1257 | 350.6501 | 53.2073 | 430.1305 | 238.4412
0.89729 | 0.29334 | 476.6711 | 0.1097 | 350.5957 | 53.1454 | 430.0408 | 238.3355
0.89822 | 0.29316 | 476.9781 | 0.1273 | 350.6804 | 53.1245 | 430.1768 | 238.4891
0.89894 | 0.29316 | 477.5734 | 0.091 | 350.9151 | 53.1485 | 430.5107 | 238.7867
0.89965 | 0.29297 | 477.8034 | 0.1502 | 350.9326 | 53.1317 | 430.5665 | 238.9017
0.90044 | 0.29297 | 478.2422 | 0.1765 | 351.0526 | 53.134 | 430.7596 | 239.1211
0.90116 | 0.29278 | 478.6023 | 0.1598 | 351.1893 | 53.1317 | 430.9564 | 239.3012
0.9018 | 0.29259 | 477.7913 | 0.1155 | 350.9633 | 53.0037 | 430.5951 | 238.8956
0.90252 | 0.29259 | 478.1002 | 0.0686 | 351.1131 | 52.9959 | 430.7965 | 239.0501
0.90323 | 0.29259 | 478.6695 | 0.0988 | 351.2727 | 53.0169 | 431.0509 | 239.3347
0.90388 | 0.29241 | 479.1601 | 0.1816 | 351.3534 | 53.0334 | 431.2134 | 239.58
0.90474 | 0.29222 | 479.4934 | 0.1861 | 351.46 | 53.0199 | 431.3756 | 239.7467
0.90552 | 0.29241 | 479.881 | 0.1642 | 351.6111 | 53.0165 | 431.5913 | 239.9405
0.9061 | 0.29222 | 478.9662 | 0.1733 | 351.2971 | 52.8819 | 431.1248 | 239.4831
0.90681 | 0.29222 | 479.4313 | 0.1356 | 351.4898 | 52.8915 | 431.3951 | 239.7157
0.90746 | 0.29222 | 479.7406 | 0.1611 | 351.5674 | 52.888 | 431.5242 | 239.8703
0.90832 | 0.29203 | 480.0739 | 0.2349 | 351.6047 | 52.8747 | 431.6171 | 240.037
0.9091 | 0.29203 | 480.4866 | 0.2082 | 351.769 | 52.8742 | 431.8501 | 240.2433
0.90982 | 0.29184 | 480.7165 | 0.2287 | 351.8251 | 52.8579 | 431.9446 | 240.3583
0.91039 | 0.29184 | 480.5055 | 0.3079 | 351.6756 | 52.8014 | 431.7599 | 240.2528
0.91118 | 0.29222 | 480.2953 | 0.1141 | 351.7993 | 52.7326 | 431.8485 | 240.1476
0.9119 | 0.29241 | 480.9435 | 0.0515 | 352.078 | 52.7623 | 432.2352 | 240.4717
0.91268 | 0.29203 | 480.9899 | 0.0544 | 352.0906 | 52.7219 | 432.2555 | 240.4949
0.9134 | 0.29184 | 481.428 | 0.1476 | 352.1434 | 52.7285 | 432.3814 | 240.714
0.91412 | 0.29166 | 481.6839 | 0.1758 | 352.2005 | 52.7152 | 432.4812 | 240.842
0.9149 | 0.29166 | 482.3048 | 0.1887 | 352.3946 | 52.7377 | 432.7787 | 241.1524
0.91548 | 0.29147 | 481.8586 | 0.246 | 352.1885 | 52.6559 | 432.4983 | 240.9293
0.91626 | 0.29147 | 482.1932 | 0.1832 | 352.3629 | 52.6471 | 432.7284 | 241.0966
0.91698 | 0.29128 | 481.6161 | 0.2413 | 352.1124 | 52.543 | 432.3818 | 240.8081
0.9177 | 0.29109 | 482.3145 | 0.3241 | 352.2624 | 52.5781 | 432.6482 | 241.1573
0.91848 | 0.29109 | 482.6751 | 0.274 | 352.4327 | 52.5723 | 432.8785 | 241.3375
0.9192 | 0.29109 | 482.9059 | 0.2311 | 352.5525 | 52.5564 | 433.0368 | 241.4529
0.91984 | 0.29091 | 482.7977 | 0.3351 | 352.4125 | 52.5078 | 432.8787 | 241.3988
0.92056 | 0.29091 | 483.0805 | 0.2875 | 352.5543 | 52.4977 | 433.0678 | 241.5403
0.92135 | 0.29109 | 483.2858 | 0.2402 | 352.6701 | 52.4751 | 433.2177 | 241.6429
0.92206 | 0.29091 | 483.0992 | 0.2605 | 352.5876 | 52.414 | 433.1041 | 241.5496
0.92278 | 0.29091 | 483.5122 | 0.2619 | 352.7238 | 52.4181 | 433.3092 | 241.7561
0.92357 | 0.29072 | 483.8197 | 0.2567 | 352.8315 | 52.4067 | 433.4682 | 241.9099
0.92414 | 0.29053 | 483.6078 | 0.2836 | 352.734 | 52.3512 | 433.3353 | 241.8039
0.92479 | 0.29053 | 483.8649 | 0.4078 | 352.6955 | 52.3426 | 433.3397 | 241.9325
0.92564 | 0.29053 | 484.2251 | 0.3915 | 352.8319 | 52.3329 | 433.5361 | 242.1126
0.92636 | 0.29034 | 484.6892 | 0.4198 | 352.9583 | 52.3425 | 433.7398 | 242.3446
0.92715 | 0.29015 | 484.4502 | 0.4001 | 352.8983 | 52.2722 | 433.64 | 242.2251
0.92786 | 0.29015 | 485.0192 | 0.4591 | 353.029 | 52.2932 | 433.8655 | 242.5096
0.92865 | 0.29034 | 485.1725 | 0.4329 | 353.1063 | 52.2653 | 433.9683 | 242.5862
0.92923 | 0.29034 | 484.8834 | 0.3074 | 353.1354 | 52.202 | 433.9493 | 242.4417
0.92987 | 0.29034 | 485.2706 | 0.2436 | 353.3283 | 52.2074 | 434.2067 | 242.6353
0.93066 | 0.29015 | 485.6562 | 0.2338 | 353.4666 | 52.2047 | 434.4093 | 242.8281
0.93144 | 0.29015 | 486.2249 | 0.2285 | 353.6615 | 52.2216 | 434.6989 | 243.1124
0.93223 | 0.29015 | 485.8827 | 0.1541 | 353.6218 | 52.1407 | 434.6023 | 242.9414
0.93295 | 0.28997 | 486.4508 | 0.117 | 353.8483 | 52.1616 | 434.9234 | 243.2254
0.93352 | 0.28978 | 486.1088 | 0.1762 | 353.6751 | 52.0929 | 434.6932 | 243.0544
0.93431 | 0.28978 | 486.2871 | 0.2458 | 353.6649 | 52.0681 | 434.7127 | 243.1435
0.93503 | 0.28978 | 486.2575 | 0.1469 | 353.7539 | 52.025 | 434.7969 | 243.1288
0.93581 | 0.28978 | 487.1645 | 0.1895 | 354.0137 | 52.0782 | 435.2078 | 243.5823
0.93653 | 0.28978 | 487.6554 | 0.2227 | 354.1441 | 52.0908 | 435.42 | 243.8277
0.93724 | 0.28978 | 487.6259 | 0.1772 | 354.1798 | 52.0478 | 435.4507 | 243.8129
0.93789 | 0.28959 | 486.789 | 0.2255 | 353.8525 | 51.9227 | 434.984 | 243.3945
0.93861 | 0.28959 | 487.1759 | 0.2229 | 353.9841 | 51.9243 | 435.18 | 243.5879
0.93939 | 0.28959 | 487.7185 | 0.2191 | 354.1687 | 51.9385 | 435.4551 | 243.8592
0.94011 | 0.2894 | 488.0263 | 0.3115 | 354.1789 | 51.9317 | 435.5167 | 244.0132
0.94083 | 0.2894 | 488.1269 | 0.3508 | 354.1732 | 51.9029 | 435.5276 | 244.0634
0.94161 | 0.2894 | 488.7215 | 0.3123 | 354.4099 | 51.9226 | 435.8634 | 244.3607
0.94233 | 0.2894 | 489.0042 | 0.285 | 354.5314 | 51.9131 | 436.0321 | 244.5021
0.94297 | 0.2894 | 488.3245 | 0.249 | 354.3408 | 51.8055 | 435.7282 | 244.1622
0.94369 | 0.28922 | 488.6843 | 0.2728 | 354.437 | 51.8043 | 435.8844 | 244.3422
0.94441 | 0.28903 | 489.2523 | 0.4266 | 354.4725 | 51.8252 | 436.0146 | 244.6262
0.94519 | 0.28903 | 489.7168 | 0.3462 | 354.7077 | 51.8312 | 436.3272 | 244.8584
0.94591 | 0.28903 | 489.6092 | 0.3635 | 354.6546 | 51.7805 | 436.2561 | 244.8046
0.9467 | 0.28903 | 489.9696 | 0.403 | 354.7352 | 51.7755 | 436.3968 | 244.9848
0.94727 | 0.28903 | 489.7846 | 0.3228 | 354.7537 | 51.7246 | 436.3845 | 244.8923
0.94791 | 0.28922 | 489.7043 | 0.2379 | 354.8119 | 51.6809 | 436.4292 | 244.8521
0.94877 | 0.28922 | 490.0903 | 0.1916 | 354.9868 | 51.6748 | 436.6686 | 245.0452
0.94949 | 0.2894 | 490.8423 | 0.0756 | 355.3535 | 51.7151 | 437.1605 | 245.4211
0.95028 | 0.28959 | 490.7092 | 0.0701 | 355.3146 | 51.6582 | 437.0995 | 245.3546
0.95099 | 0.2894 | 491.4853 | 0.0845 | 355.5589 | 51.7009 | 437.4732 | 245.7427
0.95157 | 0.28922 | 491.0653 | 0.084 | 355.4194 | 51.6256 | 437.2636 | 245.5326
0.95235 | 0.28884 | 491.0075 | 0.1943 | 355.2899 | 51.5768 | 437.1244 | 245.5037
0.95307 | 0.28865 | 491.3933 | 0.2357 | 355.3771 | 51.5785 | 437.2759 | 245.6966
0.95386 | 0.28865 | 491.7536 | 0.201 | 355.5319 | 51.5737 | 437.4908 | 245.8768
0.95457 | 0.28847 | 492.0614 | 0.1692 | 355.6663 | 51.5672 | 437.6765 | 246.0307
0.95529 | 0.28865 | 492.371 | 0.1728 | 355.7659 | 51.561 | 437.8277 | 246.1855
0.95593 | 0.28865 | 492.3157 | 0.1587 | 355.7615 | 51.5204 | 437.8142 | 246.1579
0.95665 | 0.28847 | 492.7796 | 0.201 | 355.8739 | 51.5304 | 438.0038 | 246.3898
0.95744 | 0.28828 | 492.2544 | 0.2473 | 355.6525 | 51.433 | 437.6949 | 246.1272
0.95815 | 0.28828 | 492.4329 | 0.2434 | 355.7159 | 51.4132 | 437.7881 | 246.2165
0.95887 | 0.28828 | 492.8717 | 0.2355 | 355.8701 | 51.4206 | 438.0153 | 246.4358
0.95966 | 0.28828 | 493.4401 | 0.1033 | 356.1917 | 51.4376 | 438.4318 | 246.7201
0.96037 | 0.28828 | 493.6187 | 0.092 | 356.2626 | 51.4179 | 438.5323 | 246.8093
0.96102 | 0.28809 | 493.4064 | 0.078 | 356.2058 | 51.3612 | 438.4402 | 246.7032
0.96173 | 0.28809 | 493.9752 | 0.0802 | 356.3932 | 51.3822 | 438.7224 | 246.9876
0.96245 | 0.28809 | 494.2578 | 0.0698 | 356.4978 | 51.3733 | 438.8741 | 247.1289
0.96324 | 0.28772 | 493.9658 | 0.1801 | 356.2902 | 51.3009 | 438.6178 | 246.9829
0.96395 | 0.28772 | 494.6907 | 0.1758 | 356.5361 | 51.338 | 438.9846 | 247.3454
0.96474 | 0.28753 | 494.5558 | 0.2135 | 356.4534 | 51.2821 | 438.8794 | 247.2779
0.96531 | 0.28753 | 494.1367 | 0.195 | 356.3322 | 51.2082 | 438.6883 | 247.0683
0.96603 | 0.28734 | 494.3143 | 0.1818 | 356.4046 | 51.1886 | 438.7903 | 247.1571
0.96682 | 0.28734 | 495.0648 | 0.1962 | 356.6404 | 51.2245 | 439.1512 | 247.5324
0.96753 | 0.28734 | 495.1652 | 0.1055 | 356.7646 | 51.197 | 439.2921 | 247.5826
0.96832 | 0.28734 | 494.9272 | 0.0525 | 356.7382 | 51.1307 | 439.2261 | 247.4636
0.96904 | 0.28715 | 495.3649 | 0.0624 | 356.8742 | 51.1381 | 439.4351 | 247.6825
0.96961 | 0.28734 | 495.441 | 0.0082 | 356.9538 | 51.1157 | 439.5273 | 247.7205
0.9704 | 0.28734 | 495.6712 | -0.0522 | 357.0909 | 51.098 | 439.7028 | 247.8356
0.97111 | 0.28715 | 495.8488 | 0.0301 | 357.0678 | 51.0786 | 439.7093 | 247.9244
0.9719 | 0.28697 | 496.3382 | 0.1591 | 357.102 | 51.0875 | 439.825 | 248.1691
0.97255 | 0.28678 | 496.5941 | 0.2439 | 357.1025 | 51.08 | 439.8682 | 248.2971
0.97341 | 0.28678 | 496.1736 | 0.1658 | 357.0404 | 50.9916 | 439.736 | 248.0868
0.97412 | 0.28659 | 496.4032 | 0.105 | 357.1777 | 50.9777 | 439.9116 | 248.2016
0.97469 | 0.2864 | 496.4254 | 0.1856 | 357.1045 | 50.95 | 439.8421 | 248.2127
0.97548 | 0.28659 | 496.9426 | 0.1187 | 357.3438 | 50.9619 | 440.1676 | 248.4713
0.97613 | 0.28678 | 497.3565 | 0.0239 | 357.5766 | 50.9707 | 440.4694 | 248.6783
0.97699 | 0.28678 | 497.8204 | 0.0125 | 357.7426 | 50.9733 | 440.7127 | 248.9102
0.9777 | 0.28678 | 497.9469 | -0.0079 | 357.8052 | 50.9489 | 440.7964 | 248.9735
0.97842 | 0.28678 | 498.0474 | -0.0801 | 357.9109 | 50.9218 | 440.9188 | 249.0237
0.97906 | 0.28622 | 497.8072 | -0.0108 | 357.7615 | 50.8638 | 440.7294 | 248.9036
0.97978 | 0.28622 | 497.7516 | -0.014 | 357.7462 | 50.8209 | 440.7048 | 248.8758
0.98057 | 0.28622 | 498.1118 | 0.013 | 357.8393 | 50.8168 | 440.8579 | 249.0559
0.98128 | 0.28584 | 498.3404 | 0.1427 | 357.7858 | 50.803 | 440.8425 | 249.1702
0.982 | 0.28584 | 498.779 | 0.1307 | 357.944 | 50.8106 | 441.0738 | 249.3895
0.98279 | 0.28584 | 498.9571 | 0.0564 | 358.0776 | 50.788 | 441.2371 | 249.4785
0.98336 | 0.28603 | 498.1748 | -0.1671 | 358.0404 | 50.6788 | 441.0695 | 249.0874
0.98415 | 0.28584 | 498.6641 | -0.1171 | 358.1535 | 50.6879 | 441.2642 | 249.3321
0.98486 | 0.28584 | 499.1807 | -0.2008 | 358.4094 | 50.7036 | 441.6061 | 249.5903
0.98558 | 0.28565 | 499.8004 | -0.0819 | 358.497 | 50.7296 | 441.7971 | 249.9002
0.98637 | 0.28565 | 499.8744 | -0.1033 | 358.5431 | 50.6966 | 441.8555 | 249.9372
0.98708 | 0.28547 | 500.4161 | -0.124 | 358.7444 | 50.7147 | 442.147 | 250.208
0.98787 | 0.28565 | 500.6991 | -0.1533 | 358.868 | 50.7029 | 442.3179 | 250.3496
0.98844 | 0.28528 | 500.3822 | -0.1835 | 358.7926 | 50.6414 | 442.1896 | 250.1911
0.98916 | 0.28528 | 499.7024 | -0.097 | 358.4795 | 50.536 | 441.7632 | 249.8512
0.98995 | 0.28509 | 500.3217 | 0.0949 | 358.494 | 50.5583 | 441.8809 | 250.1608
0.99066 | 0.28509 | 500.3961 | 0.1598 | 358.4539 | 50.5293 | 441.8532 | 250.198
0.99145 | 0.28547 | 501.2262 | 0.0984 | 358.792 | 50.5729 | 442.3297 | 250.6131
0.99217 | 0.28547 | 501.3527 | 0.0525 | 358.8801 | 50.5491 | 442.4388 | 250.6763
0.99267 | 0.28547 | 501.038 | -0.0099 | 358.8376 | 50.4918 | 442.3439 | 250.519
0.99353 | 0.28528 | 501.3708 | -0.0491 | 358.9877 | 50.4817 | 442.5495 | 250.6854
0.99424 | 0.28509 | 501.0282 | -0.1103 | 358.9347 | 50.4108 | 442.4394 | 250.5141
0.99503 | 0.28509 | 501.5703 | -0.0917 | 359.0968 | 50.4254 | 442.6919 | 250.7852
0.99575 | 0.2849 | 502.0859 | 0.0204 | 359.1566 | 50.4409 | 442.8375 | 251.0429
0.99646 | 0.28509 | 501.9012 | -0.0457 | 359.1611 | 50.3861 | 442.8113 | 250.9506
0.99704 | 0.2849 | 501.9753 | -0.1025 | 359.2426 | 50.3646 | 442.9052 | 250.9877
0.99782 | 0.2849 | 502.4655 | -0.1151 | 359.4186 | 50.3739 | 443.1628 | 251.2327
0.99861 | 0.28472 | 502.7986 | -0.0698 | 359.4843 | 50.3676 | 443.2841 | 251.3993
0.99933 | 0.28472 | 503.133 | -0.0358 | 359.5618 | 50.3649 | 443.4173 | 251.5665
1 | 0.28472 | 503.1034 | 0.0038 | 359.5123 | 50.3259 | 443.3629 | 251.5517
1.0008 | 0.28453 | 503.2805 | -0.0339 | 359.6091 | 50.3039 | 443.4891 | 251.6402
1.0014 | 0.28434 | 503.0686 | 0.0594 | 359.4451 | 50.254 | 443.2899 | 251.5343
1.0022 | 0.28434 | 503.5847 | 0.0809 | 359.5957 | 50.266 | 443.5264 | 251.7923
1.0029 | 0.28434 | 503.7371 | 0.0366 | 359.6908 | 50.2453 | 443.6469 | 251.8685
1.0036 | 0.28434 | 504.2275 | -0.0104 | 359.9012 | 50.2583 | 443.9392 | 252.1138
1.0044 | 0.28434 | 504.4575 | -0.1047 | 360.0722 | 50.2418 | 444.1485 | 252.2288
1.0051 | 0.28397 | 504.0879 | -0.0308 | 359.8751 | 50.1692 | 443.8898 | 252.044
1.0059 | 0.28378 | 504.421 | 0.045 | 359.9103 | 50.163 | 443.9805 | 252.2105
1.0065 | 0.28359 | 504.1571 | 0.0809 | 359.7865 | 50.1082 | 443.8127 | 252.0786
1.0072 | 0.2834 | 504.6726 | 0.1919 | 359.8473 | 50.1237 | 443.9594 | 252.3363
1.008 | 0.2834 | 505.1106 | 0.2028 | 359.9824 | 50.128 | 444.1675 | 252.5553
1.0087 | 0.28322 | 505.4441 | 0.1947 | 360.1017 | 50.1255 | 444.3423 | 252.722
1.0095 | 0.28322 | 505.232 | 0.1228 | 360.1029 | 50.0653 | 444.3082 | 252.616
1.0102 | 0.28322 | 505.4104 | 0.1762 | 360.1089 | 50.0475 | 444.344 | 252.7052
1.0107 | 0.28303 | 504.8608 | 0.2255 | 359.8764 | 49.9683 | 444.0199 | 252.4304
1.0116 | 0.28322 | 505.6895 | 0.1923 | 360.1859 | 50.0078 | 444.4674 | 252.8447
1.0123 | 0.2834 | 505.7648 | 0.0718 | 360.3315 | 49.9798 | 444.6256 | 252.8824
1.0131 | 0.28322 | 506.6178 | 0.0044 | 360.6832 | 50.0252 | 445.1195 | 253.3089
1.0138 | 0.28303 | 506.6132 | 0.0419 | 360.6442 | 49.9894 | 445.0797 | 253.3066
1.0146 | 0.28303 | 506.0112 | -0.0786 | 360.564 | 49.8911 | 444.8992 | 253.0056
1.0152 | 0.28303 | 506.0602 | -0.1541 | 360.6558 | 49.8678 | 444.9992 | 253.0301
1.0159 | 0.28284 | 506.5496 | -0.0992 | 360.7641 | 49.8808 | 445.189 | 253.2748
1.0167 | 0.28265 | 507.0127 | -0.1107 | 360.9299 | 49.8877 | 445.432 | 253.5063
1.0174 | 0.28228 | 507.1631 | -0.0433 | 360.9127 | 49.8674 | 445.4398 | 253.5815
1.0182 | 0.28228 | 507.7831 | -0.0563 | 361.1323 | 49.8897 | 445.7628 | 253.8915
1.0189 | 0.28228 | 507.8834 | -0.0912 | 361.2007 | 49.8645 | 445.8479 | 253.9417
1.0196 | 0.28209 | 508.2167 | -0.1428 | 361.3634 | 49.8622 | 446.0662 | 254.1084
1.0202 | 0.28209 | 507.1995 | -0.1201 | 361.0016 | 49.7309 | 445.5348 | 253.5997
1.021 | 0.2819 | 507.7408 | 0.0142 | 361.0477 | 49.749 | 445.6712 | 253.8704
1.0217 | 0.2819 | 508.1528 | -0.0101 | 361.2094 | 49.751 | 445.9015 | 254.0764
1.0225 | 0.2819 | 508.2531 | -0.0737 | 361.3064 | 49.726 | 446.0152 | 254.1265
1.0232 | 0.28209 | 508.6403 | -0.0792 | 361.441 | 49.729 | 446.2144 | 254.3202
1.024 | 0.28228 | 508.8192 | -0.1885 | 361.6099 | 49.7082 | 446.4131 | 254.4096
1.0245 | 0.2819 | 508.2424 | -0.1989 | 361.428 | 49.6241 | 446.1351 | 254.1212
1.0253 | 0.2819 | 508.7063 | -0.1019 | 361.4857 | 49.6312 | 446.2701 | 254.3532
1.026 | 0.28209 | 509.0936 | -0.1594 | 361.6723 | 49.6343 | 446.5212 | 254.5468
1.0268 | 0.28209 | 509.3499 | -0.2104 | 361.8087 | 49.6246 | 446.7003 | 254.6749
1.0275 | 0.28209 | 509.7358 | -0.2552 | 361.9821 | 49.6242 | 446.9381 | 254.8679
1.0283 | 0.28171 | 510.4061 | -0.299 | 362.2494 | 49.6548 | 447.3171 | 255.2031
1.0289 | 0.28171 | 510.1168 | -0.2954 | 362.1493 | 49.5955 | 447.1688 | 255.0584
1.0296 | 0.28153 | 509.5922 | -0.2961 | 361.9752 | 49.51 | 446.9072 | 254.7961
1.0303 | 0.28115 | 510.2885 | -0.1047 | 362.0159 | 49.5432 | 447.064 | 255.1443
1.0311 | 0.28096 | 510.2575 | -0.0479 | 361.9487 | 49.5024 | 446.9917 | 255.1288
1.0318 | 0.28115 | 510.5408 | -0.097 | 362.0923 | 49.4954 | 447.1824 | 255.2704
1.0326 | 0.28134 | 510.6416 | -0.1835 | 362.2124 | 49.4674 | 447.3193 | 255.3208
1.0333 | 0.28134 | 511.2358 | -0.2547 | 362.4816 | 49.4907 | 447.6876 | 255.6179
1.0339 | 0.28096 | 511.231 | -0.2323 | 362.4576 | 49.4628 | 447.6628 | 255.6155
1.0347 | 0.28096 | 511.2789 | -0.0546 | 362.2959 | 49.4297 | 447.509 | 255.6394
1.0354 | 0.28096 | 511.1972 | -0.1233 | 362.3374 | 49.3876 | 447.5369 | 255.5986
1.0362 | 0.28096 | 511.5571 | -0.1835 | 362.5175 | 49.3848 | 447.777 | 255.7785
1.0369 | 0.28078 | 511.6824 | -0.2528 | 362.6286 | 49.3628 | 447.909 | 255.8412
1.0376 | 0.28059 | 511.9637 | -0.2526 | 362.7222 | 49.3558 | 448.0494 | 255.9818
1.0383 | 0.28059 | 511.8563 | -0.2458 | 362.6796 | 49.3148 | 447.989 | 255.9282
1.039 | 0.2804 | 512.2416 | -0.2323 | 362.7945 | 49.3179 | 448.1681 | 256.1208
1.0398 | 0.2804 | 511.9516 | -0.247 | 362.7125 | 49.2526 | 448.0378 | 255.9758
1.0405 | 0.28021 | 512.4928 | -0.2509 | 362.8968 | 49.2707 | 448.3123 | 256.2464
1.0412 | 0.28003 | 512.2542 | -0.1519 | 362.7183 | 49.2139 | 448.094 | 256.1271
1.042 | 0.27984 | 513.0809 | -0.1004 | 362.9424 | 49.2561 | 448.4559 | 256.5405
1.0426 | 0.27984 | 512.5841 | -0.1745 | 362.8509 | 49.1813 | 448.2815 | 256.292
1.0433 | 0.27984 | 512.6323 | -0.2277 | 362.9201 | 49.1522 | 448.3589 | 256.3162
1.0441 | 0.27965 | 513.1212 | -0.2294 | 363.0848 | 49.1619 | 448.605 | 256.5606
1.0448 | 0.27965 | 513.6113 | -0.2138 | 363.2326 | 49.1751 | 448.8345 | 256.8057
1.0456 | 0.27965 | 513.1394 | -0.13 | 362.9915 | 49.0929 | 448.5147 | 256.5697
1.0463 | 0.27946 | 513.4986 | -0.1916 | 363.1728 | 49.0936 | 448.7559 | 256.7493
1.0469 | 0.27928 | 513.4683 | -0.1469 | 363.118 | 49.0605 | 448.696 | 256.7341
1.0477 | 0.27928 | 513.3606 | -0.2141 | 363.1493 | 49.0167 | 448.7094 | 256.6803
1.0484 | 0.27928 | 513.9287 | -0.168 | 363.2926 | 49.0374 | 448.9473 | 256.9643
1.0492 | 0.27928 | 514.2885 | -0.2947 | 363.5392 | 49.0349 | 449.2539 | 257.1442
1.0499 | 0.27909 | 514.8036 | -0.196 | 363.6122 | 49.0505 | 449.4128 | 257.4018
1.0507 | 0.27909 | 514.5396 | -0.1931 | 363.5213 | 48.9885 | 449.2779 | 257.2698
1.0514 | 0.2789 | 514.5869 | -0.2384 | 363.5824 | 48.9597 | 449.3468 | 257.2934
1.052 | 0.27909 | 514.6369 | -0.2836 | 363.6442 | 48.9377 | 449.417 | 257.3184
1.0527 | 0.27909 | 514.5808 | -0.3144 | 363.6563 | 48.8958 | 449.4198 | 257.2904
1.0535 | 0.27909 | 515.3308 | -0.3869 | 363.9788 | 48.9337 | 449.8673 | 257.6654
1.0542 | 0.27871 | 515.8965 | -0.2958 | 364.0763 | 48.9509 | 450.059 | 257.9482
1.055 | 0.27853 | 516.0477 | -0.1163 | 363.9472 | 48.932 | 449.9552 | 258.0239
1.0557 | 0.27834 | 515.4972 | -0.2198 | 363.8672 | 48.8466 | 449.7834 | 257.7486
1.0563 | 0.27815 | 515.5189 | -0.1475 | 363.8021 | 48.8188 | 449.722 | 257.7595
1.057 | 0.27796 | 516.086 | 0.0125 | 363.8312 | 48.8394 | 449.8455 | 258.043
1.0578 | 0.27778 | 516.2368 | -0.0099 | 363.9038 | 48.8173 | 449.9433 | 258.1184
1.0585 | 0.27796 | 516.4939 | -0.1045 | 364.0841 | 48.8085 | 450.1665 | 258.247
1.0593 | 0.27778 | 516.7231 | -0.0828 | 364.1388 | 48.7972 | 450.2594 | 258.3616
1.06 | 0.27778 | 516.771 | -0.1768 | 364.2488 | 48.7654 | 450.3773 | 258.3855
1.0606 | 0.27778 | 515.9884 | -0.2188 | 364.0299 | 48.6652 | 450.028 | 257.9942
1.0614 | 0.27759 | 516.477 | -0.1447 | 364.1187 | 48.6751 | 450.1982 | 258.2385
1.0621 | 0.2774 | 517.226 | -0.1113 | 364.335 | 48.7129 | 450.5393 | 258.613
1.0629 | 0.2774 | 516.936 | -0.1079 | 364.2349 | 48.6494 | 450.3909 | 258.468
1.0636 | 0.27759 | 517.6609 | -0.0857 | 364.4543 | 48.6849 | 450.7311 | 258.8304
1.0643 | 0.27759 | 517.7351 | -0.1423 | 364.5357 | 48.6591 | 450.8248 | 258.8675
1.0651 | 0.2774 | 517.7819 | -0.3293 | 364.7383 | 48.6275 | 451.0353 | 258.891
1.0657 | 0.27703 | 517.6211 | -0.2056 | 364.561 | 48.5862 | 450.8311 | 258.8105
1.0665 | 0.27684 | 517.9278 | -0.1854 | 364.643 | 48.5791 | 450.9643 | 258.9639
1.0672 | 0.27665 | 518.4168 | -0.0578 | 364.6784 | 48.5923 | 451.0812 | 259.2084
1.0679 | 0.27646 | 518.3082 | -0.0684 | 364.6528 | 48.5495 | 451.0375 | 259.1541
1.0687 | 0.27628 | 519.0306 | -0.0137 | 364.8389 | 48.5814 | 451.344 | 259.5153
1.0694 | 0.27628 | 518.7411 | -0.0542 | 364.7829 | 48.5217 | 451.2397 | 259.3705
1.0701 | 0.27609 | 518.4249 | -0.0876 | 364.7109 | 48.4629 | 451.115 | 259.2124
1.0708 | 0.2759 | 518.3942 | -0.1765 | 364.7896 | 48.4276 | 451.1886 | 259.1971
1.0715 | 0.2759 | 518.7542 | -0.0959 | 364.829 | 48.4288 | 451.288 | 259.3771
1.0723 | 0.2759 | 519.1658 | -0.2095 | 365.0798 | 48.4317 | 451.6074 | 259.5829
1.073 | 0.27571 | 519.5249 | -0.1661 | 365.1561 | 48.4328 | 451.7435 | 259.7624
1.0738 | 0.27553 | 519.5977 | -0.1086 | 365.1228 | 48.404 | 451.7224 | 259.7988
1.0744 | 0.27534 | 519.4898 | -0.1276 | 365.1059 | 48.3682 | 451.6875 | 259.7449
1.0751 | 0.27553 | 519.6169 | -0.1825 | 365.2031 | 48.3478 | 451.806 | 259.8085
1.0759 | 0.27515 | 519.1951 | -0.21 | 365.09 | 48.2731 | 451.6225 | 259.5975
1.0765 | 0.27534 | 519.8682 | -0.1899 | 365.2943 | 48.3068 | 451.939 | 259.9341
1.0774 | 0.27496 | 520.2515 | -0.1379 | 365.3701 | 48.3038 | 452.0787 | 260.1258
1.0781 | 0.27477 | 520.7404 | -0.1016 | 365.4967 | 48.3171 | 452.2868 | 260.3702
1.0788 | 0.27477 | 520.8666 | -0.15 | 365.5872 | 48.2967 | 452.3983 | 260.4333
1.0795 | 0.27459 | 520.6543 | -0.0684 | 365.4348 | 48.2482 | 452.2106 | 260.3272
1.0802 | 0.27477 | 520.2358 | -0.1719 | 365.3988 | 48.1774 | 452.1048 | 260.1179
1.081 | 0.27477 | 520.7513 | -0.1584 | 365.5572 | 48.19 | 452.3491 | 260.3757
1.0817 | 0.27496 | 521.2682 | -0.2412 | 365.8123 | 48.2059 | 452.6903 | 260.6341
1.0824 | 0.27496 | 521.4203 | -0.2485 | 365.8703 | 48.188 | 452.7736 | 260.7101
1.0832 | 0.27477 | 521.7789 | -0.2653 | 366.0066 | 48.1861 | 452.9697 | 260.8894
1.0837 | 0.27477 | 521.646 | -0.3289 | 366.0259 | 48.1483 | 452.9669 | 260.823
1.0845 | 0.27459 | 521.9526 | -0.2203 | 366.0195 | 48.1416 | 453.0116 | 260.9763
1.0853 | 0.2744 | 521.9478 | -0.2056 | 366.0032 | 48.1094 | 452.9945 | 260.9739
1.086 | 0.2744 | 522.0999 | -0.2756 | 366.1239 | 48.0917 | 453.1406 | 261.05
1.0868 | 0.2744 | 522.5115 | -0.3674 | 366.3529 | 48.0947 | 453.4381 | 261.2557
1.0875 | 0.27421 | 523.1822 | -0.326 | 366.5351 | 48.1247 | 453.7321 | 261.5911
1.0881 | 0.27402 | 522.6582 | -0.2395 | 366.2739 | 48.048 | 453.3836 | 261.3291
1.0888 | 0.27384 | 522.9132 | -0.2432 | 366.3626 | 48.0398 | 453.5148 | 261.4566
1.0895 | 0.27384 | 523.2212 | -0.2885 | 366.5106 | 48.0365 | 453.7141 | 261.6106
1.0903 | 0.27346 | 523.0336 | -0.1451 | 366.3046 | 47.9877 | 453.4769 | 261.5168
1.0911 | 0.27346 | 523.4711 | -0.2236 | 366.529 | 47.9932 | 453.7741 | 261.7355
1.0918 | 0.27327 | 523.5438 | -0.2056 | 366.5352 | 47.9652 | 453.7925 | 261.7719
1.0924 | 0.27309 | 523.4099 | -0.161 | 366.446 | 47.9278 | 453.681 | 261.705
1.0931 | 0.27309 | 523.8218 | -0.1413 | 366.5636 | 47.9341 | 453.8672 | 261.9109
1.0939 | 0.2729 | 524.2583 | -0.1733 | 366.7411 | 47.9394 | 454.1174 | 262.1291
1.0946 | 0.27271 | 524.4613 | -0.1647 | 366.8001 | 47.9266 | 454.2103 | 262.2306
1.0954 | 0.27252 | 524.1184 | -0.2039 | 366.725 | 47.8608 | 454.0781 | 262.0592
1.096 | 0.27252 | 524.4271 | -0.2661 | 366.8901 | 47.864 | 454.2947 | 262.2136
1.0969 | 0.27234 | 524.655 | -0.2697 | 366.9697 | 47.8441 | 454.4122 | 262.3275
1.0975 | 0.27234 | 524.4182 | -0.2059 | 366.827 | 47.7975 | 454.23 | 262.2091
1.0982 | 0.27234 | 524.804 | -0.2725 | 367.0222 | 47.8015 | 454.4895 | 262.402
1.099 | 0.27215 | 525.1885 | -0.1888 | 367.0666 | 47.8022 | 454.598 | 262.5942
1.0997 | 0.27215 | 524.847 | -0.2814 | 367.0454 | 47.74 | 454.5199 | 262.4235
1.1005 | 0.27215 | 525.3623 | -0.3088 | 367.2446 | 47.7527 | 454.805 | 262.6812
1.1012 | 0.27215 | 525.5663 | -0.3739 | 367.3777 | 47.7401 | 454.9721 | 262.7832
1.1018 | 0.27215 | 525.1477 | -0.4263 | 367.2905 | 47.6773 | 454.8151 | 262.5738
1.1026 | 0.27196 | 525.688 | -0.285 | 367.3293 | 47.6922 | 454.944 | 262.844
1.1033 | 0.27177 | 526.0468 | -0.3065 | 367.4704 | 47.6938 | 455.1449 | 263.0234
1.1041 | 0.27177 | 526.6661 | -0.3491 | 367.7195 | 47.7159 | 455.4971 | 263.333
1.1048 | 0.27177 | 525.9869 | -0.4725 | 367.6165 | 47.6234 | 455.2809 | 262.9934
1.1055 | 0.27159 | 526.4237 | -0.4259 | 367.7155 | 47.6321 | 455.4527 | 263.2118
1.1062 | 0.27121 | 526.4962 | -0.3501 | 367.6638 | 47.6109 | 455.4132 | 263.2481
1.1069 | 0.27121 | 526.856 | -0.3833 | 367.817 | 47.6126 | 455.6263 | 263.428
1.1076 | 0.27121 | 527.1898 | -0.4092 | 367.9541 | 47.612 | 455.8191 | 263.5949
1.1084 | 0.2714 | 527.2646 | -0.5318 | 368.1017 | 47.5848 | 455.9791 | 263.6323
1.1092 | 0.27102 | 527.7259 | -0.4569 | 368.1805 | 47.5926 | 456.1348 | 263.8629
1.1099 | 0.27084 | 527.2016 | -0.4601 | 368.009 | 47.5147 | 455.8759 | 263.6008
1.1106 | 0.27065 | 527.1449 | -0.4753 | 368.0053 | 47.4789 | 455.8627 | 263.5724
1.1112 | 0.27027 | 527.3472 | -0.3019 | 367.8993 | 47.4696 | 455.7905 | 263.6736
1.112 | 0.27027 | 527.707 | -0.3062 | 368.0235 | 47.4713 | 455.9747 | 263.8535
1.1127 | 0.27027 | 528.0149 | -0.4362 | 368.2562 | 47.4685 | 456.2586 | 264.0074
1.1135 | 0.2699 | 528.4762 | -0.3212 | 368.2949 | 47.4763 | 456.3743 | 264.2381
1.1142 | 0.2699 | 528.7061 | -0.2961 | 368.3465 | 47.4664 | 456.4641 | 264.353
1.115 | 0.26952 | 528.1545 | -0.2697 | 368.1362 | 47.3834 | 456.1619 | 264.0772
1.1155 | 0.26915 | 527.9417 | -0.1757 | 367.9713 | 47.3399 | 455.9615 | 263.9708
1.1163 | 0.26896 | 528.5342 | -0.1649 | 368.158 | 47.3627 | 456.247 | 264.2671
1.117 | 0.26896 | 528.6339 | -0.2025 | 368.2288 | 47.3382 | 456.3344 | 264.3169
1.1178 | 0.26877 | 528.7069 | -0.1813 | 368.2319 | 47.3144 | 456.3498 | 264.3535
1.1186 | 0.26859 | 528.9874 | -0.183 | 368.3271 | 47.3061 | 456.4917 | 264.4937
1.1193 | 0.26859 | 529.451 | -0.2316 | 368.5303 | 47.3173 | 456.7721 | 264.7255
1.1198 | 0.26859 | 528.7468 | -0.3715 | 368.4354 | 47.2301 | 456.5599 | 264.3734
1.1206 | 0.26859 | 528.8984 | -0.4165 | 368.531 | 47.2105 | 456.6807 | 264.4492
1.1213 | 0.2684 | 529.3874 | -0.391 | 368.6685 | 47.2269 | 456.8997 | 264.6937
1.122 | 0.2684 | 529.6173 | -0.3317 | 368.6858 | 47.2173 | 456.9553 | 264.8086
1.1228 | 0.26821 | 529.9752 | -0.2809 | 368.7543 | 47.213 | 457.0835 | 264.9876
1.1236 | 0.26821 | 530.3609 | -0.3433 | 368.9453 | 47.2173 | 457.3388 | 265.1805
1.1244 | 0.26821 | 530.9799 | -0.4052 | 369.2135 | 47.2393 | 457.7102 | 265.49
1.1249 | 0.26784 | 530.3257 | -0.3934 | 368.9836 | 47.157 | 457.3712 | 265.1628
1.1257 | 0.26765 | 530.0608 | -0.3741 | 368.876 | 47.1004 | 457.2195 | 265.0304
1.1264 | 0.26765 | 530.3685 | -0.3807 | 368.9852 | 47.0978 | 457.38 | 265.1843
1.1271 | 0.26746 | 530.8311 | -0.3683 | 369.127 | 47.1089 | 457.5989 | 265.4156
1.1279 | 0.26727 | 531.0596 | -0.3178 | 369.1527 | 47.0963 | 457.6626 | 265.5298
1.1286 | 0.26727 | 531.3933 | -0.3221 | 369.2682 | 47.096 | 457.8338 | 265.6967
1.1293 | 0.26727 | 531.1562 | -0.3741 | 369.2412 | 47.0481 | 457.7672 | 265.5781
1.13 | 0.26708 | 530.7618 | -0.342 | 369.0776 | 46.9833 | 457.5379 | 265.3809
1.1309 | 0.2669 | 531.3534 | -0.2656 | 369.1984 | 46.9999 | 457.7573 | 265.6767
1.1315 | 0.26671 | 531.6865 | -0.2923 | 369.3361 | 47.0026 | 457.9506 | 265.8433
1.1322 | 0.26652 | 531.6817 | -0.2087 | 369.2509 | 46.9724 | 457.8645 | 265.8408
1.133 | 0.26652 | 531.989 | -0.2303 | 369.375 | 46.9669 | 458.0398 | 265.9945
1.1336 | 0.26652 | 531.8302 | -0.2379 | 369.3296 | 46.9291 | 457.968 | 265.9151
1.1342 | 0.26652 | 532.2941 | -0.2797 | 369.5261 | 46.9434 | 458.2417 | 266.147
1.1351 | 0.26671 | 532.5761 | -0.339 | 369.6794 | 46.9327 | 458.442 | 266.288
1.1358 | 0.26671 | 532.2606 | -0.461 | 369.6962 | 46.8753 | 458.4063 | 266.1303
1.1365 | 0.26652 | 532.6972 | -0.5181 | 369.8988 | 46.8842 | 458.6817 | 266.3486
1.1373 | 0.26615 | 533.2362 | -0.3257 | 369.8861 | 46.8991 | 458.7588 | 266.6181
1.1379 | 0.26615 | 532.5061 | -0.3688 | 369.6858 | 46.8113 | 458.4368 | 266.253
1.1387 | 0.26596 | 533.3057 | -0.3005 | 369.8841 | 46.8491 | 458.7684 | 266.6529
1.1394 | 0.26596 | 533.4057 | -0.3457 | 369.9626 | 46.8285 | 458.8636 | 266.7029
1.14 | 0.26577 | 533.2974 | -0.3197 | 369.9005 | 46.7925 | 458.7834 | 266.6487
1.1409 | 0.26577 | 534.1755 | -0.3626 | 370.2361 | 46.8342 | 459.2654 | 267.0878
1.1417 | 0.26577 | 533.8337 | -0.5667 | 370.3263 | 46.7719 | 459.2986 | 266.9169
1.1424 | 0.2654 | 534.0615 | -0.528 | 370.3635 | 46.7626 | 459.3738 | 267.0308
1.143 | 0.2654 | 533.9806 | -0.4954 | 370.3039 | 46.732 | 459.3007 | 266.9903
1.1438 | 0.26521 | 534.3388 | -0.4531 | 370.381 | 46.7312 | 459.4375 | 267.1694
1.1445 | 0.26483 | 534.6704 | -0.3305 | 370.369 | 46.7309 | 459.4807 | 267.3352
1.1453 | 0.26483 | 534.9777 | -0.3405 | 370.4814 | 46.7256 | 459.6443 | 267.4888
1.146 | 0.26483 | 534.6882 | -0.4984 | 370.5428 | 46.6711 | 459.6575 | 267.3441
1.1467 | 0.26446 | 534.9679 | -0.3987 | 370.5363 | 46.6663 | 459.6977 | 267.484
1.1473 | 0.26427 | 534.6779 | -0.3058 | 370.3468 | 46.6148 | 459.4597 | 267.3389
1.1481 | 0.26427 | 535.1153 | -0.2894 | 370.4762 | 46.6238 | 459.6621 | 267.5577
1.1488 | 0.26408 | 535.0585 | -0.2808 | 370.4486 | 46.5898 | 459.6251 | 267.5293
1.1496 | 0.26408 | 535.236 | -0.2827 | 370.5097 | 46.5733 | 459.7157 | 267.618
1.1503 | 0.2639 | 535.8542 | -0.1916 | 370.6247 | 46.5981 | 459.9337 | 267.9271
1.1511 | 0.26371 | 536.0566 | -0.2689 | 370.7694 | 46.5838 | 460.1122 | 268.0283
1.1516 | 0.26371 | 535.2487 | -0.3807 | 370.6119 | 46.4904 | 459.82 | 267.6243
1.1524 | 0.26352 | 535.6588 | -0.4169 | 370.7848 | 46.4942 | 460.0613 | 267.8294
1.1531 | 0.26333 | 535.6539 | -0.4001 | 370.7664 | 46.4649 | 460.042 | 267.8269
1.1539 | 0.26315 | 536.0644 | -0.3666 | 370.8697 | 46.4716 | 460.2138 | 268.0322
1.1546 | 0.26315 | 536.5014 | -0.4192 | 371.068 | 46.4778 | 460.4849 | 268.2507
1.1554 | 0.26315 | 536.7311 | -0.3867 | 371.1121 | 46.4689 | 460.5673 | 268.3656
1.1561 | 0.26277 | 537.0883 | -0.2538 | 371.0982 | 46.4681 | 460.6129 | 268.5441
1.1567 | 0.26258 | 536.6169 | -0.3038 | 370.9911 | 46.4043 | 460.4272 | 268.3084
1.1574 | 0.26258 | 536.3794 | -0.4724 | 371.0805 | 46.355 | 460.4771 | 268.1897
1.1582 | 0.26258 | 536.7645 | -0.4875 | 371.224 | 46.3568 | 460.6847 | 268.3822
1.1589 | 0.26202 | 536.9912 | -0.213 | 371.0251 | 46.3477 | 460.5236 | 268.4956
1.1597 | 0.26183 | 537.1676 | -0.2063 | 371.0772 | 46.3314 | 460.6051 | 268.5838
1.1604 | 0.26165 | 537.5001 | -0.0987 | 371.0804 | 46.3315 | 460.6638 | 268.7501
1.161 | 0.26165 | 537.1855 | -0.1594 | 371.0362 | 46.2815 | 460.5672 | 268.5928
1.1618 | 0.26165 | 537.7523 | -0.1883 | 371.2541 | 46.2989 | 460.8795 | 268.8762
1.1625 | 0.26146 | 537.1504 | -0.1864 | 371.0515 | 46.2185 | 460.5766 | 268.5752
1.1633 | 0.26127 | 537.4047 | -0.2438 | 371.1937 | 46.2091 | 460.7611 | 268.7023
1.164 | 0.2609 | 537.9179 | -0.093 | 371.214 | 46.2248 | 460.8669 | 268.9589
1.1647 | 0.26071 | 538.0947 | -0.0925 | 371.2724 | 46.2115 | 460.9548 | 269.0473
1.1654 | 0.26071 | 537.9614 | -0.1141 | 371.2496 | 46.1745 | 460.9098 | 268.9807
1.1661 | 0.2609 | 538.1921 | -0.1351 | 371.3475 | 46.1659 | 461.0461 | 269.096
1.1669 | 0.2609 | 538.4993 | -0.207 | 371.5218 | 46.1611 | 461.2716 | 269.2496
1.1676 | 0.26052 | 538.7529 | -0.2153 | 371.6146 | 46.1545 | 461.4067 | 269.3764
1.1683 | 0.26033 | 538.3587 | -0.2018 | 371.4697 | 46.0924 | 461.1961 | 269.1793
1.1691 | 0.26033 | 538.7177 | -0.3048 | 371.6924 | 46.0921 | 461.4787 | 269.3589
1.1698 | 0.26033 | 539.0512 | -0.3337 | 371.8324 | 46.0924 | 461.6743 | 269.5256
1.1705 | 0.26015 | 538.9688 | -0.3029 | 371.7742 | 46.06 | 461.6023 | 269.4844
1.1712 | 0.26015 | 539.4062 | -0.2759 | 371.893 | 46.0691 | 461.794 | 269.7031
1.1719 | 0.25996 | 539.6348 | -0.2355 | 371.9288 | 46.0605 | 461.8679 | 269.8174
1.1727 | 0.26015 | 540.2025 | -0.3328 | 372.2153 | 46.078 | 462.2491 | 270.1013
1.1734 | 0.25977 | 539.5218 | -0.2778 | 371.9334 | 45.9918 | 461.8537 | 269.7609
1.1742 | 0.25958 | 539.8798 | -0.2755 | 372.0504 | 45.9914 | 462.0304 | 269.9399
1.1748 | 0.25958 | 539.6172 | -0.2711 | 371.9585 | 45.9466 | 461.8947 | 269.8086
1.1755 | 0.25939 | 540.2611 | -0.2085 | 372.1105 | 45.9734 | 462.154 | 270.1305
1.1763 | 0.25939 | 540.2567 | -0.3525 | 372.2531 | 45.9423 | 462.2959 | 270.1284
1.177 | 0.25921 | 541.0304 | -0.3129 | 372.4714 | 45.9801 | 462.6431 | 270.5152
1.1778 | 0.25902 | 541.4922 | -0.3181 | 372.6305 | 45.9885 | 462.8792 | 270.7461
1.1785 | 0.25902 | 540.8914 | -0.3608 | 372.4729 | 45.9096 | 462.6215 | 270.4457
1.1791 | 0.25846 | 540.6776 | -0.2441 | 372.285 | 45.8691 | 462.3979 | 270.3388
1.1798 | 0.25846 | 540.8809 | -0.319 | 372.4276 | 45.8557 | 462.5744 | 270.4404
1.1806 | 0.25827 | 541.0836 | -0.3544 | 372.5306 | 45.845 | 462.7112 | 270.5418
1.1813 | 0.25827 | 541.2868 | -0.3505 | 372.5944 | 45.8317 | 462.8089 | 270.6434
1.1821 | 0.25808 | 541.4117 | -0.3116 | 372.5972 | 45.8145 | 462.8324 | 270.7058
1.1829 | 0.25808 | 542.0302 | -0.4437 | 372.9354 | 45.8363 | 463.2738 | 271.0151
1.1834 | 0.25789 | 541.8962 | -0.4637 | 372.9108 | 45.8027 | 463.2268 | 270.9481
1.1841 | 0.25771 | 541.6318 | -0.3953 | 372.7542 | 45.7527 | 463.0262 | 270.8159
1.1849 | 0.25752 | 541.886 | -0.4584 | 372.9021 | 45.7437 | 463.2164 | 270.943
1.1856 | 0.25714 | 542.1654 | -0.2612 | 372.798 | 45.7396 | 463.1589 | 271.0827
1.1864 | 0.25696 | 542.5234 | -0.2675 | 372.9236 | 45.7394 | 463.3442 | 271.2617
1.1871 | 0.25696 | 543.0384 | -0.3016 | 373.1294 | 45.7553 | 463.6358 | 271.5192
1.1879 | 0.25677 | 543.0075 | -0.4233 | 373.2408 | 45.7251 | 463.7421 | 271.5038
1.1885 | 0.25658 | 542.3283 | -0.3007 | 372.8918 | 45.6431 | 463.2799 | 271.1642
1.1892 | 0.25621 | 542.478 | -0.2877 | 372.9287 | 45.6282 | 463.3417 | 271.239
1.19 | 0.25602 | 542.6543 | -0.2894 | 372.9892 | 45.6128 | 463.4316 | 271.3272
1.1907 | 0.25621 | 543.0666 | -0.3652 | 373.2024 | 45.62 | 463.7135 | 271.5333
1.1914 | 0.25583 | 543.2163 | -0.4141 | 373.3012 | 45.6051 | 463.8372 | 271.6081
1.1922 | 0.25564 | 543.8596 | -0.2952 | 373.3967 | 45.6289 | 464.04 | 271.9298
1.1928 | 0.25564 | 543.6229 | -0.3585 | 373.3811 | 45.5872 | 463.985 | 271.8115
1.1936 | 0.25546 | 543.1246 | -0.4054 | 373.2619 | 45.5153 | 463.7827 | 271.5623
1.1943 | 0.25546 | 543.6915 | -0.3645 | 373.41 | 45.5355 | 464.0252 | 271.8457
1.195 | 0.25527 | 543.8682 | -0.33 | 373.4344 | 45.523 | 464.0791 | 271.9341
1.1958 | 0.25508 | 543.9925 | -0.3893 | 373.5351 | 45.5034 | 464.2006 | 271.9963
1.1965 | 0.25489 | 544.4027 | -0.3992 | 373.6818 | 45.5104 | 464.4156 | 272.2014
1.1972 | 0.25471 | 544.1646 | -0.3173 | 373.5205 | 45.466 | 464.2146 | 272.0823
1.1979 | 0.25452 | 544.1337 | -0.3276 | 373.5205 | 45.4362 | 464.2095 | 272.0669
1.1986 | 0.25433 | 543.9731 | -0.3529 | 373.4923 | 45.3957 | 464.1544 | 271.9865
1.1994 | 0.25452 | 544.5146 | -0.5078 | 373.8277 | 45.411 | 464.5801 | 272.2573
1.2001 | 0.25433 | 544.6912 | -0.4875 | 373.8662 | 45.3986 | 464.6481 | 272.3456
1.2009 | 0.25414 | 544.8156 | -0.3919 | 373.8121 | 45.3792 | 464.6147 | 272.4078
1.2016 | 0.25414 | 545.4862 | -0.3496 | 373.9933 | 45.408 | 464.9077 | 272.7431
1.2022 | 0.25396 | 545.2226 | -0.3889 | 373.9448 | 45.3644 | 464.8152 | 272.6113
1.203 | 0.25377 | 545.2691 | -0.3919 | 373.9633 | 45.3385 | 464.8415 | 272.6346
1.2037 | 0.25358 | 544.9787 | -0.2981 | 373.7727 | 45.2874 | 464.6025 | 272.4894
1.2045 | 0.25339 | 545.3106 | -0.3035 | 373.8887 | 45.2853 | 464.7738 | 272.6553
1.2052 | 0.25339 | 545.4364 | -0.3431 | 373.9702 | 45.2689 | 464.8763 | 272.7182
1.2058 | 0.25339 | 546.0295 | -0.411 | 374.2358 | 45.2939 | 465.2408 | 273.0148
1.2066 | 0.25302 | 545.6603 | -0.2157 | 373.9175 | 45.2364 | 464.8609 | 272.8302
1.2073 | 0.25283 | 545.9407 | -0.2899 | 374.0851 | 45.2328 | 465.0753 | 272.9704
1.2081 | 0.25264 | 546.3245 | -0.376 | 374.2992 | 45.235 | 465.3532 | 273.1622
1.2088 | 0.25246 | 546.1379 | -0.2326 | 374.0936 | 45.1928 | 465.1165 | 273.0689
1.2094 | 0.25227 | 546.0814 | -0.2194 | 374.0615 | 45.164 | 465.0751 | 273.0407
1.2103 | 0.25227 | 546.4658 | -0.352 | 374.3223 | 45.1637 | 465.3999 | 273.2329
1.2108 | 0.25189 | 546.253 | -0.2788 | 374.1781 | 45.1247 | 465.2203 | 273.1265
1.2116 | 0.25171 | 546.7665 | -0.2958 | 374.3663 | 45.1378 | 465.494 | 273.3832
1.2124 | 0.25171 | 546.7366 | -0.2588 | 374.3193 | 45.1086 | 465.4421 | 273.3683
1.2131 | 0.25133 | 546.8084 | -0.1286 | 374.2131 | 45.0879 | 465.3478 | 273.4042
1.2139 | 0.25133 | 546.4668 | -0.2162 | 374.1868 | 45.0305 | 465.2646 | 273.2334
1.2146 | 0.25133 | 546.9557 | -0.2557 | 374.3893 | 45.0442 | 465.5486 | 273.4779
1.2154 | 0.25133 | 547.3664 | -0.247 | 374.5175 | 45.0488 | 465.7452 | 273.6832
1.2159 | 0.25133 | 547.1816 | -0.3298 | 374.5387 | 45.0124 | 465.7356 | 273.5908
1.2166 | 0.25114 | 547.2285 | -0.2309 | 374.4554 | 44.9897 | 465.6602 | 273.6143
1.2174 | 0.25095 | 547.872 | -0.248 | 374.687 | 45.0161 | 465.999 | 273.936
1.2182 | 0.25095 | 548.2827 | -0.196 | 374.7719 | 45.0207 | 466.1523 | 274.1413
1.2189 | 0.25058 | 548.4838 | -0.2391 | 374.882 | 45.0081 | 466.296 | 274.2419
1.2197 | 0.25039 | 548.2708 | -0.1965 | 374.7684 | 44.9616 | 466.1469 | 274.1354
1.2202 | 0.2502 | 548.1373 | -0.1478 | 374.6752 | 44.9322 | 466.0315 | 274.0687
1.221 | 0.2502 | 548.1848 | -0.1933 | 374.7366 | 44.9071 | 466.1007 | 274.0924
1.2217 | 0.25002 | 548.543 | -0.2365 | 374.8992 | 44.91 | 466.323 | 274.2715
1.2225 | 0.25002 | 548.9277 | -0.2073 | 374.9982 | 44.9126 | 466.4861 | 274.4638
1.2232 | 0.24983 | 549.182 | -0.2846 | 375.1603 | 44.9071 | 466.6906 | 274.591
1.224 | 0.24964 | 549.2026 | -0.2795 | 375.162 | 44.8798 | 466.6958 | 274.6013
1.2246 | 0.24945 | 548.6796 | -0.2526 | 374.9608 | 44.8161 | 466.4074 | 274.3398
1.2253 | 0.24945 | 549.0128 | -0.262 | 375.0813 | 44.8171 | 466.5834 | 274.5064
1.2261 | 0.24927 | 549.3186 | -0.3289 | 375.2501 | 44.8133 | 466.8032 | 274.6593
1.2268 | 0.24908 | 549.3136 | -0.2564 | 375.1759 | 44.7867 | 466.7282 | 274.6568
1.2276 | 0.24908 | 549.802 | -0.3223 | 375.4046 | 44.7977 | 467.0383 | 274.901
1.2283 | 0.24889 | 549.9526 | -0.1943 | 375.3268 | 44.7839 | 466.9856 | 274.9763
1.2289 | 0.2487 | 550.3634 | -0.2759 | 375.5454 | 44.7964 | 467.2726 | 275.1817
1.2297 | 0.2487 | 550.1256 | -0.3575 | 375.5477 | 44.7484 | 467.2353 | 275.0628
1.2304 | 0.24833 | 549.8861 | -0.2491 | 375.3595 | 44.7028 | 467.0071 | 274.943
1.2312 | 0.24833 | 550.2967 | -0.3428 | 375.59 | 44.7076 | 467.3061 | 275.1483
1.2319 | 0.24814 | 550.3435 | -0.3332 | 375.596 | 44.6854 | 467.32 | 275.1718
1.2326 | 0.24795 | 550.8831 | -0.3328 | 375.7755 | 44.7032 | 467.5894 | 275.4416
1.2334 | 0.24795 | 551.0603 | -0.3105 | 375.8123 | 44.689 | 467.6556 | 275.5301
1.234 | 0.24777 | 550.7708 | -0.262 | 375.6673 | 44.6448 | 467.4624 | 275.3854
1.2348 | 0.24758 | 550.6357 | -0.3067 | 375.6669 | 44.6054 | 467.4395 | 275.3178
1.2355 | 0.2472 | 550.9408 | -0.2549 | 375.7168 | 44.6042 | 467.5403 | 275.4704
1.2362 | 0.24702 | 551.1433 | -0.2403 | 375.7697 | 44.5947 | 467.6269 | 275.5716
1.237 | 0.24702 | 551.2426 | -0.2119 | 375.7744 | 44.5744 | 467.6482 | 275.6213
1.2378 | 0.24683 | 551.704 | -0.2631 | 375.9794 | 44.5833 | 467.9301 | 275.852
1.2383 | 0.24664 | 551.4923 | -0.1594 | 375.8052 | 44.5455 | 467.7205 | 275.7461
1.2391 | 0.24627 | 552.0308 | -0.1025 | 375.9278 | 44.5633 | 467.9329 | 276.0154
1.2398 | 0.24627 | 551.7934 | -0.161 | 375.9071 | 44.5183 | 467.8727 | 275.8967
1.2406 | 0.24608 | 551.5805 | -0.0677 | 375.7429 | 44.4729 | 467.6729 | 275.7902
1.2413 | 0.24589 | 552.0422 | -0.0303 | 375.8594 | 44.4844 | 467.8664 | 276.0211
1.2421 | 0.2457 | 552.1405 | -0.0501 | 375.9119 | 44.4641 | 467.9354 | 276.0703
1.2426 | 0.24552 | 552.0844 | -0.0342 | 375.8773 | 44.4391 | 467.8914 | 276.0422
1.2434 | 0.24552 | 552.4434 | -0.1004 | 376.0632 | 44.4424 | 468.1371 | 276.2217
1.2441 | 0.2457 | 552.8031 | -0.2318 | 376.3145 | 44.4432 | 468.4484 | 276.4016
1.2449 | 0.24533 | 552.797 | -0.3077 | 376.3884 | 44.4171 | 468.5212 | 276.3985
1.2456 | 0.24495 | 552.6868 | -0.1209 | 376.1648 | 44.3801 | 468.2793 | 276.3434
1.2463 | 0.24495 | 552.761 | -0.2502 | 376.3189 | 44.3631 | 468.4457 | 276.3805
1.2471 | 0.24477 | 553.0408 | -0.1989 | 376.3608 | 44.3575 | 468.5343 | 276.5204
1.2477 | 0.24458 | 552.4657 | -0.163 | 376.1332 | 44.2885 | 468.2108 | 276.2328
1.2484 | 0.24439 | 553.0052 | -0.1695 | 376.3196 | 44.3063 | 468.4871 | 276.5026
1.2492 | 0.2442 | 553.5183 | -0.1016 | 376.4227 | 44.3195 | 468.6757 | 276.7591
1.2499 | 0.24402 | 553.954 | -0.0626 | 376.5289 | 44.329 | 468.8546 | 276.977
1.2507 | 0.24402 | 553.6389 | -0.2489 | 376.6102 | 44.2783 | 468.8833 | 276.8194
1.2515 | 0.24364 | 553.5546 | -0.1387 | 376.4719 | 44.2437 | 468.731 | 276.7773
1.252 | 0.24345 | 553.5763 | -0.0443 | 376.3847 | 44.2252 | 468.6474 | 276.7881
1.2528 | 0.24326 | 553.9079 | -0.0207 | 376.4717 | 44.2239 | 468.7896 | 276.9539
1.2535 | 0.24326 | 553.8002 | -0.0038 | 376.4189 | 44.19 | 468.7189 | 276.9001
1.2542 | 0.24308 | 554.0803 | -0.0876 | 376.596 | 44.1871 | 468.9428 | 277.0402
1.255 | 0.24308 | 554.387 | -0.0493 | 376.66 | 44.1838 | 469.0578 | 277.1935
1.2557 | 0.24308 | 554.746 | -0.1093 | 376.8396 | 44.1872 | 469.2973 | 277.373
1.2564 | 0.24289 | 554.5598 | -0.1781 | 376.8464 | 44.1497 | 469.273 | 277.2799
1.2571 | 0.24289 | 555.0484 | -0.2065 | 377.0376 | 44.1634 | 469.5457 | 277.5242
1.2578 | 0.2427 | 554.6285 | -0.1527 | 376.8439 | 44.1049 | 469.282 | 277.3143
1.2586 | 0.24251 | 554.6749 | -0.1088 | 376.8154 | 44.0809 | 469.2613 | 277.3375
1.2593 | 0.24214 | 555.2133 | -0.0725 | 376.9586 | 44.0986 | 469.4941 | 277.6066
1.2601 | 0.24195 | 555.493 | -0.067 | 377.0463 | 44.0932 | 469.6285 | 277.7465
1.2608 | 0.24176 | 556.0842 | -0.0371 | 377.2135 | 44.1151 | 469.8942 | 278.0421
1.2614 | 0.24158 | 555.4836 | -0.032 | 377.0082 | 44.0474 | 469.5888 | 277.7418
1.2622 | 0.24139 | 555.2707 | -0.0968 | 377.002 | 44.003 | 469.5472 | 277.6354
1.2629 | 0.24139 | 555.1112 | -0.1594 | 377.0115 | 43.9654 | 469.53 | 277.5556
1.2637 | 0.24139 | 555.9104 | -0.1594 | 377.2779 | 44.0013 | 469.9296 | 277.9552
1.2644 | 0.2412 | 556.2424 | -0.2699 | 377.499 | 44.0026 | 470.2061 | 278.1212
1.2652 | 0.24101 | 556.3406 | -0.2783 | 377.5402 | 43.983 | 470.2636 | 278.1703
1.2658 | 0.24083 | 556.0511 | -0.3469 | 377.5123 | 43.9402 | 470.1875 | 278.0256
1.2665 | 0.24064 | 556.5905 | -0.2249 | 377.5701 | 43.958 | 470.3351 | 278.2952
1.2673 | 0.24045 | 556.7924 | -0.3852 | 377.7977 | 43.9466 | 470.5964 | 278.3962
1.268 | 0.24026 | 556.217 | -0.3096 | 377.5303 | 43.8763 | 470.2331 | 278.1085
1.2688 | 0.24008 | 556.4966 | -0.324 | 377.6379 | 43.8711 | 470.3873 | 278.2483
1.2695 | 0.23989 | 556.9582 | -0.3031 | 377.7708 | 43.8827 | 470.5972 | 278.4791
1.2701 | 0.23989 | 556.8253 | -0.3621 | 377.7855 | 43.8525 | 470.5898 | 278.4127
1.2709 | 0.23989 | 557.0801 | -0.3209 | 377.8293 | 43.8453 | 470.676 | 278.5401
1.2716 | 0.23989 | 557.2316 | -0.4731 | 378.032 | 43.8326 | 470.9039 | 278.6158
1.2724 | 0.23951 | 556.914 | -0.3532 | 377.8062 | 43.7804 | 470.6252 | 278.457
1.2731 | 0.23951 | 557.2729 | -0.4481 | 378.0207 | 43.784 | 470.8995 | 278.6364
1.2738 | 0.23933 | 557.6825 | -0.3767 | 378.0859 | 43.7915 | 471.033 | 278.8413
1.2744 | 0.23914 | 557.5742 | -0.3182 | 377.9913 | 43.7609 | 470.9203 | 278.7871
1.2752 | 0.23914 | 557.8552 | -0.3734 | 378.1401 | 43.7583 | 471.116 | 278.9276
1.2759 | 0.23895 | 558.2386 | -0.3568 | 378.2513 | 43.7614 | 471.2911 | 279.1193
1.2767 | 0.23858 | 558.025 | -0.3666 | 378.1899 | 43.7201 | 471.1941 | 279.0125
1.2774 | 0.23858 | 558.8764 | -0.352 | 378.4591 | 43.7622 | 471.6052 | 279.4382
1.2782 | 0.2382 | 558.2218 | -0.3463 | 378.2352 | 43.684 | 471.2722 | 279.1109
1.2789 | 0.23783 | 558.5267 | -0.3088 | 378.2994 | 43.6834 | 471.3872 | 279.2634
1.2795 | 0.23764 | 558.3665 | -0.3501 | 378.2873 | 43.6489 | 471.3483 | 279.1832
1.2802 | 0.23764 | 558.4143 | -0.3539 | 378.307 | 43.6282 | 471.376 | 279.2071
1.281 | 0.23745 | 559.0572 | -0.2564 | 378.4238 | 43.654 | 471.6 | 279.5286
1.2817 | 0.23726 | 559.4664 | -0.2593 | 378.5631 | 43.6591 | 471.8075 | 279.7332
1.2825 | 0.23708 | 559.4353 | -0.3067 | 378.6001 | 43.6323 | 471.8394 | 279.7177
1.2832 | 0.23689 | 559.8445 | -0.272 | 378.7018 | 43.6374 | 472.0093 | 279.9223
1.2838 | 0.2367 | 558.959 | -0.3154 | 378.4501 | 43.5489 | 471.6099 | 279.4795
1.2845 | 0.2367 | 559.1882 | -0.3529 | 378.564 | 43.5424 | 471.762 | 279.5941
1.2853 | 0.23651 | 559.39 | -0.3587 | 378.637 | 43.5315 | 471.8687 | 279.695
1.286 | 0.23651 | 559.6192 | -0.4293 | 378.784 | 43.525 | 472.0539 | 279.8096
1.2868 | 0.23614 | 559.82 | -0.3113 | 378.733 | 43.514 | 472.0363 | 279.91
1.2875 | 0.23614 | 560.3343 | -0.3375 | 378.9306 | 43.5297 | 472.3196 | 280.1671
1.2881 | 0.23595 | 560.2781 | -0.4194 | 378.9938 | 43.506 | 472.3735 | 280.1391
1.2889 | 0.23557 | 559.6496 | -0.4269 | 378.7918 | 43.4306 | 472.0667 | 279.8248
1.2896 | 0.23539 | 560.2665 | -0.4418 | 379.0123 | 43.4544 | 472.39 | 280.1332
1.2903 | 0.23501 | 560.3384 | -0.2875 | 378.882 | 43.4382 | 472.2717 | 280.1692
1.2911 | 0.23482 | 560.5139 | -0.3135 | 378.9665 | 43.4229 | 472.3855 | 280.257
1.2918 | 0.23482 | 560.4062 | -0.332 | 378.9491 | 43.3905 | 472.3501 | 280.2031
1.2926 | 0.23445 | 561.2807 | -0.15 | 379.0586 | 43.4317 | 472.6054 | 280.6404
1.2932 | 0.23445 | 560.8888 | -0.1806 | 378.9585 | 43.3821 | 472.44 | 280.4444
1.294 | 0.23426 | 560.5722 | -0.1979 | 378.8703 | 43.3312 | 472.299 | 280.2861
1.2947 | 0.23426 | 560.7755 | -0.4069 | 379.1471 | 43.323 | 472.6096 | 280.3877
1.2954 | 0.23407 | 561.1332 | -0.385 | 379.2444 | 43.3266 | 472.7666 | 280.5666
1.2962 | 0.23351 | 561.3069 | -0.2297 | 379.147 | 43.3137 | 472.6982 | 280.6535
1.2969 | 0.23332 | 561.4832 | -0.2162 | 379.1923 | 43.3034 | 472.7728 | 280.7416
1.2976 | 0.23314 | 560.9084 | -0.0679 | 378.8524 | 43.2375 | 472.3371 | 280.4542
1.2983 | 0.23332 | 561.5014 | -0.1194 | 379.1015 | 43.2594 | 472.6851 | 280.7507
1.299 | 0.23314 | 561.885 | -0.1945 | 379.3045 | 43.2651 | 472.952 | 280.9425
1.2998 | 0.23314 | 562.2951 | -0.2943 | 379.541 | 43.2704 | 473.2568 | 281.1475
1.3006 | 0.23276 | 561.8739 | -0.2147 | 379.321 | 43.2118 | 472.9666 | 280.9369
1.3013 | 0.23257 | 561.8428 | -0.1772 | 379.2731 | 43.1856 | 472.9136 | 280.9214
1.3019 | 0.23239 | 561.9422 | -0.1864 | 379.3155 | 43.1742 | 472.9725 | 280.9711
1.3026 | 0.2322 | 562.2998 | -0.2299 | 379.4782 | 43.1779 | 473.1948 | 281.1499
1.3034 | 0.23201 | 562.6052 | -0.1454 | 379.4955 | 43.1753 | 473.263 | 281.3026
1.3041 | 0.23182 | 562.6519 | -0.2048 | 379.5704 | 43.1551 | 473.3457 | 281.3259
1.3049 | 0.23164 | 563.1646 | -0.2701 | 379.8066 | 43.1684 | 473.6674 | 281.5823
1.3056 | 0.23145 | 563.2372 | -0.2128 | 379.7735 | 43.1503 | 473.6464 | 281.6186
1.3064 | 0.23107 | 562.6864 | -0.1281 | 379.5052 | 43.082 | 473.2863 | 281.3432
1.3069 | 0.23107 | 562.3722 | -0.275 | 379.5474 | 43.0391 | 473.2761 | 281.1861
1.3077 | 0.23089 | 563.0408 | -0.2458 | 379.7411 | 43.0667 | 473.5812 | 281.5204
1.3084 | 0.23089 | 562.5699 | -0.2701 | 379.6084 | 43.0047 | 473.37 | 281.2849
1.3092 | 0.2307 | 563.4975 | -0.2397 | 379.8872 | 43.0521 | 473.8035 | 281.7488
1.31 | 0.23051 | 563.9583 | -0.3347 | 380.1358 | 43.0614 | 474.1289 | 281.9792
1.3107 | 0.22995 | 563.407 | -0.2441 | 379.8614 | 42.9957 | 473.7626 | 281.7035
1.3112 | 0.22976 | 562.9104 | -0.1873 | 379.6391 | 42.9391 | 473.4575 | 281.4552
1.312 | 0.22976 | 562.9059 | -0.2104 | 379.6607 | 42.9129 | 473.4783 | 281.4529
1.3127 | 0.22957 | 563.4966 | -0.3443 | 379.9915 | 42.9345 | 473.9076 | 281.7483
1.3135 | 0.22957 | 563.9585 | -0.3963 | 380.1975 | 42.944 | 474.1905 | 281.9792
1.3142 | 0.2292 | 564.3668 | -0.3402 | 380.2775 | 42.9516 | 474.3386 | 282.1834
1.315 | 0.2292 | 564.6995 | -0.3717 | 380.4199 | 42.9535 | 474.5365 | 282.3498
1.3156 | 0.22901 | 564.4098 | -0.2952 | 380.2468 | 42.9105 | 474.3151 | 282.2049
1.3163 | 0.22864 | 563.9372 | -0.1302 | 379.9243 | 42.8512 | 473.9138 | 281.9686
1.3171 | 0.22845 | 564.3721 | -0.1594 | 380.0984 | 42.8586 | 474.1604 | 282.186
1.3178 | 0.22826 | 564.4965 | -0.1813 | 380.1618 | 42.8447 | 474.2445 | 282.2482
1.3185 | 0.22788 | 564.4384 | -0.2186 | 380.1797 | 42.817 | 474.2528 | 282.2192
1.3193 | 0.2277 | 564.8733 | -0.1762 | 380.2823 | 42.8244 | 474.4278 | 282.4366
1.3199 | 0.22751 | 564.5063 | -0.0448 | 380.0286 | 42.778 | 474.1129 | 282.2531
1.3207 | 0.22713 | 564.6292 | -0.0426 | 380.0673 | 42.7618 | 474.1722 | 282.3146
1.3214 | 0.22713 | 565.3245 | -0.0684 | 380.3249 | 42.7913 | 474.5457 | 282.6623
1.3221 | 0.22695 | 564.5685 | -0.1921 | 380.1966 | 42.7132 | 474.2914 | 282.2843
1.3229 | 0.22695 | 565.1853 | -0.1921 | 380.4022 | 42.7321 | 474.5998 | 282.5927
1.3236 | 0.22676 | 565.232 | -0.2384 | 380.4641 | 42.7125 | 474.6694 | 282.616
1.3243 | 0.22657 | 565.3045 | -0.248 | 380.4978 | 42.6948 | 474.7153 | 282.6523
1.325 | 0.22657 | 565.534 | -0.2211 | 380.5474 | 42.6914 | 474.8031 | 282.767
1.3257 | 0.22638 | 565.5288 | -0.3091 | 380.6337 | 42.6679 | 474.8885 | 282.7644
1.3265 | 0.22601 | 565.9885 | -0.2624 | 380.7402 | 42.6773 | 475.0716 | 282.9942
1.3272 | 0.22582 | 565.9574 | -0.1657 | 380.6332 | 42.6519 | 474.9594 | 282.9787
1.328 | 0.22545 | 565.873 | -0.2593 | 380.6986 | 42.6202 | 475.0108 | 282.9365
1.3287 | 0.22526 | 566.3082 | -0.2692 | 380.8536 | 42.63 | 475.2383 | 283.1541
1.3293 | 0.22507 | 565.6045 | -0.2265 | 380.5763 | 42.5586 | 474.8437 | 282.8022
1.3299 | 0.22488 | 565.9365 | -0.3113 | 380.7718 | 42.563 | 475.0945 | 282.9682
1.3308 | 0.2247 | 566.5003 | -0.2853 | 380.9337 | 42.5779 | 475.3505 | 283.2502
1.3316 | 0.2247 | 566.4699 | -0.2543 | 380.8926 | 42.5504 | 475.3043 | 283.235
1.3323 | 0.22451 | 566.8533 | -0.2133 | 380.9794 | 42.5563 | 475.4549 | 283.4266
1.333 | 0.22432 | 566.1228 | -0.2576 | 380.7802 | 42.4786 | 475.134 | 283.0614
1.3337 | 0.22432 | 566.3004 | -0.2039 | 380.7857 | 42.4714 | 475.1691 | 283.1502
1.3344 | 0.22413 | 566.3212 | -0.2068 | 380.7955 | 42.4502 | 475.1824 | 283.1606
1.3352 | 0.22413 | 566.8347 | -0.3161 | 381.076 | 42.4636 | 475.5484 | 283.4173
1.3359 | 0.22395 | 567.1403 | -0.3129 | 381.1747 | 42.4637 | 475.6981 | 283.5702
1.3366 | 0.22395 | 567.5506 | -0.3729 | 381.3714 | 42.4716 | 475.9632 | 283.7753
1.3374 | 0.22376 | 568.0112 | -0.369 | 381.5211 | 42.4811 | 476.1896 | 284.0056
1.3381 | 0.22376 | 568.1366 | -0.4307 | 381.6246 | 42.4677 | 476.314 | 284.0683
1.3387 | 0.22357 | 567.821 | -0.4675 | 381.5562 | 42.4237 | 476.193 | 283.9105
1.3395 | 0.22338 | 567.3755 | -0.4155 | 381.3557 | 42.3677 | 475.9183 | 283.6878
1.3402 | 0.22338 | 567.5009 | -0.4107 | 381.3927 | 42.3544 | 475.9762 | 283.7505
1.341 | 0.22338 | 568.1439 | -0.4019 | 381.5982 | 42.3775 | 476.2889 | 284.072
1.3417 | 0.2232 | 568.3718 | -0.4169 | 381.6892 | 42.3719 | 476.4178 | 284.1859
1.3425 | 0.22301 | 568.3921 | -0.3253 | 381.6043 | 42.3485 | 476.3364 | 284.1961
1.3431 | 0.22282 | 568.3614 | -0.3275 | 381.5963 | 42.3259 | 476.3232 | 284.1807
1.3437 | 0.22263 | 568.9264 | -0.4054 | 381.8625 | 42.3476 | 476.6836 | 284.4632
1.3445 | 0.22263 | 568.5852 | -0.5397 | 381.8831 | 42.2974 | 476.6473 | 284.2926
1.3453 | 0.22245 | 568.9426 | -0.5424 | 382.0049 | 42.3015 | 476.8287 | 284.4713
1.346 | 0.22226 | 568.8852 | -0.4803 | 381.9237 | 42.2724 | 476.7379 | 284.4426
1.3468 | 0.22188 | 569.4487 | -0.3905 | 382.0217 | 42.2918 | 476.9298 | 284.7243
1.3473 | 0.22188 | 569.3418 | -0.4319 | 382.0275 | 42.2659 | 476.9178 | 284.6709
1.3481 | 0.22151 | 569.4905 | -0.3702 | 382.0154 | 42.2522 | 476.9304 | 284.7452
1.3488 | 0.22132 | 569.6665 | -0.2624 | 381.9662 | 42.2428 | 476.9107 | 284.8333
1.3496 | 0.22113 | 569.894 | -0.2755 | 382.0552 | 42.235 | 477.0375 | 284.947
1.3503 | 0.22076 | 569.6029 | -0.1685 | 381.8511 | 42.1911 | 476.7849 | 284.8014
1.3511 | 0.22057 | 569.3646 | -0.0294 | 381.6326 | 42.151 | 476.5267 | 284.6823
1.3518 | 0.22038 | 569.7733 | -0.1545 | 381.8939 | 42.1567 | 476.8562 | 284.8867
1.3524 | 0.22038 | 570.1843 | -0.0826 | 381.959 | 42.1693 | 476.9898 | 285.0922
1.3531 | 0.2202 | 570.076 | -0.2261 | 382.0664 | 42.1412 | 477.0791 | 285.038
1.3539 | 0.22001 | 570.4584 | -0.222 | 382.1898 | 42.1426 | 477.2662 | 285.2292
1.3546 | 0.21982 | 570.842 | -0.1835 | 382.2792 | 42.1509 | 477.4195 | 285.421
1.3554 | 0.21963 | 570.6806 | -0.2374 | 382.2793 | 42.1123 | 477.3927 | 285.3403
1.3561 | 0.21926 | 570.493 | -0.1902 | 382.1695 | 42.0762 | 477.2517 | 285.2465
1.3567 | 0.21888 | 570.2286 | -0.0722 | 381.9634 | 42.0389 | 477.0015 | 285.1143
1.3575 | 0.21869 | 570.6632 | -0.0925 | 382.1286 | 42.0465 | 477.2391 | 285.3316
1.3583 | 0.21832 | 570.7083 | -0.0992 | 382.1503 | 42.0255 | 477.2683 | 285.3541
1.359 | 0.21813 | 571.0656 | -0.0399 | 382.2101 | 42.0296 | 477.3877 | 285.5328
1.3597 | 0.21794 | 571.3193 | 0.0371 | 382.2177 | 42.0261 | 477.4375 | 285.6596
1.3605 | 0.21794 | 571.6255 | -0.1171 | 382.4739 | 42.0243 | 477.7448 | 285.8127
1.3611 | 0.21776 | 570.43 | -0.0463 | 382.0046 | 41.9187 | 477.0763 | 285.215
1.3619 | 0.21757 | 570.8127 | -0.0101 | 382.096 | 41.9226 | 477.2315 | 285.4064
1.3626 | 0.21757 | 571.2229 | -0.1248 | 382.3474 | 41.9307 | 477.5512 | 285.6114
1.3633 | 0.21719 | 571.5014 | -0.0542 | 382.3697 | 41.9291 | 477.6199 | 285.7507
1.3639 | 0.21701 | 571.6002 | 0.0448 | 382.3036 | 41.9165 | 477.5703 | 285.8001
1.3648 | 0.21663 | 572.1886 | 0.0814 | 382.4631 | 41.9332 | 477.8279 | 286.0943
1.3654 | 0.21663 | 571.7188 | 0.047 | 382.3409 | 41.879 | 477.6274 | 285.8594
1.3662 | 0.21644 | 572.0501 | 0.0142 | 382.4842 | 41.8813 | 477.8259 | 286.0251
1.3669 | 0.21644 | 571.6576 | -0.1192 | 382.4867 | 41.8306 | 477.763 | 285.8288
1.3677 | 0.21644 | 571.9896 | -0.2025 | 382.6807 | 41.8308 | 478.0123 | 285.9948
1.3684 | 0.21626 | 572.4504 | -0.1594 | 382.7912 | 41.8426 | 478.1996 | 286.2252
1.3692 | 0.21626 | 572.7566 | -0.222 | 382.9559 | 41.8409 | 478.4153 | 286.3783
1.3699 | 0.21607 | 572.8031 | -0.2285 | 382.9779 | 41.8224 | 478.4451 | 286.4016
1.3705 | 0.21588 | 572.5657 | -0.136 | 382.8062 | 41.7876 | 478.2338 | 286.2828
1.3712 | 0.21569 | 572.9743 | -0.1572 | 382.9636 | 41.7934 | 478.4593 | 286.4871
1.372 | 0.21551 | 573.2021 | -0.1627 | 383.0451 | 41.7882 | 478.5787 | 286.601
1.3727 | 0.21513 | 572.8592 | -0.1286 | 382.8967 | 41.7414 | 478.3732 | 286.4296
1.3735 | 0.21494 | 573.3195 | -0.1822 | 383.1037 | 41.751 | 478.657 | 286.6598
1.3742 | 0.21476 | 573.3661 | -0.1603 | 383.0973 | 41.7326 | 478.6583 | 286.683
1.3748 | 0.21438 | 572.8424 | -0.0467 | 382.8092 | 41.6749 | 478.2829 | 286.4212
1.3755 | 0.21438 | 573.2783 | -0.1488 | 383.0566 | 41.6849 | 478.603 | 286.6392
1.3763 | 0.21419 | 573.6869 | -0.1475 | 383.1915 | 41.6907 | 478.8059 | 286.8434
1.377 | 0.21401 | 573.8629 | -0.1622 | 383.2648 | 41.6818 | 478.9086 | 286.9314
1.3778 | 0.21382 | 573.4952 | -0.1642 | 383.1443 | 41.6334 | 478.7268 | 286.7476
1.3785 | 0.21382 | 573.8013 | -0.2943 | 383.3764 | 41.6319 | 479.0099 | 286.9006
1.3791 | 0.21363 | 573.6674 | -0.238 | 383.2755 | 41.6049 | 478.8867 | 286.8337
1.3799 | 0.21326 | 574.049 | -0.1914 | 383.3561 | 41.6088 | 479.0309 | 287.0245
1.3806 | 0.21307 | 574.2767 | -0.1663 | 383.4069 | 41.6037 | 479.1197 | 287.1384
1.3813 | 0.21288 | 574.1679 | -0.1755 | 383.3798 | 41.5742 | 479.0745 | 287.084
1.3821 | 0.21269 | 575.1718 | -0.1286 | 383.6675 | 41.6232 | 479.5295 | 287.5859
1.3828 | 0.21251 | 575.4254 | -0.1726 | 383.7961 | 41.62 | 479.7003 | 287.7127
1.3836 | 0.21232 | 574.3843 | -0.2423 | 383.5187 | 41.521 | 479.2495 | 287.1922
1.3842 | 0.21194 | 574.56 | -0.1201 | 383.4551 | 41.5165 | 479.2151 | 287.28
1.3849 | 0.21175 | 574.6583 | -0.2489 | 383.6167 | 41.5021 | 479.3931 | 287.3292
1.3857 | 0.21175 | 574.9126 | -0.3209 | 383.7734 | 41.4969 | 479.5922 | 287.4563
1.3864 | 0.21157 | 575.0626 | -0.2612 | 383.7637 | 41.4862 | 479.6075 | 287.5313
1.3872 | 0.21119 | 575.2888 | -0.1704 | 383.7483 | 41.479 | 479.6298 | 287.6444
1.3879 | 0.211 | 575.7236 | -0.2138 | 383.9367 | 41.4889 | 479.8906 | 287.8618
1.3885 | 0.21082 | 574.5285 | -0.1319 | 383.4564 | 41.3857 | 479.2112 | 287.2643
1.3893 | 0.21063 | 575.1182 | -0.098 | 383.6191 | 41.4047 | 479.4721 | 287.5591
1.39 | 0.21044 | 575.4235 | -0.2008 | 383.8236 | 41.4053 | 479.7276 | 287.7118
1.3908 | 0.21025 | 575.5473 | -0.0978 | 383.7619 | 41.3908 | 479.6864 | 287.7736
1.3915 | 0.21007 | 575.6973 | -0.1492 | 383.8633 | 41.3802 | 479.8129 | 287.8487
1.3923 | 0.20988 | 576.2869 | -0.1435 | 384.0541 | 41.3992 | 480.102 | 288.1435
1.3929 | 0.20988 | 576.0248 | -0.2277 | 384.051 | 41.3633 | 480.0551 | 288.0124
1.3936 | 0.20969 | 576.4595 | -0.2849 | 384.2531 | 41.3733 | 480.3296 | 288.2297
1.3944 | 0.20932 | 575.7539 | -0.1637 | 383.8967 | 41.2992 | 479.8557 | 287.877
1.3951 | 0.20894 | 576.4205 | -0.143 | 384.0982 | 41.3258 | 480.1682 | 288.2102
1.3959 | 0.20875 | 576.4666 | -0.1779 | 384.1484 | 41.3058 | 480.2262 | 288.2333
1.3967 | 0.20838 | 576.6151 | -0.0223 | 384.0423 | 41.2931 | 480.1448 | 288.3075
1.3973 | 0.20838 | 576.896 | -0.0936 | 384.2073 | 41.2942 | 480.3566 | 288.448
1.398 | 0.20819 | 576.6841 | -0.1594 | 384.2024 | 41.26 | 480.3165 | 288.3421
1.3987 | 0.208 | 576.7824 | -0.2123 | 384.2881 | 41.2459 | 480.4185 | 288.3912
1.3994 | 0.20782 | 576.2077 | -0.2006 | 384.0848 | 41.1837 | 480.1195 | 288.1039
1.4002 | 0.20763 | 576.849 | -0.1379 | 384.2359 | 41.2063 | 480.3774 | 288.4245
1.4009 | 0.20763 | 577.0778 | -0.1815 | 384.3558 | 41.2016 | 480.5354 | 288.5389
1.4017 | 0.20763 | 577.2284 | -0.2326 | 384.4571 | 41.1892 | 480.6618 | 288.6142
1.4023 | 0.20763 | 577.0957 | -0.3476 | 384.5278 | 41.1629 | 480.7104 | 288.5478
1.403 | 0.20725 | 577.2959 | -0.186 | 384.433 | 41.154 | 480.649 | 288.648
1.4038 | 0.20725 | 577.9646 | -0.2311 | 384.701 | 41.1807 | 481.0284 | 288.9823
1.4045 | 0.20688 | 577.5959 | -0.1671 | 384.5141 | 41.1334 | 480.7801 | 288.798
1.4053 | 0.20669 | 577.7973 | -0.1454 | 384.5595 | 41.1247 | 480.859 | 288.8986
1.406 | 0.20669 | 578.1295 | -0.2438 | 384.7686 | 41.1274 | 481.1235 | 289.0647
1.4066 | 0.2065 | 577.7623 | -0.2975 | 384.6999 | 41.0824 | 480.9937 | 288.8812
1.4073 | 0.20632 | 578.2229 | -0.2482 | 384.8042 | 41.0942 | 481.1746 | 289.1114
1.4081 | 0.20632 | 578.581 | -0.4237 | 385.099 | 41.0988 | 481.5292 | 289.2905
1.4088 | 0.20632 | 578.6803 | -0.455 | 385.1634 | 41.0849 | 481.6101 | 289.3401
1.4096 | 0.20613 | 579.0886 | -0.4815 | 385.326 | 41.0909 | 481.8408 | 289.5443
1.4103 | 0.20575 | 578.7454 | -0.3024 | 385.0325 | 41.0436 | 481.4901 | 289.3727
1.4109 | 0.20557 | 578.4304 | -0.3977 | 385.0228 | 41.0046 | 481.4279 | 289.2152
1.4116 | 0.20538 | 579.1238 | -0.3 | 385.1563 | 41.033 | 481.6769 | 289.5619
1.4124 | 0.20519 | 579.2733 | -0.3674 | 385.2735 | 41.0207 | 481.8191 | 289.6367
1.4131 | 0.205 | 579.6821 | -0.4695 | 385.5119 | 41.0288 | 482.1255 | 289.841
1.4139 | 0.20482 | 579.8316 | -0.5123 | 385.6045 | 41.0165 | 482.2431 | 289.9158
1.4146 | 0.20444 | 579.4112 | -0.4227 | 385.3748 | 40.966 | 481.9433 | 289.7056
1.4154 | 0.20425 | 579.7682 | -0.3848 | 385.4559 | 40.9705 | 482.0839 | 289.8841
1.416 | 0.20388 | 579.4258 | -0.1931 | 385.15 | 40.9277 | 481.721 | 289.7129
1.4167 | 0.20369 | 579.6793 | -0.2047 | 385.2461 | 40.9249 | 481.8593 | 289.8396
1.4175 | 0.2035 | 579.9323 | -0.215 | 385.3408 | 40.92 | 481.9961 | 289.9661
1.4182 | 0.20331 | 580.1081 | -0.2778 | 385.4622 | 40.9117 | 482.1469 | 290.0541
1.4189 | 0.20294 | 580.3605 | -0.3048 | 385.5733 | 40.9088 | 482.3 | 290.1802
1.4197 | 0.20275 | 580.717 | -0.24 | 385.6273 | 40.9113 | 482.4135 | 290.3585
1.4203 | 0.20238 | 579.2625 | -0.2711 | 385.1736 | 40.7923 | 481.7173 | 289.6312
1.4211 | 0.20219 | 580.3693 | -0.1719 | 385.4433 | 40.8476 | 482.1716 | 290.1847
1.4218 | 0.202 | 580.2346 | -0.2489 | 385.4754 | 40.8175 | 482.1812 | 290.1173
1.4225 | 0.20181 | 580.5139 | -0.2419 | 385.5615 | 40.8166 | 482.3139 | 290.257
1.4233 | 0.20144 | 580.8952 | -0.262 | 385.7087 | 40.8208 | 482.5246 | 290.4476
1.424 | 0.20125 | 581.1486 | -0.2518 | 385.783 | 40.8181 | 482.6411 | 290.5743
1.4247 | 0.20088 | 580.7546 | -0.1459 | 385.5458 | 40.7719 | 482.3382 | 290.3773
1.4254 | 0.20069 | 580.9562 | -0.161 | 385.6281 | 40.7656 | 482.4541 | 290.4781
1.4261 | 0.20031 | 580.4065 | -0.2554 | 385.5392 | 40.7066 | 482.2737 | 290.2033
1.4269 | 0.20013 | 580.7371 | -0.2297 | 385.6237 | 40.7073 | 482.4133 | 290.3686
1.4276 | 0.19994 | 581.2751 | -0.2438 | 385.8172 | 40.7245 | 482.6964 | 290.6376
1.4284 | 0.19956 | 580.8543 | -0.2095 | 385.6426 | 40.6726 | 482.4517 | 290.4272
1.429 | 0.19919 | 581.4693 | -0.2297 | 385.8678 | 40.6973 | 482.7793 | 290.7346
1.4297 | 0.19881 | 580.6872 | -0.1201 | 385.4975 | 40.6242 | 482.2787 | 290.3436
1.4305 | 0.19863 | 580.9401 | -0.1608 | 385.6225 | 40.6195 | 482.4459 | 290.4701
1.4312 | 0.19844 | 580.8831 | -0.1228 | 385.5655 | 40.5952 | 482.3793 | 290.4415
1.4318 | 0.19825 | 581.2921 | -0.0865 | 385.6655 | 40.6055 | 482.5476 | 290.6461
1.4327 | 0.19825 | 581.2612 | -0.1293 | 385.698 | 40.579 | 482.5749 | 290.6306
1.4335 | 0.19806 | 581.6952 | -0.1603 | 385.8737 | 40.587 | 482.8229 | 290.8476
1.434 | 0.19788 | 581.5096 | -0.1387 | 385.7902 | 40.5578 | 482.7085 | 290.7548
1.4348 | 0.19769 | 581.9441 | -0.1597 | 385.9561 | 40.5678 | 482.9468 | 290.9721
1.4355 | 0.1975 | 582.1712 | -0.1989 | 386.071 | 40.5614 | 483.0995 | 291.0856
1.4363 | 0.19731 | 582.0882 | -0.2236 | 386.068 | 40.5354 | 483.0827 | 291.0441
1.4371 | 0.19713 | 582.4705 | -0.2487 | 386.2205 | 40.5398 | 483.299 | 291.2353
1.4378 | 0.19675 | 582.1537 | -0.2006 | 386.0668 | 40.4975 | 483.0924 | 291.0768
1.4383 | 0.19675 | 582.1503 | -0.2703 | 386.1354 | 40.4812 | 483.1605 | 291.0752
1.4391 | 0.19656 | 582.1704 | -0.3592 | 386.231 | 40.4604 | 483.2594 | 291.0852
1.4398 | 0.19619 | 582.5779 | -0.2157 | 386.2233 | 40.4686 | 483.3196 | 291.2889
1.4406 | 0.196 | 582.7532 | -0.1433 | 386.2094 | 40.4586 | 483.3349 | 291.3766
1.4413 | 0.19581 | 583.2393 | -0.208 | 386.4361 | 40.4722 | 483.6427 | 291.6197
1.442 | 0.19581 | 583.4166 | -0.2766 | 386.5638 | 40.4664 | 483.7999 | 291.7083
1.4429 | 0.19562 | 582.712 | -0.2687 | 386.321 | 40.3935 | 483.4397 | 291.356
1.4435 | 0.19544 | 582.9399 | -0.3046 | 386.4329 | 40.3912 | 483.5896 | 291.47
1.4442 | 0.19525 | 583.1415 | -0.3154 | 386.5109 | 40.3852 | 483.7011 | 291.5707
1.4449 | 0.19487 | 583.032 | -0.1921 | 386.3511 | 40.3596 | 483.5231 | 291.516
1.4456 | 0.1945 | 583.6718 | -0.1421 | 386.5144 | 40.3818 | 483.793 | 291.8359
1.4463 | 0.19431 | 583.9514 | -0.1498 | 386.6153 | 40.3832 | 483.9405 | 291.9757
1.4471 | 0.19431 | 583.895 | -0.3096 | 386.7563 | 40.3573 | 484.0721 | 291.9475
1.4478 | 0.19394 | 583.9403 | -0.149 | 386.6108 | 40.3404 | 483.9342 | 291.9702
1.4485 | 0.19356 | 583.2097 | -0.1213 | 386.3395 | 40.27 | 483.5411 | 291.6048
1.4492 | 0.19356 | 583.5938 | -0.1671 | 386.5134 | 40.2786 | 483.779 | 291.7969
1.45 | 0.19337 | 583.9239 | -0.2268 | 386.6831 | 40.2775 | 484.0037 | 291.9619
1.4507 | 0.19319 | 584.3841 | -0.1827 | 386.7924 | 40.2894 | 484.1897 | 292.192
1.4515 | 0.193 | 584.3783 | -0.1069 | 386.7147 | 40.2671 | 484.111 | 292.1891
1.4521 | 0.19281 | 583.8307 | -0.1967 | 386.6219 | 40.2135 | 483.927 | 291.9153
1.4528 | 0.19281 | 584.3954 | -0.2846 | 386.8981 | 40.2325 | 484.2973 | 292.1977
1.4534 | 0.19244 | 584.3377 | -0.2258 | 386.82 | 40.2107 | 484.2096 | 292.1688
1.4542 | 0.19244 | 584.2554 | -0.292 | 386.8588 | 40.1833 | 484.2347 | 292.1277
1.4551 | 0.19206 | 584.4292 | -0.2419 | 386.8666 | 40.1715 | 484.2715 | 292.2146
1.4558 | 0.19187 | 585.1479 | -0.2227 | 387.087 | 40.2011 | 484.6117 | 292.574
1.4564 | 0.1915 | 584.9096 | -0.1704 | 386.9553 | 40.1689 | 484.4402 | 292.4548
1.4572 | 0.19131 | 584.9555 | -0.2703 | 387.0705 | 40.1503 | 484.5631 | 292.4778
1.4579 | 0.19112 | 585.2347 | -0.2203 | 387.1135 | 40.1498 | 484.6526 | 292.6173
1.4587 | 0.19075 | 584.8399 | -0.1691 | 386.9307 | 40.101 | 484.404 | 292.4199
1.4592 | 0.19056 | 585.275 | -0.1741 | 387.0808 | 40.1151 | 484.6266 | 292.6375
1.4601 | 0.19037 | 585.3205 | -0.1582 | 387.08 | 40.0946 | 484.6335 | 292.6603
1.4608 | 0.19019 | 585.7031 | -0.168 | 387.2174 | 40.1011 | 484.8345 | 292.8515
1.4615 | 0.19 | 585.362 | -0.2656 | 387.2013 | 40.0601 | 484.7616 | 292.681
1.4623 | 0.18962 | 585.3551 | -0.262 | 387.1954 | 40.038 | 484.7545 | 292.6775
1.463 | 0.18944 | 585.7376 | -0.2224 | 387.2833 | 40.0446 | 484.9062 | 292.8688
1.4636 | 0.18944 | 586.0699 | -0.2288 | 387.4004 | 40.0496 | 485.0788 | 293.035
1.4645 | 0.18925 | 585.5724 | -0.306 | 387.3118 | 39.9921 | 484.9072 | 292.7862
1.4652 | 0.18887 | 586.0314 | -0.2258 | 387.3846 | 40.0039 | 485.0565 | 293.0157
1.4658 | 0.18869 | 585.6645 | -0.2191 | 387.2556 | 39.9613 | 484.8663 | 292.8322
1.4666 | 0.18869 | 585.9188 | -0.2515 | 387.3728 | 39.9591 | 485.0259 | 292.9594
1.4673 | 0.1885 | 586.0944 | -0.2451 | 387.4249 | 39.9516 | 485.1073 | 293.0472
1.4679 | 0.18831 | 586.2964 | -0.2937 | 387.5408 | 39.9478 | 485.2569 | 293.1482
1.4688 | 0.18812 | 586.5487 | -0.2744 | 387.6056 | 39.9416 | 485.3638 | 293.2744
1.4696 | 0.18793 | 587.1894 | -0.3549 | 387.8997 | 39.9638 | 485.7646 | 293.5947
1.4701 | 0.18775 | 586.6418 | -0.3953 | 387.7576 | 39.911 | 485.5312 | 293.3209
1.4708 | 0.18756 | 586.2486 | -0.3818 | 387.613 | 39.8648 | 485.3211 | 293.1243
1.4716 | 0.18718 | 586.6813 | -0.2297 | 387.6051 | 39.8728 | 485.3853 | 293.3406
1.4724 | 0.187 | 586.8052 | -0.352 | 387.7687 | 39.8619 | 485.5696 | 293.4026
1.4731 | 0.18662 | 586.7983 | -0.2342 | 387.6486 | 39.8401 | 485.4484 | 293.3992
1.4739 | 0.18625 | 587.1538 | -0.2473 | 387.7802 | 39.8448 | 485.6392 | 293.5769
1.4746 | 0.18587 | 587.664 | -0.1083 | 387.8113 | 39.8582 | 485.7553 | 293.832
1.4752 | 0.18568 | 587.2975 | -0.1765 | 387.7573 | 39.8178 | 485.6403 | 293.6488
1.4759 | 0.1855 | 587.3697 | -0.0936 | 387.6985 | 39.8034 | 485.5935 | 293.6849
1.4767 | 0.18531 | 586.8727 | -0.3182 | 387.7574 | 39.7485 | 485.5695 | 293.4363
1.4774 | 0.18493 | 587.3057 | -0.0433 | 387.6269 | 39.7585 | 485.5112 | 293.6529
1.4782 | 0.18475 | 587.4551 | -0.2338 | 387.8672 | 39.7474 | 485.7763 | 293.7275
1.4789 | 0.18475 | 587.7352 | -0.2943 | 388.021 | 39.7471 | 485.9769 | 293.8676
1.4795 | 0.18475 | 587.1371 | -0.3082 | 387.8356 | 39.6913 | 485.6918 | 293.5686
1.4803 | 0.18456 | 587.4933 | -0.3038 | 387.9499 | 39.6942 | 485.8654 | 293.7466
1.481 | 0.18418 | 588.159 | -0.2449 | 388.1129 | 39.72 | 486.1394 | 294.0795
1.4818 | 0.184 | 588.2307 | -0.1938 | 388.0857 | 39.7037 | 486.1242 | 294.1154
1.4825 | 0.18362 | 587.7848 | -0.1129 | 387.8562 | 39.6544 | 485.8203 | 293.8924
1.4832 | 0.18362 | 587.8063 | -0.2133 | 387.9637 | 39.6367 | 485.9315 | 293.9032
1.4839 | 0.18325 | 587.8778 | -0.201 | 387.9753 | 39.6243 | 485.9549 | 293.9389
1.4846 | 0.18306 | 588.1827 | -0.2494 | 388.1253 | 39.6258 | 486.1557 | 294.0913
1.4854 | 0.1825 | 588.3039 | -0.1779 | 388.0942 | 39.6129 | 486.1449 | 294.152
1.4861 | 0.18231 | 588.3761 | -0.1545 | 388.0949 | 39.5987 | 486.1576 | 294.1881
1.4868 | 0.18212 | 588.8619 | -0.1471 | 388.2494 | 39.6123 | 486.393 | 294.4309
1.4876 | 0.18193 | 588.4166 | -0.1794 | 388.1333 | 39.5613 | 486.2027 | 294.2083
1.4883 | 0.18156 | 588.4877 | -0.1553 | 388.1329 | 39.5471 | 486.2141 | 294.2438
1.489 | 0.18137 | 588.2759 | -0.1527 | 388.0597 | 39.5157 | 486.1057 | 294.138
1.4897 | 0.18118 | 588.529 | -0.1622 | 388.1535 | 39.5137 | 486.2417 | 294.2645
1.4904 | 0.181 | 588.7563 | -0.2188 | 388.2859 | 39.51 | 486.412 | 294.3782
1.4912 | 0.18062 | 588.9303 | -0.1348 | 388.2599 | 39.5008 | 486.415 | 294.4652
1.4919 | 0.18043 | 589.3385 | -0.1845 | 388.4457 | 39.5092 | 486.6688 | 294.6693
1.4927 | 0.18024 | 589.5395 | -0.0891 | 388.4173 | 39.5018 | 486.6739 | 294.7698
1.4933 | 0.17987 | 589.0427 | -0.0472 | 388.2098 | 39.4533 | 486.3836 | 294.5214
1.494 | 0.17931 | 588.4406 | -0.0072 | 387.9691 | 39.3941 | 486.0425 | 294.2203
1.4948 | 0.17912 | 588.4607 | 0.0541 | 387.9145 | 39.3747 | 485.9912 | 294.2303
1.4955 | 0.17912 | 589.025 | -0.0821 | 388.2388 | 39.3936 | 486.4096 | 294.5125
1.4963 | 0.17893 | 589.3811 | -0.0746 | 388.35 | 39.3966 | 486.5801 | 294.6905
1.497 | 0.17874 | 589.5566 | -0.0939 | 388.4278 | 39.3895 | 486.6872 | 294.7783
1.4976 | 0.17837 | 589.2667 | -0.0178 | 388.255 | 39.3551 | 486.4661 | 294.6333
1.4983 | 0.17818 | 589.4418 | -0.1254 | 388.421 | 39.3461 | 486.6613 | 294.7209
1.4991 | 0.17799 | 590.1601 | -0.0756 | 388.6106 | 39.3752 | 486.9706 | 295.08
1.4998 | 0.17799 | 589.1474 | -0.1382 | 388.3357 | 39.287 | 486.5269 | 294.5737
1.5006 | 0.17781 | 589.6589 | -0.3202 | 388.6882 | 39.3023 | 486.9646 | 294.8294
1.5013 | 0.17724 | 590.194 | -0.1425 | 388.6888 | 39.3192 | 487.0545 | 295.097
1.5019 | 0.17706 | 589.4395 | -0.1016 | 388.3964 | 39.2521 | 486.6364 | 294.7198
1.5026 | 0.17687 | 589.9252 | -0.0901 | 388.5468 | 39.2657 | 486.8677 | 294.9626
1.5034 | 0.17668 | 590.2554 | -0.0226 | 388.5894 | 39.2671 | 486.9653 | 295.1277
1.5041 | 0.17649 | 590.7152 | -0.1464 | 388.8665 | 39.279 | 487.319 | 295.3576
1.5049 | 0.17649 | 589.9614 | -0.2682 | 388.737 | 39.2102 | 487.0639 | 294.9807
1.5056 | 0.17612 | 590.1871 | -0.1657 | 388.7097 | 39.2046 | 487.0742 | 295.0935
1.5064 | 0.17574 | 590.6716 | -0.1379 | 388.8434 | 39.2182 | 487.2887 | 295.3358
1.507 | 0.17574 | 590.8486 | -0.2453 | 389.0098 | 39.2131 | 487.4846 | 295.4243
1.5077 | 0.17556 | 590.714 | -0.2631 | 388.9828 | 39.1856 | 487.4351 | 295.357
1.5085 | 0.17518 | 591.1464 | -0.0814 | 388.9452 | 39.1938 | 487.4696 | 295.5732
1.5092 | 0.17499 | 591.2444 | -0.1421 | 389.0386 | 39.1817 | 487.5793 | 295.6222
1.5099 | 0.17462 | 591.1086 | -0.1223 | 388.9735 | 39.1541 | 487.4916 | 295.5543
1.5107 | 0.17443 | 591.8264 | -0.1885 | 389.279 | 39.1812 | 487.9167 | 295.9132
1.5113 | 0.17424 | 590.6072 | -0.3238 | 389.0079 | 39.0856 | 487.4424 | 295.3036
1.512 | 0.17387 | 590.6524 | -0.3178 | 389.0169 | 39.0701 | 487.459 | 295.3262
1.5128 | 0.17368 | 591.1893 | -0.3163 | 389.1944 | 39.0853 | 487.7259 | 295.5946
1.5135 | 0.17349 | 591.5198 | -0.3279 | 389.3162 | 39.0886 | 487.9028 | 295.7599
1.5143 | 0.17312 | 591.7971 | -0.2583 | 389.339 | 39.0866 | 487.9719 | 295.8986
1.515 | 0.17293 | 591.9984 | -0.2742 | 389.422 | 39.0814 | 488.0884 | 295.9992
1.5156 | 0.17274 | 591.7355 | -0.3267 | 389.3869 | 39.0493 | 488.0094 | 295.8677
1.5164 | 0.17255 | 591.9105 | -0.3878 | 389.5063 | 39.0405 | 488.158 | 295.9552
1.5171 | 0.17255 | 590.9759 | -0.4695 | 389.2765 | 38.9604 | 487.7725 | 295.488
1.5179 | 0.17218 | 591.8217 | -0.3181 | 389.407 | 38.996 | 488.044 | 295.9109
1.5185 | 0.17199 | 591.998 | -0.3529 | 389.5006 | 38.9929 | 488.1669 | 295.999
1.5194 | 0.17199 | 592.3542 | -0.4211 | 389.6875 | 38.9924 | 488.4132 | 296.1771
1.5201 | 0.17162 | 592.5544 | -0.3279 | 389.661 | 38.9872 | 488.4201 | 296.2772
1.5207 | 0.17143 | 592.6532 | -0.4128 | 389.7789 | 38.979 | 488.5544 | 296.3266
1.5215 | 0.17105 | 592.6462 | -0.3375 | 389.7012 | 38.9584 | 488.4756 | 296.3231
1.5222 | 0.17087 | 592.7183 | -0.4049 | 389.7927 | 38.9448 | 488.5791 | 296.3592
1.523 | 0.17068 | 592.6091 | -0.3402 | 389.6916 | 38.9175 | 488.4598 | 296.3046
1.5237 | 0.1703 | 592.6542 | -0.3132 | 389.6796 | 38.9021 | 488.4553 | 296.3271
1.5244 | 0.1703 | 593.115 | -0.3845 | 389.9045 | 38.9141 | 488.757 | 296.5575
1.5251 | 0.1703 | 592.6461 | -0.384 | 389.7477 | 38.8669 | 488.522 | 296.323
1.5258 | 0.17012 | 592.6665 | -0.4794 | 389.8499 | 38.85 | 488.6276 | 296.3332
1.5266 | 0.16993 | 593.0482 | -0.4714 | 389.9691 | 38.8549 | 488.8105 | 296.5241
1.5273 | 0.16974 | 593.5853 | -0.436 | 390.1128 | 38.8719 | 489.0437 | 296.7927
1.528 | 0.16955 | 593.2699 | -0.4141 | 389.9857 | 38.833 | 488.864 | 296.6349
1.5288 | 0.16918 | 593.5729 | -0.2581 | 389.9307 | 38.8328 | 488.8596 | 296.7865
1.5294 | 0.16899 | 593.465 | -0.364 | 390.0007 | 38.8112 | 488.9115 | 296.7325
1.5301 | 0.16899 | 593.5894 | -0.4779 | 390.156 | 38.7993 | 489.0876 | 296.7947
1.5309 | 0.16862 | 593.7896 | -0.4622 | 390.2071 | 38.7943 | 489.172 | 296.8948
1.5316 | 0.16824 | 594.0672 | -0.3279 | 390.1653 | 38.7943 | 489.1765 | 297.0336
1.5324 | 0.16805 | 594.3972 | -0.3729 | 390.3203 | 38.7959 | 489.3865 | 297.1986
1.5331 | 0.16787 | 594.2884 | -0.4252 | 390.3363 | 38.7706 | 489.3844 | 297.1442
1.5339 | 0.16768 | 594.1792 | -0.3671 | 390.2418 | 38.7436 | 489.2717 | 297.0896
1.5344 | 0.1673 | 593.9152 | -0.3135 | 390.1002 | 38.7119 | 489.0861 | 296.9576
1.5352 | 0.16712 | 593.6773 | -0.2434 | 389.9508 | 38.6783 | 488.897 | 296.8386
1.5359 | 0.16693 | 594.3947 | -0.2474 | 390.194 | 38.7052 | 489.2598 | 297.1974
1.5367 | 0.16674 | 594.7768 | -0.3279 | 390.4018 | 38.7121 | 489.5313 | 297.3884
1.5374 | 0.16674 | 595.0304 | -0.4368 | 390.5953 | 38.7087 | 489.767 | 297.5152
1.5382 | 0.16637 | 595.3597 | -0.4011 | 390.6693 | 38.7121 | 489.8959 | 297.6798
1.5387 | 0.1658 | 594.2937 | -0.2759 | 390.1888 | 38.6284 | 489.2377 | 297.1468
1.5395 | 0.1658 | 594.4956 | -0.2961 | 390.2763 | 38.6217 | 489.3589 | 297.2478
1.5402 | 0.16562 | 595.0326 | -0.403 | 390.5622 | 38.6386 | 489.7343 | 297.5163
1.541 | 0.16505 | 595.0762 | -0.3375 | 390.5112 | 38.6217 | 489.6906 | 297.5381
1.5417 | 0.16486 | 595.1999 | -0.2617 | 390.4767 | 38.6118 | 489.6767 | 297.6
1.5425 | 0.16486 | 595.3764 | -0.3925 | 390.6663 | 38.6053 | 489.8957 | 297.6882
1.5431 | 0.16468 | 594.8548 | -0.3905 | 390.4904 | 38.5554 | 489.6329 | 297.4274
1.5438 | 0.16449 | 595.7276 | -0.4069 | 390.7978 | 38.594 | 490.0857 | 297.8638
1.5446 | 0.16411 | 594.8423 | -0.3608 | 390.4566 | 38.517 | 489.597 | 297.4212
1.5453 | 0.16393 | 595.1469 | -0.3228 | 390.5201 | 38.5189 | 489.7112 | 297.5734
1.546 | 0.16374 | 595.8647 | -0.3159 | 390.7525 | 38.5475 | 490.0632 | 297.9323
1.5468 | 0.16355 | 595.9104 | -0.3082 | 390.76 | 38.5308 | 490.0784 | 297.9552
1.5474 | 0.16336 | 595.5959 | -0.1849 | 390.5319 | 38.4962 | 489.7978 | 297.7979
1.5482 | 0.16299 | 595.873 | -0.1331 | 390.5724 | 38.4945 | 489.8846 | 297.9365
1.5489 | 0.1628 | 596.0742 | -0.059 | 390.5654 | 38.4897 | 489.9111 | 298.0371
1.5496 | 0.16261 | 595.9138 | -0.143 | 390.5959 | 38.4615 | 489.9149 | 297.9569
1.5504 | 0.16261 | 595.6765 | -0.2547 | 390.6285 | 38.4267 | 489.908 | 297.8383
1.5511 | 0.16224 | 596.2124 | -0.188 | 390.7405 | 38.4435 | 490.1092 | 298.1062
1.5519 | 0.16186 | 596.5153 | -0.2528 | 390.9062 | 38.4435 | 490.3255 | 298.2577
1.5525 | 0.16168 | 596.4074 | -0.2181 | 390.8356 | 38.4223 | 490.2368 | 298.2037
1.5532 | 0.1613 | 596.4525 | -0.2133 | 390.8458 | 38.4075 | 490.2545 | 298.2262
1.5539 | 0.16111 | 596.5503 | -0.2667 | 390.9318 | 38.3961 | 490.3569 | 298.2752
1.5547 | 0.16093 | 597.1385 | -0.314 | 391.1752 | 38.4145 | 490.6982 | 298.5692
1.5555 | 0.16093 | 597.3403 | -0.337 | 391.2654 | 38.408 | 490.8222 | 298.6702
1.5562 | 0.16055 | 596.7397 | -0.2677 | 390.9959 | 38.3517 | 490.4526 | 298.3699
1.5568 | 0.16036 | 596.1153 | -0.3166 | 390.8367 | 38.2975 | 490.1892 | 298.0576
1.5576 | 0.16036 | 596.937 | -0.3751 | 391.1691 | 38.3309 | 490.6586 | 298.4685
1.5583 | 0.16018 | 597.2931 | -0.3828 | 391.2955 | 38.3361 | 490.8443 | 298.6465
1.5591 | 0.16018 | 597.3916 | -0.3729 | 391.3184 | 38.3231 | 490.8837 | 298.6958
1.5598 | 0.1598 | 597.5916 | -0.2489 | 391.2611 | 38.3183 | 490.8597 | 298.7958
1.5606 | 0.15961 | 597.8956 | -0.352 | 391.4655 | 38.3184 | 491.1148 | 298.9478
1.5611 | 0.15924 | 597.8899 | -0.2817 | 391.3933 | 38.304 | 491.0416 | 298.9449
1.5619 | 0.15886 | 597.1602 | -0.2015 | 391.0699 | 38.2397 | 490.5966 | 298.5801
1.5626 | 0.15886 | 597.5686 | -0.2735 | 391.278 | 38.2466 | 490.8728 | 298.7843
1.5634 | 0.15868 | 597.7956 | -0.241 | 391.3212 | 38.2436 | 490.9538 | 298.8978
1.5642 | 0.1583 | 598.0726 | -0.2142 | 391.3867 | 38.242 | 491.0655 | 299.0363
1.5649 | 0.1583 | 598.4556 | -0.3358 | 391.636 | 38.249 | 491.3786 | 299.2278
1.5656 | 0.1583 | 598.6062 | -0.4252 | 391.7756 | 38.2411 | 491.5433 | 299.3031
1.5662 | 0.1583 | 598.3182 | -0.5397 | 391.7941 | 38.207 | 491.5138 | 299.1591
1.5669 | 0.15774 | 598.1039 | -0.4076 | 391.5906 | 38.1758 | 491.2746 | 299.052
1.5677 | 0.15736 | 598.0969 | -0.344 | 391.5246 | 38.1562 | 491.2074 | 299.0484
1.5684 | 0.15717 | 598.4013 | -0.43 | 391.7121 | 38.1582 | 491.4456 | 299.2006
1.5692 | 0.15699 | 598.809 | -0.4222 | 391.8402 | 38.1668 | 491.6417 | 299.4045
1.57 | 0.15699 | 599.0108 | -0.5941 | 392.0794 | 38.1605 | 491.9145 | 299.5054
1.5705 | 0.15661 | 598.5661 | -0.5609 | 391.8979 | 38.1182 | 491.6589 | 299.283
1.5713 | 0.15642 | 599.1799 | -0.5224 | 392.064 | 38.1382 | 491.9273 | 299.5899
1.572 | 0.15586 | 598.5008 | -0.3968 | 391.7121 | 38.0776 | 491.4622 | 299.2504
1.5727 | 0.15549 | 599.0881 | -0.429 | 391.94 | 38.0976 | 491.788 | 299.544
1.5735 | 0.1553 | 598.9793 | -0.4269 | 391.9017 | 38.0733 | 491.7315 | 299.4896
1.5742 | 0.15492 | 599.1788 | -0.3999 | 391.9412 | 38.0669 | 491.8043 | 299.5894
1.5749 | 0.15474 | 599.0963 | -0.4695 | 391.9833 | 38.0461 | 491.8327 | 299.5482
1.5756 | 0.15455 | 599.1425 | -0.4764 | 392.0056 | 38.0317 | 491.8626 | 299.5712
1.5763 | 0.15436 | 599.1112 | -0.5003 | 392.019 | 38.0125 | 491.8709 | 299.5556
1.5771 | 0.15399 | 599.8013 | -0.3968 | 392.1456 | 38.0373 | 492.1124 | 299.9006
1.5778 | 0.15361 | 599.0717 | -0.3544 | 391.86 | 37.9737 | 491.7052 | 299.5358
1.5785 | 0.15361 | 599.171 | -0.376 | 391.9147 | 37.9645 | 491.7765 | 299.5855
1.5793 | 0.15342 | 599.5778 | -0.5311 | 392.2054 | 37.9696 | 492.135 | 299.7889
1.5799 | 0.15342 | 599.2903 | -0.5282 | 392.1066 | 37.9376 | 491.9883 | 299.6451
1.5807 | 0.15305 | 599.3865 | -0.4984 | 392.1089 | 37.9248 | 492.0067 | 299.6933
1.5814 | 0.15286 | 599.9232 | -0.4432 | 392.2326 | 37.9416 | 492.2198 | 299.9616
1.5822 | 0.15249 | 600.3293 | -0.3955 | 392.3203 | 37.9484 | 492.3751 | 300.1646
1.5828 | 0.1523 | 600.4537 | -0.3895 | 392.3557 | 37.9425 | 492.4314 | 300.2269
1.5836 | 0.15192 | 600.0331 | -0.3332 | 392.1592 | 37.8953 | 492.1648 | 300.0166
1.5843 | 0.15192 | 599.7194 | -0.501 | 392.2225 | 37.8601 | 492.1757 | 299.8597
1.585 | 0.15174 | 599.9979 | -0.5441 | 392.3584 | 37.8606 | 492.3581 | 299.999
1.5858 | 0.15136 | 600.0167 | -0.4485 | 392.2691 | 37.8429 | 492.2718 | 300.0083
1.5865 | 0.15117 | 600.5792 | -0.429 | 392.437 | 37.8613 | 492.5336 | 300.2896
1.5871 | 0.1508 | 600.7537 | -0.3828 | 392.449 | 37.8569 | 492.5746 | 300.3768
1.588 | 0.15061 | 600.9538 | -0.4381 | 392.571 | 37.8491 | 492.73 | 300.4769
1.5886 | 0.15042 | 600.7943 | -0.3539 | 392.4337 | 37.8254 | 492.5661 | 300.3972
1.5894 | 0.15042 | 600.7121 | -0.489 | 392.5414 | 37.8014 | 492.66 | 300.356
1.59 | 0.14986 | 600.3433 | -0.3455 | 392.2749 | 37.7629 | 492.3322 | 300.1717
1.5908 | 0.14967 | 600.8021 | -0.3221 | 392.4045 | 37.773 | 492.5381 | 300.401
1.5916 | 0.14949 | 601.235 | -0.409 | 392.6357 | 37.7815 | 492.8415 | 300.6175
1.5923 | 0.1493 | 601.0746 | -0.48 | 392.6532 | 37.7545 | 492.8323 | 300.5373
1.5931 | 0.14892 | 601.5322 | -0.3067 | 392.6324 | 37.7645 | 492.8878 | 300.7661
1.5937 | 0.14836 | 600.8283 | -0.1813 | 392.2724 | 37.7068 | 492.4105 | 300.4142
1.5944 | 0.14836 | 601.2886 | -0.3125 | 392.557 | 37.7187 | 492.7718 | 300.6443
1.5952 | 0.1478 | 601.0222 | -0.2159 | 392.3716 | 37.6834 | 492.542 | 300.5111
1.5959 | 0.14742 | 600.964 | -0.2003 | 392.3366 | 37.6628 | 492.4973 | 300.482
1.5967 | 0.14742 | 601.2431 | -0.2167 | 392.4461 | 37.6617 | 492.6533 | 300.6216
1.5974 | 0.14705 | 601.2365 | -0.067 | 392.2942 | 37.6444 | 492.5002 | 300.6182
1.5979 | 0.14667 | 601.2049 | -0.0118 | 392.2284 | 37.6289 | 492.4293 | 300.6025
1.5987 | 0.14667 | 601.3808 | -0.0623 | 392.3376 | 37.6214 | 492.5677 | 300.6904
1.5995 | 0.1463 | 601.529 | 0.0031 | 392.3216 | 37.6138 | 492.5764 | 300.7645
1.6002 | 0.1463 | 601.8598 | -0.1047 | 392.5396 | 37.616 | 492.8496 | 300.9299
1.601 | 0.14611 | 602.1124 | -0.1971 | 392.7162 | 37.6149 | 493.0683 | 301.0562
1.6017 | 0.14573 | 601.6669 | -0.0087 | 392.3793 | 37.5703 | 492.6572 | 300.8335
1.6023 | 0.14573 | 601.5339 | -0.0872 | 392.4135 | 37.5468 | 492.6692 | 300.767
1.603 | 0.14555 | 601.7349 | -0.1498 | 392.5431 | 37.5426 | 492.8323 | 300.8675
1.6038 | 0.14517 | 601.8311 | -0.1545 | 392.5799 | 37.5302 | 492.885 | 300.9155
1.6045 | 0.14498 | 602.2644 | -0.1505 | 392.7203 | 37.5404 | 493.0977 | 301.1322
1.6053 | 0.14461 | 602.3863 | -0.1387 | 392.7491 | 37.5296 | 493.1469 | 301.1932
1.606 | 0.14442 | 602.8712 | -0.1392 | 392.9113 | 37.5431 | 493.3898 | 301.4356
1.6066 | 0.14442 | 602.5838 | -0.2384 | 392.9147 | 37.5118 | 493.3453 | 301.2919
1.6074 | 0.14386 | 601.8013 | -0.2543 | 392.6697 | 37.4447 | 492.9699 | 300.9006
1.6081 | 0.14367 | 602.4152 | -0.1873 | 393.8074 | 37.4662 | 494.2099 | 301.2076
1.6089 | 0.14348 | 602.4351 | -0.3816 | 393.0083 | 37.4491 | 493.4141 | 301.2175
1.6096 | 0.14311 | 602.6607 | -0.3087 | 393.0106 | 37.4464 | 493.454 | 301.3303
1.6103 | 0.14292 | 602.9649 | -0.207 | 393.0103 | 37.4487 | 493.5044 | 301.4824
1.6111 | 0.14273 | 603.2428 | -0.2805 | 393.1764 | 37.4476 | 493.7169 | 301.6214
1.6117 | 0.14236 | 602.9015 | -0.1657 | 392.9479 | 37.4131 | 493.4315 | 301.4508
1.6125 | 0.14217 | 603.2569 | -0.1885 | 393.0891 | 37.4169 | 493.6319 | 301.6284
1.6132 | 0.14198 | 602.5029 | -0.2975 | 392.9468 | 37.3535 | 493.364 | 301.2515
1.6139 | 0.1418 | 602.7297 | -0.3433 | 393.0682 | 37.351 | 493.5231 | 301.3648
1.6147 | 0.14161 | 603.1882 | -0.411 | 393.2887 | 37.3612 | 493.8201 | 301.5941
1.6154 | 0.14123 | 603.4655 | -0.3987 | 393.3689 | 37.3618 | 493.9464 | 301.7327
1.6161 | 0.14104 | 602.6862 | -0.3597 | 393.0701 | 37.2986 | 493.5178 | 301.3431
1.6168 | 0.14067 | 603.2989 | -0.2865 | 393.2011 | 37.32 | 493.7509 | 301.6494
1.6175 | 0.14048 | 603.3708 | -0.233 | 393.1716 | 37.3079 | 493.7334 | 301.6854
1.6182 | 0.14029 | 603.6491 | -0.2723 | 393.3037 | 37.3086 | 493.9119 | 301.8246
1.619 | 0.13992 | 603.4098 | -0.3289 | 393.2805 | 37.2757 | 493.8488 | 301.7049
1.6198 | 0.13973 | 603.5844 | -0.3363 | 393.3461 | 37.2683 | 493.9435 | 301.7922
1.6204 | 0.13973 | 603.4261 | -0.4117 | 393.3687 | 37.2453 | 493.9397 | 301.713
1.6211 | 0.13936 | 603.6001 | -0.3818 | 393.3968 | 37.2396 | 493.9968 | 301.8
1.6219 | 0.13917 | 604.0586 | -0.3621 | 393.53 | 37.2498 | 494.2064 | 302.0293
1.6226 | 0.13898 | 604.2337 | -0.3666 | 393.5928 | 37.2442 | 494.2984 | 302.1168
1.6234 | 0.13879 | 604.4599 | -0.324 | 393.6256 | 37.24 | 494.369 | 302.23
1.624 | 0.13879 | 604.6108 | -0.3936 | 393.7455 | 37.2345 | 494.514 | 302.3054
1.6248 | 0.13842 | 603.9844 | -0.3522 | 393.4953 | 37.1779 | 494.1594 | 301.9922
1.6254 | 0.13823 | 603.9019 | -0.3623 | 393.4779 | 37.1581 | 494.1283 | 301.951
1.6262 | 0.13786 | 604.3339 | -0.3035 | 393.5631 | 37.1683 | 494.2854 | 302.1669
1.6269 | 0.13748 | 604.5074 | -0.2473 | 393.5648 | 37.161 | 494.316 | 302.2537
1.6277 | 0.13729 | 604.3213 | -0.1392 | 393.3946 | 37.1332 | 494.1148 | 302.1606
1.6284 | 0.13729 | 604.8587 | -0.2755 | 393.7101 | 37.1499 | 494.5199 | 302.4294
1.6292 | 0.13692 | 605.187 | -0.2846 | 393.8286 | 37.152 | 494.6931 | 302.5935
1.6297 | 0.13654 | 605.0006 | -0.2303 | 393.7122 | 37.1275 | 494.5456 | 302.5003
1.6305 | 0.13636 | 604.4786 | -0.3616 | 393.6695 | 37.0776 | 494.4159 | 302.2393
1.6312 | 0.13598 | 604.7557 | -0.3011 | 393.7013 | 37.0783 | 494.494 | 302.3779
1.632 | 0.13579 | 604.9308 | -0.2692 | 393.7278 | 37.0727 | 494.5496 | 302.4654
1.6327 | 0.13542 | 605.1817 | -0.3737 | 393.9159 | 37.0702 | 494.7795 | 302.5908
1.6335 | 0.13523 | 605.5374 | -0.3472 | 394.008 | 37.0757 | 494.9309 | 302.7687
1.6341 | 0.13486 | 605.0409 | -0.2764 | 393.7717 | 37.0307 | 494.6119 | 302.5205
1.6348 | 0.13448 | 605.3696 | -0.1223 | 393.7272 | 37.0346 | 494.6221 | 302.6848
1.6355 | 0.13429 | 605.7253 | -0.2365 | 393.9599 | 37.0401 | 494.9141 | 302.8626
1.6363 | 0.13429 | 605.0239 | -0.3289 | 393.8185 | 36.9794 | 494.6558 | 302.5119
1.637 | 0.13392 | 605.5074 | -0.2174 | 393.8682 | 36.9928 | 494.7861 | 302.7537
1.6378 | 0.13373 | 605.6304 | -0.2408 | 393.9326 | 36.9825 | 494.871 | 302.8152
1.6385 | 0.13335 | 605.5463 | -0.2438 | 393.9076 | 36.9612 | 494.8319 | 302.7731
1.6391 | 0.13317 | 605.4126 | -0.2268 | 393.846 | 36.9401 | 494.7481 | 302.7063
1.6398 | 0.13298 | 605.8719 | -0.201 | 393.9733 | 36.9536 | 494.9519 | 302.9359
1.6406 | 0.1326 | 605.8385 | -0.2246 | 393.9858 | 36.9322 | 494.9589 | 302.9193
1.6413 | 0.13242 | 606.6069 | -0.2179 | 394.2352 | 36.9629 | 495.3364 | 303.3035
1.6421 | 0.13185 | 605.7215 | -0.1691 | 393.8913 | 36.8913 | 494.8449 | 302.8608
1.6429 | 0.13167 | 606.1541 | -0.2756 | 394.142 | 36.8999 | 495.1676 | 303.077
1.6435 | 0.13129 | 605.3486 | -0.2361 | 393.834 | 36.838 | 494.7254 | 302.6743
1.6442 | 0.13092 | 606.0642 | -0.1998 | 394.0362 | 36.8655 | 495.0469 | 303.0321
1.645 | 0.13073 | 606.1872 | -0.2365 | 394.1139 | 36.8553 | 495.1451 | 303.0936
1.6457 | 0.13073 | 606.6213 | -0.2689 | 394.291 | 36.8657 | 495.3946 | 303.3107
1.6465 | 0.13035 | 606.8205 | -0.1948 | 394.2833 | 36.8601 | 495.4201 | 303.4103
1.6472 | 0.12998 | 607.1234 | -0.0407 | 394.2302 | 36.8625 | 495.4174 | 303.5617
1.6478 | 0.13017 | 605.5733 | -0.1957 | 393.8685 | 36.7556 | 494.7973 | 302.7866
1.6486 | 0.13035 | 606.1886 | -0.3953 | 394.2732 | 36.7753 | 495.3046 | 303.0943
1.6493 | 0.12998 | 606.6721 | -0.4208 | 394.4598 | 36.7887 | 495.5718 | 303.336
1.6501 | 0.12942 | 606.6896 | -0.2258 | 394.2707 | 36.7722 | 495.3856 | 303.3448
1.6507 | 0.12923 | 607.2008 | -0.2699 | 394.4852 | 36.7904 | 495.6853 | 303.6004
1.6515 | 0.12885 | 607.219 | -0.1719 | 394.3932 | 36.7723 | 495.5964 | 303.6095
1.6522 | 0.12867 | 607.0333 | -0.2408 | 394.4002 | 36.7467 | 495.5725 | 303.5167
1.6529 | 0.12829 | 607.2072 | -0.2482 | 394.4656 | 36.7413 | 495.6668 | 303.6036
1.6537 | 0.12792 | 606.8647 | -0.3125 | 394.4157 | 36.7031 | 495.5599 | 303.4324
1.6544 | 0.12773 | 606.9881 | -0.3223 | 394.4667 | 36.6947 | 495.6314 | 303.4941
1.6551 | 0.12754 | 607.0599 | -0.2846 | 394.4529 | 36.6831 | 495.6296 | 303.53
1.6558 | 0.12717 | 607.337 | -0.241 | 394.5017 | 36.684 | 495.7245 | 303.6685
1.6566 | 0.12698 | 607.5631 | -0.1661 | 394.5021 | 36.6802 | 495.7626 | 303.7815
1.6572 | 0.1266 | 607.041 | -0.1625 | 394.3245 | 36.6344 | 495.498 | 303.5205
1.658 | 0.12642 | 607.4739 | -0.2303 | 394.5366 | 36.6447 | 495.7822 | 303.7369
1.6587 | 0.12623 | 607.7778 | -0.2261 | 394.6337 | 36.6472 | 495.93 | 303.8889
1.6595 | 0.12585 | 607.3064 | -0.0303 | 394.2808 | 36.6014 | 495.4985 | 303.6532
1.6602 | 0.12548 | 607.5318 | -0.0322 | 394.3578 | 36.5992 | 495.6131 | 303.7659
1.661 | 0.12529 | 607.758 | 0.0313 | 394.3697 | 36.5955 | 495.6627 | 303.879
1.6615 | 0.1251 | 607.1859 | -0.0901 | 394.3004 | 36.5484 | 495.498 | 303.5929
1.6623 | 0.12491 | 607.7735 | 0.0297 | 394.3765 | 36.568 | 495.672 | 303.8867
1.663 | 0.12473 | 607.8964 | -0.02 | 394.4671 | 36.5581 | 495.7832 | 303.9482
1.6638 | 0.12435 | 608.1476 | 0.0708 | 394.4601 | 36.5574 | 495.818 | 304.0738
1.6645 | 0.12416 | 607.6 | -0.032 | 394.3803 | 36.5072 | 495.647 | 303.8
1.6653 | 0.12398 | 607.9555 | -0.0917 | 394.5585 | 36.5129 | 495.8845 | 303.9778
1.6658 | 0.1236 | 607.6144 | -0.0079 | 394.361 | 36.4798 | 495.6301 | 303.8072
1.6666 | 0.12341 | 607.8921 | 0.0142 | 394.4315 | 36.4792 | 495.7469 | 303.9461
1.6673 | 0.12304 | 608.0143 | -0.0623 | 394.5487 | 36.4709 | 495.8845 | 304.0072
1.6681 | 0.12285 | 608.2146 | -0.0395 | 394.5927 | 36.4657 | 495.9618 | 304.1073
1.6688 | 0.12266 | 608.5443 | -0.0949 | 394.758 | 36.4698 | 496.1821 | 304.2722
1.6696 | 0.12248 | 609.0545 | -0.0609 | 394.8941 | 36.4847 | 496.4031 | 304.5272
1.6703 | 0.12229 | 608.9969 | -0.0792 | 394.8932 | 36.4641 | 496.3926 | 304.4984
1.6709 | 0.12191 | 608.0369 | -0.0236 | 394.5176 | 36.3941 | 495.8571 | 304.0185
1.6717 | 0.12191 | 608.2383 | -0.1269 | 394.688 | 36.389 | 496.0611 | 304.1192
1.6724 | 0.12173 | 608.5422 | -0.1064 | 394.7688 | 36.3916 | 496.1925 | 304.2711
1.6731 | 0.12154 | 608.7429 | -0.1657 | 394.895 | 36.388 | 496.3522 | 304.3715
1.6739 | 0.12135 | 609.1495 | -0.098 | 394.9628 | 36.3952 | 496.4877 | 304.5747
1.6746 | 0.12098 | 609.4522 | -0.0411 | 395.0068 | 36.3977 | 496.5822 | 304.7261
1.6753 | 0.12079 | 608.9056 | -0.0534 | 394.8369 | 36.351 | 496.3212 | 304.4528
1.676 | 0.1206 | 609.1836 | -0.1418 | 395.018 | 36.3521 | 496.5486 | 304.5918
1.6767 | 0.12041 | 608.8171 | -0.2015 | 394.9555 | 36.3147 | 496.425 | 304.4085
1.6774 | 0.12004 | 609.3523 | -0.1818 | 395.1142 | 36.3326 | 496.6729 | 304.6761
1.6782 | 0.12004 | 609.0891 | -0.2268 | 395.0715 | 36.2983 | 496.5863 | 304.5445
1.679 | 0.11966 | 609.5718 | -0.2301 | 395.2357 | 36.3101 | 496.831 | 304.7859
1.6796 | 0.11929 | 609.4113 | -0.2008 | 395.1529 | 36.2881 | 496.7214 | 304.7056
1.6803 | 0.11891 | 609.6624 | -0.1329 | 395.1687 | 36.2876 | 496.7791 | 304.8312
1.6811 | 0.11873 | 610.1205 | -0.1787 | 395.3672 | 36.2978 | 497.0539 | 305.0602
1.6818 | 0.11854 | 609.4961 | -0.0739 | 395.0543 | 36.2452 | 496.6369 | 304.748
1.6826 | 0.11835 | 609.4901 | -0.1954 | 395.1738 | 36.2279 | 496.7554 | 304.745
1.6833 | 0.11816 | 609.9228 | -0.1772 | 395.2998 | 36.2382 | 496.9536 | 304.9614
1.6841 | 0.11779 | 609.993 | -0.1783 | 395.3243 | 36.2254 | 496.9898 | 304.9965
1.6847 | 0.1176 | 609.5757 | -0.1319 | 395.1388 | 36.1883 | 496.7348 | 304.7879
1.6854 | 0.11722 | 610.0073 | -0.0732 | 395.224 | 36.1986 | 496.8919 | 305.0037
1.6862 | 0.11704 | 610.1044 | -0.1204 | 395.3035 | 36.1874 | 496.9876 | 305.0522
1.6869 | 0.11704 | 610.3836 | -0.2133 | 395.4895 | 36.1886 | 497.2201 | 305.1918
1.6877 | 0.11666 | 610.5311 | -0.208 | 395.5334 | 36.1804 | 497.2885 | 305.2655
1.6884 | 0.11629 | 610.2149 | -0.2273 | 395.4473 | 36.1464 | 497.1498 | 305.1075
1.689 | 0.1161 | 610.1329 | -0.2018 | 395.3944 | 36.1292 | 497.0832 | 305.0664
1.6897 | 0.11572 | 610.2804 | -0.0985 | 395.3403 | 36.1211 | 497.0537 | 305.1402
1.6905 | 0.11535 | 610.7119 | -0.1396 | 395.5252 | 36.1313 | 497.3106 | 305.356
1.6913 | 0.11516 | 610.7832 | -0.1704 | 395.5798 | 36.1187 | 497.377 | 305.3916
1.692 | 0.11479 | 611.1116 | -0.1081 | 395.627 | 36.1229 | 497.4789 | 305.5558
1.6927 | 0.1146 | 611.0287 | -0.1158 | 395.607 | 36.1027 | 497.4451 | 305.5143
1.6933 | 0.11422 | 610.8162 | -0.1392 | 395.5596 | 36.0764 | 497.3623 | 305.4081
1.694 | 0.11404 | 610.2692 | -0.2188 | 395.4569 | 36.0288 | 497.1684 | 305.1346
1.6948 | 0.11404 | 610.4448 | -0.3031 | 395.5997 | 36.0224 | 497.3405 | 305.2224
1.6955 | 0.11366 | 610.902 | -0.2374 | 395.6864 | 36.0342 | 497.5034 | 305.451
1.6963 | 0.11347 | 611.1284 | -0.1941 | 395.7186 | 36.0323 | 497.5733 | 305.5642
1.6971 | 0.1131 | 611.1728 | -0.0992 | 395.6385 | 36.0182 | 497.5006 | 305.5864
1.6976 | 0.11291 | 610.9103 | -0.131 | 395.5828 | 35.9906 | 497.4012 | 305.4552
1.6984 | 0.11272 | 611.3683 | -0.2205 | 395.8249 | 36.0008 | 497.7196 | 305.6841
1.6991 | 0.11254 | 611.4658 | -0.2265 | 395.8634 | 35.9914 | 497.7744 | 305.7329
1.6998 | 0.11197 | 611.1486 | -0.1774 | 395.7086 | 35.9576 | 497.5667 | 305.5743
1.7006 | 0.11179 | 611.3745 | -0.2056 | 395.8121 | 35.9542 | 497.7079 | 305.6873
1.7013 | 0.1116 | 611.3947 | -0.3142 | 395.9274 | 35.9403 | 497.8265 | 305.6973
1.7021 | 0.11122 | 611.8772 | -0.273 | 396.0471 | 35.952 | 498.0266 | 305.9386
1.7027 | 0.11085 | 611.3043 | -0.1674 | 395.7505 | 35.9062 | 497.6346 | 305.6522
1.7034 | 0.11066 | 611.4534 | -0.0978 | 395.7306 | 35.8999 | 497.6395 | 305.7267
1.7042 | 0.11066 | 611.9897 | -0.2885 | 396.1001 | 35.9148 | 498.0984 | 305.9949
1.7049 | 0.11029 | 611.2617 | -0.2065 | 395.7754 | 35.8585 | 497.6524 | 305.6309
1.7057 | 0.1101 | 611.7707 | -0.2819 | 396.0205 | 35.8702 | 497.9823 | 305.8854
1.7064 | 0.10972 | 611.9186 | -0.2258 | 396.0137 | 35.8638 | 498.0001 | 305.9593
1.707 | 0.10935 | 611.5004 | -0.1688 | 395.8173 | 35.8273 | 497.734 | 305.7502
1.7077 | 0.10916 | 612.0103 | -0.195 | 396.0134 | 35.8421 | 498.0151 | 306.0051
1.7085 | 0.10897 | 612.1846 | -0.2034 | 396.0799 | 35.8358 | 498.1107 | 306.0923
1.7093 | 0.1086 | 612.1259 | -0.1753 | 396.0323 | 35.8159 | 498.0532 | 306.0629
1.71 | 0.1086 | 612.4822 | -0.2607 | 396.2364 | 35.8217 | 498.3168 | 306.2411
1.7107 | 0.10841 | 612.8117 | -0.2961 | 396.3817 | 35.826 | 498.5169 | 306.4058
1.7114 | 0.10822 | 611.724 | -0.3067 | 396.0297 | 35.7489 | 497.9837 | 305.862
1.7121 | 0.10785 | 612.0781 | -0.2557 | 396.0967 | 35.7546 | 498.1098 | 306.0391
1.7129 | 0.10747 | 612.5348 | -0.2232 | 396.2165 | 35.7648 | 498.3056 | 306.2674
1.7136 | 0.10728 | 612.5034 | -0.2307 | 396.2135 | 35.7481 | 498.2974 | 306.2517
1.7143 | 0.1071 | 612.7813 | -0.3082 | 396.3836 | 35.7493 | 498.5139 | 306.3907
1.7151 | 0.10672 | 613.4699 | -0.1305 | 396.4355 | 35.7731 | 498.6805 | 306.735
1.7158 | 0.10635 | 613.2054 | -0.1435 | 396.3603 | 35.7427 | 498.5612 | 306.6027
1.7165 | 0.10616 | 612.9168 | -0.1276 | 396.2482 | 35.7125 | 498.401 | 306.4584
1.7172 | 0.10616 | 612.4742 | -0.3655 | 396.3386 | 35.6718 | 498.4176 | 306.2371
1.7179 | 0.10578 | 612.3901 | -0.3 | 396.245 | 35.652 | 498.3101 | 306.1951
1.7187 | 0.1056 | 613.0541 | -0.3159 | 396.4823 | 35.6743 | 498.658 | 306.5271
1.7194 | 0.10522 | 613.3566 | -0.3072 | 396.5744 | 35.6771 | 498.8005 | 306.6783
1.7202 | 0.10485 | 613.2721 | -0.2805 | 396.5195 | 35.6558 | 498.7315 | 306.636
1.7208 | 0.10447 | 613.2404 | -0.1715 | 396.4 | 35.6421 | 498.6067 | 306.6202
1.7215 | 0.10428 | 613.1317 | -0.1404 | 396.3326 | 35.6209 | 498.5213 | 306.5659
1.7223 | 0.1041 | 613.3318 | -0.2473 | 396.5062 | 35.6163 | 498.7282 | 306.6659
1.723 | 0.10391 | 613.6354 | -0.2964 | 396.6565 | 35.6191 | 498.9291 | 306.8177
1.7238 | 0.10353 | 613.2159 | -0.2554 | 396.4757 | 35.5785 | 498.6783 | 306.6079
1.7245 | 0.10335 | 613.571 | -0.3305 | 396.6692 | 35.5843 | 498.931 | 306.7855
1.725 | 0.10297 | 613.4363 | -0.3645 | 396.6583 | 35.5646 | 498.8977 | 306.7182
1.7258 | 0.10278 | 613.2241 | -0.3146 | 396.5376 | 35.5361 | 498.7416 | 306.612
1.7266 | 0.10241 | 613.6038 | -0.3329 | 396.6825 | 35.5434 | 498.9498 | 306.8019
1.7273 | 0.10203 | 613.8543 | -0.2952 | 396.7283 | 35.5417 | 499.0373 | 306.9271
1.7281 | 0.10166 | 614.0536 | -0.1772 | 396.6767 | 35.5385 | 499.019 | 307.0268
1.7288 | 0.10147 | 614.4083 | -0.1859 | 396.8037 | 35.5428 | 499.2051 | 307.2042
1.7296 | 0.10128 | 614.4542 | -0.2034 | 396.8365 | 35.5307 | 499.2455 | 307.2271
1.7301 | 0.10091 | 613.2373 | -0.1715 | 396.3989 | 35.4486 | 498.6052 | 306.6187
1.7309 | 0.10072 | 614.03 | -0.1113 | 396.603 | 35.4783 | 498.9413 | 307.015
1.7316 | 0.10053 | 613.9471 | -0.0891 | 396.5531 | 35.4588 | 498.8776 | 306.9735
1.7324 | 0.10016 | 614.1979 | -0.1103 | 396.6579 | 35.4586 | 499.0243 | 307.099
1.7331 | 0.099969 | 614.4495 | -0.0664 | 396.6979 | 35.457 | 499.1062 | 307.2248
1.7339 | 0.099782 | 614.6242 | -0.0862 | 396.7759 | 35.4525 | 499.2133 | 307.3121
1.7345 | 0.099407 | 614.3603 | -0.0621 | 396.6639 | 35.4241 | 499.0572 | 307.1801
1.7352 | 0.099219 | 614.5607 | -0.0416 | 396.7102 | 35.421 | 499.137 | 307.2804
1.736 | 0.098844 | 613.8836 | -0.0746 | 396.5175 | 35.3659 | 498.8314 | 306.9418
1.7366 | 0.098656 | 614.1876 | -0.2029 | 396.7471 | 35.3703 | 499.1117 | 307.0938
1.7374 | 0.098469 | 614.6195 | -0.2345 | 396.9227 | 35.3791 | 499.3593 | 307.3098
1.7382 | 0.098281 | 614.6134 | -0.2429 | 396.929 | 35.3627 | 499.3646 | 307.3067
1.7388 | 0.097906 | 614.5045 | -0.2849 | 396.9347 | 35.3448 | 499.3522 | 307.2523
1.7396 | 0.097906 | 614.7057 | -0.2943 | 397.0112 | 35.3403 | 499.4621 | 307.3528
1.7403 | 0.097531 | 614.3125 | -0.2241 | 396.8099 | 35.3032 | 499.1953 | 307.1562
1.741 | 0.097156 | 615.0013 | -0.2335 | 397.0489 | 35.3282 | 499.5491 | 307.5006
1.7417 | 0.096968 | 615.4078 | -0.1707 | 397.1216 | 35.3371 | 499.6896 | 307.7039
1.7425 | 0.096593 | 614.4731 | -0.1803 | 396.8197 | 35.2674 | 499.2319 | 307.2366
1.7432 | 0.096406 | 614.4164 | -0.1991 | 396.8196 | 35.2511 | 499.2223 | 307.2082
1.7439 | 0.096031 | 614.693 | -0.1791 | 396.8918 | 35.2525 | 499.3406 | 307.3465
1.7446 | 0.095655 | 614.9439 | -0.0486 | 396.8449 | 35.2524 | 499.3355 | 307.4719
1.7453 | 0.095468 | 615.1701 | -0.0609 | 396.9326 | 35.2509 | 499.4609 | 307.585
1.7461 | 0.095468 | 615.5 | -0.233 | 397.2147 | 35.2539 | 499.798 | 307.75
1.7469 | 0.095093 | 615.5701 | -0.1774 | 397.1824 | 35.242 | 499.7774 | 307.785
1.7476 | 0.094905 | 616.0539 | -0.1442 | 397.3105 | 35.2553 | 499.9861 | 308.0269
1.7482 | 0.09453 | 614.76 | -0.1016 | 396.8366 | 35.1697 | 499.2966 | 307.38
1.7488 | 0.094343 | 614.8321 | -0.0361 | 396.7951 | 35.1608 | 499.2671 | 307.416
1.7497 | 0.094155 | 615.2892 | -0.1565 | 397.0679 | 35.1697 | 499.6161 | 307.6446
1.7505 | 0.09378 | 615.3335 | -0.0763 | 397.0025 | 35.1564 | 499.558 | 307.6667
1.7511 | 0.093592 | 615.7662 | -0.1914 | 397.2618 | 35.1682 | 499.8895 | 307.8831
1.7519 | 0.093405 | 615.9919 | -0.2307 | 397.3763 | 35.1652 | 500.0417 | 307.996
1.7525 | 0.093217 | 615.8322 | -0.2547 | 397.3471 | 35.1432 | 499.9858 | 307.9161
1.7533 | 0.09303 | 615.9295 | -0.3414 | 397.4662 | 35.1344 | 500.1212 | 307.9648
1.754 | 0.092467 | 615.4575 | -0.1336 | 397.1011 | 35.0917 | 499.6774 | 307.7288
1.7548 | 0.092092 | 615.6568 | -0.1218 | 397.1557 | 35.0887 | 499.7652 | 307.8284
1.7555 | 0.091717 | 615.6757 | 0.041 | 396.9992 | 35.0755 | 499.6119 | 307.8379
1.7563 | 0.091529 | 616.0045 | 0.0566 | 397.0932 | 35.0785 | 499.7606 | 308.0022
1.7568 | 0.091529 | 615.6145 | -0.0428 | 397.0626 | 35.0448 | 499.6651 | 307.8073
1.7576 | 0.091529 | 615.8929 | -0.1503 | 397.2629 | 35.045 | 499.9118 | 307.9465
1.7583 | 0.091342 | 616.2736 | -0.1854 | 397.4249 | 35.0523 | 500.1372 | 308.1368
1.7591 | 0.091154 | 616.6543 | -0.1597 | 397.5261 | 35.0597 | 500.3019 | 308.3272
1.7598 | 0.090966 | 616.3649 | -0.1618 | 397.4318 | 35.0276 | 500.1592 | 308.1824
1.7606 | 0.090779 | 616.3335 | -0.1902 | 397.4497 | 35.0115 | 500.1719 | 308.1667
1.7614 | 0.090591 | 616.5334 | -0.233 | 397.5591 | 35.0072 | 500.3147 | 308.2667
1.7619 | 0.090216 | 616.476 | -0.0989 | 397.4059 | 34.9926 | 500.1519 | 308.238
1.7626 | 0.090029 | 616.5991 | -0.0872 | 397.4352 | 34.9853 | 500.2018 | 308.2996
1.7634 | 0.089654 | 616.9782 | -0.0452 | 397.5196 | 34.9912 | 500.3493 | 308.4891
1.7641 | 0.089466 | 617.2558 | -0.118 | 397.6849 | 34.9927 | 500.5609 | 308.6279
1.7649 | 0.089091 | 617.3258 | -0.0505 | 397.6408 | 34.9811 | 500.5284 | 308.6629
1.7656 | 0.088903 | 617.655 | -0.1148 | 397.8148 | 34.9855 | 500.7573 | 308.8275
1.7662 | 0.088341 | 616.3602 | -0.0072 | 397.2756 | 34.9009 | 500.0023 | 308.1801
1.767 | 0.087965 | 616.8165 | 0.0571 | 397.3634 | 34.9111 | 500.1662 | 308.4083
1.7677 | 0.087778 | 616.7336 | -0.1223 | 397.5152 | 34.8923 | 500.3041 | 308.3668
1.7685 | 0.087403 | 617.1126 | 0.0098 | 397.5094 | 34.8982 | 500.3615 | 308.5563
1.7692 | 0.087403 | 617.3142 | -0.0801 | 397.6665 | 34.8954 | 500.5522 | 308.6571
1.77 | 0.087028 | 617.5129 | 0.0431 | 397.6095 | 34.8911 | 500.5284 | 308.7565
1.7706 | 0.08684 | 617.0704 | 0.0269 | 397.4782 | 34.8549 | 500.3233 | 308.5352
1.7713 | 0.086653 | 617.4252 | -0.0289 | 397.6523 | 34.8608 | 500.5565 | 308.7126
1.7721 | 0.08609 | 616.6958 | 0.0592 | 397.3211 | 34.8041 | 500.1037 | 308.3479
1.7728 | 0.085902 | 617.1536 | 0.0313 | 397.5016 | 34.8159 | 500.3605 | 308.5768
1.7737 | 0.085715 | 617.6363 | -0.011 | 397.7048 | 34.8262 | 500.6442 | 308.8182
1.7743 | 0.085527 | 617.4509 | -0.1132 | 397.7452 | 34.8031 | 500.6536 | 308.7254
1.775 | 0.085152 | 617.8561 | -0.0583 | 397.8253 | 34.8119 | 500.8013 | 308.928
1.7757 | 0.084965 | 617.7994 | -0.0578 | 397.8059 | 34.7961 | 500.7725 | 308.8997
1.7764 | 0.084589 | 617.741 | -0.0648 | 397.7935 | 34.7788 | 500.7503 | 308.8705
1.7772 | 0.084402 | 617.9667 | 0.0092 | 397.7947 | 34.7761 | 500.7891 | 308.9833
1.7779 | 0.084214 | 617.7808 | -0.0053 | 397.7472 | 34.7516 | 500.7107 | 308.8904
1.7786 | 0.083839 | 617.6709 | 0.0344 | 397.6709 | 34.7314 | 500.6161 | 308.8355
1.7794 | 0.083652 | 617.7678 | -0.0096 | 397.7472 | 34.7215 | 500.7085 | 308.8839
1.78 | 0.083464 | 617.6601 | -0.0234 | 397.7251 | 34.7042 | 500.6684 | 308.83
1.7808 | 0.083089 | 617.8845 | 0.0679 | 397.7086 | 34.7015 | 500.6894 | 308.9423
1.7815 | 0.082714 | 618.3412 | 0.0782 | 397.8505 | 34.7132 | 500.9074 | 309.1706
1.7822 | 0.082526 | 618.4127 | 0.0123 | 397.9403 | 34.7032 | 501.0091 | 309.2064
1.783 | 0.082339 | 617.8402 | -0.0961 | 397.8578 | 34.6558 | 500.8312 | 308.9201
1.7837 | 0.081964 | 618.477 | -0.0277 | 398.0017 | 34.6776 | 501.0812 | 309.2385
1.7843 | 0.081776 | 617.8286 | 0.0233 | 397.7346 | 34.6301 | 500.706 | 308.9143
1.7851 | 0.081401 | 618.156 | -0.0005 | 397.8675 | 34.6332 | 500.8935 | 309.078
1.7858 | 0.081213 | 618.588 | 0.014 | 397.997 | 34.6435 | 501.095 | 309.294
1.7866 | 0.081026 | 618.7107 | -0.0322 | 398.0841 | 34.635 | 501.2025 | 309.3553
1.7873 | 0.080838 | 619.0139 | -0.0272 | 398.1802 | 34.6381 | 501.3492 | 309.507
1.7881 | 0.080651 | 619.2395 | -0.1736 | 398.4018 | 34.6355 | 501.6084 | 309.6198
1.7886 | 0.080088 | 617.9966 | -0.0053 | 397.8192 | 34.5549 | 500.8186 | 308.9983
1.7894 | 0.0799 | 618.5574 | 0.0057 | 397.9951 | 34.5724 | 501.088 | 309.2787
1.7901 | 0.079713 | 619.0404 | -0.0501 | 398.2119 | 34.5842 | 501.3853 | 309.5202
1.7909 | 0.079525 | 619.0347 | -0.1295 | 398.2894 | 34.57 | 501.4619 | 309.5174
1.7916 | 0.07915 | 619.2334 | -0.0467 | 398.2728 | 34.5659 | 501.4784 | 309.6167
1.7924 | 0.078963 | 619.5366 | -0.0966 | 398.4238 | 34.569 | 501.6799 | 309.7683
1.7931 | 0.078587 | 619.5298 | -0.0029 | 398.3278 | 34.5548 | 501.5828 | 309.7649
1.7937 | 0.078212 | 619.4204 | 0.0162 | 398.2723 | 34.5363 | 501.509 | 309.7102
1.7944 | 0.078025 | 618.7969 | -0.1148 | 398.1954 | 34.4878 | 501.3283 | 309.3985
1.7952 | 0.077837 | 618.9457 | -0.1965 | 398.3267 | 34.4823 | 501.4843 | 309.4728
1.7959 | 0.07765 | 619.3772 | -0.2059 | 398.48 | 34.4912 | 501.7095 | 309.6886
1.7967 | 0.077275 | 619.602 | -0.0936 | 398.4426 | 34.49 | 501.7096 | 309.801
1.7975 | 0.077275 | 619.7768 | -0.1979 | 398.6052 | 34.4832 | 501.9013 | 309.8884
1.798 | 0.077087 | 619.3864 | -0.202 | 398.4791 | 34.4519 | 501.7102 | 309.6932
1.7988 | 0.076712 | 619.7652 | -0.0166 | 398.42 | 34.4578 | 501.7142 | 309.8826
1.7995 | 0.076524 | 619.9397 | -0.0763 | 398.5379 | 34.4538 | 501.8612 | 309.9699
1.8002 | 0.076337 | 619.3162 | -0.123 | 398.3767 | 34.4055 | 501.5961 | 309.6581
1.801 | 0.075962 | 619.901 | -0.0728 | 398.5215 | 34.4229 | 501.8383 | 309.9505
1.8017 | 0.075774 | 620.2042 | -0.1387 | 398.6884 | 34.426 | 502.0558 | 310.1021
1.8024 | 0.075587 | 619.8901 | -0.0814 | 398.5264 | 34.3963 | 501.8414 | 309.945
1.8031 | 0.075211 | 619.8317 | -0.1134 | 398.539 | 34.3794 | 501.8443 | 309.9159
1.8037 | 0.075024 | 620.1101 | 0.0335 | 398.4849 | 34.3839 | 501.8366 | 310.0551
1.8046 | 0.074836 | 620.3347 | -0.1049 | 398.6981 | 34.3786 | 502.0873 | 310.1674
1.8053 | 0.074649 | 620.9211 | -0.0734 | 398.8621 | 34.3975 | 502.3489 | 310.4605
1.8061 | 0.074461 | 620.1942 | -0.2379 | 398.7843 | 34.3422 | 502.15 | 310.0971
1.8068 | 0.074086 | 620.4447 | -0.1835 | 398.8134 | 34.3425 | 502.2209 | 310.2224
1.8073 | 0.073899 | 620.2345 | -0.1442 | 398.704 | 34.3213 | 502.0764 | 310.1172
1.8082 | 0.073523 | 620.4326 | -0.1052 | 398.7311 | 34.3159 | 502.1365 | 310.2163
1.8089 | 0.073336 | 620.7358 | -0.1221 | 398.849 | 34.3191 | 502.305 | 310.3679
1.8097 | 0.073148 | 620.8584 | -0.1209 | 398.8887 | 34.3109 | 502.3651 | 310.4292
1.8104 | 0.072773 | 621.4435 | -0.1151 | 399.0779 | 34.3297 | 502.6518 | 310.7217
1.8112 | 0.072586 | 621.1542 | -0.1423 | 399.0087 | 34.2988 | 502.5344 | 310.5771
1.8118 | 0.072398 | 620.3773 | -0.1733 | 398.7807 | 34.245 | 502.177 | 310.1887
1.8124 | 0.072023 | 620.9114 | -0.2643 | 399.0498 | 34.2623 | 502.535 | 310.4557
1.8133 | 0.071648 | 620.7235 | -0.1902 | 398.913 | 34.2357 | 502.3669 | 310.3617
1.814 | 0.07146 | 621.3354 | -0.2687 | 399.1955 | 34.256 | 502.7514 | 310.6677
1.8148 | 0.071273 | 621.5095 | -0.2805 | 399.2653 | 34.2507 | 502.8502 | 310.7547
1.8155 | 0.071273 | 621.6336 | -0.3992 | 399.4254 | 34.244 | 503.031 | 310.8168
1.8161 | 0.070898 | 621.4218 | -0.2766 | 399.2322 | 34.2215 | 502.8025 | 310.7109
1.8168 | 0.070522 | 621.7233 | -0.1512 | 399.2073 | 34.2233 | 502.8278 | 310.8616
1.8175 | 0.070147 | 620.7646 | -0.0448 | 398.7813 | 34.1584 | 502.2421 | 310.3823
1.8184 | 0.06996 | 621.4529 | -0.0713 | 399.0373 | 34.1801 | 502.6127 | 310.7264
1.8191 | 0.069772 | 621.6273 | -0.1019 | 399.126 | 34.1762 | 502.7306 | 310.8137
1.8198 | 0.069397 | 621.9293 | -0.0771 | 399.2019 | 34.1794 | 502.8567 | 310.9646
1.8206 | 0.06921 | 622.2319 | -0.1201 | 399.3457 | 34.1812 | 503.0511 | 311.116
1.8211 | 0.069022 | 621.9698 | -0.0491 | 399.1874 | 34.1561 | 502.849 | 310.9849
1.8219 | 0.068834 | 621.9122 | -0.1524 | 399.2715 | 34.1381 | 502.9235 | 310.9561
1.8226 | 0.068272 | 621.8269 | -0.0157 | 399.1063 | 34.12 | 502.7442 | 310.9135
1.8234 | 0.068084 | 621.6926 | -0.0168 | 399.0627 | 34.0993 | 502.6781 | 310.8463
1.824 | 0.067897 | 622.0476 | -0.0725 | 399.2367 | 34.1067 | 502.9113 | 311.0238
1.8249 | 0.067709 | 622.427 | -0.0833 | 399.374 | 34.1114 | 503.1118 | 311.2135
1.8255 | 0.067521 | 621.9585 | -0.0501 | 399.1846 | 34.0737 | 502.8444 | 310.9793
1.8262 | 0.067146 | 622.0546 | 0.145 | 399.0215 | 34.0656 | 502.6973 | 311.0273
1.8269 | 0.066959 | 622.6922 | 0.0654 | 399.3137 | 34.0871 | 503.0957 | 311.3461
1.8277 | 0.066959 | 622.8673 | -0.0238 | 399.4612 | 34.082 | 503.2725 | 311.4337
1.8284 | 0.066771 | 622.4499 | -0.0994 | 399.3977 | 34.0458 | 503.1393 | 311.2249
1.8292 | 0.066584 | 622.701 | -0.1971 | 399.5791 | 34.0449 | 503.3626 | 311.3505
1.8298 | 0.066209 | 622.5921 | -0.0017 | 399.3474 | 34.0283 | 503.1128 | 311.2961
1.8305 | 0.065833 | 622.9198 | 0.0891 | 399.3658 | 34.0329 | 503.1858 | 311.4599
1.8313 | 0.065646 | 622.9908 | 0.0932 | 399.3854 | 34.0221 | 503.2172 | 311.4954
1.832 | 0.065646 | 622.9348 | -0.0207 | 399.4806 | 34.0058 | 503.3031 | 311.4674
1.8328 | 0.065458 | 623.7777 | -0.2051 | 399.946 | 34.0371 | 503.909 | 311.8889
1.8335 | 0.065271 | 623.5919 | -0.1413 | 399.8203 | 34.0137 | 503.7522 | 311.7959
1.8341 | 0.064896 | 622.6339 | -0.0955 | 399.4551 | 33.9508 | 503.2275 | 311.317
1.8349 | 0.064708 | 623.0909 | -0.1269 | 399.6389 | 33.9612 | 503.4873 | 311.5454
1.8356 | 0.064333 | 623.084 | -0.0912 | 399.6009 | 33.9475 | 503.4482 | 311.542
1.8364 | 0.064145 | 623.2837 | -0.1982 | 399.7744 | 33.9438 | 503.655 | 311.6418
1.8371 | 0.063958 | 623.8954 | -0.2615 | 400.0416 | 33.9639 | 504.0242 | 311.9477
1.8378 | 0.063583 | 624.1458 | -0.1984 | 400.062 | 33.9643 | 504.0863 | 312.0729
1.8386 | 0.063208 | 624.2671 | 0.0082 | 399.8958 | 33.9564 | 503.9404 | 312.1336
1.8392 | 0.062832 | 623.1548 | -0.1019 | 399.6352 | 33.8853 | 503.4943 | 311.5774
1.84 | 0.062645 | 623.4059 | -0.1115 | 399.7285 | 33.8844 | 503.6295 | 311.703
1.8407 | 0.06227 | 623.502 | 0.0168 | 399.6322 | 33.8765 | 503.5492 | 311.751
1.8414 | 0.061895 | 623.9581 | 0.0729 | 399.7281 | 33.8881 | 503.7212 | 311.9791
1.8422 | 0.061895 | 623.8502 | -0.0308 | 399.7959 | 33.8677 | 503.7709 | 311.9251
1.8429 | 0.06152 | 624.2035 | -0.0075 | 399.8903 | 33.8737 | 503.9243 | 312.1018
1.8436 | 0.061332 | 623.5808 | 0.05 | 399.6253 | 33.8281 | 503.5554 | 311.7904
1.8443 | 0.060957 | 624.1656 | 0.007 | 399.8632 | 33.8467 | 503.8908 | 312.0828
1.845 | 0.060769 | 623.4138 | 0.1047 | 399.5149 | 33.7928 | 503.4172 | 311.7069
1.8458 | 0.060394 | 623.4837 | 0.1362 | 399.5067 | 33.7821 | 503.4206 | 311.7418
1.8465 | 0.060394 | 623.9165 | 0.0441 | 399.7431 | 33.7925 | 503.7291 | 311.9582
1.8473 | 0.060207 | 624.2704 | 0.0101 | 399.895 | 33.7972 | 503.9401 | 312.1352
1.8479 | 0.060019 | 623.7769 | 0.0118 | 399.7288 | 33.76 | 503.6916 | 311.8884
1.8486 | 0.059832 | 624.0284 | 0.0541 | 399.7704 | 33.7605 | 503.7751 | 312.0142
1.8494 | 0.059456 | 624.2525 | 0.2109 | 399.6883 | 33.7583 | 503.7304 | 312.1263
1.8501 | 0.059456 | 624.5824 | 0.0968 | 399.9123 | 33.763 | 504.0094 | 312.2912
1.8509 | 0.059269 | 624.9364 | 0.1517 | 399.9754 | 33.7678 | 504.1315 | 312.4682
1.8516 | 0.059081 | 624.2875 | 0.1185 | 399.7923 | 33.7197 | 503.8403 | 312.1438
1.8524 | 0.059081 | 624.6684 | -0.0284 | 400.0662 | 33.7259 | 504.1776 | 312.3342
1.8529 | 0.058519 | 624.6098 | 0.0963 | 399.922 | 33.7123 | 504.0236 | 312.3049
1.8537 | 0.058331 | 624.6555 | 0.013 | 400.0205 | 33.7018 | 504.1297 | 312.3277
1.8544 | 0.057956 | 624.9058 | 0.0612 | 400.0557 | 33.7022 | 504.2067 | 312.4529
1.8552 | 0.057768 | 625.2083 | 0.1873 | 400.0305 | 33.7042 | 504.2318 | 312.6041
1.8559 | 0.057393 | 625.5353 | 0.1652 | 400.1616 | 33.7076 | 504.4175 | 312.7677
1.8567 | 0.057206 | 625.8125 | 0.1249 | 400.2943 | 33.7095 | 504.5964 | 312.9063
1.8572 | 0.056831 | 624.7519 | 0.1598 | 399.9058 | 33.642 | 504.0312 | 312.376
1.858 | 0.056643 | 625.0287 | 0.1623 | 399.9956 | 33.6426 | 504.167 | 312.5143
1.8587 | 0.056643 | 625.2042 | -0.0207 | 400.2371 | 33.6391 | 504.4378 | 312.6021
1.8595 | 0.056268 | 625.3511 | 0.0953 | 400.1701 | 33.6327 | 504.3953 | 312.6756
1.8602 | 0.055893 | 625.6529 | 0.0894 | 400.2766 | 33.636 | 504.552 | 312.8264
1.861 | 0.055705 | 626.0329 | 0.092 | 400.4006 | 33.6435 | 504.7395 | 313.0165
1.8616 | 0.055518 | 625.9505 | 0.0612 | 400.404 | 33.6274 | 504.729 | 312.9752
1.8623 | 0.05533 | 625.7133 | 0.0145 | 400.3716 | 33.6017 | 504.6571 | 312.8566
1.8631 | 0.054955 | 625.7573 | 0.0217 | 400.3791 | 33.5899 | 504.672 | 312.8787
1.8637 | 0.054392 | 625.1067 | 0.1244 | 400.0595 | 33.5433 | 504.244 | 312.5534
1.8645 | 0.054017 | 625.7423 | 0.2545 | 400.1413 | 33.5633 | 504.4317 | 312.8712
1.8653 | 0.05383 | 625.9162 | 0.0134 | 400.4403 | 33.5584 | 504.7597 | 312.9581
1.866 | 0.053642 | 626.219 | 0.0838 | 400.4709 | 33.5618 | 504.8407 | 313.1095
1.8667 | 0.053079 | 625.517 | 0.1897 | 400.131 | 33.5125 | 504.3838 | 312.7585
1.8674 | 0.052704 | 625.8701 | 0.2523 | 400.1861 | 33.5186 | 504.4978 | 312.9351
1.8681 | 0.052517 | 626.5073 | 0.1543 | 400.4965 | 33.5399 | 504.9144 | 313.2537
1.8689 | 0.052329 | 626.1668 | 0.1541 | 400.3832 | 33.5075 | 504.7443 | 313.0834
1.8696 | 0.052142 | 626.3154 | 0.0915 | 400.4953 | 33.5026 | 504.8812 | 313.1577
1.8703 | 0.051766 | 625.6398 | 0.1452 | 400.2164 | 33.4537 | 504.4897 | 312.8199
1.8708 | 0.051391 | 625.4543 | 0.1324 | 400.1674 | 33.4348 | 504.4097 | 312.7271
1.8717 | 0.051391 | 625.886 | -0.0101 | 400.4538 | 33.4425 | 504.7681 | 312.943
1.8725 | 0.051016 | 626.1357 | 0.0739 | 400.453 | 33.4418 | 504.809 | 313.0679
1.8732 | 0.050829 | 625.8986 | 0.0166 | 400.4313 | 33.4163 | 504.7477 | 312.9493
1.874 | 0.050641 | 626.381 | -0.0371 | 400.6458 | 33.428 | 505.0426 | 313.1905
1.8747 | 0.050266 | 626.9141 | 0.046 | 400.7404 | 33.4437 | 505.226 | 313.457
1.8753 | 0.049891 | 626.368 | 0.1418 | 400.4625 | 33.4043 | 504.8572 | 313.184
1.8761 | 0.049703 | 626.9018 | 0.0956 | 400.6867 | 33.4188 | 505.1703 | 313.4509
1.8768 | 0.049328 | 625.892 | 0.0134 | 400.4323 | 33.3522 | 504.7476 | 312.946
1.8776 | 0.049141 | 626.2973 | -0.0168 | 400.5976 | 33.3598 | 504.9804 | 313.1486
1.8783 | 0.048953 | 626.2915 | -0.1748 | 400.7536 | 33.3467 | 505.1356 | 313.1458
1.8791 | 0.048766 | 627.0053 | -0.111 | 400.9278 | 33.3708 | 505.4287 | 313.5027
1.8796 | 0.048578 | 626.3576 | -0.0693 | 400.6702 | 33.3261 | 505.0631 | 313.1788
1.8804 | 0.048203 | 626.6336 | 0.0044 | 400.6885 | 33.3281 | 505.1274 | 313.3168
1.8811 | 0.048015 | 627.373 | -0.0563 | 400.9956 | 33.3535 | 505.5578 | 313.6865
1.8819 | 0.047828 | 627.213 | -0.0561 | 400.9421 | 33.3323 | 505.4776 | 313.6065
1.8826 | 0.047453 | 626.9489 | -0.1171 | 400.9151 | 33.3055 | 505.4066 | 313.4745
1.8834 | 0.04689 | 627.0175 | 0.0371 | 400.7837 | 33.2953 | 505.2867 | 313.5088
1.8841 | 0.04689 | 627.3215 | -0.118 | 401.0402 | 33.2987 | 505.5937 | 313.6607
1.8847 | 0.046515 | 626.8779 | 0.04 | 400.7343 | 33.2638 | 505.214 | 313.439
1.8854 | 0.04614 | 626.9481 | 0.1078 | 400.6899 | 33.2549 | 505.1813 | 313.4741
1.8862 | 0.045952 | 627.4309 | 0.1293 | 400.8293 | 33.2679 | 505.4011 | 313.7154
1.8869 | 0.045952 | 627.7087 | -0.0022 | 401.0534 | 33.2687 | 505.6715 | 313.8543
1.8877 | 0.045577 | 627.9331 | 0.0795 | 401.0465 | 33.268 | 505.7021 | 313.9666
1.8885 | 0.045389 | 628.2354 | 0.0599 | 401.1669 | 33.2701 | 505.8728 | 314.1177
1.889 | 0.045577 | 627.1278 | -0.1965 | 401.0541 | 33.2026 | 505.5754 | 313.5639
1.8897 | 0.045014 | 627.6592 | 0.0554 | 400.9793 | 33.2169 | 505.5892 | 313.8296
1.8905 | 0.044827 | 627.6273 | 0.011 | 401.0131 | 33.2014 | 505.6176 | 313.8136
1.8912 | 0.044639 | 628.0586 | 0.0284 | 401.1395 | 33.2116 | 505.8159 | 314.0293
1.892 | 0.044452 | 627.821 | -0.0872 | 401.1759 | 33.1852 | 505.8127 | 313.9105
1.8927 | 0.044264 | 628.5351 | 0.0084 | 401.3183 | 33.2104 | 506.0741 | 314.2675
1.8933 | 0.044077 | 628.1446 | -0.0424 | 401.2389 | 33.1797 | 505.9297 | 314.0723
1.8941 | 0.043701 | 628.1372 | 0.041 | 401.1531 | 33.1655 | 505.8426 | 314.0686
1.8948 | 0.043326 | 627.7703 | 0.0592 | 401.0126 | 33.1336 | 505.641 | 313.8852
1.8956 | 0.042951 | 628.4056 | 0.0773 | 401.2062 | 33.1534 | 505.9405 | 314.2028
1.8963 | 0.042764 | 628.6826 | -0.0989 | 401.4748 | 33.1555 | 506.2552 | 314.3413
1.897 | 0.042576 | 628.574 | -0.0782 | 401.4179 | 33.1372 | 506.1802 | 314.287
1.8978 | 0.042388 | 628.7992 | -0.131 | 401.5457 | 33.1353 | 506.3456 | 314.3996
1.8983 | 0.042013 | 628.6137 | -0.1663 | 401.5192 | 33.1168 | 506.2881 | 314.3068
1.8991 | 0.041826 | 628.6588 | -0.1529 | 401.5208 | 33.1054 | 506.2973 | 314.3294
1.8999 | 0.041451 | 629.1913 | -0.1177 | 401.6631 | 33.1197 | 506.5283 | 314.5956
1.9007 | 0.041263 | 629.3136 | -0.1715 | 401.7577 | 33.1124 | 506.6433 | 314.6568
1.9014 | 0.040888 | 628.8439 | -0.0766 | 401.5062 | 33.0753 | 506.3136 | 314.422
1.9021 | 0.040513 | 629.094 | -0.1971 | 401.7101 | 33.076 | 506.5591 | 314.547
1.9028 | 0.040138 | 628.6762 | -0.0898 | 401.4635 | 33.0428 | 506.2429 | 314.3381
1.9035 | 0.039763 | 628.9778 | -0.0178 | 401.4921 | 33.0462 | 506.3217 | 314.4889
1.9043 | 0.039388 | 628.7904 | 0.0532 | 401.3586 | 33.0227 | 506.157 | 314.3952
1.905 | 0.0392 | 629.4787 | 0.0756 | 401.5656 | 33.0464 | 506.4787 | 314.7393
1.9057 | 0.039012 | 629.4215 | 0.0592 | 401.563 | 33.031 | 506.4665 | 314.7107
1.9065 | 0.038637 | 629.4912 | 0.0963 | 401.5491 | 33.021 | 506.4643 | 314.7456
1.9071 | 0.038637 | 628.228 | 0.019 | 401.2053 | 32.9448 | 505.91 | 314.114
1.9079 | 0.038262 | 628.8889 | 0.0486 | 401.396 | 32.9658 | 506.2108 | 314.4444
1.9086 | 0.037887 | 628.5735 | 0.0284 | 401.3111 | 32.9369 | 506.0734 | 314.2868
1.9093 | 0.037512 | 629.4405 | 0.1279 | 401.5006 | 32.97 | 506.4073 | 314.7202
1.9101 | 0.037137 | 629.433 | 0.143 | 401.483 | 32.956 | 506.3885 | 314.7165
1.9108 | 0.037137 | 629.7112 | 0.0298 | 401.6889 | 32.9582 | 506.6408 | 314.8556
1.9116 | 0.036762 | 629.9094 | 0.1165 | 401.6683 | 32.955 | 506.6532 | 314.9547
1.9122 | 0.036574 | 629.3905 | 0.0795 | 401.5323 | 32.918 | 506.4307 | 314.6952
1.9129 | 0.036199 | 628.9723 | 0.1264 | 401.346 | 32.8838 | 506.1747 | 314.4861
1.9137 | 0.036199 | 629.3785 | 0.0489 | 401.5589 | 32.8915 | 506.4553 | 314.6892
1.9144 | 0.035824 | 629.6542 | 0.056 | 401.6437 | 32.8936 | 506.5861 | 314.8271
1.9152 | 0.035449 | 629.7496 | 0.0462 | 401.6853 | 32.885 | 506.6436 | 314.8748
1.9159 | 0.035261 | 630.0008 | -0.0342 | 401.8495 | 32.8859 | 506.8496 | 315.0004
1.9165 | 0.035074 | 629.482 | 0.0554 | 401.5869 | 32.8489 | 506.5006 | 314.741
1.9172 | 0.034886 | 629.7584 | 0.019 | 401.7155 | 32.8499 | 506.6752 | 314.8792
1.918 | 0.034323 | 630.2129 | 0.1478 | 401.7382 | 32.8613 | 506.7736 | 315.1064
1.9187 | 0.034136 | 629.5128 | 0.1315 | 401.5211 | 32.8113 | 506.4399 | 314.7564
1.9195 | 0.033761 | 629.6857 | 0.1818 | 401.5284 | 32.8081 | 506.476 | 314.8428
1.9202 | 0.033386 | 629.8072 | 0.1103 | 401.6404 | 32.8022 | 506.6083 | 314.9036
1.9208 | 0.033198 | 629.6734 | -0.0419 | 401.748 | 32.7842 | 506.6936 | 314.8367
1.9215 | 0.032823 | 629.8206 | 0.1401 | 401.6151 | 32.7796 | 506.5852 | 314.9103
1.9222 | 0.032823 | 629.7394 | -0.1093 | 401.8374 | 32.7644 | 506.794 | 314.8697
1.923 | 0.032448 | 630.1941 | -0.0795 | 401.9592 | 32.7734 | 506.9915 | 315.097
1.9238 | 0.032073 | 630.4698 | 0.0541 | 401.9175 | 32.7756 | 506.9958 | 315.2349
1.9245 | 0.031885 | 630.4893 | 0.0624 | 401.9157 | 32.7631 | 506.9972 | 315.2446
1.9251 | 0.031698 | 630.2531 | 0.1478 | 401.7516 | 32.7411 | 506.7938 | 315.1266
1.9259 | 0.03151 | 629.6044 | 0.0859 | 401.5972 | 32.694 | 506.5313 | 314.8022
1.9266 | 0.031322 | 630.0869 | 0.0838 | 401.7602 | 32.7069 | 506.7747 | 315.0435
1.9273 | 0.030947 | 630.2341 | 0.0917 | 401.8013 | 32.7024 | 506.8404 | 315.1171
1.9281 | 0.03076 | 630.7161 | 0.0245 | 402.0292 | 32.7141 | 507.1486 | 315.3581
1.9288 | 0.030385 | 630.6064 | 0.0862 | 401.9309 | 32.6962 | 507.032 | 315.3032
1.9296 | 0.030385 | 630.9867 | -0.0527 | 402.1966 | 32.7026 | 507.3611 | 315.4934
1.9302 | 0.029822 | 630.7996 | 0.0159 | 402.0656 | 32.6832 | 507.1989 | 315.3998
1.9309 | 0.029447 | 630.8183 | 0.0924 | 401.9954 | 32.672 | 507.1318 | 315.4092
1.9317 | 0.029259 | 630.9406 | 0.1307 | 401.9978 | 32.665 | 507.1546 | 315.4703
1.9324 | 0.028884 | 630.4968 | 0.124 | 401.8566 | 32.6299 | 506.9394 | 315.2484
1.9332 | 0.028322 | 630.8222 | 0.1856 | 401.9035 | 32.6335 | 507.0405 | 315.4111
1.9339 | 0.027946 | 630.8152 | 0.3053 | 401.7814 | 32.621 | 506.9173 | 315.4076
1.9345 | 0.027946 | 630.6317 | 0.2374 | 401.7882 | 32.6019 | 506.8934 | 315.3158
1.9353 | 0.027571 | 630.727 | 0.2325 | 401.8248 | 32.5935 | 506.946 | 315.3635
1.936 | 0.027384 | 630.9268 | 0.2371 | 401.8868 | 32.5918 | 507.0413 | 315.4634
1.9368 | 0.027009 | 631.1249 | 0.2901 | 401.8999 | 32.5888 | 507.0873 | 315.5624
1.9375 | 0.026821 | 631.2219 | 0.0862 | 402.1361 | 32.5817 | 507.3397 | 315.6109
1.9383 | 0.026258 | 630.8536 | 0.1165 | 401.983 | 32.5495 | 507.1253 | 315.4268
1.9389 | 0.026071 | 630.8487 | 0.0686 | 402.0293 | 32.5396 | 507.1707 | 315.4243
1.9396 | 0.025696 | 630.8417 | 0.1466 | 401.949 | 32.5272 | 507.0893 | 315.4209
1.9404 | 0.025508 | 631.0667 | 0.2294 | 401.9412 | 32.5256 | 507.1189 | 315.5333
1.9411 | 0.025133 | 631.034 | 0.2667 | 401.893 | 32.5119 | 507.0653 | 315.517
1.9419 | 0.024945 | 631.259 | 0.2107 | 402.024 | 32.5103 | 507.2338 | 315.6295
1.9426 | 0.02457 | 631.3548 | 0.2477 | 402.0189 | 32.5033 | 507.2447 | 315.6774
1.9433 | 0.024195 | 631.4506 | 0.1841 | 402.1144 | 32.4962 | 507.3562 | 315.7253
1.9439 | 0.024195 | 631.2666 | 0.0391 | 402.1981 | 32.476 | 507.4092 | 315.6333
1.9447 | 0.023633 | 630.5648 | 0.1334 | 401.8699 | 32.4279 | 506.964 | 315.2824
1.9455 | 0.023445 | 630.8925 | 0.1296 | 401.9829 | 32.4316 | 507.1316 | 315.4462
1.9462 | 0.023445 | 631.2475 | 0.0708 | 402.16 | 32.4379 | 507.368 | 315.6238
1.9469 | 0.02307 | 631.2919 | 0.0776 | 402.168 | 32.4283 | 507.3834 | 315.646
1.9477 | 0.022882 | 631.4912 | 0.0888 | 402.2233 | 32.4254 | 507.4718 | 315.7456
1.9482 | 0.022695 | 631.4093 | 0.0797 | 402.2051 | 32.4117 | 507.4399 | 315.7046
1.949 | 0.02232 | 631.5303 | 0.132 | 402.1931 | 32.4048 | 507.4481 | 315.7651
1.9497 | 0.022132 | 631.73 | 0.0159 | 402.3758 | 32.4031 | 507.6641 | 315.865
1.9505 | 0.021757 | 631.4147 | -0.0014 | 402.288 | 32.375 | 507.5238 | 315.7074
1.9513 | 0.021382 | 631.3816 | 0.104 | 402.1715 | 32.3603 | 507.4018 | 315.6908
1.952 | 0.021382 | 631.6339 | -0.0903 | 402.4499 | 32.3613 | 507.7222 | 315.8169
1.9526 | 0.021194 | 631.5258 | -0.0448 | 402.3684 | 32.3451 | 507.6227 | 315.7629
1.9533 | 0.020819 | 631.9041 | -0.0067 | 402.4564 | 32.3526 | 507.7738 | 315.9521
1.954 | 0.020444 | 631.9742 | 0.0924 | 402.3807 | 32.3443 | 507.7097 | 315.9871
1.9548 | 0.020256 | 632.2248 | 0.0765 | 402.4801 | 32.3441 | 507.8509 | 316.1124
1.9555 | 0.019881 | 632.2949 | 0.0525 | 402.5275 | 32.3359 | 507.9099 | 316.1474
1.9563 | 0.019506 | 632.6727 | 0.1394 | 402.5665 | 32.3422 | 508.0119 | 316.3363
1.9571 | 0.019319 | 632.3843 | 0.0821 | 402.5277 | 32.3156 | 507.9251 | 316.1922
1.9576 | 0.018944 | 631.4536 | 0.0513 | 402.2482 | 32.2586 | 507.4905 | 315.7268
1.9584 | 0.018944 | 631.9365 | -0.1088 | 402.5693 | 32.2702 | 507.8921 | 315.9683
1.9591 | 0.018568 | 632.1864 | 0.0178 | 402.526 | 32.2712 | 507.8904 | 316.0932
1.9599 | 0.018193 | 632.4101 | 0.0376 | 402.5808 | 32.2697 | 507.9825 | 316.2051
1.9607 | 0.018006 | 632.7634 | -0.0399 | 402.776 | 32.2747 | 508.2366 | 316.3817
1.9613 | 0.017818 | 632.6554 | -0.0369 | 402.737 | 32.2586 | 508.1796 | 316.3277
1.962 | 0.017631 | 632.4445 | -0.0147 | 402.6445 | 32.2372 | 508.052 | 316.2223
1.9627 | 0.017255 | 632.6173 | -0.0245 | 402.7119 | 32.2343 | 508.1482 | 316.3087
1.9634 | 0.01688 | 632.6617 | -0.0402 | 402.7424 | 32.2248 | 508.1861 | 316.3309
1.9641 | 0.016505 | 633.0918 | 0.0239 | 402.8217 | 32.2361 | 508.337 | 316.5459
1.9649 | 0.016318 | 632.4687 | -0.0255 | 402.6634 | 32.1903 | 508.0748 | 316.2343
1.9657 | 0.015943 | 632.7951 | -0.1218 | 402.8685 | 32.194 | 508.3343 | 316.3975
1.9663 | 0.015755 | 632.3279 | -0.051 | 402.642 | 32.1608 | 508.03 | 316.164
1.9671 | 0.01538 | 632.4745 | -0.118 | 402.7578 | 32.1554 | 508.1703 | 316.2373
1.9678 | 0.015192 | 632.6742 | -0.1563 | 402.8627 | 32.1539 | 508.3084 | 316.3371
1.9685 | 0.015005 | 632.8225 | -0.1481 | 402.9039 | 32.1497 | 508.3743 | 316.4112
1.9693 | 0.014255 | 633.0951 | 0.0282 | 402.8185 | 32.1507 | 508.3344 | 316.5476
1.97 | 0.014067 | 633.3718 | 0.0669 | 402.872 | 32.153 | 508.434 | 316.6859
1.9707 | 0.013692 | 632.8517 | -0.0043 | 402.7699 | 32.1161 | 508.2451 | 316.4258
1.9714 | 0.013317 | 633.0244 | 0.1149 | 402.7082 | 32.1132 | 508.2123 | 316.5122
1.9721 | 0.013129 | 632.3509 | 0.0371 | 402.5615 | 32.0674 | 507.9534 | 316.1755
1.9729 | 0.012754 | 632.7544 | 0.093 | 402.6401 | 32.075 | 508.0992 | 316.3772
1.9736 | 0.012379 | 632.7217 | 0.1086 | 402.6136 | 32.0617 | 508.0672 | 316.3608
1.9744 | 0.012191 | 632.6127 | 0.117 | 402.5689 | 32.0434 | 508.0043 | 316.3063
1.9751 | 0.011816 | 633.0422 | 0.0624 | 402.7667 | 32.0536 | 508.2737 | 316.5211
1.9757 | 0.011629 | 632.3954 | 0.103 | 402.5105 | 32.0115 | 507.9097 | 316.1977
1.9765 | 0.011254 | 633.0813 | 0.0939 | 402.7482 | 32.0335 | 508.2617 | 316.5406
1.9772 | 0.010878 | 632.9972 | 0.1548 | 402.6593 | 32.0176 | 508.1588 | 316.4986
1.9779 | 0.010691 | 633.3252 | 0.1846 | 402.7388 | 32.0226 | 508.293 | 316.6626
1.9787 | 0.010503 | 633.8068 | 0.118 | 402.9659 | 32.0342 | 508.6004 | 316.9034
1.9795 | 0.010316 | 633.0559 | -0.0448 | 402.8784 | 31.9835 | 508.3877 | 316.5279
1.98 | 0.0099407 | 632.9471 | -0.0172 | 402.8146 | 31.9687 | 508.3058 | 316.4736
1.9808 | 0.0095655 | 633.0171 | 0.0366 | 402.7841 | 31.9607 | 508.287 | 316.5086
1.9815 | 0.009378 | 633.4474 | 0.0532 | 402.9109 | 31.9697 | 508.4855 | 316.7237
1.9823 | 0.0090029 | 633.466 | 0.0924 | 402.8779 | 31.9591 | 508.4556 | 316.733
1.983 | 0.0090029 | 633.8975 | 0.0265 | 403.0877 | 31.9682 | 508.7372 | 316.9487
1.9838 | 0.0086277 | 633.9675 | 0.0101 | 403.1274 | 31.9602 | 508.7886 | 316.9837
1.9843 | 0.0082526 | 633.2168 | 0.0438 | 402.8435 | 31.9131 | 508.3796 | 316.6084
1.985 | 0.0080651 | 633.3137 | 0.0508 | 402.8688 | 31.9065 | 508.421 | 316.6568
1.9858 | 0.0076899 | 633.4859 | 0.1047 | 402.8723 | 31.9025 | 508.4533 | 316.743
1.9866 | 0.0075024 | 634.1729 | 0.0506 | 403.1554 | 31.9244 | 508.8508 | 317.0864
1.9873 | 0.0071273 | 634.0889 | 0.1196 | 403.0584 | 31.9087 | 508.7398 | 317.0444
1.9881 | 0.0067521 | 634.4413 | 0.0577 | 403.2377 | 31.9149 | 508.9779 | 317.2206
1.9888 | 0.0065646 | 634.2296 | 0.0438 | 403.1811 | 31.8916 | 508.886 | 317.1148
1.9894 | 0.0061895 | 633.9924 | 0.1777 | 402.9681 | 31.8705 | 508.6335 | 316.9962
1.9902 | 0.0058143 | 633.9593 | 0.1367 | 402.9981 | 31.8562 | 508.658 | 316.9797
1.9908 | 0.0056268 | 633.9796 | 0.0654 | 403.0761 | 31.8469 | 508.7394 | 316.9898
1.9916 | 0.0054392 | 633.9477 | -0.0342 | 403.1651 | 31.8327 | 508.823 | 316.9738
1.9924 | 0.0050641 | 633.8888 | 0.0431 | 403.0682 | 31.8172 | 508.7163 | 316.9444
1.9931 | 0.004689 | 633.9332 | 0.1055 | 403.0206 | 31.808 | 508.6761 | 316.9666
1.9936 | 0.0045014 | 633.7747 | 0.1411 | 402.9321 | 31.792 | 508.5613 | 316.8874
1.9945 | 0.0041263 | 633.7924 | 0.1553 | 402.9238 | 31.7792 | 508.5559 | 316.8962
1.9952 | 0.0039388 | 634.3001 | 0.1928 | 403.0556 | 31.7933 | 508.7722 | 317.15
1.996 | 0.0035636 | 634.5236 | 0.1396 | 403.1833 | 31.7919 | 508.9372 | 317.2618
1.9967 | 0.0031885 | 634.5936 | 0.1174 | 403.2288 | 31.784 | 508.9944 | 317.2968
1.9975 | 0.0028134 | 634.6888 | 0.1146 | 403.2633 | 31.7762 | 509.0448 | 317.3444
1.9981 | 0.0022507 | 633.8088 | 0.2933 | 402.7913 | 31.7231 | 508.4261 | 316.9044
1.9988 | 0.0020632 | 633.9313 | 0.1567 | 402.9687 | 31.7178 | 508.6239 | 316.9656
1.9996 | 0.0018756 | 633.9507 | 0.0903 | 403.0416 | 31.7063 | 508.7 | 316.9753
2.0003 | 0.001688 | 634.4069 | 0.1447 | 403.1393 | 31.7178 | 508.8738 | 317.2035
2.0011 | 0.0015005 | 634.6316 | 0.1437 | 403.2152 | 31.7165 | 508.9871 | 317.3158
2.0018 | 0.0013129 | 634.7285 | 0.0597 | 403.3315 | 31.71 | 509.1195 | 317.3642
2.0025 | 0.0009378 | 634.9782 | 0.0792 | 403.3952 | 31.7111 | 509.2249 | 317.4891
2.0032 | 0.00075024 | 634.3054 | 0.0387 | 403.2114 | 31.6673 | 508.929 | 317.1527
2.0039 | 0.00037512 | 634.0417 | 0.0751 | 403.0871 | 31.6428 | 508.7608 | 317.0209
2.0047 | 0 | 634.3166 | 0.189 | 403.0649 | 31.6441 | 508.7843 | 317.1583
2.0054 | -0.00018756 | 634.5674 | 0.0667 | 403.2708 | 31.6453 | 509.032 | 317.2837
2.0061 | -0.00037512 | 634.6643 | 0.0751 | 403.2947 | 31.6389 | 509.072 | 317.3321
2.0069 | -0.00056268 | 635.0943 | 0.041 | 403.4721 | 31.6479 | 509.3212 | 317.5472
2.0075 | -0.00075024 | 634.7044 | 0.0691 | 403.314 | 31.6194 | 509.0981 | 317.3522
2.0082 | -0.0011254 | 634.6713 | 0.0853 | 403.2868 | 31.6054 | 509.0653 | 317.3356
2.009 | -0.0013129 | 634.6655 | 0.0416 | 403.3286 | 31.5938 | 509.1061 | 317.3327
2.0097 | -0.0018756 | 634.3492 | 0.0968 | 403.1679 | 31.5668 | 508.8928 | 317.1746
2.0105 | -0.0022507 | 634.9834 | 0.1955 | 403.2806 | 31.586 | 509.1112 | 317.4917
2.0112 | -0.0026258 | 634.7967 | 0.1488 | 403.2651 | 31.5654 | 509.0646 | 317.3984
2.0118 | -0.0028134 | 634.2267 | 0.0303 | 403.1936 | 31.527 | 508.8981 | 317.1134
2.0125 | -0.0028134 | 634.4274 | -0.1435 | 403.4343 | 31.5257 | 509.1722 | 317.2137
2.0133 | -0.0031885 | 634.831 | -0.0463 | 403.4716 | 31.5346 | 509.2768 | 317.4155
2.014 | -0.0033761 | 634.9531 | -0.064 | 403.53 | 31.5283 | 509.3555 | 317.4765
2.0148 | -0.0037512 | 635.5107 | 0.104 | 403.5479 | 31.5448 | 509.4663 | 317.7553
2.0154 | -0.0039388 | 634.838 | 0.0269 | 403.4008 | 31.5013 | 509.2071 | 317.419
2.0161 | -0.0043139 | 634.677 | 0.0838 | 403.2902 | 31.4821 | 509.0697 | 317.3385
2.0168 | -0.0045014 | 634.7995 | 0.1546 | 403.2602 | 31.477 | 509.0602 | 317.3998
2.0176 | -0.0048766 | 635.0743 | 0.098 | 403.4084 | 31.4783 | 509.2542 | 317.5372
2.0183 | -0.0050641 | 635.3508 | 0.0857 | 403.5129 | 31.4809 | 509.4047 | 317.6754
2.0191 | -0.0052517 | 635.5498 | 0.0294 | 403.6355 | 31.4785 | 509.5605 | 317.7749
2.0198 | -0.0054392 | 636.0572 | -0.011 | 403.8451 | 31.4924 | 509.8546 | 318.0286
2.0206 | -0.0056268 | 635.4607 | -0.1148 | 403.75 | 31.4506 | 509.6601 | 317.7303
2.0212 | -0.0060019 | 635.198 | -0.032 | 403.5797 | 31.4287 | 509.446 | 317.599
2.0219 | -0.006377 | 635.3192 | 0.0104 | 403.5777 | 31.4236 | 509.4642 | 317.6596
2.0227 | -0.0067521 | 635.6454 | 0.0036 | 403.6932 | 31.4274 | 509.6341 | 317.8227
2.0234 | -0.0069397 | 635.8705 | -0.0743 | 403.8461 | 31.4274 | 509.8245 | 317.9352
2.0242 | -0.0071273 | 636.0951 | 0.0178 | 403.8289 | 31.4263 | 509.8448 | 318.0476
2.0249 | -0.0073148 | 636.2946 | -0.0544 | 403.9676 | 31.425 | 510.0167 | 318.1473
2.0255 | -0.0073148 | 635.8803 | -0.1726 | 403.9477 | 31.3957 | 509.9277 | 317.9401
2.0263 | -0.0075024 | 636.2332 | -0.1726 | 404.0653 | 31.4009 | 510.1042 | 318.1166
2.027 | -0.0076899 | 635.6115 | -0.3202 | 404.0057 | 31.3591 | 509.941 | 317.8058
2.0278 | -0.0078775 | 636.1697 | -0.2573 | 404.1289 | 31.3745 | 510.1572 | 318.0849
2.0285 | -0.0082526 | 636.445 | -0.2504 | 404.2137 | 31.377 | 510.2879 | 318.2225
2.0292 | -0.0084402 | 636.5161 | -0.2494 | 404.2364 | 31.3694 | 510.3225 | 318.2581
2.0299 | -0.0088153 | 636.3299 | -0.0197 | 403.9447 | 31.3503 | 509.9997 | 318.165
2.0306 | -0.0091904 | 636.4768 | -0.0294 | 404.0033 | 31.3465 | 510.0828 | 318.2384
2.0314 | -0.009378 | 636.7784 | -0.0457 | 404.1202 | 31.3491 | 510.2499 | 318.3892
2.0321 | -0.0097531 | 636.9767 | -0.0546 | 404.1952 | 31.3479 | 510.3579 | 318.4883
2.0328 | -0.0099407 | 637.1504 | -0.0771 | 404.2756 | 31.3454 | 510.4673 | 318.5752
2.0335 | -0.010128 | 636.247 | -0.0749 | 403.9722 | 31.291 | 510.0134 | 318.1235
2.0343 | -0.010503 | 636.9318 | -0.0814 | 404.207 | 31.3114 | 510.3623 | 318.4659
2.035 | -0.010878 | 636.6686 | -0.0855 | 404.1234 | 31.2886 | 510.2348 | 318.3343
2.0357 | -0.011066 | 637.0733 | -0.1006 | 404.2734 | 31.2975 | 510.4523 | 318.5367
2.0364 | -0.011254 | 637.1957 | -0.1729 | 404.3865 | 31.2925 | 510.5858 | 318.5979
2.0372 | -0.011441 | 637.292 | -0.1372 | 404.3829 | 31.2851 | 510.5982 | 318.646
2.0379 | -0.011441 | 637.467 | -0.2347 | 404.5387 | 31.2827 | 510.7832 | 318.7335
2.0387 | -0.011816 | 637.87 | -0.2489 | 404.6872 | 31.2904 | 510.9989 | 318.935
2.0393 | -0.012004 | 637.8394 | -0.1873 | 404.6154 | 31.2801 | 510.922 | 318.9197
2.04 | -0.012379 | 636.5495 | -0.1083 | 404.1065 | 31.2058 | 510.1981 | 318.2748
2.0408 | -0.012566 | 637.4925 | -0.1445 | 404.457 | 31.24 | 510.7057 | 318.7462
2.0415 | -0.012942 | 637.5881 | -0.0997 | 404.4441 | 31.2337 | 510.7087 | 318.794
2.0423 | -0.013129 | 637.9666 | -0.1663 | 404.6368 | 31.2402 | 510.9646 | 318.9833
2.043 | -0.013504 | 638.4469 | -0.0361 | 404.6667 | 31.2528 | 511.0746 | 319.2235
2.0436 | -0.013879 | 637.5686 | -0.0917 | 404.4296 | 31.201 | 510.691 | 318.7843
2.0443 | -0.014067 | 638.0497 | -0.1685 | 404.6667 | 31.2125 | 511.0083 | 319.0248
2.0451 | -0.014255 | 638.2747 | -0.0975 | 404.6707 | 31.2126 | 511.0498 | 319.1373
2.0458 | -0.01463 | 637.4719 | -0.1704 | 404.476 | 31.1613 | 510.7214 | 318.736
2.0466 | -0.014817 | 637.9278 | -0.2335 | 404.6911 | 31.1727 | 511.0124 | 318.9639
2.0473 | -0.015192 | 638.2542 | -0.2573 | 404.8237 | 31.1778 | 511.1994 | 319.1271
2.0481 | -0.01538 | 638.2479 | -0.2397 | 404.804 | 31.1655 | 511.1787 | 319.124
2.0486 | -0.015755 | 638.0879 | -0.092 | 404.603 | 31.1489 | 510.9509 | 319.0439
2.0494 | -0.01613 | 638.106 | -0.0349 | 404.5519 | 31.1378 | 510.9029 | 319.053
2.0501 | -0.016505 | 638.5863 | 0.0149 | 404.6622 | 31.1504 | 511.0933 | 319.2932
2.0509 | -0.016693 | 638.6574 | 0.038 | 404.6628 | 31.143 | 511.1057 | 319.3287
2.0516 | -0.017068 | 638.8038 | -0.0043 | 404.7539 | 31.1382 | 511.2212 | 319.4019
2.0524 | -0.017255 | 639.1314 | 0.0224 | 404.8364 | 31.1433 | 511.3583 | 319.5657
2.053 | -0.017818 | 637.8411 | 0.0414 | 404.3873 | 31.0706 | 510.6941 | 318.9205
2.0537 | -0.018006 | 638.1687 | -0.032 | 404.5699 | 31.0757 | 510.9313 | 319.0843
2.0544 | -0.018006 | 638.2153 | -0.1259 | 404.6793 | 31.0672 | 511.0485 | 319.1076
2.0552 | -0.018193 | 638.5681 | -0.1757 | 404.8467 | 31.0724 | 511.2747 | 319.284
2.0559 | -0.018568 | 638.8432 | 0.0192 | 404.7435 | 31.075 | 511.2174 | 319.4216
2.0567 | -0.018944 | 639.246 | -0.0038 | 404.9008 | 31.0827 | 511.4418 | 319.623
2.0573 | -0.018944 | 638.8319 | -0.1295 | 404.8885 | 31.0539 | 511.3604 | 319.4159
2.058 | -0.019319 | 638.9018 | -0.0884 | 404.8707 | 31.0465 | 511.3543 | 319.4509
2.0588 | -0.019881 | 638.2518 | 0.0147 | 404.5509 | 31.003 | 510.9262 | 319.1259
2.0595 | -0.019881 | 638.2471 | -0.1025 | 404.6665 | 30.992 | 511.0411 | 319.1236
2.0603 | -0.020256 | 638.8552 | -0.1433 | 404.91 | 31.0097 | 511.3859 | 319.4276
2.061 | -0.020632 | 639.002 | -0.1529 | 404.9686 | 31.006 | 511.4689 | 319.501
2.0616 | -0.021007 | 638.8163 | -0.058 | 404.8118 | 30.9884 | 511.2812 | 319.4082
2.0624 | -0.021194 | 638.9639 | -0.1016 | 404.9046 | 30.9837 | 511.3985 | 319.4819
2.0631 | -0.021569 | 639.3415 | -0.0546 | 404.9834 | 30.9912 | 511.5404 | 319.6708
2.0639 | -0.021944 | 638.821 | -0.019 | 404.7743 | 30.9542 | 511.2445 | 319.4105
2.0646 | -0.02232 | 639.173 | -0.0038 | 404.8765 | 30.9605 | 511.4053 | 319.5865
2.0654 | -0.022882 | 638.6257 | 0.0732 | 404.617 | 30.9222 | 511.0547 | 319.3129
2.0662 | -0.02307 | 638.9271 | 0.0145 | 404.7762 | 30.925 | 511.2641 | 319.4636
2.0667 | -0.023445 | 638.5881 | 0.0662 | 404.6115 | 30.9011 | 511.0428 | 319.294
2.0675 | -0.023633 | 638.8126 | -0.0843 | 404.8368 | 30.9002 | 511.3056 | 319.4063
2.0682 | -0.02382 | 639.1401 | -0.1339 | 404.9956 | 30.9053 | 511.5189 | 319.57
2.069 | -0.024008 | 639.5954 | -0.0313 | 405.0448 | 30.9155 | 511.644 | 319.7977
2.0697 | -0.024008 | 639.8215 | -0.1271 | 405.2159 | 30.9158 | 511.8528 | 319.9107
2.0704 | -0.024195 | 639.9438 | -0.1702 | 405.2998 | 30.911 | 511.9571 | 319.9719
2.071 | -0.02457 | 638.6806 | -0.1794 | 404.8879 | 30.8403 | 511.3347 | 319.3403
2.0718 | -0.024758 | 639.0851 | -0.1495 | 404.9929 | 30.8492 | 511.507 | 319.5425
2.0726 | -0.024945 | 639.3865 | -0.2673 | 405.2111 | 30.852 | 511.7755 | 319.6932
2.0733 | -0.025321 | 639.7128 | -0.1187 | 405.1713 | 30.8571 | 511.7901 | 319.8564
2.074 | -0.025696 | 639.7826 | -0.0463 | 405.1222 | 30.8498 | 511.7526 | 319.8913
2.0748 | -0.026071 | 640.1084 | -0.0419 | 405.2264 | 30.8538 | 511.9111 | 320.0542
2.0753 | -0.026071 | 639.438 | -0.1789 | 405.1399 | 30.813 | 511.7129 | 319.719
2.0761 | -0.026446 | 639.9946 | -0.1613 | 405.3078 | 30.8281 | 511.9736 | 319.9973
2.0768 | -0.026821 | 640.0901 | -0.1796 | 405.358 | 30.8221 | 512.0396 | 320.045
2.0776 | -0.027384 | 639.4659 | 0.0019 | 404.9684 | 30.7803 | 511.5461 | 319.733
2.0784 | -0.027759 | 639.8178 | 0.0599 | 405.0277 | 30.7867 | 511.664 | 319.9089
2.0791 | -0.028134 | 639.8107 | 0.0556 | 405.0296 | 30.7757 | 511.6648 | 319.9054
2.0798 | -0.028322 | 640.0869 | -0.0178 | 405.1951 | 30.7784 | 511.8763 | 320.0435
2.0804 | -0.028509 | 639.7225 | 0.0525 | 405.0033 | 30.7513 | 511.6238 | 319.8613
2.0811 | -0.028697 | 639.9987 | -0.1019 | 405.2498 | 30.754 | 511.9162 | 319.9993
2.0819 | -0.028697 | 639.7115 | -0.1492 | 405.2014 | 30.7286 | 511.82 | 319.8558
2.0826 | -0.029259 | 640.6006 | 0.0034 | 405.3451 | 30.7607 | 512.1119 | 320.3003
2.0834 | -0.029634 | 639.7213 | -0.0166 | 405.072 | 30.7069 | 511.6923 | 319.8607
2.0842 | -0.03001 | 640.227 | 0.041 | 405.183 | 30.7206 | 511.8875 | 320.1135
2.0847 | -0.030197 | 639.658 | 0.0313 | 405.003 | 30.6849 | 511.6127 | 319.829
2.0855 | -0.030385 | 639.7286 | 0.0303 | 405.0276 | 30.6766 | 511.649 | 319.8643
2.0862 | -0.03076 | 640.1574 | 0.0879 | 405.1129 | 30.6867 | 511.8058 | 320.0787
2.087 | -0.030947 | 640.151 | 0.0564 | 405.1423 | 30.6748 | 511.8341 | 320.0755
2.0877 | -0.031135 | 640.3764 | -0.0014 | 405.2752 | 30.6761 | 512.0046 | 320.1882
2.0884 | -0.031322 | 640.8571 | -0.0431 | 405.4771 | 30.6876 | 512.2867 | 320.4286
2.0891 | -0.03151 | 640.4415 | 0.0012 | 405.2943 | 30.6582 | 512.0346 | 320.2208
2.0897 | -0.032073 | 640.126 | 0.093 | 405.0973 | 30.6336 | 511.785 | 320.063
2.0906 | -0.032073 | 640.8896 | 0.0361 | 405.4088 | 30.6576 | 512.2237 | 320.4448
2.0913 | -0.032635 | 640.0352 | 0.0491 | 405.111 | 30.6062 | 511.7835 | 320.0176
2.092 | -0.03301 | 640.1051 | 0.0982 | 405.0852 | 30.5991 | 511.7693 | 320.0525
2.0928 | -0.033198 | 640.4833 | 0.118 | 405.1914 | 30.6056 | 511.9386 | 320.2416
2.0935 | -0.033386 | 640.5543 | 0.091 | 405.2421 | 30.5985 | 512.0011 | 320.2771
2.0942 | -0.033386 | 640.4988 | -0.0443 | 405.3589 | 30.5865 | 512.1087 | 320.2494
2.0949 | -0.033573 | 640.698 | -0.1418 | 405.5228 | 30.5855 | 512.3058 | 320.349
2.0956 | -0.033948 | 641.0498 | -0.13 | 405.6283 | 30.5919 | 512.4699 | 320.5249
2.0964 | -0.034323 | 641.3755 | -0.0356 | 405.6424 | 30.5959 | 512.5384 | 320.6878
2.0971 | -0.034699 | 641.4197 | 0.0019 | 405.6197 | 30.5876 | 512.5229 | 320.7098
2.0979 | -0.035074 | 641.5916 | 0.1078 | 405.5711 | 30.5843 | 512.503 | 320.7958
2.0985 | -0.035449 | 640.3293 | 0.0455 | 405.2126 | 30.5157 | 511.9342 | 320.1647
2.0992 | -0.035636 | 640.4772 | 0.0571 | 405.2503 | 30.5124 | 511.9965 | 320.2386
2.1 | -0.035824 | 640.9579 | -0.0383 | 405.5059 | 30.5238 | 512.3323 | 320.479
2.1007 | -0.036199 | 641.0021 | -0.0255 | 405.5079 | 30.5155 | 512.3416 | 320.5011
2.1015 | -0.036574 | 641.3278 | 0.0498 | 405.5411 | 30.5196 | 512.4291 | 320.6639
2.1022 | -0.036762 | 641.6808 | -0.0075 | 405.7161 | 30.526 | 512.6629 | 320.8404
2.1028 | -0.037137 | 641.1107 | 0.142 | 405.3766 | 30.4905 | 512.2283 | 320.5553
2.1034 | -0.037512 | 641.104 | 0.132 | 405.3843 | 30.4809 | 512.235 | 320.552
2.1043 | -0.037512 | 640.8677 | -0.1036 | 405.5412 | 30.4572 | 512.3525 | 320.4339
2.1051 | -0.037887 | 640.8858 | -0.0474 | 405.491 | 30.4467 | 512.3053 | 320.4429
2.1058 | -0.038075 | 641.4182 | -0.1237 | 405.7448 | 30.4616 | 512.6478 | 320.7091
2.1066 | -0.038262 | 641.6681 | -0.0438 | 405.7482 | 30.4621 | 512.6929 | 320.8341
2.1071 | -0.038637 | 640.9955 | -0.0371 | 405.5173 | 30.4219 | 512.3499 | 320.4978
2.1079 | -0.038825 | 641.5792 | -0.0301 | 405.7048 | 30.4392 | 512.6347 | 320.7896
2.1086 | -0.039012 | 641.8291 | -0.0043 | 405.7623 | 30.4397 | 512.7339 | 320.9146
2.1094 | -0.0392 | 641.6694 | -0.1141 | 405.8189 | 30.4218 | 512.7638 | 320.8347
2.1101 | -0.039388 | 642.2269 | -0.0592 | 405.9499 | 30.4369 | 512.9877 | 321.1135
2.1109 | -0.039575 | 641.7597 | -0.1263 | 405.8612 | 30.4044 | 512.8212 | 320.8799
2.1116 | -0.040138 | 641.777 | -0.032 | 405.7727 | 30.3949 | 512.7355 | 320.8885
2.1122 | -0.040325 | 641.6178 | -0.1187 | 405.8063 | 30.3781 | 512.7426 | 320.8089
2.1129 | -0.040513 | 641.817 | -0.1281 | 405.8821 | 30.3772 | 512.8516 | 320.9085
2.1137 | -0.040888 | 641.9632 | -0.1589 | 405.9616 | 30.3728 | 512.9555 | 320.9816
2.1144 | -0.041263 | 642.5199 | -0.1057 | 406.094 | 30.3889 | 513.1807 | 321.26
2.1152 | -0.041638 | 642.2309 | -0.0159 | 405.9079 | 30.3649 | 512.9463 | 321.1154
2.1159 | -0.042201 | 642.6578 | 0.063 | 405.9713 | 30.3738 | 513.0809 | 321.3289
2.1165 | -0.042388 | 641.2433 | 0.0007 | 405.5621 | 30.2987 | 512.4359 | 320.6216
2.1173 | -0.042576 | 641.7751 | -0.1281 | 405.8681 | 30.3125 | 512.8306 | 320.8875
2.118 | -0.042951 | 641.8192 | -0.0898 | 405.8445 | 30.3044 | 512.8144 | 320.9096
2.1187 | -0.043326 | 642.1965 | -0.1175 | 405.998 | 30.3119 | 513.0308 | 321.0983
2.1195 | -0.043701 | 642.2915 | -0.0455 | 405.9577 | 30.3052 | 513.0062 | 321.1457
2.1202 | -0.043701 | 642.4918 | -0.1394 | 406.1183 | 30.3044 | 513.2003 | 321.2459
2.1209 | -0.043889 | 641.9738 | -0.1464 | 405.9527 | 30.2707 | 512.9483 | 320.9869
2.1216 | -0.044264 | 642.3767 | 0.0109 | 405.9297 | 30.2795 | 512.9925 | 321.1884
2.1223 | -0.044639 | 642.4209 | -0.0373 | 405.9926 | 30.2714 | 513.0627 | 321.2104
2.123 | -0.045014 | 641.8756 | -0.0662 | 405.8397 | 30.2355 | 512.819 | 320.9378
2.1238 | -0.045389 | 642.2268 | 0.0421 | 405.8485 | 30.2408 | 512.8863 | 321.1134
2.1246 | -0.045577 | 642.2205 | -0.0715 | 405.96 | 30.2293 | 512.9967 | 321.1102
2.1253 | -0.045952 | 642.444 | 0.0121 | 405.9509 | 30.2296 | 513.0249 | 321.222
2.1259 | -0.046327 | 642.0534 | 0.0718 | 405.761 | 30.2031 | 512.7699 | 321.0267
2.1267 | -0.046515 | 642.3546 | -0.067 | 406.0002 | 30.2061 | 513.0593 | 321.1773
2.1274 | -0.046702 | 642.5024 | -0.1171 | 406.0996 | 30.2028 | 513.1833 | 321.2512
2.1282 | -0.047077 | 642.6229 | -0.1055 | 406.1281 | 30.1973 | 513.232 | 321.3115
2.1289 | -0.047265 | 643.0783 | -0.1625 | 406.3369 | 30.2086 | 513.5166 | 321.5391
2.1295 | -0.04764 | 642.9691 | -0.1929 | 406.3309 | 30.1943 | 513.4925 | 321.4846
2.1303 | -0.048015 | 642.0652 | -0.0893 | 405.926 | 30.1417 | 512.9369 | 321.0326
2.131 | -0.04839 | 642.2374 | -0.0101 | 405.9042 | 30.1396 | 512.9438 | 321.1187
2.1318 | -0.04839 | 642.3091 | -0.2557 | 406.1737 | 30.1319 | 513.2253 | 321.1546
2.1325 | -0.048953 | 642.5571 | -0.17 | 406.1707 | 30.1334 | 513.2635 | 321.2785
2.1332 | -0.049141 | 642.6793 | -0.1835 | 406.2249 | 30.129 | 513.3381 | 321.3396
2.134 | -0.049703 | 643.0036 | -0.057 | 406.2065 | 30.1331 | 513.3738 | 321.5018
2.1346 | -0.049891 | 642.4605 | -0.0255 | 405.994 | 30.0995 | 513.0708 | 321.2303
2.1353 | -0.050454 | 642.8105 | 0.0662 | 406.019 | 30.1048 | 513.154 | 321.4052
2.1361 | -0.050829 | 642.9571 | 0.0853 | 406.0487 | 30.1016 | 513.2082 | 321.4785
2.1368 | -0.051204 | 642.0276 | 0.063 | 405.7612 | 30.048 | 512.7658 | 321.0138
2.1376 | -0.051579 | 642.4556 | 0.0693 | 405.8976 | 30.0569 | 512.9735 | 321.2278
2.1383 | -0.051954 | 642.8328 | 0.0333 | 406.0593 | 30.0645 | 513.1981 | 321.4164
2.1391 | -0.052329 | 642.8252 | 0.1078 | 405.9823 | 30.0531 | 513.1198 | 321.4126
2.1396 | -0.052517 | 642.231 | 0.0277 | 405.8643 | 30.0172 | 512.9028 | 321.1155
2.1404 | -0.052704 | 642.4556 | -0.0034 | 405.9703 | 30.0177 | 513.0462 | 321.2278
2.1411 | -0.053079 | 642.653 | 0.0222 | 406.0105 | 30.0159 | 513.1193 | 321.3265
2.1419 | -0.053642 | 642.9521 | 0.0361 | 406.0963 | 30.0198 | 513.255 | 321.4761
2.1427 | -0.05383 | 642.997 | 0.0785 | 406.0688 | 30.0109 | 513.235 | 321.4985
2.1434 | -0.054205 | 642.1957 | -0.0091 | 405.8893 | 29.9634 | 512.9219 | 321.0978
2.1439 | -0.05458 | 642.0871 | 0.0949 | 405.7491 | 29.9504 | 512.7636 | 321.0435
2.1447 | -0.054767 | 642.3881 | 0.0667 | 405.8777 | 29.9534 | 512.9423 | 321.194
2.1454 | -0.055143 | 642.381 | 0.187 | 405.755 | 29.9431 | 512.8185 | 321.1905
2.1462 | -0.055518 | 642.5783 | 0.1921 | 405.8157 | 29.9413 | 512.9121 | 321.2892
2.1469 | -0.055705 | 642.803 | 0.1069 | 405.9758 | 29.9417 | 513.1096 | 321.4015
2.1477 | -0.05608 | 643.026 | 0.2413 | 405.9157 | 29.9411 | 513.0867 | 321.513
2.1483 | -0.056455 | 642.5587 | 0.3289 | 405.6723 | 29.9114 | 512.7654 | 321.2793
2.149 | -0.056643 | 642.604 | 0.228 | 405.7883 | 29.9035 | 512.889 | 321.302
2.1498 | -0.056831 | 641.8804 | 0.1591 | 405.616 | 29.8589 | 512.5961 | 320.9402
2.1505 | -0.057018 | 642.6686 | 0.1972 | 405.8407 | 29.8856 | 512.9521 | 321.3343
2.1513 | -0.057206 | 642.8159 | 0.0643 | 406.0227 | 29.8815 | 513.1586 | 321.4079
2.152 | -0.057581 | 643.0137 | 0.0809 | 406.072 | 29.8808 | 513.2409 | 321.5068
2.1526 | -0.058143 | 642.7758 | 0.1878 | 405.8858 | 29.8618 | 513.0151 | 321.3879
2.1534 | -0.058331 | 642.9999 | 0.2079 | 405.9404 | 29.8613 | 513.1071 | 321.5
2.1541 | -0.058706 | 643.044 | 0.1026 | 406.0604 | 29.8534 | 513.2344 | 321.522
2.1549 | -0.059081 | 643.2158 | 0.1606 | 406.0597 | 29.8504 | 513.2623 | 321.6079
2.1556 | -0.059269 | 643.0305 | 0.124 | 406.0345 | 29.8319 | 513.2063 | 321.5153
2.1563 | -0.059456 | 642.666 | 0.0342 | 406.0028 | 29.8051 | 513.1138 | 321.333
2.1571 | -0.059644 | 642.8133 | 0.1074 | 405.9787 | 29.801 | 513.1143 | 321.4067
2.1577 | -0.059832 | 642.6803 | 0.1047 | 405.9371 | 29.787 | 513.0505 | 321.3402
2.1585 | -0.059832 | 642.9057 | -0.0693 | 406.1862 | 29.7865 | 513.3371 | 321.4528
2.1592 | -0.060207 | 643.001 | 0.0113 | 406.1374 | 29.7811 | 513.3042 | 321.5005
2.1599 | -0.060207 | 643.4317 | -0.058 | 406.3502 | 29.7911 | 513.5888 | 321.7158
2.1607 | -0.060582 | 643.7827 | -0.0801 | 406.4893 | 29.7965 | 513.7864 | 321.8913
2.1614 | -0.060769 | 644.0329 | -0.0701 | 406.5627 | 29.7982 | 513.9015 | 322.0164
2.1621 | -0.061144 | 643.5908 | -0.019 | 406.3643 | 29.7689 | 513.6294 | 321.7954
2.1628 | -0.061332 | 643.7642 | -0.064 | 406.4671 | 29.7671 | 513.7611 | 321.8821
2.1635 | -0.061895 | 643.2948 | -0.0795 | 406.3261 | 29.7355 | 513.5419 | 321.6474
2.1643 | -0.062082 | 643.3909 | -0.0771 | 406.3557 | 29.7291 | 513.5876 | 321.6955
2.165 | -0.062457 | 643.7423 | -0.0652 | 406.461 | 29.7355 | 513.7514 | 321.8712
2.1658 | -0.062645 | 643.4798 | -0.0602 | 406.3685 | 29.7126 | 513.6151 | 321.7399
2.1664 | -0.062832 | 643.3724 | -0.0385 | 406.311 | 29.6997 | 513.5397 | 321.6862
2.1671 | -0.063208 | 643.519 | 0.1105 | 406.2108 | 29.6967 | 513.464 | 321.7595
2.1679 | -0.063395 | 643.615 | 0.0718 | 406.2815 | 29.6903 | 513.5507 | 321.8075
2.1686 | -0.063583 | 643.9164 | -0.0173 | 406.4711 | 29.6944 | 513.7905 | 321.9582
2.1694 | -0.06377 | 644.499 | -0.0722 | 406.7202 | 29.7105 | 514.1367 | 322.2495
2.1701 | -0.063958 | 644.6211 | -0.1341 | 406.8228 | 29.7063 | 514.2597 | 322.3106
2.1708 | -0.064333 | 643.9738 | -0.1603 | 406.6332 | 29.6667 | 513.9622 | 321.9869
2.1714 | -0.064708 | 643.583 | -0.0992 | 406.4419 | 29.6399 | 513.7057 | 321.7915
2.1722 | -0.065083 | 643.8576 | -0.1586 | 406.5928 | 29.6428 | 513.9024 | 321.9288
2.1729 | -0.065083 | 643.878 | -0.2194 | 406.6604 | 29.633 | 513.9734 | 321.939
2.1737 | -0.065458 | 644.2806 | -0.1938 | 406.769 | 29.6417 | 514.1491 | 322.1403
2.1744 | -0.065833 | 644.1198 | -0.1787 | 406.7003 | 29.6246 | 514.0536 | 322.0599
2.1752 | -0.066021 | 644.7536 | -0.1895 | 406.9224 | 29.643 | 514.3813 | 322.3768
2.1757 | -0.066209 | 644.2621 | -0.1724 | 406.7414 | 29.6126 | 514.1184 | 322.131
2.1765 | -0.066584 | 644.5362 | -0.0746 | 406.735 | 29.6144 | 514.1577 | 322.2681
2.1772 | -0.066771 | 644.9143 | -0.1356 | 406.922 | 29.6221 | 514.4078 | 322.4572
2.178 | -0.067334 | 643.8817 | 0.0416 | 406.4006 | 29.5649 | 513.7143 | 321.9409
2.1787 | -0.067709 | 644.4887 | 0.0577 | 406.5869 | 29.5821 | 514.0016 | 322.2443
2.1794 | -0.067709 | 644.4076 | -0.0708 | 406.6883 | 29.5696 | 514.0896 | 322.2038
2.1801 | -0.068084 | 644.1956 | -0.0106 | 406.5575 | 29.5502 | 513.9234 | 322.0978
2.1808 | -0.068272 | 644.5994 | -0.0094 | 406.6909 | 29.559 | 514.1241 | 322.2997
2.1815 | -0.068834 | 644.6167 | 0.1348 | 406.5524 | 29.5501 | 513.9885 | 322.3083
2.1823 | -0.069022 | 644.9431 | 0.0494 | 406.7466 | 29.5544 | 514.2372 | 322.4716
2.183 | -0.069397 | 645.064 | 0.1122 | 406.7241 | 29.5502 | 514.2348 | 322.532
2.1838 | -0.069585 | 645.2112 | 0.0999 | 406.7855 | 29.5463 | 514.3207 | 322.6056
2.1845 | -0.069772 | 644.2836 | 0.097 | 406.4792 | 29.4941 | 513.8598 | 322.1418
2.1851 | -0.06996 | 644.2786 | 0.0853 | 406.4892 | 29.4862 | 513.869 | 322.1393
2.1859 | -0.070147 | 644.4514 | 0.1362 | 406.4959 | 29.4834 | 513.9045 | 322.2257
2.1866 | -0.070522 | 644.8539 | 0.1668 | 406.5995 | 29.4922 | 514.0752 | 322.427
2.1874 | -0.070898 | 644.7951 | 0.182 | 406.5647 | 29.4789 | 514.0305 | 322.3975
2.1881 | -0.071273 | 645.0952 | 0.15 | 406.6967 | 29.4829 | 514.2126 | 322.5476
2.1889 | -0.07146 | 645.268 | 0.115 | 406.7893 | 29.4802 | 514.334 | 322.634
2.1895 | -0.071835 | 644.9546 | 0.1517 | 406.6482 | 29.4582 | 514.1406 | 322.4773
2.1902 | -0.072023 | 645.3327 | 0.1343 | 406.7916 | 29.4658 | 514.347 | 322.6663
2.191 | -0.072398 | 645.1714 | 0.1786 | 406.6935 | 29.4479 | 514.2221 | 322.5857
2.1917 | -0.072773 | 644.8571 | 0.1772 | 406.5902 | 29.4239 | 514.0663 | 322.4285
2.1925 | -0.073148 | 644.8239 | 0.221 | 406.5353 | 29.4118 | 514.0059 | 322.4119
2.1932 | -0.073523 | 645.2519 | 0.2056 | 406.6934 | 29.4217 | 514.2354 | 322.626
2.1938 | -0.073523 | 644.941 | 0.1199 | 406.6754 | 29.3999 | 514.1656 | 322.4705
2.1946 | -0.074086 | 644.8041 | 0.1141 | 406.6356 | 29.3831 | 514.103 | 322.4021
2.1953 | -0.074274 | 645.259 | 0.2383 | 406.663 | 29.3942 | 514.2062 | 322.6295
2.1961 | -0.074649 | 645.2002 | 0.1548 | 406.7269 | 29.381 | 514.2603 | 322.6001
2.1966 | -0.074649 | 645.5804 | -0.0339 | 407.0424 | 29.3906 | 514.6391 | 322.7902
2.1975 | -0.075024 | 646.1611 | 0.1112 | 407.0908 | 29.4056 | 514.7843 | 323.0805
2.1981 | -0.075211 | 645.5668 | 0.0951 | 406.9088 | 29.3699 | 514.5033 | 322.7834
2.1989 | -0.075587 | 645.4061 | 0.0253 | 406.9251 | 29.353 | 514.4928 | 322.7031
2.1997 | -0.075774 | 645.2461 | -0.0207 | 406.9177 | 29.3352 | 514.4588 | 322.6231
2.2004 | -0.076149 | 645.3158 | 0.0662 | 406.8541 | 29.3289 | 514.4067 | 322.6579
2.2011 | -0.076712 | 645.8705 | 0.1232 | 406.982 | 29.3445 | 514.6271 | 322.9353
2.2019 | -0.076899 | 645.6338 | 0.108 | 406.9183 | 29.3233 | 514.5239 | 322.8169
2.2026 | -0.077275 | 645.8314 | 0.0554 | 407.0367 | 29.3227 | 514.6753 | 322.9157
2.2031 | -0.077462 | 645.7757 | 0.0356 | 407.038 | 29.3135 | 514.6672 | 322.8878
2.2039 | -0.07765 | 645.6408 | 0.077 | 406.9516 | 29.296 | 514.5584 | 322.8204
2.2047 | -0.078025 | 645.9408 | 0.0564 | 407.0722 | 29.3 | 514.729 | 322.9704
2.2055 | -0.0784 | 645.4469 | 0.123 | 406.841 | 29.2672 | 514.4154 | 322.7234
2.2062 | -0.078587 | 645.6201 | 0.0123 | 407.0094 | 29.2655 | 514.6128 | 322.8101
2.207 | -0.078963 | 645.8172 | 0.0327 | 407.0547 | 29.264 | 514.6909 | 322.9086
2.2075 | -0.079338 | 645.5551 | 0.0765 | 406.9235 | 29.2445 | 514.516 | 322.7775
2.2082 | -0.079525 | 645.7539 | 0.0359 | 407.0304 | 29.2441 | 514.6561 | 322.877
2.209 | -0.0799 | 645.7975 | 0.0963 | 406.9845 | 29.2356 | 514.6174 | 322.8987
2.2097 | -0.080276 | 646.2254 | 0.0322 | 407.1913 | 29.2455 | 514.8955 | 323.1127
2.2105 | -0.080651 | 646.1666 | 0.072 | 407.1319 | 29.2324 | 514.8263 | 323.0833
2.2113 | -0.081026 | 646.0315 | -0.0067 | 407.1655 | 29.2168 | 514.8374 | 323.0157
2.2118 | -0.081213 | 645.9241 | 0.0547 | 407.0683 | 29.2044 | 514.7224 | 322.9621
2.2126 | -0.081588 | 645.4558 | 0.066 | 406.9009 | 29.1728 | 514.4769 | 322.7279
2.2133 | -0.081964 | 645.7302 | -0.0043 | 407.0627 | 29.1758 | 514.6844 | 322.8651
2.2141 | -0.082151 | 645.775 | -0.0939 | 407.1672 | 29.1674 | 514.7964 | 322.8875
2.2148 | -0.082339 | 645.9226 | -0.0287 | 407.1512 | 29.1647 | 514.805 | 322.9613
2.2155 | -0.082901 | 646.0422 | 0.0571 | 407.1053 | 29.1606 | 514.779 | 323.0211
2.2163 | -0.083089 | 646.1637 | -0.0301 | 407.233 | 29.1558 | 514.927 | 323.0819
2.2169 | -0.083652 | 645.7469 | 0.091 | 406.973 | 29.1294 | 514.5974 | 322.8734
2.2177 | -0.083839 | 645.894 | 0.0554 | 407.0576 | 29.1257 | 514.7066 | 322.947
2.2184 | -0.084214 | 646.0404 | 0.195 | 406.9668 | 29.1229 | 514.6402 | 323.0202
2.2191 | -0.084402 | 646.1624 | 0.1534 | 407.0491 | 29.119 | 514.7428 | 323.0812
2.2199 | -0.084589 | 646.6422 | 0.1565 | 407.2059 | 29.1303 | 514.9796 | 323.3211
2.2206 | -0.084777 | 645.843 | 0.0729 | 407.0231 | 29.0849 | 514.6636 | 322.9215
2.2211 | -0.084965 | 645.6081 | -0.104 | 407.1217 | 29.0677 | 514.7231 | 322.8041
2.222 | -0.085152 | 645.9083 | -0.1633 | 407.2811 | 29.07 | 514.9325 | 322.9542
2.2227 | -0.08534 | 646.235 | -0.0595 | 407.2862 | 29.0753 | 514.992 | 323.1175
2.2235 | -0.085527 | 646.4589 | -0.1733 | 407.4746 | 29.0751 | 515.2178 | 323.2295
2.2242 | -0.085715 | 646.4018 | -0.1171 | 407.3994 | 29.0632 | 515.133 | 323.2009
2.225 | -0.08609 | 646.4965 | -0.1011 | 407.4149 | 29.0571 | 515.1644 | 323.2483
2.2256 | -0.086277 | 646.3892 | 0.007 | 407.2711 | 29.0448 | 515.0026 | 323.1946
2.2263 | -0.086465 | 646.7159 | -0.0534 | 407.4404 | 29.0502 | 515.2263 | 323.3579
2.2271 | -0.086653 | 646.7095 | -0.0708 | 407.4556 | 29.0396 | 515.2405 | 323.3547
2.2278 | -0.087028 | 647.1885 | -0.0467 | 407.5912 | 29.0518 | 515.4559 | 323.5942
2.2286 | -0.08759 | 646.6167 | 0.0303 | 407.3236 | 29.0158 | 515.093 | 323.3083
2.2293 | -0.087965 | 646.891 | 0.0583 | 407.387 | 29.0188 | 515.2022 | 323.4455
2.23 | -0.088153 | 646.6036 | -0.0771 | 407.4266 | 28.9966 | 515.1939 | 323.3018
2.2307 | -0.088341 | 646.7256 | 0.0175 | 407.3727 | 28.9928 | 515.1603 | 323.3628
2.2314 | -0.088716 | 646.6933 | 0.1122 | 407.2672 | 28.983 | 515.0494 | 323.3466
2.2322 | -0.089091 | 646.7624 | 0.1257 | 407.2768 | 28.9758 | 515.0705 | 323.3812
2.2329 | -0.089091 | 647.2182 | 0.0612 | 407.4932 | 28.9869 | 515.3629 | 323.6091
2.2337 | -0.089466 | 647.4409 | 0.1952 | 407.4334 | 28.9867 | 515.3402 | 323.7204
2.2343 | -0.089654 | 647.4354 | 0.1047 | 407.5221 | 28.9781 | 515.428 | 323.7177
2.235 | -0.089841 | 647.2764 | 0.0817 | 407.4921 | 28.9626 | 515.3715 | 323.6382
2.2357 | -0.090029 | 647.3467 | -0.0626 | 407.6598 | 28.9555 | 515.551 | 323.6734
2.2365 | -0.090216 | 646.7779 | -0.0002 | 407.4078 | 28.9208 | 515.2041 | 323.3889
2.2372 | -0.090404 | 646.925 | -0.1748 | 407.6315 | 28.9172 | 515.4523 | 323.4625
2.238 | -0.090779 | 647.5318 | -0.2133 | 407.8722 | 28.9351 | 515.7942 | 323.7659
2.2387 | -0.091154 | 647.5247 | -0.1127 | 407.7693 | 28.9255 | 515.69 | 323.7623
2.2393 | -0.091529 | 647.1598 | -0.0862 | 407.6211 | 28.9009 | 515.4811 | 323.5799
2.24 | -0.091717 | 647.3073 | -0.0031 | 407.5872 | 28.8982 | 515.4718 | 323.6537
2.2408 | -0.091904 | 647.3777 | -0.1324 | 407.74 | 28.8912 | 515.6362 | 323.6888
2.2415 | -0.092092 | 647.6531 | -0.1394 | 407.8388 | 28.8943 | 515.781 | 323.8266
2.2423 | -0.092467 | 648.1064 | -0.0824 | 407.9329 | 28.9053 | 515.9506 | 324.0532
2.243 | -0.092654 | 648.1512 | -0.1344 | 407.9998 | 28.8971 | 516.025 | 324.0756
2.2438 | -0.09303 | 648.4765 | -0.1033 | 408.0771 | 28.9024 | 516.1566 | 324.2383
2.2444 | -0.093405 | 647.2419 | -0.1685 | 407.7308 | 28.8391 | 515.6045 | 323.621
2.2451 | -0.093592 | 647.4406 | -0.1093 | 407.7378 | 28.8387 | 515.6446 | 323.7203
2.2458 | -0.093967 | 647.5869 | -0.0056 | 407.6829 | 28.836 | 515.6141 | 323.7935
2.2466 | -0.094343 | 647.3235 | -0.0128 | 407.6023 | 28.8142 | 515.4895 | 323.6617
2.2473 | -0.09453 | 648.1617 | -0.0801 | 407.949 | 28.8423 | 515.9759 | 324.0808
2.2481 | -0.095093 | 648.1017 | -0.0154 | 407.8643 | 28.8295 | 515.8812 | 324.0508
2.2487 | -0.09528 | 647.8664 | 0.0005 | 407.77 | 28.8117 | 515.7477 | 323.9332
2.2494 | -0.095655 | 647.4756 | 0.0732 | 407.567 | 28.7852 | 515.4796 | 323.7378
2.2501 | -0.096031 | 648.2618 | 0.1724 | 407.7299 | 28.8119 | 515.7735 | 324.1309
2.2509 | -0.096218 | 648.3061 | 0.1348 | 407.7822 | 28.8028 | 515.8332 | 324.153
2.2517 | -0.096593 | 647.4799 | 0.1353 | 407.5063 | 28.7561 | 515.4196 | 323.7399
2.2524 | -0.096593 | 647.7309 | -0.0428 | 407.7681 | 28.7581 | 515.7233 | 323.8655
2.253 | -0.096781 | 647.5469 | -0.1218 | 407.7858 | 28.7426 | 515.7102 | 323.7734
2.2538 | -0.097156 | 647.9229 | 0.0183 | 407.771 | 28.7492 | 515.7582 | 323.9615
2.2545 | -0.097531 | 648.0436 | -0.0173 | 407.8468 | 28.7454 | 515.8541 | 324.0218
2.2553 | -0.097719 | 647.986 | 0.0168 | 407.7935 | 28.7328 | 515.7912 | 323.993
2.256 | -0.098094 | 648.5416 | 0.0547 | 407.9408 | 28.7484 | 516.0311 | 324.2708
2.2567 | -0.098281 | 648.9448 | 0.0051 | 408.1248 | 28.7571 | 516.2823 | 324.4724
2.2573 | -0.098656 | 648.1457 | 0.0845 | 407.7791 | 28.7144 | 515.8034 | 324.0729
2.2581 | -0.098844 | 648.3695 | 0.0101 | 407.9281 | 28.7143 | 515.9896 | 324.1847
2.2589 | -0.099219 | 648.6687 | 0.0245 | 408.0134 | 28.7175 | 516.1249 | 324.3344
2.2596 | -0.099407 | 648.8418 | 0.0342 | 408.0614 | 28.7161 | 516.2017 | 324.4209
2.2603 | -0.099969 | 648.2451 | 0.169 | 407.7277 | 28.6806 | 515.7686 | 324.1226
2.2611 | -0.10016 | 648.4945 | 0.1221 | 407.8577 | 28.6816 | 515.9401 | 324.2472
2.2617 | -0.10034 | 648.4639 | 0.0888 | 407.8808 | 28.673 | 515.9581 | 324.2319
2.2624 | -0.10072 | 648.2005 | 0.1103 | 407.7715 | 28.6514 | 515.8049 | 324.1002
2.2632 | -0.10091 | 647.9643 | 0.0356 | 407.7675 | 28.6319 | 515.7616 | 323.9822
2.2639 | -0.10109 | 648.4954 | 0.0641 | 407.916 | 28.6463 | 515.9986 | 324.2477
2.2647 | -0.10128 | 648.9238 | 0.0217 | 408.1012 | 28.6552 | 516.2552 | 324.4619
2.2654 | -0.10147 | 649.1735 | -0.0599 | 408.2661 | 28.6572 | 516.4617 | 324.5868
2.2662 | -0.10166 | 649.2438 | -0.0534 | 408.283 | 28.6503 | 516.4903 | 324.6219
2.2667 | -0.10203 | 648.4959 | -0.0275 | 408.0078 | 28.6101 | 516.0905 | 324.248
2.2675 | -0.10241 | 648.3609 | 0.0134 | 407.9219 | 28.5951 | 515.982 | 324.1804
2.2682 | -0.1026 | 648.5079 | -0.045 | 408.0293 | 28.5916 | 516.1139 | 324.2539
2.269 | -0.10278 | 648.9111 | 0.0397 | 408.079 | 28.6004 | 516.2308 | 324.4555
2.2698 | -0.10316 | 649.1336 | -0.0231 | 408.216 | 28.6003 | 516.4049 | 324.5668
2.2705 | -0.10335 | 649.4856 | -0.1182 | 408.4284 | 28.6067 | 516.676 | 324.7428
2.271 | -0.10372 | 649.1214 | -0.0602 | 408.249 | 28.5835 | 516.4359 | 324.5607
2.2718 | -0.10428 | 649.2915 | 0.1613 | 408.0842 | 28.5811 | 516.2994 | 324.6457
2.2725 | -0.10466 | 649.4633 | 0.1926 | 408.1102 | 28.5796 | 516.354 | 324.7316
2.2733 | -0.10503 | 649.0465 | 0.1517 | 408.0121 | 28.5514 | 516.1865 | 324.5232
2.274 | -0.10522 | 649.0149 | 0.1067 | 408.0466 | 28.541 | 516.2158 | 324.5075
2.2748 | -0.10541 | 648.7784 | -0.0576 | 408.1321 | 28.5207 | 516.2618 | 324.3892
2.2756 | -0.10578 | 649.3593 | 0.0178 | 408.2503 | 28.5373 | 516.4768 | 324.6796
2.2761 | -0.10597 | 648.8689 | -0.0014 | 408.106 | 28.5094 | 516.2509 | 324.4345
2.2769 | -0.10635 | 649.142 | 0.0539 | 408.1418 | 28.5107 | 516.3321 | 324.571
2.2776 | -0.10691 | 649.1592 | 0.2528 | 407.9486 | 28.5024 | 516.1418 | 324.5796
2.2784 | -0.10728 | 649.8675 | 0.201 | 408.2365 | 28.5237 | 516.5477 | 324.9337
2.2791 | -0.10747 | 649.7337 | 0.2066 | 408.1863 | 28.5088 | 516.4752 | 324.8668
2.2798 | -0.10785 | 649.8032 | 0.2172 | 408.1989 | 28.5029 | 516.4994 | 324.9016
2.2805 | -0.10785 | 649.3386 | 0.1093 | 408.1519 | 28.4745 | 516.375 | 324.6693
2.2812 | -0.10841 | 649.4581 | 0.1656 | 408.1354 | 28.4708 | 516.3784 | 324.729
2.282 | -0.10878 | 648.9902 | 0.2446 | 407.9005 | 28.4405 | 516.0655 | 324.4951
2.2827 | -0.10916 | 649.0597 | 0.201 | 407.9672 | 28.4346 | 516.1439 | 324.5299
2.2834 | -0.10935 | 649.2583 | 0.0872 | 408.1472 | 28.4344 | 516.3569 | 324.6291
2.2842 | -0.10953 | 649.6353 | 0.0703 | 408.2898 | 28.4411 | 516.5624 | 324.8177
2.2848 | -0.10991 | 649.1689 | 0.0718 | 408.1328 | 28.4135 | 516.3276 | 324.5844
2.2856 | -0.1101 | 649.1369 | 0.0015 | 408.1925 | 28.4023 | 516.3819 | 324.5684
2.2863 | -0.11029 | 649.7189 | 0.09 | 408.298 | 28.4189 | 516.5845 | 324.8595
2.287 | -0.11066 | 649.7373 | 0.1191 | 408.275 | 28.4108 | 516.5645 | 324.8686
2.2878 | -0.11085 | 649.9865 | 0.0371 | 408.4401 | 28.4119 | 516.7711 | 324.9932
2.2885 | -0.11104 | 649.4436 | -0.0101 | 408.3063 | 28.3793 | 516.5469 | 324.7218
2.2893 | -0.11122 | 649.6928 | 0.0094 | 408.3699 | 28.3804 | 516.652 | 324.8464
2.2899 | -0.1116 | 649.3542 | 0.0226 | 408.2438 | 28.3585 | 516.4695 | 324.6771
2.2906 | -0.11179 | 649.9363 | 0.0436 | 408.4168 | 28.3751 | 516.7395 | 324.9681
2.2914 | -0.11235 | 650.0041 | 0.252 | 408.231 | 28.3683 | 516.565 | 325.002
2.2921 | -0.11272 | 650.1758 | 0.2721 | 408.2682 | 28.3669 | 516.6308 | 325.0879
2.2929 | -0.1131 | 650.3726 | 0.2388 | 408.3671 | 28.3657 | 516.7625 | 325.1863
2.2936 | -0.11347 | 649.8286 | 0.2234 | 408.2011 | 28.3331 | 516.5059 | 324.9143
2.2942 | -0.11366 | 649.5168 | 0.2217 | 408.0989 | 28.3125 | 516.3517 | 324.7584
2.295 | -0.11385 | 649.5104 | 0.1681 | 408.1504 | 28.3025 | 516.4021 | 324.7552
2.2957 | -0.11385 | 649.8891 | 0.0654 | 408.3793 | 28.3101 | 516.6941 | 324.9445
2.2965 | -0.11422 | 650.2904 | 0.0253 | 408.5532 | 28.3179 | 516.9349 | 325.1452
2.2972 | -0.1146 | 650.1554 | 0.0949 | 408.4386 | 28.3032 | 516.7978 | 325.0777
2.2979 | -0.11479 | 650.6862 | 0.0879 | 408.6225 | 28.3175 | 517.0702 | 325.3431
2.2985 | -0.11497 | 650.3233 | 0.0217 | 408.5677 | 28.2946 | 516.9549 | 325.1616
2.2993 | -0.11535 | 650.3667 | 0.013 | 408.5909 | 28.2868 | 516.9854 | 325.1834
2.3 | -0.11572 | 649.9756 | 0.0154 | 408.4581 | 28.2601 | 516.7874 | 324.9878
2.3008 | -0.11572 | 650.4565 | -0.0816 | 408.7154 | 28.2722 | 517.1249 | 325.2283
2.3015 | -0.11591 | 649.9904 | -0.1064 | 408.5849 | 28.2432 | 516.9166 | 324.9952
2.3023 | -0.11647 | 650.7995 | 0.0958 | 408.6524 | 28.2687 | 517.1189 | 325.3997
2.3028 | -0.11666 | 650.2577 | 0.1189 | 408.4487 | 28.2381 | 516.8249 | 325.1288
2.3036 | -0.11704 | 650.4289 | 0.1228 | 408.5018 | 28.2359 | 516.9067 | 325.2145
2.3043 | -0.11704 | 650.7053 | 0.0795 | 408.6373 | 28.2391 | 517.0882 | 325.3527
2.3051 | -0.11741 | 650.8259 | 0.0164 | 408.7406 | 28.2356 | 517.2116 | 325.413
2.3058 | -0.1176 | 651.0239 | -0.0222 | 408.8452 | 28.2345 | 517.3492 | 325.512
2.3066 | -0.11798 | 651.5535 | -0.0578 | 409.0573 | 28.2487 | 517.6495 | 325.7767
2.3073 | -0.11854 | 650.8033 | 0.0356 | 408.7138 | 28.2065 | 517.1811 | 325.4017
2.3079 | -0.11873 | 650.6705 | -0.0383 | 408.7435 | 28.1938 | 517.1886 | 325.3353
2.3086 | -0.11891 | 650.7156 | -0.1498 | 408.87 | 28.187 | 517.3226 | 325.3578
2.3094 | -0.11948 | 650.9879 | 0.045 | 408.766 | 28.1891 | 517.2639 | 325.4939
2.3101 | -0.11985 | 650.8784 | 0.0258 | 408.7487 | 28.1757 | 517.2284 | 325.4392
2.3109 | -0.12004 | 651.0509 | -0.0388 | 408.8708 | 28.1735 | 517.3792 | 325.5254
2.3116 | -0.12041 | 651.5037 | 0.0525 | 408.9304 | 28.1844 | 517.5143 | 325.7518
2.3122 | -0.12079 | 650.8841 | 0.0789 | 408.6975 | 28.1506 | 517.1781 | 325.442
2.313 | -0.12098 | 651.2609 | -0.0308 | 408.9328 | 28.1573 | 517.4763 | 325.6305
2.3137 | -0.12135 | 650.3337 | -0.0529 | 408.6458 | 28.1085 | 517.0347 | 325.1668
2.3145 | -0.12154 | 650.7872 | -0.0968 | 408.8409 | 28.1185 | 517.3054 | 325.3936
2.3152 | -0.12191 | 650.8056 | 0.0566 | 408.6936 | 28.1106 | 517.1612 | 325.4028
2.316 | -0.1221 | 651.0802 | 0.1161 | 408.7256 | 28.1129 | 517.239 | 325.5401
2.3166 | -0.12266 | 650.5361 | 0.132 | 408.5284 | 28.0825 | 516.951 | 325.268
2.3173 | -0.12266 | 650.7869 | 0.0855 | 408.6585 | 28.0846 | 517.1229 | 325.3934
2.3181 | -0.12285 | 650.9593 | -0.0746 | 408.876 | 28.0825 | 517.3692 | 325.4796
2.3188 | -0.12304 | 651.3622 | -0.1093 | 409.045 | 28.0912 | 517.6054 | 325.6811
2.3196 | -0.12341 | 651.6611 | -0.0308 | 409.0662 | 28.0946 | 517.6764 | 325.8306
2.3203 | -0.12398 | 650.9116 | 0.0436 | 408.7419 | 28.0536 | 517.2272 | 325.4558
2.321 | -0.12435 | 650.9555 | 0.0936 | 408.7066 | 28.0468 | 517.1992 | 325.4778
2.3217 | -0.12473 | 650.7955 | 0.1801 | 408.5667 | 28.0321 | 517.0326 | 325.3977
2.3224 | -0.12491 | 650.4317 | -0.0007 | 408.6263 | 28.0078 | 517.0316 | 325.2159
2.3232 | -0.12529 | 650.9351 | -0.0551 | 408.8485 | 28.02 | 517.3377 | 325.4676
2.3239 | -0.12548 | 651.2358 | -0.0797 | 408.9733 | 28.0243 | 517.5126 | 325.6179
2.3246 | -0.12566 | 651.2042 | -0.1991 | 409.0822 | 28.0143 | 517.6162 | 325.6021
2.3254 | -0.12604 | 651.5798 | -0.1151 | 409.1234 | 28.021 | 517.72 | 325.7899
2.326 | -0.12642 | 651.0369 | -0.0339 | 408.8612 | 27.9907 | 517.3674 | 325.5185
2.3268 | -0.1266 | 651.3626 | 0.0638 | 408.8721 | 27.9953 | 517.4325 | 325.6813
2.3275 | -0.12679 | 651.3822 | 0.0845 | 408.8579 | 27.9875 | 517.4216 | 325.6911
2.3282 | -0.12698 | 651.4018 | 0.0195 | 408.9294 | 27.9797 | 517.4964 | 325.7009
2.329 | -0.12717 | 650.8587 | -0.0997 | 408.8676 | 27.9469 | 517.3441 | 325.4294
2.3297 | -0.12754 | 651.2603 | -0.119 | 409.0208 | 27.9556 | 517.5642 | 325.6302
2.3303 | -0.12792 | 650.9981 | -0.0185 | 408.8329 | 27.9366 | 517.3325 | 325.499
2.331 | -0.12829 | 651.3997 | 0.007 | 408.9412 | 27.9452 | 517.5078 | 325.6998
2.3318 | -0.12867 | 651.137 | 0.0558 | 408.8049 | 27.9254 | 517.3277 | 325.5685
2.3326 | -0.12904 | 651.3848 | 0.1671 | 408.7762 | 27.9266 | 517.3403 | 325.6924
2.3333 | -0.12923 | 651.6598 | 0.0168 | 409.0181 | 27.9298 | 517.6281 | 325.8299
2.3341 | -0.12979 | 651.8042 | 0.0756 | 409.0075 | 27.9265 | 517.6415 | 325.9021
2.3348 | -0.12998 | 651.8748 | 0.0949 | 409.0117 | 27.921 | 517.6575 | 325.9374
2.3353 | -0.13017 | 651.3077 | 0.0118 | 408.9058 | 27.8899 | 517.4571 | 325.6539
2.3361 | -0.13054 | 651.7088 | -0.0469 | 409.0982 | 27.8976 | 517.7163 | 325.8544
2.3368 | -0.13092 | 650.9096 | 0.0621 | 408.7228 | 27.8549 | 517.2077 | 325.4548
2.3376 | -0.13129 | 651.2851 | 0.1851 | 408.7249 | 27.8616 | 517.2725 | 325.6426
2.3384 | -0.13148 | 651.3558 | 0.1555 | 408.7781 | 27.856 | 517.3374 | 325.6779
2.3391 | -0.13185 | 651.4763 | 0.1772 | 408.7966 | 27.8527 | 517.3759 | 325.7381
2.3397 | -0.13185 | 651.3442 | 0.0872 | 408.8425 | 27.8393 | 517.3999 | 325.6721
2.3404 | -0.13204 | 651.5171 | 0.0371 | 408.9503 | 27.8382 | 517.5364 | 325.7585
2.3412 | -0.13223 | 651.8172 | 0.0175 | 409.0699 | 27.8417 | 517.7061 | 325.9086
2.3419 | -0.1326 | 652.0399 | 0.1076 | 409.054 | 27.8427 | 517.7273 | 326.0199
2.3426 | -0.13298 | 652.4158 | 0.1425 | 409.1444 | 27.8502 | 517.8804 | 326.2079
2.3434 | -0.13317 | 652.5371 | 0.0809 | 409.2465 | 27.846 | 518.0026 | 326.2685
2.344 | -0.13354 | 651.4579 | 0.2234 | 408.7442 | 27.7932 | 517.3205 | 325.7289
2.3447 | -0.13373 | 651.7073 | 0.1346 | 408.9162 | 27.7953 | 517.5341 | 325.8537
2.3455 | -0.13392 | 651.9563 | 0.1461 | 408.9877 | 27.7966 | 517.6471 | 325.9782
2.3462 | -0.13411 | 651.8992 | 0.1373 | 408.9774 | 27.7857 | 517.6273 | 325.9496
2.347 | -0.13429 | 652.4547 | 0.0573 | 409.2426 | 27.8 | 517.9851 | 326.2274
2.3477 | -0.13467 | 652.6012 | 0.1223 | 409.2264 | 27.7986 | 517.9933 | 326.3006
2.3484 | -0.13467 | 652.3921 | -0.0226 | 409.3016 | 27.7812 | 518.0336 | 326.196
2.3491 | -0.13523 | 652.8945 | 0.2133 | 409.2332 | 27.7942 | 518.049 | 326.4473
2.3498 | -0.13561 | 652.6063 | 0.2172 | 409.1332 | 27.7734 | 517.901 | 326.3032
2.3506 | -0.13598 | 653.0328 | 0.1671 | 409.3255 | 27.7823 | 518.1643 | 326.5164
2.3513 | -0.13617 | 653.4866 | 0.0693 | 409.5746 | 27.7931 | 518.489 | 326.7433
2.3521 | -0.13636 | 653.3779 | 0.0385 | 409.5691 | 27.7792 | 518.4655 | 326.689
2.3528 | -0.13673 | 653.2685 | 0.0438 | 409.5274 | 27.7661 | 518.4055 | 326.6343
2.3534 | -0.13711 | 652.4194 | 0.1215 | 409.1666 | 27.7232 | 517.9032 | 326.2097
2.3542 | -0.13748 | 652.7692 | 0.1425 | 409.2622 | 27.7288 | 518.0571 | 326.3846
2.3549 | -0.13767 | 652.9165 | 0.1373 | 409.3165 | 27.7266 | 518.1359 | 326.4582
2.3558 | -0.13804 | 653.036 | 0.1762 | 409.3175 | 27.7216 | 518.1568 | 326.518
2.3565 | -0.13823 | 653.055 | 0.2311 | 409.2689 | 27.7131 | 518.1114 | 326.5275
2.3572 | -0.13842 | 652.6408 | 0.1129 | 409.249 | 27.688 | 518.0225 | 326.3204
2.3578 | -0.13861 | 652.6613 | 0.0558 | 409.313 | 27.6821 | 518.0899 | 326.3307
2.3585 | -0.13898 | 653.1649 | 0.1324 | 409.4042 | 27.695 | 518.2651 | 326.5825
2.3593 | -0.13954 | 653.0794 | 0.2511 | 409.257 | 27.6822 | 518.1036 | 326.5397
2.36 | -0.13973 | 653.201 | 0.2017 | 409.347 | 27.6789 | 518.2138 | 326.6005
2.3608 | -0.13992 | 653.3478 | 0.0686 | 409.529 | 27.6759 | 518.4203 | 326.6739
2.3615 | -0.14048 | 653.0584 | 0.1893 | 409.3118 | 27.6553 | 518.1549 | 326.5292
2.3621 | -0.14067 | 652.3127 | 0.0879 | 409.1647 | 27.617 | 517.8835 | 326.1564
2.3628 | -0.14104 | 652.4072 | 0.2371 | 409.047 | 27.6118 | 517.7815 | 326.2036
2.3636 | -0.14142 | 652.6808 | 0.2041 | 409.1712 | 27.615 | 517.9513 | 326.3404
2.3643 | -0.1418 | 652.6987 | 0.2347 | 409.1465 | 27.6065 | 517.9296 | 326.3493
2.3651 | -0.14217 | 653.1767 | 0.1945 | 409.3461 | 27.6184 | 518.2088 | 326.5883
2.3658 | -0.14236 | 653.0685 | 0.2436 | 409.2609 | 27.6054 | 518.1056 | 326.5342
2.3666 | -0.14273 | 653.6226 | 0.2742 | 409.415 | 27.6197 | 518.3521 | 326.8113
2.3671 | -0.14311 | 652.4416 | 0.2586 | 409.0369 | 27.5631 | 517.7772 | 326.2208
2.3679 | -0.14311 | 652.4108 | 0.0662 | 409.2191 | 27.5526 | 517.9542 | 326.2054
2.3686 | -0.14348 | 652.9399 | 0.2092 | 409.2524 | 27.5666 | 518.0757 | 326.4699
2.3694 | -0.14367 | 652.9849 | 0.2078 | 409.2688 | 27.5602 | 518.0997 | 326.4925
2.3701 | -0.14367 | 653.1584 | 0.1598 | 409.3747 | 27.5583 | 518.2344 | 326.5792
2.3709 | -0.14405 | 653.2278 | 0.1508 | 409.4068 | 27.5529 | 518.2781 | 326.6139
2.3714 | -0.14423 | 653.0695 | 0.1045 | 409.4003 | 27.5396 | 518.2452 | 326.5347
2.3722 | -0.14461 | 653.0873 | 0.1093 | 409.4015 | 27.5312 | 518.2494 | 326.5437
2.3729 | -0.1448 | 653.4643 | 0.0847 | 409.5517 | 27.5388 | 518.4625 | 326.7322
2.3737 | -0.14517 | 653.763 | 0.1033 | 409.6327 | 27.5422 | 518.5932 | 326.8815
2.3744 | -0.14555 | 653.2451 | 0.1529 | 409.4105 | 27.5121 | 518.2846 | 326.6225
2.3752 | -0.14592 | 653.3395 | 0.1587 | 409.4361 | 27.507 | 518.3261 | 326.6698
2.3758 | -0.14611 | 653.0025 | 0.1124 | 409.3701 | 27.4861 | 518.2039 | 326.5013
2.3765 | -0.1463 | 653.2774 | 0.1726 | 409.4015 | 27.4894 | 518.2811 | 326.6387
2.3773 | -0.14667 | 653.7548 | 0.1373 | 409.596 | 27.5004 | 518.5551 | 326.8774
2.378 | -0.14686 | 653.7488 | 0.0571 | 409.6742 | 27.4919 | 518.6323 | 326.8744
2.3788 | -0.14705 | 653.9721 | 0.0903 | 409.7154 | 27.4922 | 518.7107 | 326.986
2.3795 | -0.14723 | 654.681 | 0.0691 | 409.9729 | 27.5137 | 519.0864 | 327.3405
2.3802 | -0.14761 | 653.295 | 0.0635 | 409.5165 | 27.4472 | 518.399 | 326.6475
2.3809 | -0.14798 | 653.4669 | 0.0879 | 409.5494 | 27.4469 | 518.4606 | 326.7335
2.3816 | -0.14817 | 653.129 | 0.0859 | 409.4388 | 27.4245 | 518.2936 | 326.5645
2.3824 | -0.14855 | 653.4787 | 0.1548 | 409.4864 | 27.4301 | 518.3996 | 326.7394
2.3831 | -0.14873 | 654.0089 | 0.197 | 409.621 | 27.4441 | 518.6224 | 327.0044
2.3838 | -0.14892 | 654.105 | 0.1307 | 409.7193 | 27.4399 | 518.7368 | 327.0525
2.3846 | -0.14911 | 654.3282 | 0.0881 | 409.8363 | 27.4402 | 518.891 | 327.1641
2.3852 | -0.14949 | 654.1432 | 0.103 | 409.7597 | 27.4259 | 518.7836 | 327.0716
2.386 | -0.15005 | 654.1598 | 0.103 | 409.7653 | 27.4175 | 518.7919 | 327.0799
2.3865 | -0.15061 | 654.2289 | 0.2432 | 409.6481 | 27.4138 | 518.6862 | 327.1144
2.3874 | -0.1508 | 654.4261 | 0.196 | 409.761 | 27.4122 | 518.8321 | 327.2131
2.3882 | -0.15099 | 653.858 | 0.1129 | 409.6548 | 27.3794 | 518.6311 | 326.929
2.3889 | -0.15136 | 653.7997 | 0.1656 | 409.5826 | 27.3687 | 518.5492 | 326.8998
2.3895 | -0.15155 | 653.6154 | 0.2374 | 409.4494 | 27.3536 | 518.3853 | 326.8077
2.3903 | -0.15174 | 653.7626 | 0.2345 | 409.5014 | 27.3516 | 518.4618 | 326.8813
2.391 | -0.15211 | 653.934 | 0.299 | 409.494 | 27.3506 | 518.483 | 326.967
2.3918 | -0.1523 | 653.7488 | 0.053 | 409.6783 | 27.3338 | 518.6364 | 326.8744
2.3925 | -0.15249 | 654.4831 | 0.0999 | 409.8761 | 27.3563 | 518.9567 | 327.2416
2.3933 | -0.15286 | 654.7817 | 0.1067 | 409.9689 | 27.3598 | 519.0992 | 327.3909
2.3938 | -0.15324 | 654.6733 | 0.0729 | 409.9665 | 27.3487 | 519.0788 | 327.3367
2.3946 | -0.1538 | 654.3585 | 0.2258 | 409.7087 | 27.3274 | 518.7685 | 327.1793
2.3953 | -0.15417 | 653.8403 | 0.1707 | 409.5911 | 27.2968 | 518.5644 | 326.9201
2.3961 | -0.15455 | 654.0372 | 0.2335 | 409.5939 | 27.2968 | 518.6001 | 327.0186
2.3969 | -0.15492 | 654.004 | 0.3635 | 409.4528 | 27.2865 | 518.4535 | 327.002
2.3976 | -0.15511 | 654.2277 | 0.1832 | 409.7077 | 27.2876 | 518.7456 | 327.1138
2.3984 | -0.1553 | 654.5275 | 0.1796 | 409.8112 | 27.2912 | 518.8991 | 327.2637
2.3989 | -0.15567 | 653.9341 | 0.2116 | 409.5814 | 27.2599 | 518.5704 | 326.967
2.3996 | -0.15586 | 654.2089 | 0.1478 | 409.7368 | 27.2632 | 518.7716 | 327.1044
2.4004 | -0.15605 | 654.4065 | 0.1293 | 409.8212 | 27.2625 | 518.889 | 327.2033
2.4011 | -0.15642 | 654.629 | 0.2448 | 409.7799 | 27.2637 | 518.8847 | 327.3145
2.4019 | -0.15661 | 654.0865 | 0.1411 | 409.7027 | 27.2321 | 518.7171 | 327.0432
2.4028 | -0.15699 | 654.5377 | 0.2231 | 409.7711 | 27.2412 | 518.8608 | 327.2689
2.4032 | -0.15736 | 654.1751 | 0.212 | 409.6614 | 27.2212 | 518.6905 | 327.0875
2.4039 | -0.15736 | 654.2473 | 0.1647 | 409.7327 | 27.2169 | 518.774 | 327.1237
2.4047 | -0.15774 | 654.4688 | 0.1979 | 409.7734 | 27.2164 | 518.8515 | 327.2344
2.4054 | -0.15793 | 654.8711 | 0.2574 | 409.848 | 27.225 | 518.9932 | 327.4356
2.4062 | -0.15811 | 654.8646 | 0.2164 | 409.8868 | 27.2158 | 519.0309 | 327.4323
2.4069 | -0.1583 | 655.1394 | 0.0949 | 410.0999 | 27.2191 | 519.2898 | 327.5697
2.4076 | -0.15849 | 655.0062 | 0.0963 | 410.0541 | 27.2063 | 519.2218 | 327.5031
2.4083 | -0.15886 | 654.4374 | 0.0924 | 409.8684 | 27.1746 | 518.9413 | 327.2187
2.4091 | -0.15924 | 654.6339 | 0.142 | 409.8843 | 27.1739 | 518.9899 | 327.3169
2.4098 | -0.15961 | 654.4735 | 0.1228 | 409.85 | 27.1591 | 518.9289 | 327.2367
2.4105 | -0.15999 | 654.9767 | 0.1387 | 410.0019 | 27.172 | 519.1646 | 327.4883
2.4113 | -0.16036 | 654.8413 | 0.2595 | 409.8359 | 27.1575 | 518.9762 | 327.4207
2.412 | -0.16055 | 655.2436 | 0.2667 | 409.9628 | 27.1661 | 519.1701 | 327.6218
2.4126 | -0.16074 | 654.7026 | 0.0638 | 409.9854 | 27.1372 | 519.1025 | 327.3513
2.4134 | -0.16093 | 654.7982 | 0.0322 | 410.0489 | 27.1323 | 519.1819 | 327.3991
2.4141 | -0.1613 | 655.1227 | -0.002 | 410.1912 | 27.1377 | 519.3783 | 327.5613
2.4149 | -0.16149 | 655.4224 | -0.0091 | 410.2982 | 27.1413 | 519.5353 | 327.7112
2.4156 | -0.16186 | 655.4407 | 0.0657 | 410.2295 | 27.134 | 519.4696 | 327.7203
2.4163 | -0.16243 | 655.0749 | 0.0806 | 410.0927 | 27.1108 | 519.2719 | 327.5375
2.417 | -0.16243 | 654.7899 | -0.0017 | 410.08 | 27.0918 | 519.2116 | 327.3949
2.4177 | -0.1628 | 654.8337 | 0.0236 | 410.0693 | 27.0855 | 519.2082 | 327.4168
2.4185 | -0.16318 | 655.2853 | 0.0241 | 410.2193 | 27.0954 | 519.4335 | 327.6426
2.4192 | -0.16355 | 655.1249 | 0.0424 | 410.1476 | 27.0807 | 519.335 | 327.5624
2.42 | -0.16336 | 655.2484 | -0.0411 | 410.2722 | 27.077 | 519.4803 | 327.6242
2.4207 | -0.16355 | 655.7017 | -0.0972 | 410.4794 | 27.0877 | 519.763 | 327.8508
2.4212 | -0.16374 | 655.4419 | -0.1127 | 410.4083 | 27.0714 | 519.6487 | 327.721
2.4221 | -0.1643 | 654.9732 | -0.119 | 410.2584 | 27.0424 | 519.4206 | 327.4866
2.4228 | -0.16468 | 655.068 | -0.0123 | 410.1833 | 27.0384 | 519.3613 | 327.534
2.4236 | -0.16505 | 654.8816 | 0.0186 | 410.0903 | 27.0219 | 519.2372 | 327.4408
2.4243 | -0.16505 | 655.7699 | -0.1122 | 410.5172 | 27.0505 | 519.8121 | 327.8849
2.425 | -0.16543 | 655.7626 | -0.0431 | 410.4456 | 27.0423 | 519.7394 | 327.8813
2.4258 | -0.1658 | 655.9845 | 0.0765 | 410.4 | 27.0426 | 519.7308 | 327.9923
2.4264 | -0.16618 | 655.6975 | 0.1052 | 410.2756 | 27.0244 | 519.5586 | 327.8488
2.4271 | -0.16637 | 655.5634 | 0.0635 | 410.2726 | 27.0101 | 519.5332 | 327.7817
2.4279 | -0.16693 | 655.2488 | 0.0883 | 410.143 | 26.9892 | 519.3511 | 327.6244
2.4286 | -0.1673 | 655.4201 | 0.078 | 410.2104 | 26.9883 | 519.447 | 327.71
2.4294 | -0.16749 | 655.6942 | 0.0746 | 410.3051 | 26.9908 | 519.5875 | 327.8471
2.4301 | -0.16787 | 655.5594 | 0.0881 | 410.2467 | 26.9773 | 519.5066 | 327.7797
2.4307 | -0.16824 | 655.4506 | 0.194 | 410.1045 | 26.9657 | 519.3463 | 327.7253
2.4314 | -0.16843 | 655.6997 | 0.175 | 410.2066 | 26.968 | 519.4898 | 327.8498
2.4322 | -0.1688 | 655.7944 | 0.045 | 410.3681 | 26.9639 | 519.6672 | 327.8972
2.4329 | -0.16899 | 656.2727 | 0.1476 | 410.425 | 26.9749 | 519.8037 | 328.1363
2.4337 | -0.16937 | 655.2959 | 0.1305 | 410.1165 | 26.9268 | 519.3325 | 327.648
2.4344 | -0.16993 | 655.9247 | 0.2496 | 410.207 | 26.9439 | 519.5278 | 327.9624
2.435 | -0.16993 | 655.13 | 0.1837 | 410.008 | 26.9049 | 519.1963 | 327.565
2.4357 | -0.1703 | 655.582 | 0.2249 | 410.1174 | 26.9156 | 519.3811 | 327.791
2.4365 | -0.17087 | 655.675 | 0.3524 | 410.0209 | 26.9107 | 519.3001 | 327.8375
2.4372 | -0.17124 | 655.5402 | 0.3934 | 409.935 | 26.8972 | 519.1917 | 327.7701
2.438 | -0.17124 | 655.9941 | 0.3505 | 410.1292 | 26.9072 | 519.4616 | 327.9971
2.4387 | -0.17162 | 656.0124 | 0.3084 | 410.1774 | 26.9 | 519.5128 | 328.0062
2.4393 | -0.17162 | 655.6259 | 0.1895 | 410.1675 | 26.8778 | 519.4384 | 327.8129
2.4401 | -0.17199 | 655.9752 | 0.2516 | 410.2218 | 26.8835 | 519.551 | 327.9876
2.4408 | -0.17237 | 655.3047 | 0.1893 | 410.0606 | 26.8481 | 519.2781 | 327.6524
2.4416 | -0.17237 | 655.3504 | 0.066 | 410.1991 | 26.8413 | 519.4242 | 327.6752
2.4423 | -0.17274 | 655.7003 | 0.1259 | 410.2559 | 26.8478 | 519.5393 | 327.8502
2.4431 | -0.17312 | 656.0242 | 0.196 | 410.2937 | 26.8524 | 519.6311 | 328.0121
2.4437 | -0.17331 | 656.1467 | 0.1812 | 410.3494 | 26.8511 | 519.7071 | 328.0733
2.4444 | -0.17349 | 656.0386 | 0.2306 | 410.2639 | 26.8388 | 519.6037 | 328.0193
2.4452 | -0.17368 | 656.1596 | 0.212 | 410.3229 | 26.8351 | 519.6828 | 328.0798
2.4459 | -0.17406 | 656.0758 | 0.2275 | 410.2794 | 26.8238 | 519.6254 | 328.0379
2.4466 | -0.17424 | 656.6309 | 0.2306 | 410.4614 | 26.8387 | 519.8999 | 328.3155
2.4474 | -0.17443 | 656.7519 | 0.2388 | 410.4935 | 26.835 | 519.9522 | 328.376
2.4481 | -0.17481 | 656.1835 | 0.2195 | 410.3233 | 26.8039 | 519.6872 | 328.0917
2.4488 | -0.17499 | 655.9484 | 0.1923 | 410.2722 | 26.7872 | 519.5969 | 327.9742
2.4495 | -0.17518 | 656.2994 | 0.1365 | 410.445 | 26.7937 | 519.8282 | 328.1497
2.4503 | -0.17556 | 656.3682 | 0.0956 | 410.5088 | 26.7879 | 519.9035 | 328.1841
2.451 | -0.17593 | 656.616 | 0.1882 | 410.4988 | 26.7902 | 519.9348 | 328.308
2.4517 | -0.17631 | 656.7107 | 0.1668 | 410.5518 | 26.7863 | 520.0036 | 328.3554
2.4525 | -0.17668 | 656.907 | 0.1972 | 410.5868 | 26.7857 | 520.0713 | 328.4535
2.4531 | -0.17724 | 656.4404 | 0.3325 | 410.296 | 26.7604 | 519.7027 | 328.2202
2.4539 | -0.17743 | 656.4083 | 0.2648 | 410.353 | 26.7505 | 519.7544 | 328.2042
2.4546 | -0.17781 | 656.6816 | 0.2595 | 410.4494 | 26.7538 | 519.8963 | 328.3408
2.4553 | -0.17818 | 656.6998 | 0.2665 | 410.4484 | 26.7467 | 519.8984 | 328.3499
2.4559 | -0.17856 | 656.744 | 0.3547 | 410.375 | 26.7415 | 519.8323 | 328.372
2.4568 | -0.17893 | 657.4754 | 0.2639 | 410.7096 | 26.7619 | 520.2888 | 328.7377
2.4576 | -0.17931 | 655.7589 | 0.2032 | 410.1981 | 26.6835 | 519.4912 | 327.8794
2.4581 | -0.17968 | 655.8036 | 0.4463 | 409.9699 | 26.6791 | 519.2705 | 327.9018
2.4589 | -0.17987 | 655.8995 | 0.365 | 410.0832 | 26.6752 | 519.3998 | 327.9498
2.4597 | -0.18024 | 656.4274 | 0.3436 | 410.2805 | 26.6881 | 519.6851 | 328.2137
2.4604 | -0.18043 | 656.4468 | 0.3568 | 410.2738 | 26.6812 | 519.6816 | 328.2234
2.4612 | -0.18081 | 656.6686 | 0.2749 | 410.4296 | 26.6816 | 519.8744 | 328.3343
2.4619 | -0.18118 | 657.1714 | 0.3271 | 410.545 | 26.6943 | 520.0736 | 328.5857
2.4624 | -0.18137 | 656.4012 | 0.2896 | 410.3258 | 26.6568 | 519.726 | 328.2006
2.4632 | -0.18156 | 656.4712 | 0.2451 | 410.3936 | 26.6511 | 519.8055 | 328.2356
2.4639 | -0.18212 | 655.9781 | 0.3683 | 410.1061 | 26.6234 | 519.4358 | 327.9891
2.4647 | -0.18231 | 656.2266 | 0.2567 | 410.3005 | 26.6249 | 519.6716 | 328.1133
2.4653 | -0.18287 | 656.2701 | 0.4482 | 410.1235 | 26.6205 | 519.5018 | 328.135
2.4662 | -0.18306 | 656.6201 | 0.3851 | 410.3033 | 26.6254 | 519.7399 | 328.31
2.4668 | -0.18343 | 656.3583 | 0.4283 | 410.1728 | 26.6079 | 519.5658 | 328.1791
2.4675 | -0.18362 | 656.2247 | 0.4993 | 410.0573 | 26.5947 | 519.4281 | 328.1124
2.4683 | -0.18381 | 656.3457 | 0.5332 | 410.0637 | 26.5911 | 519.4547 | 328.1729
2.469 | -0.184 | 656.6967 | 0.5116 | 410.2023 | 26.5976 | 519.6517 | 328.3483
2.4697 | -0.18456 | 656.2292 | 0.6399 | 409.9182 | 26.571 | 519.2897 | 328.1146
2.4705 | -0.18475 | 656.6306 | 0.5325 | 410.1594 | 26.5788 | 519.5978 | 328.3153
2.4713 | -0.18512 | 656.5213 | 0.5205 | 410.1349 | 26.5666 | 519.5552 | 328.2607
2.4719 | -0.18531 | 656.3628 | 0.4846 | 410.118 | 26.5533 | 519.5118 | 328.1814
2.4726 | -0.18568 | 656.4575 | 0.6562 | 409.978 | 26.5494 | 519.3875 | 328.2287
2.4733 | -0.18587 | 656.222 | 0.6115 | 409.9442 | 26.5322 | 519.3145 | 328.111
2.4741 | -0.18606 | 657.0314 | 0.5715 | 410.254 | 26.5565 | 519.7592 | 328.5157
2.4748 | -0.18625 | 657.2293 | 0.5499 | 410.3415 | 26.5568 | 519.8797 | 328.6146
2.4756 | -0.18625 | 656.6885 | 0.4302 | 410.281 | 26.5265 | 519.7291 | 328.3443
2.4762 | -0.18643 | 656.607 | 0.3851 | 410.2989 | 26.5171 | 519.7334 | 328.3035
2.4769 | -0.18681 | 656.6507 | 0.3667 | 410.3319 | 26.5112 | 519.7736 | 328.3253
2.4777 | -0.187 | 657.2051 | 0.4179 | 410.4655 | 26.5251 | 519.9996 | 328.6025
2.4784 | -0.18737 | 657.2743 | 0.3192 | 410.5872 | 26.5203 | 520.1329 | 328.6371
2.4792 | -0.18737 | 657.4474 | 0.3162 | 410.6479 | 26.5188 | 520.2225 | 328.7237
2.4798 | -0.18756 | 657.7738 | 0.3327 | 410.7402 | 26.5258 | 520.3692 | 328.8869
2.4805 | -0.18793 | 657.2311 | 0.3466 | 410.5454 | 26.4963 | 520.0839 | 328.6155
2.4813 | -0.18812 | 657.403 | 0.3197 | 410.6296 | 26.4948 | 520.1968 | 328.7015
2.482 | -0.18812 | 657.5512 | 0.2094 | 410.7893 | 26.4931 | 520.3812 | 328.7756
2.4828 | -0.1885 | 657.4924 | 0.2657 | 410.7134 | 26.4824 | 520.2955 | 328.7462
2.4835 | -0.18887 | 657.2047 | 0.3992 | 410.484 | 26.4631 | 520.0181 | 328.6023
2.4841 | -0.18906 | 657.4031 | 0.3325 | 410.6169 | 26.4643 | 520.184 | 328.7015
2.4849 | -0.18925 | 657.397 | 0.2003 | 410.747 | 26.4564 | 520.3132 | 328.6985
2.4856 | -0.18944 | 657.6459 | 0.1675 | 410.8628 | 26.4588 | 520.4704 | 328.8229
2.4864 | -0.18962 | 657.8688 | 0.2172 | 410.8874 | 26.4594 | 520.5322 | 328.9344
2.4871 | -0.18981 | 657.8627 | 0.1228 | 410.9798 | 26.4515 | 520.6236 | 328.9314
2.4879 | -0.19037 | 658.3891 | 0.3243 | 410.9537 | 26.4643 | 520.6852 | 329.1945
2.4886 | -0.19075 | 658.6877 | 0.3132 | 411.0644 | 26.4687 | 520.8456 | 329.3438
2.4893 | -0.19094 | 658.7836 | 0.2892 | 411.1203 | 26.4649 | 520.9176 | 329.3918
2.4899 | -0.19131 | 657.5536 | 0.326 | 410.6735 | 26.4094 | 520.2658 | 328.7768
2.4907 | -0.1915 | 657.8785 | 0.3077 | 410.8001 | 26.4141 | 520.4465 | 328.9392
2.4914 | -0.19169 | 657.9484 | 0.2689 | 410.8622 | 26.4086 | 520.5203 | 328.9742
2.4922 | -0.19206 | 658.298 | 0.3654 | 410.8823 | 26.415 | 520.5986 | 329.149
2.4929 | -0.19262 | 658.4169 | 0.4401 | 410.8472 | 26.4122 | 520.5834 | 329.2085
2.4936 | -0.193 | 658.7665 | 0.4256 | 410.9782 | 26.4186 | 520.7726 | 329.3832
2.4942 | -0.19337 | 658.1224 | 0.6023 | 410.5868 | 26.386 | 520.2739 | 329.0612
2.495 | -0.19337 | 658.3975 | 0.4755 | 410.8053 | 26.3887 | 520.5382 | 329.1987
2.4957 | -0.19375 | 657.9823 | 0.3705 | 410.7719 | 26.3644 | 520.4357 | 328.9912
2.4965 | -0.19431 | 657.8973 | 0.4887 | 410.6254 | 26.3535 | 520.275 | 328.9487
2.4972 | -0.1945 | 658.2222 | 0.4548 | 410.7676 | 26.3582 | 520.4713 | 329.1111
2.498 | -0.19487 | 658.3168 | 0.5024 | 410.7515 | 26.3544 | 520.471 | 329.1584
2.4986 | -0.19506 | 657.7505 | 0.4822 | 410.583 | 26.3249 | 520.208 | 328.8752
2.4993 | -0.19525 | 658.3561 | 0.509 | 410.758 | 26.3416 | 520.4841 | 329.1781
2.5 | -0.19525 | 658.5807 | 0.3474 | 410.9945 | 26.3431 | 520.758 | 329.2904
2.5007 | -0.19562 | 658.319 | 0.4468 | 410.8079 | 26.3258 | 520.5277 | 329.1595
2.5015 | -0.196 | 658.9479 | 0.4938 | 410.9705 | 26.3419 | 520.7952 | 329.474
2.5023 | -0.19637 | 658.303 | 0.4163 | 410.833 | 26.3078 | 520.5502 | 329.1515
2.503 | -0.19656 | 658.2204 | 0.3681 | 410.8537 | 26.297 | 520.5571 | 329.1102
2.5036 | -0.19675 | 657.7311 | 0.4133 | 410.6454 | 26.2714 | 520.2672 | 328.8655
2.5044 | -0.19694 | 658.2088 | 0.3466 | 410.8713 | 26.2822 | 520.5728 | 329.1044
2.5051 | -0.19731 | 658.5838 | 0.3568 | 410.9861 | 26.2897 | 520.7501 | 329.2919
2.5059 | -0.19788 | 658.7532 | 0.5193 | 410.8801 | 26.2882 | 520.6723 | 329.3766
2.5066 | -0.19788 | 658.9012 | 0.372 | 411.0767 | 26.2866 | 520.8936 | 329.4506
2.5073 | -0.19825 | 658.8939 | 0.4309 | 411.0154 | 26.2788 | 520.8311 | 329.447
2.508 | -0.19825 | 658.8896 | 0.2875 | 411.1574 | 26.2719 | 520.9723 | 329.4448
2.5086 | -0.19863 | 658.0927 | 0.209 | 410.9702 | 26.2333 | 520.6524 | 329.0464
2.5095 | -0.19919 | 658.3126 | 0.3674 | 410.8851 | 26.2331 | 520.6039 | 329.1563
2.5102 | -0.19938 | 658.4594 | 0.326 | 410.9755 | 26.2315 | 520.7187 | 329.2297
2.5109 | -0.19975 | 658.3757 | 0.3722 | 410.9014 | 26.2207 | 520.6306 | 329.1878
2.5117 | -0.20013 | 658.8011 | 0.4138 | 411.0016 | 26.2294 | 520.8018 | 329.4006
2.5122 | -0.2005 | 658.413 | 0.3804 | 410.9056 | 26.2087 | 520.6411 | 329.2065
2.5131 | -0.20106 | 658.6074 | 0.5472 | 410.8036 | 26.2075 | 520.5715 | 329.3037
2.5137 | -0.20144 | 658.5496 | 0.5313 | 410.8002 | 26.1985 | 520.5585 | 329.2748
2.5144 | -0.20181 | 658.6952 | 0.3722 | 411.0079 | 26.1968 | 520.7904 | 329.3476
2.5153 | -0.202 | 659.2233 | 0.3544 | 411.2017 | 26.2088 | 521.0722 | 329.6116
2.516 | -0.20256 | 659.2147 | 0.5154 | 411.0378 | 26.201 | 520.907 | 329.6074
2.5168 | -0.20294 | 659.4873 | 0.5291 | 411.115 | 26.2037 | 521.0295 | 329.7436
2.5174 | -0.20331 | 657.5952 | 0.481 | 410.5324 | 26.1225 | 520.1316 | 328.7976
2.5181 | -0.2035 | 658.3281 | 0.4885 | 410.7692 | 26.1442 | 520.4906 | 329.1641
2.5189 | -0.20388 | 658.4987 | 0.5171 | 410.7975 | 26.1428 | 520.5473 | 329.2494
2.5196 | -0.20406 | 658.6201 | 0.4512 | 410.9038 | 26.1402 | 520.6738 | 329.31
2.5204 | -0.20425 | 658.8683 | 0.4468 | 410.991 | 26.1419 | 520.8024 | 329.4342
2.5211 | -0.20463 | 659.0394 | 0.4275 | 411.0673 | 26.1412 | 520.9072 | 329.5197
2.5217 | -0.205 | 658.7528 | 0.4863 | 410.913 | 26.1239 | 520.7051 | 329.3764
2.5224 | -0.20538 | 658.8724 | 0.5301 | 410.909 | 26.1205 | 520.7211 | 329.4362
2.5232 | -0.20557 | 658.7644 | 0.4637 | 410.9394 | 26.1088 | 520.7335 | 329.3822
2.524 | -0.20594 | 658.0686 | 0.4326 | 410.7386 | 26.0731 | 520.4167 | 329.0343
2.5247 | -0.20613 | 658.2664 | 0.3414 | 410.8957 | 26.0735 | 520.6068 | 329.1332
2.5254 | -0.2065 | 658.5903 | 0.4502 | 410.8949 | 26.079 | 520.66 | 329.2952
2.526 | -0.2065 | 658.4586 | 0.4473 | 410.8539 | 26.0671 | 520.597 | 329.2293
2.5267 | -0.20688 | 658.3239 | 0.5131 | 410.7432 | 26.0544 | 520.4638 | 329.1619
2.5275 | -0.20707 | 658.5726 | 0.5405 | 410.7987 | 26.0568 | 520.5608 | 329.2863
2.5282 | -0.20725 | 658.9737 | 0.5123 | 410.9606 | 26.0646 | 520.7896 | 329.4869
2.529 | -0.20744 | 659.1965 | 0.4468 | 411.1004 | 26.0653 | 520.9664 | 329.5982
2.5298 | -0.20782 | 658.756 | 0.5325 | 410.8678 | 26.0405 | 520.6605 | 329.378
2.5303 | -0.208 | 658.1395 | 0.4499 | 410.7449 | 26.0102 | 520.4348 | 329.0697
2.5311 | -0.208 | 658.9239 | 0.3859 | 411.0704 | 26.0331 | 520.8911 | 329.462
2.5318 | -0.20819 | 658.9688 | 0.299 | 411.1723 | 26.0275 | 521.0004 | 329.4844
2.5325 | -0.20838 | 658.8868 | 0.1279 | 411.316 | 26.0176 | 521.1305 | 329.4434
2.5333 | -0.20875 | 659.4135 | 0.2557 | 411.3638 | 26.0296 | 521.2661 | 329.7068
2.534 | -0.20894 | 659.6113 | 0.2696 | 411.4158 | 26.0301 | 521.351 | 329.8056
2.5348 | -0.20932 | 659.8582 | 0.3175 | 411.4502 | 26.0317 | 521.4266 | 329.9291
2.5354 | -0.20932 | 659.6505 | 0.2094 | 411.4891 | 26.0176 | 521.4309 | 329.8253
2.5362 | -0.20969 | 659.7446 | 0.2278 | 411.5021 | 26.0133 | 521.4595 | 329.8723
2.5368 | -0.21007 | 659.9671 | 0.2614 | 411.5426 | 26.0154 | 521.5371 | 329.9835
2.5376 | -0.21044 | 660.4433 | 0.3043 | 411.6585 | 26.0261 | 521.7324 | 330.2217
2.5384 | -0.21082 | 659.4929 | 0.1972 | 411.4488 | 25.9806 | 521.3643 | 329.7465
2.5391 | -0.21119 | 660.0461 | 0.249 | 411.5814 | 25.9951 | 521.589 | 330.023
2.5398 | -0.21119 | 659.5577 | 0.196 | 411.4716 | 25.9692 | 521.3978 | 329.7788
2.5405 | -0.21175 | 659.3199 | 0.306 | 411.2823 | 25.9525 | 521.1689 | 329.6599
2.5412 | -0.21213 | 659.6182 | 0.4044 | 411.2833 | 25.957 | 521.2197 | 329.8091
2.542 | -0.21269 | 659.9658 | 0.4153 | 411.3883 | 25.9626 | 521.3826 | 329.9829
2.5427 | -0.21307 | 659.984 | 0.4506 | 411.3591 | 25.956 | 521.3564 | 329.992
2.5435 | -0.21326 | 660.2067 | 0.4697 | 411.4142 | 25.9567 | 521.4486 | 330.1033
2.5441 | -0.21363 | 659.7673 | 0.4683 | 411.2691 | 25.9336 | 521.2303 | 329.8836
2.5448 | -0.21382 | 659.8376 | 0.4114 | 411.3495 | 25.9291 | 521.3224 | 329.9188
2.5456 | -0.21401 | 660.1622 | 0.2942 | 411.5749 | 25.9338 | 521.6019 | 330.0811
2.5463 | -0.21419 | 660.207 | 0.3002 | 411.5838 | 25.9283 | 521.6183 | 330.1035
2.5471 | -0.21457 | 659.4606 | 0.3905 | 411.2447 | 25.8909 | 521.1548 | 329.7303
2.5478 | -0.21476 | 659.8111 | 0.2304 | 411.5216 | 25.8974 | 521.4901 | 329.9055
2.5485 | -0.21513 | 659.9311 | 0.3669 | 411.4251 | 25.8948 | 521.4137 | 329.9656
2.5492 | -0.21551 | 659.8224 | 0.4868 | 411.269 | 25.884 | 521.2394 | 329.9112
2.5499 | -0.21569 | 659.7144 | 0.4297 | 411.2901 | 25.8725 | 521.2425 | 329.8572
2.5507 | -0.21588 | 659.8098 | 0.4206 | 411.331 | 25.8683 | 521.2993 | 329.9049
2.5514 | -0.21607 | 660.1348 | 0.376 | 411.4839 | 25.8737 | 521.5064 | 330.0674
2.5521 | -0.21626 | 660.6126 | 0.2903 | 411.7289 | 25.8852 | 521.831 | 330.3063
2.5529 | -0.21644 | 660.7334 | 0.2308 | 411.8287 | 25.882 | 521.9509 | 330.3667
2.5535 | -0.21663 | 660.3972 | 0.2325 | 411.7149 | 25.863 | 521.7811 | 330.1986
2.5542 | -0.21682 | 660.5434 | 0.1895 | 411.8066 | 25.8607 | 521.8972 | 330.2717
2.555 | -0.21719 | 660.7908 | 0.1861 | 411.8925 | 25.8632 | 522.0243 | 330.3954
2.5557 | -0.21738 | 660.6828 | 0.2066 | 411.836 | 25.8517 | 521.9498 | 330.3414
2.5565 | -0.21776 | 661.2098 | 0.2786 | 411.9397 | 25.8643 | 522.1413 | 330.6049
2.5572 | -0.21813 | 660.413 | 0.149 | 411.8037 | 25.8259 | 521.8725 | 330.2065
2.5577 | -0.21832 | 660.0259 | 0.0789 | 411.7447 | 25.805 | 521.749 | 330.0129
2.5585 | -0.21869 | 660.5019 | 0.1697 | 411.8126 | 25.8157 | 521.8963 | 330.251
2.5593 | -0.21888 | 660.5722 | 0.1849 | 411.8208 | 25.8112 | 521.9162 | 330.2861
2.56 | -0.21926 | 660.8955 | 0.2249 | 411.8886 | 25.8159 | 522.0379 | 330.4478
2.5608 | -0.21963 | 660.8118 | 0.2133 | 411.8723 | 25.8054 | 522.0076 | 330.4059
2.5615 | -0.21963 | 661.0102 | 0.137 | 412.0147 | 25.8052 | 522.1831 | 330.5051
2.5623 | -0.2202 | 661.7146 | 0.1912 | 412.1953 | 25.8255 | 522.4811 | 330.8573
2.5628 | -0.22057 | 660.9443 | 0.2548 | 411.875 | 25.7896 | 522.0324 | 330.4722
2.5636 | -0.22076 | 660.2501 | 0.1174 | 411.781 | 25.7546 | 521.8227 | 330.1251
2.5643 | -0.22076 | 660.8055 | 0.0015 | 412.082 | 25.7691 | 522.2163 | 330.4028
2.5651 | -0.22113 | 661.1033 | 0.0297 | 412.1531 | 25.7728 | 522.337 | 330.5517
2.5658 | -0.22132 | 661.1736 | -0.1098 | 412.316 | 25.7683 | 522.5116 | 330.5868
2.5666 | -0.22151 | 661.4217 | -0.0609 | 412.3498 | 25.7701 | 522.5867 | 330.7108
2.5672 | -0.22188 | 660.8805 | 0.0616 | 412.0469 | 25.7433 | 522.1937 | 330.4403
2.5679 | -0.22226 | 661.408 | 0.1232 | 412.1611 | 25.7566 | 522.3958 | 330.704
2.5687 | -0.22263 | 661.4765 | 0.2073 | 412.0999 | 25.7514 | 522.346 | 330.7383
2.5694 | -0.22263 | 661.5735 | -0.0135 | 412.353 | 25.748 | 522.6153 | 330.7868
2.5702 | -0.22301 | 662.0495 | 0.1512 | 412.347 | 25.7586 | 522.6886 | 331.0248
2.5709 | -0.22357 | 660.8951 | 0.1964 | 411.917 | 25.7065 | 522.0661 | 330.4475
2.5715 | -0.22376 | 660.6863 | 0.1812 | 411.8626 | 25.6927 | 521.9769 | 330.3431
2.5723 | -0.22395 | 661.0107 | 0.2266 | 411.9253 | 25.6974 | 522.0937 | 330.5053
2.573 | -0.22413 | 660.9537 | 0.1548 | 411.9781 | 25.6881 | 522.137 | 330.4768
2.5738 | -0.22451 | 661.3787 | 0.1483 | 412.1263 | 25.6967 | 522.3561 | 330.6894
2.5745 | -0.2247 | 661.5509 | 0.0922 | 412.2398 | 25.6963 | 522.4982 | 330.7754
2.5752 | -0.22507 | 661.4671 | 0.1353 | 412.1687 | 25.6859 | 522.4133 | 330.7336
2.5759 | -0.22526 | 661.2069 | 0.2721 | 411.9452 | 25.6693 | 522.1464 | 330.6035
2.5766 | -0.22563 | 661.3523 | 0.1688 | 412.097 | 25.6678 | 522.3224 | 330.6762
2.5774 | -0.22601 | 661.5227 | 0.1628 | 412.1598 | 25.6666 | 522.4136 | 330.7614
2.5781 | -0.22638 | 661.8464 | 0.2282 | 412.2023 | 25.672 | 522.51 | 330.9232
2.5787 | -0.22638 | 661.9189 | 0.1373 | 412.3173 | 25.6691 | 522.6371 | 330.9594
2.5796 | -0.22676 | 662.2665 | 0.2032 | 412.3673 | 25.6733 | 522.7451 | 331.1333
2.5803 | -0.22713 | 662.4119 | 0.253 | 412.366 | 25.6719 | 522.768 | 331.206
2.581 | -0.22751 | 661.8195 | 0.1649 | 412.2566 | 25.6425 | 522.5598 | 330.9097
2.5817 | -0.2277 | 661.2278 | 0.132 | 412.0923 | 25.6124 | 522.2969 | 330.6139
2.5824 | -0.22788 | 661.5018 | 0.0272 | 412.2884 | 25.616 | 522.5387 | 330.7509
2.5832 | -0.22826 | 662.0286 | 0.0814 | 412.4098 | 25.6285 | 522.7479 | 331.0143
2.5839 | -0.22864 | 661.8685 | 0.0397 | 412.3981 | 25.6152 | 522.7095 | 330.9342
2.5847 | -0.22901 | 661.657 | 0.0676 | 412.2997 | 25.5992 | 522.5759 | 330.8285
2.5852 | -0.2292 | 662.0592 | 0.0564 | 412.445 | 25.6091 | 522.7882 | 331.0296
2.586 | -0.22939 | 661.824 | -0.02 | 412.443 | 25.5929 | 522.747 | 330.912
2.5868 | -0.22976 | 662.1216 | -0.0578 | 412.58 | 25.5967 | 522.9336 | 331.0608
2.5875 | -0.22995 | 662.3192 | -0.0476 | 412.6357 | 25.5972 | 523.0222 | 331.1596
2.5883 | -0.23032 | 662.3368 | 0.0038 | 412.5901 | 25.5901 | 522.9796 | 331.1684
2.589 | -0.2307 | 662.584 | 0.0489 | 412.6274 | 25.5926 | 523.0581 | 331.292
2.5895 | -0.23107 | 662.069 | 0.0776 | 412.4271 | 25.5677 | 522.7719 | 331.0345
2.5903 | -0.23145 | 661.5007 | 0.1437 | 412.1715 | 25.5373 | 522.4216 | 330.7503
2.591 | -0.23164 | 661.7746 | 0.09 | 412.3165 | 25.5408 | 522.6123 | 330.8873
2.5918 | -0.23201 | 662.0722 | -0.0017 | 412.5074 | 25.5445 | 522.8528 | 331.0361
2.5926 | -0.2322 | 662.2188 | 0.0082 | 412.5464 | 25.5431 | 522.9162 | 331.1094
2.5933 | -0.23257 | 662.3133 | -0.0689 | 412.655 | 25.5397 | 523.0406 | 331.1567
2.5941 | -0.23276 | 662.6122 | -0.1563 | 412.842 | 25.5435 | 523.2774 | 331.3061
2.5946 | -0.23295 | 662.1743 | -0.1033 | 412.6431 | 25.521 | 523.0055 | 331.0872
2.5954 | -0.23314 | 662.4732 | -0.1875 | 412.8269 | 25.5247 | 523.2391 | 331.2366
2.5961 | -0.23351 | 662.7713 | -0.1965 | 412.9353 | 25.5292 | 523.3971 | 331.3856
2.5968 | -0.23389 | 662.0258 | -0.136 | 412.6263 | 25.4934 | 522.9639 | 331.0129
2.5976 | -0.23426 | 662.527 | -0.1168 | 412.7741 | 25.505 | 523.1953 | 331.2635
2.5984 | -0.23445 | 662.5463 | -0.1464 | 412.8102 | 25.4987 | 523.2346 | 331.2732
2.599 | -0.23482 | 661.9286 | -0.0534 | 412.5113 | 25.4686 | 522.8327 | 330.9643
2.5997 | -0.23501 | 662.5334 | -0.1173 | 412.7768 | 25.4849 | 523.199 | 331.2667
2.6004 | -0.2352 | 662.5018 | -0.1151 | 412.764 | 25.4766 | 523.181 | 331.2509
2.6012 | -0.23557 | 662.723 | -0.0364 | 412.7591 | 25.4774 | 523.2129 | 331.3615
2.6019 | -0.23595 | 663.352 | -0.0173 | 412.9496 | 25.4946 | 523.5083 | 331.676
2.6027 | -0.23633 | 662.4024 | 0.04 | 412.5758 | 25.4504 | 522.9762 | 331.2012
2.6033 | -0.23689 | 661.9876 | 0.1373 | 412.3402 | 25.4288 | 522.6715 | 330.9938
2.604 | -0.23726 | 662.2348 | 0.2323 | 412.3276 | 25.4313 | 522.7001 | 331.1174
2.6048 | -0.23745 | 662.3554 | 0.221 | 412.3791 | 25.4283 | 522.7717 | 331.1777
2.6055 | -0.23764 | 662.0693 | 0.1692 | 412.3356 | 25.4103 | 522.6805 | 331.0347
2.6062 | -0.23783 | 662.6995 | 0.0554 | 412.6594 | 25.4275 | 523.1093 | 331.3497
2.607 | -0.2382 | 663.0734 | 0.1747 | 412.6648 | 25.4342 | 523.177 | 331.5367
2.6078 | -0.23858 | 662.9383 | 0.0778 | 412.7166 | 25.4213 | 523.2064 | 331.4692
2.6084 | -0.23876 | 661.9915 | 0.0245 | 412.4543 | 25.3794 | 522.7863 | 330.9958
2.6091 | -0.23895 | 662.0872 | -0.0217 | 412.5324 | 25.3761 | 522.8803 | 331.0436
2.6099 | -0.23933 | 662.4866 | 0.0074 | 412.6365 | 25.3837 | 523.0509 | 331.2433
2.6106 | -0.23951 | 662.7859 | 0.0031 | 412.7405 | 25.3882 | 523.2048 | 331.3929
2.6114 | -0.2397 | 662.8556 | -0.0782 | 412.8451 | 25.3833 | 523.321 | 331.4278
2.6121 | -0.23989 | 663.0785 | -0.129 | 412.9702 | 25.3848 | 523.4833 | 331.5393
2.6127 | -0.24045 | 663.1218 | 0.0113 | 412.8443 | 25.3809 | 523.3646 | 331.5609
2.6135 | -0.24064 | 663.0643 | -0.13 | 412.9664 | 25.3711 | 523.4772 | 331.5322
2.6142 | -0.2412 | 662.5213 | 0.0616 | 412.5938 | 25.3433 | 523.0141 | 331.2607
2.615 | -0.24158 | 662.5135 | 0.0518 | 412.601 | 25.3354 | 523.0199 | 331.2567
2.6157 | -0.24176 | 662.9908 | 0.0859 | 412.726 | 25.3467 | 523.2245 | 331.4954
2.6164 | -0.24214 | 662.8563 | 0.0645 | 412.7026 | 25.3346 | 523.1786 | 331.4281
2.617 | -0.24251 | 662.6713 | 0.0724 | 412.633 | 25.3213 | 523.0782 | 331.3356
2.6178 | -0.2427 | 662.716 | 0.0965 | 412.6238 | 25.3161 | 523.0765 | 331.358
2.6185 | -0.24308 | 662.8863 | 0.0599 | 412.7172 | 25.315 | 523.1983 | 331.4432
2.6193 | -0.24326 | 663.2619 | 0.0616 | 412.8407 | 25.3224 | 523.3843 | 331.6309
2.62 | -0.24364 | 663.4327 | 0.0737 | 412.8855 | 25.322 | 523.4576 | 331.7163
2.6208 | -0.24402 | 663.6284 | 0.0342 | 412.9903 | 25.3219 | 523.595 | 331.8142
2.6213 | -0.24439 | 662.3497 | 0.0092 | 412.589 | 25.2676 | 522.9807 | 331.1749
2.6221 | -0.24458 | 662.4704 | 0.0038 | 412.6347 | 25.2646 | 523.0464 | 331.2352
2.6228 | -0.24495 | 662.8192 | 0.1112 | 412.6435 | 25.271 | 523.1134 | 331.4096
2.6236 | -0.24533 | 662.8882 | 0.2297 | 412.548 | 25.2667 | 523.0294 | 331.4441
2.6243 | -0.24552 | 663.4414 | 0.2357 | 412.7264 | 25.2802 | 523.3 | 331.7207
2.625 | -0.2457 | 663.4866 | 0.2205 | 412.7567 | 25.2757 | 523.3378 | 331.7433
2.6258 | -0.24589 | 663.3778 | 0.1155 | 412.8254 | 25.2633 | 523.3884 | 331.6889
2.6264 | -0.24627 | 663.0152 | 0.0872 | 412.7329 | 25.244 | 523.2354 | 331.5076
2.6271 | -0.24664 | 663.1859 | 0.1974 | 412.6796 | 25.2436 | 523.2106 | 331.593
2.6279 | -0.24702 | 663.5597 | 0.1266 | 412.875 | 25.2502 | 523.4683 | 331.7799
2.6286 | -0.2472 | 663.9098 | 0.0821 | 413.0362 | 25.2567 | 523.6878 | 331.9549
2.6294 | -0.24758 | 662.8842 | 0.041 | 412.7354 | 25.2101 | 523.2161 | 331.4421
2.6301 | -0.24795 | 663.5384 | 0.1758 | 412.8187 | 25.2281 | 523.4084 | 331.7692
2.6307 | -0.24814 | 662.8209 | 0.1252 | 412.6301 | 25.1953 | 523.1002 | 331.4104
2.6315 | -0.24814 | 663.1462 | -0.0378 | 412.9015 | 25.2002 | 523.4259 | 331.5731
2.6322 | -0.24852 | 663.088 | -0.012 | 412.8563 | 25.1911 | 523.371 | 331.544
2.633 | -0.24889 | 663.4363 | 0.0094 | 412.951 | 25.1968 | 523.5238 | 331.7182
2.6337 | -0.24908 | 663.6592 | 0.0222 | 413.0125 | 25.1984 | 523.6224 | 331.8296
2.6344 | -0.24945 | 664.2624 | 0.1373 | 413.0985 | 25.2145 | 523.8089 | 332.1312
2.6351 | -0.24983 | 662.9072 | 0.1259 | 412.6582 | 25.1568 | 523.1427 | 331.4536
2.6358 | -0.2502 | 663.2814 | 0.0872 | 412.8216 | 25.1642 | 523.3685 | 331.6407
2.6366 | -0.25039 | 663.0967 | 0.047 | 412.8002 | 25.1497 | 523.3164 | 331.5484
2.6373 | -0.25095 | 663.546 | 0.2366 | 412.7604 | 25.1599 | 523.3514 | 331.773
2.638 | -0.25133 | 663.3352 | 0.1497 | 412.777 | 25.1451 | 523.3329 | 331.6676
2.6388 | -0.25171 | 663.4036 | 0.117 | 412.8325 | 25.1402 | 523.3998 | 331.7018
2.6395 | -0.25189 | 663.6773 | 0.0239 | 413.0169 | 25.1437 | 523.6298 | 331.8387
2.6402 | -0.25227 | 663.4415 | 0.0621 | 412.9001 | 25.1286 | 523.4737 | 331.7208
2.6409 | -0.25227 | 663.4621 | -0.0901 | 413.0591 | 25.1226 | 523.6361 | 331.731
2.6416 | -0.25246 | 663.7358 | -0.1517 | 413.212 | 25.1261 | 523.8346 | 331.8679
2.6424 | -0.25264 | 664.0344 | -0.1627 | 413.3225 | 25.13 | 523.9949 | 332.0172
2.6431 | -0.25283 | 664.3589 | -0.1132 | 413.3812 | 25.1354 | 524.1077 | 332.1795
2.6439 | -0.25321 | 663.3845 | -0.1079 | 413.0511 | 25.0911 | 523.6151 | 331.6922
2.6445 | -0.25358 | 663.2255 | -0.0737 | 412.9639 | 25.0796 | 523.5014 | 331.6127
2.6452 | -0.25358 | 663.1952 | -0.2538 | 413.1339 | 25.0717 | 523.6664 | 331.5976
2.646 | -0.25396 | 663.7723 | -0.136 | 413.2084 | 25.086 | 523.8372 | 331.8862
2.6467 | -0.25433 | 663.3326 | -0.1603 | 413.0862 | 25.0626 | 523.6416 | 331.6663
2.6475 | -0.25489 | 664.0865 | 0.0956 | 413.0816 | 25.0837 | 523.7627 | 332.0433
2.6482 | -0.25508 | 664.055 | 0.0703 | 413.0964 | 25.0757 | 523.7722 | 332.0275
2.6488 | -0.25564 | 663.6658 | 0.1324 | 412.9045 | 25.0556 | 523.5155 | 331.8329
2.6495 | -0.25602 | 663.9632 | 0.0284 | 413.1077 | 25.0593 | 523.7682 | 331.9816
2.6503 | -0.25639 | 663.9558 | 0.0727 | 413.0609 | 25.0523 | 523.7202 | 331.9779
2.6511 | -0.25677 | 663.3121 | 0.0508 | 412.8682 | 25.0206 | 523.4203 | 331.6561
2.6518 | -0.25696 | 663.5858 | 0.0763 | 412.934 | 25.0241 | 523.5316 | 331.7929
2.6526 | -0.25714 | 663.7318 | 0.1555 | 412.9034 | 25.0222 | 523.5254 | 331.8659
2.6533 | -0.25752 | 664.0805 | 0.1577 | 413.0175 | 25.0286 | 523.6975 | 332.0402
2.6538 | -0.25752 | 663.7205 | 0.041 | 413.0142 | 25.0096 | 523.6342 | 331.8602
2.6546 | -0.25789 | 663.8403 | 0.0186 | 413.0765 | 25.0074 | 523.7165 | 331.9201
2.6553 | -0.25827 | 663.9596 | -0.0371 | 413.172 | 25.0045 | 523.8319 | 331.9798
2.6561 | -0.25846 | 664.4362 | -0.0826 | 413.3763 | 25.015 | 524.1157 | 332.2181
2.6569 | -0.25883 | 663.5133 | -0.1248 | 413.1109 | 24.9735 | 523.6964 | 331.7566
2.6576 | -0.25902 | 663.8632 | -0.0804 | 413.1831 | 24.9799 | 523.827 | 331.9316
2.6582 | -0.25921 | 663.4506 | -0.1572 | 413.1224 | 24.9584 | 523.6975 | 331.7253
2.6589 | -0.25958 | 663.4687 | -0.1047 | 413.0759 | 24.9523 | 523.6541 | 331.7344
2.6597 | -0.25958 | 663.6922 | -0.1929 | 413.2386 | 24.9533 | 523.854 | 331.8461
2.6604 | -0.25977 | 663.6607 | -0.195 | 413.2302 | 24.9454 | 523.8403 | 331.8303
2.6611 | -0.26015 | 664.2891 | -0.1488 | 413.3935 | 24.9623 | 524.1083 | 332.1445
2.6619 | -0.26033 | 664.3842 | -0.145 | 413.4214 | 24.9585 | 524.1521 | 332.1921
2.6625 | -0.26071 | 664.276 | -0.0525 | 413.2928 | 24.9491 | 524.0055 | 332.138
2.6633 | -0.26108 | 664.2682 | -0.064 | 413.3017 | 24.9414 | 524.0131 | 332.1341
2.664 | -0.26146 | 664.6423 | 0.0275 | 413.3349 | 24.9487 | 524.1086 | 332.3211
2.6647 | -0.26165 | 664.153 | -0.0708 | 413.2701 | 24.9237 | 523.9623 | 332.0765
2.6655 | -0.2624 | 663.9646 | -0.0067 | 413.1432 | 24.9092 | 523.804 | 331.9823
2.6662 | -0.26277 | 664.415 | -0.006 | 413.2927 | 24.9194 | 524.0285 | 332.2075
2.6669 | -0.26315 | 663.4672 | 0.0787 | 412.892 | 24.8779 | 523.4699 | 331.7336
2.6676 | -0.26352 | 664.0956 | -0.0197 | 413.1999 | 24.8947 | 523.8825 | 332.0478
2.6683 | -0.2639 | 664.2408 | 0.0994 | 413.1292 | 24.8935 | 523.836 | 332.1204
2.6691 | -0.26427 | 664.0549 | 0.1931 | 412.9735 | 24.8792 | 523.6494 | 332.0275
2.6698 | -0.26465 | 664.6578 | 0.2306 | 413.137 | 24.8951 | 523.9133 | 332.3289
2.6706 | -0.26483 | 664.4986 | 0.1488 | 413.1657 | 24.8818 | 523.9155 | 332.2493
2.6712 | -0.26521 | 664.924 | 0.1796 | 413.2767 | 24.8917 | 524.0974 | 332.462
2.6719 | -0.2654 | 664.2572 | 0.1218 | 413.1123 | 24.8608 | 523.8218 | 332.1286
2.6727 | -0.26558 | 664.1235 | 0.0222 | 413.1673 | 24.8484 | 523.8546 | 332.0618
2.6734 | -0.26577 | 664.6767 | 0.0142 | 413.3597 | 24.8625 | 524.1392 | 332.3384
2.6742 | -0.26633 | 663.854 | 0.1548 | 412.9449 | 24.8244 | 523.5872 | 331.927
2.6749 | -0.26652 | 664.0513 | 0.0686 | 413.0968 | 24.8251 | 523.772 | 332.0256
2.6756 | -0.2669 | 664.1202 | 0.1362 | 413.0522 | 24.821 | 523.7389 | 332.0601
2.6763 | -0.26727 | 663.9862 | 0.1733 | 412.9704 | 24.81 | 523.6348 | 331.9931
2.677 | -0.26746 | 664.0818 | 0.0739 | 413.1017 | 24.807 | 523.782 | 332.0409
2.6778 | -0.26802 | 664.1998 | 0.1276 | 413.0873 | 24.8041 | 523.7873 | 332.0999
2.6785 | -0.2684 | 664.2178 | 0.1078 | 413.1131 | 24.7981 | 523.8161 | 332.1089
2.6792 | -0.26877 | 664.4901 | 0.1628 | 413.1489 | 24.8017 | 523.8973 | 332.2451
2.68 | -0.26915 | 664.6348 | 0.1495 | 413.2104 | 24.7998 | 523.9829 | 332.3174
2.6806 | -0.26952 | 664.1454 | 0.1185 | 413.0783 | 24.7762 | 523.7692 | 332.0727
2.6813 | -0.2699 | 664.4171 | 0.2605 | 413.0269 | 24.7791 | 523.7631 | 332.2086
2.6821 | -0.27009 | 664.3093 | 0.0988 | 413.1526 | 24.7684 | 523.8709 | 332.1547
2.6828 | -0.27046 | 663.9206 | 0.0431 | 413.0788 | 24.7473 | 523.7322 | 331.9603
2.6836 | -0.27084 | 663.9636 | -0.046 | 413.1822 | 24.7417 | 523.8428 | 331.9818
2.6844 | -0.27121 | 664.3366 | 0.0568 | 413.2037 | 24.7476 | 523.9265 | 332.1683
2.6851 | -0.27159 | 664.0755 | 0.02 | 413.1535 | 24.732 | 523.8327 | 332.0377
2.6856 | -0.27177 | 663.5111 | 0.0397 | 412.9457 | 24.7057 | 523.5308 | 331.7555
2.6863 | -0.27215 | 664.2668 | 0.0592 | 413.1781 | 24.7279 | 523.8892 | 332.1334
2.6871 | -0.27234 | 664.1835 | 0.065 | 413.1445 | 24.7169 | 523.8417 | 332.0917
2.6879 | -0.27271 | 664.5065 | 0.0876 | 413.2296 | 24.7223 | 523.9807 | 332.2533
2.6886 | -0.27309 | 664.4733 | 0.1835 | 413.1226 | 24.7138 | 523.8681 | 332.2366
2.6894 | -0.27346 | 664.8218 | 0.1964 | 413.2259 | 24.7202 | 524.0295 | 332.4109
2.6899 | -0.27384 | 663.2902 | 0.1844 | 412.7273 | 24.658 | 523.2757 | 331.6451
2.6907 | -0.27421 | 663.8416 | 0.1652 | 412.9303 | 24.6713 | 523.5706 | 331.9208
2.6914 | -0.2744 | 663.8863 | 0.2229 | 412.8875 | 24.6664 | 523.5352 | 331.9431
2.6922 | -0.27477 | 663.853 | 0.1914 | 412.9079 | 24.6579 | 523.5501 | 331.9265
2.6929 | -0.27496 | 664.1519 | 0.1406 | 413.0584 | 24.6624 | 523.7503 | 332.0759
2.6937 | -0.27515 | 664.374 | 0.0662 | 413.2068 | 24.6635 | 523.9358 | 332.187
2.6943 | -0.27571 | 664.0105 | 0.0956 | 413.0562 | 24.6447 | 523.7247 | 332.0053
2.695 | -0.27609 | 663.8253 | 0.1774 | 412.9127 | 24.6313 | 523.5502 | 331.9126
2.6957 | -0.27628 | 664.2517 | 0.0842 | 413.148 | 24.6412 | 523.8567 | 332.1259
2.6965 | -0.27665 | 664.4721 | 0.1218 | 413.1839 | 24.6416 | 523.9293 | 332.2361
2.6973 | -0.27684 | 664.4655 | 0.0708 | 413.2327 | 24.6341 | 523.9769 | 332.2327
2.698 | -0.27703 | 664.9168 | 0.0031 | 413.4508 | 24.6443 | 524.2703 | 332.4584
2.6987 | -0.27721 | 665.0886 | 0.0183 | 413.4929 | 24.6441 | 524.341 | 332.5443
2.6994 | -0.2774 | 663.6343 | -0.0609 | 413.0873 | 24.5844 | 523.693 | 331.8171
2.7001 | -0.27778 | 664.2115 | 0.1264 | 413.0924 | 24.5992 | 523.7943 | 332.1057
2.7009 | -0.27815 | 664.2036 | 0.0739 | 413.1423 | 24.5918 | 523.8429 | 332.1018
2.7016 | -0.27834 | 664.2737 | 0.0154 | 413.2242 | 24.5878 | 523.9365 | 332.1369
2.7023 | -0.27853 | 664.5471 | -0.0024 | 413.3331 | 24.5914 | 524.091 | 332.2736
2.7031 | -0.27871 | 665.0488 | -0.1225 | 413.6204 | 24.6028 | 524.4619 | 332.5244
2.7037 | -0.27928 | 664.4821 | -0.1074 | 413.4164 | 24.5767 | 524.1634 | 332.241
2.7045 | -0.27965 | 664.525 | -0.0527 | 413.376 | 24.5711 | 524.1302 | 332.2625
2.7052 | -0.28003 | 664.6955 | 0.0024 | 413.3778 | 24.5709 | 524.1604 | 332.3478
2.7059 | -0.2804 | 664.8406 | 0.1767 | 413.2518 | 24.5697 | 524.0586 | 332.4203
2.7067 | -0.28078 | 664.8328 | 0.1108 | 413.3151 | 24.5623 | 524.1206 | 332.4164
2.7074 | -0.28096 | 664.9537 | 0.1844 | 413.2818 | 24.5603 | 524.1074 | 332.4768
2.708 | -0.28134 | 664.5148 | 0.1514 | 413.1685 | 24.5382 | 523.921 | 332.2574
2.7088 | -0.28153 | 664.7374 | 0.1252 | 413.2689 | 24.5399 | 524.0585 | 332.3687
2.7095 | -0.28171 | 664.8583 | -0.0172 | 413.4516 | 24.5379 | 524.2613 | 332.4291
2.7103 | -0.28246 | 664.1872 | 0.1724 | 413.0383 | 24.506 | 523.7362 | 332.0936
2.711 | -0.28246 | 664.5381 | 0.05 | 413.2777 | 24.5125 | 524.0341 | 332.2691
2.7118 | -0.28265 | 664.5061 | 0.0207 | 413.2963 | 24.5042 | 524.0473 | 332.253
2.7123 | -0.28303 | 664.0423 | 0.014 | 413.1484 | 24.4819 | 523.8221 | 332.0211
2.7131 | -0.28303 | 664.2407 | -0.1206 | 413.3492 | 24.4828 | 524.0559 | 332.1203
2.7138 | -0.28359 | 664.5873 | 0.0371 | 413.307 | 24.4884 | 524.0716 | 332.2937
2.7146 | -0.28359 | 664.557 | -0.0332 | 413.3672 | 24.4809 | 524.1267 | 332.2785
2.7154 | -0.28397 | 664.9303 | -0.0399 | 413.4983 | 24.4875 | 524.3201 | 332.4651
2.7161 | -0.28415 | 665.2545 | -0.0024 | 413.5689 | 24.493 | 524.4446 | 332.6272
2.7168 | -0.28434 | 665.2738 | -0.1141 | 413.687 | 24.4872 | 524.566 | 332.6369
2.7174 | -0.28472 | 665.1906 | -0.0457 | 413.5909 | 24.4784 | 524.456 | 332.5953
2.7181 | -0.28509 | 665.3357 | -0.0872 | 413.6808 | 24.4773 | 524.5701 | 332.6679
2.7189 | -0.28547 | 664.8451 | -0.0116 | 413.4416 | 24.4521 | 524.2491 | 332.4225
2.7196 | -0.28565 | 664.8897 | 0.0024 | 413.4425 | 24.4473 | 524.2575 | 332.4449
2.7204 | -0.28603 | 664.984 | 0.1189 | 413.3574 | 24.4443 | 524.1881 | 332.492
2.7212 | -0.2864 | 665.154 | 0.1536 | 413.3794 | 24.4435 | 524.2384 | 332.577
2.7217 | -0.28659 | 664.6915 | 0.0333 | 413.3455 | 24.4214 | 524.1274 | 332.3457
2.7225 | -0.28697 | 664.9377 | 0.1035 | 413.3574 | 24.4234 | 524.1803 | 332.4688
2.7232 | -0.28734 | 664.727 | 0.0842 | 413.3065 | 24.4092 | 524.0943 | 332.3635
2.7239 | -0.28734 | 665.027 | 0.0616 | 413.4291 | 24.4138 | 524.2669 | 332.5135
2.7246 | -0.28772 | 665.7569 | 0.1047 | 413.6293 | 24.4348 | 524.5888 | 332.8785
2.7255 | -0.28828 | 664.9597 | 0.1001 | 413.3681 | 24.3978 | 524.1948 | 332.4799
2.7261 | -0.28865 | 664.6226 | 0.1805 | 413.1754 | 24.3797 | 523.9458 | 332.3113
2.7268 | -0.28903 | 664.8692 | 0.2696 | 413.1685 | 24.3823 | 523.98 | 332.4346
2.7275 | -0.2894 | 665.0397 | 0.3145 | 413.1804 | 24.3822 | 524.0203 | 332.5198
2.7283 | -0.28959 | 664.8044 | 0.1596 | 413.2569 | 24.3665 | 524.0576 | 332.4022
2.729 | -0.28978 | 664.8999 | 0.0084 | 413.4399 | 24.3636 | 524.2565 | 332.4499
2.7298 | -0.28997 | 665.7062 | -0.0416 | 413.7587 | 24.3861 | 524.7097 | 332.8531
2.7305 | -0.29034 | 665.4956 | 0.0015 | 413.6454 | 24.372 | 524.5613 | 332.7478
2.7311 | -0.29072 | 665.4638 | 0.0982 | 413.5381 | 24.3658 | 524.4487 | 332.7319
2.7319 | -0.29072 | 665.8395 | -0.0771 | 413.8386 | 24.3725 | 524.8118 | 332.9197
2.7326 | -0.29128 | 664.9925 | -0.0455 | 413.5247 | 24.3351 | 524.3567 | 332.4962
2.7334 | -0.29147 | 665.2145 | -0.085 | 413.6382 | 24.3362 | 524.5072 | 332.6072
2.7341 | -0.29184 | 665.2071 | 0.0654 | 413.4853 | 24.3296 | 524.3532 | 332.6036
2.7349 | -0.29203 | 665.5815 | -0.0202 | 413.6957 | 24.3362 | 524.626 | 332.7908
2.7355 | -0.29222 | 665.3985 | 0.0044 | 413.6101 | 24.3245 | 524.5099 | 332.6993
2.7362 | -0.29259 | 665.4166 | 0.0354 | 413.5851 | 24.3187 | 524.4879 | 332.7083
2.737 | -0.29278 | 665.8164 | -0.1009 | 413.8547 | 24.3264 | 524.8241 | 332.9082
2.7377 | -0.29297 | 665.988 | -0.1716 | 414.9826 | 24.3263 | 525.9806 | 332.994
2.7385 | -0.29353 | 665.3439 | -0.1122 | 413.7085 | 24.2957 | 524.5991 | 332.6719
2.7392 | -0.29391 | 665.5143 | -0.103 | 413.7561 | 24.2956 | 524.6751 | 332.7571
2.7398 | -0.29428 | 665.2539 | -0.1107 | 413.677 | 24.281 | 524.5526 | 332.6269
2.7406 | -0.29447 | 665.5774 | -0.0551 | 413.7292 | 24.2858 | 524.6588 | 332.7887
2.7413 | -0.29484 | 665.6971 | -0.1837 | 413.8977 | 24.2839 | 524.8472 | 332.8485
2.7421 | -0.29503 | 665.6142 | -0.1935 | 413.8799 | 24.2739 | 524.8156 | 332.8071
2.7428 | -0.29522 | 665.8367 | -0.2564 | 414.017 | 24.2756 | 524.9897 | 332.9183
2.7434 | -0.29559 | 665.9568 | -0.2059 | 414.0065 | 24.2743 | 524.9993 | 332.9784
2.7443 | -0.29597 | 666.5326 | -0.1849 | 414.1774 | 24.2877 | 525.2662 | 333.2663
2.7449 | -0.29616 | 665.8924 | -0.1707 | 413.9498 | 24.2593 | 524.9319 | 332.9462
2.7456 | -0.29653 | 666.0369 | -0.0251 | 413.8524 | 24.2576 | 524.8586 | 333.0185
2.7464 | -0.29672 | 665.599 | -0.1348 | 413.8161 | 24.2353 | 524.7493 | 332.7995
2.7471 | -0.29709 | 665.5154 | -0.0604 | 413.7139 | 24.226 | 524.6331 | 332.7577
2.7479 | -0.29747 | 665.8377 | -0.0872 | 413.8481 | 24.2308 | 524.8211 | 332.9189
2.7486 | -0.29766 | 666.2125 | -0.1748 | 414.0606 | 24.2381 | 525.0961 | 333.1063
2.7492 | -0.29766 | 666.0049 | -0.3185 | 414.1351 | 24.2248 | 525.136 | 333.0025
2.7499 | -0.29822 | 666.2249 | -0.1324 | 414.0224 | 24.2265 | 525.0598 | 333.1124
2.7507 | -0.29841 | 666.2187 | -0.0917 | 413.9796 | 24.22 | 525.0161 | 333.1094
2.7514 | -0.29878 | 666.3632 | -0.2836 | 414.2197 | 24.2183 | 525.2802 | 333.1816
2.7522 | -0.29916 | 666.7368 | -0.1695 | 414.2301 | 24.2256 | 525.3529 | 333.3684
2.7529 | -0.29953 | 665.8908 | -0.1859 | 413.9645 | 24.1879 | 524.9463 | 332.9454
2.7535 | -0.29991 | 665.605 | 0.0109 | 413.6724 | 24.1725 | 524.6066 | 332.8025
2.7542 | -0.3001 | 665.6497 | 0.0168 | 413.6814 | 24.1678 | 524.623 | 332.8248
2.755 | -0.30047 | 666.0481 | -0.0708 | 413.9018 | 24.1754 | 524.9099 | 333.0241
2.7557 | -0.30066 | 666.1436 | -0.0313 | 413.8942 | 24.1726 | 524.9181 | 333.0718
2.7565 | -0.30122 | 666.6931 | 0.0462 | 413.9998 | 24.1856 | 525.1154 | 333.3466
2.7572 | -0.3016 | 666.6857 | 0.0438 | 413.9998 | 24.1791 | 525.1141 | 333.3429
2.7578 | -0.30178 | 666.198 | -0.0371 | 413.9181 | 24.1563 | 524.9511 | 333.099
2.7586 | -0.30235 | 665.5541 | 0.0748 | 413.5916 | 24.1261 | 524.5172 | 332.777
2.7593 | -0.30253 | 665.878 | -0.0416 | 413.8159 | 24.1316 | 524.7956 | 332.939
2.7601 | -0.3031 | 665.8689 | 0.0342 | 413.7371 | 24.1244 | 524.7152 | 332.9344
2.7608 | -0.30347 | 666.09 | 0.05 | 413.795 | 24.1261 | 524.81 | 333.045
2.7615 | -0.30385 | 666.1334 | 0.0992 | 413.7603 | 24.1214 | 524.7825 | 333.0667
2.7623 | -0.30422 | 666.0494 | 0.1493 | 413.6822 | 24.1115 | 524.6904 | 333.0247
2.7629 | -0.3046 | 665.8906 | 0.2054 | 413.5731 | 24.1008 | 524.5549 | 332.9453
2.7637 | -0.30478 | 665.7062 | 0.1658 | 413.5513 | 24.0872 | 524.5023 | 332.8531
2.7644 | -0.30516 | 666.1305 | 0.0975 | 413.761 | 24.0963 | 524.7827 | 333.0652
2.7651 | -0.30535 | 666.1497 | 0.0708 | 413.7941 | 24.0908 | 524.8191 | 333.0749
2.7659 | -0.30572 | 666.1672 | 0.0275 | 413.8432 | 24.0846 | 524.8711 | 333.0836
2.7666 | -0.30591 | 666.4404 | 0.0506 | 413.9112 | 24.0882 | 524.9846 | 333.2202
2.7673 | -0.3061 | 666.0792 | -0.0496 | 413.891 | 24.0695 | 524.9042 | 333.0396
2.768 | -0.30666 | 666.2483 | 0.0785 | 413.8193 | 24.0694 | 524.8607 | 333.1242
2.7687 | -0.30704 | 665.3777 | -0.1062 | 413.7138 | 24.0317 | 524.61 | 332.6888
2.7695 | -0.30722 | 665.8534 | -0.0149 | 413.781 | 24.0421 | 524.7566 | 332.9267
2.7702 | -0.30779 | 665.8448 | 0.0532 | 413.7101 | 24.0355 | 524.6842 | 332.9224
2.771 | -0.30797 | 666.2698 | -0.0345 | 413.9394 | 24.0441 | 524.9844 | 333.1349
2.7716 | -0.30835 | 665.5017 | 0.1185 | 413.5304 | 24.0114 | 524.4473 | 332.7508
2.7723 | -0.30872 | 665.9513 | 0.124 | 413.6748 | 24.0214 | 524.6667 | 332.9757
2.7731 | -0.30891 | 666.1732 | 0.0318 | 413.8409 | 24.0226 | 524.8698 | 333.0866
2.7738 | -0.30947 | 666.1391 | 0.124 | 413.7374 | 24.0151 | 524.7606 | 333.0696
2.7746 | -0.31004 | 666.3839 | 0.2448 | 413.6982 | 24.0171 | 524.7621 | 333.1919
2.7753 | -0.31041 | 665.7926 | 0.1163 | 413.6296 | 23.9896 | 524.595 | 332.8963
2.7761 | -0.3106 | 665.7093 | 0.0894 | 413.6287 | 23.9792 | 524.5802 | 332.8546
2.7766 | -0.31097 | 665.5256 | 0.1639 | 413.493 | 23.9682 | 524.4139 | 332.7628
2.7774 | -0.31116 | 665.4433 | 0.1018 | 413.5276 | 23.9591 | 524.4349 | 332.7217
2.7782 | -0.31154 | 665.6132 | 0.1456 | 413.5405 | 23.9584 | 524.476 | 332.8066
2.7789 | -0.31191 | 665.9104 | 0.1972 | 413.5879 | 23.9629 | 524.573 | 332.9552
2.7797 | -0.3121 | 665.6753 | 0.0994 | 413.6074 | 23.9477 | 524.5532 | 332.8376
2.7804 | -0.31229 | 666.3292 | -0.0031 | 413.9278 | 23.965 | 524.9827 | 333.1646
2.7809 | -0.31247 | 665.9178 | 0.0751 | 413.7125 | 23.9453 | 524.6988 | 332.9589
2.7817 | -0.31285 | 665.0468 | 0.0481 | 413.4492 | 23.9072 | 524.2903 | 332.5234
2.7824 | -0.31304 | 665.5738 | 0.0046 | 413.6683 | 23.92 | 524.5973 | 332.7869
2.7832 | -0.31322 | 665.8464 | 0.0236 | 413.7402 | 23.923 | 524.7146 | 332.9232
2.784 | -0.3136 | 665.9151 | -0.0123 | 413.799 | 23.9193 | 524.7849 | 332.9576
2.7847 | -0.31379 | 666.239 | 0.0573 | 413.8374 | 23.9248 | 524.8772 | 333.1195
2.7853 | -0.31397 | 665.9541 | -0.0525 | 413.8522 | 23.9091 | 524.8446 | 332.9771
2.786 | -0.31435 | 665.7436 | -0.0332 | 413.7627 | 23.8954 | 524.72 | 332.8718
2.7868 | -0.31473 | 666.218 | -0.0354 | 413.9231 | 23.9056 | 524.9594 | 333.109
2.7875 | -0.3151 | 665.4491 | 0.0818 | 413.5496 | 23.8719 | 524.4578 | 332.7246
2.7882 | -0.31529 | 665.9507 | -0.0573 | 413.8559 | 23.8838 | 524.8476 | 332.9753
2.789 | -0.31548 | 666.1217 | -0.1002 | 413.9558 | 23.8831 | 524.9761 | 333.0609
2.7898 | -0.31566 | 666.2932 | -0.1671 | 414.0798 | 23.8832 | 525.1287 | 333.1466
2.7904 | -0.31585 | 665.7545 | -0.1772 | 413.9104 | 23.8583 | 524.8695 | 332.8773
2.7911 | -0.31623 | 666.4071 | -0.1779 | 414.1286 | 23.8756 | 525.1964 | 333.2035
2.7918 | -0.31641 | 666.3755 | -0.1625 | 414.1027 | 23.8683 | 525.1653 | 333.1878
2.7926 | -0.3166 | 666.5973 | -0.1509 | 414.165 | 23.8695 | 525.2646 | 333.2987
2.7933 | -0.31698 | 666.7168 | -0.1237 | 414.1776 | 23.8677 | 525.2971 | 333.3584
2.7941 | -0.31735 | 666.0998 | -0.1503 | 413.9986 | 23.8389 | 525.0152 | 333.0499
2.7947 | -0.31754 | 665.8662 | -0.2085 | 413.9789 | 23.8256 | 524.9566 | 332.9331
2.7954 | -0.31773 | 666.3423 | -0.2451 | 414.1742 | 23.8366 | 525.2312 | 333.1711
2.7962 | -0.3181 | 666.3851 | -0.2342 | 414.1776 | 23.8314 | 525.2418 | 333.1926
2.7969 | -0.31829 | 666.3536 | -0.2085 | 414.1414 | 23.8242 | 525.2003 | 333.1768
2.7977 | -0.31866 | 667.1325 | -0.2157 | 414.4082 | 23.8453 | 525.5969 | 333.5662
2.7983 | -0.31885 | 666.9999 | -0.2114 | 414.3597 | 23.8351 | 525.5264 | 333.5
2.799 | -0.31923 | 666.2316 | -0.2482 | 414.1404 | 23.8021 | 525.179 | 333.1158
2.7997 | -0.3196 | 666.6557 | -0.254 | 414.2876 | 23.8112 | 525.3968 | 333.3278
2.8005 | -0.31979 | 666.7252 | -0.2617 | 414.3184 | 23.807 | 525.4393 | 333.3626
2.8013 | -0.32016 | 667.0218 | -0.2513 | 414.4069 | 23.8109 | 525.5772 | 333.5109
2.802 | -0.32054 | 667.0144 | -0.2141 | 414.3672 | 23.8045 | 525.5363 | 333.5072
2.8027 | -0.32073 | 667.3128 | -0.2549 | 414.5075 | 23.8091 | 525.7263 | 333.6564
2.8035 | -0.3211 | 667.2795 | -0.2711 | 414.5126 | 23.8012 | 525.7258 | 333.6397
2.8041 | -0.32148 | 666.5625 | -0.3616 | 414.3641 | 23.7708 | 525.4578 | 333.2812
2.8049 | -0.32185 | 666.8337 | -0.2694 | 414.3623 | 23.7738 | 525.5013 | 333.4169
2.8056 | -0.3226 | 666.0879 | -0.0631 | 413.9074 | 23.7411 | 524.9221 | 333.044
2.8063 | -0.32298 | 665.9536 | -0.0289 | 413.8284 | 23.7302 | 524.8207 | 332.9768
2.8071 | -0.32317 | 666.3784 | -0.1225 | 414.0636 | 23.7387 | 525.1267 | 333.1892
2.8078 | -0.32354 | 666.2695 | -0.1929 | 414.0977 | 23.7288 | 525.1426 | 333.1347
2.8084 | -0.32373 | 666.1623 | -0.2903 | 414.1594 | 23.7195 | 525.1865 | 333.0812
2.8092 | -0.3241 | 666.2818 | -0.2491 | 414.158 | 23.7177 | 525.205 | 333.1409
2.8099 | -0.32448 | 666.0207 | -0.2059 | 414.0278 | 23.7024 | 525.0312 | 333.0103
2.8107 | -0.32485 | 666.5456 | -0.1036 | 414.1005 | 23.7144 | 525.1914 | 333.2728
2.8114 | -0.32504 | 666.8947 | -0.041 | 414.1542 | 23.7208 | 525.3034 | 333.4474
2.8122 | -0.32542 | 667.0137 | -0.0428 | 414.1957 | 23.7184 | 525.3646 | 333.5068
2.8126 | -0.3256 | 665.5886 | -0.0428 | 413.7207 | 23.6641 | 524.6521 | 332.7943
2.8135 | -0.32579 | 666.1143 | -0.1368 | 413.9899 | 23.6755 | 525.0089 | 333.0571
2.8142 | -0.32617 | 666.4616 | -0.1317 | 414.1006 | 23.6813 | 525.1775 | 333.2308
2.815 | -0.32635 | 666.4808 | -0.1731 | 414.1484 | 23.6759 | 525.2285 | 333.2404
2.8157 | -0.32654 | 666.5757 | -0.1591 | 414.166 | 23.6727 | 525.2619 | 333.2878
2.8165 | -0.32673 | 666.7979 | -0.1825 | 414.2635 | 23.6745 | 525.3964 | 333.3989
2.817 | -0.32692 | 666.336 | -0.2446 | 414.1716 | 23.6533 | 525.2276 | 333.168
2.8178 | -0.32729 | 666.5818 | -0.1435 | 414.1524 | 23.6554 | 525.2494 | 333.2909
2.8185 | -0.32767 | 666.9043 | -0.1079 | 414.2243 | 23.6609 | 525.375 | 333.4521
2.8193 | -0.32785 | 666.923 | -0.1413 | 414.264 | 23.6549 | 525.4178 | 333.4615
2.82 | -0.32804 | 667.3989 | -0.1618 | 414.4431 | 23.6658 | 525.6762 | 333.6994
2.8208 | -0.32823 | 667.6967 | -0.1935 | 414.5741 | 23.6697 | 525.8568 | 333.8483
2.8215 | -0.3286 | 667.537 | -0.1979 | 414.5252 | 23.6581 | 525.7814 | 333.7685
2.8221 | -0.32898 | 667.3023 | -0.1428 | 414.3919 | 23.6449 | 525.6089 | 333.6511
2.8229 | -0.32954 | 667.0648 | -0.0739 | 414.2438 | 23.6299 | 525.4213 | 333.5324
2.8236 | -0.32992 | 666.55 | -0.0402 | 414.0385 | 23.6057 | 525.1302 | 333.275
2.8244 | -0.33029 | 666.8719 | -0.0101 | 414.1157 | 23.6105 | 525.261 | 333.4359
2.8251 | -0.33067 | 667.1689 | -0.0457 | 414.2503 | 23.615 | 525.4452 | 333.5845
2.8258 | -0.33104 | 667.1869 | -0.0966 | 414.3072 | 23.6097 | 525.505 | 333.5934
2.8265 | -0.33123 | 666.6992 | -0.0701 | 414.1182 | 23.5871 | 525.2347 | 333.3496
2.8272 | -0.33142 | 666.8199 | -0.1025 | 414.1908 | 23.5853 | 525.3274 | 333.4099
2.828 | -0.33198 | 667.0898 | 0.0277 | 414.1506 | 23.5883 | 525.3322 | 333.5449
2.8287 | -0.33217 | 667.1851 | -0.0339 | 414.2439 | 23.5857 | 525.4414 | 333.5925
2.8294 | -0.33236 | 667.255 | 0.0084 | 414.2249 | 23.5822 | 525.4341 | 333.6275
2.8302 | -0.33254 | 667.4006 | -0.032 | 414.3139 | 23.5808 | 525.5473 | 333.7003
2.8308 | -0.33273 | 667.2178 | -0.1141 | 414.335 | 23.5696 | 525.538 | 333.6089
2.8316 | -0.33311 | 666.6265 | -0.1745 | 414.1983 | 23.5421 | 525.3027 | 333.3132
2.8323 | -0.33367 | 666.9476 | -0.1105 | 414.2414 | 23.5475 | 525.3993 | 333.4738
2.8329 | -0.33386 | 666.7897 | -0.1071 | 414.1853 | 23.5366 | 525.317 | 333.3949
2.8338 | -0.33423 | 667.1365 | -0.111 | 414.3048 | 23.5417 | 525.4942 | 333.5682
2.8345 | -0.33461 | 667.5095 | 0.063 | 414.2552 | 23.5489 | 525.5068 | 333.7548
2.8353 | -0.33479 | 667.3 | -0.0017 | 414.25 | 23.535 | 525.4667 | 333.65
2.8359 | -0.33498 | 667.4216 | -0.0137 | 414.3026 | 23.5345 | 525.5395 | 333.7108
2.8366 | -0.33536 | 667.4903 | -0.0048 | 414.3166 | 23.531 | 525.5649 | 333.7451
2.8374 | -0.33573 | 666.8736 | 0.0809 | 414.0253 | 23.5027 | 525.1709 | 333.4368
2.8381 | -0.33592 | 667.1718 | -0.0245 | 414.2301 | 23.5073 | 525.4254 | 333.5859
2.8389 | -0.33611 | 667.3681 | -0.1281 | 414.3991 | 23.5077 | 525.6271 | 333.684
2.8396 | -0.33648 | 667.6397 | -0.104 | 414.4656 | 23.5113 | 525.7388 | 333.8198
2.8402 | -0.33686 | 667.0499 | -0.1512 | 414.3162 | 23.4858 | 525.4911 | 333.5249
2.8409 | -0.33723 | 667.0673 | -0.118 | 414.2888 | 23.4799 | 525.4667 | 333.5337
2.8417 | -0.33761 | 667.5418 | 0.0123 | 414.3166 | 23.4907 | 525.5736 | 333.7709
2.8425 | -0.33779 | 667.5098 | -0.0534 | 414.3717 | 23.483 | 525.6233 | 333.7549
2.8432 | -0.33836 | 666.8924 | -0.0258 | 414.1383 | 23.4554 | 525.287 | 333.4462
2.8439 | -0.33873 | 667.2908 | 0.0577 | 414.1876 | 23.4635 | 525.4027 | 333.6454
2.8445 | -0.33911 | 666.6752 | 0.1343 | 413.9058 | 23.4365 | 525.0183 | 333.3376
2.8452 | -0.3393 | 666.7451 | -0.0284 | 414.0918 | 23.4331 | 525.216 | 333.3726
2.846 | -0.33948 | 667.2965 | -0.1071 | 414.3543 | 23.446 | 525.5703 | 333.6482
2.8467 | -0.33967 | 667.3156 | -0.1069 | 414.3604 | 23.4408 | 525.5797 | 333.6578
2.8475 | -0.34005 | 667.4604 | -0.1086 | 414.4104 | 23.44 | 525.6538 | 333.7302
2.8483 | -0.34042 | 667.8836 | -0.0463 | 414.4892 | 23.4483 | 525.8031 | 333.9418
2.8488 | -0.34061 | 667.3712 | -0.1171 | 414.3892 | 23.4256 | 525.6177 | 333.6856
2.8496 | -0.34117 | 667.8439 | 0.0087 | 414.4209 | 23.4357 | 525.7283 | 333.922
2.8503 | -0.34155 | 667.4054 | -0.033 | 414.3165 | 23.4145 | 525.5507 | 333.7027
2.851 | -0.34192 | 667.0429 | 0.0518 | 414.1108 | 23.3959 | 525.2847 | 333.5215
2.8517 | -0.34211 | 666.9105 | -0.0005 | 414.119 | 23.3859 | 525.2707 | 333.4552
2.8525 | -0.34248 | 667.3844 | -0.0438 | 414.3203 | 23.3961 | 525.551 | 333.6922
2.8533 | -0.34286 | 667.376 | -0.1363 | 414.41 | 23.3888 | 525.6393 | 333.688
2.8539 | -0.34305 | 667.0665 | -0.0771 | 414.2476 | 23.3732 | 525.4254 | 333.5333
2.8546 | -0.34323 | 667.1111 | -0.1854 | 414.3708 | 23.3689 | 525.5559 | 333.5555
2.8553 | -0.34342 | 667.2575 | -0.1281 | 414.3623 | 23.3688 | 525.5719 | 333.6288
2.8561 | -0.3438 | 667.6802 | -0.104 | 414.4791 | 23.3765 | 525.7591 | 333.8401
2.8568 | -0.34417 | 667.9015 | -0.1177 | 414.5665 | 23.379 | 525.8835 | 333.9508
2.8576 | -0.34436 | 667.9958 | -0.2141 | 414.6944 | 23.3753 | 526.027 | 333.9979
2.8582 | -0.34473 | 666.7976 | -0.1783 | 414.2592 | 23.3287 | 525.3921 | 333.3988
2.8589 | -0.34511 | 666.7394 | 0.0055 | 414.056 | 23.3208 | 525.1792 | 333.3697
2.8597 | -0.34548 | 667.0358 | 0.0123 | 414.148 | 23.3247 | 525.3206 | 333.5179
2.8605 | -0.34567 | 667.4095 | -0.0264 | 414.3112 | 23.3314 | 525.5462 | 333.7048
2.8612 | -0.34586 | 667.5301 | -0.066 | 414.391 | 23.3297 | 525.6461 | 333.7651
2.862 | -0.34605 | 667.5235 | -0.0801 | 414.4029 | 23.3231 | 525.6568 | 333.7617
2.8626 | -0.34661 | 667.0087 | 0.0746 | 414.0766 | 23.3004 | 525.2447 | 333.5043
2.8633 | -0.34699 | 667.5084 | 0.0949 | 414.2229 | 23.3121 | 525.4743 | 333.7542
2.8641 | -0.34736 | 667.399 | -0.1055 | 415.3868 | 23.3018 | 526.62 | 333.6995
2.8648 | -0.34774 | 667.5438 | -0.0949 | 414.4245 | 23.3011 | 525.6818 | 333.7719
2.8656 | -0.34811 | 667.8148 | -0.0411 | 414.461 | 23.3041 | 525.7635 | 333.9074
2.8663 | -0.3483 | 666.9719 | -0.02 | 414.159 | 23.2689 | 525.3209 | 333.4859
2.867 | -0.34849 | 667.4728 | -0.1278 | 414.4337 | 23.2805 | 525.6792 | 333.7364
2.8677 | -0.34886 | 666.9588 | -0.0833 | 414.2179 | 23.2574 | 525.3777 | 333.4794
2.8684 | -0.34905 | 667.1301 | -0.0848 | 414.2765 | 23.2575 | 525.4649 | 333.5651
2.8692 | -0.34942 | 667.3504 | -0.1093 | 414.3744 | 23.2588 | 525.5995 | 333.6752
2.8699 | -0.3498 | 667.343 | -0.0936 | 414.3563 | 23.2528 | 525.5801 | 333.6715
2.8707 | -0.35017 | 667.614 | 0.0226 | 414.3304 | 23.2558 | 525.5994 | 333.807
2.8714 | -0.35055 | 667.353 | -0.066 | 414.332 | 23.2409 | 525.5575 | 333.6765
2.872 | -0.35074 | 667.2211 | -0.1074 | 414.3294 | 23.2317 | 525.5329 | 333.6105
2.8727 | -0.35111 | 667.3146 | -0.1242 | 414.3774 | 23.2286 | 525.5965 | 333.6573
2.8735 | -0.35149 | 667.3072 | -0.0185 | 414.2692 | 23.2225 | 525.4871 | 333.6536
2.8742 | -0.35167 | 667.6559 | -0.0388 | 414.4058 | 23.2289 | 525.6818 | 333.828
2.875 | -0.35186 | 667.7507 | -0.1317 | 414.5303 | 23.2258 | 525.822 | 333.8753
2.8757 | -0.35242 | 667.4378 | 0.0159 | 414.2784 | 23.2092 | 525.518 | 333.7189
2.8763 | -0.3528 | 666.4929 | 0.0267 | 413.9526 | 23.1711 | 525.0347 | 333.2464
2.877 | -0.3528 | 666.8175 | -0.1175 | 414.205 | 23.1766 | 525.3413 | 333.4088
2.8778 | -0.35317 | 667.3425 | -0.0166 | 414.2791 | 23.1891 | 525.5028 | 333.6712
2.8785 | -0.35336 | 667.4879 | -0.0878 | 414.3988 | 23.1878 | 525.6468 | 333.744
2.8793 | -0.35355 | 667.4817 | -0.22 | 414.5289 | 23.1818 | 525.7759 | 333.7409
2.88 | -0.35393 | 668.2343 | -0.0551 | 414.6149 | 23.2016 | 525.9873 | 334.1172
2.8808 | -0.35411 | 668.2028 | -0.1295 | 414.6788 | 23.1947 | 526.0459 | 334.1014
2.8813 | -0.35449 | 667.7654 | -0.181 | 414.5845 | 23.1749 | 525.8787 | 333.8827
2.8821 | -0.35505 | 667.1225 | 0.0359 | 414.1533 | 23.1463 | 525.3404 | 333.5613
2.8828 | -0.35524 | 666.9136 | 0.0125 | 414.107 | 23.1333 | 525.2593 | 333.4568
2.8836 | -0.35561 | 667.4633 | 0.0166 | 414.2862 | 23.1461 | 525.5301 | 333.7317
2.8843 | -0.35599 | 667.4813 | 0.1165 | 414.1923 | 23.1409 | 525.4391 | 333.7406
2.8851 | -0.35618 | 667.9821 | -0.0159 | 414.4916 | 23.1525 | 525.8219 | 333.991
2.8857 | -0.35636 | 667.3427 | -0.0342 | 414.2968 | 23.1252 | 525.5205 | 333.6713
2.8864 | -0.35655 | 667.9195 | -0.0728 | 414.5276 | 23.1395 | 525.8476 | 333.9598
2.8872 | -0.35711 | 667.7329 | -0.014 | 414.4066 | 23.1267 | 525.6955 | 333.8665
2.8879 | -0.35768 | 667.3694 | 0.0316 | 414.2399 | 23.1084 | 525.4681 | 333.6847
2.8886 | -0.35768 | 667.5926 | -0.1957 | 414.5416 | 23.1104 | 525.807 | 333.7963
2.8894 | -0.35805 | 667.6861 | -0.0303 | 414.4073 | 23.1073 | 525.6883 | 333.843
2.89 | -0.35843 | 667.5022 | -0.1071 | 414.4228 | 23.0963 | 525.6732 | 333.7511
2.8908 | -0.35899 | 667.1129 | 0.05 | 414.136 | 23.0766 | 525.3214 | 333.5564
2.8915 | -0.35918 | 667.639 | 0.0034 | 414.3579 | 23.0891 | 525.6311 | 333.8195
2.8922 | -0.35955 | 667.4288 | 0.0021 | 414.2892 | 23.0761 | 525.5273 | 333.7144
2.893 | -0.35993 | 667.9278 | 0.1611 | 414.2965 | 23.087 | 525.6178 | 333.9639
2.8937 | -0.36011 | 668.1497 | -0.0212 | 414.5528 | 23.089 | 525.911 | 334.0748
2.8945 | -0.3603 | 668.0416 | -0.0623 | 414.5578 | 23.079 | 525.8981 | 334.0208
2.8951 | -0.36068 | 667.9338 | -0.0332 | 414.4928 | 23.0707 | 525.8151 | 333.9669
2.8958 | -0.36105 | 667.1661 | 0.0782 | 414.1255 | 23.0385 | 525.3199 | 333.5831
2.8966 | -0.36124 | 667.4129 | 0.045 | 414.241 | 23.0407 | 525.4764 | 333.7064
2.8973 | -0.36161 | 667.6842 | 0.0419 | 414.3345 | 23.0444 | 525.6152 | 333.8421
2.8981 | -0.36199 | 667.651 | 0.2037 | 414.1616 | 23.037 | 525.4368 | 333.8255
2.8988 | -0.36218 | 667.5941 | 0.1006 | 414.2458 | 23.0293 | 525.5115 | 333.7971
2.8994 | -0.36237 | 667.0821 | 0.0173 | 414.1584 | 23.0071 | 525.3387 | 333.541
2.9002 | -0.36255 | 667.5569 | 0.0746 | 414.2594 | 23.0172 | 525.5189 | 333.7785
2.9009 | -0.36293 | 667.8283 | 0.1103 | 414.3141 | 23.0209 | 525.6188 | 333.9141
2.9017 | -0.36312 | 668.0497 | 0.104 | 414.3942 | 23.0223 | 525.7358 | 334.0248
2.9024 | -0.36349 | 668.0929 | 0.1122 | 414.4004 | 23.0181 | 525.7493 | 334.0465
2.9032 | -0.36387 | 668.2371 | 0.1252 | 414.4355 | 23.0168 | 525.8083 | 334.1185
2.9037 | -0.36405 | 667.8011 | 0.0727 | 414.3427 | 22.9973 | 525.6428 | 333.9005
2.9045 | -0.36462 | 667.9191 | 0.1678 | 414.2869 | 22.9957 | 525.6068 | 333.9596
2.9053 | -0.36499 | 667.3537 | 0.1584 | 414.1078 | 22.9699 | 525.3335 | 333.6769
2.906 | -0.36518 | 667.4743 | 0.2634 | 414.043 | 22.9684 | 525.2887 | 333.7371
2.9068 | -0.36555 | 667.5677 | 0.1456 | 414.192 | 22.9654 | 525.4533 | 333.7839
2.9075 | -0.36593 | 668.0924 | 0.1589 | 414.3536 | 22.9778 | 525.7023 | 334.0462
2.908 | -0.36612 | 667.4791 | 0.201 | 414.107 | 22.9522 | 525.3535 | 333.7395
2.9088 | -0.36649 | 667.4965 | 0.2366 | 414.0772 | 22.9466 | 525.3267 | 333.7483
2.9095 | -0.36668 | 667.7184 | 0.1799 | 414.2079 | 22.9486 | 525.4943 | 333.8592
2.9103 | -0.36687 | 667.9904 | 0.1411 | 414.3374 | 22.9517 | 525.6691 | 333.9952
2.9111 | -0.36724 | 668.2617 | 0.1331 | 414.4358 | 22.9554 | 525.8128 | 334.1309
2.9118 | -0.36743 | 668.3316 | 0.1382 | 414.454 | 22.9521 | 525.8426 | 334.1658
2.9126 | -0.3678 | 668.5517 | 0.118 | 414.5476 | 22.9535 | 525.9728 | 334.2758
2.9131 | -0.36818 | 667.6838 | 0.063 | 414.3133 | 22.9192 | 525.5939 | 333.8419
2.9139 | -0.36837 | 667.4491 | 0.0494 | 414.2486 | 22.9049 | 525.4901 | 333.7245
2.9146 | -0.36874 | 668.0751 | 0.1271 | 414.3796 | 22.9208 | 525.7254 | 334.0375
2.9153 | -0.36912 | 668.0423 | 0.1816 | 414.3142 | 22.914 | 525.6546 | 334.0212
2.9161 | -0.36968 | 668.1598 | 0.2913 | 414.2436 | 22.9118 | 525.6036 | 334.0799
2.9169 | -0.36968 | 668.1296 | 0.1055 | 414.4194 | 22.9052 | 525.7743 | 334.0648
2.9175 | -0.37006 | 667.6413 | 0.0818 | 414.2803 | 22.8834 | 525.5538 | 333.8206
2.9182 | -0.37024 | 668.1925 | 0.0592 | 414.4866 | 22.8967 | 525.852 | 334.0962
2.9189 | -0.37024 | 668.5169 | 0.0391 | 414.6149 | 22.9022 | 526.0344 | 334.2585
2.9197 | -0.37081 | 668.4317 | 0.111 | 414.5146 | 22.8931 | 525.9199 | 334.2159
2.9204 | -0.37099 | 667.6908 | 0.1006 | 414.278 | 22.8621 | 525.5598 | 333.8454
2.9212 | -0.37118 | 668.2415 | 0.0708 | 414.4914 | 22.8748 | 525.865 | 334.1208
2.9218 | -0.37156 | 667.6524 | 0.1083 | 414.2575 | 22.8501 | 525.5329 | 333.8262
2.9225 | -0.37193 | 668.3037 | 0.1652 | 414.4177 | 22.8668 | 525.8016 | 334.1518
2.9233 | -0.37212 | 668.3477 | 0.1097 | 414.4879 | 22.8621 | 525.8791 | 334.1738
2.924 | -0.37249 | 668.4669 | 0.1266 | 414.5107 | 22.8606 | 525.9219 | 334.2335
2.9248 | -0.37268 | 668.9669 | 0.1045 | 414.6995 | 22.8716 | 526.1939 | 334.4834
2.9255 | -0.37287 | 668.8594 | 0.0792 | 414.6889 | 22.8623 | 526.1655 | 334.4297
2.9262 | -0.37343 | 669.256 | 0.2034 | 414.6969 | 22.8702 | 526.2396 | 334.628
2.9269 | -0.37381 | 668.4131 | 0.1606 | 414.4588 | 22.8364 | 525.861 | 334.2066
2.9276 | -0.37418 | 668.8616 | 0.2249 | 414.544 | 22.8461 | 526.0209 | 334.4308
2.9284 | -0.37456 | 667.9671 | 0.222 | 414.2487 | 22.8094 | 525.5766 | 333.9836
2.9291 | -0.37474 | 668.3409 | 0.1584 | 414.4369 | 22.8166 | 525.8271 | 334.1705
2.9298 | -0.37512 | 668.2828 | 0.1418 | 414.4341 | 22.8091 | 525.8146 | 334.1414
2.9306 | -0.37531 | 668.5801 | 0.228 | 414.447 | 22.8131 | 525.8771 | 334.2901
2.9312 | -0.37568 | 668.1431 | 0.209 | 414.3204 | 22.7937 | 525.6775 | 334.0715
2.932 | -0.37606 | 668.1605 | 0.2734 | 414.2618 | 22.7882 | 525.6218 | 334.0802
2.9327 | -0.37624 | 668.2556 | 0.2682 | 414.2987 | 22.7859 | 525.6746 | 334.1278
2.9334 | -0.37662 | 668.6535 | 0.2824 | 414.4171 | 22.7939 | 525.8593 | 334.3267
2.9342 | -0.37681 | 669.0014 | 0.2819 | 414.5336 | 22.7996 | 526.0338 | 334.5007
2.9349 | -0.37737 | 669.018 | 0.3151 | 414.5059 | 22.7946 | 526.0089 | 334.509
2.9355 | -0.37756 | 667.442 | 0.0712 | 414.2245 | 22.7359 | 525.4648 | 333.721
2.9363 | -0.37793 | 668.397 | 0.1228 | 414.4912 | 22.7629 | 525.8907 | 334.1985
2.937 | -0.37812 | 668.2895 | 0.05 | 414.5282 | 22.7537 | 525.9098 | 334.1448
2.9378 | -0.3785 | 668.6109 | 0.0823 | 414.603 | 22.7585 | 526.0381 | 334.3054
2.9385 | -0.37887 | 668.8314 | 0.2501 | 414.5087 | 22.7605 | 525.9806 | 334.4157
2.9393 | -0.37925 | 668.8741 | 0.3481 | 414.4249 | 22.7558 | 525.904 | 334.4371
2.94 | -0.37962 | 669.0693 | 0.2916 | 414.5465 | 22.7569 | 526.0581 | 334.5347
2.9406 | -0.38 | 667.8472 | 0.2364 | 414.1943 | 22.7109 | 525.5022 | 333.9236
2.9413 | -0.38037 | 667.9152 | 0.2549 | 414.1985 | 22.7071 | 525.5177 | 333.9576
2.9421 | -0.38075 | 668.1864 | 0.2672 | 414.2766 | 22.7108 | 525.641 | 334.0932
2.9428 | -0.38075 | 668.5355 | 0.1791 | 414.4811 | 22.7166 | 525.9037 | 334.2678
2.9436 | -0.38112 | 668.5028 | 0.0701 | 414.5792 | 22.71 | 525.9963 | 334.2514
2.9443 | -0.38131 | 668.6227 | 0.1456 | 414.5436 | 22.708 | 525.9808 | 334.3114
2.9449 | -0.38168 | 668.4643 | 0.196 | 414.4404 | 22.6982 | 525.8512 | 334.2322
2.9456 | -0.38187 | 668.4328 | 0.2066 | 414.4193 | 22.6916 | 525.8248 | 334.2164
2.9464 | -0.38206 | 668.5021 | 0.1456 | 414.5034 | 22.6879 | 525.9205 | 334.2511
2.9471 | -0.38225 | 668.42 | 0.0977 | 414.524 | 22.6796 | 525.9273 | 334.21
2.9479 | -0.38243 | 668.6919 | 0.0894 | 414.6229 | 22.6827 | 526.0715 | 334.3459
2.9486 | -0.38281 | 668.381 | 0.115 | 414.4937 | 22.6672 | 525.8905 | 334.1905
2.9492 | -0.38318 | 668.4501 | 0.1878 | 414.4439 | 22.6646 | 525.8522 | 334.225
2.95 | -0.38337 | 668.3674 | 0.111 | 414.4931 | 22.6558 | 525.8877 | 334.1837
2.9507 | -0.38356 | 668.5892 | -0.0431 | 414.7212 | 22.6578 | 526.1527 | 334.2946
2.9515 | -0.38375 | 668.861 | -0.1127 | 414.8814 | 22.661 | 526.3582 | 334.4305
2.9522 | -0.38431 | 668.7257 | 0.0718 | 414.6518 | 22.6509 | 526.1061 | 334.3629
2.9529 | -0.38468 | 669.402 | 0.1509 | 414.7981 | 22.6683 | 526.3651 | 334.701
2.9536 | -0.38506 | 668.1543 | 0.2203 | 414.3128 | 22.6211 | 525.6718 | 334.0771
2.9543 | -0.38544 | 668.8052 | 0.194 | 414.5561 | 22.6376 | 526.0236 | 334.4026
2.9551 | -0.38581 | 668.62 | 0.2073 | 414.481 | 22.6253 | 525.9177 | 334.31
2.9558 | -0.38619 | 668.9418 | 0.2595 | 414.5361 | 22.6307 | 526.0264 | 334.4709
2.9564 | -0.38656 | 668.9602 | 0.2822 | 414.5195 | 22.6264 | 526.0129 | 334.4801
2.9573 | -0.38694 | 669.4582 | 0.3016 | 414.6661 | 22.6367 | 526.2425 | 334.7291
2.958 | -0.38731 | 668.2353 | 0.3727 | 414.1874 | 22.5899 | 525.56 | 334.1177
2.9587 | -0.38769 | 668.0512 | 0.4338 | 414.0649 | 22.5787 | 525.4068 | 334.0256
2.9594 | -0.38806 | 667.9171 | 0.4651 | 413.9889 | 22.5687 | 525.3085 | 333.9586
2.9601 | -0.38825 | 668.3161 | 0.3081 | 414.2789 | 22.5767 | 525.6649 | 334.158
2.9609 | -0.38862 | 668.6373 | 0.4333 | 414.2608 | 22.5816 | 525.7004 | 334.3187
2.9616 | -0.389 | 668.6805 | 0.4622 | 414.2463 | 22.5776 | 525.6931 | 334.3403
2.9624 | -0.38937 | 668.6726 | 0.4969 | 414.209 | 22.5713 | 525.6544 | 334.3363
2.963 | -0.38956 | 668.0091 | 0.4844 | 414.0003 | 22.5445 | 525.3352 | 334.0046
2.9637 | -0.38994 | 668.5587 | 0.4506 | 414.2173 | 22.5576 | 525.6437 | 334.2793
2.9643 | -0.39012 | 668.5024 | 0.43 | 414.2191 | 22.5508 | 525.6362 | 334.2512
2.9652 | -0.3905 | 668.8484 | 0.3233 | 414.4412 | 22.556 | 525.9159 | 334.4242
2.966 | -0.39087 | 668.8911 | 0.3652 | 414.4135 | 22.5514 | 525.8954 | 334.4456
2.9667 | -0.39106 | 668.7836 | 0.4052 | 414.3377 | 22.5424 | 525.8016 | 334.3918
2.9673 | -0.39144 | 668.4228 | 0.4933 | 414.1293 | 22.5258 | 525.5331 | 334.2114
2.968 | -0.39181 | 667.8325 | 0.3389 | 414.0869 | 22.5 | 525.3924 | 333.9163
2.9688 | -0.39219 | 668.3061 | 0.372 | 414.2117 | 22.5105 | 525.5961 | 334.1531
2.9696 | -0.39237 | 668.4514 | 0.3849 | 414.2472 | 22.5094 | 525.6558 | 334.2257
2.9703 | -0.39294 | 668.6705 | 0.5573 | 414.1479 | 22.5114 | 525.593 | 334.3353
2.971 | -0.39313 | 668.3352 | 0.4396 | 414.1538 | 22.4947 | 525.543 | 334.1676
2.9718 | -0.39331 | 668.6577 | 0.449 | 414.2519 | 22.4995 | 525.6948 | 334.3288
2.9723 | -0.3935 | 668.4499 | 0.3221 | 414.3095 | 22.4882 | 525.7179 | 334.225
2.9731 | -0.39369 | 668.4433 | 0.3594 | 414.27 | 22.482 | 525.6772 | 334.2216
2.9738 | -0.39406 | 668.5118 | 0.3163 | 414.336 | 22.4789 | 525.7546 | 334.2559
2.9746 | -0.39444 | 669.036 | 0.3069 | 414.5201 | 22.4911 | 526.0261 | 334.518
2.9754 | -0.39463 | 669.1305 | 0.2858 | 414.5727 | 22.4884 | 526.0945 | 334.5653
2.9761 | -0.39538 | 668.3865 | 0.4206 | 414.1899 | 22.4579 | 525.5876 | 334.1932
2.9767 | -0.39575 | 668.1011 | 0.4232 | 414.0922 | 22.4435 | 525.4424 | 334.0506
2.9774 | -0.39594 | 668.6012 | 0.4338 | 414.2483 | 22.4549 | 525.6818 | 334.3006
2.9781 | -0.39631 | 668.0622 | 0.4531 | 414.0493 | 22.4314 | 525.393 | 334.0311
2.9789 | -0.3965 | 668.334 | 0.3621 | 414.2309 | 22.4346 | 525.6199 | 334.167
2.9796 | -0.39669 | 668.7581 | 0.3254 | 414.409 | 22.4434 | 525.8686 | 334.379
2.9804 | -0.39706 | 668.6236 | 0.4723 | 414.2172 | 22.433 | 525.6545 | 334.3118
2.9809 | -0.39744 | 668.5422 | 0.5494 | 414.113 | 22.427 | 525.5367 | 334.2711
2.9817 | -0.39763 | 668.7375 | 0.4629 | 414.2646 | 22.4271 | 525.7209 | 334.3688
2.9826 | -0.398 | 667.9445 | 0.3934 | 414.0698 | 22.394 | 525.3938 | 333.9722
2.9832 | -0.39838 | 668.3425 | 0.4218 | 414.174 | 22.4025 | 525.5644 | 334.1712
2.984 | -0.39856 | 668.4371 | 0.3989 | 414.2285 | 22.3998 | 525.6346 | 334.2185
2.9847 | -0.39894 | 668.9359 | 0.3423 | 414.4513 | 22.4111 | 525.9406 | 334.4679
2.9855 | -0.39913 | 668.752 | 0.299 | 414.4333 | 22.3991 | 525.892 | 334.376
2.9861 | -0.39931 | 668.2912 | 0.3992 | 414.1795 | 22.3793 | 525.5614 | 334.1456
2.9868 | -0.39969 | 668.8912 | 0.476 | 414.3027 | 22.3941 | 525.7846 | 334.4456
2.9876 | -0.39988 | 668.9352 | 0.449 | 414.3444 | 22.3896 | 525.8336 | 334.4676
2.9883 | -0.40006 | 669.1061 | 0.4141 | 414.4363 | 22.39 | 525.954 | 334.5531
2.989 | -0.40006 | 668.6208 | 0.2598 | 414.4288 | 22.3689 | 525.8656 | 334.3104
2.9898 | -0.40044 | 669.1186 | 0.2718 | 414.5827 | 22.3791 | 526.1025 | 334.5593
2.9904 | -0.40063 | 668.6831 | 0.2781 | 414.4313 | 22.3603 | 525.8785 | 334.3416
2.9912 | -0.40081 | 668.7271 | 0.194 | 414.53 | 22.3559 | 525.9845 | 334.3635
2.9919 | -0.401 | 668.898 | 0.2094 | 414.5716 | 22.3562 | 526.0546 | 334.449
2.9927 | -0.40138 | 669.4975 | 0.2634 | 414.7174 | 22.3704 | 526.3004 | 334.7488
2.9934 | -0.40157 | 669.466 | 0.1356 | 414.8347 | 22.364 | 526.4124 | 334.733
2.9941 | -0.40194 | 669.6863 | 0.2689 | 414.7749 | 22.366 | 526.3893 | 334.8432
2.9948 | -0.40213 | 669.301 | 0.1726 | 414.7427 | 22.3483 | 526.2929 | 334.6505
2.9955 | -0.40232 | 669.4467 | 0.0939 | 414.87 | 22.3478 | 526.4444 | 334.7233
2.9963 | -0.40269 | 669.8436 | 0.2205 | 414.8757 | 22.3552 | 526.5163 | 334.9218
2.997 | -0.40307 | 669.659 | 0.2454 | 414.7893 | 22.3437 | 526.3991 | 334.8295
2.9977 | -0.40344 | 670.2843 | 0.1762 | 415.0669 | 22.3592 | 526.7809 | 335.1421
2.9985 | -0.40382 | 670.1751 | 0.2761 | 414.9306 | 22.3497 | 526.6264 | 335.0875
2.9991 | -0.40419 | 669.4854 | 0.2911 | 414.6857 | 22.3224 | 526.2666 | 334.7427
2.9998 | -0.40513 | 668.9929 | 0.4321 | 414.3805 | 22.3001 | 525.8793 | 334.4964
3.0006 | -0.4055 | 668.6565 | 0.32 | 414.3805 | 22.2836 | 525.8232 | 334.3282
3.0013 | -0.4055 | 669.1829 | 0.212 | 414.664 | 22.2958 | 526.1945 | 334.5915
3.0019 | -0.40588 | 669.1254 | 0.2817 | 414.5751 | 22.2891 | 526.096 | 334.5627
3.0028 | -0.40625 | 669.3447 | 0.3859 | 414.544 | 22.2901 | 526.1015 | 334.6724
3.0036 | -0.40644 | 669.7429 | 0.2836 | 414.779 | 22.2975 | 526.4028 | 334.8714
3.0041 | -0.40682 | 669.0785 | 0.3532 | 414.488 | 22.2711 | 526.0011 | 334.5393
3.0049 | -0.40682 | 669.276 | 0.2711 | 414.6359 | 22.2724 | 526.1819 | 334.638
3.0056 | -0.407 | 668.8898 | 0.1835 | 414.5948 | 22.2537 | 526.0764 | 334.4449
3.0064 | -0.40738 | 669.2366 | 0.221 | 414.6729 | 22.2599 | 526.2123 | 334.6183
3.0071 | -0.40775 | 669.2286 | 0.3337 | 414.5575 | 22.2538 | 526.0956 | 334.6143
3.0079 | -0.40794 | 669.5767 | 0.402 | 414.6052 | 22.2601 | 526.2013 | 334.7883
3.0084 | -0.40832 | 669.4437 | 0.3204 | 414.6425 | 22.2514 | 526.2165 | 334.7219
3.0092 | -0.4085 | 669.3105 | 0.3298 | 414.5887 | 22.2412 | 526.1405 | 334.6553
3.0099 | -0.40869 | 670.0634 | 0.2505 | 414.919 | 22.2609 | 526.5962 | 335.0317
3.0107 | -0.40907 | 669.6253 | 0.2903 | 414.7331 | 22.2405 | 526.3374 | 334.8127
3.0114 | -0.40926 | 669.2902 | 0.1642 | 414.7475 | 22.2241 | 526.2959 | 334.6451
3.0122 | -0.40944 | 669.5623 | 0.1878 | 414.8146 | 22.2279 | 526.4084 | 334.7812
3.0128 | -0.40963 | 669.253 | 0.2152 | 414.6841 | 22.2128 | 526.2263 | 334.6265
3.0135 | -0.40982 | 669.2468 | 0.1904 | 414.7069 | 22.2073 | 526.248 | 334.6234
3.0143 | -0.41019 | 669.669 | 0.2653 | 414.7727 | 22.2155 | 526.3842 | 334.8345
3.015 | -0.41038 | 669.7387 | 0.221 | 414.8402 | 22.2126 | 526.4634 | 334.8694
3.0157 | -0.41057 | 670.1626 | 0.1873 | 415.0152 | 22.2214 | 526.709 | 335.0813
3.0165 | -0.41076 | 669.9535 | 0.1863 | 414.9465 | 22.2086 | 526.6055 | 334.9768
3.0172 | -0.41094 | 670.8075 | 0.2119 | 415.2056 | 22.2317 | 527.0068 | 335.4037
3.0179 | -0.41113 | 669.3091 | 0.124 | 414.794 | 22.1773 | 526.3456 | 334.6546
3.0186 | -0.41132 | 669.7077 | 0.1117 | 414.9392 | 22.1852 | 526.5572 | 334.8539
3.0193 | -0.41151 | 670.1569 | 0.077 | 415.1236 | 22.1948 | 526.8164 | 335.0784
3.0201 | -0.41169 | 670.4285 | 0.0209 | 415.2703 | 22.198 | 527.0083 | 335.2142
3.0208 | -0.41188 | 670.7006 | 0.0431 | 415.3388 | 22.2018 | 527.1222 | 335.3503
3.0216 | -0.41226 | 670.7685 | 0.0518 | 415.3527 | 22.1982 | 527.1475 | 335.3843
3.0222 | -0.41263 | 670.5091 | 0.1365 | 415.1815 | 22.1854 | 526.933 | 335.2545
3.0229 | -0.41301 | 670.6787 | 0.0872 | 415.2874 | 22.1858 | 527.0671 | 335.3393
3.0237 | -0.41338 | 670.7972 | 0.0551 | 415.359 | 22.1839 | 527.1585 | 335.3986
3.0244 | -0.41376 | 670.8656 | 0.0789 | 415.358 | 22.1809 | 527.1689 | 335.4328
3.0252 | -0.41413 | 671.2118 | 0.1504 | 415.4019 | 22.1866 | 527.2705 | 335.6059
3.0259 | -0.41469 | 671.0513 | 0.2214 | 415.2774 | 22.1761 | 527.1193 | 335.5257
3.0265 | -0.41507 | 669.8054 | 0.2126 | 414.8709 | 22.1307 | 526.5051 | 334.9027
3.0273 | -0.41544 | 670.1263 | 0.1738 | 415.0166 | 22.1355 | 526.7043 | 335.0631
3.028 | -0.41563 | 670.2213 | 0.09 | 415.1321 | 22.1334 | 526.8356 | 335.1106
3.0288 | -0.41601 | 670.2892 | 0.1093 | 415.1354 | 22.1299 | 526.8503 | 335.1446
3.0295 | -0.41619 | 670.4854 | 0.0949 | 415.2152 | 22.1312 | 526.9628 | 335.2427
3.0303 | -0.41657 | 670.6292 | 0.1394 | 415.2187 | 22.1301 | 526.9902 | 335.3146
3.031 | -0.41695 | 670.8747 | 0.1296 | 415.3103 | 22.133 | 527.1227 | 335.4373
3.0316 | -0.41713 | 670.49 | 0.0874 | 415.2243 | 22.1161 | 526.9726 | 335.245
3.0324 | -0.4177 | 670.5061 | 0.1329 | 415.1841 | 22.1109 | 526.9352 | 335.2531
3.0331 | -0.41807 | 669.6387 | 0.1045 | 414.9234 | 22.0771 | 526.5298 | 334.8193
3.0339 | -0.41845 | 670.2125 | 0.2172 | 415.002 | 22.0903 | 526.704 | 335.1062
3.0346 | -0.41882 | 670.1545 | 0.2028 | 414.997 | 22.0832 | 526.6894 | 335.0772
3.0353 | -0.4192 | 670.4252 | 0.1541 | 415.136 | 22.0869 | 526.8735 | 335.2126
3.0359 | -0.41957 | 669.8618 | 0.169 | 414.9333 | 22.0636 | 526.5769 | 334.9309
3.0366 | -0.41995 | 670.1073 | 0.2509 | 414.9332 | 22.0665 | 526.6177 | 335.0536
3.0374 | -0.42013 | 670.1259 | 0.163 | 415.0273 | 22.0614 | 526.7149 | 335.0629
3.0382 | -0.42051 | 670.3208 | 0.2398 | 415.0155 | 22.0626 | 526.7356 | 335.1604
3.0389 | -0.4207 | 670.6434 | 0.2473 | 415.1155 | 22.068 | 526.8894 | 335.3217
3.0397 | -0.42088 | 670.9149 | 0.1972 | 415.2561 | 22.0712 | 527.0752 | 335.4574
3.0402 | -0.42107 | 670.1256 | 0.1603 | 415.0299 | 22.0411 | 526.7175 | 335.0628
3.041 | -0.42145 | 669.8901 | 0.1035 | 415.0082 | 22.0277 | 526.6565 | 334.945
3.0417 | -0.42163 | 669.8839 | 0.1202 | 414.9894 | 22.0223 | 526.6367 | 334.9419
3.0424 | -0.42201 | 670.3316 | 0.1387 | 415.1202 | 22.0318 | 526.8421 | 335.1658
3.0432 | -0.42238 | 670.3996 | 0.1837 | 415.0978 | 22.0283 | 526.8311 | 335.1998
3.044 | -0.42257 | 670.4945 | 0.0944 | 415.2188 | 22.0263 | 526.9679 | 335.2473
3.0446 | -0.42295 | 670.4117 | 0.1632 | 415.1224 | 22.0189 | 526.8576 | 335.2058
3.0453 | -0.42313 | 670.279 | 0.0682 | 415.1731 | 22.0093 | 526.8863 | 335.1395
3.046 | -0.42351 | 670.6509 | 0.1478 | 415.2175 | 22.0164 | 526.9927 | 335.3255
3.0468 | -0.42407 | 669.9083 | 0.1425 | 414.9753 | 21.9863 | 526.6267 | 334.9542
3.0475 | -0.42426 | 670.332 | 0.1185 | 415.1405 | 21.9951 | 526.8625 | 335.166
3.0483 | -0.42445 | 670.4518 | 0.1199 | 415.179 | 21.9933 | 526.921 | 335.2259
3.049 | -0.42501 | 670.5695 | 0.2805 | 415.0577 | 21.992 | 526.8193 | 335.2848
3.0496 | -0.42501 | 670.0851 | 0.0635 | 415.1132 | 21.972 | 526.794 | 335.0425
3.0504 | -0.4252 | 670.4577 | 0.0626 | 415.2383 | 21.9785 | 526.9812 | 335.2288
3.0511 | -0.42557 | 670.5261 | 0.1271 | 415.1966 | 21.9756 | 526.951 | 335.2631
3.0519 | -0.42595 | 670.948 | 0.176 | 415.2883 | 21.9838 | 527.113 | 335.474
3.0526 | -0.42614 | 671.0682 | 0.063 | 415.4414 | 21.9825 | 527.2861 | 335.5341
3.0533 | -0.42651 | 670.3781 | 0.1259 | 415.1485 | 21.9548 | 526.8781 | 335.189
3.054 | -0.4267 | 670.1448 | 0.0729 | 415.1237 | 21.9425 | 526.8145 | 335.0724
3.0547 | -0.42707 | 670.1373 | 0.124 | 415.0701 | 21.9371 | 526.7597 | 335.0687
3.0555 | -0.42726 | 670.4341 | 0.0308 | 415.2622 | 21.9412 | 527.0012 | 335.217
3.0562 | -0.42764 | 670.4266 | 0.1047 | 415.1858 | 21.9358 | 526.9236 | 335.2133
3.0569 | -0.42782 | 670.471 | 0.0204 | 415.2849 | 21.9321 | 527.0301 | 335.2355
3.0577 | -0.4282 | 670.8423 | 0.1016 | 415.3275 | 21.9386 | 527.1345 | 335.4211
3.0583 | -0.42857 | 670.2037 | 0.0953 | 415.1209 | 21.9136 | 526.8216 | 335.1019
3.0591 | -0.42895 | 670.5497 | 0.1741 | 415.1575 | 21.9193 | 526.9158 | 335.2749
3.0598 | -0.42932 | 670.6687 | 0.132 | 415.2392 | 21.918 | 527.0173 | 335.3343
3.0605 | -0.42951 | 670.89 | 0.0862 | 415.3588 | 21.9201 | 527.1738 | 335.445
3.0613 | -0.4297 | 671.0856 | 0.0031 | 415.5071 | 21.9209 | 527.3547 | 335.5428
3.062 | -0.42989 | 671.2564 | 0.0101 | 415.557 | 21.9213 | 527.4331 | 335.6282
3.0628 | -0.43045 | 671.4747 | 0.0224 | 415.6175 | 21.9228 | 527.5299 | 335.7373
3.0634 | -0.43082 | 670.7097 | -0.066 | 415.4509 | 21.8937 | 527.2359 | 335.3549
3.0641 | -0.43139 | 670.8527 | -0.011 | 415.4436 | 21.8933 | 527.2524 | 335.4264
3.0649 | -0.43195 | 670.9446 | 0.0455 | 415.4177 | 21.8907 | 527.2418 | 335.4723
3.0656 | -0.43232 | 670.7096 | 0.1387 | 415.2462 | 21.8779 | 527.0311 | 335.3548
3.0664 | -0.4327 | 669.8674 | 0.0963 | 415.0078 | 21.8448 | 526.6524 | 334.9337
3.0671 | -0.43326 | 670.4402 | 0.2405 | 415.0546 | 21.8584 | 526.7946 | 335.2201
3.0677 | -0.43345 | 670.0305 | 0.2152 | 414.9433 | 21.8409 | 526.615 | 335.0152
3.0683 | -0.43345 | 670.1019 | 0.0539 | 415.1284 | 21.8387 | 526.812 | 335.0509
3.0692 | -0.43383 | 670.144 | 0.1196 | 415.0767 | 21.8339 | 526.7674 | 335.072
3.0699 | -0.4342 | 670.4647 | 0.1191 | 415.1841 | 21.8388 | 526.9282 | 335.2323
3.0707 | -0.43439 | 670.6101 | 0.0763 | 415.2754 | 21.8384 | 527.0438 | 335.3051
3.0714 | -0.43458 | 670.477 | 0.0648 | 415.2425 | 21.8285 | 526.9887 | 335.2385
3.072 | -0.43514 | 670.5704 | 0.2242 | 415.1143 | 21.8274 | 526.876 | 335.2852
3.0727 | -0.43533 | 670.2103 | 0.1268 | 415.0916 | 21.8106 | 526.7934 | 335.1052
3.0735 | -0.4357 | 670.5563 | 0.1912 | 415.1426 | 21.8163 | 526.9019 | 335.2781
3.0742 | -0.43608 | 670.6246 | 0.1873 | 415.1692 | 21.8134 | 526.94 | 335.3123
3.075 | -0.43645 | 670.6672 | 0.2588 | 415.1119 | 21.8092 | 526.8898 | 335.3336
3.0757 | -0.43664 | 670.9138 | 0.2306 | 415.2223 | 21.8122 | 527.0413 | 335.4569
3.0765 | -0.43701 | 670.8811 | 0.2689 | 415.1731 | 21.806 | 526.9866 | 335.4405
3.077 | -0.43739 | 669.7376 | 0.3014 | 414.7595 | 21.7653 | 526.3824 | 334.8688
3.0778 | -0.43739 | 669.8834 | 0.143 | 414.9665 | 21.764 | 526.6137 | 334.9417
3.0786 | -0.43776 | 670.1282 | 0.0883 | 415.1028 | 21.7663 | 526.7908 | 335.0641
3.0793 | -0.43814 | 670.5251 | 0.1835 | 415.1399 | 21.7742 | 526.8941 | 335.2626
3.08 | -0.43833 | 670.4431 | 0.084 | 415.212 | 21.7665 | 526.9526 | 335.2216
3.0808 | -0.43851 | 670.6386 | 0.1411 | 415.2201 | 21.7672 | 526.9932 | 335.3193
3.0814 | -0.43889 | 670.5563 | 0.0984 | 415.2354 | 21.7605 | 526.9948 | 335.2782
3.0822 | -0.43908 | 670.4991 | 0.0094 | 415.3053 | 21.7531 | 527.0551 | 335.2495
3.0829 | -0.43926 | 670.8214 | -0.027 | 415.4491 | 21.7585 | 527.2527 | 335.4107
3.0836 | -0.43983 | 670.9896 | 0.0994 | 415.3788 | 21.7589 | 527.2104 | 335.4948
3.0844 | -0.4402 | 670.4004 | 0.117 | 415.1648 | 21.7342 | 526.8982 | 335.2002
3.0851 | -0.44039 | 670.4953 | 0.0855 | 415.2279 | 21.7323 | 526.9771 | 335.2476
3.0858 | -0.44077 | 670.1345 | 0.0939 | 415.0993 | 21.716 | 526.7883 | 335.0672
3.0865 | -0.44095 | 670.4063 | 0.0982 | 415.1856 | 21.7198 | 526.9199 | 335.2031
3.0872 | -0.44114 | 670.6781 | 0.0688 | 415.3056 | 21.7236 | 527.0852 | 335.339
3.088 | -0.44152 | 670.7712 | 0.1825 | 415.2229 | 21.721 | 527.0181 | 335.3856
3.0887 | -0.44189 | 671.2439 | 0.1401 | 415.4229 | 21.7313 | 527.2969 | 335.622
3.0895 | -0.44208 | 671.035 | 0.1117 | 415.3816 | 21.719 | 527.2208 | 335.5175
3.0901 | -0.44245 | 670.7 | 0.1887 | 415.193 | 21.7041 | 526.9763 | 335.35
3.0908 | -0.44283 | 670.9453 | 0.2034 | 415.26 | 21.707 | 527.0842 | 335.4726
3.0916 | -0.44302 | 670.787 | 0.2858 | 415.1249 | 21.6964 | 526.9227 | 335.3935
3.0923 | -0.44339 | 670.2235 | 0.1642 | 415.0586 | 21.6731 | 526.7626 | 335.1118
3.0929 | -0.44358 | 670.42 | 0.1312 | 415.1571 | 21.675 | 526.8938 | 335.21
3.0938 | -0.44377 | 670.615 | 0.0939 | 415.2594 | 21.6753 | 527.0286 | 335.3075
3.0945 | -0.44414 | 670.7339 | 0.1226 | 415.2704 | 21.6741 | 527.0593 | 335.3669
3.0951 | -0.44452 | 670.3483 | 0.1093 | 415.1551 | 21.6576 | 526.8799 | 335.1742
3.0959 | -0.4447 | 670.3922 | 0.045 | 415.2341 | 21.6535 | 526.9661 | 335.1961
3.0967 | -0.44508 | 671.0665 | 0.1226 | 415.3812 | 21.6698 | 527.2256 | 335.5332
3.0974 | -0.44527 | 671.1361 | 0.1469 | 415.3801 | 21.667 | 527.2361 | 335.568
3.0981 | -0.44545 | 671.6353 | 0.1226 | 415.5708 | 21.6781 | 527.51 | 335.8176
3.0987 | -0.44602 | 670.6921 | 0.1658 | 415.2132 | 21.6432 | 526.9952 | 335.346
3.0994 | -0.4462 | 670.0289 | 0.0406 | 415.1174 | 21.6168 | 526.7888 | 335.0144
3.1002 | -0.44677 | 670.7777 | 0.1758 | 415.2318 | 21.6354 | 527.0281 | 335.3889
3.1009 | -0.44714 | 670.6187 | 0.2349 | 415.1197 | 21.6253 | 526.8894 | 335.3093
3.1017 | -0.44733 | 670.713 | 0.1112 | 415.2748 | 21.6229 | 527.0603 | 335.3565
3.1025 | -0.4477 | 670.6045 | 0.17 | 415.1798 | 21.6144 | 526.9473 | 335.3023
3.1032 | -0.44808 | 671.2035 | 0.1876 | 415.3619 | 21.6287 | 527.2291 | 335.6017
3.1038 | -0.44827 | 670.5661 | 0.0785 | 415.2585 | 21.6037 | 527.0195 | 335.283
3.1045 | -0.44846 | 670.2061 | 0.1215 | 415.0955 | 21.5871 | 526.7966 | 335.1031
3.1052 | -0.44864 | 670.6295 | 0.0616 | 415.2966 | 21.5957 | 527.0681 | 335.3147
3.106 | -0.44883 | 670.5975 | 0.0686 | 415.2789 | 21.5892 | 527.0451 | 335.2987
3.1067 | -0.44921 | 671.1206 | 0.1194 | 415.4025 | 21.6011 | 527.2559 | 335.5603
3.1074 | -0.44977 | 671.0871 | 0.1103 | 415.4004 | 21.5955 | 527.2483 | 335.5436
3.1083 | -0.44996 | 671.5347 | 0.1163 | 415.5436 | 21.604 | 527.4661 | 335.7674
3.1088 | -0.45033 | 670.8966 | 0.0823 | 415.3649 | 21.5795 | 527.181 | 335.4483
3.1096 | -0.45071 | 671.2171 | 0.0968 | 415.4572 | 21.5843 | 527.3267 | 335.6085
3.1103 | -0.45108 | 671.1591 | 0.084 | 415.4507 | 21.5775 | 527.3105 | 335.5795
3.1111 | -0.45146 | 671.3785 | 0.0857 | 415.5221 | 21.5791 | 527.4185 | 335.6892
3.1118 | -0.45164 | 670.6396 | -0.0053 | 415.3668 | 21.5503 | 527.1401 | 335.3198
3.1126 | -0.45183 | 670.8603 | 0.0481 | 415.387 | 21.552 | 527.197 | 335.4301
3.1132 | -0.45221 | 670.8286 | 0.1254 | 415.2991 | 21.547 | 527.1039 | 335.4143
3.1139 | -0.45258 | 670.7453 | 0.169 | 415.2278 | 21.5394 | 527.0187 | 335.3727
3.1147 | -0.45277 | 671.1175 | 0.137 | 415.3838 | 21.5459 | 527.2368 | 335.5588
3.1154 | -0.45296 | 671.2629 | 0.1611 | 415.4082 | 21.5456 | 527.2854 | 335.6315
3.1162 | -0.45314 | 671.9888 | 0.0568 | 415.7545 | 21.5634 | 527.7526 | 335.9944
3.1169 | -0.45333 | 671.4016 | 0.0115 | 415.604 | 21.5396 | 527.5043 | 335.7008
3.1175 | -0.45352 | 670.7143 | -0.1122 | 415.4986 | 21.5136 | 527.2843 | 335.3571
3.1183 | -0.45408 | 670.8819 | 0.1623 | 415.28 | 21.5136 | 527.0936 | 335.4409
3.1189 | -0.45446 | 670.7238 | 0.1738 | 415.2158 | 21.5045 | 527.0031 | 335.3619
3.1198 | -0.45464 | 671.0193 | 0.1555 | 415.3326 | 21.5076 | 527.1691 | 335.5096
3.1205 | -0.45521 | 671.339 | 0.2203 | 415.3744 | 21.5129 | 527.2642 | 335.6695
3.1212 | -0.45558 | 671.3062 | 0.1752 | 415.4085 | 21.5069 | 527.2929 | 335.6531
3.122 | -0.45577 | 671.5521 | 0.1358 | 415.5299 | 21.5094 | 527.4553 | 335.7761
3.1226 | -0.45596 | 671.4458 | 0.1863 | 415.444 | 21.502 | 527.3516 | 335.7229
3.1232 | -0.45633 | 671.3884 | 0.236 | 415.3751 | 21.4957 | 527.2732 | 335.6942
3.1241 | -0.45671 | 670.8242 | 0.1709 | 415.2522 | 21.4718 | 527.0562 | 335.4121
3.1248 | -0.4569 | 671.3989 | 0.1688 | 415.4458 | 21.4852 | 527.3457 | 335.6995
3.1256 | -0.45727 | 671.1384 | 0.1141 | 415.4137 | 21.4715 | 527.2701 | 335.5692
3.1263 | -0.45746 | 671.7384 | 0.1138 | 415.614 | 21.4858 | 527.5704 | 335.8692
3.1269 | -0.45765 | 671.1264 | 0.091 | 415.4328 | 21.4618 | 527.2872 | 335.5632
3.1277 | -0.45802 | 671.1442 | 0.0347 | 415.495 | 21.4574 | 527.3524 | 335.5721
3.1284 | -0.4584 | 671.3894 | 0.0679 | 415.5436 | 21.4603 | 527.4418 | 335.6947
3.1292 | -0.45858 | 671.4837 | 0.0308 | 415.6121 | 21.4579 | 527.526 | 335.7418
3.1299 | -0.45915 | 672.1316 | 0.1202 | 415.7387 | 21.4737 | 527.7606 | 336.0658
3.1307 | -0.45933 | 672.0239 | 0.1741 | 415.6489 | 21.4649 | 527.6528 | 336.0119
3.1312 | -0.45971 | 671.8911 | 0.2178 | 415.5609 | 21.4567 | 527.5428 | 335.9456
3.132 | -0.46008 | 671.0249 | 0.2769 | 415.2131 | 21.4242 | 527.0506 | 335.5125
3.1327 | -0.46046 | 671.1432 | 0.196 | 415.3334 | 21.4225 | 527.1906 | 335.5716
3.1335 | -0.46065 | 671.3643 | 0.1302 | 415.4729 | 21.4247 | 527.367 | 335.6822
3.1342 | -0.46102 | 671.4574 | 0.1367 | 415.4974 | 21.4223 | 527.407 | 335.7287
3.135 | -0.4614 | 671.753 | 0.1196 | 415.6131 | 21.4268 | 527.5719 | 335.8765
3.1356 | -0.4614 | 671.1929 | 0.0243 | 415.5217 | 21.4046 | 527.3871 | 335.5964
3.1363 | -0.46196 | 671.4872 | 0.1408 | 415.5033 | 21.4091 | 527.4178 | 335.7436
3.137 | -0.46215 | 671.4558 | 0.1367 | 415.4969 | 21.4032 | 527.4062 | 335.7279
3.1378 | -0.46271 | 671.7496 | 0.2548 | 415.4767 | 21.4072 | 527.435 | 335.8748
3.1385 | -0.4629 | 672.1222 | 0.1296 | 415.7261 | 21.4141 | 527.7465 | 336.0611
3.1393 | -0.46327 | 671.3318 | 0.0645 | 415.5278 | 21.3841 | 527.4164 | 335.6659
3.14 | -0.46384 | 671.5752 | 0.0468 | 415.6266 | 21.3865 | 527.5558 | 335.7876
3.1406 | -0.46402 | 670.9891 | 0.0571 | 415.4209 | 21.3639 | 527.2525 | 335.4946
3.1414 | -0.46421 | 671.1844 | 0.1358 | 415.4073 | 21.3648 | 527.2714 | 335.5922
3.1421 | -0.46459 | 671.379 | 0.1466 | 415.4614 | 21.3661 | 527.3579 | 335.6895
3.1428 | -0.46496 | 671.523 | 0.2157 | 415.4403 | 21.3658 | 527.3608 | 335.7615
3.1436 | -0.46534 | 671.6666 | 0.2576 | 415.4463 | 21.365 | 527.3907 | 335.8333
3.1443 | -0.46571 | 671.9621 | 0.2865 | 415.5159 | 21.3695 | 527.5096 | 335.9811
3.145 | -0.46609 | 671.3996 | 0.3147 | 415.3002 | 21.3473 | 527.2001 | 335.6998
3.1457 | -0.46646 | 670.7356 | 0.1497 | 415.2438 | 21.3213 | 527.0331 | 335.3678
3.1464 | -0.46665 | 671.3354 | 0.0734 | 415.5201 | 21.3355 | 527.4093 | 335.6677
3.1472 | -0.46684 | 671.1014 | 0.0149 | 415.5006 | 21.3227 | 527.3508 | 335.5507
3.1479 | -0.46721 | 671.6747 | -0.0294 | 415.736 | 21.3361 | 527.6818 | 335.8374
3.1487 | -0.46759 | 671.4143 | 0.0988 | 415.521 | 21.3225 | 527.4233 | 335.7071
3.1493 | -0.46796 | 671.1805 | 0.137 | 415.4048 | 21.3112 | 527.2683 | 335.5903
3.15 | -0.46834 | 671.4508 | 0.1904 | 415.4415 | 21.3149 | 527.35 | 335.7254
3.1508 | -0.46852 | 671.3936 | 0.1943 | 415.4186 | 21.3078 | 527.3175 | 335.6968
3.1515 | -0.46871 | 671.1349 | 0.1387 | 415.3879 | 21.2947 | 527.2437 | 335.5674
3.1523 | -0.46909 | 670.9502 | 0.1526 | 415.3125 | 21.2835 | 527.1375 | 335.4751
3.153 | -0.46946 | 671.1952 | 0.1408 | 415.4059 | 21.2865 | 527.2718 | 335.5976
3.1538 | -0.46984 | 671.2882 | 0.2157 | 415.362 | 21.2841 | 527.2434 | 335.6441
3.1544 | -0.47021 | 670.9283 | 0.1461 | 415.3117 | 21.2688 | 527.133 | 335.4641
3.1551 | -0.47059 | 671.0723 | 0.1584 | 415.3474 | 21.2686 | 527.1928 | 335.5362
3.1559 | -0.47077 | 671.1918 | 0.1218 | 415.4238 | 21.2671 | 527.2891 | 335.5959
3.1566 | -0.47115 | 671.6893 | 0.2205 | 415.4909 | 21.278 | 527.4392 | 335.8447
3.1574 | -0.47134 | 671.6573 | 0.124 | 415.5768 | 21.2717 | 527.5197 | 335.8287
3.1581 | -0.47152 | 671.9793 | 0.0101 | 415.798 | 21.277 | 527.7946 | 335.9897
3.1587 | -0.4719 | 670.6348 | 0.1642 | 415.1957 | 21.2306 | 526.9682 | 335.3174
3.1595 | -0.47209 | 670.8553 | 0.0149 | 415.4185 | 21.2323 | 527.2277 | 335.4276
3.1602 | -0.47246 | 671.1003 | 0.0802 | 415.4349 | 21.2352 | 527.2849 | 335.5501
3.161 | -0.47284 | 671.1428 | 0.1317 | 415.3976 | 21.2313 | 527.2547 | 335.5714
3.1617 | -0.47321 | 671.4635 | 0.1574 | 415.4788 | 21.2366 | 527.3894 | 335.7318
3.1624 | -0.47359 | 671.2793 | 0.093 | 415.4818 | 21.226 | 527.3617 | 335.6397
3.163 | -0.47396 | 671.0199 | 0.2135 | 415.2748 | 21.2135 | 527.1115 | 335.51
3.1637 | -0.47415 | 671.1399 | 0.1103 | 415.418 | 21.2125 | 527.2747 | 335.57
3.1645 | -0.47453 | 671.1572 | 0.1136 | 415.4205 | 21.2077 | 527.28 | 335.5786
3.1653 | -0.4749 | 671.3517 | 0.1011 | 415.4978 | 21.2091 | 527.3898 | 335.6759
3.166 | -0.47509 | 671.5222 | 0.0438 | 415.6119 | 21.2097 | 527.5323 | 335.7611
3.1668 | -0.47528 | 671.566 | -0.007 | 415.6773 | 21.2058 | 527.605 | 335.783
3.1675 | -0.47565 | 672.3663 | 0.052 | 415.8851 | 21.2262 | 527.9461 | 336.1831
3.1681 | -0.47603 | 671.1729 | 0.0256 | 415.5137 | 21.1842 | 527.3758 | 335.5864
3.1688 | -0.47621 | 670.8637 | -0.0116 | 415.4478 | 21.1697 | 527.2585 | 335.4319
3.1695 | -0.47659 | 670.932 | 0.0339 | 415.4251 | 21.1671 | 527.2471 | 335.466
3.1703 | -0.47696 | 671.3027 | 0.0239 | 415.5587 | 21.1735 | 527.4424 | 335.6513
3.1711 | -0.47734 | 671.4467 | 0.0676 | 415.563 | 21.1733 | 527.4707 | 335.7233
3.1718 | -0.47771 | 671.262 | 0.1211 | 415.4479 | 21.1622 | 527.3249 | 335.631
3.1724 | -0.4779 | 671.0801 | 0.1777 | 415.3307 | 21.1526 | 527.1773 | 335.54
3.1731 | -0.47828 | 670.9212 | 0.1611 | 415.2943 | 21.1428 | 527.1145 | 335.4606
3.1739 | -0.47828 | 671.2186 | 0.0087 | 415.5458 | 21.147 | 527.4156 | 335.6093
3.1746 | -0.47865 | 671.3626 | 0.0448 | 415.5577 | 21.1467 | 527.4515 | 335.6813
3.1754 | -0.47921 | 671.8582 | 0.2306 | 415.5371 | 21.1571 | 527.5135 | 335.9291
3.1761 | -0.47959 | 671.573 | 0.2548 | 415.4179 | 21.1433 | 527.3467 | 335.7865
3.1767 | -0.48015 | 671.3634 | 0.2843 | 415.3185 | 21.1329 | 527.2124 | 335.6817
3.1775 | -0.4809 | 670.52 | 0.4709 | 414.8508 | 21.1011 | 526.6041 | 335.26
3.1782 | -0.48109 | 670.5138 | 0.3406 | 414.979 | 21.0962 | 526.7313 | 335.2569
3.179 | -0.48128 | 670.5828 | 0.2807 | 415.0619 | 21.0931 | 526.8257 | 335.2914
3.1797 | -0.48128 | 670.7293 | 0.2289 | 415.1625 | 21.093 | 526.9507 | 335.3646
3.1804 | -0.48147 | 671.1521 | 0.2013 | 415.3311 | 21.1015 | 527.1898 | 335.5761
3.1811 | -0.48165 | 670.4397 | 0.0785 | 415.2164 | 21.0749 | 526.9564 | 335.2199
3.1817 | -0.48203 | 670.6851 | 0.0286 | 415.3481 | 21.0783 | 527.129 | 335.3426
3.1826 | -0.48222 | 670.7284 | -0.0082 | 415.3993 | 21.074 | 527.1874 | 335.3642
3.1833 | -0.48259 | 670.9229 | 0 | 415.456 | 21.0753 | 527.2764 | 335.4614
3.184 | -0.48297 | 671.3192 | 0.0746 | 415.5135 | 21.083 | 527.4 | 335.6596
3.1848 | -0.48297 | 671.6166 | -0.0554 | 415.7426 | 21.0872 | 527.6787 | 335.8083
3.1855 | -0.48315 | 671.6608 | -0.021 | 415.7229 | 21.0838 | 527.6664 | 335.8304
3.1862 | -0.48353 | 671.1743 | 0.013 | 415.5268 | 21.0643 | 527.3892 | 335.5872
3.1869 | -0.48372 | 671.4962 | 0.0016 | 415.6455 | 21.0697 | 527.5615 | 335.7481
3.1876 | -0.48409 | 670.9083 | 0.0198 | 415.4313 | 21.0465 | 527.2493 | 335.4541
3.1884 | -0.48428 | 671.2801 | 0.0419 | 415.5331 | 21.0529 | 527.4132 | 335.6401
3.1891 | -0.48465 | 671.4241 | 0.118 | 415.505 | 21.0527 | 527.409 | 335.712
3.1899 | -0.48484 | 671.6445 | 0.0479 | 415.6486 | 21.0544 | 527.5893 | 335.8222
3.1905 | -0.48522 | 671.1838 | -0.111 | 415.6539 | 21.0362 | 527.5179 | 335.5919
3.1912 | -0.48559 | 671.58 | -0.0746 | 415.7496 | 21.0439 | 527.6796 | 335.79
3.192 | -0.48578 | 671.5986 | -0.1729 | 415.8541 | 21.0393 | 527.7872 | 335.7993
3.1927 | -0.48615 | 671.793 | 0.0079 | 415.7381 | 21.0407 | 527.7036 | 335.8965
3.1935 | -0.48653 | 671.9869 | -0.038 | 415.8486 | 21.0415 | 527.8464 | 335.9934
3.1942 | -0.4869 | 672.1056 | 0.011 | 415.8392 | 21.0405 | 527.8568 | 336.0528
3.1948 | -0.48728 | 671.014 | -0.0501 | 415.5364 | 21.0026 | 527.3721 | 335.507
3.1955 | -0.48766 | 671.3593 | -0.0476 | 415.649 | 21.0082 | 527.5423 | 335.6797
3.1963 | -0.48784 | 671.2017 | -0.0645 | 415.6134 | 20.9986 | 527.4804 | 335.6009
3.197 | -0.48822 | 671.6984 | -0.0226 | 415.7371 | 21.009 | 527.6868 | 335.8492
3.1978 | -0.48859 | 671.59 | -0.0178 | 415.6961 | 21.0009 | 527.6278 | 335.795
3.1985 | -0.48916 | 671.9592 | 0.0616 | 415.7398 | 21.0072 | 527.733 | 335.9796
3.1993 | -0.48953 | 671.8004 | 0.0431 | 415.7054 | 20.9976 | 527.6721 | 335.9002
3.1998 | -0.48972 | 671.2905 | 0.052 | 415.5265 | 20.9779 | 527.4083 | 335.6453
3.2006 | -0.48991 | 671.9903 | -0.0017 | 415.8135 | 20.9946 | 527.8118 | 335.9951
3.2013 | -0.49028 | 670.8979 | 0.0506 | 415.397 | 20.9557 | 527.2133 | 335.4489
3.2021 | -0.49047 | 671.3201 | -0.0289 | 415.6173 | 20.9638 | 527.5039 | 335.66
3.2028 | -0.49066 | 671.6166 | -0.091 | 415.7782 | 20.9683 | 527.7143 | 335.8083
3.2036 | -0.49122 | 671.7845 | 0.0994 | 415.6438 | 20.9689 | 527.6079 | 335.8923
3.2042 | -0.49159 | 671.172 | 0.0209 | 415.5181 | 20.9456 | 527.3801 | 335.586
3.2049 | -0.49178 | 671.2162 | -0.0289 | 415.5826 | 20.9423 | 527.452 | 335.6081
3.2056 | -0.49197 | 671.5885 | -0.0264 | 415.7042 | 20.9492 | 527.6356 | 335.7942
3.2064 | -0.49216 | 671.7584 | -0.041 | 415.7755 | 20.9493 | 527.7352 | 335.8792
3.2071 | -0.49234 | 672.1306 | -0.1375 | 415.996 | 20.9563 | 528.0178 | 336.0653
3.2079 | -0.49291 | 672.3484 | -0.0905 | 416.0216 | 20.9579 | 528.0797 | 336.1742
3.2085 | -0.49328 | 671.5346 | -0.0611 | 415.721 | 20.9288 | 527.6434 | 335.7673
3.2093 | -0.49347 | 671.9063 | -0.067 | 415.8508 | 20.9353 | 527.8352 | 335.9532
3.21 | -0.49384 | 670.6374 | -0.1348 | 415.4956 | 20.891 | 527.2685 | 335.3187
3.2107 | -0.49422 | 671.4877 | -0.0046 | 415.6488 | 20.9129 | 527.5635 | 335.7439
3.2115 | -0.49459 | 671.3536 | 0.0853 | 415.5142 | 20.9036 | 527.4065 | 335.6768
3.2122 | -0.49516 | 671.6733 | 0.1664 | 415.5397 | 20.9093 | 527.4853 | 335.8367
3.213 | -0.49516 | 672.0458 | 0.0289 | 415.8014 | 20.9153 | 527.809 | 336.0229
3.2136 | -0.49553 | 671.56 | 0.1149 | 415.5534 | 20.8965 | 527.4801 | 335.78
3.2143 | -0.4961 | 671.5765 | 0.123 | 415.5508 | 20.8923 | 527.4802 | 335.7882
3.2151 | -0.49628 | 671.595 | 0.0604 | 415.6196 | 20.8878 | 527.5521 | 335.7975
3.2158 | -0.49666 | 672.0416 | 0.254 | 415.5749 | 20.897 | 527.5818 | 336.0208
3.2166 | -0.49703 | 671.1002 | 0.1338 | 415.3813 | 20.8626 | 527.2313 | 335.5501
3.2173 | -0.49722 | 671.4724 | 0.0592 | 415.5799 | 20.8696 | 527.492 | 335.7362
3.218 | -0.4976 | 671.2636 | 0.1772 | 415.3923 | 20.8589 | 527.2696 | 335.6318
3.2187 | -0.49797 | 671.2057 | 0.188 | 415.3622 | 20.8525 | 527.2299 | 335.6029
3.2194 | -0.49816 | 671.3004 | 0.1177 | 415.4641 | 20.8508 | 527.3475 | 335.6502
3.2202 | -0.49853 | 671.2924 | 0.1215 | 415.4576 | 20.8454 | 527.3397 | 335.6462
3.2209 | -0.49872 | 671.7907 | 0.0564 | 415.6888 | 20.8563 | 527.6539 | 335.8953
3.2216 | -0.4991 | 671.985 | 0.1356 | 415.6744 | 20.8576 | 527.6719 | 335.9925
3.2222 | -0.49947 | 671.5996 | 0.1132 | 415.5683 | 20.8415 | 527.5016 | 335.7998
3.223 | -0.49966 | 671.8457 | 0.0385 | 415.7251 | 20.8445 | 527.6993 | 335.9228
3.2238 | -0.50003 | 671.6359 | 0.0785 | 415.6151 | 20.8329 | 527.5544 | 335.8179
3.2245 | -0.50041 | 671.805 | 0.1242 | 415.6258 | 20.8335 | 527.5933 | 335.9025
3.2252 | -0.50078 | 671.1165 | 0.2306 | 415.2899 | 20.8076 | 527.1427 | 335.5582
3.2258 | -0.50116 | 671.3113 | 0.2798 | 415.3056 | 20.8094 | 527.1909 | 335.6557
3.2265 | -0.50153 | 670.8751 | 0.252 | 415.188 | 20.7913 | 527.0005 | 335.4375
3.2273 | -0.50191 | 671.1193 | 0.2381 | 415.2833 | 20.7938 | 527.1366 | 335.5597
3.228 | -0.5021 | 671.214 | 0.2634 | 415.2896 | 20.7921 | 527.1586 | 335.607
3.2288 | -0.50228 | 671.3339 | 0.1189 | 415.4741 | 20.7912 | 527.363 | 335.6669
3.2296 | -0.50266 | 671.7294 | 0.2239 | 415.5009 | 20.7984 | 527.4558 | 335.8647
3.2303 | -0.50303 | 671.7472 | 0.2766 | 415.4541 | 20.7943 | 527.412 | 335.8736
3.2311 | -0.50341 | 671.2852 | 0.2528 | 415.3239 | 20.775 | 527.2048 | 335.6426
3.2316 | -0.5036 | 670.5486 | 0.2742 | 415.057 | 20.7485 | 526.8151 | 335.2743
3.2323 | -0.50397 | 671.0708 | 0.2287 | 415.2766 | 20.76 | 527.1217 | 335.5354
3.2331 | -0.50397 | 671.1662 | 0.1117 | 415.4254 | 20.7579 | 527.2864 | 335.5831
3.2338 | -0.50435 | 671.537 | 0.2499 | 415.4108 | 20.7648 | 527.3336 | 335.7685
3.2346 | -0.50454 | 671.5303 | 0.1298 | 415.5286 | 20.7595 | 527.4503 | 335.7651
3.2354 | -0.50472 | 671.4484 | 0.1161 | 415.515 | 20.7524 | 527.4231 | 335.7242
3.2359 | -0.5051 | 671.4671 | 0.1218 | 415.5156 | 20.7493 | 527.4268 | 335.7336
3.2367 | -0.50529 | 671.763 | 0.066 | 415.67 | 20.7534 | 527.6305 | 335.8815
3.2374 | -0.50585 | 671.8804 | 0.1117 | 415.6634 | 20.7524 | 527.6435 | 335.9402
3.2382 | -0.50622 | 671.3933 | 0.1541 | 415.4587 | 20.7323 | 527.3575 | 335.6966
3.2389 | -0.50679 | 671.2585 | 0.2267 | 415.3411 | 20.7236 | 527.2175 | 335.6292
3.2397 | -0.50697 | 671.4031 | 0.1373 | 415.4787 | 20.723 | 527.3792 | 335.7015
3.2403 | -0.50716 | 671.1457 | 0.2195 | 415.3107 | 20.7114 | 527.1683 | 335.5728
3.241 | -0.50735 | 671.0134 | 0.1165 | 415.3696 | 20.7028 | 527.2052 | 335.5067
3.2418 | -0.50772 | 671.2576 | 0.0724 | 415.4951 | 20.7053 | 527.3714 | 335.6288
3.2425 | -0.50791 | 671.7052 | 0.0778 | 415.6389 | 20.7145 | 527.5898 | 335.8526
3.2433 | -0.50847 | 671.6204 | 0.2249 | 415.4636 | 20.7068 | 527.4003 | 335.8102
3.244 | -0.50866 | 671.8159 | 0.1124 | 415.6412 | 20.7083 | 527.6105 | 335.9079
3.2447 | -0.50885 | 671.734 | 0.1035 | 415.6228 | 20.7012 | 527.5785 | 335.867
3.2454 | -0.50904 | 671.6022 | 0.0982 | 415.5842 | 20.693 | 527.5179 | 335.8011
3.2461 | -0.50941 | 671.7964 | 0.1011 | 415.646 | 20.6944 | 527.6121 | 335.8982
3.2469 | -0.5096 | 671.9158 | 0.0015 | 415.7854 | 20.6931 | 527.7714 | 335.9579
3.2476 | -0.50997 | 672.2865 | 0.052 | 415.8585 | 20.7 | 527.9063 | 336.1433
3.2483 | -0.51016 | 672.5828 | -0.0746 | 416.0839 | 20.7045 | 528.181 | 336.2914
3.249 | -0.51072 | 671.5403 | 0.0337 | 415.6281 | 20.6679 | 527.5515 | 335.7702
3.2497 | -0.51091 | 671.3833 | -0.0116 | 415.621 | 20.6589 | 527.5183 | 335.6917
3.2505 | -0.51129 | 671.3249 | -0.0443 | 415.6343 | 20.6521 | 527.5218 | 335.6625
3.2512 | -0.51166 | 671.5192 | -0.027 | 415.6817 | 20.6536 | 527.6016 | 335.7596
3.2519 | -0.51204 | 671.4613 | 0.0101 | 415.6253 | 20.6472 | 527.5355 | 335.7306
3.2527 | -0.51223 | 671.4798 | -0.0972 | 415.7388 | 20.6428 | 527.6521 | 335.7399
3.2534 | -0.5126 | 672.0522 | -0.0737 | 415.9061 | 20.6558 | 527.9148 | 336.0261
3.254 | -0.51298 | 671.4905 | -0.0532 | 415.6984 | 20.6345 | 527.6135 | 335.7453
3.2548 | -0.51316 | 671.7868 | -0.1009 | 415.8448 | 20.6391 | 527.8093 | 335.8934
3.2555 | -0.51354 | 671.4012 | 0.0347 | 415.5807 | 20.6227 | 527.4809 | 335.7006
3.2563 | -0.51391 | 672.0235 | 0.0118 | 415.811 | 20.6368 | 527.8149 | 336.0117
3.257 | -0.51429 | 671.9656 | 0.0188 | 415.7847 | 20.6305 | 527.779 | 335.9828
3.2578 | -0.51466 | 672.2853 | 0.0997 | 415.8104 | 20.6353 | 527.858 | 336.1427
3.2585 | -0.51466 | 672.5325 | 0.0811 | 415.9114 | 20.6383 | 528.0001 | 336.2662
3.2591 | -0.51485 | 671.7205 | -0.0438 | 415.7656 | 20.6098 | 527.7191 | 335.8603
3.2598 | -0.51523 | 671.1327 | -0.0287 | 415.5546 | 20.5868 | 527.4101 | 335.5664
3.2606 | -0.5156 | 671.3521 | 0.1163 | 415.4827 | 20.589 | 527.3748 | 335.6761
3.2613 | -0.51579 | 671.5219 | -0.0438 | 415.6994 | 20.5892 | 527.6197 | 335.7609
3.2621 | -0.51616 | 671.9681 | 0.0823 | 415.7221 | 20.5984 | 527.7168 | 335.9841
3.2628 | -0.51635 | 671.8107 | 0.0224 | 415.7295 | 20.589 | 527.6979 | 335.9053
3.2634 | -0.51673 | 671.476 | 0.1315 | 415.5088 | 20.5747 | 527.4215 | 335.738
3.2641 | -0.51691 | 671.8988 | 0.1016 | 415.6797 | 20.5836 | 527.6628 | 335.9494
3.2649 | -0.51729 | 671.613 | -0.0416 | 415.7276 | 20.5694 | 527.6631 | 335.8065
3.2656 | -0.51748 | 672.111 | -0.0809 | 415.9329 | 20.5802 | 527.9514 | 336.0555
3.2664 | -0.51785 | 672.406 | -0.0448 | 415.9951 | 20.5847 | 528.0628 | 336.203
3.2671 | -0.51823 | 672.4484 | 0.0178 | 415.9467 | 20.581 | 528.0214 | 336.2242
3.2677 | -0.51879 | 671.1551 | 0.013 | 416.5204 | 20.5378 | 528.3795 | 335.5775
3.2685 | -0.51898 | 671.2996 | -0.0438 | 415.6253 | 20.5373 | 527.5086 | 335.6498
3.2692 | -0.51954 | 671.5682 | 0.0198 | 415.6513 | 20.541 | 527.5793 | 335.7841
3.2699 | -0.51992 | 671.7623 | 0.1276 | 415.6082 | 20.5425 | 527.5686 | 335.8812
3.2707 | -0.52029 | 671.5275 | 0.0765 | 415.581 | 20.5303 | 527.5023 | 335.7638
3.2714 | -0.52067 | 671.8477 | 0.1642 | 415.6 | 20.5356 | 527.5746 | 335.9238
3.2721 | -0.52104 | 671.2106 | 0.1091 | 415.4428 | 20.5121 | 527.3112 | 335.6053
3.2728 | -0.52142 | 671.43 | 0.1379 | 415.4871 | 20.5143 | 527.3921 | 335.715
3.2735 | -0.52142 | 671.677 | 0.0416 | 415.6657 | 20.5174 | 527.6119 | 335.8385
3.2743 | -0.5216 | 671.2418 | -0.0116 | 415.5739 | 20.4992 | 527.4475 | 335.6209
3.275 | -0.52198 | 671.8645 | -0.011 | 415.7808 | 20.5137 | 527.7582 | 335.9322
3.2758 | -0.52217 | 672.2358 | -0.0455 | 415.9391 | 20.5201 | 527.9784 | 336.1179
3.2765 | -0.52235 | 672.28 | -0.1286 | 416.0369 | 20.517 | 528.0836 | 336.14
3.2771 | -0.52273 | 671.9206 | 0.0214 | 415.7671 | 20.5024 | 527.7539 | 335.9603
3.2779 | -0.5231 | 671.2322 | 0.0431 | 415.516 | 20.4765 | 527.388 | 335.6161
3.2786 | -0.5231 | 671.5044 | -0.1603 | 415.8101 | 20.4803 | 527.7275 | 335.7522
3.2794 | -0.52348 | 671.8493 | -0.0737 | 415.8385 | 20.4859 | 527.8133 | 335.9246
3.2801 | -0.52367 | 672.1203 | -0.0116 | 415.8667 | 20.4897 | 527.8867 | 336.0601
3.2809 | -0.52404 | 672.3643 | -0.0455 | 415.9819 | 20.4922 | 528.0427 | 336.1822
3.2815 | -0.5246 | 672.1046 | 0.0068 | 415.8431 | 20.4807 | 527.8605 | 336.0523
3.2822 | -0.52479 | 672.0731 | -0.066 | 415.9054 | 20.4753 | 527.9176 | 336.0366
3.283 | -0.52498 | 672.268 | -0.1122 | 416.0165 | 20.4763 | 528.0612 | 336.134
3.2837 | -0.52517 | 671.783 | -0.2048 | 415.9475 | 20.4571 | 527.9113 | 335.8915
3.2845 | -0.52554 | 671.7498 | -0.163 | 415.8946 | 20.4512 | 527.8529 | 335.8749
3.2852 | -0.52573 | 672.0964 | -0.2172 | 416.0643 | 20.4572 | 528.0804 | 336.0482
3.2858 | -0.5261 | 671.8127 | -0.2911 | 416.0437 | 20.445 | 528.0124 | 335.9063
3.2866 | -0.52629 | 672.184 | -0.2949 | 416.1712 | 20.4514 | 528.2019 | 336.092
3.2873 | -0.52667 | 672.4033 | -0.1688 | 416.1182 | 20.4537 | 528.1854 | 336.2016
3.2881 | -0.52704 | 672.2693 | -0.1589 | 416.0637 | 20.4447 | 528.1085 | 336.1346
3.2888 | -0.52723 | 672.7166 | -0.1659 | 416.2198 | 20.4538 | 528.3392 | 336.3583
3.2895 | -0.52742 | 672.8868 | -0.1594 | 416.27 | 20.4546 | 528.4178 | 336.4434
3.2903 | -0.52779 | 672.9292 | -0.2489 | 416.3736 | 20.4509 | 528.5285 | 336.4646
3.2908 | -0.52817 | 672.7715 | -0.144 | 416.2162 | 20.4426 | 528.3448 | 336.3858
3.2916 | -0.52873 | 671.4772 | 0.0607 | 415.58 | 20.3984 | 527.4929 | 335.7386
3.2924 | -0.52911 | 671.9988 | 0.0313 | 415.7833 | 20.4098 | 527.7831 | 335.9994
3.2931 | -0.52929 | 672.0178 | -0.0955 | 415.9164 | 20.4059 | 527.9194 | 336.0089
3.2939 | -0.52948 | 671.8347 | -0.0648 | 415.8247 | 20.3955 | 527.7971 | 335.9173
3.2946 | -0.53004 | 671.9771 | 0.0147 | 415.7927 | 20.3954 | 527.7889 | 335.9886
3.2952 | -0.53023 | 671.6691 | -0.084 | 415.7887 | 20.382 | 527.7335 | 335.8345
3.2959 | -0.53061 | 671.8379 | -0.0147 | 415.7757 | 20.3827 | 527.7487 | 335.919
3.2966 | -0.53117 | 672.1069 | 0.1006 | 415.75 | 20.3869 | 527.7678 | 336.0534
3.2974 | -0.53136 | 672.2256 | -0.137 | 416.0272 | 20.3852 | 528.0648 | 336.1128
3.2982 | -0.53173 | 672.3441 | -0.1442 | 416.0739 | 20.3844 | 528.1313 | 336.1721
3.2989 | -0.53211 | 672.7141 | -0.0756 | 416.1286 | 20.3907 | 528.2476 | 336.357
3.2995 | -0.53229 | 671.9026 | -0.0743 | 415.8568 | 20.3626 | 527.8406 | 335.9513
3.3002 | -0.53248 | 672.0727 | -0.1411 | 415.9803 | 20.3633 | 527.9925 | 336.0364
3.301 | -0.53286 | 672.1907 | -0.0554 | 415.934 | 20.362 | 527.9658 | 336.0954
3.3017 | -0.53323 | 672.41 | -0.0187 | 415.9704 | 20.3642 | 528.0387 | 336.205
3.3025 | -0.53361 | 672.7547 | 0.0462 | 416.0204 | 20.3698 | 528.1461 | 336.3773
3.3032 | -0.53361 | 672.5482 | -0.0446 | 416.0423 | 20.3591 | 528.1337 | 336.2741
3.304 | -0.53379 | 672.7939 | -0.0787 | 416.1583 | 20.3622 | 528.2906 | 336.3969
3.3046 | -0.53417 | 671.5776 | 0.0291 | 415.6451 | 20.3214 | 527.5747 | 335.7888
3.3053 | -0.53436 | 671.9996 | -0.0936 | 415.9085 | 20.3298 | 527.9084 | 335.9998
3.3061 | -0.53454 | 671.9677 | -0.051 | 415.8552 | 20.3239 | 527.8499 | 335.9839
3.3068 | -0.53473 | 672.3394 | -0.0369 | 415.965 | 20.3308 | 528.0216 | 336.1697
3.3075 | -0.53492 | 672.5095 | -0.0168 | 416.0016 | 20.3315 | 528.0865 | 336.2547
3.3083 | -0.53511 | 672.6791 | -0.1379 | 416.1793 | 20.3318 | 528.2925 | 336.3396
3.3089 | -0.5353 | 672.2204 | -0.1286 | 416.0171 | 20.3144 | 528.0538 | 336.1102
3.3097 | -0.53567 | 672.0613 | -0.0272 | 415.8626 | 20.3048 | 527.8728 | 336.0306
3.3104 | -0.53586 | 672.7352 | -0.1398 | 416.1999 | 20.3208 | 528.3224 | 336.3676
3.3111 | -0.53623 | 673.0804 | 0.0038 | 416.1713 | 20.3268 | 528.3514 | 336.5402
3.3119 | -0.53661 | 673.2991 | -0.0949 | 416.3429 | 20.3286 | 528.5595 | 336.6496
3.3126 | -0.53698 | 673.2412 | -0.0717 | 416.3004 | 20.3224 | 528.5073 | 336.6206
3.3133 | -0.53736 | 673.1335 | -0.119 | 416.3118 | 20.3152 | 528.5007 | 336.5667
3.314 | -0.53792 | 672.4194 | -0.0371 | 415.9919 | 20.2893 | 528.0618 | 336.2097
3.3147 | -0.5383 | 672.2356 | 0.0442 | 415.8493 | 20.2793 | 527.8886 | 336.1178
3.3155 | -0.53867 | 672.1017 | -0.0149 | 415.8638 | 20.2705 | 527.8807 | 336.0508
3.3162 | -0.53886 | 672.6244 | -0.0303 | 416.0534 | 20.2819 | 528.1575 | 336.3122
3.317 | -0.53923 | 672.8935 | -0.0474 | 416.1602 | 20.2852 | 528.3091 | 336.4467
3.3176 | -0.53942 | 672.7119 | -0.0843 | 416.1366 | 20.2762 | 528.2553 | 336.356
3.3183 | -0.5398 | 672.78 | -0.0411 | 416.1161 | 20.2739 | 528.2461 | 336.39
3.3191 | -0.53998 | 672.8236 | -0.0014 | 416.0909 | 20.2704 | 528.2282 | 336.4118
3.3198 | -0.54055 | 672.0593 | 0.0558 | 415.779 | 20.243 | 527.7888 | 336.0296
3.3206 | -0.54092 | 671.9757 | 0.0256 | 415.7813 | 20.2356 | 527.7773 | 335.9879
3.3213 | -0.54111 | 672.6747 | 0.0166 | 416.0233 | 20.2523 | 528.1358 | 336.3374
3.3219 | -0.54148 | 672.6425 | 0.0431 | 415.9861 | 20.2474 | 528.0932 | 336.3213
3.3226 | -0.54167 | 672.3341 | -0.0696 | 415.996 | 20.2338 | 528.0516 | 336.167
3.3234 | -0.54186 | 672.4538 | -0.1695 | 416.1358 | 20.233 | 528.2114 | 336.2269
3.3241 | -0.54223 | 672.6976 | -0.0942 | 416.1417 | 20.2356 | 528.258 | 336.3488
3.3249 | -0.5428 | 673.1422 | 0.0448 | 416.1509 | 20.2446 | 528.3413 | 336.5711
3.3256 | -0.54299 | 672.3044 | -0.0474 | 415.9639 | 20.2146 | 528.0146 | 336.1522
3.3264 | -0.54317 | 672.5752 | -0.0905 | 416.0972 | 20.2184 | 528.1931 | 336.2876
3.3269 | -0.54355 | 672.3168 | 0.0233 | 415.8973 | 20.2071 | 527.9501 | 336.1584
3.3277 | -0.54355 | 672.4877 | -0.1398 | 416.1174 | 20.2075 | 528.1986 | 336.2438
3.3284 | -0.54392 | 672.7572 | -0.0651 | 416.1325 | 20.2112 | 528.2587 | 336.3786
3.3292 | -0.5443 | 672.8253 | -0.0388 | 416.1289 | 20.2089 | 528.2664 | 336.4126
3.3299 | -0.54467 | 673.1195 | 0.0198 | 416.1684 | 20.213 | 528.3549 | 336.5597
3.3307 | -0.54467 | 673.3411 | -0.1086 | 416.3706 | 20.2153 | 528.5942 | 336.6706
3.3313 | -0.54524 | 672.804 | 0.0612 | 416.0218 | 20.1952 | 528.1558 | 336.402
3.332 | -0.54561 | 672.8721 | 0.1276 | 415.9781 | 20.193 | 528.1234 | 336.436
3.3328 | -0.54599 | 672.7382 | 0.02 | 416.0411 | 20.1842 | 528.1641 | 336.3691
3.3335 | -0.54636 | 673.1588 | 0.1497 | 416.0516 | 20.1924 | 528.2447 | 336.5794
3.3342 | -0.54674 | 672.9246 | 0.2214 | 415.9018 | 20.1811 | 528.0559 | 336.4623
3.335 | -0.54711 | 672.3878 | 0.1738 | 415.7705 | 20.1602 | 527.8351 | 336.1939
3.3357 | -0.54767 | 672.1776 | 0.3303 | 415.5439 | 20.1496 | 527.5735 | 336.0888
3.3364 | -0.54786 | 672.1467 | 0.254 | 415.6099 | 20.1448 | 527.6344 | 336.0734
3.3371 | -0.54805 | 672.1657 | 0.2607 | 415.6095 | 20.141 | 527.6371 | 336.0828
3.3378 | -0.54824 | 672.3861 | 0.1841 | 415.7596 | 20.1433 | 527.8239 | 336.193
3.3386 | -0.54861 | 672.6299 | 0.239 | 415.786 | 20.1458 | 527.8909 | 336.3149
3.3394 | -0.54899 | 673.1759 | 0.1912 | 416.0158 | 20.1574 | 528.2117 | 336.5879
3.3401 | -0.54917 | 673.3207 | 0.1746 | 416.0806 | 20.1575 | 528.3008 | 336.6604
3.3407 | -0.54955 | 672.584 | 0.1425 | 415.8672 | 20.1319 | 527.9645 | 336.292
3.3414 | -0.54974 | 672.8295 | 0.063 | 416.0285 | 20.135 | 528.1668 | 336.4148
3.3422 | -0.55011 | 672.8971 | 0.0932 | 416.0208 | 20.1323 | 528.1703 | 336.4485
3.3429 | -0.55068 | 672.3847 | 0.2398 | 415.7034 | 20.1126 | 527.7676 | 336.1924
3.3437 | -0.55086 | 672.3025 | 0.1779 | 415.7379 | 20.1054 | 527.7883 | 336.1512
3.3444 | -0.55105 | 672.5984 | 0.0903 | 415.9242 | 20.11 | 528.0239 | 336.2992
3.345 | -0.55143 | 672.2898 | 0.1772 | 415.7344 | 20.0973 | 527.7827 | 336.1449
3.3457 | -0.5518 | 672.3578 | 0.102 | 415.8323 | 20.095 | 527.8919 | 336.1789
3.3465 | -0.55218 | 672.7527 | 0.1694 | 415.8965 | 20.1021 | 528.0219 | 336.3763
3.3473 | -0.55255 | 672.3922 | 0.1425 | 415.8032 | 20.0866 | 527.8686 | 336.1961
3.348 | -0.55274 | 672.5622 | -0.0099 | 416.0123 | 20.0874 | 528.106 | 336.2811
3.3487 | -0.55311 | 673.2596 | 0.0508 | 416.1841 | 20.1039 | 528.394 | 336.6298
3.3495 | -0.55349 | 672.8236 | 0.0872 | 416.0023 | 20.0862 | 528.1396 | 336.4118
3.3501 | -0.55386 | 672.6157 | 0.1741 | 415.8461 | 20.0765 | 527.9488 | 336.3079
3.3509 | -0.55424 | 672.6077 | 0.2335 | 415.7841 | 20.0715 | 527.8854 | 336.3039
3.3516 | -0.55443 | 672.7526 | 0.1247 | 415.9412 | 20.0716 | 528.0666 | 336.3763
3.3523 | -0.55499 | 672.9956 | 0.2041 | 415.9428 | 20.0745 | 528.1087 | 336.4978
3.3531 | -0.55536 | 672.9624 | 0.2251 | 415.9107 | 20.0688 | 528.0711 | 336.4812
3.3538 | -0.55555 | 672.9562 | 0.2188 | 415.9149 | 20.0644 | 528.0743 | 336.4781
3.3545 | -0.55611 | 671.9908 | 0.3098 | 415.5021 | 20.0313 | 527.5006 | 335.9954
3.3551 | -0.55611 | 671.9611 | 0.2429 | 415.5591 | 20.0266 | 527.5527 | 335.9806
3.3559 | -0.5563 | 671.9045 | 0.1772 | 415.606 | 20.0206 | 527.5901 | 335.9523
3.3567 | -0.55649 | 672.3509 | 0.0862 | 415.8458 | 20.0292 | 527.9043 | 336.1755
3.3574 | -0.55649 | 672.6229 | -0.0101 | 416.0327 | 20.033 | 528.1365 | 336.3114
3.3582 | -0.55668 | 672.9182 | -0.038 | 416.1591 | 20.0371 | 528.3121 | 336.4591
3.3587 | -0.55705 | 672.6852 | 0.0352 | 416.0082 | 20.0268 | 528.1224 | 336.3426
3.3594 | -0.55724 | 672.6034 | -0.0698 | 416.0859 | 20.0201 | 528.1865 | 336.3017
3.3602 | -0.55724 | 673.0762 | -0.1527 | 416.3264 | 20.0295 | 528.5058 | 336.5381
3.3609 | -0.55761 | 673.119 | -0.0693 | 416.2573 | 20.0265 | 528.4438 | 336.5595
3.3617 | -0.55799 | 673.2873 | 0.0239 | 416.2202 | 20.0268 | 528.4347 | 336.6436
3.3625 | -0.55818 | 673.7089 | -0.0448 | 416.4294 | 20.035 | 528.7143 | 336.8545
3.363 | -0.55874 | 672.5684 | 0.0082 | 415.9963 | 19.9977 | 528.091 | 336.2842
3.3638 | -0.55893 | 672.9645 | -0.0226 | 416.1591 | 20.0048 | 528.3198 | 336.4822
3.3645 | -0.55949 | 672.704 | 0.0297 | 416.02 | 19.9928 | 528.1373 | 336.352
3.3653 | -0.55968 | 673.0245 | 0.0549 | 416.1016 | 19.9976 | 528.2723 | 336.5122
3.366 | -0.55987 | 673.1441 | -0.0053 | 416.2017 | 19.9969 | 528.3923 | 336.572
3.3668 | -0.56024 | 673.2368 | 0.0949 | 416.1324 | 19.995 | 528.3385 | 336.6184
3.3675 | -0.56062 | 673.6572 | 0.1076 | 416.2598 | 20.0033 | 528.536 | 336.8286
3.3681 | -0.5608 | 672.922 | 0.1174 | 416.0049 | 19.978 | 528.1586 | 336.461
3.3689 | -0.56118 | 673.3419 | 0.1697 | 416.0926 | 19.9858 | 528.3162 | 336.6709
3.3696 | -0.56174 | 673.0814 | 0.2422 | 415.9333 | 19.9738 | 528.1135 | 336.5407
3.3703 | -0.56193 | 673.2514 | 0.169 | 416.0631 | 19.9746 | 528.2717 | 336.6257
3.3711 | -0.56212 | 673.5215 | 0.1697 | 416.1525 | 19.978 | 528.406 | 336.7607
3.3718 | -0.56249 | 673.7153 | 0.2473 | 416.1395 | 19.9795 | 528.4254 | 336.8577
3.3725 | -0.56287 | 672.3744 | 0.2571 | 415.6827 | 19.9359 | 527.7451 | 336.1872
3.3732 | -0.56324 | 672.7193 | 0.2824 | 415.7724 | 19.9419 | 527.8922 | 336.3596
3.3739 | -0.5638 | 672.8615 | 0.3342 | 415.768 | 19.9419 | 527.9116 | 336.4308
3.3747 | -0.56418 | 672.8787 | 0.3389 | 415.769 | 19.9377 | 527.9154 | 336.4393
3.3754 | -0.56437 | 672.8221 | 0.3267 | 415.7623 | 19.9318 | 527.8994 | 336.4111
3.3762 | -0.56455 | 673.067 | 0.197 | 415.9737 | 19.9344 | 528.1515 | 336.5335
3.3768 | -0.56474 | 672.634 | 0.201 | 415.8253 | 19.9182 | 527.931 | 336.317
3.3776 | -0.5653 | 672.977 | 0.3356 | 415.8051 | 19.9237 | 527.9679 | 336.4885
3.3783 | -0.56549 | 673.0715 | 0.3163 | 415.8559 | 19.9223 | 528.0344 | 336.5357
3.379 | -0.56568 | 673.0401 | 0.1786 | 415.9831 | 19.9172 | 528.1564 | 336.52
3.3798 | -0.56587 | 673.3856 | 0.143 | 416.1339 | 19.9227 | 528.3648 | 336.6928
3.3805 | -0.56624 | 673.655 | 0.0802 | 416.2865 | 19.9265 | 528.5623 | 336.8275
3.3813 | -0.56662 | 673.7476 | 0.1772 | 416.2203 | 19.9246 | 528.5116 | 336.8738
3.3819 | -0.56699 | 673.0365 | 0.2704 | 415.8901 | 19.9002 | 528.0628 | 336.5182
3.3826 | -0.56737 | 673.2806 | 0.2781 | 415.9638 | 19.9032 | 528.1772 | 336.6403
3.3834 | -0.56756 | 672.4183 | 0.1782 | 415.7762 | 19.8731 | 527.8459 | 336.2091
3.3841 | -0.56774 | 672.6385 | 0.1989 | 415.8289 | 19.8754 | 527.9354 | 336.3193
3.3849 | -0.56793 | 673.1351 | 0.1509 | 416.0425 | 19.8854 | 528.2316 | 336.5675
3.3856 | -0.56812 | 673.1792 | 0.0599 | 416.1482 | 19.8825 | 528.3447 | 336.5896
3.3862 | -0.56849 | 672.7197 | 0.0327 | 416.0222 | 19.8656 | 528.1422 | 336.3599
3.3869 | -0.56906 | 672.9369 | 0.1093 | 416.018 | 19.8674 | 528.1742 | 336.4685
3.3877 | -0.56924 | 673.1068 | 0.1466 | 416.0373 | 19.8682 | 528.2218 | 336.5534
3.3884 | -0.56962 | 673.4259 | 0.1801 | 416.1102 | 19.873 | 528.3479 | 336.713
3.3892 | -0.56999 | 673.192 | 0.2584 | 415.9539 | 19.8619 | 528.1526 | 336.596
3.3899 | -0.57018 | 673.6135 | 0.2097 | 416.1431 | 19.8701 | 528.412 | 336.8067
3.3905 | -0.57037 | 673.1297 | 0.1061 | 416.0855 | 19.8521 | 528.2737 | 336.5648
3.3912 | -0.57056 | 673.1234 | 0.1215 | 416.068 | 19.8477 | 528.2552 | 336.5617
3.392 | -0.57112 | 672.3845 | 0.2567 | 415.6865 | 19.8213 | 527.7505 | 336.1922
3.3927 | -0.57131 | 672.8815 | 0.1105 | 415.9983 | 19.8317 | 528.1452 | 336.4407
3.3935 | -0.57149 | 673.0765 | 0.0708 | 416.103 | 19.8333 | 528.2825 | 336.5383
3.3942 | -0.57187 | 673.3201 | 0.0178 | 416.2372 | 19.8359 | 528.4573 | 336.6601
3.395 | -0.57206 | 672.8107 | -0.0563 | 416.1415 | 19.8167 | 528.2766 | 336.4053
3.3956 | -0.57243 | 672.5269 | 0.0181 | 415.9725 | 19.8046 | 528.0604 | 336.2635
3.3962 | -0.57281 | 672.8475 | 0.0527 | 416.0448 | 19.8107 | 528.186 | 336.4237
3.397 | -0.57318 | 673.0403 | 0.0592 | 416.1026 | 19.8113 | 528.2759 | 336.5201
3.3978 | -0.57337 | 673.2348 | 0.0474 | 416.1792 | 19.8125 | 528.385 | 336.6174
3.3985 | -0.57374 | 673.2022 | 0.1338 | 416.0819 | 19.8073 | 528.2823 | 336.6011
3.3993 | -0.57393 | 673.4722 | -0.0826 | 416.3883 | 19.8107 | 528.6337 | 336.7361
3.3999 | -0.57431 | 673.1386 | 0.0337 | 416.1608 | 19.7975 | 528.3506 | 336.5693
3.4006 | -0.5745 | 672.6543 | -0.0168 | 416.0499 | 19.7791 | 528.159 | 336.3272
3.4014 | -0.57468 | 672.9998 | 0.0015 | 416.1468 | 19.7847 | 528.3134 | 336.4999
3.4021 | -0.57506 | 673.2942 | 0.007 | 416.2394 | 19.7892 | 528.4551 | 336.6471
3.4029 | -0.57525 | 673.1617 | 0.0015 | 416.2007 | 19.7807 | 528.3943 | 336.5808
3.4036 | -0.57562 | 673.4812 | 0.0564 | 416.2523 | 19.7859 | 528.4992 | 336.7406
3.4042 | -0.57581 | 672.998 | 0.0703 | 416.0774 | 19.7684 | 528.2437 | 336.499
3.405 | -0.57618 | 673.4428 | 0.0113 | 416.2846 | 19.7769 | 528.5251 | 336.7214
3.4057 | -0.57656 | 673.7372 | -0.0356 | 416.4297 | 19.7814 | 528.7192 | 336.8686
3.4065 | -0.57693 | 673.6285 | 0.0468 | 416.311 | 19.7736 | 528.5825 | 336.8143
3.4072 | -0.57731 | 673.9732 | 0.0024 | 416.4703 | 19.7796 | 528.7992 | 336.9866
3.408 | -0.57768 | 673.9652 | 0.0053 | 416.4648 | 19.7748 | 528.7923 | 336.9826
3.4085 | -0.57806 | 673.28 | 0.1056 | 416.1361 | 19.7518 | 528.3494 | 336.64
3.4093 | -0.57843 | 673.6493 | 0.115 | 416.2498 | 19.758 | 528.5247 | 336.8247
3.4101 | -0.579 | 672.6339 | 0.1623 | 415.864 | 19.7237 | 527.9696 | 336.3169
3.4108 | -0.57918 | 673.0804 | 0.1202 | 416.0549 | 19.7326 | 528.235 | 336.5402
3.4116 | -0.57956 | 673.0221 | 0.1733 | 415.9824 | 19.7264 | 528.1528 | 336.5111
3.4123 | -0.58012 | 673.0134 | 0.222 | 415.9308 | 19.722 | 528.0997 | 336.5067
3.413 | -0.5805 | 673.3832 | 0.1611 | 416.115 | 19.7287 | 528.3455 | 336.6916
3.4137 | -0.58087 | 672.6719 | 0.2836 | 415.7554 | 19.7041 | 527.8673 | 336.3359
3.4144 | -0.58125 | 672.7901 | 0.1733 | 415.9051 | 19.7034 | 528.0368 | 336.3951
3.4151 | -0.58162 | 673.0342 | 0.228 | 415.9317 | 19.7065 | 528.1041 | 336.5171
3.4159 | -0.58181 | 673.2533 | 0.1928 | 416.04 | 19.7079 | 528.2488 | 336.6266
3.4166 | -0.582 | 673.5745 | 0.1452 | 416.1946 | 19.7136 | 528.4571 | 336.7873
3.4174 | -0.58237 | 673.4156 | 0.1996 | 416.0873 | 19.7044 | 528.3232 | 336.7078
3.4179 | -0.58294 | 672.7288 | 0.3693 | 415.6886 | 19.681 | 527.8101 | 336.3644
3.4187 | -0.58331 | 672.344 | 0.3645 | 415.5652 | 19.6656 | 527.6225 | 336.172
3.4195 | -0.58331 | 672.2379 | 0.2046 | 415.6897 | 19.658 | 527.7293 | 336.1189
3.4202 | -0.5835 | 672.8101 | 0.2066 | 415.8784 | 19.6706 | 528.0135 | 336.4051
3.421 | -0.58369 | 673.0297 | 0.2289 | 415.9293 | 19.6725 | 528.101 | 336.5149
3.4217 | -0.58444 | 672.9694 | 0.3212 | 415.8169 | 19.6666 | 527.9785 | 336.4847
3.4223 | -0.58462 | 672.9637 | 0.3481 | 415.7881 | 19.6627 | 527.9487 | 336.4818
3.423 | -0.58462 | 672.8581 | 0.1594 | 415.9416 | 19.6555 | 528.0846 | 336.429
3.4237 | -0.58481 | 672.8519 | 0.1117 | 415.9873 | 19.6513 | 528.1292 | 336.4259
3.4245 | -0.58519 | 673.2714 | 0.1014 | 416.1374 | 19.659 | 528.3493 | 336.6357
3.4253 | -0.58556 | 673.4399 | 0.1437 | 416.1513 | 19.6598 | 528.3913 | 336.72
3.426 | -0.58594 | 673.8092 | 0.2266 | 416.1915 | 19.6661 | 528.493 | 336.9046
3.4268 | -0.5865 | 672.8951 | 0.2441 | 415.8693 | 19.6353 | 528.0184 | 336.4475
3.4273 | -0.58669 | 672.6635 | 0.3248 | 415.7114 | 19.6252 | 527.8219 | 336.3317
3.4281 | -0.58706 | 672.7812 | 0.2496 | 415.8258 | 19.6241 | 527.956 | 336.3906
3.4288 | -0.58725 | 672.8756 | 0.2605 | 415.8464 | 19.6228 | 527.9923 | 336.4378
3.4296 | -0.58762 | 673.0939 | 0.233 | 415.9466 | 19.6247 | 528.1289 | 336.5469
3.4303 | -0.588 | 673.2373 | 0.2413 | 415.9861 | 19.6247 | 528.1923 | 336.6186
3.431 | -0.58837 | 673.7332 | 0.301 | 416.0917 | 19.6355 | 528.3806 | 336.8666
3.4317 | -0.58875 | 672.8204 | 0.3409 | 415.7476 | 19.6048 | 527.8843 | 336.4102
3.4324 | -0.58894 | 673.1662 | 0.4076 | 415.7961 | 19.6108 | 527.9905 | 336.5831
3.4332 | -0.58931 | 673.3343 | 0.4153 | 415.8445 | 19.6112 | 528.0668 | 336.6671
3.4339 | -0.58969 | 672.6227 | 0.3568 | 415.6658 | 19.5864 | 527.7695 | 336.3113
3.4346 | -0.59006 | 672.6403 | 0.3068 | 415.7216 | 19.5828 | 527.8284 | 336.3202
3.4354 | -0.59044 | 672.9341 | 0.3765 | 415.7499 | 19.5869 | 527.9055 | 336.467
3.436 | -0.59063 | 672.6774 | 0.2548 | 415.786 | 19.5761 | 527.8989 | 336.3387
3.4368 | -0.59081 | 672.6958 | 0.2126 | 415.8343 | 19.5722 | 527.9503 | 336.3479
3.4375 | -0.59119 | 673.0152 | 0.3992 | 415.7542 | 19.5774 | 527.9234 | 336.5076
3.4382 | -0.59156 | 672.9825 | 0.2817 | 415.8608 | 19.5724 | 528.0246 | 336.4913
3.439 | -0.59175 | 673.4535 | 0.2311 | 416.0684 | 19.5816 | 528.3106 | 336.7267
3.4397 | -0.59194 | 673.6484 | 0.1765 | 416.188 | 19.5832 | 528.4627 | 336.8242
3.4405 | -0.59231 | 672.8107 | 0.2834 | 415.8018 | 19.5543 | 527.9369 | 336.4053
3.4411 | -0.5925 | 672.4534 | 0.1615 | 415.8046 | 19.5407 | 527.8802 | 336.2267
3.4418 | -0.5925 | 672.6747 | 0.1257 | 415.9142 | 19.5431 | 528.0267 | 336.3374
3.4426 | -0.59288 | 672.8679 | 0.144 | 415.9603 | 19.5442 | 528.1049 | 336.4339
3.4433 | -0.59325 | 673.1118 | 0.1596 | 416.026 | 19.5472 | 528.2113 | 336.5559
3.4441 | -0.59344 | 673.1805 | 0.221 | 415.9875 | 19.5447 | 528.1842 | 336.5902
3.4447 | -0.59381 | 673.5003 | 0.2267 | 416.0884 | 19.5504 | 528.3385 | 336.7502
3.4454 | -0.594 | 673.0671 | 0.2733 | 415.8974 | 19.5341 | 528.0753 | 336.5336
3.4462 | -0.59438 | 673.2854 | 0.3068 | 415.9367 | 19.536 | 528.1509 | 336.6427
3.4469 | -0.59456 | 673.4552 | 0.2701 | 416.03 | 19.5369 | 528.2725 | 336.7276
3.4477 | -0.59475 | 673.3227 | 0.2451 | 416.0108 | 19.5286 | 528.2313 | 336.6614
3.4483 | -0.59531 | 672.8368 | 0.3337 | 415.7602 | 19.5108 | 527.8997 | 336.4184
3.4491 | -0.59569 | 673.0048 | 0.4512 | 415.6987 | 19.5112 | 527.8662 | 336.5024
3.4497 | -0.59588 | 672.647 | 0.3534 | 415.6773 | 19.4972 | 527.7851 | 336.3235
3.4505 | -0.59606 | 673.0682 | 0.3151 | 415.856 | 19.5054 | 528.034 | 336.5341
3.4512 | -0.59644 | 673.0853 | 0.3759 | 415.8009 | 19.5014 | 527.9818 | 336.5427
3.452 | -0.59663 | 673.4059 | 0.3838 | 415.8998 | 19.5067 | 528.1341 | 336.7029
3.4527 | -0.59681 | 673.4746 | 0.4531 | 415.8534 | 19.5042 | 528.0992 | 336.7373
3.4535 | -0.59719 | 673.7938 | 0.4059 | 416.007 | 19.5094 | 528.306 | 336.8969
3.4542 | -0.59738 | 674.039 | 0.3532 | 416.1415 | 19.5125 | 528.4813 | 337.0195
3.4548 | -0.59775 | 672.5739 | 0.2371 | 415.7692 | 19.4664 | 527.8649 | 336.287
3.4555 | -0.59794 | 672.8694 | 0.2778 | 415.827 | 19.4709 | 527.9719 | 336.4347
3.4563 | -0.59813 | 673.2402 | 0.2328 | 415.9956 | 19.4776 | 528.2023 | 336.6201
3.457 | -0.5985 | 673.0562 | 0.1615 | 416.0056 | 19.4679 | 528.1816 | 336.5281
3.4578 | -0.59869 | 673.427 | 0.1782 | 416.1125 | 19.4745 | 528.3503 | 336.7135
3.4585 | -0.59907 | 673.5447 | 0.1418 | 416.1881 | 19.4735 | 528.4456 | 336.7724
3.4591 | -0.59944 | 673.136 | 0.1016 | 416.0921 | 19.4585 | 528.2814 | 336.568
3.4598 | -0.59982 | 673.3296 | 0.2133 | 416.0449 | 19.46 | 528.2665 | 336.6648
3.4606 | -0.60019 | 673.2713 | 0.2041 | 416.0347 | 19.4539 | 528.2466 | 336.6357
3.4613 | -0.60057 | 673.5655 | 0.3315 | 416.0053 | 19.4584 | 528.2662 | 336.7827
3.4621 | -0.60075 | 673.9106 | 0.3277 | 416.1242 | 19.4639 | 528.4426 | 336.9553
3.4628 | -0.60113 | 673.9534 | 0.4538 | 416.0123 | 19.4612 | 528.3379 | 336.9767
3.4634 | -0.6015 | 673.1677 | 0.3962 | 415.808 | 19.4352 | 528.0026 | 336.5838
3.4642 | -0.60188 | 673.1597 | 0.3541 | 415.8475 | 19.4306 | 528.0407 | 336.5798
3.4649 | -0.60225 | 672.9762 | 0.3151 | 415.8253 | 19.4213 | 527.988 | 336.4881
3.4657 | -0.60244 | 673.3465 | 0.41 | 415.8538 | 19.4276 | 528.0782 | 336.6732
3.4664 | -0.60263 | 673.4659 | 0.293 | 416.0106 | 19.427 | 528.2549 | 336.7329
3.4672 | -0.603 | 673.5082 | 0.2903 | 416.0274 | 19.4238 | 528.2788 | 336.7541
3.4678 | -0.603 | 673.3031 | 0.1329 | 416.1165 | 19.4147 | 528.3336 | 336.6515
3.4685 | -0.60319 | 673.2466 | 0.0301 | 416.2004 | 19.409 | 528.4082 | 336.6233
3.4693 | -0.60357 | 673.7915 | 0.0951 | 416.3171 | 19.4203 | 528.6157 | 336.8958
3.47 | -0.60432 | 673.0275 | 0.2571 | 415.9004 | 19.3943 | 528.0716 | 336.5137
3.4708 | -0.60469 | 673.1954 | 0.2733 | 415.9402 | 19.3947 | 528.1394 | 336.5977
3.4715 | -0.60488 | 673.541 | 0.2413 | 416.0874 | 19.4007 | 528.3442 | 336.7705
3.4722 | -0.60544 | 673.3815 | 0.3151 | 415.9604 | 19.3921 | 528.1906 | 336.6907
3.4729 | -0.60582 | 672.8718 | 0.2805 | 415.8251 | 19.3738 | 527.9704 | 336.4359
3.4736 | -0.60619 | 673.1408 | 0.3081 | 415.8872 | 19.3776 | 528.0773 | 336.5704
3.4744 | -0.60638 | 673.5361 | 0.2533 | 416.0737 | 19.3846 | 528.3298 | 336.7681
3.4751 | -0.60676 | 673.5286 | 0.2848 | 416.0397 | 19.3803 | 528.2945 | 336.7643
3.4758 | -0.60713 | 673.6719 | 0.2769 | 416.0954 | 19.3805 | 528.374 | 336.8359
3.4766 | -0.60732 | 673.7154 | 0.212 | 416.1748 | 19.3773 | 528.4607 | 336.8577
3.4772 | -0.60769 | 673.1309 | 0.1902 | 416.0018 | 19.3573 | 528.1903 | 336.5655
3.478 | -0.60788 | 673.4006 | 0.1786 | 416.1033 | 19.3607 | 528.3367 | 336.7003
3.4787 | -0.60826 | 672.6141 | 0.1668 | 415.8529 | 19.3341 | 527.9552 | 336.307
3.4794 | -0.60863 | 673.0589 | 0.2548 | 415.9132 | 19.3429 | 528.0896 | 336.5294
3.4802 | -0.60901 | 672.875 | 0.2143 | 415.8924 | 19.3332 | 528.0382 | 336.4375
3.4809 | -0.60938 | 673.1439 | 0.2511 | 415.9452 | 19.337 | 528.1358 | 336.5719
3.4815 | -0.60938 | 672.7122 | 0.1632 | 415.8892 | 19.321 | 528.0079 | 336.3561
3.4822 | -0.60976 | 672.9811 | 0.1613 | 415.9807 | 19.3248 | 528.1443 | 336.4906
3.483 | -0.60994 | 673.201 | 0.2349 | 415.9804 | 19.3271 | 528.1806 | 336.6005
3.4838 | -0.61032 | 673.2684 | 0.2402 | 415.9976 | 19.3247 | 528.209 | 336.6342
3.4845 | -0.61032 | 673.6906 | 0.1353 | 416.2432 | 19.3328 | 528.525 | 336.8453
3.4853 | -0.61107 | 673.1775 | 0.2094 | 415.9981 | 19.3137 | 528.1944 | 336.5888
3.486 | -0.61144 | 673.3962 | 0.2588 | 416.0216 | 19.316 | 528.2543 | 336.6981
3.4865 | -0.61182 | 672.9374 | 0.3166 | 415.8109 | 19.2997 | 527.9671 | 336.4687
3.4874 | -0.61219 | 673.0294 | 0.2172 | 415.9409 | 19.2976 | 528.1125 | 336.5147
3.488 | -0.61257 | 673.0726 | 0.3019 | 415.8706 | 19.2952 | 528.0494 | 336.5363
3.4888 | -0.61294 | 673.2908 | 0.3298 | 415.9155 | 19.2971 | 528.1306 | 336.6454
3.4896 | -0.61332 | 673.434 | 0.3799 | 415.9131 | 19.2973 | 528.1521 | 336.717
3.4903 | -0.61332 | 673.5798 | 0.2595 | 416.0821 | 19.2975 | 528.3454 | 336.7899
3.4909 | -0.6137 | 673.1707 | 0.2812 | 415.924 | 19.2822 | 528.1192 | 336.5854
3.4916 | -0.61407 | 673.1884 | 0.2599 | 415.9512 | 19.2788 | 528.1493 | 336.5942
3.4924 | -0.61445 | 672.4769 | 0.1979 | 415.7761 | 19.254 | 527.8555 | 336.2384
3.4931 | -0.61463 | 672.747 | 0.1738 | 415.8902 | 19.2578 | 528.0147 | 336.3735
3.4938 | -0.61482 | 672.7659 | 0.0748 | 415.9955 | 19.2544 | 528.1231 | 336.3829
3.4946 | -0.61501 | 673.136 | 0.0795 | 416.1142 | 19.2607 | 528.3035 | 336.568
3.4952 | -0.61538 | 672.828 | 0.1835 | 415.9075 | 19.2487 | 528.0455 | 336.414
3.4959 | -0.61538 | 673.0747 | 0.0308 | 416.1424 | 19.2522 | 528.3216 | 336.5374
3.4967 | -0.61576 | 672.8653 | 0.0166 | 416.0868 | 19.2415 | 528.231 | 336.4326
3.4974 | -0.61595 | 673.4871 | 0.0544 | 416.2563 | 19.2553 | 528.5041 | 336.7435
3.4982 | -0.61613 | 673.5557 | -0.0662 | 416.3998 | 19.253 | 528.659 | 336.7778
3.4989 | -0.61651 | 673.8748 | 0.1415 | 416.2984 | 19.2581 | 528.6109 | 336.9374
3.4997 | -0.61688 | 674.1682 | 0.1548 | 416.3829 | 19.2622 | 528.7443 | 337.0841
3.5003 | -0.61726 | 673.3327 | 0.1673 | 416.0919 | 19.2352 | 528.314 | 336.6663
3.5011 | -0.61763 | 672.9479 | 0.1387 | 415.9923 | 19.2198 | 528.1502 | 336.4739
3.5018 | -0.61782 | 672.9919 | 0.0773 | 416.0683 | 19.2172 | 528.2336 | 336.4959
3.5025 | -0.6182 | 673.3612 | 0.0265 | 416.2422 | 19.2238 | 528.4691 | 336.6806
3.5033 | -0.61857 | 673.4285 | 0.0973 | 416.1939 | 19.2214 | 528.432 | 336.7143
3.504 | -0.61895 | 673.7978 | 0.233 | 416.1813 | 19.228 | 528.4809 | 336.8989
3.5046 | -0.61932 | 673.2638 | 0.2374 | 415.9989 | 19.2096 | 528.2095 | 336.6319
3.5054 | -0.6197 | 673.1804 | 0.2236 | 415.9849 | 19.2029 | 528.1816 | 336.5902
3.5062 | -0.62007 | 673.4739 | 0.2446 | 416.0617 | 19.207 | 528.3073 | 336.7369
3.5069 | -0.62007 | 673.3181 | 0.1387 | 416.1157 | 19.1986 | 528.3354 | 336.6591
3.5076 | -0.62045 | 673.8632 | 0.1324 | 416.3037 | 19.2102 | 528.6142 | 336.9316
3.5084 | -0.62063 | 674.0072 | 0.1315 | 416.3526 | 19.21 | 528.6871 | 337.0036
3.509 | -0.62082 | 673.5749 | 0.1418 | 416.1982 | 19.1946 | 528.4607 | 336.7875
3.5097 | -0.62139 | 672.9382 | 0.1694 | 415.9583 | 19.1725 | 528.1147 | 336.4691
3.5104 | -0.62176 | 673.0563 | 0.2855 | 415.8816 | 19.1719 | 528.0577 | 336.5282
3.5112 | -0.62195 | 673.1751 | 0.3173 | 415.8894 | 19.171 | 528.0853 | 336.5876
3.512 | -0.62232 | 673.5439 | 0.2693 | 416.0603 | 19.1772 | 528.3176 | 336.7719
3.5127 | -0.6227 | 673.4108 | 0.4198 | 415.8655 | 19.1695 | 528.1006 | 336.7054
3.5133 | -0.62289 | 673.3302 | 0.3303 | 415.9281 | 19.1641 | 528.1498 | 336.6651
3.514 | -0.62307 | 673.3234 | 0.2693 | 415.9868 | 19.1596 | 528.2074 | 336.6617
3.5148 | -0.62345 | 673.6425 | 0.3132 | 416.0493 | 19.1648 | 528.323 | 336.8212
3.5155 | -0.62364 | 673.7362 | 0.3156 | 416.0781 | 19.1632 | 528.3675 | 336.8681
3.5163 | -0.62382 | 673.8806 | 0.2137 | 416.2282 | 19.1634 | 528.5416 | 336.9403
3.517 | -0.6242 | 673.2703 | 0.2516 | 415.9868 | 19.1421 | 528.1986 | 336.6352
3.5178 | -0.62457 | 673.5135 | 0.3106 | 416.0089 | 19.1447 | 528.2611 | 336.7567
3.5183 | -0.62457 | 673.183 | 0.1893 | 416.02 | 19.1322 | 528.2172 | 336.5915
3.5191 | -0.62495 | 673.5266 | 0.2552 | 416.0687 | 19.1377 | 528.3231 | 336.7633
3.5198 | -0.62514 | 673.7715 | 0.1584 | 416.2471 | 19.1408 | 528.5423 | 336.8857
3.5206 | -0.62551 | 673.7639 | 0.2607 | 416.1423 | 19.1367 | 528.4363 | 336.882
3.5213 | -0.62589 | 674.1326 | 0.288 | 416.2379 | 19.1429 | 528.5933 | 337.0663
3.5221 | -0.62626 | 674.2507 | 0.241 | 416.3242 | 19.1423 | 528.6993 | 337.1253
3.5227 | -0.62664 | 673.0885 | 0.3772 | 415.8006 | 19.1058 | 527.982 | 336.5442
3.5234 | -0.62701 | 673.2065 | 0.325 | 415.8922 | 19.1053 | 528.0933 | 336.6033
3.5241 | -0.6272 | 673.3761 | 0.3703 | 415.9034 | 19.1062 | 528.1327 | 336.688
3.5249 | -0.62739 | 673.3442 | 0.2843 | 415.9788 | 19.101 | 528.2028 | 336.6721
3.5256 | -0.62776 | 673.4622 | 0.2482 | 416.0542 | 19.1005 | 528.2979 | 336.7311
3.5264 | -0.62795 | 673.6564 | 0.15 | 416.2171 | 19.1018 | 528.4932 | 336.8282
3.527 | -0.62814 | 673.4754 | 0.2704 | 416.0364 | 19.0935 | 528.2823 | 336.7377
3.5277 | -0.62851 | 673.2921 | 0.325 | 415.9207 | 19.0844 | 528.136 | 336.646
3.5285 | -0.6287 | 673.7122 | 0.2651 | 416.1206 | 19.0921 | 528.406 | 336.8561
3.5292 | -0.62908 | 673.9809 | 0.3221 | 416.1532 | 19.0958 | 528.4834 | 336.9905
3.53 | -0.62926 | 673.9742 | 0.1832 | 416.2899 | 19.0914 | 528.6189 | 336.9871
3.5307 | -0.62964 | 674.5191 | 0.2526 | 416.4021 | 19.1029 | 528.8219 | 337.2595
3.5314 | -0.63001 | 674.3609 | 0.3613 | 416.2407 | 19.0946 | 528.6341 | 337.1804
3.5321 | -0.6302 | 673.0745 | 0.3002 | 415.873 | 19.0547 | 528.0521 | 336.5373
3.5328 | -0.63039 | 673.4951 | 0.3254 | 415.988 | 19.0627 | 528.2372 | 336.7476
3.5336 | -0.63058 | 673.3628 | 0.2325 | 416.0368 | 19.0547 | 528.2639 | 336.6814
3.5342 | -0.63095 | 673.7325 | 0.2657 | 416.1268 | 19.0617 | 528.4155 | 336.8662
3.535 | -0.63114 | 674.3283 | 0.1974 | 416.3937 | 19.0743 | 528.7818 | 337.1642
3.5358 | -0.63151 | 674.3705 | 0.1989 | 416.4063 | 19.0713 | 528.8014 | 337.1853
3.5364 | -0.63189 | 674.1882 | 0.2875 | 416.2569 | 19.063 | 528.6216 | 337.0941
3.5372 | -0.63226 | 674.1802 | 0.2696 | 416.2721 | 19.0585 | 528.6355 | 337.0901
3.5379 | -0.63283 | 673.6191 | 0.2733 | 416.0814 | 19.0388 | 528.3512 | 336.8095
3.5386 | -0.63301 | 673.4873 | 0.2518 | 416.059 | 19.0312 | 528.3068 | 336.7436
3.5394 | -0.6332 | 673.8822 | 0.2402 | 416.2022 | 19.0382 | 528.5159 | 336.9411
3.5401 | -0.63339 | 674.0768 | 0.2787 | 416.2286 | 19.0398 | 528.5747 | 337.0384
3.5406 | -0.63376 | 673.4432 | 0.2959 | 416.0002 | 19.0192 | 528.2407 | 336.7216
3.5415 | -0.63376 | 673.8138 | 0.2454 | 416.1742 | 19.0251 | 528.4765 | 336.9069
3.5422 | -0.63414 | 673.982 | 0.2294 | 416.2463 | 19.026 | 528.5766 | 336.991
3.543 | -0.63451 | 674.1497 | 0.2374 | 416.2942 | 19.0265 | 528.6525 | 337.0749
3.5437 | -0.63489 | 674.4686 | 0.2258 | 416.4121 | 19.0316 | 528.8235 | 337.2343
3.5445 | -0.63526 | 674.4354 | 0.163 | 416.4638 | 19.0265 | 528.8697 | 337.2177
3.5452 | -0.63564 | 674.679 | 0.3077 | 416.4003 | 19.0295 | 528.8468 | 337.3395
3.5458 | -0.6362 | 673.3406 | 0.3053 | 415.9566 | 18.9887 | 528.18 | 336.6703
3.5466 | -0.63658 | 673.4833 | 0.2335 | 416.0759 | 18.9885 | 528.3231 | 336.7416
3.5473 | -0.63695 | 673.6766 | 0.2925 | 416.0814 | 18.9901 | 528.3608 | 336.8383
3.5481 | -0.63733 | 673.8694 | 0.3365 | 416.1016 | 18.9913 | 528.4132 | 336.9347
3.5488 | -0.63752 | 673.838 | 0.1972 | 416.2305 | 18.9866 | 528.5368 | 336.919
3.5496 | -0.6377 | 673.8564 | 0.083 | 416.3508 | 18.9829 | 528.6602 | 336.9282
3.5501 | -0.63808 | 673.6239 | 0.1529 | 416.2034 | 18.9733 | 528.4741 | 336.812
3.5508 | -0.63864 | 673.8913 | 0.1882 | 416.2572 | 18.977 | 528.5725 | 336.9457
3.5516 | -0.63902 | 673.8582 | 0.2041 | 416.2303 | 18.9718 | 528.54 | 336.9291
3.5524 | -0.63939 | 674.1519 | 0.2908 | 416.2415 | 18.9763 | 528.6001 | 337.0759
3.5531 | -0.63958 | 673.4674 | 0.1895 | 416.1146 | 18.9528 | 528.3592 | 336.7337
3.5539 | -0.63995 | 673.3595 | 0.1873 | 416.0809 | 18.946 | 528.3074 | 336.6797
3.5544 | -0.64014 | 673.2287 | 0.2343 | 415.9903 | 18.9392 | 528.195 | 336.6143
3.5552 | -0.64052 | 673.2709 | 0.1772 | 416.0614 | 18.9362 | 528.2732 | 336.6354
3.5559 | -0.6407 | 673.3655 | 0.1257 | 416.1445 | 18.9354 | 528.3721 | 336.6828
3.5567 | -0.64108 | 673.5327 | 0.2413 | 416.0846 | 18.9356 | 528.3401 | 336.7664
3.5574 | -0.64145 | 673.8264 | 0.254 | 416.1698 | 18.94 | 528.4742 | 336.9132
3.5582 | -0.64145 | 674.1226 | 0.1671 | 416.3554 | 18.9445 | 528.7092 | 337.0613
3.5588 | -0.64183 | 673.5132 | 0.1678 | 416.1516 | 18.924 | 528.4038 | 336.7566
3.5595 | -0.64239 | 673.8307 | 0.3315 | 416.0937 | 18.9291 | 528.3989 | 336.9154
3.5603 | -0.64295 | 673.7211 | 0.3597 | 416.029 | 18.9218 | 528.3158 | 336.8605
3.561 | -0.64314 | 673.0622 | 0.2454 | 415.9237 | 18.8995 | 528.1007 | 336.5311
3.5617 | -0.64352 | 673.2806 | 0.3414 | 415.9005 | 18.9018 | 528.1139 | 336.6403
3.5625 | -0.6437 | 673.2488 | 0.2448 | 415.9865 | 18.8968 | 528.1946 | 336.6244
3.5632 | -0.64408 | 673.4421 | 0.2441 | 416.0516 | 18.8984 | 528.2919 | 336.721
3.5639 | -0.64464 | 673.1828 | 0.3674 | 415.8419 | 18.8877 | 528.039 | 336.5914
3.5646 | -0.64483 | 673.3522 | 0.2997 | 415.966 | 18.8887 | 528.1914 | 336.6761
3.5653 | -0.64521 | 673.0185 | 0.3354 | 415.8191 | 18.8755 | 527.9888 | 336.5092
3.5662 | -0.64539 | 673.6637 | 0.2607 | 416.1089 | 18.889 | 528.3862 | 336.8319
3.5668 | -0.64558 | 673.6831 | 0.2131 | 416.1629 | 18.8862 | 528.4434 | 336.8415
3.5676 | -0.64577 | 673.8018 | 0.2646 | 416.151 | 18.8853 | 528.4513 | 336.9009
3.5682 | -0.64596 | 673.3197 | 0.1902 | 416.0647 | 18.8688 | 528.2847 | 336.6599
3.5689 | -0.64633 | 672.7852 | 0.1362 | 415.9405 | 18.85 | 528.0714 | 336.3926
3.5697 | -0.64652 | 673.1549 | 0.047 | 416.153 | 18.8562 | 528.3454 | 336.5774
3.5704 | -0.64671 | 673.1988 | 0.0564 | 416.1582 | 18.8537 | 528.358 | 336.5994
3.5712 | -0.64708 | 673.4167 | 0.1459 | 416.1413 | 18.8556 | 528.3774 | 336.7083
3.5719 | -0.64746 | 673.886 | 0.221 | 416.2227 | 18.865 | 528.537 | 336.943
3.5724 | -0.64783 | 673.3529 | 0.2388 | 416.0272 | 18.8474 | 528.2527 | 336.6765
3.5733 | -0.64802 | 673.6468 | 0.195 | 416.1689 | 18.8511 | 528.4434 | 336.8234
3.574 | -0.64839 | 673.8401 | 0.2419 | 416.1865 | 18.8527 | 528.4931 | 336.92
3.5748 | -0.64877 | 673.7066 | 0.2693 | 416.1146 | 18.8448 | 528.399 | 336.8533
3.5755 | -0.64914 | 673.2725 | 0.285 | 415.9542 | 18.8289 | 528.1662 | 336.6362
3.5763 | -0.64933 | 673.5668 | 0.1967 | 416.1406 | 18.833 | 528.4017 | 336.7834
3.577 | -0.64971 | 673.6346 | 0.1649 | 416.195 | 18.8311 | 528.4674 | 336.8173
3.5776 | -0.64971 | 673.2291 | 0.1174 | 416.1073 | 18.8168 | 528.3122 | 336.6146
3.5783 | -0.65008 | 673.3466 | 0.1642 | 416.0997 | 18.8159 | 528.3241 | 336.6733
3.5791 | -0.65046 | 673.7155 | 0.1523 | 416.2345 | 18.8225 | 528.5204 | 336.8577
3.5798 | -0.65083 | 673.6829 | 0.2386 | 416.1374 | 18.8178 | 528.4178 | 336.8414
3.5806 | -0.65102 | 673.8517 | 0.1934 | 416.2388 | 18.8184 | 528.5475 | 336.9259
3.5813 | -0.65139 | 674.3712 | 0.2188 | 416.3866 | 18.8291 | 528.7818 | 337.1856
3.5819 | -0.65177 | 673.5863 | 0.2875 | 416.0563 | 18.8038 | 528.3206 | 336.7931
3.5826 | -0.65196 | 673.7808 | 0.2451 | 416.1635 | 18.8055 | 528.4603 | 336.8904
3.5834 | -0.65233 | 674.2751 | 0.2571 | 416.3163 | 18.8155 | 528.6954 | 337.1375
3.5841 | -0.65233 | 674.119 | 0.2624 | 416.2589 | 18.807 | 528.6121 | 337.0595
3.5849 | -0.6529 | 674.4615 | 0.4035 | 416.232 | 18.8128 | 528.6423 | 337.2308
3.5856 | -0.65327 | 673.5251 | 0.3575 | 415.9659 | 18.7826 | 528.2201 | 336.7626
3.5862 | -0.65346 | 673.269 | 0.2162 | 416.0218 | 18.7724 | 528.2333 | 336.6345
3.5869 | -0.65365 | 673.4885 | 0.1394 | 416.1718 | 18.7748 | 528.4199 | 336.7443
3.5877 | -0.65383 | 673.4316 | 0.1642 | 416.128 | 18.7691 | 528.3666 | 336.7158
3.5884 | -0.6544 | 673.9246 | 0.2475 | 416.209 | 18.7791 | 528.5298 | 336.9623
3.5892 | -0.65458 | 673.8175 | 0.268 | 416.1528 | 18.772 | 528.4558 | 336.9088
3.5899 | -0.65477 | 673.6105 | 0.1849 | 416.1669 | 18.7625 | 528.4354 | 336.8053
3.5907 | -0.65496 | 674.1557 | 0.1709 | 416.3627 | 18.7735 | 528.722 | 337.0779
3.5913 | -0.65552 | 673.5207 | 0.2549 | 416.067 | 18.7528 | 528.3205 | 336.7604
3.592 | -0.6559 | 673.8896 | 0.2056 | 416.2393 | 18.7594 | 528.5542 | 336.9448
3.5928 | -0.65608 | 673.933 | 0.1584 | 416.3009 | 18.7565 | 528.6231 | 336.9665
3.5935 | -0.65627 | 674.1776 | 0.1285 | 416.4124 | 18.7595 | 528.7753 | 337.0888
3.5943 | -0.65665 | 674.5459 | 0.1791 | 416.4845 | 18.7657 | 528.9088 | 337.2729
3.595 | -0.65721 | 674.3866 | 0.2386 | 416.3719 | 18.7575 | 528.7697 | 337.1933
3.5956 | -0.6574 | 674.0803 | 0.2355 | 416.2729 | 18.746 | 528.6196 | 337.0401
3.5964 | -0.65796 | 673.4187 | 0.286 | 416.0019 | 18.7235 | 528.2384 | 336.7094
3.5971 | -0.65815 | 673.6633 | 0.2737 | 416.0957 | 18.7266 | 528.373 | 336.8317
3.5979 | -0.65852 | 673.6804 | 0.2109 | 416.1642 | 18.7229 | 528.4443 | 336.8402
3.5986 | -0.6589 | 674.0994 | 0.2848 | 416.23 | 18.7309 | 528.5799 | 337.0497
3.5993 | -0.65927 | 673.8159 | 0.2239 | 416.1964 | 18.7193 | 528.4991 | 336.908
3.6 | -0.65965 | 673.7587 | 0.3212 | 416.08 | 18.7143 | 528.3732 | 336.8794
3.6007 | -0.65983 | 673.7274 | 0.3185 | 416.0723 | 18.7097 | 528.3602 | 336.8637
3.6015 | -0.66021 | 673.7946 | 0.4158 | 415.9974 | 18.7075 | 528.2965 | 336.8973
3.6022 | -0.66059 | 674.063 | 0.3344 | 416.1683 | 18.7112 | 528.5121 | 337.0315
3.6029 | -0.66077 | 673.1286 | 0.2607 | 415.9305 | 18.6816 | 528.1186 | 336.5643
3.6037 | -0.66096 | 673.448 | 0.285 | 416.0127 | 18.6863 | 528.254 | 336.724
3.6043 | -0.66134 | 673.3411 | 0.3062 | 415.9558 | 18.6804 | 528.1794 | 336.6706
3.6051 | -0.66152 | 672.933 | 0.2737 | 415.8523 | 18.665 | 528.0078 | 336.4665
3.6058 | -0.66171 | 673.4034 | 0.3012 | 415.9816 | 18.6743 | 528.2155 | 336.7017
3.6064 | -0.6619 | 673.5983 | 0.2927 | 416.0551 | 18.6764 | 528.3214 | 336.7991
3.6073 | -0.66227 | 673.5396 | 0.1752 | 416.153 | 18.6703 | 528.4096 | 336.7698
3.608 | -0.66246 | 673.9597 | 0.1664 | 416.3018 | 18.6783 | 528.6285 | 336.9799
3.6088 | -0.66284 | 674.4283 | 0.2402 | 416.3842 | 18.6872 | 528.7889 | 337.2141
3.6093 | -0.66321 | 673.895 | 0.2316 | 417.2151 | 18.6694 | 529.5309 | 336.9475
3.6101 | -0.66377 | 673.2091 | 0.2017 | 416.0163 | 18.6467 | 528.2178 | 336.6045
3.6109 | -0.66396 | 673.5535 | 0.2665 | 416.0663 | 18.6522 | 528.3252 | 336.7767
3.6116 | -0.66415 | 673.7478 | 0.1254 | 416.2722 | 18.6539 | 528.5635 | 336.8739
3.6124 | -0.66471 | 673.5379 | 0.1678 | 416.1598 | 18.644 | 528.4162 | 336.769
3.6131 | -0.66509 | 674.0571 | 0.2588 | 416.2419 | 18.6547 | 528.5847 | 337.0285
3.6136 | -0.66527 | 673.6004 | 0.2672 | 416.0813 | 18.6391 | 528.348 | 336.8002
3.6144 | -0.66546 | 673.4682 | 0.2455 | 416.0589 | 18.6314 | 528.3036 | 336.7341
3.6151 | -0.66565 | 673.9636 | 0.1606 | 416.3089 | 18.6414 | 528.6362 | 336.9818
3.6159 | -0.66602 | 673.9054 | 0.2005 | 416.2496 | 18.6357 | 528.5672 | 336.9527
3.6167 | -0.6664 | 674.0483 | 0.2272 | 416.2706 | 18.636 | 528.612 | 337.0242
3.6174 | -0.66677 | 673.464 | 0.1762 | 416.1268 | 18.6161 | 528.3708 | 336.732
3.618 | -0.66696 | 673.2075 | 0.182 | 416.0355 | 18.6057 | 528.2367 | 336.6037
3.6187 | -0.66715 | 673.5523 | 0.1512 | 416.1812 | 18.6116 | 528.44 | 336.7762
3.6195 | -0.66752 | 673.5945 | 0.1202 | 416.2263 | 18.6087 | 528.492 | 336.7972
3.6202 | -0.6679 | 673.7876 | 0.1658 | 416.2451 | 18.6103 | 528.543 | 336.8938
3.621 | -0.66809 | 674.2322 | 0.1553 | 416.4038 | 18.6186 | 528.7758 | 337.1161
3.6218 | -0.66846 | 674.3496 | 0.1271 | 416.4711 | 18.6178 | 528.8627 | 337.1748
3.6225 | -0.66865 | 674.6447 | 0.0958 | 416.6008 | 18.6226 | 529.0416 | 337.3224
3.6231 | -0.66903 | 673.76 | 0.1155 | 416.2862 | 18.5949 | 528.5795 | 336.88
3.6238 | -0.66959 | 673.0742 | 0.1296 | 416.0435 | 18.5723 | 528.2225 | 336.5371
3.6245 | -0.66996 | 673.2923 | 0.0872 | 416.1586 | 18.5746 | 528.374 | 336.6462
3.6253 | -0.67015 | 673.737 | 0.0629 | 416.3311 | 18.5828 | 528.6206 | 336.8685
3.626 | -0.67053 | 673.7796 | 0.1876 | 416.2206 | 18.5803 | 528.5172 | 336.8898
3.6268 | -0.67071 | 673.8481 | 0.0635 | 416.3675 | 18.5782 | 528.6755 | 336.924
3.6273 | -0.6709 | 673.417 | 0.1432 | 416.1441 | 18.5637 | 528.3803 | 336.7085
3.628 | -0.67128 | 673.7606 | 0.0583 | 416.3436 | 18.5695 | 528.637 | 336.8803
3.6289 | -0.67146 | 674.0291 | -0.0371 | 416.5285 | 18.5725 | 528.8667 | 337.0146
3.6296 | -0.67165 | 674.1482 | -0.0322 | 416.5633 | 18.5722 | 528.9213 | 337.0741
3.6304 | -0.67221 | 673.6625 | 0.1411 | 416.2281 | 18.5548 | 528.5052 | 336.8313
3.6311 | -0.67259 | 673.8556 | 0.0734 | 416.3601 | 18.5564 | 528.6694 | 336.9278
3.6317 | -0.67278 | 673.4241 | -0.0801 | 416.3698 | 18.5416 | 528.6071 | 336.712
3.6325 | -0.67334 | 673.5397 | 0.063 | 416.2652 | 18.5404 | 528.5218 | 336.7698
3.6332 | -0.67353 | 673.7596 | -0.0043 | 416.4058 | 18.5432 | 528.6991 | 336.8798
3.634 | -0.6739 | 674.1026 | -0.1168 | 416.6327 | 18.5486 | 528.9831 | 337.0513
3.6347 | -0.67428 | 674.2706 | 0.0204 | 416.5515 | 18.5496 | 528.9299 | 337.1353
3.6355 | -0.67446 | 674.2137 | -0.012 | 416.5649 | 18.544 | 528.9338 | 337.1068
3.6362 | -0.67503 | 674.23 | 0.118 | 416.4403 | 18.5408 | 528.812 | 337.115
3.6368 | -0.6754 | 673.3961 | 0.0217 | 416.2587 | 18.5149 | 528.4913 | 336.698
3.6376 | -0.67559 | 673.7403 | 0.059 | 416.3361 | 18.5204 | 528.6262 | 336.8702
3.6383 | -0.67596 | 673.9334 | 0.063 | 416.3965 | 18.522 | 528.7187 | 336.9667
3.6391 | -0.67634 | 674.0507 | 0.1228 | 416.3758 | 18.5212 | 528.7176 | 337.0254
3.6398 | -0.67672 | 674.2939 | 0.1979 | 416.3817 | 18.5243 | 528.764 | 337.1469
3.6405 | -0.67728 | 674.3603 | 0.2039 | 416.3979 | 18.5225 | 528.7913 | 337.1802
3.6411 | -0.67765 | 672.8992 | 0.3327 | 415.782 | 18.479 | 527.9319 | 336.4496
3.6419 | -0.67784 | 672.893 | 0.2545 | 415.8582 | 18.4752 | 528.007 | 336.4465
3.6426 | -0.67822 | 673.2365 | 0.2831 | 415.9441 | 18.481 | 528.1501 | 336.6182
3.6434 | -0.67859 | 673.2786 | 0.2287 | 416.0125 | 18.4782 | 528.2256 | 336.6393
3.6441 | -0.67859 | 673.3989 | 0.1055 | 416.1758 | 18.4779 | 528.409 | 336.6995
3.6449 | -0.67897 | 673.6416 | 0.0958 | 416.2664 | 18.4805 | 528.54 | 336.8208
3.6455 | -0.67915 | 673.4854 | 0.1603 | 416.1498 | 18.473 | 528.3974 | 336.7427
3.6462 | -0.67934 | 673.6546 | 0.1033 | 416.2632 | 18.474 | 528.539 | 336.8273
3.6469 | -0.67953 | 673.6233 | 0.0477 | 416.3084 | 18.4695 | 528.579 | 336.8117
3.6477 | -0.6799 | 673.6409 | 0.0378 | 416.3242 | 18.4664 | 528.5976 | 336.8204
3.6484 | -0.68028 | 673.3571 | 0.0325 | 416.2349 | 18.4546 | 528.4611 | 336.6786
3.6492 | -0.68065 | 673.7757 | 0.093 | 416.3139 | 18.4624 | 528.6099 | 336.8879
3.6498 | -0.68103 | 672.9415 | 0.2114 | 415.9174 | 18.4363 | 528.0744 | 336.4708
3.6505 | -0.68159 | 673.1333 | 0.2896 | 415.9032 | 18.438 | 528.092 | 336.5666
3.6512 | -0.68197 | 673.4266 | 0.2723 | 416.0182 | 18.4424 | 528.256 | 336.7133
3.652 | -0.68234 | 673.4185 | 0.2787 | 416.0091 | 18.4382 | 528.2456 | 336.7093
3.6527 | -0.68253 | 673.6379 | 0.2225 | 416.1385 | 18.4406 | 528.4114 | 336.8189
3.6535 | -0.6829 | 673.8555 | 0.2663 | 416.1672 | 18.4426 | 528.4764 | 336.9277
3.6542 | -0.68309 | 674.0998 | 0.1935 | 416.3214 | 18.4456 | 528.6714 | 337.0499
3.6548 | -0.68347 | 673.3664 | 0.1887 | 416.0818 | 18.4227 | 528.3095 | 336.6832
3.6556 | -0.68365 | 673.7858 | 0.1161 | 416.2942 | 18.4302 | 528.5918 | 336.8929
3.6563 | -0.68403 | 672.9511 | 0.0303 | 416.1017 | 18.4037 | 528.2603 | 336.4756
3.6571 | -0.68422 | 672.7439 | 0.0477 | 416.0153 | 18.3941 | 528.1392 | 336.3719
3.6578 | -0.68459 | 673.363 | 0.1887 | 416.0806 | 18.4074 | 528.3078 | 336.6815
3.6585 | -0.68478 | 672.9807 | 0.1746 | 415.9673 | 18.3934 | 528.1308 | 336.4904
3.6592 | -0.68497 | 672.7494 | 0.1331 | 415.9317 | 18.3838 | 528.0566 | 336.3747
3.6599 | -0.68534 | 673.5439 | 0.2465 | 416.0831 | 18.4019 | 528.3405 | 336.772
3.6607 | -0.68553 | 673.2615 | 0.1664 | 416.0691 | 18.3902 | 528.2793 | 336.6307
3.6614 | -0.68609 | 673.7038 | 0.298 | 416.0849 | 18.3987 | 528.3689 | 336.8519
3.6621 | -0.68628 | 673.9983 | 0.1849 | 416.2962 | 18.4032 | 528.6293 | 336.9992
3.6629 | -0.68647 | 674.1419 | 0.0872 | 416.4418 | 18.4031 | 528.7988 | 337.071
3.6635 | -0.68666 | 673.7357 | 0.0178 | 416.3758 | 18.3892 | 528.665 | 336.8678
3.6643 | -0.68722 | 673.6763 | 0.194 | 416.1798 | 18.3836 | 528.4591 | 336.8381
3.665 | -0.68741 | 674.071 | 0.1401 | 416.3652 | 18.3908 | 528.7104 | 337.0355
3.6657 | -0.68778 | 673.0861 | 0.0406 | 416.1364 | 18.3603 | 528.3174 | 336.543
3.6665 | -0.68797 | 673.3049 | 0.0496 | 416.2004 | 18.3623 | 528.4178 | 336.6524
3.6672 | -0.68834 | 673.5229 | 0.0277 | 416.2949 | 18.3647 | 528.5488 | 336.7615
3.668 | -0.68872 | 673.6151 | -0.0301 | 416.3835 | 18.3633 | 528.6527 | 336.8076
3.6686 | -0.68909 | 673.358 | -0.1269 | 416.3946 | 18.3534 | 528.6209 | 336.679
3.6693 | -0.68947 | 673.3505 | -0.0197 | 416.2849 | 18.3496 | 528.51 | 336.6753
3.6701 | -0.69003 | 673.241 | 0.1329 | 416.0958 | 18.3427 | 528.3026 | 336.6205
3.6708 | -0.69041 | 673.6094 | 0.0588 | 416.2927 | 18.3491 | 528.5609 | 336.8047
3.6716 | -0.69078 | 673.4009 | 0.0977 | 416.1843 | 18.3395 | 528.4177 | 336.7004
3.6723 | -0.69116 | 673.4686 | 0.1411 | 416.1634 | 18.3378 | 528.4082 | 336.7343
3.6729 | -0.69134 | 672.912 | 0.1367 | 415.9823 | 18.3198 | 528.1343 | 336.456
3.6737 | -0.69172 | 673.1796 | 0.1418 | 416.0664 | 18.3231 | 528.263 | 336.5898
3.6744 | -0.6921 | 673.3726 | 0.2126 | 416.0599 | 18.3248 | 528.2887 | 336.6863
3.6752 | -0.69228 | 673.2656 | 0.2188 | 416.0181 | 18.318 | 528.229 | 336.6328
3.6759 | -0.69247 | 673.3596 | 0.117 | 416.1512 | 18.317 | 528.3778 | 336.6798
3.6767 | -0.69266 | 673.7036 | 0.1786 | 416.2043 | 18.3224 | 528.4882 | 336.8518
3.6772 | -0.69285 | 673.122 | 0.2173 | 415.9717 | 18.3037 | 528.1587 | 336.561
3.6779 | -0.69322 | 673.1646 | 0.2039 | 415.9993 | 18.3013 | 528.1934 | 336.5823
3.6787 | -0.6936 | 672.5052 | 0.2588 | 415.7246 | 18.2795 | 527.8088 | 336.2526
3.6795 | -0.69378 | 672.8748 | 0.1461 | 415.9605 | 18.2859 | 528.1063 | 336.4374
3.6802 | -0.69416 | 673.0421 | 0.1943 | 415.9681 | 18.2866 | 528.1418 | 336.5211
3.681 | -0.69416 | 673.3127 | 0.007 | 416.2456 | 18.2904 | 528.4644 | 336.6564
3.6817 | -0.69435 | 673.7575 | 0.0982 | 416.3026 | 18.2989 | 528.5955 | 336.8787
3.6823 | -0.69491 | 673.1729 | 0.2595 | 415.9465 | 18.2798 | 528.142 | 336.5865
3.683 | -0.6951 | 673.3922 | 0.1579 | 416.1212 | 18.2822 | 528.3532 | 336.6961
3.6838 | -0.69528 | 673.4105 | 0.1252 | 416.16 | 18.2788 | 528.395 | 336.7052
3.6845 | -0.69566 | 673.7041 | 0.1589 | 416.2241 | 18.2836 | 528.5082 | 336.8521
3.6853 | -0.69603 | 673.7963 | 0.1213 | 416.2925 | 18.2822 | 528.5918 | 336.8981
3.686 | -0.69622 | 674.1403 | 0.0395 | 416.4889 | 18.2876 | 528.8456 | 337.0701
3.6866 | -0.69678 | 672.8548 | 0.091 | 416.0089 | 18.2499 | 528.1514 | 336.4274
3.6874 | -0.69697 | 672.9984 | 0.0457 | 416.1021 | 18.2499 | 528.2685 | 336.4992
3.688 | -0.69735 | 673.2173 | 0.0109 | 416.2099 | 18.253 | 528.4128 | 336.6087
3.6888 | -0.69772 | 673.1837 | 0.0833 | 416.1263 | 18.2478 | 528.3236 | 336.5919
3.6896 | -0.69791 | 673.3023 | 0.0872 | 416.1619 | 18.2471 | 528.3789 | 336.6511
3.6903 | -0.69828 | 673.9461 | 0.028 | 416.4357 | 18.261 | 528.76 | 336.973
3.691 | -0.69847 | 673.4393 | 0.0809 | 416.2139 | 18.2441 | 528.4537 | 336.7196
3.6917 | -0.69903 | 672.7792 | 0.0571 | 416.0176 | 18.2227 | 528.1475 | 336.3896
3.6924 | -0.69941 | 672.7717 | 0.1373 | 415.9349 | 18.219 | 528.0635 | 336.3858
3.6931 | -0.69979 | 673.0648 | 0.1093 | 416.0606 | 18.2234 | 528.2381 | 336.5324
3.6939 | -0.69997 | 673.3336 | -0.0048 | 416.2643 | 18.2268 | 528.4866 | 336.6668
3.6947 | -0.70035 | 673.4258 | 0.0765 | 416.2138 | 18.2254 | 528.4514 | 336.7129
3.6953 | -0.70054 | 672.8944 | 0.078 | 416.0351 | 18.2082 | 528.1842 | 336.4472
3.696 | -0.70091 | 672.8118 | 0.0953 | 415.9903 | 18.2024 | 528.1256 | 336.4059
3.6968 | -0.70129 | 673.3799 | 0.1454 | 416.1296 | 18.2139 | 528.3596 | 336.69
3.6975 | -0.70166 | 672.7462 | 0.1093 | 415.9544 | 18.1932 | 528.0788 | 336.3731
3.6983 | -0.70222 | 672.9123 | 0.2003 | 415.9188 | 18.1938 | 528.0708 | 336.4561
3.699 | -0.70241 | 673.0813 | 0.1338 | 416.0416 | 18.1949 | 528.2219 | 336.5407
3.6997 | -0.7026 | 673.1502 | 0.1213 | 416.0771 | 18.1932 | 528.2688 | 336.5751
3.7004 | -0.70279 | 672.6185 | 0.0233 | 415.9979 | 18.1757 | 528.1009 | 336.3092
3.7011 | -0.70297 | 672.5872 | -0.0106 | 416.0213 | 18.1713 | 528.1192 | 336.2936
3.7019 | -0.70335 | 673.005 | -0.0238 | 416.1738 | 18.1787 | 528.3413 | 336.5025
3.7025 | -0.70354 | 673.1244 | -0.1151 | 416.3049 | 18.1788 | 528.4923 | 336.5622
3.7033 | -0.70372 | 673.268 | -0.1379 | 416.3756 | 18.1788 | 528.5869 | 336.634
3.7041 | -0.7041 | 673.4854 | -0.0652 | 416.3753 | 18.1808 | 528.6229 | 336.7427
3.7047 | -0.70429 | 673.0794 | -0.1151 | 416.2899 | 18.167 | 528.4698 | 336.5397
3.7054 | -0.70485 | 673.3456 | 0.0527 | 416.2108 | 18.1704 | 528.4351 | 336.6728
3.7062 | -0.70504 | 673.4145 | -0.0178 | 416.3043 | 18.1687 | 528.54 | 336.7072
3.7069 | -0.70522 | 673.4834 | -0.0505 | 416.36 | 18.1671 | 528.6072 | 336.7417
3.7077 | -0.7056 | 673.7759 | -0.0178 | 416.4248 | 18.1711 | 528.7207 | 336.8879
3.7084 | -0.70597 | 673.7934 | -0.0746 | 416.4874 | 18.168 | 528.7863 | 336.8967
3.709 | -0.70635 | 672.7595 | -0.0388 | 416.107 | 18.137 | 528.2336 | 336.3798
3.7097 | -0.70672 | 672.8272 | -0.0038 | 416.0945 | 18.1353 | 528.2324 | 336.4136
3.7105 | -0.7071 | 673.02 | 0.0378 | 416.1172 | 18.137 | 528.2872 | 336.51
3.7112 | -0.70729 | 673.0383 | -0.0378 | 416.1989 | 18.1337 | 528.3719 | 336.5191
3.712 | -0.70766 | 673.3564 | 0.0168 | 416.2503 | 18.1387 | 528.4764 | 336.6782
3.7127 | -0.70804 | 673.4986 | -0.0693 | 416.3838 | 18.1387 | 528.6336 | 336.7493
3.7135 | -0.70804 | 673.2932 | -0.2232 | 416.4693 | 18.1297 | 528.6848 | 336.6466
3.714 | -0.70823 | 672.9123 | -0.3178 | 416.4369 | 18.1166 | 528.589 | 336.4562
3.7148 | -0.7086 | 673.2549 | -0.2034 | 416.4367 | 18.122 | 528.6459 | 336.6275
3.7155 | -0.70916 | 673.4465 | -0.1047 | 416.4019 | 18.1237 | 528.643 | 336.7233
3.7163 | -0.70954 | 673.714 | -0.0161 | 416.4024 | 18.127 | 528.6881 | 336.857
3.717 | -0.70973 | 673.7327 | -0.0005 | 416.3931 | 18.1241 | 528.6819 | 336.8664
3.7178 | -0.7101 | 674.0002 | -0.0448 | 416.5265 | 18.1274 | 528.8599 | 337.0001
3.7184 | -0.71029 | 673.2437 | -0.0067 | 416.2363 | 18.1043 | 528.4435 | 336.6218
3.7191 | -0.71085 | 672.7841 | -0.0172 | 416.0936 | 18.0884 | 528.2243 | 336.3921
3.72 | -0.71123 | 672.8758 | 0.0053 | 416.1016 | 18.0867 | 528.2476 | 336.4379
3.7206 | -0.71141 | 673.2206 | 0.0198 | 416.2021 | 18.0928 | 528.4055 | 336.6103
3.7214 | -0.71198 | 673.0361 | 0.0391 | 416.1213 | 18.0841 | 528.2939 | 336.518
3.7221 | -0.71216 | 673.3303 | 0.0953 | 416.1631 | 18.0885 | 528.3848 | 336.6651
3.7227 | -0.71254 | 672.873 | 0.05 | 416.056 | 18.0734 | 528.2015 | 336.4365
3.7235 | -0.71273 | 672.8663 | -0.0385 | 416.1423 | 18.0694 | 528.2866 | 336.4331
3.7242 | -0.71273 | 673.312 | -0.1825 | 416.4348 | 18.0779 | 528.6535 | 336.656
3.7251 | -0.71329 | 673.4274 | -0.054 | 416.3448 | 18.0768 | 528.5827 | 336.7137
3.7257 | -0.71348 | 673.672 | -0.0443 | 416.4166 | 18.0803 | 528.6953 | 336.836
3.7264 | -0.71385 | 673.8648 | -0.0645 | 416.5011 | 18.082 | 528.8119 | 336.9324
3.7271 | -0.71441 | 673.1304 | -0.0939 | 416.2857 | 18.0591 | 528.4741 | 336.5652
3.7278 | -0.71479 | 673.0228 | -0.0862 | 416.2421 | 18.0528 | 528.4126 | 336.5114
3.7286 | -0.71498 | 672.8908 | -0.0513 | 416.1632 | 18.0454 | 528.3117 | 336.4454
3.7293 | -0.71535 | 673.1087 | -0.0708 | 416.2554 | 18.0478 | 528.4401 | 336.5543
3.73 | -0.71554 | 673.1525 | -0.1307 | 416.3299 | 18.0455 | 528.5219 | 336.5762
3.7308 | -0.71573 | 673.4462 | -0.143 | 416.4401 | 18.0496 | 528.6811 | 336.7231
3.7315 | -0.7161 | 673.664 | -0.1375 | 416.5072 | 18.0519 | 528.7845 | 336.832
3.7322 | -0.71629 | 673.2326 | -0.0264 | 416.2523 | 18.0373 | 528.4577 | 336.6163
3.7329 | -0.71648 | 672.9509 | -0.118 | 416.25 | 18.0263 | 528.4085 | 336.4755
3.7336 | -0.71685 | 673.5443 | -0.1079 | 416.4377 | 18.0387 | 528.695 | 336.7721
3.7344 | -0.71723 | 672.7351 | -0.1529 | 416.2129 | 18.0132 | 528.3355 | 336.3676
3.7351 | -0.71742 | 673.2546 | -0.1372 | 416.3704 | 18.0237 | 528.5795 | 336.6273
3.7359 | -0.71779 | 673.1965 | -0.1565 | 416.3703 | 18.0183 | 528.5698 | 336.5983
3.7364 | -0.71817 | 672.3889 | -0.1527 | 416.0973 | 17.9939 | 528.1621 | 336.1944
3.7372 | -0.71835 | 672.8583 | -0.1522 | 416.2533 | 18.0031 | 528.3963 | 336.4291
3.738 | -0.71873 | 672.9504 | -0.1503 | 416.2821 | 18.0017 | 528.4405 | 336.4752
3.7387 | -0.71892 | 672.819 | -0.1025 | 416.1905 | 17.9948 | 528.327 | 336.4095
3.7395 | -0.71929 | 673.0112 | 0.0804 | 416.0717 | 17.9961 | 528.2402 | 336.5056
3.7402 | -0.71967 | 673.5795 | -0.0696 | 416.4111 | 18.0079 | 528.6744 | 336.7898
3.7407 | -0.71985 | 672.9234 | -0.119 | 416.2418 | 17.9876 | 528.3957 | 336.4617
3.7415 | -0.72023 | 672.9654 | -0.1158 | 416.2526 | 17.9849 | 528.4135 | 336.4827
3.7422 | -0.72042 | 673.5099 | -0.0342 | 416.3525 | 17.996 | 528.6041 | 336.7549
3.743 | -0.72079 | 673.4268 | -0.1171 | 416.4077 | 17.99 | 528.6455 | 336.7134
3.7438 | -0.72098 | 673.5707 | -0.1779 | 416.5165 | 17.9904 | 528.7783 | 336.7854
3.7445 | -0.72135 | 673.8881 | -0.106 | 416.5504 | 17.9951 | 528.8651 | 336.9441
3.7453 | -0.72173 | 673.0545 | -0.0963 | 416.2628 | 17.9694 | 528.4386 | 336.5273
3.7458 | -0.7221 | 672.9229 | -0.0891 | 416.2117 | 17.9631 | 528.3655 | 336.4614
3.7466 | -0.72229 | 673.2165 | -0.0797 | 416.3002 | 17.9672 | 528.5029 | 336.6082
3.7473 | -0.72267 | 673.1344 | -0.032 | 416.2251 | 17.9619 | 528.4142 | 336.5672
3.748 | -0.72304 | 673.3521 | 0.0245 | 416.2412 | 17.9643 | 528.4666 | 336.6761
3.7488 | -0.72323 | 673.3449 | -0.0837 | 416.347 | 17.96 | 528.5711 | 336.6724
3.7496 | -0.72361 | 673.5877 | -0.0422 | 416.3864 | 17.963 | 528.651 | 336.7938
3.7503 | -0.72398 | 673.2547 | 0.0233 | 416.2099 | 17.9507 | 528.4191 | 336.6274
3.7509 | -0.72436 | 673.3478 | -0.0428 | 416.3071 | 17.9501 | 528.5317 | 336.6739
3.7516 | -0.72473 | 673.1651 | -0.0546 | 416.258 | 17.9418 | 528.4522 | 336.5826
3.7524 | -0.72511 | 673.5325 | 0.0044 | 416.3214 | 17.9478 | 528.5769 | 336.7663
3.7531 | -0.72548 | 673.5 | 0.0277 | 416.2873 | 17.9435 | 528.5373 | 336.75
3.7539 | -0.72567 | 673.6684 | 0.0814 | 416.2897 | 17.9443 | 528.5678 | 336.8342
3.7545 | -0.72623 | 672.2841 | 0.1232 | 415.7865 | 17.9047 | 527.8339 | 336.1421
3.7552 | -0.72642 | 672.6783 | 0.0525 | 415.9886 | 17.9117 | 528.1016 | 336.3391
3.756 | -0.72661 | 672.9468 | 0.026 | 416.1046 | 17.9151 | 528.2624 | 336.4734
3.7567 | -0.72679 | 673.0157 | 0.066 | 416.0876 | 17.9135 | 528.2568 | 336.5078
3.7575 | -0.72717 | 673.358 | 0.0147 | 416.253 | 17.9189 | 528.4793 | 336.679
3.7582 | -0.72736 | 673.6271 | -0.0087 | 416.3661 | 17.9226 | 528.6372 | 336.8135
3.759 | -0.72754 | 673.8706 | -0.1418 | 416.5803 | 17.9254 | 528.8921 | 336.9353
3.7596 | -0.72792 | 673.3385 | -0.0251 | 416.2863 | 17.9085 | 528.5093 | 336.6692
3.7603 | -0.72848 | 672.4538 | 0.143 | 415.8233 | 17.8815 | 527.8989 | 336.2269
3.7611 | -0.72867 | 672.8475 | 0.1603 | 415.9372 | 17.8883 | 528.0784 | 336.4237
3.7618 | -0.72886 | 673.1916 | 0.0669 | 416.1453 | 17.894 | 528.3439 | 336.5958
3.7626 | -0.72904 | 673.0096 | -0.0378 | 416.1893 | 17.8854 | 528.3576 | 336.5048
3.7633 | -0.72923 | 673.4288 | -0.0599 | 416.3512 | 17.8932 | 528.5893 | 336.7144
3.7639 | -0.72961 | 673.097 | -0.0534 | 416.2341 | 17.8816 | 528.4169 | 336.5485
3.7647 | -0.72998 | 673.2641 | 0.0101 | 416.2263 | 17.8823 | 528.437 | 336.6321
3.7654 | -0.73017 | 673.3579 | -0.0431 | 416.3107 | 17.8814 | 528.5371 | 336.679
3.7662 | -0.73036 | 673.6515 | 0.0356 | 416.3299 | 17.8855 | 528.6051 | 336.8257
3.7669 | -0.73111 | 673.0158 | 0.0903 | 416.0633 | 17.8652 | 528.2326 | 336.5079
3.7676 | -0.7313 | 673.0596 | -0.0091 | 416.1773 | 17.863 | 528.3539 | 336.5298
3.7682 | -0.73148 | 672.7286 | -0.0053 | 416.0632 | 17.8511 | 528.1846 | 336.3643
3.769 | -0.73186 | 672.8462 | 0.0183 | 416.0788 | 17.8508 | 528.2198 | 336.4231
3.7697 | -0.73223 | 673.0634 | 0.038 | 416.1315 | 17.8529 | 528.3087 | 336.5317
3.7705 | -0.73242 | 673.1572 | -0.0255 | 416.2262 | 17.852 | 528.4191 | 336.5786
3.7712 | -0.73261 | 673.4762 | -0.0972 | 416.4043 | 17.857 | 528.6503 | 336.7381
3.772 | -0.73298 | 673.5683 | -0.0917 | 417.4295 | 17.8558 | 529.6908 | 336.7841
3.7727 | -0.73355 | 673.8097 | -0.0277 | 416.4459 | 17.8588 | 528.7476 | 336.9049
3.7733 | -0.73373 | 673.3536 | -0.0048 | 416.271 | 17.8436 | 528.4966 | 336.6768
3.774 | -0.73411 | 672.6455 | -0.0385 | 416.0687 | 17.8215 | 528.1762 | 336.3227
3.7748 | -0.73448 | 672.638 | -0.0821 | 416.1098 | 17.8179 | 528.2161 | 336.319
3.7755 | -0.73486 | 673.0803 | -0.0771 | 416.2522 | 17.8259 | 528.4323 | 336.5402
3.7763 | -0.73505 | 673.2242 | -0.0308 | 416.2539 | 17.8263 | 528.4579 | 336.6121
3.777 | -0.73561 | 673.1899 | -0.0072 | 416.2188 | 17.8217 | 528.4171 | 336.5949
3.7776 | -0.73598 | 672.6329 | 0.0496 | 415.9764 | 17.8042 | 528.0819 | 336.3165
3.7783 | -0.73617 | 672.8769 | -0.0072 | 416.1145 | 17.8073 | 528.2606 | 336.4384
3.7791 | -0.73636 | 673.0452 | -0.0334 | 416.1968 | 17.8081 | 528.371 | 336.5226
3.7798 | -0.73655 | 673.1891 | -0.0936 | 416.305 | 17.8085 | 528.5031 | 336.5945
3.7806 | -0.73692 | 673.3812 | -0.033 | 416.3084 | 17.8099 | 528.5386 | 336.6906
3.7813 | -0.73748 | 673.4975 | 0.1658 | 416.1484 | 17.8096 | 528.398 | 336.7488
3.7819 | -0.73786 | 672.3402 | 0.0968 | 415.8316 | 17.7763 | 527.8883 | 336.1701
3.7827 | -0.73823 | 672.4323 | 0.0756 | 415.8835 | 17.775 | 527.9555 | 336.2161
3.7834 | -0.73861 | 672.5999 | 0.1122 | 415.9028 | 17.7761 | 528.0027 | 336.2999
3.7842 | -0.73899 | 672.6419 | 0.0821 | 415.9469 | 17.7735 | 528.0538 | 336.3209
3.7849 | -0.73917 | 672.8608 | 0.0607 | 416.0412 | 17.7759 | 528.1847 | 336.4304
3.7856 | -0.73936 | 673.2798 | 0.0303 | 416.2113 | 17.7836 | 528.4246 | 336.6399
3.7863 | -0.73974 | 672.8725 | 0.1047 | 416.0011 | 17.7698 | 528.1466 | 336.4363
3.787 | -0.7403 | 672.8137 | 0.1343 | 415.9519 | 17.7649 | 528.0876 | 336.4069
3.7878 | -0.74067 | 672.1303 | 0.1158 | 415.7426 | 17.7432 | 527.7643 | 336.0651
3.7885 | -0.74086 | 672.2991 | 0.0406 | 415.8741 | 17.7443 | 527.924 | 336.1496
3.7892 | -0.74124 | 672.3167 | 0.1189 | 415.8017 | 17.7414 | 527.8544 | 336.1583
3.79 | -0.74142 | 672.5601 | 0.0414 | 415.9603 | 17.7441 | 528.0536 | 336.28
3.7907 | -0.7418 | 672.9028 | 0.1512 | 415.9647 | 17.7498 | 528.1152 | 336.4514
3.7914 | -0.74217 | 671.9952 | 0.2306 | 415.5828 | 17.7228 | 527.582 | 335.9976
3.7921 | -0.74255 | 672.3629 | 0.2017 | 415.7343 | 17.7292 | 527.7948 | 336.1815
3.7928 | -0.74292 | 672.3304 | 0.157 | 415.7681 | 17.725 | 527.8232 | 336.1652
3.7936 | -0.74311 | 672.8239 | 0.1733 | 415.9163 | 17.7343 | 528.0537 | 336.412
3.7943 | -0.74367 | 672.8902 | 0.2448 | 415.8669 | 17.7327 | 528.0153 | 336.4451
3.7951 | -0.74386 | 673.0835 | 0.1747 | 416.0015 | 17.7341 | 528.1821 | 336.5418
3.7957 | -0.74424 | 671.7013 | 0.1016 | 415.6138 | 17.695 | 527.5641 | 335.8507
3.7964 | -0.74442 | 671.9202 | 0.1603 | 415.6281 | 17.6975 | 527.6148 | 335.9601
3.7972 | -0.7448 | 672.2623 | 0.1338 | 415.7686 | 17.7028 | 527.8124 | 336.1312
3.7979 | -0.74499 | 672.3561 | 0.0226 | 415.9111 | 17.7019 | 527.9705 | 336.1781
3.7987 | -0.74536 | 672.7483 | 0.1132 | 415.9512 | 17.7086 | 528.076 | 336.3742
3.7994 | -0.74574 | 672.7658 | 0.2244 | 415.8459 | 17.7057 | 527.9735 | 336.3829
3.8 | -0.74611 | 672.3841 | 0.2133 | 415.7297 | 17.693 | 527.7938 | 336.1921
3.8008 | -0.7463 | 672.3024 | 0.2234 | 415.6924 | 17.6872 | 527.7428 | 336.1512
3.8015 | -0.74667 | 671.8697 | 0.1989 | 415.5727 | 17.6725 | 527.5509 | 335.9348
3.8023 | -0.74705 | 671.7866 | 0.1418 | 415.6021 | 17.6666 | 527.5665 | 335.8933
3.803 | -0.74724 | 672.1805 | 0.0746 | 415.8006 | 17.6737 | 527.8307 | 336.0903
3.8038 | -0.74761 | 672.5477 | 0.0571 | 415.9405 | 17.6796 | 528.0317 | 336.2738
3.8045 | -0.74799 | 672.3651 | 0.2584 | 415.6783 | 17.6715 | 527.7392 | 336.1826
3.805 | -0.74855 | 672.0072 | 0.3768 | 415.4406 | 17.6594 | 527.4418 | 336.0036
3.8058 | -0.74836 | 672.078 | 0.2227 | 415.6183 | 17.6577 | 527.6313 | 336.039
3.8066 | -0.74855 | 672.2968 | 0.0842 | 415.8297 | 17.6601 | 527.8792 | 336.1484
3.8073 | -0.74893 | 672.5889 | 0.1324 | 415.8789 | 17.6641 | 527.9771 | 336.2945
3.8081 | -0.74911 | 672.1575 | 0.0888 | 415.7787 | 17.6494 | 527.805 | 336.0788
3.8088 | -0.74949 | 672.2 | 0.063 | 415.8187 | 17.6472 | 527.852 | 336.1
3.8094 | -0.74968 | 672.1693 | -0.0378 | 415.9092 | 17.6435 | 527.9374 | 336.0846
3.8101 | -0.74986 | 672.213 | -0.1671 | 416.0531 | 17.6413 | 528.0886 | 336.1065
3.8109 | -0.75024 | 672.055 | -0.2347 | 416.068 | 17.6335 | 528.0772 | 336.0275
3.8116 | -0.75061 | 672.4476 | -0.1979 | 416.1621 | 17.6405 | 528.2367 | 336.2238
3.8124 | -0.75099 | 672.4151 | -0.163 | 416.1164 | 17.6363 | 528.1855 | 336.2075
3.8131 | -0.75118 | 672.7584 | -0.1873 | 416.2551 | 17.6417 | 528.3815 | 336.3792
3.8137 | -0.75155 | 672.1517 | -0.1413 | 416.0069 | 17.6231 | 528.0322 | 336.0759
3.8145 | -0.75174 | 672.4951 | -0.1488 | 416.1288 | 17.6285 | 528.2113 | 336.2475
3.8152 | -0.75211 | 672.7126 | -0.1163 | 416.1688 | 17.6309 | 528.2876 | 336.3563
3.8159 | -0.75268 | 671.6286 | 0.0198 | 415.6714 | 17.5991 | 527.6095 | 335.8143
3.8167 | -0.75305 | 672.2457 | -0.0968 | 415.9937 | 17.6117 | 528.0347 | 336.1229
3.8174 | -0.75343 | 672.2382 | 0.0385 | 415.8559 | 17.6082 | 527.8956 | 336.1191
3.8182 | -0.7538 | 672.3552 | 0.0817 | 415.8517 | 17.6076 | 527.9109 | 336.1776
3.8188 | -0.75418 | 671.7986 | 0.1844 | 415.5635 | 17.5904 | 527.5299 | 335.8993
3.8195 | -0.75455 | 672.1162 | 0.1174 | 415.7363 | 17.5954 | 527.7557 | 336.0581
3.8203 | -0.75512 | 672.2319 | 0.3845 | 415.5078 | 17.5948 | 527.5465 | 336.116
3.821 | -0.75549 | 672.2994 | 0.3871 | 415.5277 | 17.5933 | 527.5776 | 336.1497
3.8218 | -0.75568 | 672.4177 | 0.3065 | 415.6477 | 17.5928 | 527.7174 | 336.2089
3.8225 | -0.75605 | 672.8853 | 0.2549 | 415.8552 | 17.6017 | 528.0027 | 336.4426
3.823 | -0.75624 | 671.3803 | 0.3089 | 415.2995 | 17.56 | 527.1963 | 335.6902
3.8239 | -0.75662 | 671.4718 | 0.2413 | 415.3976 | 17.5585 | 527.3096 | 335.7359
3.8246 | -0.75699 | 671.2643 | 0.2407 | 415.3291 | 17.5497 | 527.2065 | 335.6322
3.8254 | -0.75699 | 671.7089 | 0.1023 | 415.6157 | 17.5578 | 527.5671 | 335.8544
3.8261 | -0.75737 | 672.0264 | 0.1559 | 415.6679 | 17.5628 | 527.6723 | 336.0132
3.8268 | -0.75774 | 671.9939 | 0.2769 | 415.5361 | 17.5586 | 527.535 | 335.9969
3.8275 | -0.75793 | 671.7381 | 0.2229 | 415.5048 | 17.549 | 527.4612 | 335.8691
3.8282 | -0.7583 | 671.6556 | 0.1912 | 415.509 | 17.5435 | 527.4516 | 335.8278
3.829 | -0.75849 | 671.8239 | 0.0724 | 415.6839 | 17.5443 | 527.6545 | 335.9119
3.8296 | -0.75905 | 672.0906 | 0.207 | 415.6382 | 17.5483 | 527.6533 | 336.0453
3.8305 | -0.75924 | 672.3084 | 0.1509 | 415.7669 | 17.5501 | 527.8183 | 336.1542
3.8312 | -0.75943 | 672.2771 | 0.077 | 415.8304 | 17.546 | 527.8765 | 336.1385
3.8318 | -0.75999 | 671.7443 | 0.2188 | 415.511 | 17.5295 | 527.4684 | 335.8722
3.8325 | -0.76055 | 671.0351 | 0.397 | 415.0964 | 17.5074 | 526.9356 | 335.5176
3.8333 | -0.76055 | 671.4301 | 0.2651 | 415.3599 | 17.5144 | 527.2649 | 335.715
3.834 | -0.76093 | 671.3726 | 0.2733 | 415.3326 | 17.5096 | 527.228 | 335.6863
3.8348 | -0.76112 | 671.9908 | 0.1671 | 415.6448 | 17.5221 | 527.6433 | 335.9954
3.8355 | -0.76168 | 671.7321 | 0.2482 | 415.4775 | 17.5121 | 527.4328 | 335.866
3.8363 | -0.76187 | 671.8753 | 0.2258 | 415.5476 | 17.5123 | 527.5269 | 335.9377
3.8368 | -0.76224 | 671.3939 | 0.1893 | 415.4237 | 17.4971 | 527.3226 | 335.6969
3.8376 | -0.76224 | 671.4138 | 0.0571 | 415.5625 | 17.4944 | 527.4648 | 335.7069
3.8383 | -0.76281 | 671.6296 | 0.1247 | 415.5668 | 17.4964 | 527.5051 | 335.8148
3.8391 | -0.76299 | 672.0733 | 0.0441 | 415.7953 | 17.5047 | 527.8075 | 336.0366
3.8398 | -0.76318 | 672.3665 | -0.0407 | 415.9779 | 17.5087 | 528.0389 | 336.1832
3.8406 | -0.76374 | 671.3829 | 0.0641 | 415.5452 | 17.4798 | 527.4423 | 335.6914
3.8411 | -0.76412 | 670.8514 | 0.047 | 415.3851 | 17.4634 | 527.1937 | 335.4257
3.8419 | -0.76431 | 671.2946 | 0.1476 | 415.4323 | 17.4714 | 527.3147 | 335.6473
3.8426 | -0.76468 | 671.5371 | 0.0245 | 415.6362 | 17.4744 | 527.559 | 335.7685
3.8434 | -0.76487 | 671.7553 | -0.0226 | 415.756 | 17.4765 | 527.7152 | 335.8776
3.8441 | -0.76506 | 672.149 | -0.0236 | 415.8883 | 17.4835 | 527.9131 | 336.0745
3.8449 | -0.76524 | 672.1172 | -0.0043 | 415.8584 | 17.4791 | 527.8779 | 336.0586
3.8455 | -0.76543 | 671.862 | -0.1295 | 415.8985 | 17.4698 | 527.8755 | 335.931
3.8462 | -0.76581 | 671.4796 | -0.1182 | 415.7597 | 17.4567 | 527.673 | 335.7398
3.847 | -0.76599 | 671.5228 | -0.1481 | 415.804 | 17.4542 | 527.7245 | 335.7614
3.8477 | -0.76637 | 671.9152 | -0.0532 | 415.8399 | 17.4612 | 527.8258 | 335.9576
3.8485 | -0.76656 | 672.1084 | -0.104 | 415.9551 | 17.4626 | 527.9732 | 336.0542
3.8492 | -0.76674 | 672.0272 | -0.1237 | 415.9478 | 17.4572 | 527.9523 | 336.0136
3.8499 | -0.76712 | 672.2946 | -0.1025 | 416.0157 | 17.4609 | 528.0648 | 336.1473
3.8506 | -0.76749 | 671.7377 | 0.05 | 415.6776 | 17.4436 | 527.6339 | 335.8689
3.8513 | -0.76787 | 672.1801 | 0.0532 | 415.8218 | 17.4518 | 527.8519 | 336.0901
3.8521 | -0.76824 | 672.0721 | 0.0162 | 415.8228 | 17.4454 | 527.8349 | 336.0361
3.8528 | -0.76862 | 672.5895 | 0.0616 | 415.9499 | 17.4556 | 528.0481 | 336.2947
3.8535 | -0.76899 | 672.432 | -0.0951 | 416.0541 | 17.4483 | 528.1261 | 336.216
3.8543 | -0.76918 | 672.5502 | 0.0123 | 415.9861 | 17.4478 | 528.0778 | 336.2751
3.8549 | -0.76974 | 671.9176 | 0.041 | 415.7465 | 17.4288 | 527.7328 | 335.9588
3.8555 | -0.77012 | 671.2359 | 0.011 | 415.5493 | 17.4082 | 527.4219 | 335.6179
3.8564 | -0.7705 | 671.1524 | 0.0753 | 415.4572 | 17.4021 | 527.3159 | 335.5762
3.8571 | -0.77087 | 671.4698 | 0.0695 | 415.5688 | 17.4071 | 527.4804 | 335.7349
3.8579 | -0.77125 | 671.2119 | 0.0429 | 415.5094 | 17.3969 | 527.378 | 335.6059
3.8586 | -0.77143 | 671.1057 | -0.0043 | 415.5212 | 17.3909 | 527.3721 | 335.5528
3.8593 | -0.77162 | 671.3748 | 0.0186 | 415.588 | 17.395 | 527.4838 | 335.6874
3.86 | -0.77181 | 671.4435 | -0.0219 | 415.6514 | 17.3935 | 527.5587 | 335.7218
3.8607 | -0.77218 | 671.461 | 0.0477 | 415.5876 | 17.3908 | 527.4978 | 335.7305
3.8615 | -0.77256 | 671.528 | 0.0074 | 415.6503 | 17.3889 | 527.5716 | 335.764
3.8622 | -0.77293 | 671.7454 | 0.0217 | 415.7084 | 17.3913 | 527.666 | 335.8727
3.863 | -0.77293 | 671.8898 | -0.0701 | 415.8484 | 17.3915 | 527.83 | 335.9449
3.8637 | -0.77331 | 672.0073 | -0.0152 | 415.8326 | 17.3914 | 527.8338 | 336.0036
3.8643 | -0.7735 | 671.4773 | 0.0072 | 415.6336 | 17.3751 | 527.5464 | 335.7386
3.8651 | -0.7735 | 671.6467 | -0.1286 | 415.8258 | 17.3759 | 527.7669 | 335.8233
3.8658 | -0.77368 | 672.0652 | -0.2211 | 416.0578 | 17.3835 | 528.0687 | 336.0326
3.8666 | -0.77387 | 672.5082 | -0.1716 | 416.156 | 17.3914 | 528.2407 | 336.2541
3.8673 | -0.77443 | 672.5744 | -0.0467 | 416.0532 | 17.3899 | 528.1489 | 336.2872
3.868 | -0.77462 | 671.8185 | -0.111 | 415.8655 | 17.3672 | 527.8353 | 335.9093
3.8686 | -0.77481 | 671.7378 | -0.1979 | 415.9255 | 17.3622 | 527.8818 | 335.8689
3.8693 | -0.77518 | 671.8053 | -0.0583 | 415.8084 | 17.3607 | 527.7759 | 335.9026
3.8701 | -0.77537 | 671.9984 | -0.1064 | 415.9209 | 17.3622 | 527.9206 | 335.9992
3.8709 | -0.77575 | 672.0409 | 0.0024 | 415.8262 | 17.36 | 527.833 | 336.0204
3.8716 | -0.77612 | 672.1333 | -0.0778 | 415.9372 | 17.3592 | 527.9595 | 336.0667
3.8724 | -0.77631 | 672.5013 | -0.0949 | 416.077 | 17.3652 | 528.1606 | 336.2507
3.8729 | -0.77668 | 671.8202 | -0.1071 | 415.8622 | 17.345 | 527.8322 | 335.9101
3.8737 | -0.77687 | 672.563 | -0.1132 | 416.1159 | 17.3607 | 528.2097 | 336.2815
3.8744 | -0.77725 | 672.4056 | -0.0038 | 415.954 | 17.3534 | 528.0216 | 336.2028
3.8751 | -0.77762 | 672.6979 | 0.0686 | 415.979 | 17.3578 | 528.0954 | 336.349
3.8759 | -0.77762 | 672.8923 | -0.0963 | 416.2087 | 17.3592 | 528.3574 | 336.4461
3.8767 | -0.778 | 672.9097 | -0.0395 | 416.1577 | 17.3565 | 528.3094 | 336.4549
3.8773 | -0.77818 | 672.3044 | -0.0332 | 415.9497 | 17.338 | 528.0004 | 336.1522
3.878 | -0.77856 | 671.8971 | -0.0342 | 415.8149 | 17.3243 | 527.7978 | 335.9486
3.8787 | -0.77912 | 672.3381 | 0.0602 | 415.8675 | 17.3325 | 527.9238 | 336.169
3.8795 | -0.77931 | 672.2314 | 0.0335 | 415.8586 | 17.3262 | 527.8972 | 336.1157
3.8802 | -0.7795 | 672.4749 | -0.0101 | 415.9834 | 17.3293 | 528.0626 | 336.2375
3.881 | -0.77969 | 672.8179 | 0.0445 | 416.0431 | 17.3346 | 528.1795 | 336.409
3.8817 | -0.78006 | 672.7854 | 0.1288 | 415.948 | 17.3305 | 528.0789 | 336.3927
3.8823 | -0.78025 | 672.5803 | 0.0525 | 415.9559 | 17.3227 | 528.0526 | 336.2901
3.8831 | -0.78062 | 672.8221 | 0.0686 | 416.0204 | 17.3254 | 528.1574 | 336.411
3.8838 | -0.78081 | 672.8658 | 0.0616 | 416.042 | 17.3233 | 528.1863 | 336.4329
3.8846 | -0.781 | 672.8091 | -0.0161 | 416.1008 | 17.3184 | 528.2356 | 336.4045
3.8853 | -0.78137 | 672.227 | -0.1028 | 415.9935 | 17.3002 | 528.0313 | 336.1135
3.8861 | -0.78175 | 672.3439 | -0.012 | 415.9416 | 17.2997 | 527.9989 | 336.1719
3.8867 | -0.78212 | 672.0876 | 0.047 | 415.7972 | 17.2906 | 527.8118 | 336.0438
3.8874 | -0.78231 | 672.2062 | 0.0436 | 415.8401 | 17.2904 | 527.8745 | 336.1031
3.8882 | -0.7825 | 672.2994 | -0.0431 | 415.9579 | 17.2893 | 528.0078 | 336.1497
3.8889 | -0.78306 | 672.5654 | 0.0477 | 415.9558 | 17.293 | 528.05 | 336.2827
3.8897 | -0.78325 | 672.4587 | 0.0701 | 415.8978 | 17.2867 | 527.9743 | 336.2294
3.8904 | -0.78362 | 672.7509 | 0.0535 | 416.0118 | 17.2911 | 528.137 | 336.3755
3.891 | -0.78419 | 672.2186 | 0.0992 | 415.7887 | 17.2748 | 527.8251 | 336.1093
3.8918 | -0.78456 | 672.6103 | 0.2181 | 415.8003 | 17.2814 | 527.902 | 336.3051
3.8925 | -0.78475 | 672.579 | 0.1456 | 415.8624 | 17.2774 | 527.9589 | 336.2895
3.8933 | -0.78494 | 672.5723 | 0.0612 | 415.9446 | 17.2737 | 528.0399 | 336.2861
3.894 | -0.78531 | 672.7895 | 0.132 | 415.9462 | 17.2761 | 528.0778 | 336.3948
3.8947 | -0.78569 | 672.807 | 0.1559 | 415.9281 | 17.2734 | 528.0626 | 336.4035
3.8955 | -0.78587 | 673.1499 | 0.15 | 416.0483 | 17.2787 | 528.24 | 336.575
3.8961 | -0.78625 | 671.5948 | 0.2383 | 415.4416 | 17.2363 | 527.3741 | 335.7974
3.8968 | -0.78644 | 672.0127 | 0.1716 | 415.6476 | 17.2435 | 527.6497 | 336.0063
3.8976 | -0.78663 | 672.3311 | 0.0746 | 415.8508 | 17.2485 | 527.906 | 336.1656
3.8983 | -0.78681 | 672.3249 | 0.0121 | 415.9112 | 17.2452 | 527.9653 | 336.1624
3.8991 | -0.78719 | 672.8413 | 0.1647 | 415.9307 | 17.2549 | 528.071 | 336.4207
3.8998 | -0.78738 | 673.2347 | 0.0718 | 416.1548 | 17.2619 | 528.3605 | 336.6173
3.9004 | -0.78775 | 672.3286 | 0.1149 | 415.8096 | 17.2358 | 527.8644 | 336.1643
3.9009 | -0.78813 | 672.6227 | 0.1132 | 415.9094 | 17.2414 | 528.0132 | 336.3114
3.9009 | -0.78813 | 671.2242 | 0.1132 | 415.4432 | 17.2056 | 527.3139 | 335.6121
3.9043 | -0.78963 | 672.1391 | 0.1639 | 415.6975 | 17.2139 | 527.7207 | 336.0696
3.9079 | -0.79075 | 672.3813 | -0.0238 | 415.9659 | 17.2043 | 528.0294 | 336.1906
3.9115 | -0.79225 | 672.4211 | -0.1045 | 416.0599 | 17.1895 | 528.1301 | 336.2106
3.915 | -0.79413 | 671.7593 | 0.0082 | 415.7266 | 17.1569 | 527.6865 | 335.8797
3.9188 | -0.79544 | 672.8731 | -0.1171 | 416.2231 | 17.169 | 528.3687 | 336.4366
3.9223 | -0.79713 | 672.9616 | -0.019 | 416.1545 | 17.1556 | 528.3148 | 336.4808
3.9259 | -0.799 | 672.3248 | 0.1517 | 415.7716 | 17.1237 | 527.8257 | 336.1624
3.9295 | -0.8005 | 671.8154 | 0.2287 | 415.5248 | 17.0952 | 527.494 | 335.9077
3.9332 | -0.80201 | 672.2787 | 0.0809 | 415.827 | 17.0908 | 527.8734 | 336.1393
3.9368 | -0.80388 | 672.1912 | 0.2231 | 415.6556 | 17.073 | 527.6875 | 336.0956
3.9404 | -0.80557 | 671.7555 | 0.0795 | 415.654 | 17.0464 | 527.6133 | 335.8778
3.944 | -0.80707 | 671.5208 | 0.1758 | 415.4795 | 17.025 | 527.3996 | 335.7604
3.9475 | -0.80876 | 671.185 | 0.2393 | 415.304 | 17.001 | 527.1682 | 335.5925
3.9513 | -0.81007 | 671.5246 | 0.2701 | 415.3864 | 16.9936 | 527.3072 | 335.7623
3.9548 | -0.81138 | 671.5158 | 0.0789 | 415.5747 | 16.978 | 527.494 | 335.7579
3.9584 | -0.81326 | 671.5531 | 0.2148 | 415.4512 | 16.9636 | 527.3768 | 335.7766
3.962 | -0.81476 | 671.2187 | 0.3269 | 415.2277 | 16.9398 | 527.0974 | 335.6093
3.9656 | -0.81607 | 671.2847 | 0.3885 | 415.1881 | 16.9262 | 527.0689 | 335.6424
3.9693 | -0.81738 | 671.5992 | 0.2477 | 415.4337 | 16.9182 | 527.3669 | 335.7996
3.9729 | -0.81851 | 672.0407 | 0.1825 | 415.6461 | 16.9141 | 527.6529 | 336.0204
3.9765 | -0.82039 | 671.9533 | 0.332 | 415.4674 | 16.8967 | 527.4596 | 335.9766
3.9801 | -0.82189 | 671.12 | 0.2528 | 415.2689 | 16.8605 | 527.1222 | 335.56
3.9836 | -0.82357 | 671.1336 | 0.2653 | 415.2609 | 16.8457 | 527.1165 | 335.5668
3.9874 | -0.82489 | 671.1736 | 0.1791 | 415.3604 | 16.831 | 527.2227 | 335.5868
3.9909 | -0.8262 | 671.8383 | 0.0859 | 415.6752 | 16.8325 | 527.6482 | 335.9191
3.9945 | -0.82789 | 671.5525 | 0.1536 | 415.5122 | 16.8103 | 527.4377 | 335.7763
3.9981 | -0.82939 | 671.5425 | 0.2545 | 415.408 | 16.795 | 527.3317 | 335.7712
4.0017 | -0.83108 | 671.3815 | 0.3428 | 415.266 | 16.7759 | 527.1629 | 335.6907
4.0054 | -0.83258 | 671.9938 | 0.3106 | 415.5023 | 16.7756 | 527.5013 | 335.9969
4.009 | -0.83408 | 671.5099 | 0.1996 | 415.452 | 16.7486 | 527.3703 | 335.7549
4.0126 | -0.83577 | 671.4237 | 0.2792 | 415.3437 | 16.7315 | 527.2477 | 335.7119
4.0161 | -0.83689 | 671.1169 | 0.1279 | 415.3927 | 16.7089 | 527.2456 | 335.5585
4.0196 | -0.83858 | 670.8817 | 0.3089 | 415.1333 | 16.6885 | 526.947 | 335.4409
4.0234 | -0.83933 | 672.0219 | 0.2148 | 415.6075 | 16.7011 | 527.6112 | 336.011
4.027 | -0.84045 | 671.8652 | -0.0251 | 415.7952 | 16.6826 | 527.7727 | 335.9326
4.0306 | -0.84233 | 671.5779 | 0.1418 | 415.5325 | 16.6604 | 527.4621 | 335.7889
4.0341 | -0.84364 | 671.9933 | 0.0641 | 415.7487 | 16.6562 | 527.7475 | 335.9966
4.0379 | -0.84514 | 672.505 | 0.2145 | 415.7688 | 16.6532 | 527.853 | 336.2525
4.0414 | -0.84608 | 672.5988 | -0.0968 | 416.1114 | 16.6411 | 528.2112 | 336.2994
4.0451 | -0.84833 | 672.1595 | 0.2104 | 415.6578 | 16.6152 | 527.6843 | 336.0797
4.0486 | -0.84983 | 671.7256 | 0.0609 | 415.6626 | 16.5898 | 527.6169 | 335.8628
4.0522 | -0.85171 | 671.389 | 0.2172 | 415.3941 | 16.5668 | 527.2923 | 335.6945
4.056 | -0.85321 | 670.9792 | -0.0043 | 415.479 | 16.5415 | 527.3089 | 335.4896
4.0595 | -0.85508 | 670.7673 | 0.2201 | 415.184 | 16.5217 | 526.9785 | 335.3836
4.0631 | -0.85658 | 670.7323 | 0.176 | 415.2164 | 16.5062 | 527.0051 | 335.3661
4.0667 | -0.85809 | 671.2703 | 0.2374 | 415.3344 | 16.5049 | 527.2127 | 335.6351
4.0703 | -0.85921 | 670.8142 | 0.1055 | 415.3142 | 16.4792 | 527.1166 | 335.4071
4.0741 | -0.86052 | 671.327 | 0.1543 | 415.4364 | 16.4764 | 527.3242 | 335.6635
4.0777 | -0.86184 | 671.1682 | 0.259 | 415.2787 | 16.4578 | 527.1401 | 335.5841
4.0812 | -0.86334 | 671.0091 | 0.1324 | 415.3523 | 16.4397 | 527.1871 | 335.5045
4.0848 | -0.86465 | 671.4735 | 0.1141 | 415.5254 | 16.4367 | 527.4376 | 335.7367
4.0884 | -0.86596 | 671.091 | 0.0101 | 415.5019 | 16.4129 | 527.3504 | 335.5455
4.0921 | -0.86784 | 671.6751 | 0.0585 | 415.6482 | 16.4123 | 527.594 | 335.8375
4.0957 | -0.86953 | 671.0411 | -0.0037 | 415.4991 | 16.3825 | 527.3392 | 335.5205
4.0993 | -0.87103 | 671.7033 | 0.1132 | 415.6029 | 16.3843 | 527.5535 | 335.8517
4.1029 | -0.87234 | 671.545 | -0.0005 | 415.6638 | 16.3661 | 527.588 | 335.7725
4.1063 | -0.87422 | 670.8859 | 0.0939 | 415.3497 | 16.3364 | 527.1641 | 335.443
4.1102 | -0.87534 | 672.0963 | 0.1591 | 415.688 | 16.3505 | 527.7041 | 336.0482
4.1137 | -0.87703 | 671.6865 | 0.2073 | 415.5032 | 16.3263 | 527.451 | 335.8433
4.1173 | -0.87872 | 670.9033 | 0.1902 | 415.2592 | 16.293 | 527.0765 | 335.4517
4.1209 | -0.88003 | 670.8695 | 0.0385 | 415.3997 | 16.2781 | 527.2113 | 335.4348
4.1245 | -0.88134 | 671.5079 | 0.0134 | 415.6376 | 16.2794 | 527.5555 | 335.7539
4.1282 | -0.88284 | 671.9697 | 0.077 | 415.7279 | 16.2759 | 527.7228 | 335.9848
4.1319 | -0.88434 | 671.8345 | -0.0347 | 415.7945 | 16.2583 | 527.767 | 335.9173
4.1354 | -0.88566 | 672.2243 | -0.097 | 415.9868 | 16.2539 | 528.0242 | 336.1122
4.1389 | -0.88716 | 671.9403 | -0.1902 | 415.9853 | 16.233 | 527.9754 | 335.9702
4.1425 | -0.88866 | 671.8555 | -0.168 | 415.9348 | 16.2169 | 527.9107 | 335.9277
4.1462 | -0.89035 | 671.843 | -0.1141 | 415.8768 | 16.202 | 527.8506 | 335.9215
4.1498 | -0.89185 | 671.6586 | 0.0031 | 415.6981 | 16.1836 | 527.6412 | 335.8293
4.1534 | -0.8941 | 671.096 | 0.0162 | 415.4975 | 16.1561 | 527.3468 | 335.548
4.157 | -0.89578 | 670.4377 | 0.1244 | 415.1698 | 16.1263 | 526.9094 | 335.2188
4.1607 | -0.89691 | 670.6281 | 0.0308 | 415.3269 | 16.1165 | 527.0982 | 335.314
4.1643 | -0.8986 | 670.4674 | 0.189 | 415.1151 | 16.0988 | 526.8597 | 335.2337
4.1679 | -0.89991 | 670.0356 | 0.1266 | 415.0336 | 16.0746 | 526.7062 | 335.0178
4.1715 | -0.90122 | 670.8725 | 0.0821 | 415.3571 | 16.0808 | 527.1692 | 335.4363
4.175 | -0.90291 | 670.687 | 0.129 | 415.2483 | 16.0626 | 527.0295 | 335.3435
4.1788 | -0.90404 | 671.1758 | 0.0609 | 415.4794 | 16.06 | 527.342 | 335.5879
4.1823 | -0.90554 | 671.0661 | -0.0455 | 415.5492 | 16.0436 | 527.3936 | 335.5331
4.186 | -0.90704 | 670.4834 | 0.0629 | 415.2466 | 16.0157 | 526.9938 | 335.2417
4.1895 | -0.90873 | 670.0248 | -0.0168 | 415.1734 | 15.9913 | 526.8442 | 335.0124
4.1931 | -0.91023 | 670.3877 | -0.0034 | 415.281 | 15.9863 | 527.0123 | 335.1939
4.1968 | -0.91173 | 670.6501 | 0.0195 | 415.3455 | 15.9784 | 527.1206 | 335.3251
4.2004 | -0.91304 | 670.4423 | -0.0955 | 415.3913 | 15.9598 | 527.1316 | 335.2211
4.204 | -0.91492 | 669.8577 | 0.0027 | 415.0982 | 15.9323 | 526.7412 | 334.9289
4.2075 | -0.9166 | 670.095 | 0.0241 | 415.1559 | 15.9244 | 526.8384 | 335.0475
4.2111 | -0.91792 | 669.8375 | -0.0486 | 415.1428 | 15.9047 | 526.7823 | 334.9187
4.2148 | -0.91923 | 670.1259 | -0.1486 | 415.3389 | 15.8975 | 527.0265 | 335.0629
4.2184 | -0.92054 | 670.117 | -0.1603 | 415.3476 | 15.8838 | 527.0338 | 335.0585
4.222 | -0.92242 | 669.2592 | 0.0106 | 414.8908 | 15.85 | 526.434 | 334.6296
4.2256 | -0.92392 | 670.0942 | -0.041 | 415.2207 | 15.8564 | 526.9031 | 335.0471
4.2292 | -0.92542 | 669.8852 | -0.1498 | 415.2599 | 15.838 | 526.9074 | 334.9426
4.2329 | -0.92673 | 670.2232 | -0.0534 | 415.2761 | 15.832 | 526.98 | 335.1116
4.2365 | -0.92823 | 670.1634 | -0.0546 | 415.2574 | 15.8173 | 526.9513 | 335.0817
4.2401 | -0.92973 | 669.7307 | -0.0316 | 415.0902 | 15.7937 | 526.712 | 334.8654
4.2436 | -0.93161 | 669.3205 | 0.1726 | 414.7492 | 15.7707 | 526.3026 | 334.6602
4.2472 | -0.93292 | 670.1068 | 0.0763 | 415.1076 | 15.7759 | 526.7921 | 335.0534
4.2509 | -0.9348 | 670.1925 | 0.117 | 415.0955 | 15.7641 | 526.7943 | 335.0963
4.2545 | -0.9363 | 669.7599 | 0.0198 | 415.0485 | 15.7407 | 526.6752 | 334.88
4.2581 | -0.93761 | 669.3287 | -0.1113 | 415.0359 | 15.7173 | 526.5906 | 334.6643
4.2617 | -0.93892 | 669.8415 | 0.0682 | 415.0273 | 15.7161 | 526.6675 | 334.9207
4.2654 | -0.94061 | 670.2514 | 0.1382 | 415.0939 | 15.712 | 526.8025 | 335.1257
4.269 | -0.94174 | 669.7717 | -0.0782 | 415.1504 | 15.6876 | 526.7791 | 334.8859
4.2726 | -0.94324 | 669.4138 | 0.0994 | 414.8535 | 15.6661 | 526.4225 | 334.7069
4.2761 | -0.94511 | 669.4012 | 0.1546 | 414.7941 | 15.6527 | 526.361 | 334.7006
4.2797 | -0.94643 | 668.821 | 0.1093 | 414.646 | 15.626 | 526.1162 | 334.4105
4.2835 | -0.94793 | 669.9518 | 0.2761 | 414.8562 | 15.6386 | 526.5148 | 334.9759
4.2871 | -0.94924 | 669.6945 | 0.2287 | 414.8178 | 15.6195 | 526.4336 | 334.8473
4.2907 | -0.95036 | 669.1654 | 0.143 | 414.7271 | 15.5941 | 526.2547 | 334.5827
4.2943 | -0.95187 | 669.4284 | 0.1071 | 414.8507 | 15.5873 | 526.4221 | 334.7142
4.2978 | -0.95337 | 669.0954 | -0.0428 | 414.8896 | 15.5665 | 526.4055 | 334.5477
4.3016 | -0.95505 | 670.0017 | 0.1418 | 415.0071 | 15.5741 | 526.6741 | 335.0009
4.3051 | -0.95637 | 669.67 | 0.0907 | 414.9476 | 15.5535 | 526.5593 | 334.835
4.3087 | -0.95805 | 669.2365 | -0.0609 | 414.9547 | 15.5305 | 526.4942 | 334.6183
4.3123 | -0.95974 | 669.0017 | 0.0888 | 414.7268 | 15.5121 | 526.227 | 334.5008
4.3159 | -0.96106 | 668.4963 | 0.1285 | 414.5186 | 15.4875 | 525.9346 | 334.2481
4.3196 | -0.96256 | 668.9816 | 0.0922 | 414.7167 | 15.4854 | 526.2136 | 334.4908
4.3232 | -0.96368 | 669.5697 | 0.2267 | 414.7782 | 15.4862 | 526.3731 | 334.7848
4.3268 | -0.96481 | 669.4875 | -0.057 | 415.0345 | 15.4715 | 526.6158 | 334.7438
4.3303 | -0.96649 | 668.806 | 0.092 | 414.6583 | 15.443 | 526.126 | 334.403
4.3339 | -0.968 | 669.3914 | 0.0963 | 414.8492 | 15.4437 | 526.4144 | 334.6957
4.3376 | -0.96893 | 669.8307 | -0.0746 | 415.1665 | 15.4406 | 526.8049 | 334.9153
4.3412 | -0.97043 | 669.9446 | -0.0457 | 415.1756 | 15.4305 | 526.833 | 334.9723
4.3448 | -0.97212 | 669.4368 | -0.0178 | 414.9784 | 15.4061 | 526.5512 | 334.7184
4.3484 | -0.97343 | 669.3782 | -0.0732 | 415.0143 | 15.392 | 526.5773 | 334.6891
4.352 | -0.97475 | 669.0964 | -0.1004 | 414.9475 | 15.3729 | 526.4636 | 334.5482
4.3557 | -0.97625 | 669.4573 | -0.0782 | 415.0456 | 15.368 | 526.6219 | 334.7287
4.3593 | -0.97756 | 669.3243 | -0.1738 | 415.0969 | 15.3523 | 526.651 | 334.6622
4.3629 | -0.97944 | 668.8155 | -0.1741 | 414.9276 | 15.3281 | 526.3969 | 334.4078
4.3664 | -0.98075 | 669.2779 | -0.0611 | 414.9687 | 15.3261 | 526.5151 | 334.639
4.37 | -0.98225 | 668.8956 | -0.0917 | 414.8719 | 15.3048 | 526.3545 | 334.4478
4.3737 | -0.98375 | 669.2317 | -0.0012 | 414.8934 | 15.2995 | 526.4321 | 334.6159
4.3773 | -0.98525 | 669.0479 | 0.1132 | 414.7178 | 15.2827 | 526.2257 | 334.5239
4.3809 | -0.98675 | 669.0377 | 0.0217 | 414.8059 | 15.27 | 526.3122 | 334.5189
4.3845 | -0.98788 | 668.658 | 0.0092 | 414.6918 | 15.2489 | 526.1348 | 334.329
4.3882 | -0.98956 | 670.0839 | 0.0857 | 415.0906 | 15.2684 | 526.7713 | 335.042
4.3918 | -0.99125 | 669.3037 | 0.1228 | 414.7934 | 15.2382 | 526.344 | 334.6518
4.3954 | -0.99275 | 668.9215 | 0.3624 | 414.4264 | 15.2171 | 525.9134 | 334.4608
4.3989 | -0.99388 | 668.7651 | 0.1471 | 414.5896 | 15.2012 | 526.0504 | 334.3825
4.4025 | -0.99519 | 669.3016 | 0.1202 | 414.7953 | 15.201 | 526.3456 | 334.6508
4.4062 | -0.99707 | 669.7093 | 0.2099 | 414.8415 | 15.1974 | 526.4598 | 334.8547
4.4098 | -0.99876 | 669.0285 | 0.3051 | 414.5194 | 15.1696 | 526.0242 | 334.5143
4.4134 | -1.0003 | 668.82 | 0.2942 | 414.4608 | 15.1526 | 525.9308 | 334.41
4.417 | -1.0018 | 668.3884 | 0.2933 | 414.3178 | 15.1305 | 525.7159 | 334.1942
4.4206 | -1.0031 | 668.776 | 0.267 | 414.4733 | 15.127 | 525.936 | 334.388
4.4243 | -1.0042 | 668.9408 | 0.2056 | 414.5897 | 15.118 | 526.0798 | 334.4704
4.4279 | -1.0057 | 668.4101 | 0.2629 | 414.3555 | 15.0938 | 525.7572 | 334.2051
4.4315 | -1.007 | 669.0208 | 0.2723 | 414.5496 | 15.0954 | 526.0531 | 334.5104
4.435 | -1.0085 | 668.6884 | 0.1955 | 414.5156 | 15.0757 | 525.9637 | 334.3442
4.4386 | -1.0102 | 668.1565 | 0.3348 | 414.199 | 15.0516 | 525.5585 | 334.0783
4.4423 | -1.0117 | 668.3188 | 0.423 | 414.1649 | 15.0426 | 525.5514 | 334.1594
4.4459 | -1.0126 | 668.2876 | 0.4011 | 414.1764 | 15.0298 | 525.5577 | 334.1438
4.4495 | -1.0145 | 668.2997 | 0.4617 | 414.1199 | 15.018 | 525.5031 | 334.1498
4.4531 | -1.0158 | 668.2412 | 0.3477 | 414.2144 | 15.0046 | 525.5879 | 334.1206
4.4567 | -1.0169 | 667.8866 | 0.2234 | 414.2205 | 14.9846 | 525.5349 | 333.9433
4.4604 | -1.019 | 668.3672 | 0.4714 | 414.1327 | 14.9828 | 525.5272 | 334.1836
4.464 | -1.0207 | 668.0585 | 0.4882 | 414.013 | 14.9639 | 525.356 | 334.0292
4.4675 | -1.022 | 667.8018 | 0.3577 | 414.0579 | 14.9462 | 525.3582 | 333.9009
4.4711 | -1.0235 | 667.8164 | 0.3539 | 414.0666 | 14.9345 | 525.3693 | 333.9082
4.4747 | -1.025 | 667.4843 | 0.363 | 413.9468 | 14.9151 | 525.1941 | 333.7421
4.4784 | -1.0265 | 667.8941 | 0.3235 | 414.1229 | 14.9119 | 525.4386 | 333.9471
4.482 | -1.0276 | 668.1093 | 0.2974 | 414.2207 | 14.9048 | 525.5723 | 334.0547
4.4856 | -1.0291 | 667.7029 | 0.2229 | 414.1597 | 14.8838 | 525.4435 | 333.8514
4.4892 | -1.0306 | 667.0737 | 0.3156 | 413.8573 | 14.8579 | 525.0362 | 333.5368
4.493 | -1.0323 | 667.4817 | 0.2386 | 414.0703 | 14.8545 | 525.3172 | 333.7408
4.4965 | -1.0336 | 667.7699 | 0.3665 | 414.0385 | 14.849 | 525.3334 | 333.8849
4.5001 | -1.0353 | 666.9414 | 0.4319 | 413.6969 | 14.8188 | 524.8538 | 333.4707
4.5037 | -1.0363 | 667.1083 | 0.2614 | 413.923 | 14.8107 | 525.1077 | 333.5541
4.5073 | -1.0378 | 666.7515 | 0.3147 | 413.7508 | 14.791 | 524.8761 | 333.3758
4.511 | -1.0393 | 667.6563 | 0.2875 | 414.0796 | 14.7989 | 525.3557 | 333.8282
4.5146 | -1.0408 | 667.3491 | 0.3207 | 413.944 | 14.7803 | 525.1688 | 333.6745
4.5182 | -1.0423 | 667.0171 | 0.4191 | 413.7349 | 14.7613 | 524.9045 | 333.5086
4.5217 | -1.0438 | 666.7595 | 0.3519 | 413.7163 | 14.7439 | 524.8428 | 333.3797
4.5253 | -1.0455 | 666.9956 | 0.506 | 413.6409 | 14.7374 | 524.8068 | 333.4978
4.5291 | -1.0466 | 667.1106 | 0.2 | 413.9852 | 14.7279 | 525.1703 | 333.5553
4.5326 | -1.0479 | 667.2501 | 0.2699 | 413.9618 | 14.7193 | 525.1702 | 333.6251
4.5362 | -1.0488 | 667.2684 | 0.0391 | 414.1987 | 14.7081 | 525.4101 | 333.6342
4.5397 | -1.05 | 667.2365 | -0.0489 | 414.2761 | 14.696 | 525.4821 | 333.6182
4.5434 | -1.0516 | 667.3977 | 0.1343 | 414.1466 | 14.6878 | 525.3796 | 333.6989
4.5471 | -1.0535 | 667.4088 | 0.2576 | 414.027 | 14.676 | 525.2618 | 333.7044
4.5507 | -1.0552 | 666.5809 | 0.1914 | 413.8172 | 14.6462 | 524.9141 | 333.2905
4.5543 | -1.0565 | 666.8936 | 0.1774 | 413.9355 | 14.6416 | 525.0844 | 333.4468
4.5578 | -1.0578 | 666.5631 | 0.2725 | 413.7302 | 14.6228 | 524.824 | 333.2815
4.5614 | -1.0599 | 666.7718 | 0.3799 | 413.6924 | 14.6159 | 524.821 | 333.3859
4.5651 | -1.0614 | 666.8101 | 0.4478 | 413.6372 | 14.6048 | 524.7723 | 333.4051
4.5687 | -1.0627 | 666.257 | 0.0385 | 413.8622 | 14.5813 | 524.905 | 333.1285
4.5723 | -1.0644 | 666.4188 | 0.1726 | 413.782 | 14.5734 | 524.8518 | 333.2094
4.5759 | -1.0657 | 666.1378 | 0.2066 | 413.6543 | 14.5559 | 524.6773 | 333.0689
4.5795 | -1.0668 | 666.1301 | 0.0385 | 413.8199 | 14.5443 | 524.8416 | 333.0651
4.5832 | -1.0687 | 665.8445 | 0.2157 | 413.5475 | 14.5263 | 524.5215 | 332.9222
4.5868 | -1.0704 | 665.66 | 0.304 | 413.3977 | 14.5109 | 524.341 | 332.83
4.5902 | -1.0713 | 665.6793 | 0.1649 | 413.5432 | 14.5004 | 524.4898 | 332.8397
4.5939 | -1.073 | 665.4939 | 0.2458 | 413.4005 | 14.4847 | 524.3161 | 332.7469
4.5976 | -1.0742 | 666.3505 | 0.1288 | 413.803 | 14.4916 | 524.8615 | 333.1753
4.6012 | -1.0757 | 665.8459 | 0.1733 | 413.5903 | 14.4693 | 524.5647 | 332.923
4.6048 | -1.0768 | 666.1843 | 0.0168 | 413.8596 | 14.4654 | 524.8904 | 333.0922
4.6084 | -1.0781 | 665.9529 | 0.0489 | 413.7504 | 14.4491 | 524.7426 | 332.9765
4.612 | -1.0796 | 665.7697 | 0.0065 | 413.7317 | 14.434 | 524.6934 | 332.8849
4.6158 | -1.0809 | 666.748 | -0.0968 | 414.1611 | 14.4433 | 525.2858 | 333.374
4.6193 | -1.0822 | 666.4429 | -0.1676 | 414.1302 | 14.4257 | 525.2041 | 333.2215
4.6229 | -1.0839 | 665.9619 | 0.0544 | 413.7479 | 14.4041 | 524.7416 | 332.981
4.6264 | -1.0856 | 665.7034 | 0.1045 | 413.6116 | 14.3874 | 524.5622 | 332.8517
4.6301 | -1.0867 | 666.4613 | 0.0092 | 413.9596 | 14.3924 | 525.0364 | 333.2306
4.6337 | -1.0886 | 666.4975 | 0.2073 | 413.7735 | 14.3818 | 524.8565 | 333.2488
4.6373 | -1.0899 | 666.192 | 0.1132 | 413.7658 | 14.3642 | 524.7978 | 333.096
4.6409 | -1.0912 | 666.0842 | 0.0231 | 413.82 | 14.3507 | 524.834 | 333.0421
4.6445 | -1.0923 | 665.8295 | -0.0961 | 413.8543 | 14.3342 | 524.8258 | 332.9147
4.6481 | -1.0944 | 665.4944 | 0.201 | 413.4455 | 14.3159 | 524.3612 | 332.7472
4.6518 | -1.0957 | 665.8056 | 0.0963 | 413.6539 | 14.3112 | 524.6215 | 332.9028
4.6554 | -1.0968 | 665.6497 | 0.0789 | 413.6193 | 14.2968 | 524.561 | 332.8249
4.6589 | -1.0982 | 665.7643 | 0.0092 | 413.7272 | 14.2883 | 524.6879 | 332.8821
4.6625 | -1.0993 | 665.9789 | -0.1618 | 413.9698 | 14.2819 | 524.9662 | 332.9894
4.6661 | -1.1014 | 665.4957 | 0.0763 | 413.5706 | 14.2606 | 524.4865 | 332.7478
4.6698 | -1.1025 | 665.8081 | 0.1495 | 413.6015 | 14.2559 | 524.5695 | 332.904
4.6734 | -1.104 | 665.7732 | 0.2911 | 413.4483 | 14.2442 | 524.4105 | 332.8866
4.677 | -1.1053 | 665.4926 | 0.2186 | 413.4273 | 14.2273 | 524.3427 | 332.7463
4.6806 | -1.107 | 665.5058 | 0.2622 | 413.3881 | 14.2167 | 524.3057 | 332.7529
4.6841 | -1.1087 | 664.8771 | 0.2737 | 413.167 | 14.1924 | 523.9799 | 332.4386
4.6879 | -1.1104 | 665.0376 | 0.3231 | 413.1711 | 14.1846 | 524.0107 | 332.5188
4.6915 | -1.112 | 664.9768 | 0.3378 | 413.1361 | 14.1725 | 523.9656 | 332.4884
4.695 | -1.1135 | 664.9666 | 0.3683 | 413.1022 | 14.1615 | 523.93 | 332.4833
4.6986 | -1.1145 | 664.9355 | 0.194 | 413.2662 | 14.15 | 524.0887 | 332.4677
4.7022 | -1.1162 | 664.2082 | 0.3036 | 412.9141 | 14.1238 | 523.6155 | 332.1041
4.706 | -1.1177 | 664.5915 | 0.2234 | 413.1221 | 14.1205 | 523.8874 | 332.2958
4.7096 | -1.1188 | 664.6579 | 0.2465 | 413.1211 | 14.1112 | 523.8975 | 332.329
4.7131 | -1.1201 | 664.5503 | 0.2465 | 413.0853 | 14.0982 | 523.8436 | 332.2751
4.7167 | -1.1216 | 664.6882 | 0.2172 | 413.1605 | 14.0904 | 523.9419 | 332.3441
4.7205 | -1.1231 | 664.9238 | 0.1464 | 413.3099 | 14.0843 | 524.1305 | 332.4619
4.724 | -1.1248 | 665.3073 | 0.2787 | 413.3054 | 14.0817 | 524.1899 | 332.6536
4.7276 | -1.1263 | 664.8282 | 0.4179 | 413.0065 | 14.0609 | 523.8112 | 332.4141
4.7312 | -1.1272 | 664.4023 | 0.1401 | 413.1423 | 14.0413 | 523.876 | 332.2011
4.7347 | -1.1287 | 664.1705 | 0.2073 | 412.9979 | 14.026 | 523.693 | 332.0853
4.7385 | -1.1299 | 664.2847 | 0.1206 | 413.1226 | 14.0171 | 523.8368 | 332.1424
4.7421 | -1.1314 | 664.7433 | 0.4088 | 412.9873 | 14.0162 | 523.7779 | 332.3717
4.7457 | -1.1329 | 664.2891 | 0.3871 | 412.8576 | 13.9961 | 523.5724 | 332.1445
4.7492 | -1.1342 | 664.1815 | 0.1854 | 413.0234 | 13.9833 | 523.7203 | 332.0907
4.7528 | -1.1357 | 664.048 | 0.1469 | 413.0174 | 13.9699 | 523.6921 | 332.024
4.7565 | -1.1375 | 664.8237 | 0.3243 | 413.0986 | 13.9753 | 523.9026 | 332.4119
4.7601 | -1.1387 | 664.4954 | 0.1471 | 413.1664 | 13.9579 | 523.9156 | 332.2477
4.7637 | -1.1398 | 664.7096 | 0.0385 | 413.3464 | 13.9519 | 524.1313 | 332.3548
4.7673 | -1.1411 | 664.3554 | 0.2255 | 413.0413 | 13.934 | 523.7672 | 332.1777
4.7708 | -1.1428 | 663.9006 | 0.228 | 412.8872 | 13.9142 | 523.5373 | 331.9503
4.7746 | -1.1443 | 664.5301 | 0.1555 | 413.1695 | 13.9163 | 523.9246 | 332.2651
4.7782 | -1.1454 | 664.1772 | 0.1011 | 413.1063 | 13.8985 | 523.8025 | 332.0886
4.7817 | -1.1469 | 663.8711 | 0.1863 | 412.9191 | 13.8817 | 523.5642 | 331.9355
4.7853 | -1.1486 | 663.8597 | 0.1172 | 412.9844 | 13.8711 | 523.6277 | 331.9299
4.7889 | -1.1501 | 664.0468 | 0.2364 | 412.9275 | 13.8646 | 523.602 | 332.0234
4.7926 | -1.1518 | 664.4782 | 0.3004 | 413.0073 | 13.8628 | 523.7537 | 332.2391
4.7962 | -1.1529 | 664.076 | 0.2778 | 412.8959 | 13.8441 | 523.5752 | 332.038
4.7998 | -1.1542 | 664.0671 | 0.3732 | 412.7975 | 13.8336 | 523.4753 | 332.0335
4.8034 | -1.1554 | 663.8128 | 0.2145 | 412.8714 | 13.818 | 523.5069 | 331.9064
4.807 | -1.1572 | 663.5044 | 0.2922 | 412.6909 | 13.8013 | 523.275 | 331.7522
4.8105 | -1.1584 | 663.9651 | 0.2263 | 412.9104 | 13.8006 | 523.5712 | 331.9825
4.8143 | -1.1601 | 663.3118 | 0.2894 | 412.6295 | 13.7763 | 523.1815 | 331.6559
4.8178 | -1.1612 | 663.5506 | 0.2119 | 412.7866 | 13.771 | 523.3784 | 331.7753
4.8214 | -1.1623 | 663.395 | 0.135 | 412.8117 | 13.7576 | 523.3775 | 331.6975
4.8251 | -1.164 | 663.7769 | 0.1555 | 412.9185 | 13.7549 | 523.548 | 331.8885
4.8287 | -1.1651 | 663.5721 | -0.0371 | 413.0428 | 13.7404 | 523.6382 | 331.7861
4.8323 | -1.1664 | 663.4893 | -0.1079 | 413.086 | 13.7285 | 523.6675 | 331.7446
4.8359 | -1.1676 | 663.2598 | -0.0499 | 412.9515 | 13.7136 | 523.4948 | 331.6299
4.8395 | -1.1685 | 663.8939 | -0.1498 | 413.2628 | 13.7166 | 523.9118 | 331.947
4.8432 | -1.17 | 664.474 | -0.1693 | 413.4756 | 13.718 | 524.2213 | 332.237
4.8468 | -1.1715 | 664.2913 | -0.1064 | 413.3518 | 13.7041 | 524.0671 | 332.1457
4.8503 | -1.173 | 663.9363 | 0.0289 | 413.0982 | 13.6867 | 523.7542 | 331.9681
4.8539 | -1.1749 | 663.3078 | 0.0737 | 412.8439 | 13.6636 | 523.3952 | 331.6539
4.8575 | -1.1766 | 662.9023 | 0.0776 | 412.7048 | 13.6452 | 523.1885 | 331.4511
4.8612 | -1.1777 | 663.1645 | -0.014 | 412.8838 | 13.6401 | 523.4113 | 331.5823
4.8648 | -1.1794 | 662.8083 | 0.0515 | 412.6996 | 13.6228 | 523.1677 | 331.4042
4.8684 | -1.1803 | 663.1713 | -0.0901 | 412.9622 | 13.6202 | 523.4907 | 331.5856
4.872 | -1.1822 | 663.0109 | 0.04 | 412.7786 | 13.6069 | 523.2805 | 331.5055
4.8755 | -1.1835 | 662.3864 | 0.1132 | 412.4973 | 13.5841 | 522.895 | 331.1932
4.8793 | -1.1848 | 663.3122 | 0.299 | 412.6201 | 13.5927 | 523.1721 | 331.6561
4.8828 | -1.1861 | 662.6389 | 0.1579 | 412.5367 | 13.5692 | 522.9765 | 331.3194
4.8864 | -1.1876 | 662.4313 | 0.2104 | 412.415 | 13.5548 | 522.8202 | 331.2156
4.89 | -1.1888 | 662.4975 | 0.0727 | 412.5748 | 13.5462 | 522.991 | 331.2487
4.8936 | -1.1904 | 662.1907 | 0.1931 | 412.3521 | 13.53 | 522.7172 | 331.0953
4.8973 | -1.1919 | 662.0811 | 0.189 | 412.3197 | 13.5175 | 522.6665 | 331.0405
4.9009 | -1.1931 | 661.9996 | 0.2325 | 412.249 | 13.506 | 522.5823 | 330.9998
4.9044 | -1.1948 | 661.521 | 0.3621 | 411.9599 | 13.4865 | 522.2134 | 330.7605
4.9081 | -1.1959 | 662.0544 | 0.2646 | 412.2352 | 13.4874 | 522.5776 | 331.0272
4.9116 | -1.1974 | 661.7243 | 0.1387 | 412.2511 | 13.4708 | 522.5384 | 330.8621
4.9154 | -1.1989 | 661.8357 | 0.3192 | 412.1077 | 13.4627 | 522.4137 | 330.9179
4.919 | -1.1998 | 661.9523 | 0.1671 | 412.2987 | 13.4552 | 522.6241 | 330.9762
4.9226 | -1.2008 | 662.1674 | 0.1688 | 412.3687 | 13.4498 | 522.7299 | 331.0837
4.9262 | -1.2019 | 662.1597 | 0.0573 | 412.4776 | 13.4399 | 522.8375 | 331.0798
4.9298 | -1.2036 | 661.8776 | 0.0374 | 412.4035 | 13.4244 | 522.7164 | 330.9388
4.9335 | -1.2051 | 662.2356 | 0.1565 | 412.4037 | 13.4215 | 522.7763 | 331.1178
4.9371 | -1.2066 | 662.2992 | 0.0994 | 412.482 | 13.4131 | 522.8652 | 331.1496
4.9406 | -1.2083 | 661.722 | 0.2299 | 412.1591 | 13.3917 | 522.4461 | 330.861
4.9442 | -1.2096 | 661.6885 | 0.3048 | 412.073 | 13.3813 | 522.3544 | 330.8442
4.9479 | -1.2109 | 661.9246 | 0.3151 | 412.1414 | 13.376 | 522.4622 | 330.9623
4.9515 | -1.212 | 662.1137 | 0.2094 | 412.3102 | 13.3701 | 522.6624 | 331.0568
4.9551 | -1.2133 | 662.4245 | 0.1047 | 412.5185 | 13.3668 | 522.9225 | 331.2122
4.9587 | -1.2144 | 662.3922 | -0.0078 | 412.6202 | 13.3565 | 523.0189 | 331.1961
4.9623 | -1.2161 | 662.1102 | 0.1191 | 412.3993 | 13.3411 | 522.751 | 331.0551
4.966 | -1.2176 | 662.1974 | -0.0708 | 412.6183 | 13.3329 | 522.9845 | 331.0987
4.9696 | -1.219 | 661.7213 | -0.0022 | 412.391 | 13.3137 | 522.6778 | 330.8606
4.9731 | -1.2203 | 661.7123 | -0.0072 | 412.393 | 13.3039 | 522.6784 | 330.8562
4.9767 | -1.222 | 661.6518 | 0.0958 | 412.2698 | 13.2931 | 522.5451 | 330.8259
4.9803 | -1.2233 | 661.3232 | 0.2073 | 412.0488 | 13.277 | 522.2693 | 330.6616
4.984 | -1.2244 | 662.1997 | -0.1006 | 412.6488 | 13.2847 | 523.0154 | 331.0998
4.9876 | -1.2259 | 662.0174 | -0.1187 | 412.6062 | 13.2715 | 522.9424 | 331.0087
4.9912 | -1.2274 | 661.2451 | 0.0121 | 412.2179 | 13.2465 | 522.4254 | 330.6225
4.9948 | -1.2287 | 660.9903 | -0.0881 | 412.2332 | 13.2319 | 522.3983 | 330.4952
4.9984 | -1.2304 | 660.7086 | -0.1019 | 412.1531 | 13.2168 | 522.2712 | 330.3543
5.0021 | -1.2315 | 661.8552 | -0.0053 | 412.4387 | 13.2298 | 522.7479 | 330.9276
5.0057 | -1.2332 | 661.426 | 0.0804 | 412.2099 | 13.2118 | 522.4476 | 330.713
5.0092 | -1.2345 | 661.2942 | -0.0778 | 412.3242 | 13.1997 | 522.5399 | 330.6471
5.0128 | -1.2362 | 660.8404 | -0.0686 | 412.1637 | 13.1812 | 522.3038 | 330.4202
5.0164 | -1.2375 | 660.9052 | -0.1783 | 412.295 | 13.1731 | 522.4459 | 330.4526
5.0201 | -1.239 | 661.6559 | -0.1141 | 412.4811 | 13.1783 | 522.757 | 330.8279
5.0237 | -1.2401 | 660.567 | -0.0771 | 412.0811 | 13.1472 | 522.1756 | 330.2835
5.0273 | -1.2413 | 661.0016 | -0.0623 | 412.2112 | 13.1465 | 522.3781 | 330.5008
5.0309 | -1.2428 | 661.188 | -0.0491 | 412.2601 | 13.1409 | 522.4581 | 330.594
5.0344 | -1.2443 | 661.3498 | -0.0837 | 412.3486 | 13.1347 | 522.5736 | 330.6749
5.0382 | -1.2458 | 661.5843 | -0.2557 | 412.5988 | 13.1297 | 522.8629 | 330.7922
5.0417 | -1.2476 | 660.8347 | -0.1211 | 412.2143 | 13.1055 | 522.3535 | 330.4174
5.0453 | -1.2493 | 659.9144 | -0.0116 | 411.7981 | 13.0779 | 521.7838 | 329.9572
5.0489 | -1.2506 | 659.6845 | 0.0038 | 411.706 | 13.0641 | 521.6534 | 329.8422
5.0526 | -1.2518 | 660.1671 | -0.1334 | 412.0041 | 13.064 | 522.032 | 330.0836
5.0563 | -1.2535 | 660.4009 | -0.0347 | 411.9833 | 13.0592 | 522.0501 | 330.2004
5.0598 | -1.2546 | 659.3622 | -0.1088 | 411.7112 | 13.0296 | 521.6049 | 329.6811
5.0634 | -1.2559 | 659.2305 | -0.0609 | 411.6194 | 13.0178 | 521.4912 | 329.6153
5.067 | -1.2568 | 659.9363 | -0.1459 | 411.9397 | 13.0225 | 521.929 | 329.9681
5.0707 | -1.2583 | 659.8515 | -0.0732 | 411.8387 | 13.0113 | 521.814 | 329.9258
5.0743 | -1.2597 | 659.6462 | -0.1004 | 411.7975 | 12.9981 | 521.7385 | 329.8231
5.0778 | -1.2613 | 659.0701 | 0.0051 | 411.4999 | 12.9776 | 521.345 | 329.5351
5.0814 | -1.2627 | 659.5769 | -0.0002 | 411.6742 | 12.9784 | 521.6036 | 329.7884
5.085 | -1.264 | 659.4452 | 0.0209 | 411.6092 | 12.9667 | 521.5167 | 329.7226
5.0887 | -1.2651 | 659.4366 | -0.2203 | 411.8475 | 12.957 | 521.7536 | 329.7183
5.0923 | -1.2664 | 659.305 | -0.325 | 411.9083 | 12.9453 | 521.7925 | 329.6525
5.0959 | -1.2679 | 659.2458 | -0.201 | 411.7646 | 12.9351 | 521.6389 | 329.6229
5.0995 | -1.2692 | 659.2615 | -0.2419 | 411.8107 | 12.9263 | 521.6876 | 329.6307
5.103 | -1.2707 | 659.1286 | -0.1079 | 411.6324 | 12.9146 | 521.4872 | 329.5643
5.1068 | -1.2722 | 659.1421 | -0.1926 | 411.7216 | 12.9055 | 521.5787 | 329.5711
5.1103 | -1.2735 | 659.7468 | -0.0891 | 411.8197 | 12.9082 | 521.7775 | 329.8734
5.1139 | -1.2752 | 659.2201 | 0.0691 | 411.4859 | 12.8889 | 521.3559 | 329.61
5.1175 | -1.2762 | 658.9192 | -0.1671 | 411.6218 | 12.874 | 521.4417 | 329.4596
5.1211 | -1.2778 | 658.687 | -0.071 | 411.4483 | 12.8605 | 521.2295 | 329.3435
5.1249 | -1.279 | 659.3895 | -0.1625 | 411.774 | 12.8647 | 521.6722 | 329.6947
5.1285 | -1.2803 | 659.1597 | -0.1594 | 411.6943 | 12.8512 | 521.5543 | 329.5799
5.132 | -1.282 | 658.8295 | 0.0438 | 411.381 | 12.8358 | 521.1859 | 329.4147
5.1356 | -1.2829 | 658.455 | -0.2538 | 411.5538 | 12.8195 | 521.2963 | 329.2275
5.1392 | -1.2846 | 658.9099 | -0.273 | 411.7246 | 12.8195 | 521.5429 | 329.4549
5.1429 | -1.2859 | 658.8024 | -0.1025 | 411.5183 | 12.8083 | 521.3187 | 329.4012
5.1465 | -1.2874 | 658.7427 | 0.0077 | 411.3882 | 12.798 | 521.1787 | 329.3714
5.1501 | -1.2889 | 658.3402 | -0.0631 | 411.3248 | 12.7813 | 521.0482 | 329.1701
5.1537 | -1.2902 | 658.3558 | -0.1315 | 411.3984 | 12.7727 | 521.1244 | 329.1779
5.1572 | -1.2915 | 658.4451 | -0.1599 | 411.4566 | 12.7656 | 521.1974 | 329.2225
5.161 | -1.2927 | 658.9024 | -0.2626 | 411.7117 | 12.7652 | 521.5288 | 329.4512
5.1645 | -1.2942 | 658.3773 | -0.0496 | 411.3237 | 12.7462 | 521.0532 | 329.1886
5.1681 | -1.2953 | 658.4432 | -0.1262 | 411.4223 | 12.7387 | 521.1628 | 329.2216
5.1717 | -1.2964 | 658.0432 | -0.3016 | 411.4643 | 12.7221 | 521.1382 | 329.0216
5.1754 | -1.2981 | 658.2271 | -0.1132 | 411.3372 | 12.7165 | 521.0418 | 329.1136
5.179 | -1.2996 | 658.83 | -0.1103 | 411.5353 | 12.7194 | 521.3403 | 329.415
5.1825 | -1.3013 | 658.1327 | 0.0015 | 411.1911 | 12.6973 | 520.8798 | 329.0663
5.1862 | -1.3022 | 657.8806 | -0.2029 | 411.3114 | 12.6835 | 520.9582 | 328.9403
5.1898 | -1.3034 | 658.02 | -0.3135 | 411.4685 | 12.6774 | 521.1385 | 329.01
5.1935 | -1.3049 | 658.3031 | -0.2665 | 411.5159 | 12.6738 | 521.2331 | 329.1516
5.1971 | -1.3064 | 658.342 | -0.0908 | 411.3531 | 12.6658 | 521.0768 | 329.171
5.2006 | -1.3079 | 657.9643 | 0.0068 | 411.1296 | 12.6498 | 520.7903 | 328.9821
5.2042 | -1.3092 | 657.4407 | -0.2528 | 411.2147 | 12.6311 | 520.7882 | 328.7204
5.2078 | -1.3103 | 657.6046 | -0.0768 | 411.0933 | 12.6255 | 520.6941 | 328.8023
5.2115 | -1.3118 | 657.6916 | -0.1503 | 411.1958 | 12.6182 | 520.8111 | 328.8458
5.2151 | -1.3133 | 657.2159 | -0.1353 | 411.0223 | 12.6004 | 520.5583 | 328.608
5.2187 | -1.3148 | 657.0343 | 0.1103 | 410.7161 | 12.5883 | 520.2219 | 328.5172
5.2223 | -1.3155 | 657.7643 | -0.0144 | 411.0842 | 12.5936 | 520.7115 | 328.8821
5.2258 | -1.3169 | 657.8044 | -0.1079 | 411.191 | 12.5857 | 520.8251 | 328.9022
5.2296 | -1.3187 | 657.9379 | 0.0308 | 411.0968 | 12.5793 | 520.7531 | 328.9689
5.2332 | -1.3197 | 657.3919 | -0.189 | 411.1346 | 12.5601 | 520.7 | 328.696
5.2367 | -1.321 | 656.9671 | -0.1851 | 410.9891 | 12.5436 | 520.4837 | 328.4836
5.2403 | -1.3221 | 657.3025 | -0.2952 | 411.211 | 12.5414 | 520.7614 | 328.6512
5.2439 | -1.3234 | 656.9262 | -0.2461 | 411.0365 | 12.5257 | 520.5242 | 328.4631
5.2476 | -1.3251 | 657.1588 | -0.0994 | 410.9673 | 12.5212 | 520.4938 | 328.5794
5.2512 | -1.3266 | 657.3937 | -0.1835 | 411.1297 | 12.5172 | 520.6954 | 328.6969
5.2548 | -1.3283 | 656.966 | 0.0612 | 410.7425 | 12.5005 | 520.2368 | 328.483
5.2584 | -1.3298 | 656.7111 | 0.0457 | 410.673 | 12.4871 | 520.1248 | 328.3555
5.2619 | -1.3309 | 656.2382 | 0.1071 | 410.454 | 12.4696 | 519.827 | 328.1191
5.2657 | -1.3324 | 656.6924 | 0.0872 | 410.6253 | 12.4694 | 520.074 | 328.3462
5.2692 | -1.3335 | 656.4889 | 0.0944 | 410.5502 | 12.4571 | 519.965 | 328.2444
5.2728 | -1.3352 | 656.0124 | 0.0044 | 410.4814 | 12.4396 | 519.8168 | 328.0062
5.2764 | -1.3362 | 655.2715 | -0.0758 | 410.3146 | 12.4171 | 519.5266 | 327.6358
5.2801 | -1.3371 | 656.5862 | -0.3099 | 410.987 | 12.4333 | 520.418 | 328.2931
5.2837 | -1.3386 | 656.772 | -0.1047 | 410.8437 | 12.4284 | 520.3057 | 328.386
5.2873 | -1.3396 | 656.7901 | -0.2277 | 410.9727 | 12.4203 | 520.4378 | 328.3951
5.2909 | -1.3407 | 656.5132 | -0.3438 | 410.9965 | 12.4066 | 520.4154 | 328.2566
5.2944 | -1.3418 | 656.1873 | -0.3243 | 410.8684 | 12.3921 | 520.233 | 328.0937
5.2982 | -1.3431 | 657.1321 | -0.2297 | 411.0887 | 12.4012 | 520.6108 | 328.5661
5.3018 | -1.345 | 657.168 | 0.0368 | 410.8342 | 12.3934 | 520.3622 | 328.584
5.3053 | -1.3465 | 656.3753 | -0.0959 | 410.7027 | 12.3702 | 520.0985 | 328.1876
5.3089 | -1.348 | 655.7534 | 0.0477 | 410.3518 | 12.3502 | 519.644 | 327.8767
5.3125 | -1.3493 | 655.2796 | 0.0241 | 410.2174 | 12.3329 | 519.4307 | 327.6398
5.3162 | -1.3502 | 656.9362 | -0.2164 | 411.0101 | 12.3554 | 520.4995 | 328.4681
5.3199 | -1.3519 | 656.6553 | 0.124 | 410.5761 | 12.3417 | 520.0186 | 328.3276
5.3234 | -1.3531 | 656.1832 | -0.1572 | 410.6999 | 12.3247 | 520.0638 | 328.0916
5.327 | -1.3544 | 655.9297 | -0.1488 | 410.607 | 12.3116 | 519.9286 | 327.9648
5.3305 | -1.3555 | 655.7264 | -0.1803 | 410.5708 | 12.2995 | 519.8585 | 327.8632
5.3343 | -1.357 | 655.8371 | -0.1074 | 410.5348 | 12.2929 | 519.841 | 327.9186
5.3379 | -1.3581 | 656.4166 | -0.195 | 410.8155 | 12.2955 | 520.2183 | 328.2083
5.3415 | -1.3594 | 656.0898 | -0.1344 | 410.646 | 12.2811 | 519.9943 | 328.0449
5.3451 | -1.3609 | 655.5905 | -0.1151 | 410.4603 | 12.2635 | 519.7253 | 327.7952
5.3486 | -1.3621 | 655.9742 | -0.1331 | 410.6062 | 12.2625 | 519.9352 | 327.9871
5.3524 | -1.3636 | 656.2322 | -0.0161 | 410.5752 | 12.2588 | 519.9472 | 328.1161
5.356 | -1.3651 | 656.271 | 0.0308 | 410.5412 | 12.2513 | 519.9197 | 328.1355
5.3595 | -1.3664 | 656.091 | 0.0222 | 410.4898 | 12.2398 | 519.8383 | 328.0455
5.3631 | -1.3682 | 655.247 | 0.0395 | 410.1912 | 12.2159 | 519.399 | 327.6235
5.3667 | -1.3696 | 654.7736 | 0.0573 | 410.0156 | 12.1989 | 519.1445 | 327.3868
5.3704 | -1.3711 | 655.4961 | 0.1026 | 410.2111 | 12.2039 | 519.4605 | 327.7481
5.374 | -1.3724 | 655.1206 | 0.0809 | 410.1076 | 12.1888 | 519.2944 | 327.5603
5.3776 | -1.3737 | 654.9406 | 0.1955 | 409.933 | 12.1773 | 519.0898 | 327.4703
5.3812 | -1.375 | 654.4184 | 0.2054 | 409.7491 | 12.1595 | 518.8188 | 327.2092
5.3849 | -1.3759 | 654.8755 | 0.1493 | 409.9575 | 12.1596 | 519.1034 | 327.4377
5.3885 | -1.3776 | 654.2287 | 0.2338 | 409.6574 | 12.1395 | 518.6955 | 327.1143
5.392 | -1.3789 | 654.8065 | 0.2201 | 409.8637 | 12.1422 | 518.9982 | 327.4033
5.3956 | -1.3801 | 654.1879 | 0.1232 | 409.7544 | 12.1226 | 518.7857 | 327.0939
5.3992 | -1.3814 | 653.8369 | 0.0853 | 409.6753 | 12.1081 | 518.6482 | 326.9185
5.4029 | -1.3831 | 653.8492 | 0.2831 | 409.4816 | 12.1 | 518.4565 | 326.9246
5.4065 | -1.3842 | 653.9149 | 0.097 | 409.6896 | 12.0932 | 518.6755 | 326.9575
5.4101 | -1.3859 | 653.3172 | 0.2737 | 409.3137 | 12.0741 | 518.1999 | 326.6586
5.4137 | -1.387 | 653.8717 | 0.2663 | 409.5059 | 12.0764 | 518.4846 | 326.9359
5.4172 | -1.3883 | 653.0321 | 0.1534 | 409.339 | 12.0529 | 518.1777 | 326.5161
5.421 | -1.39 | 653.582 | 0.3522 | 409.3235 | 12.0548 | 518.2538 | 326.791
5.4245 | -1.3911 | 653.2323 | 0.117 | 409.4421 | 12.0404 | 518.3142 | 326.6162
5.4281 | -1.3921 | 653.2016 | 0.0571 | 409.4918 | 12.0318 | 518.3587 | 326.6008
5.4317 | -1.3936 | 652.9229 | 0.0751 | 409.3809 | 12.0188 | 518.2013 | 326.4614
5.4353 | -1.3949 | 652.8897 | 0.0917 | 409.3532 | 12.0103 | 518.1681 | 326.4448
5.439 | -1.396 | 654.127 | 0.1326 | 409.7247 | 12.0248 | 518.7459 | 327.0635
5.4425 | -1.3975 | 653.7999 | 0.1071 | 409.6412 | 12.011 | 518.6079 | 326.9
5.4462 | -1.399 | 653.5696 | 0.063 | 409.6085 | 11.9987 | 518.5368 | 326.7848
5.4498 | -1.4003 | 653.1456 | 0.0756 | 409.4546 | 11.9831 | 518.3122 | 326.5728
5.4533 | -1.4014 | 653.0648 | -0.0129 | 409.5162 | 11.9737 | 518.3603 | 326.5324
5.4571 | -1.4029 | 653.2736 | 0.0149 | 409.558 | 11.9694 | 518.4369 | 326.6368
5.4606 | -1.4044 | 652.8241 | 0.09 | 409.333 | 11.9533 | 518.137 | 326.412
5.4642 | -1.4058 | 652.2537 | 0.2152 | 409.0177 | 11.935 | 517.7266 | 326.1268
5.4678 | -1.4069 | 652.3926 | 0.1584 | 409.1208 | 11.9297 | 517.8529 | 326.1963
5.4714 | -1.4082 | 652.5792 | 0.2297 | 409.1117 | 11.9254 | 517.8749 | 326.2896
5.4751 | -1.4091 | 653.3288 | 0.1271 | 409.4642 | 11.9309 | 518.3523 | 326.6644
5.4787 | -1.4104 | 653.2223 | 0.1579 | 409.3979 | 11.9212 | 518.2683 | 326.6112
5.4823 | -1.4116 | 653.0683 | 0.0602 | 409.4442 | 11.9106 | 518.2889 | 326.5341
5.4858 | -1.4133 | 652.7642 | 0.2037 | 409.1994 | 11.8973 | 517.9934 | 326.3821
5.4894 | -1.4148 | 652.1439 | 0.2881 | 408.9082 | 11.8782 | 517.5989 | 326.072
5.4931 | -1.4157 | 652.5516 | 0.2999 | 409.0323 | 11.8776 | 517.7909 | 326.2758
5.4967 | -1.4166 | 652.3988 | 0.0433 | 409.238 | 11.8671 | 517.9711 | 326.1994
5.5003 | -1.418 | 651.9751 | 0.0525 | 409.0875 | 11.8516 | 517.7501 | 325.9876
5.5039 | -1.4198 | 652.6461 | 0.3732 | 408.9905 | 11.8561 | 517.7648 | 326.323
5.5076 | -1.4213 | 652.1715 | 0.2049 | 409.0006 | 11.8395 | 517.6958 | 326.0857
5.5112 | -1.4228 | 651.8443 | 0.196 | 408.9004 | 11.8259 | 517.5411 | 325.9221
5.5148 | -1.4241 | 651.4451 | 0.2903 | 408.6731 | 11.8109 | 517.2473 | 325.7226
5.5184 | -1.4256 | 651.3864 | 0.1854 | 408.7584 | 11.8022 | 517.3228 | 325.6932
5.5219 | -1.4268 | 651.4277 | 0.1221 | 408.8355 | 11.7953 | 517.4067 | 325.7138
5.5257 | -1.4283 | 652.4171 | 0.1373 | 409.1501 | 11.8053 | 517.8862 | 326.2085
5.5292 | -1.4296 | 651.5056 | 0.1382 | 408.8453 | 11.7811 | 517.4296 | 325.7528
5.5328 | -1.4309 | 651.3017 | 0.1071 | 408.8085 | 11.7698 | 517.3588 | 325.6509
5.5364 | -1.4324 | 651.1211 | 0.2133 | 408.6421 | 11.7589 | 517.1622 | 325.5605
5.54 | -1.4339 | 650.7209 | 0.1899 | 408.5321 | 11.7441 | 516.9855 | 325.3604
5.5438 | -1.435 | 651.7119 | 0.2078 | 408.8445 | 11.754 | 517.4632 | 325.856
5.5474 | -1.4361 | 651.3629 | 0.1555 | 408.7805 | 11.7401 | 517.341 | 325.6815
5.5509 | -1.4375 | 651.0859 | 0.2104 | 408.6332 | 11.7275 | 517.1476 | 325.543
5.5544 | -1.4386 | 650.5911 | 0.1628 | 408.5159 | 11.7112 | 516.9478 | 325.2956
5.5581 | -1.4397 | 650.4368 | 0.1356 | 408.4917 | 11.7007 | 516.8978 | 325.2184
5.5618 | -1.4412 | 651.5233 | 0.207 | 408.7824 | 11.7124 | 517.3696 | 325.7616
5.5654 | -1.4423 | 651.2231 | 0.0629 | 408.8265 | 11.6995 | 517.3637 | 325.6116
5.569 | -1.4436 | 651.2144 | 0.1382 | 408.7483 | 11.6918 | 517.284 | 325.6072
5.5726 | -1.4448 | 650.4267 | 0.1153 | 408.5086 | 11.6702 | 516.913 | 325.2133
5.5761 | -1.4459 | 650.3221 | 0.0703 | 408.5187 | 11.6609 | 516.9058 | 325.1611
5.5799 | -1.4472 | 650.7508 | 0.1572 | 408.5747 | 11.6607 | 517.0332 | 325.3754
5.5834 | -1.4485 | 651.254 | 0.0277 | 408.872 | 11.6622 | 517.4143 | 325.627
5.587 | -1.45 | 650.6834 | 0.0624 | 408.6471 | 11.6445 | 517.0943 | 325.3417
5.5906 | -1.4513 | 650.0653 | 0.1668 | 408.3366 | 11.626 | 516.6808 | 325.0326
5.5942 | -1.4528 | 650.5916 | 0.1897 | 408.4892 | 11.628 | 516.9211 | 325.2958
5.5978 | -1.4545 | 650.0199 | 0.1825 | 408.3058 | 11.6103 | 516.6425 | 325.01
5.6015 | -1.456 | 649.5704 | 0.1559 | 408.1826 | 11.5946 | 516.4443 | 324.7852
5.6051 | -1.4566 | 650.1757 | -0.1079 | 408.6481 | 11.598 | 517.0108 | 325.0879
5.6086 | -1.4579 | 650.2889 | 0.0224 | 408.5556 | 11.5926 | 516.937 | 325.1444
5.6124 | -1.459 | 650.6215 | 0.104 | 408.5848 | 11.5908 | 517.0218 | 325.3108
5.616 | -1.4603 | 650.2473 | 0.0356 | 408.5285 | 11.5768 | 516.9031 | 325.1237
5.6195 | -1.462 | 650.3093 | 0.142 | 408.4428 | 11.5705 | 516.8276 | 325.1546
5.6231 | -1.4632 | 649.717 | 0.0789 | 408.3084 | 11.5526 | 516.5946 | 324.8585
5.6267 | -1.4643 | 649.4659 | 0.1694 | 408.1342 | 11.5408 | 516.3786 | 324.733
5.6304 | -1.4652 | 650.9447 | -0.0696 | 408.8662 | 11.5594 | 517.357 | 325.4724
5.634 | -1.4665 | 650.1564 | 0.0029 | 408.5309 | 11.5381 | 516.8903 | 325.0782
5.6376 | -1.4678 | 649.9041 | -0.0693 | 408.519 | 11.5263 | 516.8364 | 324.9521
5.6412 | -1.4693 | 649.7237 | 0.0044 | 408.3852 | 11.5158 | 516.6724 | 324.8618
5.6447 | -1.4707 | 649.3009 | 0.047 | 408.2016 | 11.501 | 516.4185 | 324.6505
5.6485 | -1.4722 | 649.631 | -0.1047 | 408.4634 | 11.4992 | 516.7352 | 324.8155
5.652 | -1.4733 | 649.38 | 0.041 | 408.234 | 11.4875 | 516.464 | 324.69
5.6556 | -1.474 | 649.935 | -0.1433 | 408.6033 | 11.4901 | 516.9258 | 324.9675
5.6592 | -1.4755 | 649.2676 | 0.0053 | 408.2322 | 11.471 | 516.4435 | 324.6338
5.6628 | -1.4768 | 649.0641 | -0.0197 | 408.1894 | 11.4601 | 516.3667 | 324.532
5.6665 | -1.4782 | 649.1518 | -0.1488 | 408.3477 | 11.4542 | 516.5397 | 324.5759
5.6701 | -1.4795 | 649.8005 | 0.0691 | 408.3461 | 11.4584 | 516.6462 | 324.9003
5.6737 | -1.4808 | 649.1831 | 0.1018 | 408.1076 | 11.4403 | 516.3048 | 324.5916
5.6772 | -1.4821 | 648.6632 | 0.0361 | 408 | 11.4239 | 516.1105 | 324.3316
5.6808 | -1.4836 | 648.629 | 0.085 | 407.9397 | 11.4161 | 516.0445 | 324.3145
5.6845 | -1.4847 | 649.1074 | 0.0406 | 408.1435 | 11.417 | 516.3281 | 324.5537
5.6881 | -1.486 | 648.5875 | -0.0698 | 408.0806 | 11.4007 | 516.1786 | 324.2938
5.6917 | -1.487 | 649.1898 | -0.0197 | 408.2313 | 11.4041 | 516.4296 | 324.5949
5.6953 | -1.4883 | 649.1567 | 0.056 | 408.1446 | 11.3963 | 516.3374 | 324.5784
5.6989 | -1.4896 | 648.7829 | 0.129 | 407.947 | 11.3826 | 516.0775 | 324.3915
5.7026 | -1.4909 | 649.0896 | 0.1061 | 408.0721 | 11.3806 | 516.2537 | 324.5448
5.7062 | -1.492 | 649.1308 | -0.0181 | 408.21 | 11.3742 | 516.3985 | 324.5654
5.7098 | -1.4937 | 648.7304 | 0.1187 | 407.9398 | 11.36 | 516.0615 | 324.3652
5.7133 | -1.495 | 648.162 | 0.1726 | 407.6964 | 11.3429 | 515.7234 | 324.081
5.7171 | -1.4967 | 648.7826 | 0.2492 | 407.8267 | 11.3464 | 515.9571 | 324.3913
5.7206 | -1.4984 | 648.8931 | 0.3442 | 407.7685 | 11.3412 | 515.9174 | 324.4466
5.7242 | -1.4994 | 647.9623 | 0.2557 | 407.5467 | 11.3179 | 515.5405 | 323.9812
5.7278 | -1.5005 | 647.8089 | 0.35 | 407.4013 | 11.3081 | 515.3694 | 323.9044
5.7314 | -1.5016 | 647.5095 | 0.241 | 407.4105 | 11.2958 | 515.3288 | 323.7548
5.7351 | -1.5029 | 648.3513 | 0.2699 | 407.6622 | 11.3032 | 515.7207 | 324.1756
5.7387 | -1.5042 | 648.2939 | 0.2249 | 407.6881 | 11.2951 | 515.7371 | 324.147
5.7423 | -1.5055 | 647.5312 | 0.301 | 407.3577 | 11.2748 | 515.2796 | 323.7656
5.7458 | -1.5069 | 646.9875 | 0.3406 | 407.1369 | 11.2583 | 514.9682 | 323.4938
5.7494 | -1.508 | 646.9314 | 0.2424 | 407.2164 | 11.2503 | 515.0383 | 323.4657
5.7532 | -1.5091 | 647.5062 | 0.2831 | 407.3673 | 11.2529 | 515.285 | 323.7531
5.7568 | -1.5102 | 647.6203 | 0.1909 | 407.4975 | 11.2479 | 515.4343 | 323.8102
5.7604 | -1.5114 | 647.7831 | 0.2381 | 407.5046 | 11.2437 | 515.4684 | 323.8915
5.764 | -1.5125 | 647.6784 | -0.0185 | 407.7263 | 11.2349 | 515.6727 | 323.8392
5.7675 | -1.514 | 647.4253 | 0.1653 | 407.4581 | 11.2235 | 515.3624 | 323.7127
5.7713 | -1.5151 | 647.3683 | 0.0256 | 407.5788 | 11.2153 | 515.4735 | 323.6841
5.7748 | -1.5164 | 648.0403 | 0.0939 | 407.7345 | 11.22 | 515.7413 | 324.0202
5.7784 | -1.5181 | 647.3729 | 0.1758 | 407.4302 | 11.2015 | 515.3256 | 323.6864
5.782 | -1.5192 | 647.0737 | 0.356 | 407.1502 | 11.1894 | 514.9958 | 323.5368
5.7856 | -1.52 | 647.5305 | 0.2225 | 407.436 | 11.1904 | 515.3577 | 323.7652
5.7893 | -1.5211 | 647.7165 | 0.1293 | 407.5912 | 11.1864 | 515.5439 | 323.8582
5.7929 | -1.5224 | 647.562 | 0.2079 | 407.4611 | 11.1768 | 515.3881 | 323.781
5.7965 | -1.5241 | 647.0405 | 0.2267 | 407.2685 | 11.1609 | 515.1085 | 323.5202
5.8 | -1.5256 | 647.4438 | 0.3662 | 407.2634 | 11.1609 | 515.1707 | 323.7219
5.8036 | -1.5265 | 646.5626 | 0.2225 | 407.1134 | 11.1389 | 514.8738 | 323.2813
5.8074 | -1.5279 | 647.0147 | 0.325 | 407.1616 | 11.1395 | 514.9974 | 323.5074
5.8109 | -1.529 | 646.9349 | 0.3307 | 407.1293 | 11.1314 | 514.9517 | 323.4674
5.8145 | -1.5303 | 646.707 | 0.2634 | 407.1206 | 11.1205 | 514.9051 | 323.3535
5.8181 | -1.5314 | 646.5538 | 0.3404 | 406.9925 | 11.111 | 514.7515 | 323.2769
5.8217 | -1.5327 | 647.2011 | 0.35 | 407.1987 | 11.1153 | 515.0656 | 323.6006
5.8254 | -1.5341 | 647.6045 | 0.4198 | 407.2634 | 11.1151 | 515.1974 | 323.8022
5.829 | -1.535 | 647.1123 | 0.2316 | 407.2875 | 11.0999 | 515.1396 | 323.5562
5.8326 | -1.5363 | 647.2008 | 0.2422 | 407.3064 | 11.0946 | 515.1732 | 323.6004
5.8361 | -1.538 | 646.5096 | 0.5908 | 406.7274 | 11.0759 | 514.479 | 323.2548
5.8399 | -1.5389 | 646.5509 | 0.3827 | 406.9493 | 11.0696 | 514.7078 | 323.2755
5.8434 | -1.5401 | 646.5677 | 0.3539 | 406.9837 | 11.0631 | 514.745 | 323.2839
5.847 | -1.5417 | 646.7024 | 0.5038 | 406.8787 | 11.0586 | 514.6624 | 323.3512
5.8506 | -1.5425 | 646.333 | 0.2294 | 407.0299 | 11.0455 | 514.7521 | 323.1665
5.8542 | -1.5438 | 645.6687 | 0.1664 | 406.8715 | 11.0274 | 514.4829 | 322.8343
5.8579 | -1.5449 | 647.3116 | 0.2642 | 407.3213 | 11.0484 | 515.2066 | 323.6558
5.8615 | -1.5468 | 646.6679 | 0.4839 | 406.8871 | 11.0307 | 514.6651 | 323.334
5.8651 | -1.5479 | 646.2963 | 0.3707 | 406.8764 | 11.0176 | 514.5924 | 323.1481
5.8686 | -1.5494 | 646.1407 | 0.574 | 406.6212 | 11.0083 | 514.3114 | 323.0704
5.8722 | -1.5506 | 645.5748 | 0.5225 | 406.4841 | 10.9919 | 514.0799 | 322.7874
5.876 | -1.5519 | 645.7837 | 0.3241 | 406.7521 | 10.9885 | 514.3828 | 322.8919
5.8796 | -1.5534 | 645.2151 | 0.4598 | 406.4269 | 10.972 | 513.9627 | 322.6075
5.8831 | -1.5545 | 645.5965 | 0.403 | 406.6108 | 10.9719 | 514.2103 | 322.7983
5.8867 | -1.5558 | 645.3937 | 0.3354 | 406.6108 | 10.9618 | 514.1765 | 322.6969
5.8903 | -1.5571 | 644.8511 | 0.3541 | 406.4113 | 10.9459 | 513.8864 | 322.4255
5.894 | -1.5582 | 645.9349 | 0.3053 | 406.8213 | 10.9574 | 514.4772 | 322.9675
5.8976 | -1.5592 | 645.783 | 0.1285 | 406.9475 | 10.9482 | 514.578 | 322.8915
5.9012 | -1.5603 | 645.6542 | 0.111 | 406.9221 | 10.9394 | 514.5311 | 322.8271
5.9047 | -1.5618 | 645.3532 | 0.2056 | 406.7271 | 10.9276 | 514.286 | 322.6766
5.9083 | -1.5629 | 645.1273 | 0.1796 | 406.6778 | 10.9172 | 514.1991 | 322.5637
5.912 | -1.5642 | 645.1905 | 0.1211 | 406.7574 | 10.9114 | 514.2892 | 322.5953
5.9156 | -1.5656 | 644.6724 | 0.1625 | 406.5433 | 10.896 | 513.9887 | 322.3362
5.9192 | -1.5672 | 644.4188 | 0.3419 | 406.2794 | 10.8851 | 513.6825 | 322.2094
5.9228 | -1.568 | 644.996 | 0.3327 | 406.481 | 10.8883 | 513.9803 | 322.498
5.9264 | -1.5691 | 644.6489 | 0.2299 | 406.4681 | 10.8759 | 513.9096 | 322.3245
5.9301 | -1.5701 | 645.1027 | 0.0818 | 406.7674 | 10.8767 | 514.2845 | 322.5513
5.9337 | -1.5712 | 645.2165 | -0.0067 | 406.8939 | 10.872 | 514.4299 | 322.6082
5.9372 | -1.5721 | 645.6226 | -0.0836 | 407.1061 | 10.8723 | 514.7099 | 322.8113
5.9408 | -1.5734 | 645.2744 | -0.2723 | 407.1788 | 10.8599 | 514.7245 | 322.6372
5.9445 | -1.5746 | 645.2179 | -0.1594 | 407.047 | 10.8523 | 514.5834 | 322.609
5.9481 | -1.5763 | 644.7456 | -0.0578 | 406.788 | 10.8377 | 514.2456 | 322.3728
5.9517 | -1.5779 | 645.1226 | 0.0079 | 406.848 | 10.8375 | 514.3684 | 322.5613
5.9553 | -1.5793 | 644.1439 | -0.0078 | 406.5374 | 10.8146 | 513.8948 | 322.072
5.9589 | -1.5804 | 644.1608 | -0.0768 | 406.6121 | 10.8083 | 513.9722 | 322.0804
5.9627 | -1.5815 | 644.5156 | -0.1218 | 406.7753 | 10.8074 | 514.1946 | 322.2578
5.9662 | -1.5826 | 644.4597 | -0.0168 | 406.6517 | 10.8 | 514.0616 | 322.2298
5.9698 | -1.5839 | 644.6208 | -0.0491 | 406.7377 | 10.7962 | 514.1745 | 322.3104
5.9733 | -1.5851 | 644.5169 | -0.1276 | 406.7816 | 10.7881 | 514.201 | 322.2584
5.977 | -1.5866 | 644.5065 | -0.091 | 406.7415 | 10.7814 | 514.1593 | 322.2533
5.9807 | -1.5875 | 645.1539 | -0.2593 | 407.1256 | 10.7855 | 514.6512 | 322.5769
5.9843 | -1.589 | 644.5622 | -0.0684 | 406.7375 | 10.7691 | 514.1645 | 322.2811
5.9879 | -1.5898 | 644.4602 | -0.2153 | 406.8504 | 10.761 | 514.2604 | 322.2301
5.9915 | -1.5914 | 644.231 | -0.0743 | 406.633 | 10.7507 | 514.0048 | 322.1155
5.995 | -1.5924 | 643.4734 | -0.0999 | 406.406 | 10.7317 | 513.6516 | 321.7367
5.9988 | -1.5937 | 644.3606 | -0.2063 | 406.8082 | 10.7398 | 514.2016 | 322.1803
6.0023 | -1.5948 | 644.3532 | -0.195 | 406.7944 | 10.7333 | 514.1866 | 322.1766
6.0059 | -1.5958 | 644.4438 | -0.3414 | 406.971 | 10.7284 | 514.3783 | 322.2219
6.0095 | -1.5971 | 644.1444 | -0.2181 | 406.7479 | 10.717 | 514.1053 | 322.0722
6.0131 | -1.5982 | 643.9431 | -0.1671 | 406.6298 | 10.7073 | 513.9537 | 321.9716
6.0168 | -1.5993 | 644.2497 | -0.3339 | 406.8988 | 10.7057 | 514.2737 | 322.1248
6.0204 | -1.6003 | 644.1465 | -0.4112 | 406.9417 | 10.6977 | 514.2995 | 322.0733
6.024 | -1.6023 | 643.7697 | -0.0786 | 406.4835 | 10.685 | 513.7785 | 321.8849
6.0275 | -1.6034 | 643.4231 | -0.1589 | 406.4483 | 10.6729 | 513.6855 | 321.7116
6.0311 | -1.6048 | 643.0754 | -0.1451 | 406.3186 | 10.6608 | 513.4978 | 321.5377
6.0348 | -1.6059 | 644.1086 | -0.2679 | 406.7858 | 10.6714 | 514.1372 | 322.0543
6.0384 | -1.6072 | 643.6397 | -0.1002 | 406.4618 | 10.6573 | 513.7351 | 321.8199
6.042 | -1.6083 | 642.9541 | -0.2261 | 406.3591 | 10.6396 | 513.5182 | 321.4771
6.0456 | -1.6098 | 642.6779 | 0.0186 | 406.0224 | 10.6288 | 513.1354 | 321.339
6.0492 | -1.6109 | 643.5424 | -0.1933 | 406.5224 | 10.6368 | 513.7795 | 321.7712
6.0529 | -1.6121 | 643.6793 | -0.0905 | 406.4653 | 10.6325 | 513.7451 | 321.8396
6.0565 | -1.6132 | 643.6476 | -0.1387 | 406.5029 | 10.6257 | 513.7775 | 321.8238
6.06 | -1.6149 | 643.225 | 0.0156 | 406.2077 | 10.6124 | 513.4119 | 321.6125
6.0636 | -1.6158 | 642.565 | -0.1594 | 406.1627 | 10.5953 | 513.2569 | 321.2825
6.0674 | -1.6171 | 643.5965 | -0.1892 | 406.5364 | 10.6058 | 513.8025 | 321.7983
6.0709 | -1.619 | 642.7369 | 0.077 | 405.9836 | 10.5853 | 513.1065 | 321.3685
6.0745 | -1.6203 | 642.1473 | 0.041 | 405.8231 | 10.5694 | 512.8477 | 321.0737
6.0781 | -1.6216 | 642.0419 | 0.097 | 405.732 | 10.5614 | 512.739 | 321.021
6.0817 | -1.6228 | 641.744 | 0.1293 | 405.6004 | 10.5503 | 512.5577 | 320.872
6.0854 | -1.6239 | 642.8734 | 0.1738 | 405.9323 | 10.5624 | 513.0779 | 321.4367
6.089 | -1.6248 | 642.0442 | 0.123 | 405.7067 | 10.5426 | 512.7141 | 321.0221
6.0926 | -1.6263 | 641.9376 | 0.2407 | 405.5535 | 10.5347 | 512.5431 | 320.9688
6.0961 | -1.6276 | 641.8807 | 0.2742 | 405.501 | 10.5275 | 512.4811 | 320.9403
6.0997 | -1.6284 | 641.6336 | 0.1204 | 405.5725 | 10.5173 | 512.5114 | 320.8168
6.1034 | -1.6295 | 641.8431 | 0.0132 | 405.7495 | 10.5143 | 512.7233 | 320.9215
6.107 | -1.6308 | 642.5121 | 0.0818 | 405.9039 | 10.5191 | 512.9892 | 321.256
6.1106 | -1.6323 | 641.7038 | 0.0549 | 405.6614 | 10.4997 | 512.612 | 320.8519
6.1142 | -1.6335 | 641.406 | -0.111 | 405.728 | 10.4887 | 512.629 | 320.703
6.1178 | -1.635 | 641.4931 | 0.1974 | 405.4486 | 10.484 | 512.3641 | 320.7465
6.1215 | -1.6361 | 641.6541 | 0.1334 | 405.5663 | 10.4802 | 512.5086 | 320.827
6.1251 | -1.6372 | 641.9128 | 0.103 | 405.6829 | 10.4783 | 512.6684 | 320.9564
6.1286 | -1.6383 | 641.5426 | 0.144 | 405.5185 | 10.4662 | 512.4423 | 320.7713
6.1322 | -1.6398 | 641.1458 | 0.124 | 405.4063 | 10.4536 | 512.2639 | 320.5729
6.1358 | -1.641 | 640.9449 | 0.0429 | 405.4204 | 10.4442 | 512.2445 | 320.4724
6.1395 | -1.6419 | 641.2764 | -0.1132 | 405.687 | 10.4433 | 512.5664 | 320.6382
6.1431 | -1.6432 | 641.3646 | 0.1268 | 405.4764 | 10.4386 | 512.3705 | 320.6823
6.1467 | -1.6441 | 641.2616 | -0.0251 | 405.594 | 10.4309 | 512.4709 | 320.6308
6.1503 | -1.6458 | 641.2991 | 0.1161 | 405.4653 | 10.4254 | 512.3484 | 320.6495
6.1539 | -1.6473 | 641.2893 | 0.2135 | 405.3646 | 10.4192 | 512.2462 | 320.6447
6.1576 | -1.6485 | 641.692 | 0.1279 | 405.5844 | 10.4194 | 512.5331 | 320.846
6.1612 | -1.6496 | 640.9834 | 0.0872 | 405.3889 | 10.4019 | 512.2195 | 320.4917
6.1647 | -1.6511 | 640.6593 | 0.1726 | 405.1955 | 10.3906 | 511.9721 | 320.3297
6.1683 | -1.652 | 640.3147 | 0.108 | 405.1452 | 10.3789 | 511.8643 | 320.1573
6.1721 | -1.6533 | 641.5135 | 0.0431 | 405.6097 | 10.392 | 512.5287 | 320.7568
6.1757 | -1.6543 | 640.9754 | 0.0267 | 405.4468 | 10.3772 | 512.276 | 320.4877
6.1793 | -1.6558 | 640.6031 | 0.0739 | 405.2755 | 10.3652 | 512.0426 | 320.3015
6.1829 | -1.6571 | 640.3044 | 0.0823 | 405.1675 | 10.3544 | 511.8849 | 320.1522
6.1864 | -1.6586 | 639.8355 | 0.1488 | 404.9447 | 10.3408 | 511.5839 | 319.9177
6.1902 | -1.6595 | 640.0217 | 0.1747 | 404.9809 | 10.3376 | 511.6511 | 320.0108
6.1937 | -1.6603 | 640.7901 | 0.1127 | 405.299 | 10.344 | 512.0974 | 320.3951
6.1973 | -1.6612 | 640.6389 | 0.1523 | 405.209 | 10.3356 | 511.9822 | 320.3195
6.2009 | -1.6622 | 640.4394 | 0.0727 | 405.2221 | 10.3264 | 511.962 | 320.2197
6.2045 | -1.6633 | 640.5287 | -0.2008 | 405.5254 | 10.3219 | 512.2801 | 320.2643
6.2082 | -1.6648 | 640.6388 | 0.0406 | 405.3207 | 10.3175 | 512.0938 | 320.3194
6.2118 | -1.6659 | 640.1481 | -0.0364 | 405.2341 | 10.3036 | 511.9255 | 320.0741
6.2154 | -1.6674 | 640.525 | -0.0881 | 405.4114 | 10.3038 | 512.1656 | 320.2625
6.2189 | -1.6685 | 639.7686 | -0.0623 | 405.1335 | 10.2857 | 511.7616 | 319.8843
6.2225 | -1.6697 | 639.6163 | 0.0294 | 404.991 | 10.2773 | 511.5938 | 319.8082
6.2262 | -1.6706 | 640.334 | -0.0272 | 405.2869 | 10.2827 | 512.0092 | 320.167
6.2298 | -1.6717 | 639.9401 | 0.0371 | 405.0913 | 10.2704 | 511.7479 | 319.97
6.2334 | -1.6734 | 639.6876 | 0.1683 | 404.8759 | 10.2605 | 511.4905 | 319.8438
6.237 | -1.6742 | 639.9242 | 0.0145 | 405.1086 | 10.2584 | 511.7626 | 319.9621
6.2406 | -1.6753 | 639.3371 | 0.0455 | 404.8819 | 10.2431 | 511.4381 | 319.6686
6.2443 | -1.6762 | 639.644 | 0.1411 | 404.8886 | 10.2419 | 511.4959 | 319.822
6.2479 | -1.6777 | 639.4893 | 0.0445 | 404.9336 | 10.2336 | 511.5152 | 319.7447
6.2515 | -1.6796 | 638.6562 | 0.1772 | 404.5232 | 10.2144 | 510.9659 | 319.3281
6.255 | -1.6805 | 639.3504 | 0.0024 | 404.9294 | 10.2196 | 511.4878 | 319.6752
6.2586 | -1.6818 | 638.8589 | 0.0455 | 404.7225 | 10.2059 | 511.1989 | 319.4294
6.2623 | -1.6832 | 639.3565 | 0.0359 | 404.8979 | 10.2078 | 511.4573 | 319.6782
6.2659 | -1.6839 | 638.7961 | 0.0391 | 404.7079 | 10.193 | 511.174 | 319.3981
6.2695 | -1.6858 | 638.1805 | 0.2043 | 404.3375 | 10.1774 | 510.7009 | 319.0902
6.2731 | -1.6867 | 638.4399 | 0.1976 | 404.4307 | 10.1757 | 510.8374 | 319.22
6.2767 | -1.6877 | 638.4579 | 0.0934 | 404.5409 | 10.1702 | 510.9506 | 319.229
6.2804 | -1.6888 | 638.1117 | 0.2386 | 404.2803 | 10.1586 | 510.6322 | 319.0558
6.284 | -1.6901 | 638.1515 | 0.2432 | 404.289 | 10.1535 | 510.6475 | 319.0757
6.2875 | -1.6914 | 638.0465 | 0.1974 | 404.2998 | 10.146 | 510.6408 | 319.0232
6.2911 | -1.6924 | 638.4024 | 0.1548 | 404.461 | 10.1459 | 510.8614 | 319.2012
6.2948 | -1.6937 | 638.948 | 0.1816 | 404.6161 | 10.1486 | 511.1074 | 319.474
6.2984 | -1.6948 | 638.1201 | 0.2159 | 404.3058 | 10.1297 | 510.6592 | 319.0601
6.302 | -1.6961 | 638.0151 | 0.0982 | 404.3885 | 10.1222 | 510.7243 | 319.0075
6.3056 | -1.6976 | 637.5469 | 0.2133 | 404.1173 | 10.1091 | 510.3752 | 318.7735
6.3092 | -1.6984 | 637.0835 | 0.1254 | 404.0508 | 10.096 | 510.2314 | 318.5418
6.3129 | -1.6999 | 637.459 | 0.1844 | 404.1169 | 10.096 | 510.3601 | 318.7295
6.3165 | -1.701 | 637.138 | 0.2501 | 403.9442 | 10.0852 | 510.1339 | 318.569
6.32 | -1.7027 | 636.6447 | 0.2786 | 403.7513 | 10.0717 | 509.8587 | 318.3223
6.3236 | -1.704 | 635.8884 | 0.3036 | 403.4742 | 10.054 | 509.4556 | 317.9442
6.3272 | -1.7051 | 636.0018 | 0.2383 | 403.5773 | 10.0501 | 509.5776 | 318.0009
6.3309 | -1.7059 | 637.2262 | 0.1155 | 404.1082 | 10.0635 | 510.3126 | 318.6131
6.3345 | -1.7068 | 636.9789 | 0.0544 | 404.0869 | 10.0539 | 510.25 | 318.4894
6.3381 | -1.7081 | 636.874 | 0.0592 | 404.0471 | 10.0466 | 510.1928 | 318.437
6.3417 | -1.7092 | 636.5049 | 0.0181 | 403.9652 | 10.0351 | 510.0493 | 318.2524
6.3453 | -1.7104 | 636.8835 | -0.0099 | 404.1194 | 10.0354 | 510.2667 | 318.4418
6.349 | -1.7119 | 637.0176 | -0.0542 | 404.2084 | 10.0316 | 510.378 | 318.5088
6.3526 | -1.7132 | 636.4304 | 0.1362 | 403.8223 | 10.0167 | 509.894 | 318.2152
6.3561 | -1.7143 | 636.5919 | 0.1613 | 403.851 | 10.0136 | 509.9497 | 318.296
6.3597 | -1.7154 | 636.3676 | 0.2172 | 403.7203 | 10.0045 | 509.7816 | 318.1838
6.3633 | -1.7164 | 636.1204 | 0.1509 | 403.7042 | 9.995 | 509.7243 | 318.0602
6.367 | -1.7175 | 636.9802 | 0.0956 | 404.0461 | 10.0026 | 510.2095 | 318.4901
6.3706 | -1.719 | 636.5607 | 0.1283 | 403.8736 | 9.9904 | 509.9671 | 318.2804
6.3742 | -1.7199 | 636.0001 | 0.1702 | 403.6448 | 9.976 | 509.6449 | 318.0001
6.3778 | -1.721 | 636.2821 | 0.1673 | 403.7417 | 9.9748 | 509.7888 | 318.1411
6.3813 | -1.7224 | 636.1291 | 0.1998 | 403.6582 | 9.9668 | 509.6797 | 318.0645
6.3851 | -1.7233 | 636.3385 | 0.0277 | 403.9001 | 9.9642 | 509.9565 | 318.1692
6.3887 | -1.7244 | 636.3071 | 0.0438 | 403.8736 | 9.9581 | 509.9247 | 318.1535
6.3923 | -1.7252 | 636.3263 | -0.0626 | 403.9864 | 9.9528 | 510.0407 | 318.1631
6.3959 | -1.7263 | 635.4031 | -0.1625 | 403.7785 | 9.9328 | 509.6791 | 317.7016
6.3996 | -1.7274 | 636.0697 | -0.0934 | 403.9316 | 9.9375 | 509.9433 | 318.0349
6.4032 | -1.7285 | 636.5927 | 0.0084 | 404.0042 | 9.9401 | 510.1029 | 318.2963
6.4068 | -1.7297 | 636.2962 | -0.1004 | 404.0141 | 9.9299 | 510.0635 | 318.1481
6.4103 | -1.7308 | 635.8311 | -0.0043 | 403.763 | 9.9171 | 509.7348 | 317.9155
6.4139 | -1.7323 | 635.4841 | 0.1097 | 403.5333 | 9.9061 | 509.4474 | 317.7421
6.4176 | -1.7331 | 635.7433 | -0.1565 | 403.8859 | 9.9044 | 509.8431 | 317.8716
6.4212 | -1.7342 | 635.8565 | -0.1995 | 403.9667 | 9.9007 | 509.9427 | 317.9282
6.4247 | -1.7357 | 635.5101 | -0.2241 | 403.8758 | 9.8899 | 509.7941 | 317.755
6.4284 | -1.737 | 635.2362 | -0.0578 | 403.6182 | 9.88 | 509.4909 | 317.6181
6.432 | -1.7379 | 635.8323 | -0.1071 | 403.8662 | 9.8838 | 509.8383 | 317.9162
6.4357 | -1.7391 | 635.9927 | -0.1187 | 403.9313 | 9.8805 | 509.9301 | 317.9964
6.4393 | -1.7404 | 635.9361 | 0.0742 | 403.7195 | 9.8742 | 509.7088 | 317.968
6.4429 | -1.7417 | 635.8072 | 0.1324 | 403.6183 | 9.8667 | 509.5862 | 317.9036
6.4464 | -1.7428 | 635.535 | -0.0573 | 403.7173 | 9.857 | 509.6398 | 317.7675
6.45 | -1.7441 | 635.093 | 0.0532 | 403.4595 | 9.8446 | 509.3083 | 317.5465
6.4537 | -1.7454 | 635.2522 | -0.0602 | 403.6259 | 9.8414 | 509.5013 | 317.6261
6.4573 | -1.7467 | 634.6418 | -0.0161 | 403.3784 | 9.8265 | 509.152 | 317.3209
6.4609 | -1.7481 | 634.9223 | 0.1469 | 403.3089 | 9.8254 | 509.1293 | 317.4612
6.4645 | -1.7492 | 634.578 | 0.0776 | 403.2634 | 9.8146 | 509.0264 | 317.289
6.4681 | -1.7499 | 634.3804 | -0.0554 | 403.3305 | 9.8061 | 509.0606 | 317.1902
6.4718 | -1.7512 | 634.66 | -0.1556 | 403.5239 | 9.8048 | 509.3006 | 317.33
6.4754 | -1.7527 | 634.7467 | 0.0123 | 403.3849 | 9.8007 | 509.1761 | 317.3734
6.4789 | -1.7535 | 634.3085 | -0.1794 | 403.4306 | 9.7886 | 509.1486 | 317.1542
6.4825 | -1.7548 | 634.0834 | -0.1603 | 403.3364 | 9.7797 | 509.017 | 317.0417
6.4861 | -1.7557 | 633.957 | -0.1286 | 403.2626 | 9.7723 | 508.9221 | 316.9785
6.4898 | -1.7571 | 634.3087 | -0.0388 | 403.29 | 9.7721 | 509.0082 | 317.1544
6.4934 | -1.7582 | 634.0849 | -0.1036 | 403.2802 | 9.7633 | 508.961 | 317.0424
6.4969 | -1.7591 | 634.32 | -0.1715 | 403.4265 | 9.7617 | 509.1465 | 317.16
6.5006 | -1.7601 | 633.9284 | -0.1835 | 403.308 | 9.7501 | 508.9627 | 316.9642
6.5043 | -1.7617 | 634.2055 | -0.1024 | 403.3192 | 9.7488 | 509.0201 | 317.1027
6.5079 | -1.7631 | 634.0286 | 0.1517 | 403.0062 | 9.7407 | 508.6776 | 317.0143
6.5114 | -1.7642 | 633.9011 | 0.1091 | 403.0063 | 9.7334 | 508.6564 | 316.9505
6.515 | -1.7655 | 633.8205 | 0.0888 | 402.9997 | 9.7268 | 508.6364 | 316.9102
6.5186 | -1.7666 | 633.3561 | -0.106 | 403.0397 | 9.7144 | 508.5991 | 316.6781
6.5223 | -1.7679 | 633.5392 | -0.0463 | 403.041 | 9.7116 | 508.6309 | 316.7696
6.5259 | -1.7689 | 633.2686 | -0.1201 | 403.0246 | 9.7022 | 508.5694 | 316.6343
6.5295 | -1.77 | 633.0689 | -0.1411 | 402.9791 | 9.6938 | 508.4905 | 316.5344
6.5331 | -1.7713 | 632.5554 | -0.0828 | 402.7496 | 9.6806 | 508.1755 | 316.2777
6.5367 | -1.7723 | 633.3186 | -0.1469 | 403.0681 | 9.6869 | 508.6212 | 316.6593
6.5404 | -1.7732 | 633.6729 | -0.0771 | 403.1164 | 9.6869 | 508.7286 | 316.8365
6.544 | -1.7749 | 633.109 | 0.1504 | 402.7009 | 9.673 | 508.2191 | 316.5545
6.5475 | -1.7754 | 633.0331 | -0.1098 | 402.9358 | 9.6665 | 508.4414 | 316.5166
6.5511 | -1.7768 | 632.8804 | -0.0067 | 402.7818 | 9.6589 | 508.2619 | 316.4402
6.5547 | -1.7781 | 632.2228 | -0.0123 | 402.5682 | 9.6436 | 507.9387 | 316.1114
6.5584 | -1.7794 | 633.3437 | -0.0443 | 402.9739 | 9.6552 | 508.5312 | 316.6719
6.562 | -1.7805 | 632.8075 | 0.0284 | 402.7224 | 9.6418 | 508.1903 | 316.4037
6.5656 | -1.7816 | 632.8003 | -0.0414 | 402.7898 | 9.6364 | 508.2565 | 316.4001
6.5692 | -1.7828 | 632.216 | -0.0905 | 402.6442 | 9.6223 | 508.0135 | 316.108
6.5727 | -1.7841 | 631.9913 | 0.0667 | 402.4121 | 9.6136 | 507.7439 | 315.9956
6.5765 | -1.785 | 633.2345 | -0.0746 | 402.9678 | 9.6271 | 508.5068 | 316.6172
6.58 | -1.7863 | 632.4327 | -0.1594 | 402.7853 | 9.6096 | 508.1908 | 316.2164
6.5836 | -1.7873 | 631.9219 | -0.1856 | 402.6412 | 9.5966 | 507.9615 | 315.9609
6.5872 | -1.7889 | 631.8151 | 0.0688 | 402.3512 | 9.5898 | 507.6537 | 315.9075
6.5908 | -1.7903 | 631.8068 | 0.0188 | 402.3985 | 9.5845 | 507.6996 | 315.9034
6.5946 | -1.7914 | 632.0625 | 0.0308 | 402.4717 | 9.5828 | 507.8155 | 316.0313
6.5982 | -1.7927 | 631.6216 | 0.1835 | 402.172 | 9.5709 | 507.4423 | 315.8108
6.6018 | -1.7936 | 631.2305 | 0.1033 | 402.1219 | 9.5597 | 507.327 | 315.6153
6.6053 | -1.7948 | 630.9836 | 0.0641 | 402.0788 | 9.5509 | 507.2427 | 315.4918
6.6089 | -1.7957 | 630.9776 | 0.0814 | 402.0595 | 9.5456 | 507.2224 | 315.4888
6.6126 | -1.7961 | 631.6955 | -0.2211 | 402.6013 | 9.5512 | 507.8839 | 315.8478
6.6162 | -1.7976 | 631.8537 | 0.0256 | 402.4073 | 9.5483 | 507.7163 | 315.9269
6.6198 | -1.7989 | 631.461 | -0.0696 | 402.3716 | 9.5373 | 507.6151 | 315.7305
6.6234 | -1.7998 | 631.3348 | 0.0455 | 402.2144 | 9.5302 | 507.4369 | 315.6674
6.6271 | -1.8008 | 631.7603 | -0.1411 | 402.5429 | 9.5313 | 507.8363 | 315.8802
6.6307 | -1.8019 | 631.7051 | -0.0763 | 402.4597 | 9.5253 | 507.7438 | 315.8525
6.6343 | -1.8028 | 632.0594 | -0.0399 | 402.5414 | 9.5255 | 507.8846 | 316.0297
6.6378 | -1.8038 | 631.9813 | -0.0717 | 402.5471 | 9.5192 | 507.8773 | 315.9906
6.6414 | -1.8051 | 631.4925 | -0.2078 | 402.5203 | 9.5067 | 507.7691 | 315.7463
6.6451 | -1.8066 | 632.4188 | -0.0978 | 402.7191 | 9.5153 | 508.1222 | 316.2094
6.6487 | -1.8081 | 632.145 | -0.1498 | 402.6798 | 9.506 | 508.0373 | 316.0725
6.6523 | -1.8096 | 631.367 | 0.092 | 402.1787 | 9.4892 | 507.4065 | 315.6835
6.6559 | -1.8107 | 630.7834 | -0.0161 | 402.0922 | 9.4754 | 507.2228 | 315.3917
6.6595 | -1.8116 | 630.9215 | -0.0505 | 402.1727 | 9.4723 | 507.3263 | 315.4608
6.6632 | -1.813 | 631.0323 | 0.1541 | 402.005 | 9.4687 | 507.177 | 315.5161
6.6668 | -1.8141 | 630.3048 | 0.1555 | 401.7611 | 9.4527 | 506.8119 | 315.1524
6.6703 | -1.8154 | 630.2485 | 0.1279 | 401.7699 | 9.4468 | 506.8113 | 315.1242
6.6739 | -1.8165 | 630.0252 | 0.0294 | 401.794 | 9.4384 | 506.7982 | 315.0126
6.6775 | -1.8175 | 630.0193 | -0.0207 | 401.8421 | 9.4332 | 506.8453 | 315.0096
6.6812 | -1.8188 | 630.034 | 0.0903 | 401.736 | 9.4282 | 506.7417 | 315.017
6.6848 | -1.8197 | 630.2201 | -0.0399 | 401.9283 | 9.4259 | 506.965 | 315.1101
6.6884 | -1.821 | 629.3236 | 0.0953 | 401.4942 | 9.4075 | 506.3815 | 314.6618
6.692 | -1.8225 | 629.0022 | 0.148 | 401.3344 | 9.3976 | 506.1681 | 314.5011
6.6955 | -1.8236 | 629.3551 | 0.1055 | 401.4945 | 9.3979 | 506.3871 | 314.6776
6.6993 | -1.8246 | 629.7082 | 0.0154 | 401.7023 | 9.3979 | 506.6537 | 314.8541
6.7029 | -1.8257 | 629.5331 | 0.0571 | 401.6023 | 9.3903 | 506.5245 | 314.7666
6.7064 | -1.827 | 629.1889 | 0.1801 | 401.3645 | 9.3801 | 506.2293 | 314.5944
6.71 | -1.828 | 628.9429 | 0.0547 | 401.4079 | 9.3715 | 506.2318 | 314.4715
6.7136 | -1.8295 | 628.6456 | 0.194 | 401.1695 | 9.362 | 505.9438 | 314.3228
6.7174 | -1.8306 | 629.6448 | 0.1885 | 401.5081 | 9.3716 | 506.4489 | 314.8224
6.7209 | -1.8317 | 629.0144 | 0.071 | 401.4155 | 9.3574 | 506.2512 | 314.5072
6.7245 | -1.8332 | 628.4051 | 0.1401 | 401.1433 | 9.3433 | 505.8775 | 314.2026
6.7281 | -1.8341 | 628.7111 | 0.1747 | 401.2107 | 9.3429 | 505.9958 | 314.3555
6.7318 | -1.8353 | 628.6551 | 0.117 | 401.2497 | 9.3369 | 506.0255 | 314.3275
6.7354 | -1.8368 | 627.95 | 0.3269 | 400.8048 | 9.3215 | 505.4631 | 313.975
6.7389 | -1.8377 | 628.5438 | 0.1998 | 401.1298 | 9.3253 | 505.8871 | 314.2719
6.7425 | -1.839 | 627.8639 | 0.3421 | 400.7609 | 9.3103 | 505.4049 | 313.932
6.7461 | -1.84 | 627.6182 | 0.2249 | 400.7962 | 9.3017 | 505.3992 | 313.8091
6.7498 | -1.8411 | 627.9459 | 0.3051 | 400.8252 | 9.3014 | 505.4829 | 313.973
6.7534 | -1.8418 | 628.4688 | 0.2455 | 401.0591 | 9.3042 | 505.8039 | 314.2344
6.757 | -1.8431 | 628.2447 | 0.2249 | 401.005 | 9.296 | 505.7125 | 314.1224
6.7606 | -1.8445 | 628.0446 | 0.3453 | 400.8179 | 9.2881 | 505.492 | 314.0223
6.7641 | -1.8456 | 627.1263 | 0.2711 | 400.586 | 9.2696 | 505.1071 | 313.5632
6.7679 | -1.8463 | 628.2956 | 0.221 | 401.0259 | 9.2818 | 505.7418 | 314.1478
6.7714 | -1.8473 | 627.882 | 0.3231 | 400.7859 | 9.2708 | 505.4329 | 313.941
6.775 | -1.8484 | 627.4674 | 0.3315 | 400.6393 | 9.2597 | 505.2172 | 313.7337
6.7786 | -1.8497 | 628.0585 | 0.4637 | 400.7041 | 9.2636 | 505.3806 | 314.0293
6.7822 | -1.8507 | 627.5491 | 0.2822 | 400.7158 | 9.2512 | 505.3074 | 313.7746
6.7859 | -1.8516 | 627.9498 | 0.0267 | 401.1049 | 9.252 | 505.7632 | 313.9749
6.7895 | -1.8529 | 628.0614 | 0.2285 | 400.9403 | 9.2488 | 505.6172 | 314.0307
6.7931 | -1.8538 | 627.7439 | 0.1117 | 400.9513 | 9.2392 | 505.5752 | 313.8719
6.7967 | -1.8548 | 627.1627 | 0.1617 | 400.7075 | 9.2258 | 505.2346 | 313.5813
6.8002 | -1.8559 | 627.5152 | 0.1411 | 400.8456 | 9.2261 | 505.4315 | 313.7576
6.804 | -1.8572 | 628.3443 | 0.1425 | 401.1206 | 9.2332 | 505.8446 | 314.1721
6.8076 | -1.8582 | 628.0987 | 0.1767 | 401.0045 | 9.2247 | 505.6876 | 314.0493
6.8111 | -1.8597 | 627.4907 | 0.1854 | 400.7932 | 9.211 | 505.3749 | 313.7453
6.8147 | -1.8612 | 627.3375 | 0.3597 | 400.5678 | 9.2039 | 505.124 | 313.6687
6.8183 | -1.8623 | 626.4199 | 0.3187 | 400.3029 | 9.1856 | 504.7062 | 313.2099
6.8221 | -1.8628 | 627.5171 | 0.2617 | 400.7257 | 9.1966 | 505.3118 | 313.7585
6.8255 | -1.8642 | 627.39 | 0.273 | 400.672 | 9.1901 | 505.237 | 313.695
6.8292 | -1.8653 | 627.0226 | 0.1611 | 400.6614 | 9.1797 | 505.1652 | 313.5113
6.8328 | -1.8664 | 626.9676 | 0.253 | 400.5512 | 9.1741 | 505.0458 | 313.4838
6.8363 | -1.8675 | 626.1949 | 0.2213 | 400.3253 | 9.1582 | 504.6912 | 313.0975
6.8401 | -1.8688 | 627.2867 | 0.1202 | 400.7904 | 9.169 | 505.3381 | 313.6433
6.8437 | -1.8694 | 626.9477 | -0.0284 | 400.826 | 9.1592 | 505.3173 | 313.4739
6.8473 | -1.8707 | 626.6521 | 0.1502 | 400.5488 | 9.1501 | 504.9908 | 313.326
6.8509 | -1.8718 | 626.7408 | 0.0477 | 400.6809 | 9.1466 | 505.1377 | 313.3704
6.8546 | -1.8732 | 626.6838 | 0.1873 | 400.5223 | 9.1408 | 504.9696 | 313.3419
6.8582 | -1.8743 | 627.1317 | 0.2624 | 400.5965 | 9.1426 | 505.1185 | 313.5659
6.8617 | -1.8748 | 626.697 | 0.1508 | 400.5632 | 9.1315 | 505.0127 | 313.3485
6.8653 | -1.876 | 626.4266 | 0.1681 | 400.4558 | 9.1228 | 504.8602 | 313.2133
6.8688 | -1.8769 | 626.3977 | 0.1026 | 400.5116 | 9.1178 | 504.9112 | 313.1988
6.8726 | -1.8782 | 627.2735 | 0.1642 | 400.742 | 9.1254 | 505.2875 | 313.6367
6.8762 | -1.879 | 626.718 | -0.0604 | 400.7814 | 9.1126 | 505.2344 | 313.359
6.8798 | -1.8803 | 626.2788 | 0.0592 | 400.5154 | 9.1015 | 504.8952 | 313.1394
6.8834 | -1.8814 | 626.1999 | 0.063 | 401.4853 | 9.0956 | 505.852 | 313.1
6.8869 | -1.8822 | 626.2191 | 0.028 | 400.5267 | 9.0911 | 504.8966 | 313.1096
6.8907 | -1.8835 | 626.9042 | -0.1989 | 400.982 | 9.0961 | 505.466 | 313.4521
6.8943 | -1.8846 | 626.4662 | -0.0236 | 400.6607 | 9.0851 | 505.0717 | 313.2331
6.8977 | -1.8857 | 626.0532 | 0.02 | 400.4794 | 9.0746 | 504.8216 | 313.0266
6.9014 | -1.8867 | 625.9985 | -0.0795 | 400.5607 | 9.0689 | 504.8937 | 312.9992
6.905 | -1.8885 | 625.6517 | 0.0652 | 400.3004 | 9.0591 | 504.5757 | 312.8259
6.9087 | -1.8893 | 625.646 | -0.1079 | 400.4716 | 9.0542 | 504.7459 | 312.823
6.9122 | -1.8906 | 626.1413 | 0.0041 | 400.5247 | 9.0568 | 504.8816 | 313.0707
6.9159 | -1.8915 | 625.608 | -0.0411 | 400.3921 | 9.0443 | 504.6601 | 312.804
6.9195 | -1.8929 | 625.5041 | 0.0012 | 400.3152 | 9.0381 | 504.5659 | 312.7521
6.923 | -1.8934 | 625.7398 | -0.223 | 400.6179 | 9.0368 | 504.9079 | 312.8699
6.9268 | -1.8949 | 625.5141 | -0.0804 | 400.4001 | 9.0287 | 504.6525 | 312.7571
6.9303 | -1.8959 | 625.1972 | -0.1295 | 400.3436 | 9.0194 | 504.5431 | 312.5986
6.9339 | -1.8972 | 624.7823 | -0.041 | 400.1168 | 9.0088 | 504.2472 | 312.3912
6.9375 | -1.8985 | 624.2479 | -0.131 | 400.0286 | 8.9964 | 504.0699 | 312.1239
6.9411 | -1.8998 | 624.1441 | 0.0258 | 399.8372 | 8.9903 | 503.8612 | 312.072
6.9448 | -1.9007 | 624.3765 | 0.111 | 399.8295 | 8.9888 | 503.8922 | 312.1882
6.9484 | -1.902 | 624.8228 | 0.0462 | 400.0431 | 8.9906 | 504.1802 | 312.4114
6.952 | -1.9034 | 624.3123 | 0.2595 | 399.6596 | 8.9787 | 503.7117 | 312.1562
6.9555 | -1.9041 | 624.1163 | 0.1353 | 399.7185 | 8.9712 | 503.7379 | 312.0582
6.9593 | -1.9054 | 624.2507 | 0.2405 | 399.6581 | 8.9683 | 503.6999 | 312.1254
6.9629 | -1.9064 | 623.7187 | 0.1348 | 399.5864 | 8.9561 | 503.5396 | 311.8594
6.9664 | -1.9077 | 624.2606 | 0.2319 | 399.67 | 8.9593 | 503.7134 | 312.1303
6.97 | -1.9088 | 623.5841 | 0.2145 | 399.4619 | 8.945 | 503.3925 | 311.792
6.9736 | -1.9103 | 623.1205 | 0.2178 | 399.304 | 8.9337 | 503.1575 | 311.5603
6.9773 | -1.9114 | 623.0887 | 0.3175 | 399.1937 | 8.9285 | 503.0419 | 311.5444
6.9809 | -1.9124 | 622.9155 | 0.2734 | 399.1801 | 8.9214 | 502.9994 | 311.4578
6.9845 | -1.9133 | 623.0532 | 0.1466 | 399.3528 | 8.9188 | 503.195 | 311.5266
6.9881 | -1.9144 | 622.8311 | 0.2422 | 399.1832 | 8.9111 | 502.9883 | 311.4155
6.9916 | -1.9152 | 622.7786 | 0.1244 | 399.2835 | 8.9058 | 503.0799 | 311.3893
6.9954 | -1.9163 | 623.2488 | 0.1252 | 399.4394 | 8.9077 | 503.3142 | 311.6244
6.9989 | -1.9178 | 622.9766 | 0.1962 | 399.2777 | 8.8993 | 503.1071 | 311.4883
7.0025 | -1.9187 | 622.3972 | 0.2364 | 399.0443 | 8.8865 | 502.7772 | 311.1986
7.0061 | -1.9195 | 622.3686 | 0.2242 | 399.047 | 8.8815 | 502.7751 | 311.1843
7.0097 | -1.9204 | 622.4823 | 0.2085 | 399.1006 | 8.8786 | 502.8477 | 311.2412
7.0135 | -1.9215 | 622.8085 | 0.0616 | 399.3562 | 8.8785 | 503.1576 | 311.4042
7.0171 | -1.9225 | 623.2806 | 0.0872 | 399.488 | 8.8807 | 503.3681 | 311.6403
7.0206 | -1.9238 | 622.7707 | 0.2374 | 399.1678 | 8.8689 | 502.9629 | 311.3853
7.0242 | -1.9247 | 622.5259 | 0.1825 | 399.1411 | 8.8609 | 502.8955 | 311.263
7.0278 | -1.9255 | 622.1629 | 0.0256 | 399.177 | 8.8512 | 502.8708 | 311.0814
7.0315 | -1.9266 | 623.3973 | 0.0433 | 399.5708 | 8.864 | 503.4704 | 311.6987
7.0351 | -1.9277 | 622.9842 | 0.0814 | 399.395 | 8.8537 | 503.2257 | 311.4921
7.0387 | -1.9289 | 622.7144 | 0.1074 | 399.2791 | 8.8453 | 503.0648 | 311.3572
7.0423 | -1.9302 | 622.1091 | 0.2195 | 398.9652 | 8.8322 | 502.6501 | 311.0546
7.0458 | -1.9309 | 622.7255 | 0.0391 | 399.3511 | 8.8365 | 503.1387 | 311.3628
7.0496 | -1.9319 | 623.0054 | 0.0002 | 399.4833 | 8.8358 | 503.3175 | 311.5027
7.0531 | -1.9332 | 622.3524 | -0.1293 | 399.3951 | 8.8221 | 503.1205 | 311.1762
7.0567 | -1.9343 | 621.9633 | -0.1269 | 399.263 | 8.8121 | 502.9235 | 310.9816
7.0603 | -1.9356 | 621.6925 | 0.0046 | 399.0412 | 8.8038 | 502.6566 | 310.8462
7.064 | -1.9367 | 621.8756 | 0.1302 | 398.9767 | 8.8017 | 502.6226 | 310.9378
7.0676 | -1.9373 | 622.2542 | -0.1177 | 399.3508 | 8.8026 | 503.0598 | 311.1271
7.0712 | -1.9386 | 621.9118 | 0.1904 | 398.9285 | 8.7933 | 502.5805 | 310.9559
7.0748 | -1.9396 | 621.715 | -0.1312 | 399.1845 | 8.7861 | 502.8037 | 310.8575
7.0784 | -1.9409 | 621.3965 | 0.0997 | 398.8475 | 8.7771 | 502.4135 | 310.6982
7.0821 | -1.942 | 621.126 | 0.1235 | 398.7335 | 8.7687 | 502.2545 | 310.563
7.0857 | -1.9429 | 621.3589 | 0.1382 | 398.7964 | 8.7676 | 502.3563 | 310.6795
7.0892 | -1.9437 | 621.0201 | -0.0129 | 398.8346 | 8.7583 | 502.3379 | 310.51
7.0928 | -1.9446 | 620.9188 | 0.0453 | 398.7426 | 8.7525 | 502.2291 | 310.4594
7.0964 | -1.9457 | 620.9119 | 0.0051 | 398.7805 | 8.748 | 502.2659 | 310.456
7.1001 | -1.9471 | 621.7145 | 0.0742 | 398.979 | 8.7547 | 502.598 | 310.8572
7.1037 | -1.9484 | 621.0858 | 0.1447 | 398.6989 | 8.7414 | 502.2132 | 310.5429
7.1073 | -1.9495 | 620.4345 | 0.0115 | 398.615 | 8.7279 | 502.0207 | 310.2172
7.1109 | -1.9504 | 620.2855 | -0.0465 | 398.6233 | 8.7214 | 502.0043 | 310.1428
7.1144 | -1.9516 | 620.4934 | 0.0583 | 398.5878 | 8.7199 | 502.0034 | 310.2467
7.1182 | -1.9527 | 620.6287 | 0.129 | 398.5622 | 8.7172 | 502.0004 | 310.3144
7.1217 | -1.9536 | 620.6945 | 0.1534 | 398.5598 | 8.7138 | 502.0089 | 310.3473
7.1253 | -1.9547 | 620.2825 | 0.063 | 398.5128 | 8.7037 | 501.8932 | 310.1412
7.1289 | -1.9555 | 620.2774 | 0.1074 | 398.4667 | 8.6992 | 501.8463 | 310.1387
7.1325 | -1.9566 | 619.9842 | 0.1683 | 398.3081 | 8.6907 | 501.6388 | 309.9921
7.1362 | -1.9574 | 621.1238 | 0.0442 | 398.8121 | 8.7021 | 502.3327 | 310.5619
7.1398 | -1.9583 | 620.9748 | 0.0922 | 398.7144 | 8.6957 | 502.2102 | 310.4874
7.1434 | -1.9596 | 620.752 | 0.0977 | 398.6346 | 8.6882 | 502.0933 | 310.376
7.147 | -1.9604 | 620.2698 | 0.0231 | 398.5485 | 8.677 | 501.9268 | 310.1349
7.1505 | -1.9615 | 620.4304 | -0.1365 | 398.7616 | 8.675 | 502.1667 | 310.2152
7.1543 | -1.9634 | 620.5372 | 0.1348 | 398.5259 | 8.672 | 501.9488 | 310.2686
7.1578 | -1.9643 | 619.7682 | 0.1001 | 398.3043 | 8.6569 | 501.599 | 309.8841
7.1614 | -1.9652 | 619.8102 | 0.084 | 398.3344 | 8.6532 | 501.6361 | 309.9051
7.165 | -1.9662 | 619.6852 | 0.0361 | 398.3406 | 8.6471 | 501.6215 | 309.8426
7.1686 | -1.9669 | 619.6329 | 0.0438 | 398.3155 | 8.642 | 501.5876 | 309.8164
7.1723 | -1.9679 | 620.7469 | 0.1346 | 398.596 | 8.6531 | 502.0538 | 310.3734
7.1759 | -1.9686 | 620.5515 | -0.1146 | 398.7801 | 8.6461 | 502.2053 | 310.2757
7.1795 | -1.9698 | 620.0438 | 0.0036 | 398.4927 | 8.6347 | 501.8333 | 310.0219
7.183 | -1.9709 | 620.4184 | 0.0708 | 398.5503 | 8.6356 | 501.9534 | 310.2092
7.1868 | -1.9716 | 620.9134 | 0.0015 | 398.7846 | 8.638 | 502.2702 | 310.4567
7.1903 | -1.9729 | 620.6908 | -0.0664 | 398.7783 | 8.6306 | 502.2268 | 310.3454
7.1939 | -1.9741 | 620.064 | -0.0129 | 398.5159 | 8.6176 | 501.8599 | 310.032
7.1975 | -1.975 | 619.653 | 0.0455 | 398.3205 | 8.6076 | 501.596 | 309.8265
7.2011 | -1.9761 | 619.6699 | 0.0489 | 398.3227 | 8.6035 | 501.6011 | 309.835
7.2048 | -1.9774 | 620.2329 | 0.0624 | 398.4969 | 8.6069 | 501.8691 | 310.1165
7.2084 | -1.9786 | 619.7017 | 0.2313 | 398.1509 | 8.5953 | 501.4345 | 309.8508
7.212 | -1.9797 | 618.9559 | 0.3043 | 397.8293 | 8.5807 | 500.9887 | 309.478
7.2155 | -1.9808 | 619.235 | 0.3495 | 397.8772 | 8.5803 | 501.083 | 309.6175
7.2191 | -1.9818 | 618.705 | 0.2978 | 397.7522 | 8.5687 | 500.8697 | 309.3525
7.2229 | -1.9825 | 618.7466 | 0.2073 | 397.8566 | 8.5647 | 500.981 | 309.3733
7.2265 | -1.9836 | 619.7882 | 0.3168 | 398.0943 | 8.5749 | 501.3923 | 309.8941
7.2301 | -1.9849 | 619.2083 | 0.4576 | 397.7602 | 8.5626 | 500.9615 | 309.6041
7.2337 | -1.9855 | 619.0142 | 0.077 | 398.0761 | 8.5557 | 501.2451 | 309.5071
7.2372 | -1.9868 | 618.7203 | 0.4923 | 397.5628 | 8.5474 | 500.6828 | 309.3601
7.241 | -1.9879 | 619.0698 | 0.3322 | 397.8394 | 8.5479 | 501.0177 | 309.5349
7.2445 | -1.9887 | 618.9698 | 0.3654 | 397.7729 | 8.5423 | 500.9345 | 309.4849
7.2481 | -1.9896 | 618.3924 | 0.286 | 397.6598 | 8.5301 | 500.7252 | 309.1962
7.2517 | -1.9902 | 619.1273 | 0.1373 | 398.0535 | 8.536 | 501.2414 | 309.5637
7.2553 | -1.9911 | 619.0501 | 0.1495 | 398.0155 | 8.5307 | 501.1906 | 309.5251
7.259 | -1.9923 | 619.1851 | 0.279 | 397.931 | 8.5282 | 501.1286 | 309.5926
7.2626 | -1.9936 | 619.2009 | 0.2769 | 397.9384 | 8.5242 | 501.1386 | 309.6005
7.2662 | -1.9947 | 618.6462 | 0.2913 | 397.7391 | 8.5124 | 500.8468 | 309.3231
7.2698 | -1.9958 | 618.7346 | 0.2605 | 397.7994 | 8.5094 | 500.9218 | 309.3673
7.2733 | -1.9968 | 618.4431 | 0.3768 | 397.5859 | 8.5012 | 500.6597 | 309.2215
7.2771 | -1.9979 | 618.8162 | 0.2865 | 397.8006 | 8.502 | 500.9366 | 309.4081
7.2806 | -1.9992 | 618.1891 | 0.3748 | 397.5032 | 8.4892 | 500.5347 | 309.0945
7.2842 | -2.0001 | 618.6357 | 0.3508 | 397.6761 | 8.4911 | 500.7821 | 309.3179
7.2878 | -2.0011 | 618.0824 | 0.2316 | 397.6109 | 8.4794 | 500.6246 | 309.0412
7.2915 | -2.0024 | 618.1448 | 0.3715 | 397.4918 | 8.4759 | 500.5159 | 309.0724
7.2951 | -2.0031 | 618.4973 | 0.2595 | 397.7213 | 8.4766 | 500.8041 | 309.2486
7.2987 | -2.0044 | 618.0132 | 0.1741 | 397.6453 | 8.4658 | 500.6475 | 309.0066
7.3023 | -2.0058 | 617.3863 | 0.2875 | 397.3229 | 8.453 | 500.2206 | 308.6931
7.3058 | -2.0067 | 616.9045 | 0.1221 | 397.3277 | 8.4423 | 500.1451 | 308.4522
7.3096 | -2.0075 | 617.1132 | 0.0679 | 397.4515 | 8.4409 | 500.3037 | 308.5566
7.3131 | -2.0086 | 617.2253 | 0.2017 | 397.3551 | 8.4383 | 500.226 | 308.6127
7.3167 | -2.0097 | 617.5041 | 0.2634 | 397.3863 | 8.4379 | 500.3036 | 308.752
7.3203 | -2.0108 | 617.0689 | 0.2855 | 397.2191 | 8.4279 | 500.0639 | 308.5344
7.3239 | -2.0118 | 616.5158 | 0.207 | 397.1133 | 8.4162 | 499.8659 | 308.2579
7.3276 | -2.0129 | 617.2457 | 0.2258 | 397.3378 | 8.4219 | 500.212 | 308.6228
7.3312 | -2.0138 | 616.8355 | 0.2287 | 397.1981 | 8.4122 | 500.004 | 308.4177
7.3348 | -2.015 | 616.1624 | 0.2916 | 396.9109 | 8.3989 | 499.6046 | 308.0812
7.3384 | -2.0157 | 616.7051 | 0.1343 | 397.2491 | 8.4022 | 500.0332 | 308.3525
7.3419 | -2.0172 | 616.3391 | 0.3984 | 396.863 | 8.3931 | 499.5862 | 308.1696
7.3457 | -2.0181 | 616.6417 | 0.2357 | 397.1265 | 8.393 | 499.9002 | 308.3209
7.3492 | -2.0195 | 616.8241 | 0.4117 | 397.0113 | 8.3914 | 499.8153 | 308.412
7.3528 | -2.0202 | 616.5578 | 0.1671 | 397.1672 | 8.3837 | 499.9268 | 308.2789
7.3564 | -2.0215 | 616.1455 | 0.1996 | 396.9972 | 8.374 | 499.6882 | 308.0728
7.36 | -2.0228 | 615.9473 | 0.1741 | 396.9567 | 8.3672 | 499.6145 | 307.9736
7.3637 | -2.0236 | 615.8704 | -0.0499 | 397.155 | 8.3619 | 499.8001 | 307.9352
7.3673 | -2.0249 | 615.5057 | 0.0949 | 396.8887 | 8.3529 | 499.473 | 307.7529
7.3709 | -2.0255 | 615.0743 | 0.0275 | 396.8123 | 8.343 | 499.3246 | 307.5371
7.3744 | -2.0264 | 616.0436 | 0.1165 | 397.0464 | 8.3521 | 499.7203 | 308.0218
7.378 | -2.0281 | 615.7005 | 0.2518 | 396.7967 | 8.3434 | 499.4134 | 307.8502
7.3817 | -2.0288 | 615.6236 | 0.0438 | 396.9791 | 8.3381 | 499.583 | 307.8118
7.3853 | -2.03 | 615.0462 | 0.2614 | 396.569 | 8.3263 | 499.0767 | 307.5231
7.3889 | -2.0307 | 615.7074 | 0.1356 | 396.9152 | 8.3312 | 499.5331 | 307.8537
7.3925 | -2.0318 | 615.1538 | 0.0297 | 396.8366 | 8.3197 | 499.3622 | 307.5769
7.3961 | -2.0331 | 614.9081 | 0.0905 | 396.6939 | 8.3123 | 499.1786 | 307.4541
7.3998 | -2.0341 | 615.0441 | 0.0245 | 396.8052 | 8.31 | 499.3126 | 307.5221
7.4034 | -2.035 | 615.0147 | 0.0053 | 396.8146 | 8.3056 | 499.3171 | 307.5074
7.4069 | -2.0361 | 614.794 | 0.0385 | 396.7078 | 8.2986 | 499.1735 | 307.397
7.4105 | -2.0371 | 614.3367 | 0.0577 | 396.5362 | 8.2884 | 498.9257 | 307.1684
7.4143 | -2.038 | 614.9481 | 0.0609 | 396.7368 | 8.2925 | 499.2281 | 307.474
7.4178 | -2.039 | 614.9424 | 0.1047 | 396.6911 | 8.2884 | 499.1815 | 307.4712
7.4214 | -2.0397 | 615.033 | 0.0333 | 396.7927 | 8.2856 | 499.2982 | 307.5165
7.425 | -2.0408 | 614.7647 | 0.038 | 396.6986 | 8.278 | 499.1594 | 307.3824
7.4286 | -2.0418 | 614.2601 | 0.0624 | 396.506 | 8.2672 | 498.8826 | 307.13
7.4324 | -2.0431 | 614.5596 | 0.014 | 396.6542 | 8.267 | 499.0808 | 307.2798
7.4359 | -2.044 | 614.055 | -0.0881 | 396.5881 | 8.2563 | 498.9306 | 307.0275
7.4395 | -2.045 | 614.3345 | -0.0717 | 396.6649 | 8.256 | 499.0539 | 307.1672
7.4431 | -2.0455 | 614.64 | -0.1644 | 396.8594 | 8.2562 | 499.2994 | 307.32
7.4467 | -2.0467 | 614.7044 | -0.1118 | 396.8283 | 8.2531 | 499.279 | 307.3522
7.4504 | -2.048 | 614.6243 | -0.1418 | 396.8316 | 8.2479 | 499.2689 | 307.3121
7.454 | -2.0493 | 613.9037 | -0.0245 | 396.4741 | 8.2342 | 498.7914 | 306.9519
7.4576 | -2.0504 | 614.3008 | -0.0161 | 396.598 | 8.2356 | 498.9815 | 307.1504
7.4612 | -2.0513 | 613.8438 | -0.0424 | 396.472 | 8.2255 | 498.7793 | 306.9219
7.4647 | -2.0521 | 613.5305 | -0.1209 | 396.4461 | 8.2174 | 498.7012 | 306.7653
7.4685 | -2.0532 | 613.8078 | -0.1912 | 396.6088 | 8.217 | 498.9101 | 306.9039
7.472 | -2.0547 | 613.3713 | -0.066 | 396.3381 | 8.2072 | 498.5667 | 306.6857
7.4756 | -2.0553 | 613.2017 | -0.092 | 396.3076 | 8.201 | 498.5079 | 306.6009
7.4792 | -2.0566 | 613.2889 | -0.0722 | 396.3168 | 8.1983 | 498.5316 | 306.6444
7.4828 | -2.0579 | 613.1148 | -0.0072 | 396.1938 | 8.192 | 498.3796 | 306.5574
7.4865 | -2.0592 | 613.5808 | -0.1158 | 396.4577 | 8.1942 | 498.7212 | 306.7904
7.4901 | -2.0603 | 613.1942 | -0.2003 | 396.4134 | 8.1851 | 498.6124 | 306.5971
7.4937 | -2.0609 | 612.7397 | -0.1902 | 396.2518 | 8.1751 | 498.3751 | 306.3699
7.4972 | -2.0622 | 612.2333 | -0.2159 | 396.1087 | 8.1644 | 498.1476 | 306.1167
7.5008 | -2.063 | 611.8965 | -0.2056 | 395.9861 | 8.1561 | 497.9689 | 305.9483
7.5045 | -2.0641 | 612.7676 | -0.2465 | 396.3174 | 8.1637 | 498.4453 | 306.3838
7.5081 | -2.0648 | 612.3117 | -0.1984 | 396.1173 | 8.1537 | 498.1692 | 306.1558
7.5117 | -2.0658 | 612.0687 | -0.1904 | 396.0283 | 8.1465 | 498.0398 | 306.0344
7.5153 | -2.0669 | 611.9671 | -0.1825 | 395.9865 | 8.1413 | 497.981 | 305.9835
7.519 | -2.0684 | 611.7911 | 0.0055 | 395.7399 | 8.1349 | 497.705 | 305.8955
7.5226 | -2.0688 | 612.1448 | -0.2217 | 396.085 | 8.1358 | 498.1091 | 306.0724
7.5262 | -2.0699 | 611.7822 | -0.1105 | 395.8529 | 8.1271 | 497.8166 | 305.8911
7.5298 | -2.0712 | 611.4421 | -0.0631 | 395.6921 | 8.1187 | 497.5992 | 305.7211
7.5333 | -2.0722 | 611.1044 | -0.3267 | 395.8432 | 8.1103 | 497.6939 | 305.5522
7.5371 | -2.0733 | 611.7374 | -0.0573 | 395.7848 | 8.1147 | 497.741 | 305.8687
7.5406 | -2.0742 | 611.3759 | 0.0207 | 395.5863 | 8.1061 | 497.4823 | 305.688
7.5442 | -2.075 | 611.3477 | 0.0669 | 395.5307 | 8.1019 | 497.422 | 305.6739
7.5478 | -2.0759 | 610.6779 | 0.1584 | 395.2159 | 8.0891 | 496.9956 | 305.339
7.5514 | -2.0767 | 610.887 | -0.1459 | 395.5899 | 8.0881 | 497.4044 | 305.4435
7.5551 | -2.078 | 611.3764 | -0.1165 | 395.7236 | 8.0906 | 497.6197 | 305.6882
7.5587 | -2.0791 | 611.7018 | 0.0347 | 395.6809 | 8.091 | 497.6312 | 305.8509
7.5623 | -2.08 | 611.1507 | -0.0392 | 395.5711 | 8.0799 | 497.4295 | 305.5753
7.5658 | -2.081 | 610.9553 | -0.0308 | 395.4976 | 8.0735 | 497.3235 | 305.4777
7.5694 | -2.0817 | 610.8086 | -0.2261 | 395.644 | 8.0678 | 497.4454 | 305.4043
7.5731 | -2.0832 | 610.8936 | -0.0405 | 395.4867 | 8.0649 | 497.3023 | 305.4468
7.5767 | -2.0842 | 610.6983 | -0.1517 | 395.5328 | 8.0585 | 497.3159 | 305.3492
7.5803 | -2.0853 | 610.6917 | 0.1208 | 395.2581 | 8.0546 | 497.04 | 305.3458
7.5839 | -2.0864 | 610.519 | 0.0342 | 395.2871 | 8.0486 | 497.0403 | 305.2595
7.5875 | -2.0874 | 609.8495 | -0.1079 | 395.2061 | 8.0359 | 496.8477 | 304.9248
7.5912 | -2.0881 | 610.6029 | -0.1625 | 395.5118 | 8.0419 | 497.279 | 305.3015
7.5948 | -2.0892 | 610.9519 | -0.181 | 395.6466 | 8.0427 | 497.4719 | 305.4759
7.5984 | -2.0905 | 610.7307 | -0.0243 | 395.4162 | 8.036 | 497.2046 | 305.3653
7.6019 | -2.0911 | 610.5614 | -0.1113 | 395.4468 | 8.03 | 497.207 | 305.2807
7.6055 | -2.092 | 610.7929 | -0.0737 | 395.4863 | 8.0293 | 497.2851 | 305.3964
7.6092 | -2.0932 | 610.6667 | 0.0676 | 395.303 | 8.0237 | 497.0808 | 305.3334
7.6128 | -2.0945 | 610.3982 | 0.0385 | 395.2426 | 8.0164 | 496.9756 | 305.1991
7.6163 | -2.0952 | 609.8728 | 0.0262 | 395.0797 | 8.0058 | 496.7252 | 304.9364
7.62 | -2.096 | 610.3182 | 0.0765 | 395.1779 | 8.0078 | 496.8976 | 305.1591
7.6237 | -2.0967 | 610.9053 | 0.0842 | 395.3659 | 8.0116 | 497.1835 | 305.4527
7.6273 | -2.098 | 610.2339 | 0.1406 | 395.0857 | 7.999 | 496.7914 | 305.117
7.6309 | -2.099 | 609.8492 | 0.1493 | 394.9488 | 7.9902 | 496.5903 | 304.9246
7.6344 | -2.1001 | 609.5582 | 0.1668 | 394.8343 | 7.9827 | 496.4273 | 304.7791
7.638 | -2.101 | 609.9792 | 0.2208 | 394.9206 | 7.9844 | 496.5838 | 304.9896
7.6418 | -2.1018 | 610.3524 | 0.0956 | 395.1702 | 7.9854 | 496.8956 | 305.1762
7.6454 | -2.1031 | 609.9181 | 0.2434 | 394.8776 | 7.9759 | 496.5307 | 304.9591
7.649 | -2.1039 | 610.1032 | 0.0371 | 395.1456 | 7.9746 | 496.8295 | 305.0516
7.6526 | -2.1052 | 609.5032 | 0.2787 | 394.704 | 7.963 | 496.2879 | 304.7516
7.6561 | -2.1057 | 609.263 | 0.1174 | 394.7853 | 7.9562 | 496.3291 | 304.6315
7.6599 | -2.107 | 609.7749 | 0.2627 | 394.8106 | 7.9589 | 496.4398 | 304.8875
7.6634 | -2.1078 | 609.4393 | 0.1747 | 394.7867 | 7.9509 | 496.36 | 304.7197
7.667 | -2.1089 | 609.1958 | 0.1902 | 394.6901 | 7.944 | 496.2227 | 304.5979
7.6706 | -2.1102 | 609.3302 | 0.2966 | 394.6285 | 7.9421 | 496.1835 | 304.6651
7.6742 | -2.111 | 609.1126 | 0.1555 | 394.697 | 7.9355 | 496.2158 | 304.5563
7.6779 | -2.1121 | 609.4365 | 0.0746 | 394.8859 | 7.9359 | 496.4587 | 304.7183
7.6815 | -2.113 | 609.2652 | 0.259 | 394.6444 | 7.93 | 496.1886 | 304.6326
7.6851 | -2.114 | 609.2123 | 0.0855 | 394.8003 | 7.9256 | 496.3357 | 304.6062
7.6886 | -2.1151 | 608.8505 | 0.2022 | 394.563 | 7.9172 | 496.038 | 304.4252
7.6922 | -2.116 | 608.7266 | 0.0352 | 394.6887 | 7.9119 | 496.1431 | 304.3633
7.6959 | -2.1172 | 608.8847 | 0.092 | 394.6846 | 7.9101 | 496.1654 | 304.4424
7.6995 | -2.1187 | 607.9288 | 0.1912 | 394.2667 | 7.894 | 495.5882 | 303.9644
7.7031 | -2.1196 | 608.6809 | 0.1998 | 394.5088 | 7.9001 | 495.9556 | 304.3404
7.7067 | -2.1202 | 608.3462 | 0.1132 | 394.4839 | 7.8921 | 495.8749 | 304.1731
7.7103 | -2.1209 | 608.4838 | -0.0104 | 394.6533 | 7.8902 | 496.0673 | 304.2419
7.714 | -2.1219 | 609.1165 | -0.0836 | 394.9374 | 7.8946 | 496.4568 | 304.5582
7.7176 | -2.123 | 608.8021 | 0.0383 | 394.7107 | 7.8869 | 496.1777 | 304.401
7.7212 | -2.1237 | 608.348 | -0.0443 | 394.642 | 7.8773 | 496.0333 | 304.174
7.7247 | -2.1251 | 607.6539 | 0.2971 | 394.0692 | 7.8647 | 495.3448 | 303.8269
7.7283 | -2.126 | 607.7667 | 0.1863 | 394.2176 | 7.8625 | 495.512 | 303.8833
7.732 | -2.1271 | 607.7828 | 0.3106 | 394.0987 | 7.8589 | 495.3958 | 303.8914
7.7355 | -2.1277 | 607.2831 | 0.083 | 394.1597 | 7.8489 | 495.3735 | 303.6415
7.7392 | -2.1286 | 607.774 | 0.1329 | 394.2734 | 7.8515 | 495.5691 | 303.887
7.7428 | -2.1297 | 607.4598 | 0.184 | 394.1176 | 7.8439 | 495.3609 | 303.7299
7.7465 | -2.1305 | 607.3599 | 0.1257 | 394.1426 | 7.8388 | 495.3692 | 303.6799
7.7501 | -2.1316 | 607.7318 | 0.3137 | 394.0786 | 7.84 | 495.3672 | 303.8659
7.7537 | -2.1324 | 606.8521 | 0.1469 | 393.9521 | 7.825 | 495.0941 | 303.426
7.7572 | -2.1331 | 607.723 | 0.2535 | 394.1358 | 7.8326 | 495.423 | 303.8615
7.7608 | -2.1344 | 607.1948 | 0.2819 | 393.9314 | 7.8222 | 495.1305 | 303.5974
7.7645 | -2.1354 | 607.5432 | 0.2201 | 394.1093 | 7.8229 | 495.3665 | 303.7716
7.7681 | -2.1367 | 606.9442 | 0.2078 | 393.9219 | 7.8116 | 495.0793 | 303.4721
7.7717 | -2.1376 | 606.9623 | 0.2037 | 393.9321 | 7.8083 | 495.0925 | 303.4812
7.7753 | -2.1382 | 606.6753 | 0.104 | 393.9361 | 7.801 | 495.0486 | 303.3376
7.7789 | -2.1393 | 606.7396 | 0.2588 | 393.8027 | 7.7982 | 494.926 | 303.3698
7.7826 | -2.1401 | 606.8526 | 0.1559 | 393.9433 | 7.7959 | 495.0854 | 303.4263
7.7862 | -2.1414 | 607.2469 | 0.1782 | 394.0524 | 7.7974 | 495.2602 | 303.6234
7.7898 | -2.1421 | 606.7695 | 0.1594 | 393.9121 | 7.7877 | 495.0404 | 303.3848
7.7933 | -2.1434 | 606.1943 | 0.3851 | 393.4947 | 7.7767 | 494.5271 | 303.0972
7.7969 | -2.144 | 606.3093 | 0.1678 | 393.7503 | 7.7746 | 494.8019 | 303.1547
7.8006 | -2.1453 | 606.608 | 0.1353 | 393.8824 | 7.7748 | 494.9837 | 303.304
7.8009 | -2.1453 | 606.2515 | 0.072 | 393.8268 | 7.7699 | 494.8688 | 303.1258
7.8009 | -2.1453 | 604.7857 | 0.1055 | 393.3047 | 7.7511 | 494.1023 | 302.3928
7.8115 | -2.1481 | 606.4488 | 0.1129 | 393.8517 | 7.7619 | 494.9265 | 303.2244
7.8224 | -2.1517 | 606.1197 | 0.1623 | 393.6926 | 7.7469 | 494.7126 | 303.0599
7.8331 | -2.1545 | 604.9689 | 0.124 | 393.3473 | 7.7216 | 494.1755 | 302.4845
7.8441 | -2.1575 | 605.2573 | 0.2003 | 393.3671 | 7.7144 | 494.2434 | 302.6287
7.8548 | -2.1597 | 604.819 | -0.1074 | 393.5287 | 7.6983 | 494.3319 | 302.4095
7.8657 | -2.1629 | 604.4925 | -0.0053 | 393.3178 | 7.6835 | 494.0666 | 302.2463
7.8766 | -2.1658 | 604.6879 | 0.0455 | 393.3321 | 7.6754 | 494.1134 | 302.3439
7.8874 | -2.1693 | 603.4155 | -0.045 | 392.9985 | 7.6488 | 493.5678 | 301.7078
7.8982 | -2.1716 | 603.7796 | -0.014 | 393.0889 | 7.6429 | 493.7188 | 301.8898
7.9091 | -2.1746 | 603.8557 | -0.0833 | 393.1835 | 7.6333 | 493.8262 | 301.9279
7.9199 | -2.1774 | 602.7537 | -0.0067 | 392.7396 | 7.609 | 493.1985 | 301.3768
7.9307 | -2.1796 | 603.7548 | -0.2268 | 393.2934 | 7.6112 | 493.9192 | 301.8774
7.9415 | -2.1828 | 603.2408 | -0.168 | 393.0633 | 7.5944 | 493.6034 | 301.6204
7.9524 | -2.186 | 602.3012 | -0.1425 | 392.7246 | 7.5722 | 493.1081 | 301.1506
7.9633 | -2.1886 | 602.7335 | -0.1025 | 392.8287 | 7.5673 | 493.2843 | 301.3668
7.974 | -2.1913 | 602.1288 | -0.1245 | 392.6491 | 7.5495 | 493.0039 | 301.0644
7.9847 | -2.195 | 601.1402 | 0.1324 | 392.0627 | 7.527 | 492.2527 | 300.5701
7.9958 | -2.1978 | 601.5232 | 0.092 | 392.2307 | 7.5214 | 492.4846 | 300.7616
8.0065 | -2.1999 | 601.4173 | -0.2133 | 392.5007 | 7.51 | 492.7369 | 300.7086
8.0174 | -2.2031 | 601.0445 | -0.2424 | 392.4056 | 7.4951 | 492.5796 | 300.5222
8.0281 | -2.2057 | 600.6524 | -0.1168 | 392.1493 | 7.4802 | 492.258 | 300.3262
8.039 | -2.2087 | 600.7051 | -0.2138 | 392.2638 | 7.4708 | 492.3814 | 300.3526
8.05 | -2.2113 | 601.2779 | -0.1668 | 392.4078 | 7.4677 | 492.6208 | 300.639
8.0607 | -2.2141 | 600.2016 | -0.0655 | 391.9477 | 7.4444 | 491.9813 | 300.1008
8.0716 | -2.2171 | 599.8067 | -0.1025 | 391.8531 | 7.4295 | 491.8208 | 299.9033
8.0823 | -2.2198 | 599.5092 | 0.0269 | 391.6245 | 7.4159 | 491.5427 | 299.7546
8.0932 | -2.2226 | 599.6572 | -0.0371 | 391.7378 | 7.4078 | 491.6807 | 299.8286
8.1041 | -2.2245 | 599.7636 | -0.2581 | 391.9943 | 7.3991 | 491.9549 | 299.8818
8.1148 | -2.2269 | 599.8205 | -0.3643 | 392.1195 | 7.39 | 492.0895 | 299.9102
8.1257 | -2.2301 | 599.5424 | -0.1984 | 391.8609 | 7.3767 | 491.7846 | 299.7712
8.1366 | -2.2331 | 598.8653 | -0.1141 | 391.5509 | 7.3585 | 491.3618 | 299.4327
8.1473 | -2.2363 | 598.8943 | 0.0881 | 391.3583 | 7.3492 | 491.1741 | 299.4472
8.1582 | -2.2385 | 598.293 | -0.0172 | 391.2632 | 7.3321 | 490.9787 | 299.1465
8.169 | -2.2408 | 598.1623 | -0.0725 | 391.2749 | 7.3208 | 490.9687 | 299.0812
8.1799 | -2.2438 | 598.2856 | 0.0256 | 391.2179 | 7.3125 | 490.9322 | 299.1428
8.1907 | -2.2466 | 598.01 | 0.0149 | 391.1368 | 7.2994 | 490.8051 | 299.005
8.2015 | -2.2492 | 597.7836 | -0.0154 | 391.0916 | 7.2871 | 490.7222 | 298.8918
8.2124 | -2.2515 | 597.5115 | 0.0012 | 390.9843 | 7.2742 | 490.5695 | 298.7557
8.2233 | -2.2537 | 598.1093 | -0.1603 | 391.3451 | 7.2718 | 491.0299 | 299.0546
8.234 | -2.2562 | 597.0142 | 0.0154 | 390.8043 | 7.249 | 490.3067 | 298.5071
8.2449 | -2.259 | 597.021 | 0.1373 | 390.6847 | 7.2395 | 490.1882 | 298.5105
8.2556 | -2.261 | 596.6101 | 0.0912 | 390.5938 | 7.2251 | 490.0288 | 298.305
8.2666 | -2.2637 | 597.1344 | 0.1074 | 390.7524 | 7.2219 | 490.2748 | 298.5672
8.2775 | -2.2665 | 596.8827 | 0.0489 | 390.727 | 7.2094 | 490.2074 | 298.4413
8.2882 | -2.2693 | 596.1152 | 0.0007 | 390.5194 | 7.1907 | 489.8719 | 298.0576
8.2991 | -2.2717 | 596.1477 | 0.0007 | 390.5302 | 7.1817 | 489.8881 | 298.0738
8.3098 | -2.2742 | 595.1008 | -0.0255 | 390.2074 | 7.1598 | 489.3909 | 297.5504
8.3207 | -2.2762 | 596.427 | -0.2412 | 390.8652 | 7.1664 | 490.2697 | 298.2135
8.3316 | -2.2792 | 596.0335 | -0.0455 | 390.5383 | 7.1523 | 489.8772 | 298.0167
8.3423 | -2.2817 | 595.6443 | -0.1589 | 390.522 | 7.1384 | 489.796 | 297.8221
8.3532 | -2.2845 | 595.3225 | -0.1897 | 390.4455 | 7.1253 | 489.6659 | 297.6612
8.3641 | -2.2875 | 595.6098 | -0.0467 | 390.3983 | 7.1194 | 489.6666 | 297.8049
8.3748 | -2.2901 | 594.7035 | -0.111 | 390.1605 | 7.0995 | 489.2777 | 297.3517
8.3857 | -2.2925 | 594.6656 | -0.0739 | 390.1108 | 7.0898 | 489.2217 | 297.3328
8.3965 | -2.2948 | 594.6297 | -0.2123 | 390.2372 | 7.0803 | 489.3421 | 297.3148
8.4073 | -2.2976 | 594.6599 | -0.2875 | 390.3225 | 7.0715 | 489.4325 | 297.33
8.4182 | -2.2997 | 595.0697 | -0.4059 | 390.5775 | 7.0672 | 489.7558 | 297.5349
8.429 | -2.303 | 593.8549 | -0.2181 | 389.9847 | 7.0438 | 488.9606 | 296.9275
8.4399 | -2.3055 | 592.5512 | -0.2795 | 389.6116 | 7.0193 | 488.3701 | 296.2756
8.4507 | -2.3083 | 593.4254 | -0.1726 | 389.7961 | 7.0206 | 488.7003 | 296.7127
8.4613 | -2.3113 | 592.73 | -0.3607 | 389.7524 | 7.0036 | 488.5407 | 296.365
8.4724 | -2.3141 | 591.705 | -0.0621 | 389.1121 | 6.9824 | 487.7296 | 295.8525
8.4832 | -2.3165 | 591.8085 | 0.0188 | 389.0657 | 6.9747 | 487.7004 | 295.9042
8.4941 | -2.3184 | 591.5398 | -0.2232 | 389.2181 | 6.9626 | 487.8081 | 295.7699
8.5049 | -2.3211 | 591.7119 | -0.2085 | 389.2608 | 6.9557 | 487.8795 | 295.856
8.5157 | -2.3233 | 591.8402 | -0.4222 | 389.5173 | 6.9484 | 488.1573 | 295.9201
8.5266 | -2.3257 | 591.3342 | -0.4858 | 389.4122 | 6.9336 | 487.9679 | 295.6671
8.5373 | -2.3284 | 591.1326 | -0.5205 | 389.3797 | 6.9225 | 487.9018 | 295.5663
8.5482 | -2.331 | 591.1173 | -0.5718 | 389.4259 | 6.9135 | 487.9454 | 295.5586
8.5591 | -2.3338 | 590.6796 | -0.4381 | 389.1463 | 6.8996 | 487.5929 | 295.3398
8.5698 | -2.3364 | 589.9632 | -0.1921 | 388.6615 | 6.8826 | 486.9887 | 294.9816
8.5807 | -2.3387 | 590.2076 | -0.3257 | 388.8766 | 6.8767 | 487.2445 | 295.1038
8.5916 | -2.3411 | 589.7723 | -0.1616 | 388.5674 | 6.863 | 486.8628 | 294.8862
8.6023 | -2.3439 | 588.9851 | -0.1418 | 388.2852 | 6.8452 | 486.4493 | 294.4925
8.6132 | -2.3469 | 588.8509 | 0.0021 | 388.0965 | 6.835 | 486.2383 | 294.4254
8.624 | -2.3494 | 588.487 | 0.0842 | 387.8931 | 6.8223 | 485.9743 | 294.2435
8.6348 | -2.352 | 587.9342 | 0.0031 | 387.79 | 6.8073 | 485.779 | 293.9671
8.6457 | -2.3542 | 587.6408 | -0.1122 | 387.8075 | 6.7953 | 485.7476 | 293.8204
8.6565 | -2.3565 | 587.6056 | 0.0142 | 387.6693 | 6.7865 | 485.6036 | 293.8028
8.6673 | -2.3586 | 587.8977 | -0.0433 | 387.8242 | 6.7813 | 485.8071 | 293.9488
8.6783 | -2.3612 | 587.8354 | -0.1069 | 387.867 | 6.7721 | 485.8396 | 293.9177
8.689 | -2.3638 | 586.8867 | -0.2436 | 387.6875 | 6.7528 | 485.5019 | 293.4433
8.6999 | -2.3661 | 587.5748 | -0.1132 | 387.7865 | 6.7522 | 485.7156 | 293.7874
8.7107 | -2.3683 | 587.2592 | -0.1733 | 387.7414 | 6.7403 | 485.6179 | 293.6296
8.7216 | -2.3708 | 586.8715 | -0.1657 | 387.6045 | 6.7274 | 485.4165 | 293.4358
8.7324 | -2.3736 | 586.8555 | 0.0333 | 387.4002 | 6.7189 | 485.2094 | 293.4277
8.7432 | -2.3758 | 585.4893 | 0.0277 | 386.9504 | 6.695 | 484.532 | 292.7447
8.7541 | -2.3784 | 585.638 | 0.1555 | 386.8722 | 6.6884 | 484.4785 | 292.819
8.7649 | -2.3801 | 586.8423 | -0.0751 | 387.5042 | 6.6938 | 485.3112 | 293.4211
8.7757 | -2.3828 | 585.7546 | 0.0123 | 387.0542 | 6.6732 | 484.68 | 292.8773
8.7866 | -2.3858 | 585.7142 | 0.194 | 386.8591 | 6.6645 | 484.4781 | 292.8571
8.7973 | -2.3878 | 585.1434 | 0.0192 | 386.8436 | 6.6498 | 484.3675 | 292.5717
8.8082 | -2.3904 | 585.1986 | 0.0051 | 386.8761 | 6.6423 | 484.4092 | 292.5993
8.8191 | -2.3929 | 584.7416 | -0.1885 | 386.9174 | 6.6289 | 484.3743 | 292.3708
8.8298 | -2.3953 | 584.5422 | -0.1902 | 386.8526 | 6.6185 | 484.2763 | 292.2711
8.8407 | -2.3978 | 584.3885 | -0.0053 | 386.6165 | 6.6087 | 484.0146 | 292.1943
8.8514 | -2.401 | 583.3455 | 0.0939 | 386.1696 | 6.5889 | 483.3939 | 291.6728
8.8623 | -2.403 | 583.0776 | -0.1288 | 386.303 | 6.5777 | 483.4826 | 291.5388
8.8732 | -2.4062 | 583.0831 | 0.0968 | 386.0792 | 6.5697 | 483.2597 | 291.5415
8.884 | -2.4086 | 582.278 | 0.0558 | 385.8519 | 6.5527 | 482.8982 | 291.139
8.8949 | -2.4116 | 581.5385 | 0.1801 | 385.4811 | 6.5363 | 482.4041 | 290.7692
8.9058 | -2.4135 | 581.9709 | 0 | 385.8053 | 6.5332 | 482.8005 | 290.9855
8.9165 | -2.4158 | 581.8196 | -0.1009 | 385.8558 | 6.5236 | 482.8257 | 290.9098
8.9274 | -2.418 | 582.0867 | -0.0573 | 385.9012 | 6.5187 | 482.9157 | 291.0434
8.9382 | -2.4206 | 580.6524 | -0.1047 | 385.4705 | 6.4948 | 482.2459 | 290.3262
8.9491 | -2.4231 | 580.755 | -0.171 | 385.571 | 6.488 | 482.3635 | 290.3775
8.9599 | -2.4259 | 580.7865 | 0.0228 | 385.3877 | 6.4805 | 482.1855 | 290.3933
8.9707 | -2.4278 | 580.1952 | -0.1199 | 385.3333 | 6.4662 | 482.0325 | 290.0976
8.9816 | -2.4306 | 580.4823 | 0.0956 | 385.2135 | 6.4615 | 481.9606 | 290.2412
8.9924 | -2.4326 | 580.4245 | -0.0328 | 385.3226 | 6.4531 | 482.06 | 290.2122
9.0032 | -2.4351 | 580.1327 | 0.1338 | 385.0588 | 6.4421 | 481.7476 | 290.0664
9.0141 | -2.4372 | 580.1913 | 0.1218 | 385.0903 | 6.435 | 481.7888 | 290.0956
9.0248 | -2.4394 | 579.3424 | 0.0703 | 384.8588 | 6.4179 | 481.4159 | 289.6712
9.0357 | -2.4418 | 579.6314 | 0.0558 | 384.9697 | 6.4134 | 481.5749 | 289.8157
9.0465 | -2.4439 | 579.5509 | -0.1182 | 385.1168 | 6.4048 | 481.7086 | 289.7754
9.0573 | -2.4465 | 579.5601 | 0.0462 | 384.9555 | 6.3973 | 481.5489 | 289.7801
9.0682 | -2.449 | 578.919 | -0.0801 | 384.8681 | 6.3825 | 481.3546 | 289.4595
9.0789 | -2.4507 | 579.027 | -0.0901 | 384.9141 | 6.3762 | 481.4186 | 289.5135
9.0898 | -2.4531 | 578.665 | -0.1389 | 384.8422 | 6.3646 | 481.2864 | 289.3325
9.1007 | -2.4559 | 578.5334 | 0.0968 | 384.5627 | 6.3555 | 480.9849 | 289.2667
9.1115 | -2.4578 | 578.454 | -0.093 | 384.726 | 6.3471 | 481.135 | 289.227
9.1224 | -2.4598 | 578.3498 | -0.2316 | 384.8299 | 6.3384 | 481.2215 | 289.1749
9.1333 | -2.4623 | 578.1507 | -0.1069 | 384.6388 | 6.3286 | 480.9972 | 289.0753
9.144 | -2.4642 | 578.3272 | -0.0867 | 384.6774 | 6.3231 | 481.0653 | 289.1636
9.1549 | -2.4664 | 578.7561 | -0.1093 | 384.843 | 6.3203 | 481.3024 | 289.3781
9.1657 | -2.4692 | 577.1394 | 0.092 | 384.1028 | 6.2953 | 480.2927 | 288.5697
9.1765 | -2.4707 | 577.0153 | -0.2205 | 384.3739 | 6.2864 | 480.5432 | 288.5077
9.1874 | -2.4733 | 577.0474 | -0.0253 | 384.1894 | 6.2793 | 480.364 | 288.5237
9.1982 | -2.476 | 576.5466 | 0.0727 | 383.9245 | 6.2666 | 480.0156 | 288.2733
9.209 | -2.4779 | 576.7687 | -0.0609 | 384.1321 | 6.2616 | 480.2602 | 288.3843
9.2201 | -2.4803 | 576.6153 | -0.0328 | 384.0529 | 6.2524 | 480.1554 | 288.3076
9.2307 | -2.4822 | 575.7718 | 0.111 | 383.6279 | 6.2361 | 479.5899 | 287.8859
9.2416 | -2.4844 | 576.0381 | -0.0566 | 383.8843 | 6.2316 | 479.8906 | 288.019
9.2523 | -2.4872 | 574.8872 | -0.0561 | 383.5002 | 6.212 | 479.3147 | 287.4436
9.2632 | -2.4891 | 575.0396 | -0.0987 | 383.5936 | 6.2063 | 479.4335 | 287.5198
9.2741 | -2.4914 | 575.9087 | -0.1368 | 383.9214 | 6.2084 | 479.9061 | 287.9543
9.2848 | -2.4936 | 575.1092 | -0.2827 | 383.8008 | 6.1926 | 479.6523 | 287.5546
9.2957 | -2.4957 | 575.5154 | -0.223 | 383.8765 | 6.1897 | 479.7957 | 287.7577
9.3064 | -2.4985 | 574.5971 | -0.0978 | 383.4452 | 6.1727 | 479.2113 | 287.2985
9.3173 | -2.5009 | 574.2827 | 0.05 | 383.1926 | 6.1621 | 478.9064 | 287.1414
9.3283 | -2.503 | 574.4103 | -0.0966 | 383.3817 | 6.1562 | 479.1168 | 287.2052
9.339 | -2.5041 | 574.753 | -0.4415 | 383.8408 | 6.1528 | 479.633 | 287.3765
9.3499 | -2.5067 | 574.1828 | -0.1263 | 383.3356 | 6.1396 | 479.0327 | 287.0914
9.3608 | -2.509 | 573.916 | -0.1765 | 383.2968 | 6.1296 | 478.9495 | 286.958
9.3715 | -2.511 | 574.068 | -0.2429 | 383.4139 | 6.1242 | 479.0919 | 287.034
9.3824 | -2.5131 | 573.5707 | -0.325 | 383.3302 | 6.1118 | 478.9254 | 286.7854
9.3931 | -2.5155 | 573.1882 | -0.1822 | 383.0599 | 6.1007 | 478.5913 | 286.5941
9.404 | -2.518 | 573.2214 | -0.2906 | 383.1794 | 6.094 | 478.7163 | 286.6107
9.4149 | -2.5201 | 573.0253 | -0.1845 | 383.0079 | 6.0849 | 478.5121 | 286.5126
9.4257 | -2.5227 | 571.6931 | 0.1579 | 382.2215 | 6.0638 | 477.5036 | 285.8465
9.4365 | -2.5247 | 571.8211 | -0.0994 | 382.5214 | 6.0582 | 477.8249 | 285.9105
9.4474 | -2.5268 | 572.5968 | -0.2307 | 382.9113 | 6.0594 | 478.3441 | 286.2984
9.4582 | -2.5291 | 571.8224 | -0.1644 | 382.5869 | 6.0443 | 477.8906 | 285.9112
9.469 | -2.5317 | 571.4846 | 0.0361 | 382.2738 | 6.0338 | 477.5212 | 285.7423
9.4798 | -2.5336 | 571.3601 | 0.0297 | 382.2387 | 6.0257 | 477.4654 | 285.6801
9.4907 | -2.5356 | 571.5112 | 0.0096 | 382.3091 | 6.0203 | 477.561 | 285.7556
9.5016 | -2.5369 | 570.6953 | -0.0953 | 382.1421 | 6.0049 | 477.258 | 285.3477
9.5123 | -2.5399 | 570.9576 | -0.0356 | 382.1698 | 6.0008 | 477.3294 | 285.4788
9.5232 | -2.5416 | 571.0644 | -0.2791 | 382.4489 | 5.9951 | 477.6263 | 285.5322
9.5339 | -2.5442 | 570.2194 | -0.0491 | 381.9372 | 5.9795 | 476.9738 | 285.1097
9.5449 | -2.5457 | 570.7428 | -0.1929 | 382.2555 | 5.9781 | 477.3793 | 285.3714
9.5558 | -2.5487 | 570.565 | -0.2643 | 382.2676 | 5.9694 | 477.3618 | 285.2825
9.5665 | -2.551 | 569.7687 | -0.1527 | 381.8906 | 5.9544 | 476.852 | 284.8843
9.5774 | -2.5532 | 569.9185 | -0.352 | 382.1398 | 5.9492 | 477.1263 | 284.9593
9.5883 | -2.5551 | 570.1628 | -0.4504 | 382.3197 | 5.945 | 477.3468 | 285.0814
9.5989 | -2.557 | 569.7161 | -0.3944 | 382.1148 | 5.9338 | 477.0675 | 284.8581
9.6099 | -2.5594 | 570.0717 | -0.3801 | 382.219 | 5.9307 | 477.231 | 285.0359
9.6206 | -2.5611 | 569.5791 | -0.6572 | 382.3319 | 5.9189 | 477.2618 | 284.7896
9.6315 | -2.5636 | 569.0354 | -0.639 | 382.1325 | 5.9066 | 476.9717 | 284.5177
9.6424 | -2.566 | 569.3456 | -0.376 | 381.9729 | 5.9031 | 476.8638 | 284.6728
9.6531 | -2.5679 | 568.5984 | -0.6979 | 382.0457 | 5.8888 | 476.8121 | 284.2992
9.664 | -2.5692 | 569.5608 | -0.7302 | 382.3988 | 5.8922 | 477.3256 | 284.7804
9.6748 | -2.572 | 568.7619 | -0.4415 | 381.8438 | 5.8773 | 476.6375 | 284.381
9.6857 | -2.5735 | 568.3857 | -0.7824 | 382.0593 | 5.8669 | 476.7903 | 284.1929
9.6965 | -2.5763 | 568.5092 | -0.5215 | 381.8396 | 5.8616 | 476.5911 | 284.2546
9.7073 | -2.5782 | 567.9239 | -0.4984 | 381.6214 | 5.849 | 476.2754 | 283.962
9.7182 | -2.5804 | 568.0044 | -0.5455 | 381.6953 | 5.8433 | 476.3627 | 284.0022
9.729 | -2.5829 | 567.254 | -0.5585 | 381.4582 | 5.8291 | 476.0005 | 283.627
9.7398 | -2.5849 | 567.1059 | -0.4242 | 381.2745 | 5.8211 | 475.7922 | 283.553
9.7507 | -2.5872 | 567.3703 | -0.3607 | 381.2991 | 5.8173 | 475.8608 | 283.6851
9.7615 | -2.59 | 566.2043 | -0.4276 | 380.9774 | 5.7989 | 475.3448 | 283.1022
9.7724 | -2.5917 | 566.7718 | -0.409 | 381.1479 | 5.7983 | 475.6099 | 283.3859
9.7833 | -2.5939 | 566.8061 | -0.3443 | 381.0947 | 5.7922 | 475.5624 | 283.4031
9.794 | -2.596 | 565.5988 | -0.3501 | 380.698 | 5.7735 | 474.9645 | 282.7994
9.8049 | -2.5985 | 565.2868 | -0.1569 | 380.4008 | 5.7639 | 474.6153 | 282.6434
9.8157 | -2.5998 | 565.7414 | -0.4724 | 380.8679 | 5.7622 | 475.1581 | 282.8707
9.8265 | -2.6015 | 565.7333 | -0.5855 | 380.9783 | 5.7558 | 475.2671 | 282.8666
9.8374 | -2.6033 | 565.1483 | -0.63 | 380.8278 | 5.7435 | 475.0191 | 282.5741
9.8481 | -2.6058 | 564.8374 | -0.4733 | 380.5674 | 5.734 | 474.707 | 282.4187
9.859 | -2.6076 | 564.7128 | -0.5215 | 380.5741 | 5.7264 | 474.6929 | 282.3564
9.8698 | -2.6101 | 564.4016 | -0.3748 | 380.3237 | 5.717 | 474.3906 | 282.2008
9.8808 | -2.6112 | 564.3498 | -0.6926 | 380.6242 | 5.7102 | 474.6825 | 282.1749
9.8915 | -2.6135 | 564.8452 | -0.4646 | 380.5613 | 5.709 | 474.7022 | 282.4226
9.9024 | -2.6153 | 564.7437 | -0.3212 | 380.3841 | 5.7017 | 474.508 | 282.3718
9.9131 | -2.6172 | 564.758 | -0.377 | 380.4447 | 5.6956 | 474.571 | 282.379
9.924 | -2.6193 | 564.9543 | -0.4971 | 380.6302 | 5.6914 | 474.7893 | 282.4772
9.9348 | -2.6215 | 563.7941 | -0.3549 | 380.1013 | 5.6735 | 474.067 | 281.8971
9.9457 | -2.6232 | 564.6131 | -0.4073 | 380.4267 | 5.6755 | 474.5289 | 282.3066
9.9565 | -2.6253 | 564.511 | -0.3024 | 380.2877 | 5.6684 | 474.3729 | 282.2555
9.9673 | -2.6273 | 564.2935 | -0.1177 | 380.0305 | 5.66 | 474.0795 | 282.1468
9.9781 | -2.6294 | 563.5256 | -0.1849 | 379.8418 | 5.6462 | 473.7627 | 281.7628
9.989 | -2.6311 | 563.5401 | -0.2261 | 379.8878 | 5.6402 | 473.8112 | 281.7701
9.9999 | -2.633 | 563.7603 | -0.4877 | 380.2228 | 5.6363 | 474.1828 | 281.8801
10.0107 | -2.6354 | 563.3112 | -0.2562 | 379.8416 | 5.6256 | 473.7268 | 281.6556
10.0214 | -2.6369 | 562.6162 | -0.3093 | 379.663 | 5.6127 | 473.4324 | 281.3081
10.0322 | -2.6393 | 562.5812 | -0.0739 | 379.416 | 5.6063 | 473.1795 | 281.2906
10.0432 | -2.6407 | 563.0101 | -0.2453 | 379.7303 | 5.6044 | 473.5653 | 281.505
10.054 | -2.6427 | 562.5643 | -0.5215 | 379.8579 | 5.594 | 473.6186 | 281.2821
10.0648 | -2.644 | 562.2599 | -0.4786 | 379.7136 | 5.585 | 473.4236 | 281.13
10.0756 | -2.6467 | 561.8797 | -0.5078 | 379.616 | 5.5752 | 473.2626 | 280.9398
10.0865 | -2.6483 | 562.3072 | -0.642 | 379.8927 | 5.5734 | 473.6106 | 281.1536
10.0974 | -2.6508 | 561.8128 | -0.378 | 379.4639 | 5.5625 | 473.0994 | 280.9064
10.1081 | -2.6528 | 561.6885 | -0.6112 | 379.6557 | 5.5554 | 473.2705 | 280.8443
10.119 | -2.6545 | 561.1985 | -0.5309 | 379.4121 | 5.5446 | 472.9451 | 280.5992
10.1299 | -2.6568 | 561.6915 | -0.4766 | 379.5221 | 5.5435 | 473.1373 | 280.8457
10.1406 | -2.6587 | 560.6511 | -0.6555 | 379.3542 | 5.5273 | 472.7961 | 280.3256
10.1515 | -2.6613 | 560.2479 | -0.3884 | 378.9527 | 5.5174 | 472.3274 | 280.124
10.1623 | -2.6635 | 559.3894 | -0.3363 | 378.6144 | 5.5032 | 471.846 | 279.6947
10.1732 | -2.6654 | 559.1734 | -0.4302 | 378.6363 | 5.4951 | 471.8319 | 279.5867
10.184 | -2.6673 | 559.2563 | -0.4579 | 378.6917 | 5.4901 | 471.9011 | 279.6282
10.1947 | -2.6688 | 558.838 | -0.5496 | 378.6439 | 5.4802 | 471.7836 | 279.419
10.2057 | -2.6705 | 559.5391 | -0.6702 | 378.9982 | 5.4812 | 472.2548 | 279.7696
10.2165 | -2.6727 | 559.0476 | -0.522 | 378.6862 | 5.4706 | 471.8608 | 279.5238
10.2273 | -2.6748 | 559.0144 | -0.376 | 378.5291 | 5.4645 | 471.6982 | 279.5072
10.2382 | -2.677 | 558.9573 | -0.4252 | 378.5593 | 5.4581 | 471.7188 | 279.4786
10.249 | -2.6787 | 558.9041 | -0.4938 | 378.6102 | 5.4519 | 471.7609 | 279.4521
10.2599 | -2.681 | 559.1217 | -0.4948 | 378.6837 | 5.4482 | 471.8706 | 279.5608
10.2707 | -2.6827 | 558.6785 | -0.6378 | 378.679 | 5.4381 | 471.792 | 279.3392
10.2815 | -2.684 | 558.101 | -0.5975 | 378.4462 | 5.4268 | 471.463 | 279.0505
10.2924 | -2.6862 | 558.2956 | -0.6705 | 378.584 | 5.423 | 471.6333 | 279.1478
10.303 | -2.6881 | 558.2419 | -0.6021 | 378.4977 | 5.4168 | 471.538 | 279.1209
10.314 | -2.6907 | 557.862 | -0.4998 | 378.2688 | 5.4074 | 471.2458 | 278.931
10.3249 | -2.6928 | 556.731 | -0.3272 | 377.7192 | 5.3907 | 470.5077 | 278.3655
10.3356 | -2.6943 | 556.3817 | -0.4666 | 377.7422 | 5.3817 | 470.4725 | 278.1909
10.3465 | -2.6967 | 556.804 | -0.1976 | 377.6139 | 5.3802 | 470.4146 | 278.402
10.3575 | -2.6982 | 556.545 | -0.4025 | 377.7325 | 5.372 | 470.49 | 278.2725
10.3681 | -2.6995 | 556.6088 | -0.4406 | 377.7919 | 5.3671 | 470.56 | 278.3044
10.3791 | -2.702 | 556.3218 | -0.2673 | 377.5229 | 5.3586 | 470.2432 | 278.1609
10.3898 | -2.7042 | 555.9001 | -0.3804 | 377.4954 | 5.349 | 470.1455 | 277.9501
10.4007 | -2.7057 | 556.3272 | -0.4423 | 377.6997 | 5.3475 | 470.4209 | 278.1636
10.4116 | -2.708 | 556.3388 | -0.2048 | 377.4661 | 5.3421 | 470.1892 | 278.1694
10.4223 | -2.71 | 555.2786 | -0.2023 | 377.1102 | 5.3264 | 469.6566 | 277.6393
10.4332 | -2.7115 | 556.1624 | -0.2733 | 377.4758 | 5.3293 | 470.1695 | 278.0812
10.444 | -2.7132 | 555.6755 | -0.2181 | 377.2583 | 5.3192 | 469.8708 | 277.8377
10.4548 | -2.7151 | 555.8262 | -0.2997 | 377.3901 | 5.3151 | 470.0278 | 277.9131
10.4657 | -2.7174 | 554.4907 | -0.1077 | 376.7529 | 5.2968 | 469.168 | 277.2453
10.4763 | -2.7187 | 554.4408 | -0.2528 | 376.8814 | 5.2909 | 469.2882 | 277.2204
10.4873 | -2.7207 | 554.4298 | -0.1263 | 376.7512 | 5.2853 | 469.1562 | 277.2149
10.4982 | -2.7226 | 554.6262 | -0.1912 | 376.8816 | 5.2817 | 469.3193 | 277.3131
10.509 | -2.7243 | 554.6189 | -0.2441 | 376.9321 | 5.2762 | 469.3686 | 277.3095
10.5199 | -2.7262 | 555.0661 | -0.1379 | 376.9749 | 5.275 | 469.486 | 277.5331
10.5306 | -2.7279 | 553.4163 | -0.0585 | 376.3456 | 5.2539 | 468.5817 | 276.7082
10.5415 | -2.7296 | 553.4539 | -0.2809 | 376.5805 | 5.2489 | 468.8229 | 276.727
10.5524 | -2.7316 | 553.6264 | 0.0515 | 376.3056 | 5.2451 | 468.5767 | 276.8132
10.5631 | -2.7333 | 552.6386 | 0.0426 | 375.9853 | 5.2304 | 468.0917 | 276.3193
10.574 | -2.7348 | 553.6349 | -0.2682 | 376.6282 | 5.2344 | 468.9007 | 276.8175
10.5849 | -2.7369 | 553.6928 | -0.1488 | 376.5281 | 5.2296 | 468.8102 | 276.8464
10.5957 | -2.7384 | 553.4814 | -0.2643 | 376.5731 | 5.2223 | 468.82 | 276.7407
10.6066 | -2.7401 | 554.1342 | -0.2423 | 376.7687 | 5.2231 | 469.1244 | 277.0671
10.6173 | -2.7419 | 553.7613 | -0.0898 | 376.4919 | 5.2143 | 468.7855 | 276.8807
10.6282 | -2.7442 | 553.2716 | -0.1122 | 376.3511 | 5.2043 | 468.563 | 276.6358
10.6391 | -2.7453 | 553.9044 | -0.3452 | 376.795 | 5.2049 | 469.1124 | 276.9522
10.6498 | -2.7479 | 552.7759 | -0.2181 | 376.2917 | 5.1891 | 468.421 | 276.3879
10.6607 | -2.75 | 552.4925 | -0.1603 | 376.1395 | 5.1811 | 468.2215 | 276.2462
10.6714 | -2.7511 | 552.1923 | -0.1916 | 376.0707 | 5.1731 | 468.1027 | 276.0961
10.6823 | -2.7528 | 552.1615 | -0.273 | 376.1418 | 5.1676 | 468.1687 | 276.0807
10.6932 | -2.7547 | 552.4939 | -0.202 | 376.1816 | 5.1654 | 468.2639 | 276.2469
10.704 | -2.756 | 551.9879 | -0.4117 | 376.2227 | 5.1555 | 468.2207 | 275.994
10.7148 | -2.7581 | 551.773 | -0.4184 | 376.1577 | 5.1482 | 468.1199 | 275.8865
10.7257 | -2.7598 | 552.6069 | -0.382 | 376.3993 | 5.1508 | 468.5005 | 276.3035
10.7365 | -2.7618 | 550.9821 | -0.1796 | 375.6553 | 5.1305 | 467.4857 | 275.4911
10.7473 | -2.7639 | 551.3589 | -0.3881 | 375.9894 | 5.1288 | 467.8825 | 275.6794
10.7581 | -2.7661 | 550.7573 | -0.2943 | 375.6951 | 5.1181 | 467.4879 | 275.3786
10.769 | -2.7674 | 551.2062 | -0.4331 | 375.9835 | 5.1171 | 467.8512 | 275.6031
10.7799 | -2.7689 | 551.1536 | -0.4485 | 375.9814 | 5.1114 | 467.8403 | 275.5768
10.7906 | -2.7708 | 550.5315 | -0.4346 | 375.7601 | 5.1006 | 467.5154 | 275.2658
10.8016 | -2.7734 | 550.1998 | -0.2316 | 375.4465 | 5.0924 | 467.1465 | 275.0999
10.8124 | -2.774 | 551.4485 | -0.5181 | 376.1493 | 5.0988 | 468.0573 | 275.7242
10.8232 | -2.7757 | 551.5317 | -0.6005 | 376.2594 | 5.0945 | 468.1813 | 275.7658
10.8339 | -2.7778 | 550.1816 | -0.4637 | 375.6726 | 5.077 | 467.3695 | 275.0908
10.8448 | -2.78 | 550.0342 | -0.4423 | 375.602 | 5.0705 | 467.2744 | 275.0171
10.8557 | -2.7815 | 550.4361 | -0.4516 | 375.7453 | 5.0691 | 467.4847 | 275.2181
10.8666 | -2.7828 | 550.2256 | -0.522 | 375.7455 | 5.0621 | 467.4498 | 275.1128
10.8773 | -2.7849 | 549.7167 | -0.3272 | 375.3811 | 5.0524 | 467.0006 | 274.8584
10.8882 | -2.7864 | 549.8687 | -0.5887 | 375.6933 | 5.0488 | 467.338 | 274.9343
10.8991 | -2.7884 | 550.3354 | -0.3746 | 375.6347 | 5.048 | 467.3573 | 275.1677
10.9098 | -2.7899 | 549.6481 | -0.3828 | 375.4138 | 5.0368 | 467.0218 | 274.824
10.9207 | -2.7918 | 550.1838 | -0.275 | 375.4846 | 5.0366 | 467.1819 | 275.0919
10.9314 | -2.7935 | 549.6545 | -0.352 | 375.3852 | 5.0268 | 466.9942 | 274.8272
10.9423 | -2.7948 | 549.7845 | -0.4023 | 375.4788 | 5.023 | 467.1096 | 274.8923
10.9532 | -2.7971 | 550.0456 | -0.4319 | 375.5954 | 5.0204 | 467.2697 | 275.0228
10.964 | -2.7988 | 549.5846 | -0.3895 | 375.3994 | 5.0113 | 466.9968 | 274.7923
10.9748 | -2.801 | 548.6434 | -0.17 | 374.8661 | 4.9978 | 466.3067 | 274.3217
10.9856 | -2.8027 | 549.1806 | -0.0898 | 374.965 | 4.9978 | 466.4951 | 274.5903
10.9965 | -2.804 | 548.471 | -0.3423 | 374.981 | 4.9863 | 466.3928 | 274.2355
11.0074 | -2.8063 | 548.2332 | 0.0236 | 374.5358 | 4.9792 | 465.908 | 274.1166
11.0182 | -2.808 | 548.4528 | 0.0688 | 374.5638 | 4.9764 | 465.9726 | 274.2264
11.029 | -2.8098 | 548.285 | -0.1081 | 374.6848 | 4.9699 | 466.0656 | 274.1425
11.0399 | -2.8108 | 547.9863 | -0.1194 | 374.5965 | 4.9623 | 465.9275 | 273.9931
11.0507 | -2.8128 | 547.7958 | -0.1498 | 374.5634 | 4.9558 | 465.8627 | 273.8979
11.0616 | -2.8149 | 547.8537 | 0.301 | 374.1319 | 4.9514 | 465.4409 | 273.9269
11.0723 | -2.8162 | 547.9165 | 0.0744 | 374.3794 | 4.9472 | 465.6989 | 273.9583
11.0832 | -2.8177 | 547.5923 | -0.2617 | 374.6075 | 4.9394 | 465.8728 | 273.7961
11.0941 | -2.819 | 548.0392 | 0.0118 | 374.4829 | 4.9386 | 465.8228 | 274.0196
11.1048 | -2.8201 | 548.2161 | -0.1083 | 374.662 | 4.9354 | 466.0313 | 274.108
11.1157 | -2.8218 | 547.6192 | -0.248 | 374.6027 | 4.9252 | 465.8726 | 273.8096
11.1266 | -2.8237 | 548.1308 | -0.0686 | 374.5939 | 4.925 | 465.949 | 274.0654
11.1373 | -2.8254 | 547.3538 | -0.0053 | 374.2716 | 4.9133 | 465.4972 | 273.6769
11.1482 | -2.8273 | 547.6389 | -0.0782 | 374.4395 | 4.911 | 465.7127 | 273.8195
11.1589 | -2.829 | 546.9301 | -0.0399 | 374.1649 | 4.8999 | 465.3199 | 273.465
11.1698 | -2.8305 | 547.0135 | 0.0597 | 374.0931 | 4.8959 | 465.262 | 273.5067
11.1807 | -2.8323 | 547.2985 | 0.0342 | 374.2136 | 4.8937 | 465.43 | 273.6492
11.1914 | -2.8337 | 546.8412 | -0.0457 | 374.1411 | 4.8849 | 465.2813 | 273.4206
11.2023 | -2.8357 | 547.0794 | 0.0872 | 374.0876 | 4.8823 | 465.2675 | 273.5397
11.2131 | -2.8367 | 546.9404 | -0.1341 | 374.2626 | 4.8764 | 465.4193 | 273.4702
11.224 | -2.8385 | 547.7904 | -0.007 | 374.4188 | 4.8792 | 465.7172 | 273.8952
11.2349 | -2.84 | 547.3531 | -0.0091 | 374.2751 | 4.8706 | 465.5007 | 273.6766
11.2456 | -2.8415 | 547.0302 | 0.0378 | 374.1206 | 4.8631 | 465.2923 | 273.5151
11.2565 | -2.843 | 547.3846 | -0.1548 | 374.4313 | 4.8615 | 465.6621 | 273.6923
11.2674 | -2.8445 | 547.4451 | -0.124 | 374.4207 | 4.8573 | 465.6615 | 273.7225
11.2782 | -2.8468 | 547.2539 | 0.1442 | 374.0888 | 4.851 | 465.2977 | 273.6269
11.289 | -2.8487 | 546.0245 | 0.0104 | 373.8128 | 4.8354 | 464.8169 | 273.0123
11.2998 | -2.8496 | 545.9308 | -0.0275 | 373.8194 | 4.83 | 464.8079 | 272.9654
11.3107 | -2.8509 | 546.1957 | -0.144 | 374.0242 | 4.8277 | 465.0568 | 273.0978
11.3216 | -2.8532 | 545.8001 | 0.1495 | 373.5989 | 4.8195 | 464.5655 | 272.9
11.3323 | -2.8547 | 545.6587 | 0.2155 | 373.4857 | 4.8138 | 464.4289 | 272.8294
11.3432 | -2.8563 | 545.199 | 0.0907 | 373.4573 | 4.8051 | 464.3238 | 272.5995
11.3541 | -2.8577 | 545.9152 | 0.1415 | 373.6452 | 4.8068 | 464.6311 | 272.9576
11.3648 | -2.8592 | 545.6831 | 0.1202 | 373.5892 | 4.8002 | 464.5363 | 272.8415
11.3757 | -2.8605 | 546.1282 | -0.098 | 373.9557 | 4.7995 | 464.9771 | 273.0641
11.3864 | -2.8625 | 545.1936 | 0.1307 | 373.4155 | 4.7868 | 464.2811 | 272.5968
11.3972 | -2.8637 | 545.9337 | 0.0708 | 373.7221 | 4.7888 | 464.7111 | 272.9669
11.4082 | -2.8655 | 546.1266 | 0.1232 | 373.734 | 4.7858 | 464.7551 | 273.0633
11.4189 | -2.8678 | 544.7627 | 0.273 | 373.1296 | 4.7694 | 463.9234 | 272.3814
11.4299 | -2.8691 | 545.0943 | 0.1509 | 373.3622 | 4.7677 | 464.2113 | 272.5472
11.4406 | -2.8708 | 544.8844 | 0.092 | 373.3511 | 4.7614 | 464.1652 | 272.4422
11.4515 | -2.8723 | 544.3356 | 0.2653 | 372.9949 | 4.7521 | 463.7175 | 272.1678
11.4624 | -2.8738 | 545.433 | 0.0106 | 373.6154 | 4.7572 | 464.5209 | 272.7165
11.473 | -2.8755 | 544.5473 | 0.1955 | 373.1353 | 4.745 | 463.8932 | 272.2737
11.484 | -2.8774 | 544.3344 | 0.2075 | 373.0523 | 4.7386 | 463.7747 | 272.1672
11.4949 | -2.8787 | 545.252 | 0.16 | 373.4057 | 4.7421 | 464.281 | 272.626
11.5056 | -2.8804 | 543.848 | 0.0391 | 373.0586 | 4.7255 | 463.6999 | 271.924
11.5165 | -2.8813 | 544.1361 | 0.1331 | 373.0606 | 4.7235 | 463.75 | 272.0681
11.5273 | -2.883 | 543.7909 | 0.2393 | 372.8393 | 4.7161 | 463.4711 | 271.8954
11.5382 | -2.8845 | 543.9863 | 0.1283 | 373.0155 | 4.7134 | 463.6798 | 271.9931
11.549 | -2.8858 | 543.9349 | 0.2682 | 372.8584 | 4.7085 | 463.5143 | 271.9675
11.5598 | -2.8871 | 544.6275 | 0.1254 | 373.2321 | 4.7101 | 464.0033 | 272.3137
11.5707 | -2.8884 | 544.8011 | -0.0298 | 373.4452 | 4.7072 | 464.2454 | 272.4006
11.5816 | -2.8905 | 544.4531 | 0.0949 | 373.2045 | 4.6997 | 463.9466 | 272.2265
11.5923 | -2.8925 | 544.376 | 0.2008 | 373.0729 | 4.6947 | 463.8022 | 272.188
11.6032 | -2.8939 | 543.2894 | 0.2689 | 372.6426 | 4.681 | 463.1908 | 271.6447
11.6139 | -2.8954 | 543.2155 | 0.1117 | 372.7751 | 4.676 | 463.311 | 271.6077
11.6248 | -2.897 | 543.4096 | -0.0084 | 372.9599 | 4.6733 | 463.5282 | 271.7048
11.6358 | -2.8982 | 544.3035 | 0.032 | 373.2175 | 4.6766 | 463.9348 | 272.1518
11.6465 | -2.9 | 543.7327 | 0.0207 | 373.0385 | 4.6673 | 463.6606 | 271.8663
11.6574 | -2.9012 | 544.5143 | -0.0872 | 373.407 | 4.6697 | 464.1593 | 272.2571
11.6681 | -2.9027 | 543.833 | -0.2819 | 373.3746 | 4.6596 | 464.0134 | 271.9165
11.679 | -2.9045 | 544.1608 | -0.248 | 373.4499 | 4.658 | 464.1434 | 272.0804
11.6899 | -2.906 | 544.5129 | -0.4709 | 373.7902 | 4.6567 | 464.5423 | 272.2564
11.7006 | -2.9075 | 543.6521 | -0.6033 | 373.6357 | 4.6451 | 464.2443 | 271.826
11.7115 | -2.9098 | 542.7867 | -0.2968 | 373.0407 | 4.6334 | 463.5051 | 271.3933
11.7224 | -2.9109 | 543.298 | -0.4199 | 373.3342 | 4.6334 | 463.8839 | 271.649
11.7331 | -2.913 | 542.9514 | -0.3243 | 373.1231 | 4.6262 | 463.615 | 271.4757
11.744 | -2.9147 | 543.0104 | -0.4206 | 373.2391 | 4.6224 | 463.7408 | 271.5052
11.7548 | -2.9158 | 542.9832 | -0.3607 | 373.1701 | 4.618 | 463.6673 | 271.4916
11.7656 | -2.9177 | 542.4123 | -0.3062 | 372.9253 | 4.6089 | 463.3274 | 271.2062
11.7765 | -2.9186 | 542.9023 | -0.5602 | 373.3426 | 4.6088 | 463.8263 | 271.4511
11.7873 | -2.9209 | 542.2851 | -0.501 | 373.0777 | 4.5993 | 463.4585 | 271.1425
11.7982 | -2.9227 | 542.1858 | -0.1459 | 372.6895 | 4.5942 | 463.0538 | 271.0929
11.809 | -2.9235 | 542.4965 | -0.592 | 373.2392 | 4.5926 | 463.6553 | 271.2483
11.8198 | -2.9257 | 542.1044 | -0.3987 | 372.9152 | 4.5851 | 463.2659 | 271.0522
11.8307 | -2.9274 | 542.7017 | -0.5552 | 373.2708 | 4.586 | 463.7211 | 271.3509
11.8414 | -2.9289 | 542.1117 | -0.5677 | 373.0866 | 4.5768 | 463.4386 | 271.0559
11.8524 | -2.9308 | 541.6531 | -0.4706 | 372.8366 | 4.5687 | 463.1122 | 270.8266
11.8632 | -2.9329 | 541.2838 | -0.2557 | 372.4986 | 4.5614 | 462.7126 | 270.6419
11.874 | -2.9344 | 540.9633 | -0.52 | 372.6561 | 4.5546 | 462.8167 | 270.4817
11.8849 | -2.9361 | 540.6186 | -0.4819 | 372.5031 | 4.5475 | 462.6062 | 270.3093
11.8956 | -2.9381 | 539.5778 | -0.2227 | 371.897 | 4.5347 | 461.8266 | 269.7889
11.9065 | -2.9391 | 539.9994 | -0.3317 | 372.1465 | 4.5341 | 462.1464 | 269.9997
11.9174 | -2.9411 | 540.1684 | -0.2288 | 372.0999 | 4.5313 | 462.128 | 270.0842
11.9281 | -2.9426 | 539.8481 | -0.3732 | 372.1376 | 4.5246 | 462.1123 | 269.9241
11.939 | -2.9441 | 539.796 | -0.4858 | 372.2328 | 4.52 | 462.1988 | 269.898
11.9497 | -2.9451 | 540.1509 | -0.4023 | 372.2676 | 4.5189 | 462.2927 | 270.0754
11.9606 | -2.9469 | 540.3879 | -0.4598 | 372.4041 | 4.5168 | 462.4687 | 270.1939
11.9715 | -2.9479 | 540.0474 | -0.5436 | 372.3744 | 4.5098 | 462.3823 | 270.0237
11.9823 | -2.9499 | 539.7915 | -0.5116 | 372.2571 | 4.5037 | 462.2224 | 269.8958
11.9931 | -2.9513 | 539.7179 | -0.4276 | 372.1486 | 4.499 | 462.1015 | 269.8589
12.004 | -2.9529 | 539.6871 | -0.4283 | 372.139 | 4.4946 | 462.0868 | 269.8435
12.0148 | -2.9546 | 539.6571 | -0.3992 | 372.0999 | 4.4904 | 462.0428 | 269.8286
12.0256 | -2.9554 | 540.1236 | -0.6726 | 372.5288 | 4.4902 | 462.5494 | 270.0618
12.0365 | -2.9573 | 540.6511 | -0.6606 | 372.6927 | 4.4905 | 462.8012 | 270.3256
12.0473 | -2.9591 | 540.2396 | -0.592 | 372.4869 | 4.4831 | 462.5268 | 270.1198
12.0582 | -2.9606 | 539.7398 | -0.5855 | 372.3138 | 4.4749 | 462.2704 | 269.8699
12.069 | -2.9623 | 538.837 | -0.4612 | 371.8885 | 4.4634 | 461.6947 | 269.4185
12.0799 | -2.9642 | 539.3196 | -0.305 | 371.8932 | 4.4634 | 461.7798 | 269.6598
12.0907 | -2.9659 | 538.7744 | -0.2643 | 371.6708 | 4.4548 | 461.4665 | 269.3872
12.1015 | -2.9672 | 538.6346 | -0.3773 | 371.7372 | 4.4497 | 461.5096 | 269.3173
12.1124 | -2.9685 | 539.0753 | -0.6363 | 372.1431 | 4.4494 | 461.9889 | 269.5376
12.1231 | -2.9693 | 538.1336 | -0.7266 | 371.9195 | 4.4377 | 461.6084 | 269.0668
12.134 | -2.9713 | 538.0785 | -0.3876 | 371.5621 | 4.4332 | 461.2419 | 269.0393
12.1449 | -2.9724 | 538.8329 | -0.6454 | 372.0714 | 4.4355 | 461.8768 | 269.4164
12.1556 | -2.9734 | 539.0973 | -0.8441 | 372.3582 | 4.4337 | 462.2077 | 269.5486
12.1665 | -2.9751 | 538.9099 | -0.6088 | 372.0604 | 4.4282 | 461.8788 | 269.455
12.1774 | -2.9768 | 539.2588 | -0.5282 | 372.0961 | 4.4271 | 461.9726 | 269.6294
12.1881 | -2.9781 | 538.9849 | -0.6226 | 372.0992 | 4.421 | 461.9301 | 269.4925
12.199 | -2.9794 | 538.4869 | -0.6493 | 371.9599 | 4.4129 | 461.7078 | 269.2435
12.2097 | -2.9809 | 538.8821 | -0.3702 | 371.8126 | 4.4123 | 461.6263 | 269.4411
12.2206 | -2.9822 | 538.3842 | -0.6823 | 371.9587 | 4.4043 | 461.6894 | 269.1921
12.2315 | -2.9841 | 538.3747 | -0.5367 | 371.8099 | 4.4003 | 461.539 | 269.1873
12.2423 | -2.9858 | 537.675 | -0.4307 | 371.4707 | 4.3907 | 461.0832 | 268.8375
12.2531 | -2.9875 | 538.0458 | -0.5513 | 371.7149 | 4.3898 | 461.3892 | 269.0229
12.264 | -2.989 | 538.1274 | -0.5679 | 371.7587 | 4.3866 | 461.4466 | 269.0637
12.2748 | -2.9906 | 537.3834 | -0.6021 | 371.5449 | 4.3767 | 461.1088 | 268.6917
12.2857 | -2.9918 | 536.7081 | -0.5292 | 371.2469 | 4.3673 | 460.6983 | 268.3541
12.2965 | -2.9938 | 535.9625 | -0.3313 | 370.8005 | 4.3574 | 460.1276 | 267.9813
12.3073 | -2.995 | 536.247 | -0.456 | 371.02 | 4.3559 | 460.3945 | 268.1235
12.3182 | -2.997 | 536.571 | -0.3963 | 371.0683 | 4.3547 | 460.4968 | 268.2855
12.329 | -2.9987 | 536.1398 | -0.5496 | 371.0779 | 4.3474 | 460.4345 | 268.0699
12.3397 | -2.9998 | 535.7116 | -0.5515 | 370.937 | 4.3401 | 460.2223 | 267.8558
12.3506 | -3.001 | 535.8175 | -0.4577 | 370.8785 | 4.3372 | 460.1815 | 267.9088
12.3615 | -3.0032 | 535.8507 | -0.5344 | 370.9663 | 4.3336 | 460.2748 | 267.9254
12.3724 | -3.0045 | 536.1116 | -0.5393 | 371.0582 | 4.3319 | 460.4101 | 268.0558
12.3831 | -3.0064 | 535.2563 | -0.4481 | 370.6819 | 4.3212 | 459.8912 | 267.6281
12.394 | -3.0077 | 534.8266 | -0.6343 | 370.7248 | 4.314 | 459.8626 | 267.4133
12.4049 | -3.0092 | 535.866 | -0.5498 | 370.9868 | 4.3186 | 460.2978 | 267.933
12.4156 | -3.0105 | 535.0808 | -0.614 | 370.7893 | 4.3085 | 459.9694 | 267.5404
12.4265 | -3.0128 | 535.6484 | -0.4637 | 370.8282 | 4.3093 | 460.1029 | 267.8242
12.4372 | -3.0141 | 534.8634 | -0.5583 | 370.6611 | 4.2993 | 459.805 | 267.4317
12.4481 | -3.0156 | 534.3216 | -0.5855 | 370.5077 | 4.2912 | 459.5613 | 267.1608
12.459 | -3.0176 | 534.6452 | -0.3801 | 370.4102 | 4.29 | 459.5177 | 267.3226
12.4697 | -3.0191 | 534.4828 | -0.2006 | 370.1765 | 4.285 | 459.257 | 267.2414
12.4808 | -3.0205 | 534.9204 | -0.4512 | 370.573 | 4.2847 | 459.7264 | 267.4602
12.4915 | -3.0216 | 534.9602 | -0.5696 | 370.7047 | 4.2814 | 459.8647 | 267.4801
12.5023 | -3.0238 | 534.4597 | -0.4004 | 370.3686 | 4.2737 | 459.4453 | 267.2299
12.5132 | -3.0253 | 533.6959 | -0.3992 | 370.1128 | 4.2638 | 459.0622 | 266.848
12.524 | -3.0267 | 533.6013 | -0.3476 | 370.0297 | 4.2594 | 458.9633 | 266.8007
12.5348 | -3.028 | 533.9284 | -0.4998 | 370.2909 | 4.2583 | 459.279 | 266.9642
12.5457 | -3.0293 | 534.0775 | -0.4716 | 370.3124 | 4.2558 | 459.3254 | 267.0388
12.5565 | -3.031 | 533.1806 | -0.4591 | 370.001 | 4.245 | 458.8644 | 266.5903
12.5673 | -3.0323 | 533.3297 | -0.4725 | 370.0641 | 4.2426 | 458.9524 | 266.6649
12.5782 | -3.0334 | 534.6132 | -0.4706 | 370.49 | 4.2491 | 459.5922 | 267.3066
12.589 | -3.0343 | 534.0983 | -0.7401 | 370.5879 | 4.2414 | 459.6042 | 267.0491
12.5999 | -3.0358 | 534.7127 | -0.6223 | 370.6749 | 4.2426 | 459.7937 | 267.3564
12.6106 | -3.0375 | 533.883 | -0.7699 | 370.5459 | 4.2324 | 459.5264 | 266.9415
12.6216 | -3.0398 | 532.9376 | -0.5116 | 369.9725 | 4.2212 | 458.7954 | 266.4688
12.6324 | -3.0413 | 533.1975 | -0.4625 | 370.01 | 4.2197 | 458.8763 | 266.5988
12.6431 | -3.0428 | 533.0132 | -0.501 | 369.9871 | 4.2146 | 458.8226 | 266.5066
12.6541 | -3.0437 | 532.8749 | -0.8162 | 370.2562 | 4.2099 | 459.0686 | 266.4374
12.6647 | -3.0456 | 532.3783 | -0.5273 | 369.8017 | 4.2024 | 458.5314 | 266.1891
12.6756 | -3.0467 | 532.1063 | -0.4948 | 369.6786 | 4.1967 | 458.363 | 266.0532
12.6865 | -3.0478 | 533.3658 | -0.721 | 370.3246 | 4.203 | 459.2189 | 266.6829
12.6972 | -3.0497 | 532.6026 | -0.4993 | 369.8485 | 4.1934 | 458.6156 | 266.3013
12.7082 | -3.0512 | 532.1508 | -0.6746 | 369.8732 | 4.1863 | 458.565 | 266.0754
12.7191 | -3.0525 | 532.6989 | -0.5677 | 369.949 | 4.187 | 458.7321 | 266.3494
12.7298 | -3.0546 | 531.8241 | -0.4475 | 369.5372 | 4.1766 | 458.1746 | 265.9121
12.7407 | -3.0555 | 531.7086 | -0.5477 | 369.5989 | 4.1721 | 458.217 | 265.8543
12.7514 | -3.0572 | 531.9005 | -0.4192 | 369.5344 | 4.1701 | 458.1845 | 265.9503
12.7623 | -3.0587 | 531.9595 | -0.468 | 369.6028 | 4.167 | 458.2627 | 265.9797
12.7732 | -3.0593 | 532.7105 | -0.4377 | 369.8229 | 4.1693 | 458.6079 | 266.3552
12.784 | -3.0612 | 532.4579 | -0.2268 | 369.5278 | 4.1638 | 458.2707 | 266.2289
12.7948 | -3.0627 | 532.1399 | -0.4037 | 369.5987 | 4.1578 | 458.2886 | 266.0699
12.8057 | -3.0638 | 531.8904 | -0.3394 | 369.4512 | 4.1523 | 458.0996 | 265.9452
12.8165 | -3.0657 | 532.3026 | -0.2947 | 369.5439 | 4.1521 | 458.261 | 266.1513
12.8273 | -3.067 | 531.5426 | -0.2571 | 369.253 | 4.1426 | 457.8434 | 265.7713
12.8381 | -3.0689 | 531.1795 | -0.1787 | 369.0535 | 4.1363 | 457.5834 | 265.5897
12.849 | -3.0698 | 531.3298 | -0.4127 | 369.3376 | 4.134 | 457.8926 | 265.6649
12.8599 | -3.0713 | 531.455 | -0.1921 | 369.1588 | 4.1315 | 457.7346 | 265.7275
12.8706 | -3.0724 | 531.2287 | -0.2952 | 369.1864 | 4.1263 | 457.7246 | 265.6144
12.8815 | -3.0734 | 532.198 | -0.4216 | 369.6359 | 4.1303 | 458.3356 | 266.099
12.8922 | -3.0749 | 531.3057 | -0.4757 | 369.3926 | 4.1199 | 457.9435 | 265.6528
12.9031 | -3.0762 | 531.7416 | -0.4822 | 369.5444 | 4.1198 | 458.168 | 265.8708
12.9141 | -3.0771 | 532.1788 | -0.4948 | 369.7027 | 4.1197 | 458.3992 | 266.0894
12.9248 | -3.0788 | 531.7504 | -0.4738 | 369.5389 | 4.113 | 458.164 | 265.8752
12.9357 | -3.0809 | 531.8725 | -0.1016 | 369.2074 | 4.1105 | 457.8528 | 265.9362
12.9466 | -3.082 | 531.0481 | -0.4423 | 369.2733 | 4.1007 | 457.7813 | 265.524
12.9573 | -3.0831 | 531.7066 | -0.3864 | 369.4369 | 4.1023 | 458.0547 | 265.8533
12.9682 | -3.0846 | 531.2122 | -0.3193 | 369.205 | 4.0951 | 457.7404 | 265.6061
12.9789 | -3.0865 | 530.4515 | -0.2576 | 368.8898 | 4.0858 | 457.2984 | 265.2258
12.9898 | -3.0874 | 531.1321 | -0.3041 | 369.1631 | 4.0876 | 457.6851 | 265.566
13.0007 | -3.0885 | 531.2367 | -0.5303 | 369.4242 | 4.085 | 457.9636 | 265.6183
13.0114 | -3.0899 | 531.0317 | -0.3426 | 369.1682 | 4.0801 | 457.6735 | 265.5159
13.0223 | -3.0915 | 530.9345 | -0.2461 | 369.0393 | 4.0759 | 457.5283 | 265.4672
13.0332 | -3.0929 | 531.259 | -0.2983 | 369.1996 | 4.075 | 457.7428 | 265.6295
13.044 | -3.0945 | 530.2568 | -0.2018 | 368.7691 | 4.064 | 457.1452 | 265.1284
13.0548 | -3.0957 | 530.3613 | -0.2487 | 368.8508 | 4.0614 | 457.2444 | 265.1807
13.0656 | -3.0966 | 530.2689 | -0.3443 | 368.9156 | 4.0573 | 457.2938 | 265.1345
13.0765 | -3.0981 | 530.6365 | -0.2867 | 368.9805 | 4.0568 | 457.4199 | 265.3182
13.0873 | -3.0992 | 531.1825 | -0.567 | 369.4428 | 4.0576 | 457.9733 | 265.5913
13.0981 | -3.1007 | 529.4091 | -0.3093 | 368.594 | 4.0407 | 456.8289 | 264.7046
13.109 | -3.1022 | 530.2844 | -0.2297 | 368.8062 | 4.044 | 457.1869 | 265.1422
13.1197 | -3.1039 | 529.7908 | 0.0226 | 368.3893 | 4.037 | 456.6878 | 264.8954
13.1305 | -3.1054 | 529.8495 | 0.0359 | 368.3956 | 4.0341 | 456.7039 | 264.9248
13.1415 | -3.1067 | 529.5328 | 0.0602 | 368.2657 | 4.0283 | 456.5212 | 264.7664
13.1523 | -3.1079 | 529.4174 | -0.1356 | 368.4231 | 4.0241 | 456.6593 | 264.7087
13.1632 | -3.109 | 529.61 | -0.1074 | 368.4591 | 4.0222 | 456.7274 | 264.805
13.1741 | -3.1103 | 530.3089 | 0.0464 | 368.5382 | 4.0242 | 456.923 | 265.1544
13.1848 | -3.1118 | 529.3313 | 0.0525 | 368.2063 | 4.0135 | 456.4282 | 264.6657
13.1957 | -3.1126 | 529.3273 | -0.144 | 368.4014 | 4.0102 | 456.6226 | 264.6636
13.2063 | -3.1142 | 529.0776 | 0.0074 | 368.1668 | 4.0051 | 456.3464 | 264.5388
13.2173 | -3.115 | 529.6458 | 0.0241 | 368.3395 | 4.006 | 456.6138 | 264.8229
13.2282 | -3.1165 | 530.0787 | -0.1242 | 368.6321 | 4.006 | 456.9785 | 265.0393
13.2389 | -3.118 | 528.9255 | 0.1122 | 368.0113 | 3.9941 | 456.1655 | 264.4627
13.2498 | -3.1197 | 529.5996 | 0.0474 | 368.3008 | 3.9959 | 456.5674 | 264.7998
13.2607 | -3.1212 | 529.3272 | 0.2079 | 368.0495 | 3.9905 | 456.2707 | 264.6636
13.2714 | -3.1219 | 529.8085 | 0.0371 | 368.3807 | 3.9909 | 456.6822 | 264.9043
13.2824 | -3.1238 | 530.3707 | 0.1196 | 368.4856 | 3.9919 | 456.8808 | 265.1854
13.2931 | -3.1253 | 529.3508 | 0.0515 | 368.2138 | 3.981 | 456.4389 | 264.6754
13.304 | -3.1264 | 529.2786 | 0.2078 | 368.0334 | 3.9772 | 456.2465 | 264.6393
13.3148 | -3.1287 | 528.8263 | 0.2234 | 367.867 | 3.9705 | 456.0047 | 264.4131
13.3256 | -3.1294 | 528.889 | 0.1709 | 367.9404 | 3.9678 | 456.0886 | 264.4445
13.3365 | -3.1309 | 528.8144 | 0.2663 | 367.8202 | 3.964 | 455.9559 | 264.4072
13.3473 | -3.1321 | 529.2273 | 0.2436 | 367.9805 | 3.9639 | 456.1851 | 264.6137
13.3582 | -3.1332 | 529.3311 | 0.298 | 367.9607 | 3.9614 | 456.1825 | 264.6655
13.369 | -3.1351 | 528.9474 | 0.2971 | 367.8337 | 3.9554 | 455.9916 | 264.4737
13.3798 | -3.1358 | 528.5035 | 0.3029 | 367.6799 | 3.9489 | 455.7639 | 264.2518
13.3907 | -3.1371 | 529.7282 | 0.2066 | 368.1845 | 3.9548 | 456.4725 | 264.8641
13.4015 | -3.1382 | 529.2819 | 0.1694 | 368.0729 | 3.9483 | 456.2866 | 264.641
13.4123 | -3.1394 | 529.2765 | 0.04 | 368.2005 | 3.945 | 456.4132 | 264.6382
13.4232 | -3.1411 | 529.3332 | 0.111 | 368.1484 | 3.9423 | 456.3706 | 264.6666
13.4339 | -3.1427 | 528.2916 | 0.0961 | 367.8161 | 3.9314 | 455.8647 | 264.1458
13.4448 | -3.1437 | 529.0117 | -0.0561 | 368.2083 | 3.9335 | 456.3769 | 264.5058
13.4557 | -3.1446 | 529.0063 | -0.0084 | 368.1588 | 3.9303 | 456.3265 | 264.5031
13.4664 | -3.1459 | 528.7581 | -0.2203 | 368.288 | 3.9253 | 456.4143 | 264.379
13.4773 | -3.1478 | 528.6161 | 0.0879 | 367.9325 | 3.9211 | 456.0351 | 264.308
13.4882 | -3.1486 | 529.3146 | -0.2042 | 368.4574 | 3.9231 | 456.6765 | 264.6573
13.4989 | -3.1499 | 528.6052 | -0.3568 | 368.3735 | 3.9148 | 456.4744 | 264.3026
13.5098 | -3.1506 | 529.6988 | -0.3325 | 368.7138 | 3.9197 | 456.9969 | 264.8494
13.5206 | -3.1529 | 528.4357 | -0.0308 | 367.991 | 3.9072 | 456.0636 | 264.2178
13.5314 | -3.154 | 528.6269 | -0.3407 | 368.3647 | 3.9055 | 456.4691 | 264.3134
13.5424 | -3.1557 | 528.8806 | -0.3636 | 368.4721 | 3.9042 | 456.6189 | 264.4403
13.5531 | -3.1576 | 527.7736 | -0.1806 | 367.9201 | 3.893 | 455.8824 | 263.8868
13.564 | -3.1585 | 528.5802 | -0.3151 | 368.3235 | 3.8958 | 456.4202 | 264.2901
13.5748 | -3.16 | 527.6949 | -0.2891 | 368.0024 | 3.8862 | 455.9516 | 263.8475
13.5856 | -3.1617 | 527.7954 | -0.3298 | 368.0766 | 3.8838 | 456.0425 | 263.8977
13.5965 | -3.1632 | 528.292 | -0.4584 | 368.3707 | 3.8844 | 456.4194 | 264.146
13.6073 | -3.1649 | 527.0328 | -0.2588 | 367.7514 | 3.872 | 455.5902 | 263.5164
13.6182 | -3.1656 | 527.7083 | -0.4384 | 368.1562 | 3.8739 | 456.1075 | 263.8541
13.629 | -3.1673 | 527.3261 | -0.3385 | 367.9289 | 3.868 | 455.8166 | 263.6631
13.6398 | -3.169 | 526.7915 | -0.2301 | 367.6423 | 3.861 | 455.4408 | 263.3957
13.6507 | -3.1707 | 527.0234 | -0.1033 | 367.5928 | 3.8596 | 455.43 | 263.5117
13.6614 | -3.1718 | 526.1849 | -0.3864 | 367.5964 | 3.8505 | 455.2938 | 263.0924
13.6723 | -3.1735 | 526.351 | -0.2759 | 367.5412 | 3.8486 | 455.2664 | 263.1755
13.6832 | -3.1754 | 526.3408 | -0.0566 | 367.3185 | 3.8455 | 455.042 | 263.1704
13.6939 | -3.1765 | 526.6421 | -0.2321 | 367.5945 | 3.8447 | 455.3681 | 263.321
13.7048 | -3.1773 | 525.7613 | -0.3628 | 367.4316 | 3.8352 | 455.0584 | 262.8806
13.7157 | -3.1795 | 525.8587 | -0.22 | 367.3212 | 3.8329 | 454.9644 | 262.9294
13.7264 | -3.1808 | 525.5895 | -0.443 | 367.4545 | 3.8279 | 455.0527 | 262.7947
13.7373 | -3.1825 | 525.3394 | -0.2805 | 367.2086 | 3.823 | 454.7652 | 262.6697
13.748 | -3.184 | 525.332 | -0.1541 | 367.0798 | 3.82 | 454.6351 | 262.666
13.7589 | -3.1859 | 525.1905 | 0.041 | 366.8375 | 3.816 | 454.3692 | 262.5952
13.7699 | -3.1872 | 525.0733 | 0.0308 | 366.8086 | 3.8121 | 454.3209 | 262.5367
13.7806 | -3.1885 | 525.1325 | -0.2227 | 367.0819 | 3.8095 | 454.604 | 262.5663
13.7915 | -3.19 | 525.1243 | -0.1616 | 367.018 | 3.8065 | 454.5387 | 262.5621
13.8023 | -3.1913 | 524.9646 | 0.05 | 366.7532 | 3.8023 | 454.2473 | 262.4823
13.8131 | -3.1921 | 524.8289 | -0.1986 | 366.9566 | 3.7984 | 454.4281 | 262.4145
13.824 | -3.1932 | 525.6319 | -0.29 | 367.3156 | 3.8012 | 454.9209 | 262.8159
13.8348 | -3.1951 | 525.3595 | -0.0655 | 367.0003 | 3.7962 | 454.5603 | 262.6798
13.8456 | -3.196 | 524.5676 | -0.2841 | 366.955 | 3.7876 | 454.3829 | 262.2838
13.8565 | -3.1971 | 525.2167 | -0.2689 | 367.1561 | 3.7893 | 454.6923 | 262.6084
13.8673 | -3.1986 | 524.5971 | -0.1976 | 366.8783 | 3.7819 | 454.3111 | 262.2985
13.8782 | -3.1998 | 524.7218 | -0.3209 | 367.0432 | 3.7798 | 454.4968 | 262.3609
13.8889 | -3.2009 | 524.3884 | -0.0955 | 366.7066 | 3.7745 | 454.1047 | 262.1942
13.8998 | -3.2018 | 524.4703 | -0.1989 | 366.8373 | 3.7721 | 454.249 | 262.2351
13.9107 | -3.2035 | 525.2912 | -0.2662 | 367.1783 | 3.7751 | 454.7268 | 262.6456
13.9214 | -3.205 | 524.0602 | 0.0366 | 366.4651 | 3.7633 | 453.8085 | 262.0301
13.9323 | -3.206 | 524.579 | -0.1885 | 366.8632 | 3.7641 | 454.293 | 262.2895
13.9432 | -3.2071 | 525.1398 | -0.1897 | 367.0513 | 3.7651 | 454.5746 | 262.5699
13.9539 | -3.2086 | 525.22 | -0.0048 | 366.8931 | 3.7628 | 454.4298 | 262.61
13.9649 | -3.2105 | 524.685 | 0.0416 | 366.6684 | 3.7561 | 454.1159 | 262.3425
13.9755 | -3.2118 | 524.7665 | 0.0669 | 366.6703 | 3.7538 | 454.1314 | 262.3833
13.9865 | -3.2121 | 524.6101 | -0.0878 | 366.7728 | 3.7497 | 454.2078 | 262.305
13.9974 | -3.2138 | 524.7752 | -0.2307 | 366.9708 | 3.748 | 454.4333 | 262.3876
14.0081 | -3.2151 | 524.5284 | -0.3099 | 366.9677 | 3.7433 | 454.3891 | 262.2642
14.019 | -3.2165 | 524.8481 | -0.4644 | 367.2288 | 3.7427 | 454.7034 | 262.424
14.0297 | -3.2181 | 524.6212 | -0.3508 | 367.0395 | 3.7382 | 454.4764 | 262.3106
14.0406 | -3.2198 | 524.3499 | -0.319 | 366.9173 | 3.7334 | 454.3089 | 262.1749
14.0515 | -3.2215 | 524.1222 | -0.2759 | 366.7983 | 3.7289 | 454.152 | 262.0611
14.0623 | -3.2226 | 523.7021 | -0.2687 | 366.6511 | 3.7231 | 453.9348 | 261.8511
14.0731 | -3.224 | 523.193 | -0.4128 | 366.6255 | 3.7166 | 453.8243 | 261.5965
14.084 | -3.2255 | 523.8168 | -0.272 | 366.6926 | 3.7181 | 453.9954 | 261.9084
14.0948 | -3.2264 | 523.6594 | -0.3746 | 366.7427 | 3.7142 | 454.0193 | 261.8297
14.1056 | -3.2279 | 524.2829 | -0.3702 | 366.9462 | 3.7157 | 454.3266 | 262.1414
14.1164 | -3.2294 | 523.2944 | -0.3275 | 366.574 | 3.7059 | 453.7897 | 261.6472
14.1273 | -3.2307 | 522.8074 | -0.2048 | 366.2889 | 3.6996 | 453.4235 | 261.4037
14.1382 | -3.2307 | 524.1137 | -0.4013 | 366.9209 | 3.706 | 454.2732 | 262.0569
14.1489 | -3.2333 | 523.6863 | -0.274 | 366.6511 | 3.7001 | 453.9322 | 261.8432
14.1599 | -3.235 | 522.7179 | -0.2256 | 366.2799 | 3.6904 | 453.3996 | 261.359
14.1707 | -3.2362 | 523.3646 | -0.2687 | 366.5386 | 3.6922 | 453.766 | 261.6823
14.1815 | -3.2369 | 523.0776 | -0.4536 | 366.6278 | 3.6873 | 453.8074 | 261.5388
14.1924 | -3.2382 | 523.7012 | -0.3698 | 366.7519 | 3.6889 | 454.0354 | 261.8506
14.2031 | -3.2395 | 522.8671 | -0.3961 | 366.5001 | 3.6803 | 453.6447 | 261.4336
14.214 | -3.2412 | 522.5093 | -0.2504 | 366.2352 | 3.6749 | 453.3201 | 261.2547
14.2249 | -3.2425 | 522.5234 | -0.1902 | 366.1797 | 3.6722 | 453.2669 | 261.2617
14.2356 | -3.2433 | 522.2149 | -0.2872 | 366.1738 | 3.6673 | 453.2096 | 261.1074
14.2465 | -3.245 | 522.1401 | -0.1796 | 366.0413 | 3.6639 | 453.0646 | 261.07
14.2572 | -3.2467 | 521.7833 | -0.2263 | 365.9691 | 3.6587 | 452.933 | 260.8917
14.2681 | -3.2467 | 522.6088 | -0.2205 | 366.2384 | 3.6617 | 453.3399 | 261.3044
14.279 | -3.2493 | 522.5075 | 0.0333 | 365.9509 | 3.6582 | 453.0354 | 261.2537
14.2897 | -3.2504 | 522.1536 | -0.0778 | 365.944 | 3.6529 | 452.9696 | 261.0768
14.3006 | -3.2513 | 521.9087 | -0.1382 | 365.9228 | 3.6485 | 452.9075 | 260.9543
14.3115 | -3.2527 | 522.4009 | -0.2106 | 366.1592 | 3.6491 | 453.2261 | 261.2005
14.3223 | -3.254 | 521.9158 | -0.1141 | 365.901 | 3.643 | 452.887 | 260.9579
14.333 | -3.2549 | 522.1064 | -0.2109 | 366.0614 | 3.6416 | 453.0791 | 261.0532
14.3439 | -3.2564 | 521.6631 | -0.2089 | 365.9116 | 3.6357 | 452.8555 | 260.8316
14.3548 | -3.2577 | 522.1334 | -0.0585 | 365.918 | 3.6363 | 452.9402 | 261.0667
14.3657 | -3.2594 | 521.7756 | 0.0691 | 365.6711 | 3.631 | 452.6337 | 260.8878
14.3764 | -3.2605 | 521.4443 | 0.1707 | 365.4591 | 3.626 | 452.3665 | 260.7222
14.3873 | -3.2611 | 522.2869 | -0.1464 | 366.057 | 3.6291 | 453.1048 | 261.1434
14.3982 | -3.2628 | 521.7342 | -0.2277 | 365.9541 | 3.6225 | 452.9098 | 260.8671
14.409 | -3.2637 | 522.2068 | -0.2018 | 366.0857 | 3.6231 | 453.1202 | 261.1034
14.4197 | -3.2654 | 522.3498 | -0.0431 | 365.9747 | 3.6214 | 453.033 | 261.1749
14.4306 | -3.2665 | 521.4746 | -0.0493 | 365.6892 | 3.6126 | 452.6016 | 260.7373
14.4415 | -3.2673 | 521.5347 | -0.0878 | 365.7477 | 3.6103 | 452.6701 | 260.7673
14.4524 | -3.2694 | 521.6532 | 0.1161 | 365.5833 | 3.6084 | 452.5255 | 260.8266
14.4631 | -3.2703 | 521.4962 | -0.0634 | 365.7105 | 3.6046 | 452.6265 | 260.7481
14.474 | -3.2716 | 521.5968 | -0.0843 | 365.7649 | 3.6026 | 452.6977 | 260.7984
14.4847 | -3.2729 | 520.7438 | -0.1379 | 365.5342 | 3.594 | 452.3248 | 260.3719
14.4956 | -3.2744 | 520.8651 | -0.0852 | 365.5219 | 3.5922 | 452.3328 | 260.4326
14.5065 | -3.2755 | 521.2702 | -0.1527 | 365.7244 | 3.5923 | 452.6028 | 260.6351
14.5172 | -3.2772 | 520.4591 | 0.0344 | 365.267 | 3.584 | 452.0101 | 260.2295
14.5281 | -3.2776 | 520.6293 | -0.3154 | 365.6735 | 3.5825 | 452.4451 | 260.3147
14.539 | -3.2793 | 520.6412 | -0.3144 | 365.6765 | 3.5799 | 452.45 | 260.3206
14.5497 | -3.2806 | 521.0893 | -0.2504 | 365.7618 | 3.5803 | 452.6101 | 260.5447
14.5606 | -3.2819 | 520.7563 | -0.2814 | 365.6818 | 3.5754 | 452.4745 | 260.3781
14.5714 | -3.2838 | 520.1181 | 0.0186 | 365.1691 | 3.5684 | 451.8554 | 260.059
14.5823 | -3.2847 | 520.1337 | -0.2622 | 365.4551 | 3.5658 | 452.1441 | 260.0669
14.5932 | -3.2855 | 519.8683 | -0.382 | 365.4864 | 3.5613 | 452.1312 | 259.9342
14.6039 | -3.2872 | 520.2709 | -0.2557 | 365.4943 | 3.5615 | 452.2061 | 260.1354
14.6148 | -3.2887 | 520.6301 | -0.1154 | 365.4738 | 3.5613 | 452.2454 | 260.315
14.6257 | -3.289 | 520.3453 | -0.4834 | 365.7468 | 3.5567 | 452.4711 | 260.1727
14.6364 | -3.2909 | 519.9678 | -0.1995 | 365.3371 | 3.5515 | 451.9984 | 259.9839
14.6473 | -3.2922 | 519.8944 | -0.3105 | 365.4236 | 3.5483 | 452.0727 | 259.9472
14.6581 | -3.2934 | 519.239 | -0.196 | 365.0907 | 3.5413 | 451.6305 | 259.6195
14.669 | -3.2947 | 519.7721 | -0.222 | 365.2944 | 3.5423 | 451.923 | 259.886
14.6799 | -3.2962 | 520.0877 | -0.2923 | 365.4699 | 3.5418 | 452.1511 | 260.0438
14.6906 | -3.2971 | 519.3252 | -0.3067 | 365.2301 | 3.534 | 451.7843 | 259.6626
14.7015 | -3.2984 | 519.8147 | -0.3655 | 365.4521 | 3.5347 | 452.0879 | 259.9074
14.7124 | -3.2995 | 519.2021 | -0.3782 | 365.2606 | 3.5279 | 451.7942 | 259.601
14.7231 | -3.301 | 519.3454 | -0.3217 | 365.2518 | 3.5263 | 451.8094 | 259.6727
14.734 | -3.3026 | 519.2932 | -0.3777 | 365.2904 | 3.5234 | 451.8393 | 259.6466
14.7447 | -3.3035 | 519.115 | -0.5164 | 365.3697 | 3.5196 | 451.8889 | 259.5575
14.7556 | -3.3052 | 519.0186 | -0.2747 | 365.0959 | 3.5164 | 451.599 | 259.5093
14.7665 | -3.3069 | 518.7926 | -0.2513 | 364.9972 | 3.5122 | 451.4626 | 259.3963
14.7772 | -3.3082 | 518.2236 | -0.2186 | 364.7748 | 3.5058 | 451.1454 | 259.1118
14.7881 | -3.3091 | 518.7793 | -0.234 | 364.9754 | 3.507 | 451.4386 | 259.3896
14.7989 | -3.3108 | 518.7486 | -0.124 | 364.8552 | 3.5043 | 451.3133 | 259.3743
14.8098 | -3.3121 | 518.4377 | -0.2759 | 364.9035 | 3.4996 | 451.3098 | 259.2189
14.8207 | -3.3132 | 518.8626 | -0.1344 | 364.9036 | 3.4999 | 451.3807 | 259.4313
14.8314 | -3.3146 | 517.7113 | 0.0313 | 364.3541 | 3.4896 | 450.6394 | 258.8557
14.8423 | -3.3157 | 518.6106 | -0.1348 | 364.82 | 3.4931 | 451.2551 | 259.3053
14.8532 | -3.3172 | 518.4937 | -0.1093 | 364.7555 | 3.4897 | 451.1711 | 259.2468
14.8639 | -3.3187 | 518.1401 | -0.2624 | 364.7908 | 3.4848 | 451.1475 | 259.0701
14.8748 | -3.3202 | 518.1311 | -0.0303 | 364.5557 | 3.4822 | 450.9109 | 259.0656
14.8856 | -3.3213 | 517.0244 | 0.0159 | 364.1406 | 3.4723 | 450.3113 | 258.5122
14.8965 | -3.3228 | 516.5624 | 0.1726 | 363.8299 | 3.4666 | 449.9236 | 258.2812
14.9073 | -3.3234 | 517.3995 | -0.1175 | 364.399 | 3.4697 | 450.6323 | 258.6998
14.9181 | -3.3247 | 517.2414 | 0.041 | 364.1878 | 3.4661 | 450.3947 | 258.6207
14.929 | -3.3239 | 517.9554 | -0.3337 | 364.8005 | 3.4684 | 451.1264 | 258.9777
14.9399 | -3.3262 | 518.2659 | -0.3257 | 364.896 | 3.468 | 451.2737 | 259.133
14.9506 | -3.3269 | 517.5284 | -0.2511 | 364.5756 | 3.4605 | 450.8303 | 258.7642
14.9615 | -3.3286 | 518.3375 | -0.1647 | 364.7589 | 3.4634 | 451.1485 | 259.1688
14.9722 | -3.3296 | 518.0303 | -0.137 | 364.6288 | 3.4589 | 450.9671 | 259.0151
14.9831 | -3.3316 | 518.0614 | -0.0681 | 364.5702 | 3.4566 | 450.9138 | 259.0307
14.994 | -3.3327 | 517.7524 | -0.0749 | 364.474 | 3.452 | 450.7661 | 258.8762
15.0047 | -3.3333 | 517.7488 | -0.1868 | 364.5847 | 3.4495 | 450.8762 | 258.8744
15.0157 | -3.3346 | 518.1925 | -0.0566 | 364.6024 | 3.45 | 450.9678 | 259.0962
15.0264 | -3.3354 | 517.3263 | -0.2277 | 364.4848 | 3.4417 | 450.7058 | 258.6631
15.0373 | -3.3367 | 517.8349 | -0.2217 | 364.6483 | 3.4426 | 450.9541 | 258.9174
15.0482 | -3.338 | 517.9342 | -0.2316 | 364.6913 | 3.4408 | 451.0137 | 258.9671
15.0589 | -3.3395 | 517.2584 | -0.136 | 364.3705 | 3.4338 | 450.5802 | 258.6292
15.0698 | -3.3404 | 517.9193 | -0.1967 | 364.6515 | 3.4357 | 450.9714 | 258.9597
15.0807 | -3.3416 | 518.3209 | -0.2395 | 364.8281 | 3.4359 | 451.2149 | 259.1604
15.0914 | -3.3433 | 516.891 | 0.0626 | 364.0494 | 3.424 | 450.1979 | 258.4455
15.1023 | -3.3444 | 517.2495 | 0.085 | 364.1465 | 3.4239 | 450.3547 | 258.6247
15.1131 | -3.3457 | 516.9838 | -0.064 | 364.2069 | 3.4197 | 450.3709 | 258.4919
15.1239 | -3.3464 | 517.1289 | -0.2282 | 364.4195 | 3.4182 | 450.6077 | 258.5645
15.1348 | -3.3479 | 517.2702 | -0.1473 | 364.3857 | 3.4167 | 450.5974 | 258.6351
15.1456 | -3.3494 | 516.5951 | 0.0036 | 364.0097 | 3.4098 | 450.1089 | 258.2975
15.1565 | -3.3509 | 517.0804 | 0.0669 | 364.1082 | 3.4106 | 450.2883 | 258.5402
15.1673 | -3.3521 | 516.5569 | 0.1033 | 363.8973 | 3.4047 | 449.9902 | 258.2785
15.1781 | -3.3532 | 516.2924 | 0.1812 | 363.7313 | 3.4005 | 449.78 | 258.1462
15.189 | -3.3538 | 516.2878 | 0.1805 | 363.7304 | 3.3981 | 449.7784 | 258.1439
15.1997 | -3.3551 | 516.3663 | 0.2701 | 363.667 | 3.3962 | 449.7281 | 258.1832
15.2106 | -3.3554 | 516.8784 | -0.0922 | 364.2 | 3.3971 | 450.3464 | 258.4392
15.2214 | -3.3571 | 516.6321 | -0.0804 | 364.1061 | 3.3931 | 450.2115 | 258.3161
15.2323 | -3.3586 | 516.6872 | 0.0518 | 363.9923 | 3.391 | 450.1068 | 258.3436
15.2432 | -3.359 | 516.2323 | 0.0044 | 363.888 | 3.3856 | 449.9268 | 258.1162
15.2539 | -3.3605 | 515.9017 | -0.0402 | 363.8224 | 3.3811 | 449.8061 | 257.9509
15.2648 | -3.3624 | 515.4825 | 0.0209 | 363.6216 | 3.3759 | 449.5354 | 257.7413
15.2756 | -3.3633 | 516.0347 | -0.1442 | 363.9708 | 3.3771 | 449.9766 | 258.0174
15.2864 | -3.365 | 515.3379 | 0.1411 | 363.4532 | 3.3702 | 449.3428 | 257.6689
15.2973 | -3.3659 | 515.3958 | 0.038 | 363.5756 | 3.3682 | 449.4749 | 257.6979
15.3082 | -3.3669 | 516.3765 | 0.1387 | 363.8018 | 3.3722 | 449.8645 | 258.1882
15.3189 | -3.3682 | 515.768 | -0.011 | 363.7487 | 3.3658 | 449.71 | 257.884
15.3298 | -3.3695 | 515.5664 | 0.0082 | 363.6623 | 3.3621 | 449.59 | 257.7832
15.3406 | -3.3688 | 515.7836 | -0.144 | 363.8869 | 3.3612 | 449.8508 | 257.8918
15.3514 | -3.371 | 516.4139 | -0.0651 | 364.0181 | 3.3629 | 450.0871 | 258.207
15.3623 | -3.3725 | 515.5036 | -0.0281 | 363.6776 | 3.3546 | 449.5949 | 257.7518
15.3731 | -3.3733 | 515.9705 | -0.1815 | 363.9867 | 3.3553 | 449.9818 | 257.9853
15.3839 | -3.3742 | 516.5213 | -0.2434 | 364.2322 | 3.3565 | 450.319 | 258.2606
15.3948 | -3.3753 | 516.9637 | -0.1591 | 364.2953 | 3.357 | 450.456 | 258.4819
15.4056 | -3.3772 | 515.7312 | -0.1204 | 363.8458 | 3.3467 | 449.801 | 257.8656
15.4165 | -3.3781 | 516.7746 | -0.1225 | 364.1957 | 3.3511 | 450.3248 | 258.3873
15.4272 | -3.3787 | 515.2491 | -0.0476 | 363.6123 | 3.3388 | 449.4871 | 257.6245
15.4382 | -3.3802 | 516.0747 | 0.15 | 363.6899 | 3.3418 | 449.7024 | 258.0374
15.449 | -3.381 | 516.1549 | 0.0217 | 363.8449 | 3.34 | 449.8708 | 258.0775
15.4597 | -3.3825 | 515.525 | 0.1904 | 363.4663 | 3.3336 | 449.3871 | 257.7625
15.4707 | -3.3834 | 515.6034 | 0.1059 | 363.5769 | 3.3318 | 449.5108 | 257.8017
15.4814 | -3.3851 | 515.5295 | 0.2853 | 363.3729 | 3.329 | 449.2944 | 257.7647
15.4923 | -3.386 | 515.2443 | 0.1362 | 363.4269 | 3.3248 | 449.301 | 257.6222
15.5032 | -3.3871 | 515.4506 | 0.0556 | 363.5763 | 3.3238 | 449.4847 | 257.7253
15.5139 | -3.3888 | 514.9272 | 0.1011 | 363.3563 | 3.3181 | 449.1775 | 257.4636
15.5248 | -3.3881 | 514.8218 | -0.1404 | 363.5627 | 3.3151 | 449.3663 | 257.4109
15.5356 | -3.3909 | 515.5978 | 0.0162 | 363.6647 | 3.3178 | 449.5977 | 257.7989
15.5464 | -3.3918 | 514.6499 | 0.1026 | 363.2624 | 3.3094 | 449.0374 | 257.325
15.5573 | -3.3926 | 515.8848 | -0.0176 | 363.7942 | 3.315 | 449.775 | 257.9424
15.568 | -3.3937 | 514.5944 | -0.032 | 363.3785 | 3.3044 | 449.1442 | 257.2972
15.5789 | -3.395 | 515.377 | 0.0604 | 363.5469 | 3.3071 | 449.4431 | 257.6885
15.5898 | -3.3971 | 515.0009 | 0.2328 | 363.2492 | 3.3024 | 449.0826 | 257.5004
15.6006 | -3.398 | 514.8665 | 0.0455 | 363.3917 | 3.2993 | 449.2028 | 257.4333
15.6114 | -3.3984 | 514.5845 | 0.1415 | 363.2017 | 3.2952 | 448.9658 | 257.2923
15.6223 | -3.3995 | 515.2607 | 0.0149 | 363.5537 | 3.2972 | 449.4304 | 257.6303
15.6331 | -3.4006 | 514.7834 | 0.0297 | 363.3798 | 3.2919 | 449.177 | 257.3917
15.644 | -3.4027 | 514.514 | 0.2701 | 363.0496 | 3.2879 | 448.8019 | 257.257
15.6548 | -3.4042 | 513.1163 | 0.3166 | 362.5372 | 3.2767 | 448.0566 | 256.5582
15.6656 | -3.4033 | 514.1656 | -0.0063 | 363.2098 | 3.2811 | 448.9041 | 257.0828
15.6765 | -3.4053 | 515.392 | 0.0859 | 363.5264 | 3.2866 | 449.4251 | 257.696
15.6873 | -3.4066 | 514.4014 | -0.0207 | 363.3028 | 3.2781 | 449.0364 | 257.2007
15.6982 | -3.4078 | 514.5216 | 0.1326 | 363.1896 | 3.2766 | 448.9432 | 257.2608
15.7089 | -3.4089 | 514.0234 | 0.2066 | 362.9495 | 3.2712 | 448.6201 | 257.0117
15.7198 | -3.4102 | 513.9078 | 0.4086 | 362.709 | 3.2682 | 448.3603 | 256.9539
15.7307 | -3.411 | 514.6916 | 0.3137 | 363.0652 | 3.2709 | 448.8471 | 257.3458
15.7414 | -3.4125 | 514.1703 | 0.3043 | 362.9008 | 3.2653 | 448.5959 | 257.0852
15.7523 | -3.4136 | 513.9062 | 0.3799 | 362.7372 | 3.2614 | 448.3882 | 256.9531
15.7632 | -3.4143 | 514.6682 | 0.2319 | 363.1392 | 3.264 | 448.9172 | 257.3341
15.7739 | -3.4153 | 513.8086 | 0.1071 | 362.9774 | 3.2563 | 448.6122 | 256.9043
15.7848 | -3.4166 | 513.7144 | 0.0354 | 363.0177 | 3.2535 | 448.6368 | 256.8572
15.7955 | -3.4171 | 513.7953 | 0.0641 | 363.016 | 3.2518 | 448.6486 | 256.8977
15.8064 | -3.4183 | 514.0219 | 0.1373 | 363.0183 | 3.251 | 448.6886 | 257.0109
15.8173 | -3.4192 | 514.7397 | -0.1286 | 363.5235 | 3.2533 | 449.3134 | 257.3698
15.828 | -3.4205 | 514.1984 | 0.1202 | 363.0943 | 3.2476 | 448.794 | 257.0992
15.8389 | -3.4228 | 513.3108 | 0.1996 | 362.719 | 3.2398 | 448.2708 | 256.6554
15.8498 | -3.4237 | 513.0906 | 0.1603 | 362.6849 | 3.2362 | 448.2 | 256.5453
15.8605 | -3.4247 | 513.4257 | 0.063 | 362.8939 | 3.2361 | 448.4649 | 256.7129
15.8715 | -3.4263 | 512.5617 | 0.2386 | 362.4303 | 3.2284 | 447.8573 | 256.2809
15.8823 | -3.4273 | 512.5982 | 0.2003 | 362.4808 | 3.2265 | 447.9138 | 256.2991
15.8931 | -3.4282 | 512.7828 | 0.1972 | 362.5454 | 3.2254 | 448.0092 | 256.3914
15.904 | -3.4293 | 513.2433 | 0.2155 | 362.6806 | 3.2261 | 448.2211 | 256.6216
15.9148 | -3.4301 | 512.5139 | 0.1461 | 362.5069 | 3.2194 | 447.9258 | 256.2569
15.9256 | -3.4318 | 512.354 | 0.1061 | 362.4936 | 3.2162 | 447.8859 | 256.177
15.9364 | -3.4327 | 512.2839 | 0.1584 | 362.4179 | 3.2135 | 447.7986 | 256.142
15.9473 | -3.4338 | 512.7229 | 0.0958 | 362.6268 | 3.2141 | 448.0806 | 256.3614
15.9582 | -3.4353 | 512.5852 | 0.1336 | 362.5431 | 3.2111 | 447.974 | 256.2926
15.9689 | -3.4367 | 511.8535 | 0.1758 | 362.257 | 3.2043 | 447.566 | 255.9268
15.9798 | -3.4383 | 511.6512 | 0.0571 | 362.3083 | 3.2009 | 447.5835 | 255.8256
15.9907 | -3.4391 | 512.3258 | -0.0578 | 362.6481 | 3.2029 | 448.0357 | 256.1629
16.0014 | -3.4391 | 511.9625 | -0.2249 | 362.6941 | 3.1985 | 448.0212 | 255.9813
16.0123 | -3.441 | 512.0783 | -0.1517 | 362.6595 | 3.197 | 448.0058 | 256.0391
16.023 | -3.4413 | 511.9259 | -0.097 | 362.554 | 3.1939 | 447.8749 | 255.9629
16.0339 | -3.443 | 511.426 | -0.1119 | 362.4022 | 3.1887 | 447.6399 | 255.713
16.0448 | -3.4445 | 512.2238 | -0.2138 | 362.7701 | 3.1915 | 448.1407 | 256.1119
16.0555 | -3.4455 | 511.3885 | -0.2703 | 362.5481 | 3.1841 | 447.7795 | 255.6942
16.0664 | -3.4464 | 511.36 | -0.1589 | 362.4272 | 3.1818 | 447.6539 | 255.68
16.0774 | -3.4472 | 511.9696 | -0.3775 | 362.849 | 3.1834 | 448.1773 | 255.9848
16.0881 | -3.4483 | 511.771 | -0.3385 | 362.7438 | 3.1801 | 448.039 | 255.8855
16.099 | -3.449 | 512.3595 | -0.2441 | 362.8456 | 3.1816 | 448.2388 | 256.1797
16.1097 | -3.4509 | 511.4774 | -0.1055 | 362.413 | 3.174 | 447.6592 | 255.7387
16.1206 | -3.4518 | 511.7887 | -0.1897 | 362.6009 | 3.1737 | 447.8991 | 255.8944
16.1315 | -3.4526 | 512.6742 | -0.2875 | 362.9939 | 3.1771 | 448.4396 | 256.3371
16.1423 | -3.4535 | 511.8395 | -0.1837 | 362.6119 | 3.1698 | 447.9185 | 255.9198
16.1531 | -3.4554 | 511.3605 | -0.0576 | 362.3261 | 3.1647 | 447.5528 | 255.6802
16.1639 | -3.4567 | 510.588 | -0.2015 | 362.2125 | 3.1578 | 447.3105 | 255.294
16.1748 | -3.4578 | 510.8982 | -0.1774 | 362.2918 | 3.1576 | 447.4415 | 255.4491
16.1856 | -3.459 | 511.2719 | -0.2598 | 362.4988 | 3.1578 | 447.7108 | 255.636
16.1964 | -3.4594 | 511.0984 | -0.4631 | 362.6442 | 3.1546 | 447.8273 | 255.5492
16.2073 | -3.4607 | 511.1317 | -0.3019 | 362.4941 | 3.1527 | 447.6827 | 255.5658
16.2182 | -3.462 | 511.7587 | -0.2903 | 362.6915 | 3.1545 | 447.9847 | 255.8794
16.2289 | -3.4633 | 511.4958 | -0.2188 | 362.5324 | 3.1508 | 447.7817 | 255.7479
16.2398 | -3.4646 | 510.7443 | -0.2906 | 362.3537 | 3.144 | 447.4777 | 255.3721
16.2505 | -3.4663 | 510.31 | -0.2528 | 362.1711 | 3.1393 | 447.2228 | 255.155
16.2614 | -3.4674 | 510.7045 | -0.1979 | 362.2477 | 3.1396 | 447.3652 | 255.3523
16.2723 | -3.4685 | 511.1201 | -0.1847 | 362.3731 | 3.1401 | 447.5597 | 255.56
16.283 | -3.4697 | 510.6463 | -0.1586 | 362.189 | 3.1351 | 447.2967 | 255.3231
16.294 | -3.47 | 511.0862 | -0.3809 | 362.558 | 3.1357 | 447.739 | 255.5431
16.3049 | -3.4712 | 510.9294 | -0.195 | 362.3198 | 3.1326 | 447.4747 | 255.4647
16.3156 | -3.473 | 510.897 | -0.057 | 362.171 | 3.1304 | 447.3205 | 255.4485
16.3265 | -3.4736 | 510.9336 | -0.1822 | 362.3084 | 3.1285 | 447.464 | 255.4668
16.3372 | -3.4745 | 510.6093 | -0.2379 | 362.256 | 3.1244 | 447.3575 | 255.3046
16.3481 | -3.4764 | 511.3171 | 0.0992 | 362.1548 | 3.1267 | 447.3743 | 255.6585
16.359 | -3.4775 | 510.7369 | -0.1288 | 362.1894 | 3.1211 | 447.3122 | 255.3684
16.3697 | -3.4783 | 510.3077 | -0.0217 | 361.9393 | 3.1164 | 446.9905 | 255.1538
16.3806 | -3.4798 | 510.2127 | 0.063 | 361.8229 | 3.1137 | 446.8584 | 255.1064
16.3915 | -3.4807 | 510.7766 | 0.1418 | 361.9321 | 3.1151 | 447.0615 | 255.3883
16.4023 | -3.4822 | 510.5554 | 0.241 | 361.7591 | 3.1117 | 446.8517 | 255.2777
16.4131 | -3.4826 | 510.8468 | -0.1267 | 362.224 | 3.1114 | 447.3651 | 255.4234
16.4239 | -3.4843 | 510.0747 | 0.0387 | 361.8012 | 3.1047 | 446.8137 | 255.0374
16.4348 | -3.4849 | 510.7458 | 0.0876 | 361.976 | 3.1067 | 447.1003 | 255.3729
16.4456 | -3.4858 | 510.8016 | -0.1064 | 362.1886 | 3.105 | 447.3222 | 255.4008
16.4564 | -3.4873 | 510.5593 | 0.1088 | 361.8926 | 3.1015 | 446.9859 | 255.2797
16.4673 | -3.4886 | 510.7612 | 0.3409 | 361.7278 | 3.1007 | 446.8547 | 255.3806
16.478 | -3.4897 | 510.5208 | 0.2126 | 361.776 | 3.0972 | 446.8628 | 255.2604
16.489 | -3.4909 | 510.2792 | 0.1861 | 361.722 | 3.0937 | 446.7685 | 255.1396
16.4998 | -3.491 | 511.501 | 0.0682 | 362.2471 | 3.0991 | 447.4973 | 255.7505
16.5106 | -3.4929 | 509.5453 | 0.1047 | 361.5587 | 3.0852 | 446.4829 | 254.7726
16.5215 | -3.494 | 509.6423 | 0.2116 | 361.4842 | 3.0838 | 446.4246 | 254.8212
16.5324 | -3.495 | 509.36 | 0.182 | 361.4197 | 3.08 | 446.313 | 254.68
16.5431 | -3.4963 | 509.8372 | 0.2172 | 361.5435 | 3.0809 | 446.5164 | 254.9186
16.554 | -3.4974 | 509.3005 | 0.1584 | 361.4234 | 3.0756 | 446.3069 | 254.6503
16.5647 | -3.4984 | 509.885 | -0.0063 | 361.783 | 3.0772 | 446.7638 | 254.9425
16.5756 | -3.4997 | 509.6431 | 0.222 | 361.474 | 3.0737 | 446.4145 | 254.8215
16.5865 | -3.5008 | 509.9299 | 0.0785 | 361.7131 | 3.0734 | 446.7015 | 254.965
16.5972 | -3.5017 | 509.7752 | -0.1141 | 361.8542 | 3.0705 | 446.8167 | 254.8876
16.6081 | -3.5025 | 509.5572 | 0.0821 | 361.5853 | 3.0671 | 446.5115 | 254.7786
16.6189 | -3.5034 | 509.2338 | -0.2629 | 361.8225 | 3.0632 | 446.6948 | 254.6169
16.6297 | -3.5042 | 509.9654 | -0.3043 | 362.1078 | 3.0656 | 447.102 | 254.9827
16.6406 | -3.5055 | 510.2087 | -0.0787 | 361.9633 | 3.0651 | 446.9981 | 255.1044
16.6514 | -3.5064 | 509.8009 | -0.3129 | 362.0615 | 3.0606 | 447.0284 | 254.9005
16.6623 | -3.5081 | 510.2532 | 0.0156 | 361.8838 | 3.0614 | 446.926 | 255.1266
16.6731 | -3.5089 | 509.5503 | -0.1533 | 361.8184 | 3.0551 | 446.7435 | 254.7752
16.6839 | -3.5098 | 509.3957 | 0.0142 | 361.5994 | 3.0523 | 446.4986 | 254.6978
16.6948 | -3.5102 | 509.5381 | -0.3 | 361.961 | 3.0511 | 446.8841 | 254.7691
16.7055 | -3.5117 | 509.8233 | -0.4227 | 362.1788 | 3.0509 | 447.1494 | 254.9117
16.7165 | -3.5134 | 509.2633 | -0.2136 | 361.783 | 3.0455 | 446.6602 | 254.6316
16.7273 | -3.5139 | 509.9104 | -0.3597 | 362.1448 | 3.0474 | 447.1299 | 254.9552
16.7381 | -3.5151 | 509.6284 | -0.1974 | 361.8885 | 3.0438 | 446.8266 | 254.8142
16.749 | -3.5162 | 509.4509 | -0.1098 | 361.7418 | 3.0407 | 446.6502 | 254.7254
16.7598 | -3.5179 | 509.5655 | -0.2169 | 361.8871 | 3.0394 | 446.8147 | 254.7828
16.7706 | -3.5192 | 508.5667 | -0.0717 | 361.4089 | 3.0315 | 446.1701 | 254.2834
16.7815 | -3.5197 | 509.5924 | -0.2701 | 361.9492 | 3.0357 | 446.8813 | 254.7962
16.7922 | -3.5207 | 508.743 | -0.2918 | 361.6878 | 3.0287 | 446.4783 | 254.3715
16.8031 | -3.5218 | 509.513 | -0.2167 | 361.8694 | 3.0313 | 446.7882 | 254.7565
16.814 | -3.5231 | 509.3977 | -0.3014 | 361.9156 | 3.0286 | 446.8153 | 254.6989
16.8247 | -3.5241 | 509.1169 | -0.3156 | 361.8362 | 3.025 | 446.6891 | 254.5585
16.8356 | -3.5254 | 508.9597 | -0.2162 | 361.6844 | 3.0222 | 446.511 | 254.4798
16.8465 | -3.5267 | 508.8024 | -0.1401 | 361.5559 | 3.0193 | 446.3563 | 254.4012
16.8572 | -3.5278 | 508.4157 | -0.156 | 361.4429 | 3.015 | 446.1788 | 254.2078
16.8681 | -3.5282 | 508.9152 | -0.275 | 361.7284 | 3.0161 | 446.5476 | 254.4576
16.8789 | -3.5293 | 508.5705 | -0.2766 | 361.6151 | 3.0121 | 446.3768 | 254.2852
16.8897 | -3.5306 | 508.6446 | -0.3394 | 361.7026 | 3.0106 | 446.4767 | 254.3223
16.9006 | -3.5321 | 508.2343 | -0.1806 | 361.407 | 3.0062 | 446.1127 | 254.1171
16.9114 | -3.5331 | 508.7526 | -0.1281 | 361.5273 | 3.0074 | 446.3194 | 254.3763
16.9223 | -3.5342 | 508.8061 | -0.2326 | 361.6496 | 3.0058 | 446.4506 | 254.403
16.9331 | -3.5351 | 507.7059 | -0.1729 | 361.2232 | 2.9974 | 445.8409 | 253.853
16.9439 | -3.5355 | 508.2889 | -0.3009 | 361.5455 | 2.9989 | 446.2604 | 254.1445
16.9548 | -3.5366 | 508.9101 | -0.1888 | 361.6405 | 3.0006 | 446.4589 | 254.4551
16.9656 | -3.5372 | 508.4004 | -0.342 | 361.6238 | 2.9957 | 446.3572 | 254.2002
16.9765 | -3.5383 | 508.0552 | -0.3223 | 361.489 | 2.9918 | 446.1649 | 254.0276
16.9873 | -3.5385 | 508.4917 | -0.39 | 361.7022 | 2.9924 | 446.4508 | 254.2458
16.9981 | -3.5404 | 508.5847 | -0.3657 | 361.7089 | 2.9911 | 446.473 | 254.2923
17.009 | -3.5415 | 508.7434 | -0.4899 | 361.886 | 2.9901 | 446.6766 | 254.3717
17.0197 | -3.5426 | 507.9793 | -0.3074 | 361.4488 | 2.9837 | 446.112 | 253.9896
17.0306 | -3.5436 | 507.8661 | -0.3626 | 361.4663 | 2.9811 | 446.1106 | 253.933
17.0415 | -3.5451 | 508.2538 | -0.3592 | 361.5921 | 2.9815 | 446.3011 | 254.1269
17.0522 | -3.5464 | 507.657 | -0.2186 | 361.2526 | 2.9761 | 445.8621 | 253.8285
17.0631 | -3.5473 | 507.5858 | -0.415 | 361.4253 | 2.9738 | 446.0229 | 253.7929
17.0739 | -3.5483 | 507.6408 | -0.3443 | 361.3729 | 2.9722 | 445.9797 | 253.8204
17.0847 | -3.5494 | 507.695 | -0.3835 | 361.4302 | 2.9707 | 446.046 | 253.8475
17.0956 | -3.5505 | 508.1471 | -0.3125 | 361.5099 | 2.9714 | 446.201 | 254.0735
17.1063 | -3.5513 | 507.4066 | -0.535 | 361.4855 | 2.9652 | 446.0533 | 253.7033
17.1172 | -3.5526 | 507.9415 | -0.2297 | 361.3585 | 2.9665 | 446.0155 | 253.9708
17.1282 | -3.5537 | 507.1981 | -0.4263 | 361.3073 | 2.9602 | 445.8403 | 253.599
17.1389 | -3.5548 | 507.6927 | -0.5674 | 361.6133 | 2.9613 | 446.2288 | 253.8464
17.1498 | -3.5559 | 507.7672 | -0.59 | 361.6607 | 2.9598 | 446.2886 | 253.8836
17.1606 | -3.5574 | 506.9816 | -0.4028 | 361.2117 | 2.9534 | 445.7086 | 253.4908
17.1714 | -3.5584 | 506.8685 | -0.4398 | 361.211 | 2.9509 | 445.6891 | 253.4343
17.1823 | -3.5593 | 507.8238 | -0.6399 | 361.7295 | 2.9546 | 446.3668 | 253.9119
17.1931 | -3.5603 | 507.4182 | -0.5662 | 361.5206 | 2.9504 | 446.0903 | 253.7091
17.2039 | -3.5606 | 507.3706 | -0.6772 | 361.6157 | 2.9482 | 446.1775 | 253.6853
17.2148 | -3.5625 | 507.3156 | -0.4295 | 361.3497 | 2.946 | 445.9023 | 253.6578
17.2256 | -3.564 | 506.9284 | -0.4254 | 361.2165 | 2.9419 | 445.7046 | 253.4642
17.2365 | -3.5649 | 506.4176 | -0.3366 | 360.9575 | 2.9371 | 445.3604 | 253.2088
17.2472 | -3.5659 | 506.3264 | -0.3955 | 360.986 | 2.9348 | 445.3737 | 253.1632
17.2581 | -3.5668 | 506.7784 | -0.4283 | 361.1694 | 2.9355 | 445.6325 | 253.3892
17.269 | -3.5676 | 506.3523 | -0.4753 | 361.0744 | 2.9312 | 445.4665 | 253.1762
17.2797 | -3.5687 | 506.8041 | -0.4584 | 361.2081 | 2.932 | 445.6755 | 253.4021
17.2906 | -3.57 | 507.0657 | -0.4172 | 361.2541 | 2.9317 | 445.765 | 253.5328
17.3015 | -3.5711 | 506.8052 | -0.3592 | 361.1093 | 2.9283 | 445.5768 | 253.4026
17.3122 | -3.5721 | 506.3584 | -0.2545 | 360.8556 | 2.9239 | 445.2487 | 253.1792
17.3231 | -3.5732 | 506.2653 | -0.4372 | 361.0073 | 2.9215 | 445.3849 | 253.1327
17.334 | -3.5743 | 506.7367 | -0.2725 | 360.9997 | 2.9224 | 445.4559 | 253.3684
17.3448 | -3.5754 | 505.7243 | -0.1719 | 360.5617 | 2.9148 | 444.8491 | 252.8622
17.3557 | -3.5762 | 506.511 | -0.3693 | 361.0213 | 2.9175 | 445.4398 | 253.2555
17.3664 | -3.577 | 506.0444 | -0.4136 | 360.9101 | 2.913 | 445.2508 | 253.0222
17.3773 | -3.5783 | 507.0996 | -0.3077 | 361.1559 | 2.9172 | 445.6725 | 253.5498
17.388 | -3.5788 | 505.9446 | -0.3341 | 360.7973 | 2.9088 | 445.1214 | 252.9723
17.3989 | -3.5805 | 506.1621 | -0.2316 | 360.7673 | 2.9082 | 445.1277 | 253.0811
17.4098 | -3.5818 | 505.9637 | -0.0031 | 360.4727 | 2.9053 | 444.8 | 252.9819
17.4206 | -3.5828 | 505.8307 | 0.0629 | 360.3623 | 2.9027 | 444.6675 | 252.9154
17.4314 | -3.5839 | 506.5937 | -0.1808 | 360.8604 | 2.9053 | 445.2927 | 253.2969
17.4423 | -3.5837 | 506.4235 | -0.2648 | 360.8876 | 2.9025 | 445.2915 | 253.2117
17.4531 | -3.5848 | 506.3312 | -0.2653 | 360.8574 | 2.9002 | 445.2459 | 253.1656
17.4639 | -3.5861 | 506.6546 | -0.3599 | 361.0598 | 2.9002 | 445.5022 | 253.3273
17.4747 | -3.5873 | 505.5815 | -0.2598 | 360.602 | 2.8923 | 444.8655 | 252.7907
17.4856 | -3.5886 | 505.6336 | -0.1541 | 360.5136 | 2.8908 | 444.7859 | 252.8168
17.4965 | -3.589 | 506.0657 | -0.2814 | 360.785 | 2.8915 | 445.1293 | 253.0329
17.5072 | -3.5901 | 505.3477 | -0.2307 | 360.4949 | 2.8856 | 444.7196 | 252.6739
17.5181 | -3.5914 | 505.2747 | -0.234 | 360.4739 | 2.8834 | 444.6863 | 252.6373
17.529 | -3.5918 | 506.5407 | -0.3313 | 360.9932 | 2.8888 | 445.4167 | 253.2704
17.5398 | -3.5927 | 506.4485 | -0.5092 | 361.1404 | 2.8865 | 445.5484 | 253.2242
17.5507 | -3.5931 | 506.6929 | -0.4552 | 361.1678 | 2.8861 | 445.6167 | 253.3465
17.5614 | -3.5953 | 506.074 | -0.339 | 360.8453 | 2.8808 | 445.191 | 253.037
17.5723 | -3.5966 | 505.7506 | -0.3144 | 360.7129 | 2.8772 | 445.0047 | 252.8753
17.5832 | -3.5976 | 505.721 | -0.339 | 360.7277 | 2.8752 | 445.0145 | 252.8605
17.5939 | -3.5985 | 505.3796 | -0.3707 | 360.6456 | 2.8715 | 444.8755 | 252.6898
17.6048 | -3.5993 | 506.3508 | -0.422 | 361.0206 | 2.8753 | 445.4124 | 253.1754
17.6155 | -3.6 | 506.052 | -0.6255 | 361.1245 | 2.8718 | 445.4665 | 253.026
17.6264 | -3.6013 | 505.8746 | -0.6846 | 361.1245 | 2.8691 | 445.4369 | 252.9373
17.6373 | -3.6025 | 505.6982 | -0.5633 | 360.9444 | 2.8663 | 445.2274 | 252.8491
17.648 | -3.6032 | 504.9415 | -0.6755 | 360.8043 | 2.8603 | 444.9612 | 252.4707
17.6589 | -3.6045 | 505.5553 | -0.4445 | 360.7779 | 2.862 | 445.0372 | 252.7777
17.6698 | -3.6047 | 505.4876 | -0.5917 | 360.9026 | 2.8598 | 445.1505 | 252.7438
17.6806 | -3.6055 | 505.2723 | -0.6919 | 360.931 | 2.8569 | 445.1431 | 252.6362
17.6914 | -3.6064 | 505.347 | -0.7329 | 360.9969 | 2.8555 | 445.2214 | 252.6735
17.7022 | -3.6073 | 505.6714 | -0.851 | 361.2231 | 2.8556 | 445.5017 | 252.8357
17.7131 | -3.6086 | 505.8685 | -0.4918 | 360.9296 | 2.855 | 445.2411 | 252.9343
17.7239 | -3.6098 | 505.9209 | -0.6611 | 361.1164 | 2.8535 | 445.4366 | 252.9605
17.7347 | -3.6105 | 505.4561 | -0.5689 | 360.8693 | 2.8492 | 445.1119 | 252.728
17.7456 | -3.6122 | 504.6532 | -0.4406 | 360.4733 | 2.8429 | 444.5822 | 252.3266
17.7565 | -3.6135 | 505.1825 | -0.5648 | 360.774 | 2.8441 | 444.9711 | 252.5913
17.7673 | -3.6146 | 504.7992 | -0.6165 | 360.6979 | 2.8403 | 444.8311 | 252.3996
17.7782 | -3.6161 | 504.4341 | -0.5598 | 360.5195 | 2.8365 | 444.5919 | 252.2171
17.7889 | -3.6175 | 503.9046 | -0.241 | 360.0242 | 2.8318 | 444.0083 | 251.9523
17.7998 | -3.6184 | 503.9788 | -0.2554 | 360.0633 | 2.8305 | 444.0598 | 251.9894
17.8105 | -3.6197 | 503.8235 | -0.1387 | 359.8949 | 2.8279 | 443.8654 | 251.9117
17.8214 | -3.6203 | 504.1487 | -0.2451 | 360.1097 | 2.828 | 444.1345 | 252.0744
17.8323 | -3.6212 | 504.3474 | -0.3067 | 360.2375 | 2.8274 | 444.2954 | 252.1737
17.843 | -3.6222 | 503.9238 | -0.1976 | 359.9872 | 2.8233 | 443.9745 | 251.9619
17.8539 | -3.6225 | 504.1875 | -0.5595 | 360.437 | 2.823 | 444.4682 | 252.0937
17.8648 | -3.6235 | 504.7597 | -0.6339 | 360.7021 | 2.8245 | 444.8288 | 252.3799
17.8755 | -3.6248 | 503.5456 | -0.4899 | 360.1534 | 2.816 | 444.0777 | 251.7728
17.8864 | -3.6246 | 503.9157 | -0.4432 | 360.2301 | 2.8164 | 444.216 | 251.9578
17.8973 | -3.6265 | 504.3586 | -0.48 | 360.4145 | 2.8172 | 444.4743 | 252.1793
17.908 | -3.6272 | 503.9984 | -0.4119 | 360.2264 | 2.8135 | 444.2261 | 251.9992
17.9189 | -3.6283 | 505.005 | -0.3987 | 360.5487 | 2.8174 | 444.7162 | 252.5025
17.9297 | -3.6297 | 504.3102 | -0.3922 | 360.3106 | 2.8118 | 444.3623 | 252.1551
17.9406 | -3.6306 | 503.7824 | -0.2282 | 359.9707 | 2.8072 | 443.9344 | 251.8912
17.9514 | -3.6315 | 503.9392 | -0.2147 | 360.0094 | 2.8063 | 443.9993 | 251.9696
17.9622 | -3.6321 | 504.2022 | -0.2352 | 360.1176 | 2.8061 | 444.1513 | 252.1011
17.9731 | -3.633 | 504.0474 | -0.2142 | 360.045 | 2.8035 | 444.0529 | 252.0237
17.984 | -3.6343 | 504.0985 | -0.0968 | 359.9446 | 2.8021 | 443.9611 | 252.0493
17.9948 | -3.6345 | 504.5912 | -0.0238 | 360.0359 | 2.8032 | 444.1344 | 252.2956
18.0056 | -3.6353 | 505.1216 | -0.3592 | 360.5481 | 2.8044 | 444.735 | 252.5608
18.0164 | -3.6362 | 504.5535 | -0.272 | 360.2715 | 2.7996 | 444.3638 | 252.2768
18.0273 | -3.6375 | 504.4802 | -0.2138 | 360.1889 | 2.7975 | 444.2689 | 252.2401
18.0382 | -3.6387 | 504.5527 | 0.0051 | 359.9941 | 2.7962 | 444.0863 | 252.2764
18.0489 | -3.6394 | 504.2965 | -0.0787 | 359.9925 | 2.7932 | 444.042 | 252.1483
18.0598 | -3.6402 | 504.9093 | -0.3087 | 360.4268 | 2.7949 | 444.5784 | 252.4547
18.0705 | -3.6415 | 503.6979 | -0.2065 | 359.9208 | 2.7865 | 443.8704 | 251.8489
18.0814 | -3.6424 | 504.4546 | -0.3953 | 360.3618 | 2.789 | 444.4376 | 252.2273
18.0923 | -3.6439 | 503.6143 | -0.2971 | 359.9835 | 2.7827 | 443.9193 | 251.8072
18.103 | -3.645 | 503.3151 | 0.0718 | 359.5149 | 2.7794 | 443.4008 | 251.6576
18.1139 | -3.6462 | 503.3256 | -0.1818 | 359.772 | 2.7778 | 443.6596 | 251.6628
18.1248 | -3.6473 | 503.7912 | -0.1668 | 359.9122 | 2.7787 | 443.8774 | 251.8956
18.1355 | -3.6482 | 503.6585 | -0.0005 | 359.7017 | 2.7763 | 443.6447 | 251.8292
18.1464 | -3.6497 | 504.1013 | 0.0944 | 359.7544 | 2.7771 | 443.7713 | 252.0507
18.1572 | -3.6508 | 503.3265 | 0 | 359.5905 | 2.7712 | 443.4783 | 251.6633
18.168 | -3.6516 | 502.9251 | -0.1182 | 359.5749 | 2.7673 | 443.3957 | 251.4625
18.179 | -3.6525 | 503.5769 | -0.0378 | 359.7118 | 2.7692 | 443.6412 | 251.7884
18.1897 | -3.6537 | 502.8235 | 0.0823 | 359.3405 | 2.7634 | 443.1445 | 251.4118
18.2006 | -3.654 | 504.0157 | 0.1312 | 359.689 | 2.7683 | 443.6917 | 252.0079
18.2115 | -3.6548 | 504.2132 | -0.0031 | 359.8892 | 2.7678 | 443.9247 | 252.1066
18.2222 | -3.6561 | 503.5414 | 0.0171 | 359.645 | 2.7624 | 443.5686 | 251.7707
18.2331 | -3.6567 | 504.3394 | -0.1016 | 360.0297 | 2.7652 | 444.0863 | 252.1697
18.2439 | -3.6582 | 503.9973 | -0.0024 | 359.8165 | 2.7617 | 443.816 | 251.9986
18.2548 | -3.6593 | 503.8214 | 0.1202 | 359.6353 | 2.759 | 443.6055 | 251.9107
18.2656 | -3.6602 | 503.7705 | -0.1603 | 359.8988 | 2.7571 | 443.8605 | 251.8852
18.2764 | -3.6612 | 502.9563 | -0.0392 | 359.5063 | 2.7511 | 443.3323 | 251.4781
18.2873 | -3.6619 | 503.3606 | 0.0486 | 359.5533 | 2.7516 | 443.4467 | 251.6803
18.298 | -3.663 | 503.5986 | 0.0204 | 359.6608 | 2.7513 | 443.5939 | 251.7993
18.3089 | -3.664 | 503.7747 | 0.0265 | 359.7134 | 2.7506 | 443.6758 | 251.8873
18.3198 | -3.6653 | 503.598 | -0.0944 | 359.7754 | 2.748 | 443.7084 | 251.799
18.3305 | -3.666 | 503.4662 | 0.078 | 359.5591 | 2.7457 | 443.4701 | 251.7331
18.3413 | -3.6659 | 503.4834 | -0.2003 | 359.8431 | 2.7442 | 443.757 | 251.7417
18.3523 | -3.6672 | 504.5024 | -0.1633 | 360.1458 | 2.7481 | 444.2295 | 252.2512
18.363 | -3.6683 | 504.018 | -0.213 | 360.034 | 2.7439 | 444.037 | 252.009
18.3739 | -3.6698 | 503.6342 | -0.0886 | 359.7817 | 2.7401 | 443.7207 | 251.8171
18.3847 | -3.6707 | 503.2747 | -0.2509 | 359.8241 | 2.7366 | 443.7032 | 251.6373
18.3956 | -3.6717 | 502.9964 | -0.1394 | 359.6199 | 2.7334 | 443.4526 | 251.4982
18.4065 | -3.6728 | 503.7072 | -0.2545 | 359.9719 | 2.7357 | 443.9231 | 251.8536
18.4172 | -3.6741 | 503.5727 | 0.0041 | 359.6685 | 2.7334 | 443.5972 | 251.7863
18.4281 | -3.6752 | 503.7061 | -0.0505 | 359.7675 | 2.7325 | 443.7186 | 251.8531
18.439 | -3.6765 | 503.6532 | -0.0037 | 359.7031 | 2.7306 | 443.6453 | 251.8266
18.4497 | -3.6777 | 502.304 | 0.1495 | 359.1002 | 2.7217 | 442.8175 | 251.152
18.4606 | -3.6784 | 502.8513 | 0.1825 | 359.2496 | 2.723 | 443.0582 | 251.4257
18.4714 | -3.6795 | 502.5736 | 0.1358 | 359.2037 | 2.7199 | 442.966 | 251.2868
18.4822 | -3.6809 | 502.0677 | 0.2737 | 358.8972 | 2.7156 | 442.5751 | 251.0338
18.4931 | -3.6816 | 502.7177 | 0.2195 | 359.1681 | 2.7175 | 442.9544 | 251.3589
18.5039 | -3.6825 | 502.8322 | 0.1765 | 359.2492 | 2.7166 | 443.0546 | 251.4161
18.5148 | -3.6835 | 502.5135 | 0.05 | 359.2695 | 2.7132 | 443.0218 | 251.2568
18.5256 | -3.6844 | 502.8123 | 0.1565 | 359.2626 | 2.7133 | 443.0647 | 251.4062
18.5364 | -3.6855 | 503.0904 | 0.3149 | 359.1969 | 2.7132 | 443.0453 | 251.5452
18.5473 | -3.6865 | 503.3067 | 0.2126 | 359.3713 | 2.7128 | 443.2558 | 251.6534
18.558 | -3.688 | 502.225 | 0.4921 | 358.7312 | 2.7054 | 442.4354 | 251.1125
18.5689 | -3.6882 | 502.9181 | 0.1972 | 359.2572 | 2.7075 | 443.0768 | 251.459
18.5798 | -3.6895 | 502.8239 | 0.2578 | 359.1652 | 2.7054 | 442.9692 | 251.412
18.5905 | -3.6906 | 501.9912 | 0.3558 | 358.7896 | 2.6994 | 442.4548 | 250.9956
18.6015 | -3.6912 | 502.7023 | 0.0761 | 359.3063 | 2.7016 | 443.0901 | 251.3512
18.6122 | -3.6921 | 502.5081 | 0.236 | 359.0817 | 2.699 | 442.833 | 251.254
18.6231 | -3.693 | 502.6625 | 0.2398 | 359.1294 | 2.6983 | 442.9064 | 251.3312
18.634 | -3.6942 | 502.6309 | 0.3774 | 358.9812 | 2.6965 | 442.753 | 251.3154
18.6447 | -3.6951 | 502.2106 | 0.4133 | 358.8052 | 2.6927 | 442.507 | 251.1053
18.6556 | -3.6955 | 502.8813 | 0.2085 | 359.2336 | 2.6947 | 443.0472 | 251.4407
18.6665 | -3.6962 | 503.2624 | 0.1555 | 359.4136 | 2.6952 | 443.2907 | 251.6312
18.6772 | -3.6977 | 502.634 | 0.1656 | 359.1941 | 2.6903 | 442.9664 | 251.317
18.6881 | -3.6987 | 502.5006 | 0.1671 | 359.1481 | 2.688 | 442.8982 | 251.2503
18.6989 | -3.6994 | 502.5127 | 0.2109 | 359.1083 | 2.6865 | 442.8605 | 251.2564
18.7097 | -3.7007 | 502.4395 | 0.4926 | 358.8022 | 2.6846 | 442.5422 | 251.2198
18.7206 | -3.7013 | 502.4717 | 0.3068 | 358.9988 | 2.6832 | 442.7441 | 251.2359
18.7314 | -3.7026 | 502.83 | 0.3254 | 359.0996 | 2.6836 | 442.9046 | 251.415
18.7422 | -3.7037 | 502.1826 | 0.3433 | 358.8659 | 2.6785 | 442.563 | 251.0913
18.7531 | -3.7041 | 502.7702 | 0.2696 | 359.1355 | 2.6801 | 442.9305 | 251.3851
18.7639 | -3.7052 | 502.8419 | 0.3096 | 359.1194 | 2.679 | 442.9263 | 251.4209
18.7748 | -3.7066 | 502.3989 | 0.2966 | 358.9847 | 2.6751 | 442.7178 | 251.1994
18.7855 | -3.7071 | 502.0015 | 0.3544 | 358.7944 | 2.6714 | 442.4614 | 251.0008
18.7964 | -3.7075 | 502.7528 | 0.2576 | 359.1417 | 2.6739 | 442.9338 | 251.3764
18.8073 | -3.7084 | 503.1931 | 0.2075 | 359.3385 | 2.6746 | 443.204 | 251.5965
18.8181 | -3.7097 | 502.218 | 0.2836 | 358.9374 | 2.6679 | 442.6404 | 251.109
18.829 | -3.7105 | 503.4591 | 0.3192 | 359.3155 | 2.673 | 443.2253 | 251.7295
18.8397 | -3.7116 | 502.0341 | 0.4059 | 358.7538 | 2.6639 | 442.4262 | 251.0171
18.8506 | -3.7126 | 502.1877 | 0.378 | 358.8329 | 2.6632 | 442.5309 | 251.0939
18.8615 | -3.7139 | 502.5034 | 0.4059 | 358.9102 | 2.6633 | 442.6608 | 251.2517
18.8722 | -3.7152 | 502.0207 | 0.3851 | 358.7701 | 2.6592 | 442.4402 | 251.0103
18.8831 | -3.7159 | 501.7039 | 0.3277 | 358.7219 | 2.656 | 442.3392 | 250.8519
18.894 | -3.7174 | 501.8546 | 0.2913 | 358.8086 | 2.6553 | 442.451 | 250.9273
18.9047 | -3.7182 | 502.0303 | 0.2629 | 358.8955 | 2.6547 | 442.5672 | 251.0151
18.9156 | -3.7193 | 502.3465 | 0.1943 | 359.0695 | 2.6549 | 442.794 | 251.1733
18.9263 | -3.7208 | 501.3514 | 0.3751 | 358.557 | 2.6481 | 442.1156 | 250.6757
18.9372 | -3.7214 | 501.1995 | 0.1899 | 358.6916 | 2.6458 | 442.2248 | 250.5997
18.9481 | -3.7227 | 501.2896 | 0.2773 | 358.6342 | 2.6447 | 442.1825 | 250.6448
18.9589 | -3.7234 | 501.24 | 0.0667 | 358.8283 | 2.643 | 442.3683 | 250.62
18.9697 | -3.7251 | 500.6325 | 0.0715 | 358.621 | 2.6382 | 442.0597 | 250.3162
18.9806 | -3.7262 | 501.2145 | 0.1223 | 358.7642 | 2.6398 | 442.3 | 250.6073
18.9914 | -3.7272 | 500.6117 | 0.0313 | 358.6543 | 2.6351 | 442.0895 | 250.3058
19.0022 | -3.7281 | 500.929 | -0.0443 | 358.8356 | 2.6353 | 442.3238 | 250.4645
19.013 | -3.7289 | 500.0813 | -0.0949 | 358.6037 | 2.6293 | 441.9506 | 250.0407
19.0239 | -3.7296 | 500.5826 | -0.1644 | 358.8403 | 2.6305 | 442.2707 | 250.2913
19.0348 | -3.7311 | 501.0601 | 0.047 | 358.788 | 2.6315 | 442.298 | 250.53
19.0456 | -3.7322 | 500.191 | -0.2323 | 358.7776 | 2.6254 | 442.1428 | 250.0955
19.0565 | -3.733 | 500.7946 | -0.2128 | 358.9593 | 2.6271 | 442.4251 | 250.3973
19.0672 | -3.7339 | 500.0696 | -0.1522 | 358.6571 | 2.6218 | 442.002 | 250.0348
19.078 | -3.7353 | 500.0169 | -0.0334 | 358.5207 | 2.62 | 441.8569 | 250.0085
19.0888 | -3.7364 | 500.292 | 0.0063 | 358.5727 | 2.62 | 441.9547 | 250.146
19.0997 | -3.7375 | 500.0763 | -0.0375 | 358.5446 | 2.6174 | 441.8906 | 250.0381
19.1106 | -3.7381 | 500.5373 | -0.0778 | 358.7386 | 2.6183 | 442.1615 | 250.2687
19.1215 | -3.7388 | 500.9565 | -0.1979 | 358.9984 | 2.619 | 442.4911 | 250.4782
19.1322 | -3.7409 | 499.6753 | -0.1083 | 358.4817 | 2.6108 | 441.761 | 249.8377
19.1431 | -3.742 | 499.9497 | -0.1671 | 358.632 | 2.6108 | 441.957 | 249.9749
19.1538 | -3.7428 | 499.7572 | -0.145 | 358.5457 | 2.6083 | 441.8386 | 249.8786
19.1647 | -3.7426 | 499.8949 | -0.2596 | 358.7062 | 2.6076 | 442.0221 | 249.9475
19.1756 | -3.7444 | 500.6144 | -0.3238 | 359.0103 | 2.6098 | 442.446 | 250.3072
19.1863 | -3.7458 | 499.7458 | -0.2756 | 358.6725 | 2.6038 | 441.9635 | 249.8729
19.1972 | -3.7471 | 499.9986 | -0.2968 | 358.778 | 2.6037 | 442.1111 | 249.9993
19.2081 | -3.7482 | 499.7831 | -0.4128 | 358.8222 | 2.6011 | 442.1193 | 249.8915
19.2189 | -3.7491 | 498.9167 | -0.2203 | 358.3409 | 2.5951 | 441.4937 | 249.4584
19.2298 | -3.7506 | 499.3516 | -0.2029 | 358.4684 | 2.5959 | 441.6937 | 249.6758
19.2406 | -3.7519 | 499.2789 | -0.2624 | 358.5037 | 2.5941 | 441.7168 | 249.6394
19.2514 | -3.7531 | 499.3693 | -0.2653 | 358.5367 | 2.5931 | 441.7649 | 249.6846
19.2623 | -3.7536 | 499.1973 | -0.3666 | 358.5807 | 2.5907 | 441.7803 | 249.5987
19.2731 | -3.7548 | 499.3905 | -0.3961 | 358.6746 | 2.5903 | 441.9063 | 249.6952
19.2839 | -3.7553 | 499.6057 | -0.5656 | 358.9158 | 2.5899 | 442.1835 | 249.8029
19.2947 | -3.7561 | 499.1892 | -0.4071 | 358.6185 | 2.5863 | 441.8167 | 249.5946
19.3056 | -3.7578 | 499.399 | -0.455 | 358.7363 | 2.586 | 441.9695 | 249.6995
19.3165 | -3.7585 | 498.9818 | -0.4753 | 358.6176 | 2.5823 | 441.7812 | 249.4909
19.3272 | -3.7596 | 498.7674 | -0.7069 | 358.7777 | 2.5798 | 441.9056 | 249.3837
19.3381 | -3.7615 | 498.7114 | -0.2515 | 358.3036 | 2.5781 | 441.4222 | 249.3557
19.349 | -3.7621 | 498.1121 | -0.2966 | 358.149 | 2.5735 | 441.1676 | 249.056
19.3597 | -3.7628 | 498.6325 | -0.3729 | 358.3987 | 2.5748 | 441.5041 | 249.3162
19.3706 | -3.7643 | 498.2323 | -0.3666 | 358.259 | 2.5713 | 441.2978 | 249.1162
19.3813 | -3.7651 | 498.3048 | -0.4244 | 358.341 | 2.5702 | 441.3918 | 249.1524
19.3921 | -3.7662 | 499.0058 | -0.4567 | 358.607 | 2.5724 | 441.7746 | 249.5029
19.4031 | -3.7668 | 498.8946 | -0.4772 | 358.5904 | 2.5704 | 441.7395 | 249.4473
19.4138 | -3.7683 | 498.2716 | -0.3016 | 358.2071 | 2.5657 | 441.2524 | 249.1358
19.4247 | -3.7692 | 498.7287 | -0.342 | 358.3999 | 2.5666 | 441.5213 | 249.3643
19.4356 | -3.7709 | 498.6735 | -0.4459 | 358.4854 | 2.5649 | 441.5977 | 249.3368
19.4464 | -3.7726 | 498.0902 | -0.1921 | 358.0372 | 2.5605 | 441.0522 | 249.0451
19.4573 | -3.7729 | 498.204 | -0.3914 | 358.2744 | 2.5597 | 441.3084 | 249.102
19.468 | -3.7739 | 497.8892 | -0.4598 | 358.2379 | 2.5566 | 441.2194 | 248.9446
19.4789 | -3.7756 | 497.3463 | -0.0212 | 357.6183 | 2.5524 | 440.5094 | 248.6732
19.4898 | -3.7765 | 497.4981 | -0.2622 | 357.9099 | 2.5518 | 440.8263 | 248.7491
19.5006 | -3.7771 | 497.7948 | -0.5515 | 358.2981 | 2.5519 | 441.2639 | 248.8974
19.5114 | -3.7788 | 498.1054 | -0.2489 | 358.099 | 2.552 | 441.1166 | 249.0527
19.5222 | -3.779 | 497.5708 | -0.4206 | 358.0925 | 2.5479 | 441.021 | 248.7854
19.5331 | -3.7801 | 498.3714 | -0.5566 | 358.4954 | 2.5506 | 441.5573 | 249.1857
19.5439 | -3.7821 | 497.7662 | -0.3041 | 358.0412 | 2.5461 | 441.0022 | 248.8831
19.5547 | -3.7825 | 497.0685 | -0.2299 | 357.7344 | 2.5411 | 440.5792 | 248.5343
19.5656 | -3.7836 | 497.7267 | -0.3375 | 358.0614 | 2.543 | 441.0158 | 248.8633
19.5765 | -3.7844 | 498.1226 | -0.3118 | 358.1677 | 2.5437 | 441.1881 | 249.0613
19.5872 | -3.7842 | 498.2599 | -0.6859 | 358.5875 | 2.543 | 441.6308 | 249.1299
19.5981 | -3.7861 | 498.1429 | -0.644 | 358.5066 | 2.541 | 441.5304 | 249.0714
19.6088 | -3.7861 | 497.7517 | -0.565 | 358.2972 | 2.5376 | 441.2558 | 248.8758
19.6197 | -3.7881 | 497.4513 | -0.3726 | 358.0047 | 2.5346 | 440.9132 | 248.7256
19.6306 | -3.7889 | 497.7454 | -0.3931 | 358.1232 | 2.5347 | 441.0808 | 248.8727
19.6413 | -3.7898 | 497.8975 | -0.3807 | 358.1615 | 2.5341 | 441.1444 | 248.9487
19.6522 | -3.7906 | 498.3131 | -0.4899 | 358.4093 | 2.5348 | 441.4614 | 249.1565
19.6632 | -3.791 | 498.1825 | -0.4222 | 358.298 | 2.5327 | 441.3285 | 249.0913
19.6739 | -3.7915 | 497.5862 | -0.3632 | 358.0403 | 2.5283 | 440.9713 | 248.7931
19.6848 | -3.793 | 497.8156 | -0.4222 | 358.1757 | 2.5281 | 441.145 | 248.9078
19.6955 | -3.7938 | 497.4617 | -0.4921 | 358.1277 | 2.5249 | 441.0379 | 248.7308
19.7063 | -3.7947 | 498.2007 | -0.54 | 358.4219 | 2.5273 | 441.4554 | 249.1004
19.7173 | -3.7947 | 498.5785 | -0.5691 | 358.5769 | 2.5278 | 441.6733 | 249.2892
19.728 | -3.7971 | 498.0746 | -0.3055 | 358.1454 | 2.5239 | 441.1578 | 249.0373
19.7389 | -3.7979 | 498.1858 | -0.3799 | 358.2568 | 2.523 | 441.2878 | 249.0929
19.7497 | -3.7986 | 497.5283 | -0.515 | 358.1728 | 2.5183 | 441.0941 | 248.7641
19.7606 | -3.8001 | 497.6763 | -0.366 | 358.0731 | 2.5177 | 441.0192 | 248.8382
19.7714 | -3.8011 | 497.4626 | -0.2849 | 357.9208 | 2.5152 | 440.8312 | 248.7313
19.7821 | -3.8022 | 497.7149 | -0.3055 | 358.0255 | 2.5151 | 440.978 | 248.8575
19.7931 | -3.8028 | 497.7454 | -0.3129 | 358.043 | 2.5139 | 441.0006 | 248.8727
19.8039 | -3.8035 | 497.5934 | -0.3968 | 358.0763 | 2.5118 | 441.0085 | 248.7967
19.8147 | -3.805 | 497.0542 | -0.247 | 357.7467 | 2.5077 | 440.5891 | 248.5271
19.8256 | -3.8063 | 497.3445 | -0.3129 | 357.9094 | 2.5078 | 440.8002 | 248.6723
19.8363 | -3.8071 | 496.6068 | -0.2384 | 357.589 | 2.5027 | 440.3568 | 248.3034
19.8471 | -3.808 | 496.8792 | -0.241 | 357.6824 | 2.5027 | 440.4956 | 248.4396
19.8581 | -3.8086 | 496.9699 | -0.1726 | 357.6442 | 2.5018 | 440.4725 | 248.4849
19.8688 | -3.8091 | 496.6988 | -0.2567 | 357.638 | 2.4991 | 440.4211 | 248.3494
19.8798 | -3.8103 | 496.5851 | 0.0147 | 357.3287 | 2.4971 | 440.0929 | 248.2926
19.8907 | -3.8118 | 497.1371 | -0.2232 | 357.7506 | 2.4985 | 440.6067 | 248.5685
19.9014 | -3.8127 | 497.1064 | -0.125 | 357.6421 | 2.497 | 440.4932 | 248.5532
19.9123 | -3.8131 | 497.1785 | -0.4579 | 357.9991 | 2.496 | 440.8621 | 248.5892
19.923 | -3.8142 | 496.7427 | -0.1404 | 357.5363 | 2.4925 | 440.3268 | 248.3714
19.9339 | -3.8148 | 497.2786 | -0.2829 | 357.8574 | 2.4938 | 440.7372 | 248.6393
19.9446 | -3.8148 | 497.7168 | -0.228 | 357.9486 | 2.4947 | 440.9014 | 248.8584
19.9555 | -3.8168 | 497.1344 | -0.2006 | 357.7271 | 2.4904 | 440.5828 | 248.5672
19.9664 | -3.8176 | 497.4266 | -0.3751 | 357.999 | 2.4905 | 440.9034 | 248.7133
19.9772 | -3.8172 | 497.8261 | -0.4086 | 358.1656 | 2.4911 | 441.1366 | 248.913
19.988 | -3.8185 | 498.176 | -0.4059 | 358.2796 | 2.4915 | 441.3089 | 249.088
19.9989 | -3.8202 | 497.8175 | -0.1038 | 357.858 | 2.4884 | 440.8276 | 248.9088
20.0097 | -3.8213 | 496.6555 | -0.0689 | 357.4357 | 2.4813 | 440.2117 | 248.3278
20.0204 | -3.8213 | 497.174 | 0.1353 | 357.4044 | 2.4825 | 440.2667 | 248.587