## General
ID | Test Identification
Test Identification | Borehole | NWZ-BH-5031
Test Identification | Sample | 26-1
Test Identification | Depth | 24 | [m]
Specimen Visual Description
Specimen Visual Description | Grey fine SAND
Initial Specimen Conditions
Initial Specimen Conditions | Test start date | 2024-08-23
Initial Specimen Conditions | Mould outer / inner diameter | 100 / 70 | [mm]
Initial Specimen Conditions | Weight of soil | 39.67 | [g]
Initial Specimen Conditions | Water content | 14.3511 | [%]
Initial Specimen Conditions | Bulk density | 1.9808 | [Mg/m3]
Initial Specimen Conditions | Dry density | 1.7322 | [Mg/m3]
Initial Specimen Conditions | Material retained on 425 mm sieve | 0 | [%]
Test Conditions
Test Conditions | Interface type | Soil - Steel
Test Conditions | Initial interface roughness | 10.14 | [µm]
Test Conditions | Final interface roughness | 10.1 | [µm]
Consolidation - Before Fast Shear
Consolidation - Before Fast Shear | Consolidation pressure | 75 | [kPa]
Consolidation - Before Fast Shear | Vertical displacement | 0.04 | [mm]
Consolidation - Before Fast Shear | Vertical strain | 0.8 | [%]
Fast Shear - Stage 1
Fast Shear - Stage 1 | Normal Stress | 75 | [kPa]
Fast Shear - Stage 1 | Vertical displacement | 0.34 | [mm]
Fast Shear - Stage 1 | Vertical strain | 6.8 | [%]
Fast Shear - Stage 1 | Horizontal displacement | 200 | [mm]
Fast Shear - Stage 1 | Rate of horizontal displacement | 500 | [mm/min]
At peak stress
Fast Shear - Stage 1 - At peak stress | Shear stress | 42.1506 | [kPa]
Fast Shear - Stage 1 - At peak stress | Horizontal displacement | 83.3333 | [mm]
Fast Shear - Stage 2
Fast Shear - Stage 2 | Normal Stress | 75 | [kPa]
Fast Shear - Stage 2 | Vertical displacement | 0.5 | [mm]
Fast Shear - Stage 2 | Vertical strain | 10 | [%]
Fast Shear - Stage 2 | Horizontal displacement | 400 | [mm]
Fast Shear - Stage 2 | Rate of horizontal displacement | 500 | [mm/min]
At peak stress
Fast Shear - Stage 2 - At peak stress | Shear stress | 40.4646 | [kPa]
Fast Shear - Stage 2 - At peak stress | Horizontal displacement | 308.3333 | [mm]
Fast Shear - Stage 3
Fast Shear - Stage 3 | Normal Stress | 75 | [kPa]
Fast Shear - Stage 3 | Vertical displacement | 0.58 | [mm]
Fast Shear - Stage 3 | Vertical strain | 11.6 | [%]
Fast Shear - Stage 3 | Horizontal displacement | 600 | [mm]
Fast Shear - Stage 3 | Rate of horizontal displacement | 500 | [mm/min]
At peak stress
Fast Shear - Stage 3 - At peak stress | Shear stress | 41.3076 | [kPa]
Fast Shear - Stage 3 - At peak stress | Horizontal displacement | 483.3333 | [mm]
Fast Shear - Stage 4
Fast Shear - Stage 4 | Normal Stress | 75 | [kPa]
Fast Shear - Stage 4 | Vertical displacement | 0.63 | [mm]
Fast Shear - Stage 4 | Vertical strain | 12.6 | [%]
Fast Shear - Stage 4 | Horizontal displacement | 800 | [mm]
Fast Shear - Stage 4 | Rate of horizontal displacement | 500 | [mm/min]
At peak stress
Fast Shear - Stage 4 - At peak stress | Shear stress | 41.3076 | [kPa]
Fast Shear - Stage 4 - At peak stress | Horizontal displacement | 725 | [mm]
Fast Shear - Stage 5
Fast Shear - Stage 5 | Normal Stress |  | [kPa]
Fast Shear - Stage 5 | Vertical displacement |  | [mm]
Fast Shear - Stage 5 | Vertical strain |  | [%]
Fast Shear - Stage 5 | Horizontal displacement |  | [mm]
Fast Shear - Stage 5 | Rate of horizontal displacement |  | [mm/min]
At peak stress
Fast Shear - Stage 5 - At peak stress | Shear stress |  | [kPa]
Fast Shear - Stage 5 - At peak stress | Horizontal displacement |  | [mm]
Consolidation - Before Slow Shear
Consolidation - Before Slow Shear | Consolidation pressure | 318 | [kPa]
Consolidation - Before Slow Shear | Vertical displacement | 0.7 | [mm]
Consolidation - Before Slow Shear | Vertical strain | 14 | [%]
Slow Shear
Slow Shear | Normal stress | 318 | [kPa]
Slow Shear | Vertical displacement | 0.72 | [mm]
Slow Shear | Vertical strain | 14.4 | [%]
Slow Shear | Horizontal displacement | 20.0267 | [mm]
Slow Shear | Rate of horizontal displacement | 0.02 | [mm/min]
At peak stress
Slow Shear - At peak stress | Shear stress | 193.0499 | [kPa]
Slow Shear - At peak stress | Horizontal displacement | 4.8267 | [mm]
Slow Shear - At peak stress | Shear angle | 31.2609 | [°]
At residual stress
Slow Shear - At residual stress | Shear stress | 170.71 | [kPa]
Slow Shear - At residual stress | Horizontal displacement | 20.0267 | [mm]
Slow Shear - At residual stress | Vertical displacement | 0.02 | [mm]
Slow Shear - At residual stress | Vertical strain | 0.4 | [%]
Slow Shear - At residual stress | Shear angle | 28.228 | [°]
SLOW SHEAR STAGE - 5
| Consolidation pressure |  | [kPa]
| Vertical displacement |  | [mm]
| Vertical strain |  | [%]
| Horizontal displacement |  | [mm]
| Machine speed |  | [mm/min]
At peak stress
| Shear stress |  | [kPa]
| Horizontal displacement |  | [mm]
| Shear angle |  | [°]
At residual stress
| Shear stress |  | [kPa]
| Horizontal displacement |  | [mm]
| Shear angle |  | [°]
FINAL CONDITIONS
| Water content | 18.317 | [%]

## Consolidation - 1
Consolidation - Before Fast Shear
Root time | Vertical Displacement
[min] | [mm]
0 | 0
0.31623 | 0.04
0.5 | 0.04
0.70711 | 0.04
1 | 0.04
1.4142 | 0.04
2 | 0.04
2.8284 | 0.04
3.873 | 0.04
5.4772 | 0.04
7.746 | 0.04
10.9545 | 0.04
13.4164 | 0.04
15.4919 | 0.04
21.9089 | 0.04
37.9473 | 0.04

## Fast Shearing - 1
Fast Shear - Stage 1
Horizontal Displacement | Stress Ratio t/s'n | Shear Stress
[mm] | [-] | [kPa]
0 | 0 | 0
8.3333 | 0.29786 | 22.3398
16.6667 | 0.45523 | 34.142
25 | 0.47771 | 35.828
33.3333 | 0.48333 | 36.2495
41.6667 | 0.48895 | 36.671
50 | 0.50581 | 37.9356
58.3333 | 0.51705 | 38.7786
66.6667 | 0.53953 | 40.4646
75 | 0.55077 | 41.3076
83.3333 | 0.56201 | 42.1506
91.6667 | 0.55639 | 41.7291
100 | 0.54515 | 40.8861
108.3333 | 0.53953 | 40.4646
116.6667 | 0.52829 | 39.6216
125 | 0.52267 | 39.2001
133.3333 | 0.51705 | 38.7786
141.6667 | 0.52267 | 39.2001
150 | 0.52829 | 39.6216
158.3333 | 0.52829 | 39.6216
166.6667 | 0.52829 | 39.6216
175 | 0.53391 | 40.0431
183.3333 | 0.52829 | 39.6216
191.6667 | 0.52829 | 39.6216
200 | 0.52267 | 39.2001

## Fast Shearing - 2
Fast Shear - Stage 1
Horizontal Displacement | Stress Ratio t/s'n | Shear Stress
[mm] | [-] | [kPa]
200 | 0 | 0
208.3333 | 0.49457 | 37.0925
216.6667 | 0.52267 | 39.2001
225 | 0.51705 | 38.7786
233.3333 | 0.51705 | 38.7786
241.6667 | 0.51705 | 38.7786
250 | 0.51705 | 38.7786
258.3333 | 0.52267 | 39.2001
266.6667 | 0.52267 | 39.2001
275 | 0.52829 | 39.6216
283.3333 | 0.52829 | 39.6216
291.6667 | 0.52829 | 39.6216
300 | 0.53391 | 40.0431
308.3333 | 0.53953 | 40.4646
316.6667 | 0.53391 | 40.0431
325 | 0.53953 | 40.4646
333.3333 | 0.53953 | 40.4646
341.6667 | 0.53953 | 40.4646
350 | 0.53391 | 40.0431
358.3333 | 0.53391 | 40.0431
366.6667 | 0.53391 | 40.0431
375 | 0.53391 | 40.0431
383.3333 | 0.53953 | 40.4646
391.6667 | 0.53953 | 40.4646
400 | 0.53953 | 40.4646

## Fast Shearing - 3
Fast Shear - Stage 1
Horizontal Displacement | Stress Ratio t/s'n | Shear Stress
[mm] | [-] | [kPa]
400 | 0 | 0
408.3333 | 0.49457 | 37.0925
416.6667 | 0.53953 | 40.4646
425 | 0.53391 | 40.0431
433.3333 | 0.53391 | 40.0431
441.6667 | 0.53953 | 40.4646
450 | 0.53953 | 40.4646
458.3333 | 0.53391 | 40.0431
466.6667 | 0.54515 | 40.8861
475 | 0.53953 | 40.4646
483.3333 | 0.55077 | 41.3076
491.6667 | 0.55077 | 41.3076
500 | 0.54515 | 40.8861
508.3333 | 0.54515 | 40.8861
516.6667 | 0.55077 | 41.3076
525 | 0.53953 | 40.4646
533.3333 | 0.54515 | 40.8861
541.6667 | 0.54515 | 40.8861
550 | 0.53391 | 40.0431
558.3333 | 0.53953 | 40.4646
566.6667 | 0.53391 | 40.0431
575 | 0.53953 | 40.4646
583.3333 | 0.54515 | 40.8861
591.6667 | 0.54515 | 40.8861
600 | 0.53953 | 40.4646

## Fast Shearing - 4
Fast Shear - Stage 1
Horizontal Displacement | Stress Ratio t/s'n | Shear Stress
[mm] | [-] | [kPa]
600 | 0 | 0
608.3333 | 0.38217 | 28.6624
616.6667 | 0.53391 | 40.0431
625 | 0.52267 | 39.2001
633.3333 | 0.53391 | 40.0431
641.6667 | 0.52829 | 39.6216
650 | 0.52267 | 39.2001
658.3333 | 0.51705 | 38.7786
666.6667 | 0.52267 | 39.2001
675 | 0.52267 | 39.2001
683.3333 | 0.53391 | 40.0431
691.6667 | 0.53391 | 40.0431
700 | 0.53391 | 40.0431
708.3333 | 0.53953 | 40.4646
716.6667 | 0.54515 | 40.8861
725 | 0.55077 | 41.3076
733.3333 | 0.55077 | 41.3076
741.6667 | 0.55077 | 41.3076
750 | 0.54515 | 40.8861
758.3333 | 0.54515 | 40.8861
766.6667 | 0.53953 | 40.4646
775 | 0.53953 | 40.4646
783.3333 | 0.52829 | 39.6216
791.6667 | 0.52267 | 39.2001
800 | 0.52267 | 39.2001

## Fast Shearing - 5
Fast Shear - Stage 1
Horizontal Displacement | Stress Ratio t/s'n | Shear Stress
[mm] | [-] | [kPa]

## Consolidation - 2
Consolidation - Before Slow Shear
Root time | Vertical Displacement
[min] | [mm]
0 | 0.63
0.31623 | 0.7
0.5 | 0.7
0.70711 | 0.7
1 | 0.7
1.4142 | 0.7
2 | 0.7
2.8284 | 0.7
3.873 | 0.7
5.4772 | 0.7
7.746 | 0.7
10.9545 | 0.7
13.4164 | 0.7
15.4919 | 0.7
21.9089 | 0.7
37.9473 | 0.7

## Slow Shearing
Slow Shear Stage
Horizontal Displacement | Vertical Displacement | Stress Ratio t/s'n | Angle of Shearing Resistance | Shear Stress
[mm] | [mm] | [-] | [º] | [kPa]
0 | 0 | 0 | 0 | 0
0.026667 | 0 | 0.015906 | 0.91126 | 5.0581
0.42667 | 0.01 | 0.32607 | 18.0596 | 103.6905
0.82667 | 0.01 | 0.58719 | 30.4211 | 186.7273
1.2267 | 0.01 | 0.56068 | 29.2786 | 178.2971
1.6267 | 0.01 | 0.59382 | 30.7027 | 188.8348
2.0267 | 0.01 | 0.59912 | 30.9268 | 190.5208
2.4267 | 0.01 | 0.60575 | 31.2054 | 192.6284
2.8267 | 0.01 | 0.60177 | 31.0384 | 191.3638
3.2267 | 0.01 | 0.6031 | 31.0941 | 191.7853
3.6267 | 0.01 | 0.60177 | 31.0384 | 191.3638
4.0267 | 0.01 | 0.56996 | 29.6815 | 181.2477
4.4267 | 0.01 | 0.58454 | 30.3081 | 185.8843
4.8267 | 0.01 | 0.60708 | 31.2609 | 193.0499
5.2267 | 0.01 | 0.58189 | 30.1947 | 185.0412
5.6267 | 0.01 | 0.56864 | 29.6241 | 180.8262
6.0267 | 0.02 | 0.58587 | 30.3646 | 186.3058
6.4267 | 0.02 | 0.55671 | 29.105 | 177.0326
6.8267 | 0.01 | 0.55671 | 29.105 | 177.0326
7.2267 | 0.02 | 0.5461 | 28.6391 | 173.6606
7.6267 | 0.01 | 0.55803 | 29.1629 | 177.4541
8.0267 | 0.02 | 0.56333 | 29.394 | 179.1402
8.4267 | 0.02 | 0.57924 | 30.0811 | 184.1982
8.8267 | 0.02 | 0.56201 | 29.3363 | 178.7186
9.2267 | 0.02 | 0.55936 | 29.2208 | 177.8756
9.6267 | 0.02 | 0.57394 | 29.8531 | 182.5122
10.0267 | 0.02 | 0.57261 | 29.796 | 182.0907
10.4267 | 0.02 | 0.56201 | 29.3363 | 178.7186
10.8267 | 0.02 | 0.58322 | 30.2514 | 185.4627
11.2267 | 0.02 | 0.57659 | 29.9673 | 183.3552
11.6267 | 0.02 | 0.58189 | 30.1947 | 185.0412
12.0267 | 0.02 | 0.57659 | 29.9673 | 183.3552
12.4267 | 0.02 | 0.55538 | 29.047 | 176.6111
12.8267 | 0.02 | 0.56201 | 29.3363 | 178.7186
13.2267 | 0.02 | 0.55538 | 29.047 | 176.6111
13.6267 | 0.02 | 0.56466 | 29.4516 | 179.5617
14.0267 | 0.02 | 0.55008 | 28.8143 | 174.9251
14.4267 | 0.02 | 0.55008 | 28.8143 | 174.9251
14.8267 | 0.02 | 0.55008 | 28.8143 | 174.9251
15.2267 | 0.02 | 0.55008 | 28.8143 | 174.9251
15.6267 | 0.02 | 0.56598 | 29.5092 | 179.9832
16.0267 | 0.02 | 0.55936 | 29.2208 | 177.8756
16.4267 | 0.02 | 0.5514 | 28.8725 | 175.3466
16.8267 | 0.02 | 0.5514 | 28.8725 | 175.3466
17.2267 | 0.02 | 0.55936 | 29.2208 | 177.8756
17.6267 | 0.02 | 0.55671 | 29.105 | 177.0326
18.0267 | 0.02 | 0.55671 | 29.105 | 177.0326
18.4267 | 0.02 | 0.55008 | 28.8143 | 174.9251
18.8267 | 0.02 | 0.53815 | 28.2869 | 171.1315
19.2267 | 0.02 | 0.5461 | 28.6391 | 173.6606
19.6267 | 0.02 | 0.53682 | 28.228 | 170.71
20.0267 | 0.02 | 0.53682 | 28.228 | 170.71