## General
ID | Test Identification
Test Identification | Borehole | NWZ-BH-5032
Test Identification | Sample | 06-1
Test Identification | Depth | 5 | [m]
Specimen Visual Description
Specimen Visual Description | Sand
Initial Specimen Conditions
Initial Specimen Conditions | Test start date | 2024-07-01
Initial Specimen Conditions | Mould outer / inner diameter | 100 / 70 | [mm]
Initial Specimen Conditions | Weight of soil | 35.26 | [g]
Initial Specimen Conditions | Water content | 0.25653 | [%]
Initial Specimen Conditions | Bulk density | 1.7606 | [Mg/m3]
Initial Specimen Conditions | Dry density | 1.6262 | [Mg/m3]
Initial Specimen Conditions | Material retained on 425 mm sieve | 0 | [%]
Test Conditions
Test Conditions | Interface type | Soil - Steel
Test Conditions | Initial interface roughness | 10.19 | [µm]
Test Conditions | Final interface roughness | 10.13 | [µm]
Consolidation - Before Fast Shear
Consolidation - Before Fast Shear | Consolidation pressure | 50 | [kPa]
Consolidation - Before Fast Shear | Vertical displacement | 0.06 | [mm]
Consolidation - Before Fast Shear | Vertical strain | 1.2 | [%]
Fast Shear - Stage 1
Fast Shear - Stage 1 | Normal Stress | 50 | [kPa]
Fast Shear - Stage 1 | Vertical displacement | 0.33 | [mm]
Fast Shear - Stage 1 | Vertical strain | 6.6 | [%]
Fast Shear - Stage 1 | Horizontal displacement | 200 | [mm]
Fast Shear - Stage 1 | Rate of horizontal displacement | 500 | [mm/min]
At peak stress
Fast Shear - Stage 1 - At peak stress | Shear stress | 28.6624 | [kPa]
Fast Shear - Stage 1 - At peak stress | Horizontal displacement | 133.3333 | [mm]
Fast Shear - Stage 2
Fast Shear - Stage 2 | Normal Stress | 50 | [kPa]
Fast Shear - Stage 2 | Vertical displacement | 0.43 | [mm]
Fast Shear - Stage 2 | Vertical strain | 8.6 | [%]
Fast Shear - Stage 2 | Horizontal displacement | 400 | [mm]
Fast Shear - Stage 2 | Rate of horizontal displacement | 500 | [mm/min]
At peak stress
Fast Shear - Stage 2 - At peak stress | Shear stress | 29.0839 | [kPa]
Fast Shear - Stage 2 - At peak stress | Horizontal displacement | 341.6667 | [mm]
Fast Shear - Stage 3
Fast Shear - Stage 3 | Normal Stress | 50 | [kPa]
Fast Shear - Stage 3 | Vertical displacement | 0.5 | [mm]
Fast Shear - Stage 3 | Vertical strain | 10 | [%]
Fast Shear - Stage 3 | Horizontal displacement | 600 | [mm]
Fast Shear - Stage 3 | Rate of horizontal displacement | 500 | [mm/min]
At peak stress
Fast Shear - Stage 3 - At peak stress | Shear stress | 29.5054 | [kPa]
Fast Shear - Stage 3 - At peak stress | Horizontal displacement | 541.6667 | [mm]
Fast Shear - Stage 4
Fast Shear - Stage 4 | Normal Stress | 50 | [kPa]
Fast Shear - Stage 4 | Vertical displacement | 0.55 | [mm]
Fast Shear - Stage 4 | Vertical strain | 11 | [%]
Fast Shear - Stage 4 | Horizontal displacement | 800 | [mm]
Fast Shear - Stage 4 | Rate of horizontal displacement | 500 | [mm/min]
At peak stress
Fast Shear - Stage 4 - At peak stress | Shear stress | 29.5054 | [kPa]
Fast Shear - Stage 4 - At peak stress | Horizontal displacement | 641.6667 | [mm]
Fast Shear - Stage 5
Fast Shear - Stage 5 | Normal Stress | 50 | [kPa]
Fast Shear - Stage 5 | Vertical displacement | 0.6 | [mm]
Fast Shear - Stage 5 | Vertical strain | 12 | [%]
Fast Shear - Stage 5 | Horizontal displacement | 1000 | [mm]
Fast Shear - Stage 5 | Rate of horizontal displacement | 500 | [mm/min]
At peak stress
Fast Shear - Stage 5 - At peak stress | Shear stress | 29.0839 | [kPa]
Fast Shear - Stage 5 - At peak stress | Horizontal displacement | 866.6667 | [mm]
Consolidation - Before Slow Shear
Consolidation - Before Slow Shear | Consolidation pressure | 58 | [kPa]
Consolidation - Before Slow Shear | Vertical displacement | 0.61 | [mm]
Consolidation - Before Slow Shear | Vertical strain | 12.2 | [%]
Slow Shear
Slow Shear | Normal stress | 58 | [kPa]
Slow Shear | Vertical displacement | 0.63 | [mm]
Slow Shear | Vertical strain | 12.6 | [%]
Slow Shear | Horizontal displacement | 20.007 | [mm]
Slow Shear | Rate of horizontal displacement | 0.02 | [mm/min]
At peak stress
Slow Shear - At peak stress | Shear stress | 34.5635 | [kPa]
Slow Shear - At peak stress | Horizontal displacement | 6.8333 | [mm]
Slow Shear - At peak stress | Shear angle | 30.7917 | [°]
At residual stress
Slow Shear - At residual stress | Shear stress | 32.0345 | [kPa]
Slow Shear - At residual stress | Horizontal displacement | 20.007 | [mm]
Slow Shear - At residual stress | Vertical displacement | 0.02 | [mm]
Slow Shear - At residual stress | Vertical strain | 0.4 | [%]
Slow Shear - At residual stress | Shear angle | 28.9127 | [°]
SLOW SHEAR STAGE - 5
| Consolidation pressure |  | [kPa]
| Vertical displacement |  | [mm]
| Vertical strain |  | [%]
| Horizontal displacement |  | [mm]
| Machine speed |  | [mm/min]
At peak stress
| Shear stress |  | [kPa]
| Horizontal displacement |  | [mm]
| Shear angle |  | [°]
At residual stress
| Shear stress |  | [kPa]
| Horizontal displacement |  | [mm]
| Shear angle |  | [°]
FINAL CONDITIONS
| Water content | 26.2904 | [%]

## Consolidation - 1
Consolidation - Before Fast Shear
Root time | Vertical Displacement
[min] | [mm]
0 | 0
0.31623 | 0.05
0.5 | 0.05
0.70711 | 0.05
1 | 0.05
1.4142 | 0.05
2 | 0.05
2.8284 | 0.06
3.873 | 0.06
5.4772 | 0.06
7.746 | 0.06
10.9545 | 0.06
13.4164 | 0.06
15.4919 | 0.06
21.9089 | 0.06
37.9473 | 0.06

## Fast Shearing - 1
Fast Shear - Stage 1
Horizontal Displacement | Stress Ratio t/s'n | Shear Stress
[mm] | [-] | [kPa]
0 | 0 | 0
8.3333 | 0.31191 | 15.5957
16.6667 | 0.48895 | 24.4474
25 | 0.48895 | 24.4474
33.3333 | 0.50581 | 25.2904
41.6667 | 0.5311 | 26.5549
50 | 0.53953 | 26.9764
58.3333 | 0.5311 | 26.5549
66.6667 | 0.53953 | 26.9764
75 | 0.5311 | 26.5549
83.3333 | 0.53953 | 26.9764
91.6667 | 0.53953 | 26.9764
100 | 0.54796 | 27.3979
108.3333 | 0.55639 | 27.8194
116.6667 | 0.55639 | 27.8194
125 | 0.55639 | 27.8194
133.3333 | 0.57325 | 28.6624
141.6667 | 0.57325 | 28.6624
150 | 0.56482 | 28.2409
158.3333 | 0.56482 | 28.2409
166.6667 | 0.57325 | 28.6624
175 | 0.56482 | 28.2409
183.3333 | 0.56482 | 28.2409
191.6667 | 0.55639 | 27.8194
200 | 0.54796 | 27.3979

## Fast Shearing - 2
Fast Shear - Stage 2
Horizontal Displacement | Stress Ratio t/s'n | Shear Stress
[mm] | [-] | [kPa]
200 | 0 | 0
208.3333 | 0.42151 | 21.0753
216.6667 | 0.51424 | 25.7119
225 | 0.5311 | 26.5549
233.3333 | 0.54796 | 27.3979
241.6667 | 0.55639 | 27.8194
250 | 0.55639 | 27.8194
258.3333 | 0.57325 | 28.6624
266.6667 | 0.57325 | 28.6624
275 | 0.57325 | 28.6624
283.3333 | 0.57325 | 28.6624
291.6667 | 0.55639 | 27.8194
300 | 0.57325 | 28.6624
308.3333 | 0.56482 | 28.2409
316.6667 | 0.57325 | 28.6624
325 | 0.57325 | 28.6624
333.3333 | 0.56482 | 28.2409
341.6667 | 0.58168 | 29.0839
350 | 0.57325 | 28.6624
358.3333 | 0.56482 | 28.2409
366.6667 | 0.56482 | 28.2409
375 | 0.54796 | 27.3979
383.3333 | 0.56482 | 28.2409
391.6667 | 0.54796 | 27.3979
400 | 0.54796 | 27.3979

## Fast Shearing - 3
Fast Shear - Stage 3
Horizontal Displacement | Stress Ratio t/s'n | Shear Stress
[mm] | [-] | [kPa]
400 | 0 | 0
408.3333 | 0.51424 | 25.7119
416.6667 | 0.56482 | 28.2409
425 | 0.55639 | 27.8194
433.3333 | 0.56482 | 28.2409
441.6667 | 0.54796 | 27.3979
450 | 0.56482 | 28.2409
458.3333 | 0.56482 | 28.2409
466.6667 | 0.56482 | 28.2409
475 | 0.57325 | 28.6624
483.3333 | 0.57325 | 28.6624
491.6667 | 0.55639 | 27.8194
500 | 0.55639 | 27.8194
508.3333 | 0.57325 | 28.6624
516.6667 | 0.58168 | 29.0839
525 | 0.57325 | 28.6624
533.3333 | 0.56482 | 28.2409
541.6667 | 0.59011 | 29.5054
550 | 0.59011 | 29.5054
558.3333 | 0.58168 | 29.0839
566.6667 | 0.57325 | 28.6624
575 | 0.57325 | 28.6624
583.3333 | 0.58168 | 29.0839
591.6667 | 0.53953 | 26.9764
600 | 0.55639 | 27.8194

## Fast Shearing - 4
Fast Shear - Stage 4
Horizontal Displacement | Stress Ratio t/s'n | Shear Stress
[mm] | [-] | [kPa]
600 | 0 | 0
608.3333 | 0.55639 | 27.8194
616.6667 | 0.54796 | 27.3979
625 | 0.56482 | 28.2409
633.3333 | 0.56482 | 28.2409
641.6667 | 0.59011 | 29.5054
650 | 0.57325 | 28.6624
658.3333 | 0.57325 | 28.6624
666.6667 | 0.55639 | 27.8194
675 | 0.56482 | 28.2409
683.3333 | 0.55639 | 27.8194
691.6667 | 0.56482 | 28.2409
700 | 0.56482 | 28.2409
708.3333 | 0.58168 | 29.0839
716.6667 | 0.54796 | 27.3979
725 | 0.57325 | 28.6624
733.3333 | 0.54796 | 27.3979
741.6667 | 0.55639 | 27.8194
750 | 0.54796 | 27.3979
758.3333 | 0.56482 | 28.2409
766.6667 | 0.54796 | 27.3979
775 | 0.54796 | 27.3979
783.3333 | 0.57325 | 28.6624
791.6667 | 0.55639 | 27.8194
800 | 0.55639 | 27.8194

## Fast Shearing - 5
Fast Shear - Stage 5
Horizontal Displacement | Stress Ratio t/s'n | Shear Stress
[mm] | [-] | [kPa]
800 | 0 | 0
808.3333 | 0.50581 | 25.2904
816.6667 | 0.54796 | 27.3979
825 | 0.54796 | 27.3979
833.3333 | 0.55639 | 27.8194
841.6667 | 0.56482 | 28.2409
850 | 0.55639 | 27.8194
858.3333 | 0.56482 | 28.2409
866.6667 | 0.58168 | 29.0839
875 | 0.57325 | 28.6624
883.3333 | 0.57325 | 28.6624
891.6667 | 0.56482 | 28.2409
900 | 0.56482 | 28.2409
908.3333 | 0.56482 | 28.2409
916.6667 | 0.56482 | 28.2409
925 | 0.56482 | 28.2409
933.3333 | 0.57325 | 28.6624
941.6667 | 0.57325 | 28.6624
950 | 0.56482 | 28.2409
958.3333 | 0.56482 | 28.2409
966.6667 | 0.56482 | 28.2409
975 | 0.57325 | 28.6624
983.3333 | 0.55639 | 27.8194
991.6667 | 0.56482 | 28.2409
1000 | 0.54796 | 27.3979

## Consolidation - 2
Consolidation - Before Slow Shear
Root time | Vertical Displacement
[min] | [mm]
0 | 0.6
0.31623 | 0.6
0.5 | 0.6
0.70711 | 0.6
1 | 0.6
1.4142 | 0.6
2 | 0.61
2.8284 | 0.61
3.873 | 0.61
5.4772 | 0.61
7.746 | 0.61
10.9545 | 0.61
13.4164 | 0.61
15.4919 | 0.61
21.9089 | 0.61
37.9473 | 0.61

## Slow Shearing
Slow Shear Stage
Horizontal Displacement | Vertical Displacement | Stress Ratio t/s'n | Angle of Shearing Resistance | Shear Stress
[mm] | [mm] | [-] | [º] | [kPa]
0 | 0 | 0 | 0 | 0
0.033333 | 0 | 0.11628 | 6.6324 | 6.7441
0.43333 | 0 | 0.57412 | 29.861 | 33.299
0.83333 | 0.01 | 0.55232 | 28.9127 | 32.0345
1.2333 | 0.01 | 0.53052 | 27.9467 | 30.77
1.6333 | 0.01 | 0.55232 | 28.9127 | 32.0345
2.0333 | 0.01 | 0.53778 | 28.2706 | 31.1915
2.4333 | 0.01 | 0.55959 | 29.2308 | 32.456
2.8333 | 0.01 | 0.57412 | 29.861 | 33.299
3.2333 | 0.01 | 0.56685 | 29.5469 | 32.8775
3.6333 | 0.01 | 0.54505 | 28.5926 | 31.613
4.0333 | 0.02 | 0.57412 | 29.861 | 33.299
4.4333 | 0.02 | 0.55959 | 29.2308 | 32.456
4.8333 | 0.02 | 0.55959 | 29.2308 | 32.456
5.2333 | 0.02 | 0.57412 | 29.861 | 33.299
5.6333 | 0.02 | 0.58139 | 30.1732 | 33.7205
6.0333 | 0.02 | 0.58139 | 30.1732 | 33.7205
6.4333 | 0.02 | 0.57412 | 29.861 | 33.299
6.8333 | 0.02 | 0.59592 | 30.7917 | 34.5635
7.2333 | 0.02 | 0.56685 | 29.5469 | 32.8775
7.6333 | 0.02 | 0.58139 | 30.1732 | 33.7205
8.0333 | 0.02 | 0.59592 | 30.7917 | 34.5635
8.4333 | 0.02 | 0.55959 | 29.2308 | 32.456
8.8333 | 0.02 | 0.55959 | 29.2308 | 32.456
9.2333 | 0.02 | 0.58139 | 30.1732 | 33.7205
9.6333 | 0.02 | 0.58866 | 30.4834 | 34.142
10.0333 | 0.02 | 0.58866 | 30.4834 | 34.142
10.4333 | 0.02 | 0.55232 | 28.9127 | 32.0345
10.8337 | 0.02 | 0.58866 | 30.4834 | 34.142
11.2337 | 0.02 | 0.55959 | 29.2308 | 32.456
11.6337 | 0.02 | 0.58866 | 30.4834 | 34.142
12.0333 | 0.02 | 0.56685 | 29.5469 | 32.8775
12.4337 | 0.02 | 0.58139 | 30.1732 | 33.7205
12.8337 | 0.02 | 0.58139 | 30.1732 | 33.7205
13.2337 | 0.02 | 0.56685 | 29.5469 | 32.8775
13.6337 | 0.02 | 0.55959 | 29.2308 | 32.456
14.0337 | 0.02 | 0.55959 | 29.2308 | 32.456
14.4337 | 0.02 | 0.55959 | 29.2308 | 32.456
14.8337 | 0.02 | 0.55232 | 28.9127 | 32.0345
15.2333 | 0.02 | 0.54505 | 28.5926 | 31.613
15.6337 | 0.02 | 0.55232 | 28.9127 | 32.0345
16.0337 | 0.02 | 0.55232 | 28.9127 | 32.0345
16.4337 | 0.02 | 0.55959 | 29.2308 | 32.456
16.8337 | 0.02 | 0.55232 | 28.9127 | 32.0345
17.2337 | 0.02 | 0.55232 | 28.9127 | 32.0345
17.6333 | 0.02 | 0.57412 | 29.861 | 33.299
18.0337 | 0.02 | 0.55232 | 28.9127 | 32.0345
18.4337 | 0.02 | 0.55232 | 28.9127 | 32.0345
18.8337 | 0.02 | 0.56685 | 29.5469 | 32.8775
19.2337 | 0.02 | 0.55959 | 29.2308 | 32.456
19.6337 | 0.02 | 0.54505 | 28.5926 | 31.613
20.007 | 0.02 | 0.55232 | 28.9127 | 32.0345