## General
ID | Test Identification | Specimen 1 | Specimen 2 | Specimen 3
Test Identification | Location | NWZ-BH-5033-A | NWZ-BH-5033-A | NWZ-BH-5033-A
Test Identification | Sample | 17-1 | 17-1 | 17-1
Test Identification | Depth | 30.5 | 30.5 | 30.5 | [m]
Test Identification | Test number | CID119A | CID119B | CID119C
Specimen Visual Description
Specimen Visual Description | Olive brown fine SAND
| Initial Specimen Conditions | Specimen 1 | Specimen 2 | Specimen 3
Initial Specimen Conditions | Test start date | 19/07/2024 | 19/07/2024 | 19/07/2024
Initial Specimen Conditions | Type of sample | Recompacted | Recompacted | Recompacted
Initial Specimen Conditions | Diameter | 50.1 | 50.1 | 50.1 | [mm]
Initial Specimen Conditions | Length | 90 | 90 | 90 | [mm]
Initial Specimen Conditions | Water content | 4.6709 | 4.6709 | 6.0177 | [%]
Initial Specimen Conditions | Bulk density | 1.5996 | 1.6021 | 1.5912 | [Mg/m³]
Initial Specimen Conditions | Dry density | 1.5282 | 1.5306 | 1.5009 | [Mg/m³]
Initial Specimen Conditions | Void ratio | 0.73401 | 0.73133 | 0.76566 | [-]
Initial Specimen Conditions | Degree of saturation | 16.8634 | 16.9253 | 20.8279 | [%]
Initial Specimen Conditions | Type of drains fitted | One end | One end | One end
| Saturation | Specimen 1 | Specimen 2 | Specimen 3
Saturation | Pressure increments applied | 50 | 50 | 50 | [kPa]
Saturation | Differential pressure used | 10 | 10 | 10 | [kPa]
Saturation | Pore pressure on completion | 590 | 590 | 440 | [kPa]
Saturation | Cell pressure on completion | 600 | 600 | 450 | [kPa]
Saturation | B value achieved | 0.96 | 0.96 | 0.96 | [-]
| Consolidation: Isotropic | Specimen 1 | Specimen 2 | Specimen 3
Consolidation: Isotropic | Cell pressure | 695 | 789 | 828 | [kPa]
Consolidation: Isotropic | Back pressure | 600 | 600 | 450 | [kPa]
Consolidation: Isotropic | Effective cell pressure | 95 | 189 | 378 | [kPa]
Consolidation: Isotropic | Pore pressure on completion | 600 | 600 | 450 | [kPa]
Consolidation: Isotropic | Pore pressure dissipation | 100 | 100 | 100 | [%]
Consolidation: Isotropic | Water content | 27.1646 | 26.8475 | 27.1855 | [%]
Consolidation: Isotropic | Bulk density | 1.9594 | 1.9641 | 1.9591 | [Mg/m³]
Consolidation: Isotropic | Dry density | 1.5408 | 1.5484 | 1.5403 | [Mg/m³]
Consolidation: Isotropic | Void ratio | 0.71986 | 0.71146 | 0.72041 | [-]
Consolidation: Isotropic | Degree of saturation | 100 | 100 | 100 | [%]
Consolidation: Isotropic | Axial strain | 0.27203 | 0.38256 | 0.85408 | [%]
Consolidation: Isotropic | Volumetric strain | 0.81608 | 1.1477 | 2.5622 | [%]
Consolidation: Isotropic | Volumetric strain rate-end of stage | 0.039226 | 0 | 0 | [%/hr]
| Shearing | Specimen 1 | Specimen 2 | Specimen 3
Shearing | Initial pore pressure | 600 | 600 | 450 | [kPa]
Shearing | Initial effective cell pressure | 95 | 189 | 378 | [kPa]
Shearing | Rate of strain | 1.3 | 1.3 | 1.3 | [%/hour]
At peak deviator stress
Shearing - At peak deviator stress | Corrected deviator stress | 253.6507 | 491.1292 | 946.5904 | [kPa]
Shearing - At peak deviator stress | Membrane correction applied | 0 | 0 | 0 | [kPa]
Shearing - At peak deviator stress | Drain correction applied | 0 | 0 | 0 | [kPa]
Shearing - At peak deviator stress | Axial strain | 10.2568 | 5.7772 | 8.4235 | [%]
Shearing - At peak deviator stress | Volumetric strain | 1.017 | 0.7696 | 0.8952 | [%]
Shearing - At peak deviator stress | Major principal effective stress | 347.7413 | 681.3939 | 1326.6743 | [kPa]
Shearing - At peak deviator stress | Minor principal effective stress | 94.0906 | 190.2646 | 380.0839 | [kPa]
Shearing - At peak deviator stress | Principal effective stress ratio | 3.6958 | 3.5813 | 3.4905 | [-]
Shearing - At peak deviator stress | e50 | 0.95867 | 0.62052 | 0.62942 | [%]
Shearing - At peak deviator stress | Secant modulus (E50) at e50 | 13229.3283 | 39574.2285 | 75195.4992 | [kPa]
At peak principal effective stress ratio
Shearing - At peak principal effective stress ratio | Corrected deviator stress | 253.6507 | 491.1138 | 945.6012 | [kPa]
Shearing - At peak principal effective stress ratio | Membrane correction applied | 0 | 0 | 0 | [kPa]
Shearing - At peak principal effective stress ratio | Drain correction applied | 0 | 0 | 0 | [kPa]
Shearing - At peak principal effective stress ratio | Axial strain | 10.2568 | 6.0273 | 8.1736 | [%]
Shearing - At peak principal effective stress ratio | Volumetric strain | 1.017 | 0.76023 | 0.90932 | [%]
Shearing - At peak principal effective stress ratio | Major principal effective stress | 347.7413 | 681.3679 | 1324.208 | [kPa]
Shearing - At peak principal effective stress ratio | Minor principal effective stress | 94.0906 | 190.254 | 378.6068 | [kPa]
Shearing - At peak principal effective stress ratio | Principal effective stress ratio | 3.6958 | 3.5814 | 3.4976 | [-]
At 10% axial strain
Shearing - At 10% axial strain | Corrected deviator stress | 253.3272 | 480.0782 | 936.6457 | [kPa]
Shearing - At 10% axial strain | Membrane correction applied | 0 | 0 | 0 | [kPa]
Shearing - At 10% axial strain | Drain correction applied | 0 | 0 | 0 | [kPa]
Shearing - At 10% axial strain | Axial strain | 10 | 10 | 10 | [%]
Shearing - At 10% axial strain | Volumetric strain | 1.0262 | 0.62782 | 0.78373 | [%]
Shearing - At 10% axial strain | Major principal effective stress | 347.4915 | 671.4691 | 1315.8343 | [kPa]
Shearing - At 10% axial strain | Minor principal effective stress | 94.1644 | 191.3909 | 379.1885 | [kPa]
Shearing - At 10% axial strain | Principal effective stress ratio | 3.6903 | 3.5084 | 3.4701 | [-]
| Final Conditions | Specimen 1 | Specimen 2 | Specimen 3
Final Conditions | Water content | 26.6941 | 26.4931 | 26.8101 | [%]
Final Conditions | Bulk density | 1.9664 | 1.9694 | 1.9646 | [Mg/m³]
Final Conditions | Dry density | 1.5521 | 1.5569 | 1.5493 | [Mg/m³]
Final Conditions | Mode of failure | Compound failure | Compound failure | Compound failure
Mohr Failure Envelope
Mohr Failure Envelope | Effective cohesion (c') | 7 | [kPa]
Mohr Failure Envelope | Effective angle of internal friction (φ') | 33 | [degree]

## Saturation
Saturation
Specimen 1 |  | Specimen 2 |  | Specimen 3
Cell pressure | Pore Water Pressure | Cell pressure | Pore Water Pressure | Cell pressure | Pore Water Pressure
[kPa] | [kPa] | [kPa] | [kPa] | [kPa] | [kPa]
0 | 0 | 0 | 0 | 0 | 0
50 | 6 | 50 | 2 | 50 | 3
50 | 40 | 50 | 40 | 50 | 40
100 | 40 | 100 | 40 | 100 | 56
100 | 90 | 100 | 90 | 100 | 90
150 | 102 | 150 | 101 | 150 | 118
150 | 140 | 150 | 140 | 150 | 140
200 | 156 | 200 | 153 | 200 | 174
200 | 190 | 200 | 190 | 200 | 190
250 | 216 | 250 | 210 | 250 | 226
250 | 240 | 250 | 240 | 250 | 240
300 | 268 | 300 | 268 | 300 | 283
300 | 290 | 300 | 290 | 300 | 290
350 | 326 | 350 | 322 | 350 | 335
350 | 340 | 350 | 340 | 350 | 340
400 | 378 | 400 | 375 | 400 | 385
400 | 390 | 400 | 390 | 400 | 390
450 | 433 | 450 | 427 | 450 | 438
450 | 440 | 450 | 440 | 450 | 440
500 | 485 | 500 | 485
500 | 490 | 500 | 490
550 | 536 | 550 | 535
550 | 540 | 550 | 540
600 | 588 | 600 | 588
600 | 590 | 600 | 590

## Consolidation
Consolidation: Isotropic
Specimen 1 |  | Specimen 2 |  | Specimen 3
Root time | Consolidated Volume Change | Root time | Consolidated Volume Change | Root time | Consolidated Volume Change
[minutes0.5 ] | [%] | [minutes0.5 ] | [%] | [minutes0.5 ] | [%]
0 | 0 | 0 | 0 | 0 | 0
0.5 | 0.64852 | 0.5 | 0.88359 | 0.5 | 2.3707
1 | 0.68922 | 1 | 0.94854 | 1 | 2.5169
1.5 | 0.70566 | 1.5 | 0.97625 | 1.5 | 2.5485
2 | 0.71835 | 2 | 0.99182 | 2 | 2.5498
2.5 | 0.72929 | 2.5 | 1.003 | 2.5 | 2.5562
3 | 0.74156 | 3 | 1.0146 | 3 | 2.5606
3.5 | 0.75025 | 3.5 | 1.0277 | 3.5 | 2.5583
4 | 0.75978 | 4 | 1.0397 | 4 | 2.5586
5 | 0.77608 | 5 | 1.0645 | 5 | 2.5599
6 | 0.78853 | 6 | 1.0895 | 6 | 2.5615
7 | 0.80204 | 7 | 1.1477 | 7 | 2.5636
8 | 0.81427 | 7.9328 | 1.1477 | 8 | 2.562
8.1715 | 0.81608 |  |  | 9 | 2.5622
|  |  |  | 9.052 | 2.5622

## Shearing
Shearing
Specimen 1 | [5 empty] | Specimen 2 | [5 empty] | Specimen 3
Axial strain | Deviator Stress | Volumetric strain | t | s' | p' | Axial strain | Deviator Stress | Volumetric strain | t | s' | p' | Axial strain | Deviator Stress | Volumetric strain | t | s' | p'
[%] | [kPa] | [%] | [kPa] | [kPa] | [kPa] | [%] | [kPa] | [%] | [kPa] | [kPa] | [kPa] | [%] | [kPa] | [%] | [kPa] | [kPa] | [kPa]
0 | 0 | 0 | 0 | 95 | 95 | 0 | 0 | 0 | 0 | 189 | 189 | 0 | 0 | 0 | 0 | 378 | 378
0.25644 | 42.5625 | 0.23004 | 21.2813 | 115.9016 | 108.8078 | 0.27729 | 123.2967 | 0.36957 | 61.6484 | 250.6021 | 230.0526 | 0.29468 | 242.1674 | 0.19697 | 121.0837 | 499.0665 | 458.7053
0.38145 | 58.617 | 0.27917 | 29.3085 | 123.7081 | 113.9386 | 0.40258 | 173.7844 | 0.44388 | 86.8922 | 276.0419 | 247.0779 | 0.41956 | 362.4223 | 0.26895 | 181.2112 | 558.9725 | 498.5688
0.50658 | 74.8946 | 0.33023 | 37.4473 | 131.8493 | 119.3669 | 0.52815 | 217.1152 | 0.50664 | 108.5576 | 297.5376 | 261.3517 | 0.54486 | 437.0342 | 0.32558 | 218.5171 | 596.6648 | 523.8258
0.63168 | 91.2791 | 0.38859 | 45.6396 | 139.5258 | 124.3126 | 0.65283 | 255.5173 | 0.56284 | 127.7586 | 316.878 | 274.2918 | 0.66978 | 490.6032 | 0.37202 | 245.3016 | 623.1966 | 541.4294
0.75667 | 105.7788 | 0.44449 | 52.8894 | 146.774 | 129.1442 | 0.77698 | 288.9656 | 0.61275 | 144.4828 | 333.504 | 285.3431 | 0.79483 | 532.6014 | 0.41763 | 266.3007 | 645.7657 | 556.9988
0.88145 | 119.3706 | 0.49822 | 59.6853 | 153.6618 | 133.7667 | 0.90212 | 318.6984 | 0.65505 | 159.3492 | 348.8627 | 295.7463 | 0.92005 | 566.4489 | 0.45483 | 283.2245 | 661.4866 | 567.0784
1.0068 | 131.4724 | 0.54875 | 65.7362 | 159.5792 | 137.6671 | 1.027 | 343.5403 | 0.6892 | 171.7701 | 361.1112 | 303.8544 | 1.0451 | 594.7267 | 0.48879 | 297.3633 | 675.3947 | 576.2736
1.1315 | 141.9719 | 0.59023 | 70.9859 | 164.8845 | 141.2225 | 1.1522 | 364.8136 | 0.71787 | 182.4068 | 371.8402 | 311.038 | 1.1699 | 619.4203 | 0.52172 | 309.7101 | 687.7355 | 584.4988
1.2565 | 151.5377 | 0.62814 | 75.7689 | 169.529 | 144.2727 | 1.2777 | 382.7239 | 0.74145 | 191.362 | 380.751 | 316.9637 | 1.2951 | 640.6311 | 0.55282 | 320.3156 | 698.2278 | 591.456
1.3818 | 159.9642 | 0.66325 | 79.9821 | 173.8448 | 147.1841 | 1.4021 | 397.6693 | 0.76081 | 198.8346 | 388.2312 | 321.953 | 1.4205 | 659.5625 | 0.58217 | 329.7812 | 707.7588 | 597.8317
1.5069 | 167.6953 | 0.69593 | 83.8476 | 177.6703 | 149.7211 | 1.5273 | 410.3871 | 0.77641 | 205.1936 | 394.7964 | 326.3986 | 1.5452 | 676.2646 | 0.60867 | 338.1323 | 715.9756 | 603.2648
1.6314 | 174.2847 | 0.72503 | 87.1423 | 180.9847 | 151.9373 | 1.6525 | 420.8985 | 0.78784 | 210.4492 | 400.0446 | 329.8948 | 1.6711 | 691.2096 | 0.63541 | 345.6048 | 723.4312 | 608.2296
1.757 | 180.2168 | 0.75185 | 90.1084 | 183.8128 | 153.7766 | 1.7772 | 429.9813 | 0.7963 | 214.9907 | 404.5775 | 332.9139 | 1.7955 | 705.1693 | 0.65959 | 352.5846 | 730.4606 | 612.9324
1.8815 | 185.5571 | 0.77628 | 92.7785 | 186.5793 | 155.6531 | 1.7772 | 429.9813 | 0.7963 | 214.9907 | 404.5775 | 332.9139 | 1.9205 | 718.8574 | 0.68225 | 359.4287 | 737.3012 | 617.4917
2.0067 | 190.274 | 0.79946 | 95.137 | 188.8878 | 157.1754 | 2.0278 | 444.9159 | 0.8124 | 222.458 | 412.0854 | 337.9327 | 2.0457 | 730.5914 | 0.70477 | 365.2957 | 743.1357 | 621.3704
2.1315 | 194.5878 | 0.82118 | 97.2939 | 190.9656 | 158.5343 | 2.2774 | 455.5222 | 0.81987 | 227.7611 | 417.5167 | 341.5963 | 2.1705 | 741.9291 | 0.72455 | 370.9646 | 749.1762 | 625.5213
2.2568 | 198.288 | 0.8421 | 99.144 | 193.0041 | 159.9561 | 2.5273 | 463.7798 | 0.82386 | 231.8899 | 421.6683 | 344.3717 | 2.1705 | 741.9291 | 0.72455 | 370.9646 | 749.1762 | 625.5213
2.2568 | 198.288 | 0.8421 | 99.144 | 193.0041 | 159.9561 | 2.777 | 469.6071 | 0.82522 | 234.8036 | 424.6699 | 346.4021 | 2.4207 | 763.2134 | 0.7621 | 381.6067 | 759.461 | 632.2588
2.5064 | 204.7156 | 0.87923 | 102.3578 | 196.0807 | 161.9614 | 3.0271 | 474.282 | 0.82682 | 237.141 | 427.4469 | 348.3999 | 2.6712 | 781.5804 | 0.79515 | 390.7902 | 768.8091 | 638.5457
2.7566 | 209.7564 | 0.91186 | 104.8782 | 199.2418 | 164.2824 | 3.2772 | 477.682 | 0.82627 | 238.841 | 428.4834 | 348.8697 | 2.9211 | 799.0785 | 0.82565 | 399.5392 | 778.6644 | 645.4846
3.0065 | 214.6537 | 0.9312 | 107.3269 | 201.3555 | 165.5799 | 3.527 | 480.8764 | 0.82522 | 240.4382 | 430.6005 | 350.4545 | 3.1712 | 815.3042 | 0.85243 | 407.6521 | 786.9936 | 651.1096
3.2567 | 218.4522 | 0.95134 | 109.2261 | 203.1494 | 166.7407 | 3.7775 | 482.9024 | 0.82229 | 241.4512 | 431.4829 | 350.9992 | 3.4209 | 827.925 | 0.87287 | 413.9625 | 792.3092 | 654.3217
3.5066 | 221.6177 | 0.97097 | 110.8088 | 205.168 | 168.2317 | 4.0276 | 485.2359 | 0.81877 | 242.6179 | 432.5801 | 351.7075 | 3.6714 | 841.834 | 0.89525 | 420.917 | 799.4104 | 659.1047
3.7567 | 224.8604 | 0.99738 | 112.4302 | 206.5358 | 169.059 | 4.2776 | 487.0396 | 0.81436 | 243.5198 | 433.6283 | 352.455 | 3.9214 | 854.6195 | 0.91411 | 427.3098 | 806.2815 | 663.8449
4.0069 | 227.6272 | 1.0142 | 113.8136 | 207.7205 | 169.7827 | 4.5277 | 488.085 | 0.8075 | 244.0425 | 434.2263 | 352.8788 | 4.1715 | 865.8918 | 0.9294 | 432.9459 | 811.6201 | 667.3048
4.2569 | 230.3796 | 1.0278 | 115.1898 | 209.225 | 170.8284 | 4.7773 | 489.3359 | 0.79999 | 244.668 | 434.982 | 353.426 | 4.4216 | 877.1517 | 0.94248 | 438.5758 | 817.78 | 671.588
4.507 | 232.4796 | 1.0394 | 116.2398 | 210.0573 | 171.3107 | 5.0271 | 489.7607 | 0.79241 | 244.8804 | 435.4034 | 353.7766 | 4.672 | 886.0238 | 0.95189 | 443.0119 | 821.6524 | 673.9818
4.7566 | 234.378 | 1.0492 | 117.189 | 211.0515 | 171.9885 | 5.2774 | 490.235 | 0.78392 | 245.1175 | 435.7824 | 354.0765 | 4.9219 | 895.1584 | 0.95912 | 447.5792 | 826.1218 | 676.9288
5.0068 | 236.2029 | 1.0568 | 118.1015 | 211.8184 | 172.4512 | 5.5272 | 490.6342 | 0.77649 | 245.3171 | 435.8446 | 354.0722 | 5.172 | 902.029 | 0.96284 | 451.0145 | 830.7989 | 680.4607
5.2566 | 237.6293 | 1.0629 | 118.8146 | 212.6407 | 173.0358 | 5.7772 | 491.1292 | 0.7696 | 245.5646 | 435.8292 | 353.9744 | 5.4222 | 907.4442 | 0.96451 | 453.7221 | 831.8995 | 680.6588
5.507 | 239.1804 | 1.069 | 119.5902 | 213.5595 | 173.6961 | 6.0273 | 491.1138 | 0.76023 | 245.5569 | 435.811 | 353.9587 | 5.6721 | 914.7486 | 0.96652 | 457.3743 | 836.921 | 684.4629
5.7569 | 240.8837 | 1.074 | 120.4419 | 214.3889 | 174.2416 | 6.2773 | 490.8905 | 0.75023 | 245.4452 | 435.7491 | 353.934 | 5.923 | 920.5713 | 0.9676 | 460.2857 | 838.3679 | 684.9394
6.0067 | 241.9269 | 1.077 | 120.9635 | 214.9529 | 174.6317 | 6.5275 | 490.9655 | 0.74132 | 245.4827 | 435.8101 | 353.9825 | 6.1723 | 925.5303 | 0.9684 | 462.7652 | 842.1484 | 687.8933
6.2569 | 243.2661 | 1.0804 | 121.633 | 215.5872 | 175.0429 | 6.7774 | 490.8659 | 0.73372 | 245.433 | 435.9939 | 354.1829 | 6.4224 | 930.0516 | 0.96839 | 465.0258 | 844.2642 | 689.2556
6.507 | 244.576 | 1.0809 | 122.288 | 216.1671 | 175.4044 | 7.0273 | 490.6285 | 0.72543 | 245.3142 | 435.7677 | 353.9963 | 6.673 | 934.668 | 0.96702 | 467.334 | 846.0982 | 690.3202
6.757 | 245.8628 | 1.0811 | 122.9314 | 216.6539 | 175.6767 | 7.2775 | 490.4148 | 0.71632 | 245.2074 | 435.7284 | 353.9926 | 6.9232 | 937.0461 | 0.96236 | 468.523 | 846.9795 | 690.8051
7.0068 | 246.8854 | 1.0812 | 123.4427 | 217.3554 | 176.2078 | 7.5276 | 489.9384 | 0.7087 | 244.9692 | 435.5345 | 353.8781 | 7.1727 | 939.8911 | 0.95622 | 469.9456 | 848.9548 | 692.3062
7.257 | 247.7068 | 1.0815 | 123.8534 | 217.7349 | 176.4504 | 7.7773 | 489.1255 | 0.69969 | 244.5627 | 435.1864 | 353.6654 | 7.423 | 942.1867 | 0.94713 | 471.0933 | 850.6355 | 693.6044
7.5067 | 248.4144 | 1.0818 | 124.2072 | 218.107 | 176.7046 | 8.0273 | 488.5465 | 0.69248 | 244.2732 | 434.9142 | 353.4898 | 7.6733 | 944.1971 | 0.93628 | 472.0985 | 851.3412 | 693.975
7.7569 | 249.4305 | 1.0803 | 124.7152 | 218.6465 | 177.0747 | 8.2775 | 488.0104 | 0.68408 | 244.0052 | 434.8238 | 353.4888 | 7.9233 | 944.3977 | 0.92401 | 472.1989 | 850.7191 | 693.3194
8.0071 | 250.0143 | 1.0796 | 125.0071 | 219.0553 | 177.3863 | 8.5273 | 487.0177 | 0.67528 | 243.5089 | 434.335 | 353.1654 | 8.1736 | 945.6012 | 0.90932 | 472.8006 | 851.4074 | 693.8072
8.257 | 250.6221 | 1.0758 | 125.311 | 219.5694 | 177.799 | 8.7775 | 485.6126 | 0.66629 | 242.8063 | 433.5724 | 352.637 | 8.4235 | 946.5904 | 0.8952 | 473.2952 | 853.3791 | 695.614
8.5073 | 251.1034 | 1.0722 | 125.5517 | 219.7141 | 177.8635 | 9.0275 | 484.7903 | 0.65743 | 242.3952 | 433.2032 | 352.4048 | 8.6737 | 946.0001 | 0.87994 | 473 | 851.8672 | 694.2005
8.7575 | 251.6011 | 1.0671 | 125.8006 | 219.9539 | 178.0204 | 9.2779 | 483.9139 | 0.65047 | 241.9569 | 432.6941 | 352.0418 | 8.9237 | 944.5373 | 0.86233 | 472.2687 | 851.0103 | 693.5875
9.0067 | 252.1628 | 1.0609 | 126.0814 | 220.2113 | 178.1841 | 9.5278 | 482.9323 | 0.64208 | 241.4661 | 432.7314 | 352.2427 | 9.174 | 943.7799 | 0.84599 | 471.8899 | 852.3003 | 695.0036
9.2573 | 252.8192 | 1.0533 | 126.4096 | 220.6241 | 178.4876 | 9.7789 | 481.5253 | 0.63438 | 240.7627 | 432.1878 | 351.9336 | 9.4238 | 942.1215 | 0.82733 | 471.0607 | 850.0527 | 693.0325
9.5068 | 253.2601 | 1.0445 | 126.6301 | 220.8131 | 178.6031 | 10.0275 | 479.8985 | 0.627 | 239.9492 | 431.3359 | 351.3528 | 9.6739 | 939.5153 | 0.80809 | 469.7576 | 849.3079 | 692.7221
9.7567 | 253.1771 | 1.0366 | 126.5886 | 220.8152 | 178.6191 | 10.278 | 478.1514 | 0.61752 | 239.0757 | 430.2997 | 350.6078 | 9.924 | 937.6774 | 0.78987 | 468.8387 | 848.0304 | 691.7508
10.0072 | 253.3316 | 1.0259 | 126.6658 | 220.8283 | 178.6064 | 10.5277 | 476.6917 | 0.61095 | 238.3459 | 429.6367 | 350.1881 | 10.1743 | 934.2793 | 0.76964 | 467.1396 | 846.3209 | 690.6077
10.2568 | 253.6507 | 1.017 | 126.8253 | 220.916 | 178.6408 | 10.778 | 473.9546 | 0.60263 | 236.9773 | 428.1099 | 349.1175 | 10.4243 | 929.04 | 0.74864 | 464.52 | 843.8472 | 689.0071
10.5069 | 253.4878 | 1.0064 | 126.7439 | 221.1144 | 178.8664 | 11.028 | 471.1277 | 0.59533 | 235.5639 | 426.9331 | 348.4118 | 10.6744 | 925.0231 | 0.72931 | 462.5116 | 842.7377 | 688.5672
10.7567 | 253.3592 | 0.99617 | 126.6796 | 221.4377 | 179.2112 | 11.278 | 468.5701 | 0.58876 | 234.2851 | 425.4988 | 347.4038 | 10.925 | 916.6479 | 0.70839 | 458.324 | 837.8482 | 685.0735
11.0077 | 252.7144 | 0.98494 | 126.3572 | 221.0173 | 178.8983 | 11.5285 | 464.9447 | 0.5842 | 232.4724 | 423.6503 | 346.1596 | 11.1747 | 910.1552 | 0.68751 | 455.0776 | 834.4144 | 682.7218
11.2572 | 252.463 | 0.97351 | 126.2315 | 220.803 | 178.7258 | 11.778 | 462.5362 | 0.57864 | 231.2681 | 422.5218 | 345.4324 | 11.4248 | 902.3548 | 0.6688 | 451.1774 | 832.1228 | 681.7304
11.5075 | 252.1194 | 0.96241 | 126.0597 | 220.8201 | 178.8002 | 12.0283 | 459.4176 | 0.57416 | 229.7088 | 420.8182 | 344.2486 | 11.6748 | 895.0481 | 0.65175 | 447.5241 | 827.087 | 677.9123
11.7571 | 251.6391 | 0.9498 | 125.8196 | 220.3182 | 178.3783 | 12.2785 | 456.6472 | 0.57084 | 228.3236 | 419.3772 | 343.2693 | 11.925 | 887.1551 | 0.63543 | 443.5776 | 823.3245 | 675.4654
12.0067 | 250.8852 | 0.93742 | 125.4426 | 220.0545 | 178.2403 | 12.5279 | 454.7159 | 0.56882 | 227.358 | 418.4886 | 342.7026 | 12.1751 | 880.2845 | 0.62167 | 440.1422 | 820.4967 | 673.7826
12.257 | 250.0148 | 0.92428 | 125.0074 | 219.61 | 177.9408 | 12.7779 | 452.4292 | 0.56722 | 226.2146 | 417.4826 | 342.0777 | 12.4251 | 875.3726 | 0.60935 | 437.6863 | 818.5736 | 672.6782
12.5071 | 249.2239 | 0.91141 | 124.6119 | 219.144 | 177.6067 | 13.0285 | 451.5372 | 0.5656 | 225.7686 | 416.9916 | 341.7354 | 12.6756 | 869.7366 | 0.59919 | 434.8683 | 815.5463 | 670.5902
12.7569 | 247.927 | 0.89834 | 123.9635 | 218.5083 | 177.1871 | 13.2778 | 450.5714 | 0.56486 | 225.2857 | 416.477 | 341.3817 | 12.9256 | 864.6648 | 0.59092 | 432.3324 | 812.1799 | 668.0691
13.0072 | 246.762 | 0.88466 | 123.381 | 218.0702 | 176.9432 | 13.5285 | 450.3837 | 0.56345 | 225.1919 | 416.4336 | 341.3696 | 13.1757 | 857.7796 | 0.58372 | 428.8898 | 808.4636 | 665.5004
13.257 | 245.7017 | 0.87202 | 122.8509 | 217.6365 | 176.6862 | 13.7779 | 449.7284 | 0.56304 | 224.8642 | 416.3125 | 341.3578 | 13.4262 | 851.369 | 0.57676 | 425.6845 | 805.2373 | 663.3425
13.5072 | 243.4877 | 0.85635 | 121.7438 | 216.7478 | 176.1665 | 14.0277 | 449.3675 | 0.56311 | 224.6838 | 416.141 | 341.2464 | 13.6757 | 846.3635 | 0.57174 | 423.1818 | 802.6417 | 661.5811
13.7574 | 241.688 | 0.84092 | 120.844 | 215.3777 | 175.0963 | 14.2782 | 449.8013 | 0.56222 | 224.9006 | 416.3013 | 341.3344 | 13.9261 | 840.3007 | 0.56799 | 420.1504 | 800.598 | 660.5479
14.0069 | 239.3994 | 0.82586 | 119.6997 | 214.3204 | 174.4205 | 14.5286 | 449.4855 | 0.56147 | 224.7427 | 416.2167 | 341.3024 | 14.1763 | 837.9146 | 0.56671 | 418.9573 | 798.9294 | 659.277
14.2571 | 236.8389 | 0.81333 | 118.4195 | 213.0752 | 173.6021 | 14.7779 | 449.5861 | 0.56058 | 224.7931 | 416.4681 | 341.5371 | 14.4261 | 831.8263 | 0.56576 | 415.9132 | 795.454 | 656.8163
14.507 | 234.6483 | 0.80129 | 117.3242 | 211.9955 | 172.8874 | 15.0284 | 449.7658 | 0.55928 | 224.8829 | 416.7502 | 341.7893 | 14.6762 | 826.5989 | 0.56585 | 413.2994 | 792.7764 | 655.01
14.7568 | 232.5101 | 0.79078 | 116.255 | 210.8525 | 172.1008 | 15.2778 | 448.3686 | 0.55881 | 224.1843 | 415.4386 | 340.7105 | 14.9263 | 823.3744 | 0.56525 | 411.6872 | 792.2225 | 654.9934
15.0071 | 230.7221 | 0.7825 | 115.3611 | 210.2539 | 171.8002 | 15.5281 | 447.041 | 0.55741 | 223.5205 | 415.1618 | 340.655 | 15.1766 | 819.5246 | 0.56556 | 409.7623 | 789.2921 | 652.7046
15.2572 | 229.7571 | 0.77553 | 114.8786 | 209.9075 | 171.6146 | 15.7783 | 445.5186 | 0.55667 | 222.7593 | 414.2902 | 340.0371 | 15.4267 | 819.0458 | 0.56563 | 409.5229 | 788.9015 | 652.3938
15.5069 | 229.0645 | 0.77221 | 114.5322 | 209.304 | 171.1265 | 16.028 | 444.7441 | 0.55597 | 222.3721 | 414.1433 | 340.0193 | 15.6769 | 815.7401 | 0.56543 | 407.8701 | 788.9649 | 653.0082
15.757 | 228.4703 | 0.76842 | 114.2352 | 209.0794 | 171.001 | 16.2779 | 444.6722 | 0.55501 | 222.3361 | 414.2584 | 340.1463 | 15.9272 | 812.0339 | 0.56541 | 406.0169 | 785.5249 | 650.1859
16.0074 | 228.2697 | 0.7655 | 114.1348 | 208.9163 | 170.8714 | 16.5286 | 443.8386 | 0.55361 | 221.9193 | 413.8627 | 339.8896 | 16.1772 | 808.3474 | 0.56545 | 404.1737 | 783.4786 | 648.754
16.2571 | 227.6352 | 0.76152 | 113.8176 | 208.654 | 170.7148 | 16.7783 | 441.0698 | 0.55288 | 220.5349 | 412.0221 | 338.5105 | 16.4271 | 807.1356 | 0.56692 | 403.5678 | 783.1818 | 648.6592
16.507 | 227.7904 | 0.75803 | 113.8952 | 208.7645 | 170.7995 | 17.0287 | 440.3228 | 0.5511 | 220.1614 | 411.996 | 338.6089 | 16.6772 | 804.4796 | 0.56848 | 402.2398 | 782.8528 | 648.7728
16.7569 | 227.284 | 0.75547 | 113.642 | 208.6717 | 170.791 | 17.2785 | 438.2831 | 0.55111 | 219.1416 | 410.8251 | 337.778 | 16.9274 | 802.375 | 0.57018 | 401.1875 | 781.0214 | 647.2923
17.0069 | 226.9837 | 0.75183 | 113.4918 | 208.4833 | 170.6527 | 17.5285 | 435.5298 | 0.5502 | 217.7649 | 409.3305 | 336.7422 | 17.1773 | 799.875 | 0.57099 | 399.9375 | 779.9134 | 646.6009
17.2572 | 226.0647 | 0.74804 | 113.0324 | 208.3756 | 170.6982 | 17.7792 | 434.5096 | 0.55004 | 217.2548 | 409.1171 | 336.6988 | 17.4277 | 797.2447 | 0.57347 | 398.6223 | 779.0483 | 646.1742
17.5073 | 225.2745 | 0.74529 | 112.6373 | 207.893 | 170.3473 | 18.0283 | 433.383 | 0.55007 | 216.6915 | 408.7054 | 336.4749 | 17.6781 | 796.0766 | 0.57475 | 398.0383 | 777.5547 | 644.8753
17.7571 | 224.3639 | 0.74158 | 112.1819 | 207.2901 | 169.8961 | 18.2783 | 431.5194 | 0.55066 | 215.7597 | 407.2762 | 335.3563 | 17.9278 | 793.8407 | 0.57563 | 396.9204 | 776.2229 | 643.9161
18.007 | 222.8265 | 0.73878 | 111.4133 | 206.6368 | 169.499 | 18.5283 | 430.267 | 0.55036 | 215.1335 | 406.5017 | 334.7906 | 18.1783 | 792.341 | 0.57793 | 396.1705 | 775.4533 | 643.3964
18.257 | 221.9913 | 0.73584 | 110.9957 | 205.9775 | 168.979 | 18.7787 | 429.7107 | 0.5494 | 214.8553 | 406.4738 | 334.8554 | 18.428 | 789.1488 | 0.57797 | 394.5744 | 773.8567 | 642.3319
18.5071 | 221.2987 | 0.73347 | 110.6493 | 205.7099 | 168.8268 | 19.0289 | 428.3093 | 0.54918 | 214.1547 | 405.5426 | 334.1578 | 18.6784 | 789.0684 | 0.57753 | 394.5342 | 774.7543 | 643.2429
18.757 | 221.0362 | 0.73242 | 110.5181 | 205.4605 | 168.6212 | 19.2787 | 426.5464 | 0.54892 | 213.2732 | 404.6626 | 333.5715 | 18.9284 | 786.8439 | 0.57777 | 393.4219 | 773.162 | 642.0213
19.0071 | 219.578 | 0.72979 | 109.789 | 205.0506 | 168.4542 | 19.5289 | 424.5202 | 0.54872 | 212.2601 | 403.6577 | 332.9043 | 19.1783 | 784.6854 | 0.57774 | 392.3427 | 771.7767 | 640.9958
19.2574 | 219.1958 | 0.72879 | 109.5979 | 204.4019 | 167.8693 | 19.7784 | 423.3246 | 0.54866 | 211.6623 | 403.4185 | 332.8644 | 19.4285 | 782.0913 | 0.57817 | 391.0457 | 770.3406 | 639.992
19.5074 | 218.9907 | 0.72624 | 109.4953 | 204.2161 | 167.7176 | 20.0289 | 422.0194 | 0.54872 | 211.0097 | 402.7161 | 332.3796 | 19.6787 | 779.0286 | 0.5779 | 389.5143 | 768.8869 | 639.0487
19.757 | 218.0514 | 0.72487 | 109.0257 | 203.91 | 167.5681
20.0072 | 217.8484 | 0.72358 | 108.9242 | 203.7284 | 167.4203