## General
ID | Test Identification
Test Identification | Location | NWZ-BH-5033
Test Identification | Sample | 11-2
Test Identification | Depth | 10.4 | [m]
Test Identification | Type of sample | Undisturbed
Test Identification | Specimen orientation | Vertical
Specimen Visual Description
Specimen Visual Description | Light brown slightly sandy CLAY
Initial Specimen Conditions
Initial Sample Conditions | Date test started | 04/04/2024
Initial Sample Conditions | Diameter | 49.9975 | [mm]
Initial Sample Conditions | Height | 18.9875 | [mm]
Initial Sample Conditions | Water content | 17.7427 | [%]
Initial Sample Conditions | Bulk density | 2.12 | [Mg/m³]
Initial Sample Conditions | Dry density | 1.8005 | [Mg/m³]
Initial Sample Conditions | Void ratio | 0.49955 | [-]
Initial Sample Conditions | Degree of saturation | 95.8974 | [%]
Initial Sample Conditions | Laboratory temperature | 20 | [°C]
Initial Sample Conditions | Particle density - Assumed | 2.7 | [Mg/m³]
Consolidation Results
Consolidation Results | Pressure | Void Ratio | Total strain | Coefficient of consolidation cv-90 | Coefficient of volume compressibility mv | Permeability k | Coefficient of secondary compression C
Consolidation Results | [kPa] | [-] | [%] | [m2/yr] | [MPa-1] | [m/sec] | [-]
Consolidation Results | 20 | 0.485 | 0.96986 | 397.8364 | 0.48493 | 5.9885e-08
Consolidation Results | 40 | 0.48111 | 1.2295 | 187.1125 | 0.1311 | 7.6142e-09
Consolidation Results | 80 | 0.47615 | 1.5603 | 108.1978 | 0.083732 | 2.8122e-09
Consolidation Results | 160 | 0.46962 | 1.9954 | 117.0894 | 0.055252 | 2.0082e-09
Consolidation Results | 320 | 0.45922 | 2.6893 | 109.7776 | 0.044249 | 1.5078e-09
Consolidation Results | 640 | 0.44307 | 3.7661 | 73.4782 | 0.034581 | 7.8875e-10
Consolidation Results | 320 | 0.44384 | 3.715
Consolidation Results | 160 | 0.44583 | 3.5821
Consolidation Results | 80 | 0.44771 | 3.457
Consolidation Results | 160 | 0.44822 | 3.4231 | 110.1645
Consolidation Results | 320 | 0.44627 | 3.553 | 158.5539 | 0.0084043 | 4.1363e-10
Consolidation Results | 640 | 0.44093 | 3.9092 | 112.4788 | 0.011542 | 4.0299e-10
Consolidation Results | 1280 | 0.41756 | 5.4673 | 28.0076 | 0.025336 | 2.2027e-10
Consolidation Results | 640 | 0.41882 | 5.3836
Consolidation Results | 160 | 0.42455 | 5.0014
Consolidation Results
Consolidation Results
Consolidation Results
Consolidation Results
Consolidation Results
Consolidation Results
Consolidation Results
Consolidation Results
Consolidation Results
Consolidation Results
Final Specimen Conditions
Final Specimen Conditions | Diameter | 49.9975 | [mm]
Final Specimen Conditions | Height | 18.0379 | [mm]
Final Specimen Conditions | Water content | 17.5635 | [%]
Final Specimen Conditions | Bulk density | 2.2282 | [Mg/m³]
Final Specimen Conditions | Dry density | 1.8953 | [Mg/m³]
Final Specimen Conditions | Void Ratio | 0.42455 | [-]
Final Specimen Conditions | Degree of saturation | 100 | [%]

## Compression
One Dimensional Consolidation
Effective vertical stress | Void ratio | Vertical strain | Average effective vertical stress | Coefficient of Consolidation cv | Coefficient of Volume Compressibity mv | Oedometer Modulus Eoed | Coefficient of Permeability k
[kPa] | [-] | [%] | [kPa] | [m2/year] | [MPa-1] | [MPa] | [m/s]
20 | 0.485 | 0.96986 | 10 | 397.8364 | 0.48493 | 2.0622 | 5.9885e-08
40 | 0.48111 | 1.2295 | 30 | 187.1125 | 0.1311 | 7.628 | 7.6142e-09
80 | 0.47615 | 1.5603 | 60 | 108.1978 | 0.083732 | 11.9429 | 2.8122e-09
160 | 0.46962 | 1.9954 | 120 | 117.0894 | 0.055252 | 18.0988 | 2.0082e-09
320 | 0.45922 | 2.6893 | 240 | 109.7776 | 0.044249 | 22.5992 | 1.5078e-09
640 | 0.44307 | 3.7661 | 480 | 73.4782 | 0.034581 | 28.9172 | 7.8875e-10
320 | 0.44384 | 3.715 | 480
160 | 0.44583 | 3.5821 | 240
80 | 0.44771 | 3.457 | 120
160 | 0.44822 | 3.4231 | 120 | 110.1645 | -0.0043913
320 | 0.44627 | 3.553 | 240 | 158.5539 | 0.0084043 | 118.987 | 4.1363e-10
640 | 0.44093 | 3.9092 | 480 | 112.4788 | 0.011542 | 86.6387 | 4.0299e-10
1280 | 0.41756 | 5.4673 | 960 | 28.0076 | 0.025336 | 39.4697 | 2.2027e-10
640 | 0.41882 | 5.3836 | 960
160 | 0.42455 | 5.0014 | 400