## General
ID | Test Identification
Test Identification | Location | NWZ-BH-5034-A
Test Identification | Sample | 03-2
Test Identification | Depth | 9.6 | [m]
Test Identification | Test number | CAUc156
Specimen Visual Description
Specimen Visual Description | High strength dark grey slightly sandy CLAY
Initial Specimen Conditions
Initial Sample Conditions | Test start date | 26/04/2024
Initial Sample Conditions | Type of sample | Undisturbed
Initial Sample Conditions | Diameter | 71.94 | [mm]
Initial Sample Conditions | Height | 138.9 | [mm]
Initial Sample Conditions | Water content | 28.6916 | [%]
Initial Sample Conditions | Bulk density | 1.9685 | [Mg/m³]
Initial Sample Conditions | Dry density | 1.5296 | [Mg/m³]
Initial Sample Conditions | Void ratio | 0.76515 | [-]
Initial Sample Conditions | Degree of saturation | 100 | [%]
Initial Sample Conditions | Particle density - Assumed | 2.7 | [Mg/m³]
Initial Sample Conditions | Torvane |  | [kPa]
Initial Sample Conditions | Pocket penetrometer |  | [kPa]
Initial Sample Conditions | Type of drains | Radial (spiral) & one end only
Saturation
Saturation | Pressure increments applied | 100 | [kPa]
Saturation | Differential pressure used | N/A | [kPa]
Saturation | Cell pressure | 1000 | [kPa]
Saturation | Base PWP | 962.1627 | [kPa]
Saturation | Mid height PWP |  | [kPa]
Saturation | B value achieved | 0.95847 | [-]
Svh Bender Element Determinations - Post-Saturation
Svh Bender Element Determinations - Post-Saturation | Bulk density |  | [Mg/m³]
Svh Bender Element Determinations - Post-Saturation | Dry density |  | [Mg/m³]
Svh Bender Element Determinations - Post-Saturation | Void ratio |  | [-]
Svh Bender Element Determinations - Post-Saturation | Distance |  | [mm]
Svh Bender Element Determinations - Post-Saturation | Effective radial pressure |  | [kPa]
Svh Bender Element Determinations - Post-Saturation | Effective axial pressure |  | [kPa]
Svh Bender Element Determinations - Post-Saturation | Input wave period | Peak-to-Peak Arrival time | Wavelength ratio | Velocity | Gmax
Svh Bender Element Determinations - Post-Saturation | [ms] | [ms] | [-] | [m/s] | [MPa]
Svh Bender Element Determinations - Post-Saturation
Svh Bender Element Determinations - Post-Saturation
Svh Bender Element Determinations - Post-Saturation
Svh Bender Element Determinations - Post-Saturation
Svh Bender Element Determinations - Post-Saturation
Svh Bender Element Determinations - Post-Saturation
Svh Bender Element Determinations - Post-Saturation
Svh Bender Element Determinations - Post-Saturation
Svh Bender Element Determinations - Post-Saturation
Svh Bender Element Determinations - Post-Saturation
Svh Bender Element Determinations - Post-Saturation
Svh Bender Element Determinations - Post-Saturation
Svh Bender Element Determinations - Post-Saturation
Svh Bender Element Determinations - Post-Saturation
Svh Bender Element Determinations - Post-Saturation
Svh Bender Element Determinations - Post-Saturation
Svh Bender Element Determinations - Post-Saturation
Svh Bender Element Determinations - Post-Saturation
Svh Bender Element Determinations - Post-Saturation
Svh Bender Element Determinations - Post-Saturation
Svh Bender Element Determinations - Post-Saturation
Svh Bender Element Determinations - Post-Saturation
Svh Bender Element Determinations - Post-Saturation
Svh Bender Element Determinations - Post-Saturation
Svh Bender Element Determinations - Post-Saturation
Svh Bender Element Determinations - Post-Saturation
Svh Bender Element Determinations - Post-Saturation
Svh Bender Element Determinations - Post-Saturation
Svh Bender Element Determinations - Post-Saturation
Svh Bender Element Determinations - Post-Saturation
Pvh Bender Element Determinations - Post-Saturation
Pvh Bender Element Determinations - Post-Saturation | Bulk density |  | [Mg/m³]
Pvh Bender Element Determinations - Post-Saturation | Dry density |  | [Mg/m³]
Pvh Bender Element Determinations - Post-Saturation | Void ratio |  | [-]
Pvh Bender Element Determinations - Post-Saturation | Distance |  | [mm]
Pvh Bender Element Determinations - Post-Saturation | Effective radial pressure |  | [kPa]
Pvh Bender Element Determinations - Post-Saturation | Effective axial pressure |  | [kPa]
Pvh Bender Element Determinations - Post-Saturation | Input wave period | Crossover arrival time | Wavelength ratio | Velocity | Mmax
Pvh Bender Element Determinations - Post-Saturation | [ms] | [ms] | [-] | [m/s] | [MPa]
Pvh Bender Element Determinations - Post-Saturation
Pvh Bender Element Determinations - Post-Saturation
Pvh Bender Element Determinations - Post-Saturation
Pvh Bender Element Determinations - Post-Saturation
Pvh Bender Element Determinations - Post-Saturation
Pvh Bender Element Determinations - Post-Saturation
Pvh Bender Element Determinations - Post-Saturation
Pvh Bender Element Determinations - Post-Saturation
Pvh Bender Element Determinations - Post-Saturation
Pvh Bender Element Determinations - Post-Saturation
Pvh Bender Element Determinations - Post-Saturation
Pvh Bender Element Determinations - Post-Saturation
Pvh Bender Element Determinations - Post-Saturation
Pvh Bender Element Determinations - Post-Saturation
Pvh Bender Element Determinations - Post-Saturation
Pvh Bender Element Determinations - Post-Saturation
Pvh Bender Element Determinations - Post-Saturation
Pvh Bender Element Determinations - Post-Saturation
Pvh Bender Element Determinations - Post-Saturation
Pvh Bender Element Determinations - Post-Saturation
Pvh Bender Element Determinations - Post-Saturation
Pvh Bender Element Determinations - Post-Saturation
Pvh Bender Element Determinations - Post-Saturation
Pvh Bender Element Determinations - Post-Saturation
Pvh Bender Element Determinations - Post-Saturation
Pvh Bender Element Determinations - Post-Saturation
Pvh Bender Element Determinations - Post-Saturation
Pvh Bender Element Determinations - Post-Saturation
Pvh Bender Element Determinations - Post-Saturation
Pvh Bender Element Determinations - Post-Saturation
Isotropic Consolidation - 1
Isotropic Consolidation - 1 | Cell pressure | 1065 | [kPa]
Isotropic Consolidation - 1 | Back pressure | 962 | [kPa]
Isotropic Consolidation - 1 | Base PWP | 959.8585 | [kPa]
Isotropic Consolidation - 1 | Mid height PWP |  | [kPa]
Isotropic Consolidation - 1 | Effective radial pressure | 105.1415 | [kPa]
Isotropic Consolidation - 1 | Effective axial pressure | 105.1415 | [kPa]
Isotropic Consolidation - 1 | Deviator stress | 0 | [kPa]
Isotropic Consolidation - 1 | Volumetric strain | 0.99169 | [%]
Isotropic Consolidation - 1 | Volumetric strain rate - end of stage | -0.0044548 | [%/hr]
Isotropic Consolidation - 1 | External axial strain | 0.68999 | [%]
Isotropic Consolidation - 1 | Local axial strain |  | [%]
Isotropic Consolidation - 1 | Local radial strain |  | [%]
Isotropic Consolidation - 1 | Water content | 28.0433 | [%]
Isotropic Consolidation - 1 | Bulk density | 1.9782 | [Mg/m³]
Isotropic Consolidation - 1 | Dry density | 1.5449 | [Mg/m³]
Isotropic Consolidation - 1 | Void ratio | 0.74764 | [-]
Isotropic Consolidation - 1 | Degree of saturation | 100 | [%]
Svh Bender Element Determinations - Post-Isotropic Consolidation - 1
Svh Bender Element Determinations - Post-Isotropic Consolidation - 1 | Bulk density |  | [Mg/m³]
Svh Bender Element Determinations - Post-Isotropic Consolidation - 1 | Dry density |  | [Mg/m³]
Svh Bender Element Determinations - Post-Isotropic Consolidation - 1 | Void ratio |  | [-]
Svh Bender Element Determinations - Post-Isotropic Consolidation - 1 | Distance |  | [mm]
Svh Bender Element Determinations - Post-Isotropic Consolidation - 1 | Effective radial pressure |  | [kPa]
Svh Bender Element Determinations - Post-Isotropic Consolidation - 1 | Effective axial pressure |  | [kPa]
Svh Bender Element Determinations - Post-Isotropic Consolidation - 1 | Input wave period | Peak-to-Peak arrival time | Wavelength ratio | Velocity | Gmax
Svh Bender Element Determinations - Post-Isotropic Consolidation - 1 | [ms] | [ms] | [-] | [m/s] | [MPa]
Svh Bender Element Determinations - Post-Isotropic Consolidation - 1
Svh Bender Element Determinations - Post-Isotropic Consolidation - 1
Svh Bender Element Determinations - Post-Isotropic Consolidation - 1
Svh Bender Element Determinations - Post-Isotropic Consolidation - 1
Svh Bender Element Determinations - Post-Isotropic Consolidation - 1
Svh Bender Element Determinations - Post-Isotropic Consolidation - 1
Svh Bender Element Determinations - Post-Isotropic Consolidation - 1
Svh Bender Element Determinations - Post-Isotropic Consolidation - 1
Svh Bender Element Determinations - Post-Isotropic Consolidation - 1
Svh Bender Element Determinations - Post-Isotropic Consolidation - 1
Svh Bender Element Determinations - Post-Isotropic Consolidation - 1
Svh Bender Element Determinations - Post-Isotropic Consolidation - 1
Svh Bender Element Determinations - Post-Isotropic Consolidation - 1
Svh Bender Element Determinations - Post-Isotropic Consolidation - 1
Svh Bender Element Determinations - Post-Isotropic Consolidation - 1
Svh Bender Element Determinations - Post-Isotropic Consolidation - 1
Svh Bender Element Determinations - Post-Isotropic Consolidation - 1
Svh Bender Element Determinations - Post-Isotropic Consolidation - 1
Svh Bender Element Determinations - Post-Isotropic Consolidation - 1
Svh Bender Element Determinations - Post-Isotropic Consolidation - 1
Svh Bender Element Determinations - Post-Isotropic Consolidation - 1
Svh Bender Element Determinations - Post-Isotropic Consolidation - 1
Svh Bender Element Determinations - Post-Isotropic Consolidation - 1
Svh Bender Element Determinations - Post-Isotropic Consolidation - 1
Svh Bender Element Determinations - Post-Isotropic Consolidation - 1
Svh Bender Element Determinations - Post-Isotropic Consolidation - 1
Svh Bender Element Determinations - Post-Isotropic Consolidation - 1
Svh Bender Element Determinations - Post-Isotropic Consolidation - 1
Svh Bender Element Determinations - Post-Isotropic Consolidation - 1
Svh Bender Element Determinations - Post-Isotropic Consolidation - 1
Pvh Bender Element Determinations - Post-Isotropic Consolidation - 1
Pvh Bender Element Determinations - Post-Isotropic Consolidation - 1 | Bulk density |  | [Mg/m³]
Pvh Bender Element Determinations - Post-Isotropic Consolidation - 1 | Dry density |  | [Mg/m³]
Pvh Bender Element Determinations - Post-Isotropic Consolidation - 1 | Void ratio |  | [-]
Pvh Bender Element Determinations - Post-Isotropic Consolidation - 1 | Distance |  | [mm]
Pvh Bender Element Determinations - Post-Isotropic Consolidation - 1 | Effective radial pressure |  | [kPa]
Pvh Bender Element Determinations - Post-Isotropic Consolidation - 1 | Effective axial pressure |  | [kPa]
Pvh Bender Element Determinations - Post-Isotropic Consolidation - 1 | Input wave period | Crossover arrival time | Wavelength ratio | Velocity | Mmax
Pvh Bender Element Determinations - Post-Isotropic Consolidation - 1 | [ms] | [ms] | [-] | [m/s] | [MPa]
Pvh Bender Element Determinations - Post-Isotropic Consolidation - 1
Pvh Bender Element Determinations - Post-Isotropic Consolidation - 1
Pvh Bender Element Determinations - Post-Isotropic Consolidation - 1
Pvh Bender Element Determinations - Post-Isotropic Consolidation - 1
Pvh Bender Element Determinations - Post-Isotropic Consolidation - 1
Pvh Bender Element Determinations - Post-Isotropic Consolidation - 1
Pvh Bender Element Determinations - Post-Isotropic Consolidation - 1
Pvh Bender Element Determinations - Post-Isotropic Consolidation - 1
Pvh Bender Element Determinations - Post-Isotropic Consolidation - 1
Pvh Bender Element Determinations - Post-Isotropic Consolidation - 1
Pvh Bender Element Determinations - Post-Isotropic Consolidation - 1
Pvh Bender Element Determinations - Post-Isotropic Consolidation - 1
Pvh Bender Element Determinations - Post-Isotropic Consolidation - 1
Pvh Bender Element Determinations - Post-Isotropic Consolidation - 1
Pvh Bender Element Determinations - Post-Isotropic Consolidation - 1
Pvh Bender Element Determinations - Post-Isotropic Consolidation - 1
Pvh Bender Element Determinations - Post-Isotropic Consolidation - 1
Pvh Bender Element Determinations - Post-Isotropic Consolidation - 1
Pvh Bender Element Determinations - Post-Isotropic Consolidation - 1
Pvh Bender Element Determinations - Post-Isotropic Consolidation - 1
Pvh Bender Element Determinations - Post-Isotropic Consolidation - 1
Pvh Bender Element Determinations - Post-Isotropic Consolidation - 1
Pvh Bender Element Determinations - Post-Isotropic Consolidation - 1
Pvh Bender Element Determinations - Post-Isotropic Consolidation - 1
Pvh Bender Element Determinations - Post-Isotropic Consolidation - 1
Pvh Bender Element Determinations - Post-Isotropic Consolidation - 1
Pvh Bender Element Determinations - Post-Isotropic Consolidation - 1
Pvh Bender Element Determinations - Post-Isotropic Consolidation - 1
Pvh Bender Element Determinations - Post-Isotropic Consolidation - 1
Pvh Bender Element Determinations - Post-Isotropic Consolidation - 1
Anisotropic Consolidation - 1
Anisotropic Consolidation - 1 | Cell pressure | 1069 | [kPa]
Anisotropic Consolidation - 1 | Back pressure | 962 | [kPa]
Anisotropic Consolidation - 1 | Base PWP | 962 | [kPa]
Anisotropic Consolidation - 1 | Mid height PWP |  | [kPa]
Anisotropic Consolidation - 1 | Effective radial pressure | 107 | [kPa]
Anisotropic Consolidation - 1 | Effective axial pressure | 96.0056 | [kPa]
Anisotropic Consolidation - 1 | Deviator stress | -10.9944 | [kPa]
Anisotropic Consolidation - 1 | Volumetric strain | 0.87302 | [%]
Anisotropic Consolidation - 1 | Volumetric strain rate - end of stage | -0.0016981 | [%/hr]
Anisotropic Consolidation - 1 | External axial strain | 0.67473 | [%]
Anisotropic Consolidation - 1 | Local axial strain |  | [%]
Anisotropic Consolidation - 1 | Local radial strain |  | [%]
Anisotropic Consolidation - 1 | Water content | 28.1208 | [%]
Anisotropic Consolidation - 1 | Bulk density | 1.977 | [Mg/m³]
Anisotropic Consolidation - 1 | Dry density | 1.5431 | [Mg/m³]
Anisotropic Consolidation - 1 | Void ratio | 0.74973 | [-]
Anisotropic Consolidation - 1 | Degree of saturation | 100 | [%]
Svh Bender Element Determinations - Post-Anisotropic Consolidation - 1
Svh Bender Element Determinations - Post-Anisotropic Consolidation - 1 | Bulk density |  | [Mg/m³]
Svh Bender Element Determinations - Post-Anisotropic Consolidation - 1 | Dry density |  | [Mg/m³]
Svh Bender Element Determinations - Post-Anisotropic Consolidation - 1 | Void ratio |  | [-]
Svh Bender Element Determinations - Post-Anisotropic Consolidation - 1 | Distance |  | [mm]
Svh Bender Element Determinations - Post-Anisotropic Consolidation - 1 | Effective radial pressure |  | [kPa]
Svh Bender Element Determinations - Post-Anisotropic Consolidation - 1 | Effective axial pressure |  | [kPa]
Svh Bender Element Determinations - Post-Anisotropic Consolidation - 1 | Input wave period | Peak-to-Peak arrival time | Wavelength ratio | Velocity | Gmax
Svh Bender Element Determinations - Post-Anisotropic Consolidation - 1 | [ms] | [ms] | [-] | [m/s] | [MPa]
Svh Bender Element Determinations - Post-Anisotropic Consolidation - 1
Svh Bender Element Determinations - Post-Anisotropic Consolidation - 1
Svh Bender Element Determinations - Post-Anisotropic Consolidation - 1
Svh Bender Element Determinations - Post-Anisotropic Consolidation - 1
Svh Bender Element Determinations - Post-Anisotropic Consolidation - 1
Svh Bender Element Determinations - Post-Anisotropic Consolidation - 1
Svh Bender Element Determinations - Post-Anisotropic Consolidation - 1
Svh Bender Element Determinations - Post-Anisotropic Consolidation - 1
Svh Bender Element Determinations - Post-Anisotropic Consolidation - 1
Svh Bender Element Determinations - Post-Anisotropic Consolidation - 1
Svh Bender Element Determinations - Post-Anisotropic Consolidation - 1
Svh Bender Element Determinations - Post-Anisotropic Consolidation - 1
Svh Bender Element Determinations - Post-Anisotropic Consolidation - 1
Svh Bender Element Determinations - Post-Anisotropic Consolidation - 1
Svh Bender Element Determinations - Post-Anisotropic Consolidation - 1
Svh Bender Element Determinations - Post-Anisotropic Consolidation - 1
Svh Bender Element Determinations - Post-Anisotropic Consolidation - 1
Svh Bender Element Determinations - Post-Anisotropic Consolidation - 1
Svh Bender Element Determinations - Post-Anisotropic Consolidation - 1
Svh Bender Element Determinations - Post-Anisotropic Consolidation - 1
Svh Bender Element Determinations - Post-Anisotropic Consolidation - 1
Svh Bender Element Determinations - Post-Anisotropic Consolidation - 1
Svh Bender Element Determinations - Post-Anisotropic Consolidation - 1
Svh Bender Element Determinations - Post-Anisotropic Consolidation - 1
Svh Bender Element Determinations - Post-Anisotropic Consolidation - 1
Svh Bender Element Determinations - Post-Anisotropic Consolidation - 1
Svh Bender Element Determinations - Post-Anisotropic Consolidation - 1
Svh Bender Element Determinations - Post-Anisotropic Consolidation - 1
Svh Bender Element Determinations - Post-Anisotropic Consolidation - 1
Svh Bender Element Determinations - Post-Anisotropic Consolidation - 1
Pvh Bender Element Determinations - Post-Anisotropic Consolidation - 1
Pvh Bender Element Determinations - Post-Anisotropic Consolidation - 1 | Bulk density |  | [Mg/m³]
Pvh Bender Element Determinations - Post-Anisotropic Consolidation - 1 | Dry density |  | [Mg/m³]
Pvh Bender Element Determinations - Post-Anisotropic Consolidation - 1 | Void ratio |  | [-]
Pvh Bender Element Determinations - Post-Anisotropic Consolidation - 1 | Distance |  | [mm]
Pvh Bender Element Determinations - Post-Anisotropic Consolidation - 1 | Effective radial pressure |  | [kPa]
Pvh Bender Element Determinations - Post-Anisotropic Consolidation - 1 | Effective axial pressure |  | [kPa]
Pvh Bender Element Determinations - Post-Anisotropic Consolidation - 1 | Input wave period | Crossover arrival time | Wavelength ratio | Velocity | Mmax
Pvh Bender Element Determinations - Post-Anisotropic Consolidation - 1 | [ms] | [ms] | [-] | [m/s] | [MPa]
Pvh Bender Element Determinations - Post-Anisotropic Consolidation - 1
Pvh Bender Element Determinations - Post-Anisotropic Consolidation - 1
Pvh Bender Element Determinations - Post-Anisotropic Consolidation - 1
Pvh Bender Element Determinations - Post-Anisotropic Consolidation - 1
Pvh Bender Element Determinations - Post-Anisotropic Consolidation - 1
Pvh Bender Element Determinations - Post-Anisotropic Consolidation - 1
Pvh Bender Element Determinations - Post-Anisotropic Consolidation - 1
Pvh Bender Element Determinations - Post-Anisotropic Consolidation - 1
Pvh Bender Element Determinations - Post-Anisotropic Consolidation - 1
Pvh Bender Element Determinations - Post-Anisotropic Consolidation - 1
Pvh Bender Element Determinations - Post-Anisotropic Consolidation - 1
Pvh Bender Element Determinations - Post-Anisotropic Consolidation - 1
Pvh Bender Element Determinations - Post-Anisotropic Consolidation - 1
Pvh Bender Element Determinations - Post-Anisotropic Consolidation - 1
Pvh Bender Element Determinations - Post-Anisotropic Consolidation - 1
Pvh Bender Element Determinations - Post-Anisotropic Consolidation - 1
Pvh Bender Element Determinations - Post-Anisotropic Consolidation - 1
Pvh Bender Element Determinations - Post-Anisotropic Consolidation - 1
Pvh Bender Element Determinations - Post-Anisotropic Consolidation - 1
Pvh Bender Element Determinations - Post-Anisotropic Consolidation - 1
Pvh Bender Element Determinations - Post-Anisotropic Consolidation - 1
Pvh Bender Element Determinations - Post-Anisotropic Consolidation - 1
Pvh Bender Element Determinations - Post-Anisotropic Consolidation - 1
Pvh Bender Element Determinations - Post-Anisotropic Consolidation - 1
Pvh Bender Element Determinations - Post-Anisotropic Consolidation - 1
Pvh Bender Element Determinations - Post-Anisotropic Consolidation - 1
Pvh Bender Element Determinations - Post-Anisotropic Consolidation - 1
Pvh Bender Element Determinations - Post-Anisotropic Consolidation - 1
Pvh Bender Element Determinations - Post-Anisotropic Consolidation - 1
Pvh Bender Element Determinations - Post-Anisotropic Consolidation - 1
Stress-Controlled Cyclic Loading Stage (Drained)
Stress-Controlled Cyclic Loading Stage (Drained) | Reference deviatoric stress |  | [kPa]
Stress-Controlled Cyclic Loading Stage (Drained) | Mean qav |  | [kPa]
Stress-Controlled Cyclic Loading Stage (Drained) | Mean qcy |  | [kPa]
Stress-Controlled Cyclic Loading Stage (Drained) | Frequency |  | [Hz]
Stress-Controlled Cyclic Loading Stage (Drained) | Number of cycles applied (Nf) |  | [-]
Stress-Controlled Cyclic Loading Stage (Drained) | External eav at Nf |  | [%]
Stress-Controlled Cyclic Loading Stage (Drained) | External ecy at Nf |  | [%]
Stress-Controlled Cyclic Loading Stage (Drained) | Local eav at Nf |  | [%]
Stress-Controlled Cyclic Loading Stage (Drained) | Local ecy at Nf |  | [%]
Stress-Controlled Cyclic Loading Stage (Drained) | Volumetric strain at Nf |  | [%]
Stress-Controlled Cyclic Loading Stage (Drained) | Local volumetric strain at Nf |  | [%]
Stress-Controlled Cyclic Loading Stage (Drained) | Water content |  | [%]
Stress-Controlled Cyclic Loading Stage (Drained) | Bulk density |  | [Mg/m³]
Stress-Controlled Cyclic Loading Stage (Drained) | Dry density |  | [Mg/m³]
Stress-Controlled Cyclic Loading Stage (Drained) | Void ratio |  | [-]
Stress-Controlled Cyclic Loading Stage (Drained) | Degree of saturation |  | [%]
Stress-Controlled Cyclic Loading Stage (Drained) | Failure criteria used |  | [-]
Stress-Controlled Cyclic Loading Stage (Drained) | Cycle | eav | ecy | Eext | Eloc | lext | lloc
Stress-Controlled Cyclic Loading Stage (Drained) | [-] | [%] | [%] | [MPa] | [MPa] | [%] | [%]
Stress-Controlled Cyclic Loading Stage (Drained)
Stress-Controlled Cyclic Loading Stage (Drained)
Stress-Controlled Cyclic Loading Stage (Drained)
Stress-Controlled Cyclic Loading Stage (Drained)
Stress-Controlled Cyclic Loading Stage (Drained)
Stress-Controlled Cyclic Loading Stage (Drained)
Stress-Controlled Cyclic Loading Stage (Drained)
Stress-Controlled Cyclic Loading Stage (Drained)
Stress-Controlled Cyclic Loading Stage (Drained)
Stress-Controlled Cyclic Loading Stage (Drained)
Stress-Controlled Cyclic Loading Stage (Drained)
Stress-Controlled Cyclic Loading Stage (Drained)
Stress-Controlled Cyclic Loading Stage (Drained)
Stress-Controlled Cyclic Loading Stage (Drained)
Stress-Controlled Cyclic Loading Stage (Drained)
Stress-Controlled Cyclic Loading Stage (Drained)
Stress-Controlled Cyclic Loading Stage (Drained)
Stress-Controlled Cyclic Loading Stage (Drained)
Stress-Controlled Cyclic Loading Stage (Drained)
Stress-Controlled Cyclic Loading Stage (Drained)
Stress-Controlled Cyclic Loading Stage (Drained)
Stress-Controlled Cyclic Loading Stage (Drained)
Stress-Controlled Cyclic Loading Stage (Drained)
Stress-Controlled Cyclic Loading Stage (Drained)
Stress-Controlled Cyclic Loading Stage (Drained)
Stress-Controlled Cyclic Loading Stage (Drained)
Stress-Controlled Cyclic Loading Stage (Drained)
Stress-Controlled Cyclic Loading Stage (Drained)
Stress-Controlled Cyclic Loading Stage (Drained)
Stress-Controlled Cyclic Loading Stage (Drained)
Stress-Controlled Cyclic Loading Stage (Drained)
Stress-Controlled Cyclic Loading Stage (Drained)
Stress-Controlled Cyclic Loading Stage (Drained)
Stress-Controlled Cyclic Loading Stage (Drained)
Stress-Controlled Cyclic Loading Stage (Drained)
Stress-Controlled Cyclic Loading Stage (Drained)
Stress-Controlled Cyclic Loading Stage (Drained)
Stress-Controlled Cyclic Loading Stage (Drained)
Stress-Controlled Cyclic Loading Stage (Drained)
Stress-Controlled Cyclic Loading Stage (Drained)
Stress-Controlled Cyclic Loading Stage (Drained)
Stress-Controlled Cyclic Loading Stage (Drained)
Svh Bender Element Determinations - Post-Preshear
Svh Bender Element Determinations - Post-Preshear | Bulk density |  | [Mg/m³]
Svh Bender Element Determinations - Post-Preshear | Dry density |  | [Mg/m³]
Svh Bender Element Determinations - Post-Preshear | Void ratio |  | [-]
Svh Bender Element Determinations - Post-Preshear | Distance |  | [mm]
Svh Bender Element Determinations - Post-Preshear | Effective radial pressure |  | [kPa]
Svh Bender Element Determinations - Post-Preshear | Effective axial pressure |  | [kPa]
Svh Bender Element Determinations - Post-Preshear | Input wave period | Peak-to-Peak arrival time | Wavelength ratio | Velocity | Gmax
Svh Bender Element Determinations - Post-Preshear | [ms] | [ms] | [-] | [m/s] | [MPa]
Svh Bender Element Determinations - Post-Preshear
Svh Bender Element Determinations - Post-Preshear
Svh Bender Element Determinations - Post-Preshear
Svh Bender Element Determinations - Post-Preshear
Svh Bender Element Determinations - Post-Preshear
Svh Bender Element Determinations - Post-Preshear
Svh Bender Element Determinations - Post-Preshear
Svh Bender Element Determinations - Post-Preshear
Svh Bender Element Determinations - Post-Preshear
Svh Bender Element Determinations - Post-Preshear
Svh Bender Element Determinations - Post-Preshear
Svh Bender Element Determinations - Post-Preshear
Svh Bender Element Determinations - Post-Preshear
Svh Bender Element Determinations - Post-Preshear
Svh Bender Element Determinations - Post-Preshear
Svh Bender Element Determinations - Post-Preshear
Svh Bender Element Determinations - Post-Preshear
Svh Bender Element Determinations - Post-Preshear
Svh Bender Element Determinations - Post-Preshear
Svh Bender Element Determinations - Post-Preshear
Svh Bender Element Determinations - Post-Preshear
Svh Bender Element Determinations - Post-Preshear
Svh Bender Element Determinations - Post-Preshear
Svh Bender Element Determinations - Post-Preshear
Svh Bender Element Determinations - Post-Preshear
Svh Bender Element Determinations - Post-Preshear
Svh Bender Element Determinations - Post-Preshear
Svh Bender Element Determinations - Post-Preshear
Svh Bender Element Determinations - Post-Preshear
Svh Bender Element Determinations - Post-Preshear
Pvh Bender Element Determinations - Post-Preshear
Pvh Bender Element Determinations - Post-Preshear | Bulk density |  | [Mg/m³]
Pvh Bender Element Determinations - Post-Preshear | Dry density |  | [Mg/m³]
Pvh Bender Element Determinations - Post-Preshear | Void ratio |  | [-]
Pvh Bender Element Determinations - Post-Preshear | Distance |  | [mm]
Pvh Bender Element Determinations - Post-Preshear | Effective radial pressure |  | [kPa]
Pvh Bender Element Determinations - Post-Preshear | Effective axial pressure |  | [kPa]
Pvh Bender Element Determinations - Post-Preshear | Input wave period | Crossover arrival time | Wavelength ratio | Velocity | Mmax
Pvh Bender Element Determinations - Post-Preshear | [ms] | [ms] | [-] | [m/s] | [MPa]
Pvh Bender Element Determinations - Post-Preshear
Pvh Bender Element Determinations - Post-Preshear
Pvh Bender Element Determinations - Post-Preshear
Pvh Bender Element Determinations - Post-Preshear
Pvh Bender Element Determinations - Post-Preshear
Pvh Bender Element Determinations - Post-Preshear
Pvh Bender Element Determinations - Post-Preshear
Pvh Bender Element Determinations - Post-Preshear
Pvh Bender Element Determinations - Post-Preshear
Pvh Bender Element Determinations - Post-Preshear
Pvh Bender Element Determinations - Post-Preshear
Pvh Bender Element Determinations - Post-Preshear
Pvh Bender Element Determinations - Post-Preshear
Pvh Bender Element Determinations - Post-Preshear
Pvh Bender Element Determinations - Post-Preshear
Pvh Bender Element Determinations - Post-Preshear
Pvh Bender Element Determinations - Post-Preshear
Pvh Bender Element Determinations - Post-Preshear
Pvh Bender Element Determinations - Post-Preshear
Pvh Bender Element Determinations - Post-Preshear
Pvh Bender Element Determinations - Post-Preshear
Pvh Bender Element Determinations - Post-Preshear
Pvh Bender Element Determinations - Post-Preshear
Pvh Bender Element Determinations - Post-Preshear
Pvh Bender Element Determinations - Post-Preshear
Pvh Bender Element Determinations - Post-Preshear
Pvh Bender Element Determinations - Post-Preshear
Pvh Bender Element Determinations - Post-Preshear
Pvh Bender Element Determinations - Post-Preshear
Pvh Bender Element Determinations - Post-Preshear
Isotropic Consolidation - 2
Isotropic Consolidation - 2 | Cell pressure |  | [kPa]
Isotropic Consolidation - 2 | Back pressure |  | [kPa]
Isotropic Consolidation - 2 | Base PWP |  | [kPa]
Isotropic Consolidation - 2 | Mid height PWP |  | [kPa]
Isotropic Consolidation - 2 | Effective radial pressure |  | [kPa]
Isotropic Consolidation - 2 | Effective axial pressure |  | [kPa]
Isotropic Consolidation - 2 | Deviator stress |  | [kPa]
Isotropic Consolidation - 2 | Volumetric strain |  | [%]
Isotropic Consolidation - 2 | Volumetric strain rate - end of stage |  | [%/hr]
Isotropic Consolidation - 2 | External axial strain |  | [%]
Isotropic Consolidation - 2 | Local axial strain |  | [%]
Isotropic Consolidation - 2 | Local radial strain |  | [%]
Isotropic Consolidation - 2 | Water content |  | [%]
Isotropic Consolidation - 2 | Bulk density |  | [Mg/m³]
Isotropic Consolidation - 2 | Dry density |  | [Mg/m³]
Isotropic Consolidation - 2 | Void ratio |  | [-]
Isotropic Consolidation - 2 | Degree of saturation |  | [%]
Anisotropic Consolidation - 2
Anisotropic Consolidation - 2 | Cell pressure |  | [kPa]
Anisotropic Consolidation - 2 | Back pressure |  | [kPa]
Anisotropic Consolidation - 2 | Base PWP |  | [kPa]
Anisotropic Consolidation - 2 | Mid height PWP |  | [kPa]
Anisotropic Consolidation - 2 | Effective radial pressure |  | [kPa]
Anisotropic Consolidation - 2 | Effective axial pressure |  | [kPa]
Anisotropic Consolidation - 2 | Deviator stress |  | [kPa]
Anisotropic Consolidation - 2 | Volumetric strain |  | [%]
Anisotropic Consolidation - 2 | Volumetric strain rate - end of stage |  | [%/hr]
Anisotropic Consolidation - 2 | External axial strain |  | [%]
Anisotropic Consolidation - 2 | Local axial strain |  | [%]
Anisotropic Consolidation - 2 | Local radial strain |  | [%]
Anisotropic Consolidation - 2 | Water content |  | [%]
Anisotropic Consolidation - 2 | Bulk density |  | [Mg/m³]
Anisotropic Consolidation - 2 | Dry density |  | [Mg/m³]
Anisotropic Consolidation - 2 | Void ratio |  | [-]
Anisotropic Consolidation - 2 | Degree of saturation |  | [%]
Shearing Stage
Shearing Stage | Initial effective radial pressure | 107 | [kPa]
Shearing Stage | Initial effective axial pressure | 96.0056 | [kPa]
Shearing Stage | Rate of strain | 0.29829 | [%/hour]
At peak deviator stress
Shearing stage - At peak deviator stress | Corrected deviator stress | 223.3505 | [kPa]
Shearing stage - At peak deviator stress | Membrane correction applied | 4.4968 | [kPa]
Shearing stage - At peak deviator stress | Drain correction applied | 0 | [kPa]
Shearing stage - At peak deviator stress | External axial strain | 18.7369 | [%]
Shearing stage - At peak deviator stress | Local axial strain |  | [%]
Shearing stage - At peak deviator stress | Local radial strain |  | [%]
Shearing stage - At peak deviator stress | Excess base PWP | 9.9107 | [kPa]
Shearing stage - At peak deviator stress | Excess mid height PWP |  | [kPa]
Shearing stage - At peak deviator stress | Effective radial pressure | 97.0893 | [kPa]
Shearing stage - At peak deviator stress | Effective axial pressure | 320.4398 | [kPa]
Shearing stage - At peak deviator stress | Principal effective stress ratio | 3.3005 | [-]
Shearing stage - At peak deviator stress | e50 | 0.81152 | [%]
Shearing stage - At peak deviator stress | Secant modulus (E50) at e50 | 14438.5846 | [kPa]
At peak principal effective stress ratio
Shearing stage - At peak principal effective stress ratio | Corrected deviator stress | 189.207 | [kPa]
Shearing stage - At peak principal effective stress ratio | Membrane correction applied | 0.52816 | [kPa]
Shearing stage - At peak principal effective stress ratio | Drain correction applied | 0 | [kPa]
Shearing stage - At peak principal effective stress ratio | External axial strain | 2.2007 | [%]
Shearing stage - At peak principal effective stress ratio | Local axial strain |  | [%]
Shearing stage - At peak principal effective stress ratio | Local radial strain |  | [%]
Shearing stage - At peak principal effective stress ratio | Excess base PWP | 59.415 | [kPa]
Shearing stage - At peak principal effective stress ratio | Excess mid height PWP |  | [kPa]
Shearing stage - At peak principal effective stress ratio | Effective radial pressure | 47.585 | [kPa]
Shearing stage - At peak principal effective stress ratio | Effective axial pressure | 236.792 | [kPa]
Shearing stage - At peak principal effective stress ratio | Principal effective stress ratio | 4.9762 | [-]
At 10% external axial strain
Shearing stage - At 10% external axial strain | Corrected deviator stress | 201.8042 | [kPa]
Shearing stage - At 10% external axial strain | Membrane correction applied | 2.3996 | [kPa]
Shearing stage - At 10% external axial strain | Drain correction applied | 0 | [kPa]
Shearing stage - At 10% external axial strain | External axial strain | 9.9984 | [%]
Shearing stage - At 10% external axial strain | Local axial strain |  | [%]
Shearing stage - At 10% external axial strain | Local radial strain |  | [%]
Shearing stage - At 10% external axial strain | Excess base PWP | 30.9125 | [kPa]
Shearing stage - At 10% external axial strain | Excess mid height PWP |  | [kPa]
Shearing stage - At 10% external axial strain | Effective radial pressure | 76.0875 | [kPa]
Shearing stage - At 10% external axial strain | Effective axial pressure | 277.8917 | [kPa]
Shearing stage - At 10% external axial strain | Principal effective stress ratio | 3.6523 | [-]
Final Conditions
Final Conditions | Water content | 28.1208 | [%]
Final Conditions | Bulk density | 1.977 | [Mg/m³]
Final Conditions | Dry density | 1.5431 | [Mg/m³]
Final Conditions | Void ratio | 0.74973 | [-]

## Saturation
Saturation
Time | Pore Water Pressure | Cell pressure
[hours] | [kPa] | [kPa]
0 | 25.8731 | 50
0.0027778 | 25.9195 | 50
0.011111 | 26.6876 | 51
0.025 | 27.6896 | 52
0.044444 | 28.7515 | 53
0.069444 | 30.5595 | 55
0.1 | 32.0236 | 58
0.13611 | 33.7582 | 60
0.17778 | 35.9914 | 63
0.225 | 38.7209 | 67
0.27778 | 41.471 | 71
0.33611 | 44.8043 | 75
0.4 | 48.5732 | 80
0.46944 | 52.6332 | 85
0.54444 | 57.8374 | 91
0.625 | 62.9305 | 97
0.71111 | 68.7058 | 104
0.80278 | 75.578 | 110
0.9 | 82.8943 | 117
1.0028 | 90.7106 | 125
1.1111 | 99.0007 | 133
1.225 | 107.684 | 142
1.3444 | 117.278 | 151
1.4694 | 127.3783 | 160
1.6 | 138.2511 | 170
1.7361 | 148.3464 | 180
1.8778 | 159.6242 | 191
2.025 | 170.7985 | 202
2.1778 | 182.7801 | 213
2.3361 | 195.0325 | 225
2.5 | 207.5126 | 237
2.6694 | 220.83 | 250
2.8444 | 233.7025 | 263
3.025 | 246.8495 | 277
3.2111 | 260.6623 | 291
3.4028 | 275.4368 | 305
3.6 | 290.0839 | 320
3.8028 | 304.9375 | 335
4.0111 | 321.2099 | 351
4.225 | 337.3594 | 367
4.4444 | 353.9107 | 383
4.6694 | 370.3946 | 400
4.9 | 387.727 | 417
5.1361 | 405.3965 | 435
5.3778 | 422.6516 | 453
5.625 | 441.0374 | 472
5.8778 | 461.1519 | 491
6.1361 | 479.6966 | 510
6.4 | 499.934 | 530
6.6694 | 519.9455 | 550
6.9444 | 540.2873 | 571
7.225 | 561.4885 | 592
7.5111 | 583.1222 | 613
7.8028 | 604.9349 | 635
8.1 | 627.288 | 657
8.4028 | 649.1106 | 680
8.7111 | 672.8816 | 703
9.025 | 696.0055 | 727
9.3444 | 720.2016 | 751
9.6694 | 743.8141 | 775
10 | 768.8265 | 800
10.3361 | 769.5037 | 800
10.6778 | 770.1688 | 800
11.025 | 770.5616 | 800
11.3778 | 770.05 | 800
11.7361 | 769.758 | 800
12.1 | 770.5918 | 800
12.4694 | 770.0752 | 800
12.8444 | 769.9137 | 800
13.225 | 769.7503 | 800
13.6111 | 769.8867 | 800
14.0028 | 770.7142 | 800
14.4 | 770.226 | 800
14.8028 | 769.9231 | 800
15.2111 | 770.441 | 800
15.625 | 769.9857 | 800
16.0444 | 770.1423 | 800
16.4694 | 770.2061 | 800
16.9 | 769.3566 | 800
17.3361 | 770.2849 | 800
17.7778 | 770.2115 | 800
18.225 | 769.618 | 800
18.6778 | 769.8862 | 800
19.1361 | 770.0828 | 800
19.6 | 770.1629 | 800
20.0694 | 770.4419 | 800
20.5444 | 770.1859 | 800
21.025 | 769.1653 | 800
21.5111 | 769.0578 | 800
22.0028 | 769.9519 | 800
22.5 | 769.6913 | 800
23.0028 | 769.5501 | 800
23.5111 | 769.4048 | 800
24 | 770.0919 | 800
24 | 770.2097 | 800
24.0028 | 849.5656 | 899
24.0111 | 852.8395 | 900
24.025 | 861.413 | 900
24.0444 | 865.8843 | 900
24.0694 | 868.7303 | 900
24.1 | 869.4988 | 900
24.1361 | 870.0743 | 900
24.1778 | 869.6964 | 900
24.225 | 869.9006 | 900
24.2778 | 870.6628 | 900
24.3361 | 870.3439 | 900
24.4 | 870.3173 | 900
24.4694 | 870.2367 | 900
24.5444 | 870.5351 | 900
24.625 | 871.0283 | 900
24.7111 | 870.5374 | 900
24.8028 | 870.5103 | 900
24.9 | 870.702 | 900
25.0028 | 870.2894 | 900
25.1111 | 870.9437 | 900
25.225 | 870.6678 | 900
25.3444 | 870.7425 | 900
25.4694 | 871.1101 | 900
25.6 | 870.3596 | 900
25.7361 | 870.4496 | 900
25.8778 | 870.2521 | 900
26.025 | 870.6823 | 900
26.1778 | 870.0451 | 900
26.3361 | 869.7458 | 900
26.5 | 870.3047 | 900
26.6694 | 870.2701 | 900
26.8444 | 869.9304 | 900
27.025 | 870.0411 | 900
27.2111 | 870.441 | 900
27.4028 | 869.5969 | 900
27.6 | 870.0486 | 900
27.8028 | 869.8854 | 900
28.0111 | 869.92 | 900
28.225 | 870.2764 | 900
28.4444 | 869.4803 | 900
28.6694 | 870.2961 | 900
28.9 | 869.7782 | 900
29.1361 | 868.7213 | 900
29.3778 | 869.0808 | 900
29.625 | 868.8819 | 900
29.8778 | 869.1361 | 900
30.1361 | 869.3967 | 900
30.4 | 869.6208 | 900
30.6694 | 869.295 | 900
30.9444 | 868.8851 | 900
31.225 | 869.0092 | 900
31.5111 | 869.3148 | 900
31.8028 | 868.6011 | 900
32.1 | 868.9301 | 900
32.4028 | 868.7703 | 900
32.7111 | 868.3393 | 900
33.025 | 868.023 | 900
33.3444 | 868.5396 | 900
33.6694 | 868.5396 | 900
34 | 869.3135 | 900
34.3361 | 868.8617 | 900
34.6778 | 869.1996 | 900
35.025 | 867.8416 | 900
35.3778 | 868.5337 | 900
35.7361 | 868.8257 | 900
36.1 | 868.6633 | 900
36.4694 | 867.8227 | 900
36.8444 | 868.6106 | 900
37.225 | 868.1831 | 900
37.6111 | 868.1881 | 900
38.0028 | 868.5377 | 900
38.4 | 868.1242 | 900
38.8028 | 867.7863 | 900
39.2111 | 867.6787 | 900
39.625 | 867.1738 | 900
40.0444 | 867.9888 | 900
40.4694 | 866.7333 | 900
40.9 | 867.0816 | 900
41.3361 | 867.7286 | 900
41.7778 | 867.6751 | 900
42.225 | 867.2625 | 900
42.6778 | 867.4965 | 900
43.1361 | 866.8234 | 900
43.6 | 867.0128 | 900
44.0694 | 866.8575 | 900
44.5444 | 866.9165 | 900
45.025 | 866.9426 | 900
45.5111 | 866.5057 | 900
46.0028 | 866.6456 | 900
46.5 | 866.8549 | 900
47.0028 | 866.5183 | 900
47.5111 | 866.1313 | 900
48 | 866.3914 | 900
48 | 866.3153 | 900
48.0028 | 942.9692 | 999
48.0111 | 949.2363 | 1000
48.025 | 957.3661 | 1000
48.0444 | 962.0381 | 1000
48.0694 | 964.2466 | 1000
48.1 | 965.5398 | 1000
48.1361 | 965.6 | 1000
48.1778 | 965.6774 | 1000
48.225 | 965.6729 | 1000
48.2778 | 965.7335 | 1000
48.3361 | 966.1034 | 1000
48.4 | 966.04 | 1000
48.4694 | 966.3995 | 1000
48.5444 | 966.7748 | 1000
48.625 | 966.8823 | 1000
48.7111 | 967.2134 | 1000
48.8028 | 967.1356 | 1000
48.9 | 966.3185 | 1000
49.0028 | 966.8675 | 1000
49.1111 | 966.7159 | 1000
49.225 | 966.3923 | 1000
49.3444 | 966.0175 | 1000
49.4694 | 965.7642 | 1000
49.6 | 966.521 | 1000
49.7361 | 965.1909 | 1000
49.8778 | 966.1426 | 1000
50.025 | 966.1795 | 1000
50.1778 | 965.7102 | 1000
50.3361 | 966.2177 | 1000
50.5 | 964.9818 | 1000
50.6694 | 965.649 | 1000
50.8444 | 965.8065 | 1000
51.025 | 965.4916 | 1000
51.2111 | 965.9816 | 1000
51.4028 | 965.4798 | 1000
51.6 | 965.2549 | 1000
51.8028 | 966.0894 | 1000
52.0111 | 965.9816 | 1000
52.225 | 965.4703 | 1000
52.4444 | 965.245 | 1000
52.6694 | 965.0851 | 1000
52.9 | 965.5126 | 1000
53.1361 | 965.4263 | 1000
53.3778 | 964.3976 | 1000
53.625 | 964.6991 | 1000
53.8778 | 964.5411 | 1000
54.1361 | 964.4355 | 1000
54.4 | 964.282 | 1000
54.6694 | 964.5277 | 1000
54.9444 | 965.2323 | 1000
55.225 | 965.2337 | 1000
55.5111 | 964.1565 | 1000
55.8028 | 964.2852 | 1000
56.1 | 964.1443 | 1000
56.4028 | 964.2591 | 1000
56.7111 | 964.0921 | 1000
57.025 | 964.5012 | 1000
57.3444 | 964.3144 | 1000
57.6694 | 963.4096 | 1000
58 | 963.9662 | 1000
58.3361 | 964.0808 | 1000
58.6778 | 963.7759 | 1000
59.025 | 963.5446 | 1000
59.3778 | 963.1688 | 1000
59.7361 | 963.6458 | 1000
60.1 | 962.7584 | 1000
60.4694 | 963.5194 | 1000
60.8444 | 963.438 | 1000
61.225 | 963.756 | 1000
61.6111 | 962.9808 | 1000
62.0028 | 963.855 | 1000
62.4 | 963.2548 | 1000
62.8028 | 963.5045 | 1000
63.2111 | 963.6072 | 1000
63.625 | 962.3873 | 1000
64.0444 | 963.3857 | 1000
64.4694 | 962.4885 | 1000
64.9 | 962.9439 | 1000
65.3361 | 962.2977 | 1000
65.7778 | 962.2563 | 1000
66.225 | 961.8707 | 1000
66.6778 | 962.2684 | 1000
67.1361 | 961.8766 | 1000
67.6 | 961.256 | 1000
68.0694 | 962.4197 | 1000
68.4383 | 962.1627 | 1000

## BE - SVH - Post-Sat
SVH Bender Element Determination - Post-Saturation
Time | Input wave period - source signal | Input wave period - received signal | Input wave period - source signal | Input wave period - received signal | Input wave period - source signal | Input wave period - received signal | Input wave period - source signal | Input wave period - received signal | Input wave period - source signal | Input wave period - received signal | Input wave period - source signal | Input wave period - received signal | Input wave period - source signal | Input wave period - received signal | Input wave period - source signal | Input wave period - received signal | Input wave period - source signal | Input wave period - received signal | Input wave period - source signal | Input wave period - received signal | Frequency | Gmax
[ms] | [ms] | [ms] | [ms] | [ms] | [ms] | [ms] | [ms] | [ms] | [ms] | [ms] | [ms] | [ms] | [ms] | [ms] | [ms] | [ms] | [ms] | [ms] | [ms] | [ms] | [Hz] | [MPa]

## BE - PVH - Post-Sat
PVH Bender Element Determinations - Post-Saturation
Time | Input wave period - source signal | Input wave period - received signal | Input wave period - source signal | Input wave period - received signal | Input wave period - source signal | Input wave period - received signal | Input wave period - source signal | Input wave period - received signal | Input wave period - source signal | Input wave period - received signal | Input wave period - source signal | Input wave period - received signal | Input wave period - source signal | Input wave period - received signal | Input wave period - source signal | Input wave period - received signal | Input wave period - source signal | Input wave period - received signal | Input wave period - source signal | Input wave period - received signal | Frequency | Mmax
[ms] | [ms] | [ms] | [ms] | [ms] | [ms] | [ms] | [ms] | [ms] | [ms] | [ms] | [ms] | [ms] | [ms] | [ms] | [ms] | [ms] | [ms] | [ms] | [ms] | [ms] | [Hz] | [MPa]

## Isotropic Consolidation - 1
Isotropic Consolidation - 1
Square root time | Volumetric strain | External axial strain | Effective axial stress
[minutes] 0.5 | [%] | [%] | [kPa]
0 | 0 | 0 | 37.2785
0.40825 | 0 | -0.00028798 | 37.7859
0.8165 | 0.00017712 | -0.00035997 | 37.3707
1.2247 | 0.00070848 | -0.00028798 | 37.2359
1.633 | 0.0008856 | -7.1994e-05 | 37.5093
2.0412 | 0.001417 | 0.00028798 | 37.7598
2.4495 | 0.0012398 | 0.00064795 | 37.6448
2.8577 | 0.0008856 | 0.00057595 | 37.6585
3.266 | 0.0012398 | 0.00050396 | 37.3919
3.6742 | 0.0023026 | 0.0011519 | 37.3882
4.0825 | 0.0046051 | 0.0021598 | 37.9018
4.4907 | 0.0060221 | 0.0035997 | 38.4567
4.899 | 0.0053136 | 0.0032397 | 37.8983
5.3072 | 0.0056678 | 0.0038157 | 38.2873
5.7155 | 0.0077933 | 0.0049676 | 39.3427
6.1237 | 0.0069077 | 0.0050396 | 39.1367
6.532 | 0.0092102 | 0.0060475 | 38.168
6.9402 | 0.011336 | 0.0083513 | 38.9462
7.3485 | 0.012576 | 0.0085673 | 39.1066
7.7567 | 0.016649 | 0.011303 | 38.7304
8.165 | 0.020369 | 0.013679 | 38.6796
8.5732 | 0.021963 | 0.014759 | 38.3438
8.9815 | 0.026037 | 0.017423 | 38.8866
9.3897 | 0.03135 | 0.020446 | 39.0478
9.798 | 0.03383 | 0.021742 | 39.8779
10.2062 | 0.035601 | 0.022678 | 39.069
10.6145 | 0.039143 | 0.025486 | 40.7065
11.0227 | 0.043394 | 0.029374 | 40.2948
11.431 | 0.047999 | 0.032253 | 40.9122
11.8392 | 0.052605 | 0.036069 | 40.8918
12.2474 | 0.057564 | 0.040173 | 41.4266
12.6557 | 0.061106 | 0.042837 | 40.8903
13.0639 | 0.066066 | 0.04622 | 42.1356
13.4722 | 0.071379 | 0.050756 | 42.064
13.8804 | 0.07811 | 0.055364 | 42.8939
14.2887 | 0.082715 | 0.058963 | 42.3998
14.6969 | 0.090508 | 0.064435 | 42.4408
15.1052 | 0.098124 | 0.069186 | 43.5771
15.5134 | 0.10804 | 0.076458 | 43.5341
15.9217 | 0.11672 | 0.081353 | 44.0092
16.3299 | 0.12204 | 0.084665 | 44.6118
16.7382 | 0.13018 | 0.089705 | 45.0658
17.1464 | 0.13762 | 0.094888 | 46.1942
17.5547 | 0.1463 | 0.10065 | 45.1842
17.9629 | 0.15569 | 0.1067 | 45.6244
18.3712 | 0.16401 | 0.11145 | 45.9363
18.7794 | 0.1773 | 0.12109 | 47.1534
19.1877 | 0.18757 | 0.1252 | 46.386
19.5959 | 0.20085 | 0.13297 | 47.7484
20.0042 | 0.21042 | 0.13564 | 48.5002
20.4124 | 0.21591 | 0.14017 | 49.4246
20.8207 | 0.22795 | 0.14852 | 50.2457
21.2289 | 0.24 | 0.15745 | 49.5516
21.6372 | 0.25488 | 0.16443 | 51.1771
22.0454 | 0.27206 | 0.17473 | 50.5355
22.4537 | 0.28463 | 0.17948 | 51.4951
22.8619 | 0.29349 | 0.18531 | 53.2604
23.2702 | 0.30589 | 0.19316 | 52.7159
23.6784 | 0.31935 | 0.2023 | 52.6584
24.0866 | 0.33228 | 0.20936 | 54.0427
24.4949 | 0.34751 | 0.21778 | 54.6113
24.9031 | 0.35636 | 0.22275 | 56.3553
25.3114 | 0.3677 | 0.23254 | 55.6506
25.7196 | 0.38665 | 0.24413 | 56.3929
26.1279 | 0.4033 | 0.25277 | 56.6745
26.5361 | 0.41712 | 0.26019 | 58.2039
26.9444 | 0.43058 | 0.26717 | 58.0765
27.3526 | 0.43979 | 0.27387 | 60.2521
27.7609 | 0.45148 | 0.28265 | 60.9382
28.1691 | 0.46281 | 0.29086 | 62.7306
28.5774 | 0.47309 | 0.29856 | 62.569
28.9856 | 0.48531 | 0.30742 | 63.3913
29.3939 | 0.50001 | 0.31771 | 64.0831
29.8021 | 0.51258 | 0.32462 | 66.1985
30.2104 | 0.52498 | 0.3342 | 65.0358
30.6186 | 0.53827 | 0.34356 | 67.8386
31.0269 | 0.55208 | 0.35371 | 66.4185
31.4351 | 0.56696 | 0.36307 | 69.0919
31.8434 | 0.57918 | 0.37228 | 69.7404
32.2516 | 0.58999 | 0.37955 | 70.7958
32.6599 | 0.60469 | 0.39035 | 70.8373
33.0681 | 0.61939 | 0.39928 | 72.5012
33.4764 | 0.63037 | 0.4067 | 72.1083
33.8846 | 0.6433 | 0.41692 | 72.9689
34.2929 | 0.6557 | 0.4252 | 74.6649
34.7011 | 0.66756 | 0.43348 | 75.9161
35.1094 | 0.68368 | 0.44514 | 76.7454
35.5176 | 0.69661 | 0.45335 | 77.5466
35.9258 | 0.70919 | 0.46213 | 79.3412
36.3341 | 0.72353 | 0.47163 | 79.1243
36.7423 | 0.73487 | 0.47855 | 81.5261
37.1506 | 0.74869 | 0.48855 | 81.2703
37.5588 | 0.76232 | 0.49705 | 82.1015
37.9671 | 0.7772 | 0.50569 | 83.79
38.3753 | 0.79119 | 0.51425 | 84.844
38.7836 | 0.80536 | 0.52289 | 85.9106
39.1918 | 0.81882 | 0.53038 | 86.9683
39.6001 | 0.83459 | 0.54003 | 88.1387
40.0083 | 0.84699 | 0.54845 | 89.3137
40.4166 | 0.86027 | 0.55695 | 90.996
40.8248 | 0.87657 | 0.56638 | 91.2797
41.2331 | 0.89233 | 0.5748 | 92.677
41.6413 | 0.9088 | 0.582 | 93.012
42.0496 | 0.92492 | 0.58999 | 94.591
42.4578 | 0.93997 | 0.59777 | 95.1884
42.8661 | 0.95397 | 0.60238 | 96.5222
43.2743 | 0.97008 | 0.61058 | 97.583
43.6826 | 0.98638 | 0.62131 | 98.94
44.0908 | 1.0004 | 0.62887 | 100.1393
44.4991 | 1.014 | 0.63636 | 101.4244
44.9073 | 1.0252 | 0.64348 | 101.9423
45.3156 | 1.0282 | 0.64708 | 102.8787
45.7238 | 1.0319 | 0.65205 | 103.6801
46.1321 | 1.036 | 0.65688 | 103.1865
46.5403 | 1.0404 | 0.66055 | 104.0013
46.9486 | 1.0409 | 0.66148 | 105.1461
47.3568 | 1.0385 | 0.66494 | 104.4554
47.765 | 1.0397 | 0.66847 | 104.696
48.1733 | 1.0395 | 0.67027 | 105.1572
48.5815 | 1.0363 | 0.67235 | 104.9823
48.9898 | 1.0353 | 0.67502 | 105.1622
49.398 | 1.0312 | 0.67646 | 105.6779
49.8063 | 1.0305 | 0.67775 | 105.9636
50.2145 | 1.0264 | 0.67891 | 106.0496
50.6228 | 1.0222 | 0.68035 | 105.6842
51.031 | 1.016 | 0.68179 | 106.2026
51.4393 | 1.0106 | 0.6838 | 106.7326
51.8475 | 1.0082 | 0.68618 | 106.3097
52.2558 | 1.0043 | 0.68675 | 105.9757
52.664 | 1.0021 | 0.68668 | 105.816
53.0723 | 0.99701 | 0.68747 | 105.8952
53.4805 | 0.99258 | 0.68884 | 105.2662
53.7423 | 0.99169 | 0.68999 | 105.1415

## BE - SVH - Post-Cons - Iso 1
SVH Bender Element Determinations - Post-Isotropic Consolidation - 1
Time | Input wave period - source signal | Input wave period - received signal | Input wave period - source signal | Input wave period - received signal | Input wave period - source signal | Input wave period - received signal | Input wave period - source signal | Input wave period - received signal | Input wave period - source signal | Input wave period - received signal | Input wave period - source signal | Input wave period - received signal | Input wave period - source signal | Input wave period - received signal | Input wave period - source signal | Input wave period - received signal | Input wave period - source signal | Input wave period - received signal | Input wave period - source signal | Input wave period - received signal | Frequency | Gmax
[ms] | [ms] | [ms] | [ms] | [ms] | [ms] | [ms] | [ms] | [ms] | [ms] | [ms] | [ms] | [ms] | [ms] | [ms] | [ms] | [ms] | [ms] | [ms] | [ms] | [ms] | [Hz] | [MPa]

## BE - PVH - Post-Cons - Iso 1
PVH Bender Element Determinations - Post-Isotropic Consolidation - 1
Time | Input wave period - source signal | Input wave period - received signal | Input wave period - source signal | Input wave period - received signal | Input wave period - source signal | Input wave period - received signal | Input wave period - source signal | Input wave period - received signal | Input wave period - source signal | Input wave period - received signal | Input wave period - source signal | Input wave period - received signal | Input wave period - source signal | Input wave period - received signal | Input wave period - source signal | Input wave period - received signal | Input wave period - source signal | Input wave period - received signal | Input wave period - source signal | Input wave period - received signal | Frequency | Mmax
[ms] | [ms] | [ms] | [ms] | [ms] | [ms] | [ms] | [ms] | [ms] | [ms] | [ms] | [ms] | [ms] | [ms] | [ms] | [ms] | [ms] | [ms] | [ms] | [ms] | [ms] | [Hz] | [MPa]

## Anisotropic Consolidation - 1
Anisotropic Consolidation - 1
Square root time | Volumetric strain | External axial strain | Effective axial stress | s' | t | p' | q
[minutes] 0.5 | [%] | [%] | [kPa] | [kPa] | [kPa] | [kPa] | [kPa]
53.7424 | 0.99169 | 0.68999 | 105.1433 | 105.1433 | 0 | 105.1433 | 0
53.744 | 0.99169 | 0.69014 | 105.1978 | 105.1978 | 0 | 105.1978 | 0
53.7486 | 0.99134 | 0.69014 | 105.2864 | 105.2864 | 0 | 105.2864 | 0
53.7564 | 0.99134 | 0.69021 | 105.3949 | 105.3949 | 0 | 105.3949 | 0
53.7672 | 0.99152 | 0.69021 | 105.1128 | 105.1375 | -0.024677 | 105.1457 | -0.049354
53.7812 | 0.99134 | 0.69021 | 105.0747 | 105.0994 | -0.024677 | 105.1076 | -0.049354
53.7982 | 0.99116 | 0.69028 | 105.2354 | 105.2724 | -0.037015 | 105.2847 | -0.07403
53.8184 | 0.99081 | 0.68992 | 105.1824 | 105.2441 | -0.061692 | 105.2647 | -0.12338
53.8416 | 0.99063 | 0.68956 | 104.8307 | 104.917 | -0.086369 | 104.9458 | -0.17274
53.8679 | 0.99099 | 0.68934 | 104.1415 | 104.2526 | -0.11105 | 104.2896 | -0.22209
53.8973 | 0.99099 | 0.68978 | 104.9511 | 105.0868 | -0.13572 | 105.132 | -0.27144
53.9297 | 0.99045 | 0.68992 | 104.9548 | 105.1028 | -0.14806 | 105.1522 | -0.29612
53.9653 | 0.9901 | 0.6897 | 105.0106 | 105.1834 | -0.17274 | 105.2409 | -0.34547
54.0039 | 0.98939 | 0.68949 | 104.6175 | 104.8642 | -0.24676 | 104.9465 | -0.49353
54.0455 | 0.98921 | 0.68898 | 103.9346 | 104.2061 | -0.27144 | 104.2965 | -0.54288
54.0902 | 0.98975 | 0.68906 | 103.6478 | 103.9686 | -0.3208 | 104.0755 | -0.64159
54.1379 | 0.98975 | 0.68985 | 104.6463 | 104.9795 | -0.33313 | 105.0905 | -0.66626
54.1887 | 0.98957 | 0.68999 | 105.0455 | 105.4403 | -0.39482 | 105.5719 | -0.78964
54.2425 | 0.98851 | 0.68942 | 103.5361 | 103.9926 | -0.45651 | 104.1448 | -0.91302
54.2993 | 0.98886 | 0.68906 | 103.629 | 104.1348 | -0.50587 | 104.3035 | -1.0117
54.3591 | 0.9878 | 0.68906 | 105.1094 | 105.6646 | -0.55521 | 105.8497 | -1.1104
54.422 | 0.98709 | 0.68862 | 104.1268 | 104.7313 | -0.60456 | 104.9329 | -1.2091
54.4878 | 0.98638 | 0.68819 | 104.3731 | 105.0517 | -0.67859 | 105.2779 | -1.3572
54.5565 | 0.9862 | 0.68855 | 104.3225 | 105.0505 | -0.72794 | 105.2931 | -1.4559
54.6283 | 0.98585 | 0.68877 | 103.0328 | 103.8471 | -0.8143 | 104.1185 | -1.6286
54.703 | 0.98549 | 0.68848 | 103.8433 | 104.7193 | -0.87599 | 105.0113 | -1.752
54.7806 | 0.98585 | 0.68877 | 103.5385 | 104.4762 | -0.93768 | 104.7888 | -1.8754
54.8612 | 0.98496 | 0.68942 | 103.5931 | 104.6048 | -1.0117 | 104.942 | -2.0234
54.9447 | 0.98461 | 0.68848 | 103.8729 | 104.9586 | -1.0857 | 105.3205 | -2.1714
55.0311 | 0.98319 | 0.68819 | 104.4796 | 105.6516 | -1.1721 | 106.0423 | -2.3441
55.1203 | 0.98177 | 0.68776 | 104.0385 | 105.2846 | -1.2461 | 105.7 | -2.4922
55.2125 | 0.98053 | 0.68726 | 103.5693 | 104.9018 | -1.3324 | 105.3459 | -2.6649
55.3075 | 0.98071 | 0.68805 | 103.5376 | 104.9688 | -1.4311 | 105.4458 | -2.8623
55.4053 | 0.98018 | 0.68834 | 103.5816 | 105.0868 | -1.5051 | 105.5885 | -3.0103
55.506 | 0.97912 | 0.68798 | 102.8764 | 104.5049 | -1.6285 | 105.0477 | -3.257
55.6095 | 0.97894 | 0.6887 | 102.9808 | 104.6709 | -1.6902 | 105.2343 | -3.3803
55.7158 | 0.97806 | 0.68798 | 102.985 | 104.7862 | -1.8012 | 105.3866 | -3.6024
55.8249 | 0.9777 | 0.68805 | 102.3984 | 104.2859 | -1.8876 | 104.9151 | -3.7751
55.9367 | 0.97735 | 0.68776 | 102.4291 | 104.4277 | -1.9986 | 105.0939 | -3.9972
56.0513 | 0.97664 | 0.68762 | 102.4241 | 104.5337 | -2.1096 | 105.2369 | -4.2192
56.1686 | 0.9754 | 0.6874 | 103.0625 | 105.2831 | -2.2206 | 106.0233 | -4.4412
56.2887 | 0.97469 | 0.68553 | 102.7809 | 105.1003 | -2.3193 | 105.8734 | -4.6387
56.4114 | 0.97416 | 0.68481 | 101.7581 | 104.2132 | -2.455 | 105.0315 | -4.9101
56.5369 | 0.97221 | 0.68431 | 102.0305 | 104.5842 | -2.5537 | 105.4354 | -5.1074
56.665 | 0.9731 | 0.68431 | 101.2204 | 103.9099 | -2.6894 | 104.8063 | -5.3789
56.7957 | 0.97132 | 0.68373 | 101.207 | 104.0197 | -2.8128 | 104.9573 | -5.6255
56.929 | 0.97026 | 0.6833 | 101.1817 | 104.1301 | -2.9485 | 105.113 | -5.8969
57.065 | 0.97097 | 0.68366 | 100.9957 | 104.0798 | -3.0842 | 105.1079 | -6.1683
57.2036 | 0.96938 | 0.68308 | 101.5308 | 104.7259 | -3.1952 | 105.791 | -6.3903
57.3447 | 0.96725 | 0.68308 | 100.6333 | 103.9765 | -3.3431 | 105.0908 | -6.6863
57.4884 | 0.96601 | 0.68279 | 99.5908 | 103.0572 | -3.4665 | 104.2127 | -6.9329
57.6346 | 0.96442 | 0.68294 | 101.1813 | 104.7958 | -3.6144 | 106.0006 | -7.2289
57.7834 | 0.96282 | 0.68258 | 100.3664 | 104.1165 | -3.7501 | 105.3665 | -7.5002
57.9346 | 0.9607 | 0.68179 | 100.259 | 104.157 | -3.8981 | 105.4564 | -7.7961
58.0883 | 0.95893 | 0.68157 | 100.3382 | 104.3719 | -4.0337 | 105.7165 | -8.0674
58.2445 | 0.95751 | 0.68114 | 99.1529 | 103.3593 | -4.2063 | 104.7614 | -8.4127
58.4031 | 0.95662 | 0.68049 | 99.3496 | 103.704 | -4.3543 | 105.1554 | -8.7087
58.5641 | 0.95432 | 0.67927 | 98.9926 | 103.5072 | -4.5147 | 105.0121 | -9.0293
58.7275 | 0.95308 | 0.67869 | 99.9173 | 104.6046 | -4.6873 | 106.167 | -9.3746
58.8933 | 0.9506 | 0.67869 | 99.3524 | 104.1999 | -4.8476 | 105.8158 | -9.6951
59.0614 | 0.95025 | 0.67883 | 98.597 | 103.5926 | -4.9955 | 105.2577 | -9.9911
59.2319 | 0.94901 | 0.67833 | 98.6193 | 103.7751 | -5.1559 | 105.4938 | -10.3117
59.4047 | 0.94706 | 0.67768 | 98.8614 | 104.2146 | -5.3531 | 105.9989 | -10.7063
59.5798 | 0.94476 | 0.67739 | 98.5905 | 104.1038 | -5.5134 | 105.9416 | -11.0267
59.7571 | 0.94245 | 0.67711 | 98.1923 | 103.6933 | -5.5009 | 105.5269 | -11.0019
59.9368 | 0.94015 | 0.67667 | 98.3774 | 103.8659 | -5.4885 | 105.6954 | -10.977
60.1186 | 0.93873 | 0.67675 | 98.3011 | 103.7895 | -5.4884 | 105.619 | -10.9768
60.3027 | 0.93732 | 0.67639 | 98.7211 | 104.2218 | -5.5007 | 106.0554 | -11.0014
60.489 | 0.93537 | 0.67667 | 97.7782 | 103.2787 | -5.5006 | 105.1123 | -11.0011
60.6774 | 0.93324 | 0.67682 | 98.4408 | 103.9413 | -5.5004 | 105.7747 | -11.0009
60.868 | 0.93094 | 0.67675 | 98.9943 | 104.4823 | -5.488 | 106.3116 | -10.976
61.0608 | 0.92952 | 0.67703 | 98.0664 | 103.5666 | -5.5002 | 105.4 | -11.0004
61.2556 | 0.92758 | 0.67646 | 98.3576 | 103.8454 | -5.4878 | 105.6747 | -10.9756
61.4526 | 0.92527 | 0.67617 | 98.0705 | 103.5828 | -5.5124 | 105.4203 | -11.0247
61.6516 | 0.92297 | 0.67588 | 98.5309 | 104.0308 | -5.4999 | 105.8641 | -10.9998
61.8526 | 0.92049 | 0.67559 | 97.4881 | 102.9879 | -5.4998 | 104.8212 | -10.9996
62.0558 | 0.91819 | 0.67567 | 97.4168 | 102.9164 | -5.4997 | 104.7497 | -10.9993
62.2609 | 0.91713 | 0.67588 | 97.342 | 102.8539 | -5.5119 | 104.6912 | -11.0238
62.468 | 0.91589 | 0.67595 | 97.5863 | 103.0858 | -5.4995 | 104.919 | -10.999
62.6771 | 0.91465 | 0.67588 | 97.7304 | 103.2175 | -5.4871 | 105.0465 | -10.9742
62.8881 | 0.91518 | 0.67581 | 97.6741 | 103.1612 | -5.4872 | 104.9903 | -10.9743
63.1011 | 0.9104 | 0.67437 | 98.0148 | 103.5141 | -5.4993 | 105.3472 | -10.9986
63.316 | 0.90916 | 0.6748 | 97.0205 | 102.5197 | -5.4992 | 104.3528 | -10.9984
63.5328 | 0.90862 | 0.67509 | 97.0004 | 102.4995 | -5.4992 | 104.3326 | -10.9983
63.7515 | 0.90933 | 0.67552 | 97.3819 | 102.8934 | -5.5115 | 104.7306 | -11.023
63.972 | 0.90845 | 0.67516 | 97.6537 | 103.1652 | -5.5115 | 105.0024 | -11.023
64.1944 | 0.90508 | 0.67509 | 98.8375 | 104.3364 | -5.499 | 106.1694 | -10.9979
64.4186 | 0.90119 | 0.67487 | 98.7493 | 104.248 | -5.4988 | 106.081 | -10.9975
64.6445 | 0.89941 | 0.67523 | 98.4728 | 103.9837 | -5.511 | 105.8207 | -11.0219
64.8723 | 0.89817 | 0.67588 | 98.1196 | 103.6058 | -5.4862 | 105.4345 | -10.9724
65.1018 | 0.89605 | 0.67552 | 97.6131 | 103.0992 | -5.4861 | 104.9279 | -10.9722
65.3331 | 0.8941 | 0.67603 | 98.8911 | 104.4018 | -5.5106 | 106.2386 | -11.0213
65.5661 | 0.89038 | 0.67523 | 97.89 | 103.3758 | -5.4858 | 105.2044 | -10.9716
65.8008 | 0.88967 | 0.67603 | 98.3903 | 103.8883 | -5.4981 | 105.721 | -10.9961
66.0372 | 0.88861 | 0.67588 | 97.597 | 103.095 | -5.498 | 104.9277 | -10.996
66.2753 | 0.88755 | 0.67552 | 97.5045 | 103.0148 | -5.5103 | 104.8516 | -11.0206
66.515 | 0.88772 | 0.67588 | 97.1162 | 102.6141 | -5.498 | 104.4468 | -10.9959
66.7564 | 0.8856 | 0.67473 | 97.7433 | 103.2289 | -5.4856 | 105.0574 | -10.9712
66.9994 | 0.8833 | 0.67473 | 97.9828 | 103.4929 | -5.5101 | 105.3296 | -11.0202
67.244 | 0.8817 | 0.67552 | 97.9532 | 103.4509 | -5.4976 | 105.2834 | -10.9953
67.4901 | 0.88153 | 0.67545 | 97.1909 | 102.6762 | -5.4853 | 104.5046 | -10.9706
67.7379 | 0.88099 | 0.67459 | 97.537 | 103.0346 | -5.4977 | 104.8672 | -10.9953
67.9871 | 0.88064 | 0.67451 | 97.7417 | 103.227 | -5.4853 | 105.0554 | -10.9706
68.2379 | 0.87727 | 0.6748 | 97.4191 | 102.9042 | -5.4851 | 104.7326 | -10.9702
68.4903 | 0.87586 | 0.67495 | 96.7313 | 102.2286 | -5.4974 | 104.0611 | -10.9947
68.7441 | 0.87409 | 0.67437 | 97.7834 | 103.2807 | -5.4973 | 105.1131 | -10.9946
68.9994 | 0.8732 | 0.67466 | 97.5834 | 103.093 | -5.5095 | 104.9295 | -11.0191
69.0167 | 0.87302 | 0.67473 | 96.0056 | 101.5028 | -5.4972 | 103.3352 | -10.9944

## BE - SVH - Post-Cons - Aniso 1
SVH Bender Element Determinations - Post-Anisotropic Consolidation - 1
Time | Input wave period - source signal | Input wave period - received signal | Input wave period - source signal | Input wave period - received signal | Input wave period - source signal | Input wave period - received signal | Input wave period - source signal | Input wave period - received signal | Input wave period - source signal | Input wave period - received signal | Input wave period - source signal | Input wave period - received signal | Input wave period - source signal | Input wave period - received signal | Input wave period - source signal | Input wave period - received signal | Input wave period - source signal | Input wave period - received signal | Input wave period - source signal | Input wave period - received signal | Frequency | Gmax
[ms] | [ms] | [ms] | [ms] | [ms] | [ms] | [ms] | [ms] | [ms] | [ms] | [ms] | [ms] | [ms] | [ms] | [ms] | [ms] | [ms] | [ms] | [ms] | [ms] | [ms] | [Hz] | [MPa]

## BE - PVH - Post-Cons - Aniso 1
PVH Bender Element Determinations - Post-Anisotropic Consolidation - 1
Time | Input wave period - source signal | Input wave period - received signal | Input wave period - source signal | Input wave period - received signal | Input wave period - source signal | Input wave period - received signal | Input wave period - source signal | Input wave period - received signal | Input wave period - source signal | Input wave period - received signal | Input wave period - source signal | Input wave period - received signal | Input wave period - source signal | Input wave period - received signal | Input wave period - source signal | Input wave period - received signal | Input wave period - source signal | Input wave period - received signal | Input wave period - source signal | Input wave period - received signal | Frequency | Mmax
[ms] | [ms] | [ms] | [ms] | [ms] | [ms] | [ms] | [ms] | [ms] | [ms] | [ms] | [ms] | [ms] | [ms] | [ms] | [ms] | [ms] | [ms] | [ms] | [ms] | [ms] | [Hz] | [MPa]

## Cyclic Preshear
Stress-Controlled Cyclic Loading Stage (Drained)
Cycle (N) | q | Volumetric strain | External axial strain | Effective radial stress | Effective axial stress | Excess Pore Water Pressure | Pore Water Pressure Ratio | s' | t | p' | s'/σ'ac | t/σ'ac | s'/s'con | t/s'con | Cycle (N) | E | Damping ratio
[-] | [kPa] | [%] | [%] | [kPa] | [kPa] | [kPa] | [-] | [kPa] | [kPa] | [kPa] | [-] | [-] | [-] | [-] | [-] | [MPa] | [%]

## BE - SVH - Post-Preshear
SVH Bender Element Determinations - Post-Preshear
Time | Input wave period - source signal | Input wave period - received signal | Input wave period - source signal | Input wave period - received signal | Input wave period - source signal | Input wave period - received signal | Input wave period - source signal | Input wave period - received signal | Input wave period - source signal | Input wave period - received signal | Input wave period - source signal | Input wave period - received signal | Input wave period - source signal | Input wave period - received signal | Input wave period - source signal | Input wave period - received signal | Input wave period - source signal | Input wave period - received signal | Input wave period - source signal | Input wave period - received signal | Frequency | Gmax
[ms] | [ms] | [ms] | [ms] | [ms] | [ms] | [ms] | [ms] | [ms] | [ms] | [ms] | [ms] | [ms] | [ms] | [ms] | [ms] | [ms] | [ms] | [ms] | [ms] | [ms] | [Hz] | [MPa]

## BE - PVH - Post-Preshear
PVH Bender Element Determinations - Post-Preshear
Time | Input wave period - source signal | Input wave period - received signal | Input wave period - source signal | Input wave period - received signal | Input wave period - source signal | Input wave period - received signal | Input wave period - source signal | Input wave period - received signal | Input wave period - source signal | Input wave period - received signal | Input wave period - source signal | Input wave period - received signal | Input wave period - source signal | Input wave period - received signal | Input wave period - source signal | Input wave period - received signal | Input wave period - source signal | Input wave period - received signal | Input wave period - source signal | Input wave period - received signal | Frequency | Mmax
[ms] | [ms] | [ms] | [ms] | [ms] | [ms] | [ms] | [ms] | [ms] | [ms] | [ms] | [ms] | [ms] | [ms] | [ms] | [ms] | [ms] | [ms] | [ms] | [ms] | [ms] | [Hz] | [MPa]

## Isotropic Consolidation - 2
Isotropic Consolidation - 2
Square root time | Volumetric strain | External axial strain | Effective axial stress
[minutes] 0.5 | [%] | [%] | [kPa]

## Anisotropic Consolidation - 2
Anisotropic Consolidation - 2
Square root time | Volumetric strain | External axial strain | Effective axial stress | s' | t | p' | q
[minutes] 0.5 | [%] | [%] | [kPa] | [kPa] | [kPa] | [kPa] | [kPa]

## Shearing
Shearing Stage
Axial strain | q | Excess Pore Water Pressure | p' | E | s' | t
[%] | [kPa] | [kPa] | [kPa] | [MPa] | [kPa] | [kPa]
0 | -10.9944 | 0 | 103.3352 |  | 101.5028 | -5.4972
0 | -11.0191 | -1.3496 | 104.6766 |  | 102.8401 | -5.5095
0 | -11.0191 | -1.3766 | 104.7036 |  | 102.8671 | -5.5095
0 | -11.0191 | -1.3123 | 104.6393 |  | 102.8028 | -5.5095
0 | -11.0191 | -1.2839 | 104.6109 |  | 102.7744 | -5.5095
0 | -10.9205 | -1.4337 | 104.7935 |  | 102.9735 | -5.4602
0 | -10.8218 | -1.3847 | 104.7774 |  | 102.9738 | -5.4109
0 | -10.7232 | -1.4117 | 104.8373 |  | 103.0501 | -5.3616
0.00014497 | -10.6 | -1.0778 | 104.5445 |  | 102.7778 | -5.3
0.00014497 | -10.4768 | -1.1053 | 104.613 |  | 102.8669 | -5.2384
0.00014497 | -10.3782 | -0.8825 | 104.4231 |  | 102.6934 | -5.1891
0.00028993 | -10.2303 | -0.7495 | 104.3394 |  | 102.6344 | -5.1151
0.0004349 | -10.0824 | -0.7885 | 104.4277 |  | 102.7473 | -5.0412
0.00050738 | -9.9591 | -0.8794 | 104.5597 |  | 102.8998 | -4.9796
0.00065235 | -9.7866 | -0.6126 | 104.3504 |  | 102.7193 | -4.8933
0.00072483 | -9.6634 | -0.7458 | 104.5247 |  | 102.9141 | -4.8317
0.00094228 | -9.5155 | -0.6935 | 104.5217 |  | 102.9358 | -4.7577
0.0010872 | -9.3676 | -0.8658 | 104.7433 |  | 103.182 | -4.6838
0.0011597 | -9.2444 | -0.6513 | 104.5698 |  | 103.0291 | -4.6222
0.0013047 | -9.0718 | -0.6613 | 104.6374 |  | 103.1254 | -4.5359
0.0014497 | -8.9239 | -0.4091 | 104.4345 |  | 102.9471 | -4.462
0.0016671 | -8.7514 | -0.4267 | 104.5096 |  | 103.051 | -4.3757
0.0018121 | -8.6282 | -0.3417 | 104.4656 |  | 103.0276 | -4.3141
0.0018846 | -8.4556 | -0.1968 | 104.3783 |  | 102.969 | -4.2278
0.0020295 | -8.3078 | -0.0636 | 104.2943 |  | 102.9097 | -4.1539
0.0021745 | -8.1352 | 0.0494 | 104.2389 |  | 102.883 | -4.0676
0.0023195 | -8.012 | -0.0227 | 104.352 |  | 103.0167 | -4.006
0.0023919 | -7.8395 | -0.2018 | 104.5886 |  | 103.2821 | -3.9197
0.0025369 | -7.6916 | 0.1465 | 104.2896 |  | 103.0077 | -3.8458
0.0027544 | -7.5437 | 0.3022 | 104.1832 |  | 102.9259 | -3.7719
0.0028993 | -7.4451 | -0.0479 | 104.5662 |  | 103.3253 | -3.7226
0.0031893 | -7.2726 | 0.2491 | 104.3267 |  | 103.1146 | -3.6363
0.0033342 | -7.1247 | 0.1285 | 104.4966 |  | 103.3091 | -3.5624
0.0035517 | -6.9769 | 0.1357 | 104.5387 |  | 103.3759 | -3.4884
0.0036242 | -6.8536 | 0.1947 | 104.5208 |  | 103.3785 | -3.4268
0.0037691 | -6.7058 | 0.2271 | 104.5376 |  | 103.42 | -3.3529
0.0038416 | -6.5086 | 0.5726 | 104.2579 |  | 103.1731 | -3.2543
0.0039866 | -6.3853 | 0.3067 | 104.5649 |  | 103.5006 | -3.1927
0.0041315 | -6.2375 | 0.6005 | 104.3203 |  | 103.2808 | -3.1187
0.0042765 | -6.0896 | 0.6036 | 104.3665 |  | 103.3516 | -3.0448
0.0044215 | -5.9171 | 0.5209 | 104.5067 |  | 103.5206 | -2.9585
0.0045664 | -5.7939 | 0.479 | 104.5897 |  | 103.6241 | -2.8969
0.0047114 | -5.646 | 0.4898 | 104.6282 |  | 103.6872 | -2.823
0.0047839 | -5.4981 | 0.8444 | 104.3229 |  | 103.4066 | -2.749
0.0050013 | -5.3502 | 0.9722 | 104.2444 |  | 103.3527 | -2.6751
0.0050738 | -5.227 | 0.9833 | 104.2744 |  | 103.4032 | -2.6135
0.0052188 | -5.0791 | 1.0532 | 104.2538 |  | 103.4072 | -2.5396
0.0054362 | -4.9313 | 1.0627 | 104.2935 |  | 103.4717 | -2.4656
0.0055812 | -4.7834 | 0.8178 | 104.5877 |  | 103.7905 | -2.3917
0.0057262 | -4.6602 | 0.9262 | 104.5204 |  | 103.7437 | -2.3301
0.0059436 | -4.5123 | 0.9272 | 104.5687 |  | 103.8166 | -2.2562
0.0060886 | -4.3644 | 0.7355 | 104.8097 |  | 104.0823 | -2.1822
0.0062336 | -4.2412 | 0.8394 | 104.7469 |  | 104.04 | -2.1206
0.006451 | -4.118 | 0.892 | 104.7353 |  | 104.049 | -2.059
0.0066685 | -3.9455 | 1.1031 | 104.5817 |  | 103.9241 | -1.9728
0.0066685 | -3.7976 | 1.1625 | 104.5716 |  | 103.9387 | -1.8988
0.0068859 | -3.6991 | 1.1823 | 104.5847 |  | 103.9682 | -1.8495
0.0071034 | -3.5266 | 1.2718 | 104.5527 |  | 103.9649 | -1.7633
0.0071034 | -3.3787 | 1.4344 | 104.4394 |  | 103.8763 | -1.6893
0.0073208 | -3.2308 | 1.5208 | 104.4023 |  | 103.8638 | -1.6154
0.0074658 | -3.1076 | 1.6619 | 104.3022 |  | 103.7843 | -1.5538
0.0076107 | -2.9597 | 1.7826 | 104.2308 |  | 103.7375 | -1.4799
0.0076832 | -2.8365 | 2.0831 | 103.9714 |  | 103.4986 | -1.4183
0.0079007 | -2.6887 | 2.1075 | 103.9963 |  | 103.5482 | -1.3443
0.0079732 | -2.5408 | 2.0323 | 104.1208 |  | 103.6973 | -1.2704
0.0081181 | -2.4422 | 2.233 | 103.9529 |  | 103.5459 | -1.2211
0.0083356 | -2.2944 | 2.1866 | 104.0486 |  | 103.6662 | -1.1472
0.0084805 | -2.1465 | 2.228 | 104.0565 |  | 103.6987 | -1.0733
0.0086255 | -2.0233 | 2.3986 | 103.927 |  | 103.5898 | -1.0116
0.008843 | -1.9001 | 2.3756 | 103.991 |  | 103.6744 | -0.95005
0.0089879 | -1.7522 | 2.4324 | 103.9835 |  | 103.6915 | -0.87612
0.0091329 | -1.629 | 2.4587 | 103.9983 |  | 103.7268 | -0.81451
0.0092779 | -1.5305 | 2.4696 | 104.0202 |  | 103.7652 | -0.76523
0.0094228 | -1.4072 | 2.4642 | 104.0667 |  | 103.8322 | -0.70362
0.0095678 | -1.3087 | 2.4696 | 104.0942 |  | 103.8761 | -0.65434
0.0097852 | -1.1608 | 2.4525 | 104.1606 |  | 103.9671 | -0.58042
0.0098577 | -1.0623 | 2.6946 | 103.9513 |  | 103.7743 | -0.53113
0.0099302 | -0.93903 | 2.9344 | 103.7526 |  | 103.5961 | -0.46952
0.010075 | -0.81582 | 3.0767 | 103.6514 | 101.0264 | 103.5154 | -0.40791
0.010293 | -0.69263 | 2.9493 | 103.8198 | 100.0889 | 103.7044 | -0.34632
0.010365 | -0.56941 | 3.0366 | 103.7736 | 100.5778 | 103.6787 | -0.2847
0.01051 | -0.4462 | 2.9331 | 103.9182 | 100.3629 | 103.8438 | -0.2231
0.010728 | -0.29836 | 2.8238 | 104.0767 | 99.7066 | 104.027 | -0.14918
0.010872 | -0.1505 | 3.0042 | 103.9456 | 99.7371 | 103.9205 | -0.07525
0.011017 | -0.027293 | 3.028 | 103.9629 | 99.5431 | 103.9584 | -0.013646
0.011235 | 0.12055 | 3.1248 | 103.9154 | 98.9323 | 103.9355 | 0.060273
0.011307 | 0.24377 | 3.2206 | 103.8607 | 99.3879 | 103.9013 | 0.12188
0.011452 | 0.36698 | 3.1456 | 103.9767 | 99.2056 | 104.0379 | 0.18349
0.01167 | 0.49016 | 3.3529 | 103.8105 | 98.4127 | 103.8922 | 0.24508
0.011887 | 0.638 | 3.3434 | 103.8693 | 97.8561 | 103.9756 | 0.319
0.012032 | 0.76121 | 3.5366 | 103.7171 | 97.7011 | 103.844 | 0.3806
0.012177 | 0.85976 | 3.4667 | 103.8199 | 97.3473 | 103.9632 | 0.42988
0.01225 | 1.0076 | 3.5504 | 103.7855 | 97.9784 | 103.9534 | 0.50382
0.012395 | 1.1308 | 3.7231 | 103.6538 | 97.8265 | 103.8423 | 0.56542
0.01254 | 1.3033 | 3.819 | 103.6154 | 98.0712 | 103.8327 | 0.65167
0.012685 | 1.4019 | 3.9573 | 103.51 | 97.7274 | 103.7436 | 0.70095
0.012902 | 1.5497 | 3.9703 | 103.5463 | 97.2261 | 103.8046 | 0.77486
0.013047 | 1.6483 | 3.9807 | 103.5687 | 96.9012 | 103.8434 | 0.82414
0.013264 | 1.7961 | 4.1327 | 103.466 | 96.4271 | 103.7654 | 0.89806
0.013482 | 1.9193 | 4.0775 | 103.5623 | 95.7855 | 103.8821 | 0.95965
0.013627 | 2.0671 | 4.0725 | 103.6165 | 95.8515 | 103.9611 | 1.0336
0.013699 | 2.1904 | 4.1606 | 103.5695 | 96.2438 | 103.9346 | 1.0952
0.013989 | 2.3135 | 4.2538 | 103.5174 | 95.1296 | 103.903 | 1.1568
0.014134 | 2.4614 | 4.3914 | 103.4291 | 95.1999 | 103.8393 | 1.2307
0.014352 | 2.5846 | 4.5242 | 103.3373 | 94.6158 | 103.7681 | 1.2923
0.014424 | 2.7078 | 4.6066 | 103.296 | 94.9946 | 103.7473 | 1.3539
0.014642 | 2.831 | 4.6907 | 103.253 | 94.4251 | 103.7248 | 1.4155
0.014859 | 2.9541 | 4.7941 | 103.1906 | 93.8722 | 103.683 | 1.4771
0.014859 | 3.0774 | 4.9224 | 103.1034 | 94.7016 | 103.6163 | 1.5387
0.015077 | 3.1513 | 4.9142 | 103.1362 | 93.8257 | 103.6614 | 1.5756
0.015221 | 3.2745 | 5.1406 | 102.9509 | 93.7415 | 103.4966 | 1.6372
0.015366 | 3.3976 | 4.7969 | 103.3356 | 93.6589 | 103.9019 | 1.6988
0.015584 | 3.5208 | 4.8832 | 103.2904 | 93.1425 | 103.8772 | 1.7604
0.015729 | 3.644 | 5.1068 | 103.1079 | 93.0672 | 103.7152 | 1.822
0.015874 | 3.7179 | 5.142 | 103.0973 | 92.6829 | 103.717 | 1.859
0.016019 | 3.8658 | 5.1249 | 103.1637 | 92.767 | 103.808 | 1.9329
0.016236 | 3.9889 | 4.9954 | 103.3342 | 92.2833 | 103.9991 | 1.9945
0.016381 | 4.1121 | 5.264 | 103.1067 | 92.2187 | 103.7921 | 2.0561
0.016599 | 4.2107 | 5.4164 | 102.9872 | 91.6041 | 103.6889 | 2.1053
0.016744 | 4.3092 | 5.4825 | 102.9539 | 91.3996 | 103.6721 | 2.1546
0.016889 | 4.4078 | 5.6162 | 102.8531 | 91.1986 | 103.5877 | 2.2039
0.017034 | 4.5063 | 5.4025 | 103.0996 | 91.0009 | 103.8507 | 2.2532
0.017179 | 4.6048 | 5.4713 | 103.0636 | 90.8067 | 103.8311 | 2.3024
0.017324 | 4.728 | 5.7363 | 102.8397 | 90.7579 | 103.6277 | 2.364
0.017468 | 4.8759 | 5.9239 | 102.7014 | 90.851 | 103.514 | 2.4379
0.017686 | 5.0237 | 5.9907 | 102.6839 | 90.5698 | 103.5212 | 2.5119
0.017831 | 5.1222 | 5.9465 | 102.7609 | 90.3861 | 103.6146 | 2.5611
0.017903 | 5.2208 | 6.2043 | 102.536 | 90.5708 | 103.4061 | 2.6104
0.018121 | 5.344 | 6.0679 | 102.7134 | 90.1636 | 103.6041 | 2.672
0.018266 | 5.4672 | 6.1129 | 102.7095 | 90.1225 | 103.6207 | 2.7336
0.018411 | 5.5657 | 6.1396 | 102.7156 | 89.9481 | 103.6433 | 2.7829
0.018628 | 5.6889 | 6.2416 | 102.6547 | 89.5593 | 103.6028 | 2.8444
0.018773 | 5.7874 | 6.2349 | 102.6942 | 89.3926 | 103.6588 | 2.8937
0.018918 | 5.8613 | 6.535 | 102.4188 | 89.0983 | 103.3957 | 2.9307
0.019136 | 5.9845 | 6.3704 | 102.6244 | 88.7294 | 103.6218 | 2.9922
0.019281 | 6.083 | 6.3752 | 102.6525 | 88.5734 | 103.6663 | 3.0415
0.019426 | 6.1816 | 6.3839 | 102.6766 | 88.4197 | 103.7069 | 3.0908
0.01957 | 6.2801 | 6.257 | 102.8364 | 88.2682 | 103.8831 | 3.1401
0.019788 | 6.4033 | 6.4122 | 102.7222 | 87.9207 | 103.7894 | 3.2016
0.019933 | 6.5018 | 6.4833 | 102.684 | 87.7756 | 103.7676 | 3.2509
0.020078 | 6.6004 | 6.5242 | 102.6759 | 87.6326 | 103.776 | 3.3002
0.020223 | 6.6989 | 6.8149 | 102.4181 | 87.4917 | 103.5346 | 3.3495
0.020513 | 6.8467 | 6.451 | 102.8312 | 86.9756 | 103.9723 | 3.4233
0.020585 | 6.9699 | 6.9954 | 102.3279 | 87.2678 | 103.4895 | 3.4849
0.02073 | 7.0684 | 6.8267 | 102.5294 | 87.1329 | 103.7075 | 3.5342
0.020803 | 7.1424 | 7.0313 | 102.3495 | 87.1846 | 103.5399 | 3.5712
0.02102 | 7.2655 | 7.0205 | 102.4013 | 86.8686 | 103.6123 | 3.6328
0.021165 | 7.3887 | 6.9471 | 102.5158 | 86.8557 | 103.7472 | 3.6943
0.021455 | 7.5118 | 7.0777 | 102.4262 | 86.2559 | 103.6782 | 3.7559
0.021673 | 7.6104 | 6.9683 | 102.5685 | 85.845 | 103.8369 | 3.8052
0.021817 | 7.7089 | 7.0606 | 102.509 | 85.7262 | 103.7938 | 3.8544
0.021962 | 7.8074 | 7.0071 | 102.5954 | 85.6091 | 103.8966 | 3.9037
0.022107 | 7.906 | 7.2631 | 102.3722 | 85.4934 | 103.6899 | 3.953
0.022325 | 8.0045 | 7.3162 | 102.352 | 85.1019 | 103.686 | 4.0022
0.022397 | 8.103 | 7.1917 | 102.5093 | 85.2666 | 103.8598 | 4.0515
0.022687 | 8.2015 | 7.4404 | 102.2934 | 84.611 | 103.6604 | 4.1008
0.022905 | 8.3 | 7.511 | 102.2557 | 84.2379 | 103.639 | 4.15
0.02305 | 8.4232 | 7.4817 | 102.326 | 84.2425 | 103.7299 | 4.2116
0.023122 | 8.5218 | 7.2451 | 102.5955 | 84.4046 | 104.0158 | 4.2609
0.023267 | 8.645 | 7.5615 | 102.3202 | 84.4082 | 103.761 | 4.3225
0.023412 | 8.7435 | 7.637 | 102.2775 | 84.3064 | 103.7347 | 4.3717
0.023557 | 8.8667 | 7.5947 | 102.3609 | 84.3105 | 103.8386 | 4.4333
0.023775 | 8.9652 | 7.6158 | 102.3726 | 83.9537 | 103.8668 | 4.4826
0.023992 | 9.0637 | 7.7423 | 102.2789 | 83.6034 | 103.7895 | 4.5318
0.024137 | 9.1376 | 7.9128 | 102.1331 | 83.4074 | 103.656 | 4.5688
0.024209 | 9.2361 | 7.9106 | 102.1681 | 83.5647 | 103.7075 | 4.6181
0.024499 | 9.3346 | 8.001 | 102.1105 | 82.9778 | 103.6663 | 4.6673
0.024644 | 9.4578 | 7.8601 | 102.2925 | 82.9895 | 103.8688 | 4.7289
0.024717 | 9.5317 | 7.8346 | 102.3426 | 83.0452 | 103.9313 | 4.7659
0.024862 | 9.6056 | 7.9551 | 102.2468 | 82.8581 | 103.8477 | 4.8028
0.025079 | 9.7041 | 7.7288 | 102.5059 | 82.5325 | 104.1232 | 4.852
0.025224 | 9.8026 | 7.7616 | 102.5059 | 82.4488 | 104.1397 | 4.9013
0.025297 | 9.8765 | 8.2043 | 102.0879 | 82.5047 | 103.734 | 4.9383
0.025514 | 9.975 | 7.9227 | 102.4023 | 82.1876 | 104.0648 | 4.9875
0.025659 | 10.0736 | 8.1477 | 102.2102 | 82.1073 | 103.8891 | 5.0368
0.025732 | 10.1721 | 8.1274 | 102.2633 | 82.259 | 103.9587 | 5.0861
0.025877 | 10.246 | 8.2012 | 102.2141 | 82.0837 | 103.9218 | 5.123
0.026094 | 10.3692 | 8.2377 | 102.2187 | 81.8716 | 103.9469 | 5.1846
0.026166 | 10.4431 | 8.4582 | 102.0228 | 81.9273 | 103.7633 | 5.2215
0.026384 | 10.5662 | 8.4655 | 102.0566 | 81.7188 | 103.8176 | 5.2831
0.026529 | 10.6155 | 8.4959 | 102.0426 | 81.4579 | 103.8118 | 5.3077
0.026674 | 10.714 | 8.7011 | 101.8702 | 81.3846 | 103.6559 | 5.357
0.026891 | 10.8125 | 8.748 | 101.8562 | 81.0928 | 103.6582 | 5.4062
0.027036 | 10.911 | 8.8384 | 101.7986 | 81.0224 | 103.6171 | 5.4555
0.027181 | 10.9849 | 8.8825 | 101.7791 | 80.8621 | 103.6099 | 5.4924
0.027326 | 11.1081 | 8.8267 | 101.876 | 80.8838 | 103.7273 | 5.554
0.027544 | 11.2066 | 8.9495 | 101.786 | 80.6029 | 103.6538 | 5.6033
0.027616 | 11.2558 | 8.8641 | 101.8878 | 80.5697 | 103.7638 | 5.6279
0.027761 | 11.3544 | 8.9023 | 101.8825 | 80.5039 | 103.7749 | 5.6772
0.027979 | 11.4529 | 8.8937 | 101.9239 | 80.2303 | 103.8327 | 5.7264
0.028124 | 11.5514 | 8.9531 | 101.8974 | 80.1671 | 103.8226 | 5.7757
0.028268 | 11.6499 | 8.9607 | 101.9226 | 80.1045 | 103.8643 | 5.825
0.028486 | 11.7484 | 8.9437 | 101.9724 | 79.8388 | 103.9305 | 5.8742
0.028703 | 11.8469 | 9.0503 | 101.8987 | 79.5771 | 103.8732 | 5.9235
0.028848 | 11.9208 | 9.0421 | 101.9315 | 79.4333 | 103.9183 | 5.9604
0.028993 | 11.9947 | 8.9526 | 102.0456 | 79.291 | 104.0447 | 5.9973
0.029138 | 12.0932 | 9.2065 | 101.8246 | 79.2346 | 103.8401 | 6.0466
0.029356 | 12.1917 | 9.4003 | 101.6636 | 78.9832 | 103.6955 | 6.0958
0.029573 | 12.2655 | 9.4053 | 101.6832 | 78.6522 | 103.7275 | 6.1328
0.029718 | 12.3394 | 9.5781 | 101.535 | 78.5171 | 103.5916 | 6.1697
0.029863 | 12.4379 | 9.6501 | 101.4959 | 78.4659 | 103.5689 | 6.219
0.030153 | 12.5364 | 9.5125 | 101.6663 | 78.0379 | 103.7557 | 6.2682
0.030298 | 12.6103 | 9.4481 | 101.7553 | 77.9084 | 103.857 | 6.3051
0.030371 | 12.6596 | 9.5925 | 101.6274 | 77.8847 | 103.7373 | 6.3298
0.030515 | 12.7088 | 9.5458 | 101.6905 | 77.676 | 103.8086 | 6.3544
0.030588 | 12.7827 | 9.5399 | 101.721 | 77.7335 | 103.8514 | 6.3913
0.030878 | 12.8812 | 9.7823 | 101.5114 | 77.3225 | 103.6583 | 6.4406
0.031023 | 12.955 | 9.9277 | 101.3906 | 77.1994 | 103.5498 | 6.4775
0.031095 | 13.0536 | 10.007 | 101.3442 | 77.3363 | 103.5198 | 6.5268
0.03124 | 13.1275 | 10.1158 | 101.26 | 77.2139 | 103.4479 | 6.5637
0.031385 | 13.2013 | 9.9935 | 101.4069 | 77.0927 | 103.6072 | 6.6007
0.03153 | 13.2752 | 10.0717 | 101.3534 | 76.9725 | 103.5659 | 6.6376
0.031748 | 13.3491 | 10.0416 | 101.4081 | 76.6779 | 103.6329 | 6.6745
0.031965 | 13.4229 | 9.9498 | 101.5245 | 76.3873 | 103.7617 | 6.7115
0.032038 | 13.4722 | 10.1762 | 101.3145 | 76.3683 | 103.5599 | 6.7361
0.032255 | 13.5214 | 10.2513 | 101.2558 | 76.006 | 103.5094 | 6.7607
0.032473 | 13.5952 | 10.1959 | 101.3358 | 75.7244 | 103.6017 | 6.7976
0.032617 | 13.6691 | 10.0393 | 101.5171 | 75.6144 | 103.7952 | 6.8345
0.032617 | 13.743 | 10.2864 | 101.2946 | 75.841 | 103.5851 | 6.8715
0.032762 | 13.8169 | 10.173 | 101.4326 | 75.7309 | 103.7355 | 6.9085
0.03298 | 13.9154 | 10.2296 | 101.4089 | 75.5302 | 103.7281 | 6.9577
0.03298 | 14.014 | 10.3552 | 101.3161 | 75.8291 | 103.6518 | 7.007
0.033197 | 14.0632 | 10.3173 | 101.3704 | 75.4806 | 103.7143 | 7.0316
0.033487 | 14.1616 | 10.5438 | 101.1767 | 75.1212 | 103.537 | 7.0808
0.033777 | 14.2354 | 10.6658 | 101.0793 | 74.6949 | 103.4519 | 7.1177
0.034067 | 14.3339 | 10.663 | 101.115 | 74.3482 | 103.504 | 7.167
0.034285 | 14.4077 | 10.6396 | 101.163 | 74.092 | 103.5643 | 7.2039
0.03443 | 14.4816 | 10.5343 | 101.2929 | 73.9946 | 103.7065 | 7.2408
0.03443 | 14.5555 | 10.5878 | 101.264 | 74.2094 | 103.69 | 7.2778
0.034575 | 14.6294 | 10.7534 | 101.1231 | 74.1119 | 103.5613 | 7.3147
0.03472 | 14.7033 | 10.5703 | 101.3308 | 74.0152 | 103.7813 | 7.3516
0.034864 | 14.7772 | 10.658 | 101.2677 | 73.9193 | 103.7306 | 7.3886
0.035009 | 14.851 | 10.6356 | 101.3147 | 73.8242 | 103.7899 | 7.4255
0.035227 | 14.9249 | 10.8942 | 101.0808 | 73.5781 | 103.5682 | 7.4624
0.035299 | 14.9741 | 10.8879 | 101.1035 | 73.5666 | 103.5992 | 7.4871
0.035444 | 15.0726 | 11.0819 | 100.9423 | 73.5437 | 103.4544 | 7.5363
0.035662 | 15.1465 | 11.1216 | 100.9272 | 73.3023 | 103.4516 | 7.5732
0.035807 | 15.2204 | 10.9527 | 101.1208 | 73.2118 | 103.6575 | 7.6102
0.035879 | 15.2696 | 10.9788 | 101.1111 | 73.2012 | 103.656 | 7.6348
0.036097 | 15.3435 | 11.0878 | 101.0267 | 72.9648 | 103.5839 | 7.6717
0.036242 | 15.4173 | 10.873 | 101.2661 | 72.8768 | 103.8357 | 7.7087
0.036387 | 15.4666 | 11.1265 | 101.029 | 72.7217 | 103.6068 | 7.7333
0.036604 | 15.5404 | 11.1661 | 101.014 | 72.4914 | 103.6041 | 7.7702
0.036749 | 15.6143 | 11.1354 | 101.0694 | 72.4065 | 103.6717 | 7.8071
0.036894 | 15.6635 | 11.2502 | 100.971 | 72.2554 | 103.5815 | 7.8317
0.037111 | 15.762 | 11.1053 | 101.1487 | 72.0974 | 103.7757 | 7.881
0.037256 | 15.8358 | 11.3599 | 100.9187 | 72.0151 | 103.558 | 7.9179
0.037474 | 15.885 | 11.2587 | 101.0363 | 71.7285 | 103.6838 | 7.9425
0.037546 | 15.9343 | 11.4031 | 100.9083 | 71.7212 | 103.564 | 7.9671
0.037764 | 16.0081 | 11.4922 | 100.8438 | 71.5038 | 103.5119 | 8.0041
0.037909 | 16.082 | 11.5997 | 100.761 | 71.4252 | 103.4413 | 8.041
0.037981 | 16.1559 | 11.4496 | 100.9357 | 71.4834 | 103.6283 | 8.0779
0.038271 | 16.2543 | 11.5282 | 100.8899 | 71.1991 | 103.599 | 8.1272
0.038416 | 16.3036 | 11.7019 | 100.7326 | 71.0586 | 103.4499 | 8.1518
0.038489 | 16.3775 | 11.7928 | 100.6664 | 71.1168 | 103.3959 | 8.1887
0.038706 | 16.4513 | 11.962 | 100.5218 | 70.908 | 103.2637 | 8.2257
0.038924 | 16.5005 | 11.9507 | 100.5495 | 70.6383 | 103.2995 | 8.2502
0.039069 | 16.5497 | 11.6821 | 100.8345 | 70.5022 | 103.5928 | 8.2749
0.039286 | 16.6236 | 11.7766 | 100.7646 | 70.2999 | 103.5352 | 8.3118
0.039431 | 16.6974 | 12.0952 | 100.4706 | 70.2287 | 103.2535 | 8.3487
0.039576 | 16.7466 | 11.9854 | 100.5968 | 70.0959 | 103.3879 | 8.3733
0.039721 | 16.8205 | 12.0848 | 100.522 | 70.026 | 103.3255 | 8.4103
0.039793 | 16.8698 | 11.9111 | 100.7122 | 70.0222 | 103.5238 | 8.4349
0.039938 | 16.9436 | 11.7973 | 100.8506 | 69.953 | 103.6745 | 8.4718
0.040083 | 17.0175 | 11.8396 | 100.8329 | 69.8843 | 103.6691 | 8.5087
0.040301 | 17.0667 | 12.0844 | 100.6045 | 69.6293 | 103.4489 | 8.5333
0.040518 | 17.1405 | 12.1771 | 100.5364 | 69.4378 | 103.3932 | 8.5703
0.040808 | 17.239 | 11.8647 | 100.8816 | 69.1857 | 103.7548 | 8.6195
0.040881 | 17.2882 | 11.975 | 100.7877 | 69.1835 | 103.6691 | 8.6441
0.041171 | 17.3374 | 11.9814 | 100.7977 | 68.8157 | 103.6873 | 8.6687
0.041243 | 17.4113 | 12.0327 | 100.7711 | 68.874 | 103.6729 | 8.7056
0.041388 | 17.4851 | 12.0411 | 100.7873 | 68.8112 | 103.7015 | 8.7426
0.04146 | 17.5097 | 11.9026 | 100.934 | 68.7502 | 103.8523 | 8.7549
0.041605 | 17.5836 | 12.0282 | 100.833 | 68.6882 | 103.7636 | 8.7918
0.04175 | 17.6575 | 12.2617 | 100.6241 | 68.6266 | 103.567 | 8.8287
0.041895 | 17.7067 | 12.1119 | 100.7903 | 68.5067 | 103.7414 | 8.8533
0.042113 | 17.7805 | 12.1383 | 100.7885 | 68.3282 | 103.752 | 8.8903
0.042258 | 17.8544 | 12.0696 | 100.8819 | 68.2686 | 103.8576 | 8.9272
0.042403 | 17.9036 | 12.1483 | 100.8196 | 68.1513 | 103.8035 | 8.9518
0.04262 | 17.9774 | 12.1299 | 100.8626 | 67.9768 | 103.8588 | 8.9887
0.042765 | 18.0513 | 12.2194 | 100.7977 | 67.9191 | 103.8063 | 9.0257
0.04291 | 18.1252 | 12.2986 | 100.7431 | 67.8618 | 103.764 | 9.0626
0.043128 | 18.1744 | 12.3224 | 100.7357 | 67.6337 | 103.7648 | 9.0872
0.043345 | 18.2728 | 12.3463 | 100.7446 | 67.5216 | 103.7901 | 9.1364
0.04349 | 18.322 | 12.5452 | 100.5621 | 67.4097 | 103.6158 | 9.161
0.043635 | 18.3959 | 12.3278 | 100.8042 | 67.355 | 103.8701 | 9.1979
0.04378 | 18.4451 | 12.5027 | 100.6457 | 67.2444 | 103.7199 | 9.2226
0.043997 | 18.5189 | 12.5848 | 100.5882 | 67.0798 | 103.6747 | 9.2595
0.04407 | 18.5928 | 12.5884 | 100.6092 | 67.1372 | 103.708 | 9.2964
0.044215 | 18.6421 | 12.7598 | 100.4542 | 67.0284 | 103.5612 | 9.321
0.044432 | 18.7159 | 12.6784 | 100.5602 | 66.8665 | 103.6795 | 9.3579
0.044505 | 18.7898 | 12.6009 | 100.6624 | 66.9236 | 103.794 | 9.3949
0.044722 | 18.839 | 12.9942 | 100.2855 | 66.7082 | 103.4253 | 9.4195
0.04494 | 18.8881 | 13.0598 | 100.2362 | 66.4949 | 103.3843 | 9.4441
0.045012 | 18.9374 | 13.0702 | 100.2423 | 66.4972 | 103.3985 | 9.4687
0.045157 | 18.9866 | 12.9658 | 100.3631 | 66.3927 | 103.5275 | 9.4933
0.045302 | 19.0605 | 12.8264 | 100.5271 | 66.3433 | 103.7038 | 9.5302
0.04552 | 19.1343 | 12.7509 | 100.6272 | 66.1886 | 103.8162 | 9.5671
0.045809 | 19.1835 | 12.9163 | 100.4782 | 65.8769 | 103.6754 | 9.5917
0.045882 | 19.2573 | 12.9263 | 100.4928 | 65.9339 | 103.7024 | 9.6287
0.046027 | 19.3066 | 12.8458 | 100.5897 | 65.8332 | 103.8075 | 9.6533
0.046172 | 19.3558 | 12.6617 | 100.7902 | 65.7331 | 104.0162 | 9.6779
0.046389 | 19.4296 | 12.6036 | 100.8729 | 65.5841 | 104.1112 | 9.7148
0.046534 | 19.5035 | 12.8143 | 100.6869 | 65.5385 | 103.9374 | 9.7517
0.046607 | 19.5527 | 12.8625 | 100.6551 | 65.5422 | 103.9139 | 9.7764
0.046824 | 19.6265 | 13.0199 | 100.5223 | 65.3955 | 103.7934 | 9.8133
0.047042 | 19.6757 | 12.978 | 100.5806 | 65.1978 | 103.8599 | 9.8379
0.047114 | 19.7003 | 12.9888 | 100.578 | 65.1497 | 103.8614 | 9.8502
0.047187 | 19.7742 | 13.064 | 100.5274 | 65.2062 | 103.8231 | 9.8871
0.047477 | 19.8234 | 12.8781 | 100.7297 | 64.9115 | 104.0336 | 9.9117
0.047694 | 19.9218 | 13.0716 | 100.569 | 64.822 | 103.8893 | 9.9609
0.047694 | 19.9711 | 13.2488 | 100.4082 | 64.9254 | 103.7367 | 9.9855
0.047911 | 20.0449 | 13.2202 | 100.4614 | 64.7848 | 103.8023 | 10.0225
0.048129 | 20.1434 | 13.4595 | 100.255 | 64.6966 | 103.6122 | 10.0717
0.048201 | 20.1926 | 13.3138 | 100.4171 | 64.7015 | 103.7825 | 10.0963
0.048346 | 20.2418 | 13.4807 | 100.2666 | 64.6093 | 103.6402 | 10.1209
0.048636 | 20.3156 | 13.4838 | 100.2881 | 64.3759 | 103.674 | 10.1578
0.048709 | 20.3649 | 13.5905 | 100.1978 | 64.3812 | 103.5919 | 10.1824
0.048854 | 20.3895 | 13.1976 | 100.5989 | 64.2404 | 103.9971 | 10.1947
0.049144 | 20.4879 | 13.3754 | 100.4539 | 64.0617 | 103.8685 | 10.2439
0.049216 | 20.5618 | 13.4631 | 100.3908 | 64.1175 | 103.8178 | 10.2809
0.049434 | 20.6109 | 13.5914 | 100.2789 | 63.935 | 103.7141 | 10.3055
0.049651 | 20.6848 | 13.4672 | 100.4277 | 63.8036 | 103.8752 | 10.3424
0.049796 | 20.734 | 13.5837 | 100.3276 | 63.7167 | 103.7833 | 10.367
0.050013 | 20.7832 | 13.5824 | 100.3453 | 63.538 | 103.8092 | 10.3916
0.050158 | 20.857 | 13.7034 | 100.2489 | 63.5016 | 103.7251 | 10.4285
0.050303 | 20.9062 | 13.7164 | 100.2523 | 63.4164 | 103.7367 | 10.4531
0.050448 | 20.9801 | 13.7136 | 100.2798 | 63.3806 | 103.7764 | 10.49
0.050521 | 21.054 | 13.8253 | 100.1927 | 63.4359 | 103.7017 | 10.527
0.050738 | 21.1031 | 13.8478 | 100.1866 | 63.261 | 103.7038 | 10.5516
0.050883 | 21.1277 | 13.8347 | 100.2079 | 63.129 | 103.7292 | 10.5639
0.051028 | 21.2016 | 13.7507 | 100.3165 | 63.0944 | 103.8501 | 10.6008
0.051246 | 21.2507 | 13.8212 | 100.2624 | 62.9227 | 103.8042 | 10.6254
0.051391 | 21.3 | 13.7884 | 100.3116 | 62.8409 | 103.8616 | 10.65
0.051463 | 21.3492 | 14.0305 | 100.0859 | 62.8481 | 103.6441 | 10.6746
0.051681 | 21.423 | 13.8482 | 100.2928 | 62.7265 | 103.8633 | 10.7115
0.051826 | 21.4722 | 14.0075 | 100.1499 | 62.646 | 103.7286 | 10.7361
0.052043 | 21.5214 | 13.9067 | 100.2671 | 62.4787 | 103.854 | 10.7607
0.052188 | 21.5952 | 14.1573 | 100.0411 | 62.4467 | 103.6403 | 10.7976
0.052333 | 21.6445 | 14.29 | 99.9248 | 62.3677 | 103.5322 | 10.8222
0.05255 | 21.6936 | 14.0655 | 100.1657 | 62.2032 | 103.7813 | 10.8468
0.052623 | 21.7675 | 14.1187 | 100.1371 | 62.258 | 103.7651 | 10.8838
0.052913 | 21.8167 | 14.1354 | 100.1368 | 62.0097 | 103.7729 | 10.9083
0.052985 | 21.8659 | 14.0674 | 100.2212 | 62.0178 | 103.8656 | 10.933
0.053203 | 21.9151 | 14.1857 | 100.1193 | 61.8568 | 103.7718 | 10.9575
0.05342 | 21.9643 | 14.269 | 100.0524 | 61.697 | 103.7131 | 10.9821
0.053493 | 22.0135 | 14.5943 | 99.7435 | 61.7055 | 103.4124 | 11.0067
0.05371 | 22.0627 | 14.3612 | 99.993 | 61.5472 | 103.6701 | 11.0313
0.053855 | 22.1119 | 14.5385 | 99.8321 | 61.4729 | 103.5174 | 11.0559
0.054 | 22.1857 | 14.6122 | 99.783 | 61.4446 | 103.4807 | 11.0929
0.054145 | 22.2349 | 14.471 | 99.9406 | 61.371 | 103.6465 | 11.1175
0.05429 | 22.2841 | 14.6686 | 99.7594 | 61.2978 | 103.4735 | 11.1421
0.054507 | 22.358 | 14.4706 | 99.9821 | 61.1887 | 103.7084 | 11.179
0.054652 | 22.4072 | 14.6046 | 99.8645 | 61.1164 | 103.599 | 11.2036
0.054725 | 22.4564 | 14.4543 | 100.0312 | 61.1254 | 103.7739 | 11.2282
0.055015 | 22.5056 | 14.5039 | 99.998 | 60.8926 | 103.7489 | 11.2528
0.055087 | 22.6041 | 14.4678 | 100.0669 | 60.9913 | 103.8342 | 11.302
0.055232 | 22.6533 | 14.6797 | 99.8714 | 60.9203 | 103.6469 | 11.3266
0.055377 | 22.7025 | 14.8215 | 99.746 | 60.8497 | 103.5297 | 11.3512
0.055667 | 22.7516 | 14.6398 | 99.9441 | 60.6211 | 103.736 | 11.3758
0.055957 | 22.8008 | 14.7522 | 99.8481 | 60.3948 | 103.6482 | 11.4004
0.056102 | 22.8746 | 14.8386 | 99.7863 | 60.3703 | 103.5987 | 11.4373
0.056392 | 22.8991 | 14.9146 | 99.7184 | 60.1034 | 103.535 | 11.4496
0.056464 | 22.973 | 14.821 | 99.8367 | 60.1571 | 103.6655 | 11.4865
0.056537 | 22.9976 | 14.6483 | 100.0176 | 60.1235 | 103.8505 | 11.4988
0.056609 | 23.0468 | 14.9476 | 99.7347 | 60.1335 | 103.5758 | 11.5234
0.056754 | 23.096 | 15.1846 | 99.5141 | 60.0666 | 103.3634 | 11.548
0.056972 | 23.1698 | 15.2193 | 99.504 | 59.9669 | 103.3656 | 11.5849
0.057117 | 23.219 | 15.1905 | 99.5492 | 59.9008 | 103.419 | 11.6095
0.057334 | 23.2682 | 14.9611 | 99.795 | 59.7594 | 103.673 | 11.6341
0.057479 | 23.3421 | 14.9825 | 99.7982 | 59.7371 | 103.6885 | 11.671
0.057624 | 23.3913 | 15.064 | 99.7331 | 59.6723 | 103.6316 | 11.6956
0.057769 | 23.4158 | 14.9794 | 99.8259 | 59.565 | 103.7285 | 11.7079
0.057914 | 23.465 | 14.9907 | 99.831 | 59.5009 | 103.7418 | 11.7325
0.058059 | 23.5389 | 15.1176 | 99.7287 | 59.4795 | 103.6518 | 11.7694
0.058277 | 23.6127 | 15.1612 | 99.7097 | 59.3842 | 103.6451 | 11.8063
0.058494 | 23.6865 | 15.0519 | 99.8436 | 59.2897 | 103.7913 | 11.8432
0.058567 | 23.7111 | 15.2044 | 99.6993 | 59.2583 | 103.6511 | 11.8555
0.058856 | 23.7602 | 15.379 | 99.5411 | 59.0499 | 103.5011 | 11.8801
0.059074 | 23.834 | 15.2539 | 99.6908 | 58.9574 | 103.6631 | 11.917
0.059219 | 23.9079 | 15.3677 | 99.6016 | 58.9378 | 103.5862 | 11.9539
0.059436 | 23.9324 | 15.6292 | 99.3483 | 58.7634 | 103.337 | 11.9662
0.059726 | 23.9815 | 15.5289 | 99.4649 | 58.5604 | 103.4619 | 11.9908
0.059726 | 24.0308 | 15.6045 | 99.4058 | 58.6429 | 103.4109 | 12.0154
0.059799 | 24.0801 | 15.5833 | 99.4434 | 58.6542 | 103.4567 | 12.04
0.060016 | 24.1292 | 15.4375 | 99.6056 | 58.5236 | 103.6271 | 12.0646
0.060234 | 24.1784 | 15.7043 | 99.3552 | 58.394 | 103.3849 | 12.0892
0.060234 | 24.2277 | 15.6895 | 99.3864 | 58.4758 | 103.4243 | 12.1138
0.060451 | 24.2768 | 15.7012 | 99.3911 | 58.3468 | 103.4372 | 12.1384
0.060669 | 24.326 | 15.824 | 99.2847 | 58.2187 | 103.339 | 12.163
0.060741 | 24.3752 | 15.8776 | 99.2475 | 58.2303 | 103.31 | 12.1876
0.060886 | 24.3998 | 16.0378 | 99.0955 | 58.132 | 103.1621 | 12.1999
0.061031 | 24.449 | 15.9189 | 99.2308 | 58.0745 | 103.3056 | 12.2245
0.061176 | 24.4982 | 15.8407 | 99.3254 | 58.0173 | 103.4084 | 12.2491
0.061321 | 24.5228 | 16.0975 | 99.0768 | 57.9202 | 103.1639 | 12.2614
0.061538 | 24.5719 | 16.1907 | 98.9999 | 57.7954 | 103.0953 | 12.286
0.061683 | 24.6211 | 16.0724 | 99.1346 | 57.7394 | 103.2382 | 12.3106
0.061901 | 24.6457 | 16.0017 | 99.2135 | 57.5762 | 103.3211 | 12.3228
0.062046 | 24.6949 | 16.1641 | 99.0675 | 57.5209 | 103.1833 | 12.3474
0.062263 | 24.744 | 16.1472 | 99.1008 | 57.399 | 103.2248 | 12.372
0.062408 | 24.7932 | 16.2518 | 99.0126 | 57.3445 | 103.1448 | 12.3966
0.062626 | 24.8424 | 16.1943 | 99.0865 | 57.2239 | 103.2269 | 12.4212
0.062771 | 24.8916 | 16.0256 | 99.2716 | 57.1701 | 103.4202 | 12.4458
0.062988 | 24.9161 | 16.1119 | 99.1935 | 57.0117 | 103.3462 | 12.4581
0.063133 | 24.9653 | 16.278 | 99.0438 | 56.9587 | 103.2047 | 12.4827
0.063278 | 25.0145 | 16.4814 | 98.8568 | 56.906 | 103.0259 | 12.5073
0.063423 | 25.0391 | 16.2554 | 99.091 | 56.8147 | 103.2641 | 12.5195
0.063568 | 25.0637 | 16.2604 | 99.0942 | 56.7237 | 103.2714 | 12.5318
0.063713 | 25.0882 | 16.3905 | 98.9722 | 56.6332 | 103.1536 | 12.5441
0.063858 | 25.1374 | 16.0607 | 99.3184 | 56.5817 | 103.508 | 12.5687
0.064075 | 25.1866 | 16.0678 | 99.3277 | 56.4664 | 103.5255 | 12.5933
0.06422 | 25.2358 | 16.382 | 99.0299 | 56.4156 | 103.2359 | 12.6179
0.064438 | 25.2603 | 16.1646 | 99.2555 | 56.2633 | 103.4656 | 12.6302
0.064655 | 25.3095 | 16.3118 | 99.1247 | 56.1501 | 103.3429 | 12.6547
0.064873 | 25.3586 | 16.2748 | 99.1781 | 56.0376 | 103.4045 | 12.6793
0.064945 | 25.3832 | 16.3843 | 99.0768 | 56.013 | 103.3073 | 12.6916
0.065018 | 25.4078 | 16.3181 | 99.1512 | 55.9884 | 103.3858 | 12.7039
0.065162 | 25.4324 | 16.4426 | 99.0349 | 55.9015 | 103.2736 | 12.7162
0.06538 | 25.4816 | 16.5462 | 98.9477 | 55.7908 | 103.1946 | 12.7408
0.065597 | 25.5307 | 16.3325 | 99.1777 | 55.6808 | 103.4329 | 12.7654
0.06567 | 25.58 | 16.2483 | 99.2784 | 55.6943 | 103.5417 | 12.79
0.066032 | 25.6291 | 16.4004 | 99.1426 | 55.463 | 103.4141 | 12.8145
0.06625 | 25.7028 | 16.274 | 99.2936 | 55.3923 | 103.5774 | 12.8514
0.066322 | 25.7274 | 16.3973 | 99.1785 | 55.3689 | 103.4664 | 12.8637
0.066467 | 25.752 | 16.5049 | 99.0791 | 55.2851 | 103.3711 | 12.876
0.06654 | 25.7766 | 16.6451 | 98.9471 | 55.2618 | 103.2432 | 12.8883
0.066757 | 25.8258 | 16.669 | 98.9396 | 55.1554 | 103.2439 | 12.9129
0.06683 | 25.875 | 16.529 | 99.096 | 55.1693 | 103.4085 | 12.9375
0.067047 | 25.9242 | 16.5287 | 99.1127 | 55.0637 | 103.4334 | 12.9621
0.067265 | 25.9733 | 16.6357 | 99.0221 | 54.9588 | 103.351 | 12.9867
0.067482 | 26.0225 | 16.678 | 98.9962 | 54.8545 | 103.3332 | 13.0112
0.067627 | 26.047 | 16.651 | 99.0313 | 54.7732 | 103.3725 | 13.0235
0.067772 | 26.0962 | 16.7977 | 98.901 | 54.7287 | 103.2504 | 13.0481
0.067989 | 26.1454 | 16.6794 | 99.0357 | 54.6259 | 103.3933 | 13.0727
0.068134 | 26.17 | 16.8594 | 98.8639 | 54.5458 | 103.2256 | 13.085
0.068352 | 26.2191 | 16.6902 | 99.0495 | 54.4442 | 103.4194 | 13.1096
0.068424 | 26.2437 | 16.567 | 99.1809 | 54.4224 | 103.5549 | 13.1219
0.068642 | 26.2682 | 16.6564 | 99.0997 | 54.2858 | 103.4777 | 13.1341
0.068787 | 26.2928 | 16.7811 | 98.9832 | 54.2071 | 103.3653 | 13.1464
0.068932 | 26.342 | 16.7847 | 98.996 | 54.1644 | 103.3863 | 13.171
0.069149 | 26.3912 | 16.8323 | 98.9648 | 54.0652 | 103.3633 | 13.1956
0.069294 | 26.4404 | 16.9688 | 98.8447 | 54.0231 | 103.2514 | 13.2202
0.069439 | 26.4649 | 17.1046 | 98.717 | 53.9457 | 103.1279 | 13.2325
0.069656 | 26.5141 | 17.2333 | 98.6047 | 53.8478 | 103.0237 | 13.257
0.069801 | 26.5386 | 16.7879 | 99.0583 | 53.7712 | 103.4814 | 13.2693
0.070091 | 26.6124 | 16.8917 | 98.9791 | 53.654 | 103.4145 | 13.3062
0.070236 | 26.637 | 17.0862 | 98.7928 | 53.5782 | 103.2323 | 13.3185
0.070454 | 26.7107 | 17.1644 | 98.7392 | 53.5176 | 103.191 | 13.3554
0.070671 | 26.7353 | 17.0034 | 98.9084 | 53.3876 | 103.3642 | 13.3676
0.070816 | 26.7845 | 16.841 | 99.0872 | 53.3478 | 103.5512 | 13.3922
0.070961 | 26.8337 | 17.1199 | 98.8247 | 53.3081 | 103.2969 | 13.4168
0.071106 | 26.8582 | 17.2045 | 98.7482 | 53.234 | 103.2246 | 13.4291
0.071251 | 26.9074 | 17.0447 | 98.9244 | 53.1947 | 103.409 | 13.4537
0.071396 | 26.9566 | 17.0992 | 98.8863 | 53.1556 | 103.3791 | 13.4783
0.071541 | 26.9812 | 17.2064 | 98.7873 | 53.0822 | 103.2842 | 13.4906
0.071758 | 27.0057 | 17.1483 | 98.8536 | 52.9555 | 103.3545 | 13.5028
0.071903 | 27.0549 | 16.948 | 99.0703 | 52.9172 | 103.5794 | 13.5274
0.072048 | 27.1041 | 17.002 | 99.0327 | 52.879 | 103.55 | 13.552
0.072266 | 27.1532 | 16.9935 | 99.0576 | 52.7879 | 103.5831 | 13.5766
0.072411 | 27.1778 | 17.2729 | 98.7864 | 52.7161 | 103.316 | 13.5889
0.072556 | 27.227 | 17.389 | 98.6867 | 52.6786 | 103.2245 | 13.6135
0.072773 | 27.2761 | 17.1693 | 98.9227 | 52.5888 | 103.4688 | 13.6381
0.072918 | 27.3253 | 17.2715 | 98.8369 | 52.5517 | 103.3912 | 13.6627
0.073063 | 27.3499 | 17.4191 | 98.6975 | 52.481 | 103.2558 | 13.6749
0.073353 | 27.399 | 17.5869 | 98.5461 | 52.3405 | 103.1126 | 13.6995
0.073571 | 27.4728 | 17.4384 | 98.7192 | 52.2861 | 103.298 | 13.7364
0.073643 | 27.4974 | 17.2742 | 98.8916 | 52.2681 | 103.4745 | 13.7487
0.07386 | 27.5219 | 17.564 | 98.61 | 52.1474 | 103.197 | 13.761
0.074005 | 27.5711 | 17.5671 | 98.6233 | 52.1117 | 103.2184 | 13.7855
0.074223 | 27.5956 | 17.5609 | 98.6376 | 51.9921 | 103.2369 | 13.7978
0.074295 | 27.6448 | 17.4474 | 98.7675 | 52.0076 | 103.375 | 13.8224
0.074513 | 27.6694 | 17.4677 | 98.7554 | 51.8887 | 103.367 | 13.8347
0.07473 | 27.7185 | 17.6896 | 98.5499 | 51.8035 | 103.1697 | 13.8593
0.074875 | 27.7677 | 17.6548 | 98.6011 | 51.7689 | 103.2291 | 13.8839
0.074948 | 27.7677 | 17.6775 | 98.5784 | 51.7188 | 103.2063 | 13.8838
0.075165 | 27.8168 | 17.5978 | 98.6745 | 51.6346 | 103.3106 | 13.9084
0.07531 | 27.8414 | 17.3885 | 98.892 | 51.5678 | 103.5322 | 13.9207
0.075528 | 27.9398 | 18.2115 | 98.1018 | 51.5496 | 102.7584 | 13.9699
0.075673 | 27.989 | 18.6821 | 97.6476 | 51.5159 | 102.3124 | 13.9945
0.07589 | 28.0381 | 18.4814 | 97.8646 | 51.433 | 102.5377 | 14.0191
0.076107 | 28.0627 | 18.45 | 97.9042 | 51.3183 | 102.5813 | 14.0313
0.07618 | 28.1119 | 18.5098 | 97.8608 | 51.3341 | 102.5461 | 14.0559
0.076397 | 28.1118 | 18.2983 | 98.0723 | 51.1878 | 102.7576 | 14.0559
0.076615 | 28.1609 | 18.4189 | 97.9681 | 51.1067 | 102.6616 | 14.0805
0.07676 | 28.2101 | 18.2498 | 98.1536 | 51.0743 | 102.8553 | 14.1051
0.076977 | 28.21 | 18.5706 | 97.8327 | 50.9298 | 102.5344 | 14.105
0.07705 | 28.2592 | 18.4941 | 97.9256 | 50.9458 | 102.6355 | 14.1296
0.07734 | 28.3083 | 18.6403 | 97.7958 | 50.8183 | 102.5139 | 14.1542
0.077412 | 28.3576 | 18.6125 | 97.84 | 50.8343 | 102.5663 | 14.1788
0.077557 | 28.4067 | 18.5188 | 97.9501 | 50.8028 | 102.6846 | 14.2034
0.077775 | 28.4559 | 18.4748 | 98.0105 | 50.7239 | 102.7531 | 14.2279
0.077992 | 28.5297 | 18.5508 | 97.9591 | 50.6771 | 102.714 | 14.2648
0.078282 | 28.5788 | 18.7446 | 97.7817 | 50.5521 | 102.5448 | 14.2894
0.078427 | 28.628 | 18.688 | 97.8547 | 50.5214 | 102.626 | 14.314
0.078717 | 28.6525 | 18.6939 | 97.8569 | 50.3664 | 102.6323 | 14.3262
0.078934 | 28.7016 | 18.9332 | 97.634 | 50.2899 | 102.4176 | 14.3508
0.079152 | 28.7508 | 18.9656 | 97.618 | 50.2139 | 102.4098 | 14.3754
0.079297 | 28.7753 | 18.8347 | 97.7571 | 50.153 | 102.553 | 14.3877
0.079587 | 28.8244 | 18.8194 | 97.7887 | 50.032 | 102.5928 | 14.4122
0.079659 | 28.8736 | 18.954 | 97.6705 | 50.0483 | 102.4828 | 14.4368
0.079877 | 28.8982 | 18.7012 | 97.9315 | 49.9427 | 102.7479 | 14.4491
0.080022 | 28.972 | 18.7052 | 97.9521 | 49.9445 | 102.7808 | 14.486
0.080239 | 29.0211 | 18.7158 | 97.9579 | 49.8704 | 102.7948 | 14.5106
0.080384 | 29.0703 | 18.697 | 97.9931 | 49.8417 | 102.8382 | 14.5352
0.080529 | 29.0949 | 18.6371 | 98.0612 | 49.7824 | 102.9103 | 14.5474
0.080746 | 29.144 | 18.6894 | 98.0253 | 49.7092 | 102.8826 | 14.572
0.080891 | 29.1932 | 18.5773 | 98.1538 | 49.681 | 103.0193 | 14.5966
0.081109 | 29.2423 | 18.8626 | 97.8848 | 49.6084 | 102.7586 | 14.6212
0.081181 | 29.2916 | 18.7222 | 98.0417 | 49.6247 | 102.9236 | 14.6458
0.081471 | 29.3407 | 18.6249 | 98.1553 | 49.5084 | 103.0454 | 14.6703
0.081544 | 29.3653 | 18.7474 | 98.041 | 49.4945 | 102.9352 | 14.6826
0.081834 | 29.4144 | 18.8509 | 97.9539 | 49.3792 | 102.8563 | 14.7072
0.081906 | 29.439 | 18.7753 | 98.0377 | 49.3655 | 102.9442 | 14.7195
0.082124 | 29.4389 | 18.9575 | 98.8555 | 49.2347 | 103.7619 | 14.7194
0.082341 | 29.4634 | 18.7029 | 98.1182 | 49.1344 | 103.0288 | 14.7317
0.082558 | 29.5125 | 18.8419 | 97.9956 | 49.0645 | 102.9144 | 14.7563
0.082631 | 29.5125 | 18.8879 | 97.9496 | 49.0214 | 102.8683 | 14.7562
0.082776 | 29.537 | 19.0115 | 97.8342 | 48.9652 | 102.757 | 14.7685
0.083066 | 29.5861 | 18.7821 | 98.0799 | 48.8534 | 103.011 | 14.7931
0.083211 | 29.6107 | 18.9656 | 97.9046 | 48.7978 | 102.8397 | 14.8053
0.083283 | 29.6353 | 18.8329 | 98.0455 | 48.7849 | 102.9847 | 14.8176
0.083573 | 29.6598 | 18.8207 | 98.0659 | 48.6449 | 103.0092 | 14.8299
0.083791 | 29.7089 | 18.9792 | 97.9238 | 48.5774 | 102.8752 | 14.8544
0.083863 | 29.7581 | 19.0826 | 97.8368 | 48.5941 | 102.7965 | 14.8791
0.083936 | 29.7581 | 19.093 | 97.8264 | 48.5521 | 102.786 | 14.879
0.084226 | 29.8072 | 19.1605 | 97.7752 | 48.4432 | 102.7431 | 14.9036
0.084443 | 29.8563 | 19.2438 | 97.7083 | 48.3767 | 102.6844 | 14.9282
0.084516 | 29.8809 | 19.2108 | 97.7495 | 48.3643 | 102.7297 | 14.9405
0.084661 | 29.9055 | 19.2014 | 97.7671 | 48.3105 | 102.7513 | 14.9527
0.08495 | 29.9546 | 19.2523 | 97.7326 | 48.2034 | 102.725 | 14.9773
0.085023 | 30.0038 | 19.2986 | 97.7027 | 48.2202 | 102.7033 | 15.0019
0.085168 | 30.0037 | 19.3647 | 97.6365 | 48.138 | 102.6372 | 15.0019
0.085458 | 30.0282 | 19.4166 | 97.5928 | 48.0033 | 102.5975 | 15.0141
0.085603 | 30.0774 | 19.4673 | 97.5585 | 47.9795 | 102.5714 | 15.0387
0.085675 | 30.102 | 19.4647 | 97.5693 | 47.9676 | 102.5863 | 15.051
0.08582 | 30.1019 | 19.4718 | 97.5622 | 47.8865 | 102.5791 | 15.0509
0.08611 | 30.1756 | 19.4754 | 97.5831 | 47.8109 | 102.6124 | 15.0878
0.086255 | 30.2248 | 19.2396 | 97.8353 | 47.7875 | 102.8728 | 15.1124
0.086545 | 30.2493 | 19.3383 | 97.7448 | 47.6557 | 102.7863 | 15.1246
0.08669 | 30.2985 | 19.3035 | 97.796 | 47.6328 | 102.8457 | 15.1492
0.086835 | 30.3476 | 19.5965 | 97.5194 | 47.6099 | 102.5773 | 15.1738
0.08698 | 30.3722 | 19.4655 | 97.6586 | 47.5588 | 102.7206 | 15.1861
0.08727 | 30.4213 | 19.3741 | 97.7663 | 47.457 | 102.8365 | 15.2106
0.087487 | 30.4458 | 19.3679 | 97.7807 | 47.3671 | 102.855 | 15.2229
0.08756 | 30.4704 | 19.7765 | 97.3803 | 47.356 | 102.4587 | 15.2352
0.08785 | 30.5195 | 19.7103 | 97.4629 | 47.2556 | 102.5494 | 15.2597
0.088067 | 30.5686 | 19.7377 | 97.4518 | 47.1947 | 102.5466 | 15.2843
0.08814 | 30.5932 | 19.6019 | 97.5958 | 47.1838 | 102.6947 | 15.2966
0.088357 | 30.6177 | 19.5304 | 97.6755 | 47.0954 | 102.7785 | 15.3089
0.088647 | 30.6668 | 19.5906 | 97.6317 | 46.9967 | 102.7428 | 15.3334
0.088792 | 30.6914 | 19.7711 | 97.4594 | 46.9477 | 102.5746 | 15.3457
0.08901 | 30.7159 | 19.4926 | 97.746 | 46.8605 | 102.8653 | 15.3579
0.089154 | 30.7897 | 19.5228 | 97.7404 | 46.8671 | 102.872 | 15.3948
0.089372 | 30.8142 | 19.6428 | 97.6286 | 46.7805 | 102.7643 | 15.4071
0.089589 | 30.8633 | 19.5374 | 97.7504 | 46.7218 | 102.8943 | 15.4317
0.089734 | 30.8879 | 19.6554 | 97.6406 | 46.6737 | 102.7885 | 15.4439
0.089879 | 30.9371 | 19.6622 | 97.6502 | 46.6531 | 102.8063 | 15.4685
0.090169 | 30.9862 | 19.8511 | 97.4776 | 46.5575 | 102.642 | 15.4931
0.090314 | 31.0107 | 19.7905 | 97.5464 | 46.51 | 102.7149 | 15.5054
0.090532 | 31.0352 | 19.6689 | 97.6762 | 46.4254 | 102.8487 | 15.5176
0.090677 | 31.0844 | 19.8786 | 97.4829 | 46.4054 | 102.6636 | 15.5422
0.090894 | 31.1089 | 19.8913 | 97.4783 | 46.3213 | 102.6632 | 15.5545
0.091039 | 31.1335 | 19.9078 | 97.47 | 46.2745 | 102.6589 | 15.5667
0.091184 | 31.1826 | 19.9753 | 97.4189 | 46.2549 | 102.616 | 15.5913
0.091401 | 31.2071 | 19.9465 | 97.4559 | 46.1717 | 102.6571 | 15.6036
0.091619 | 31.2563 | 20.0551 | 97.3637 | 46.1157 | 102.573 | 15.6281
0.091691 | 31.2809 | 20.1193 | 97.3077 | 46.1061 | 102.5211 | 15.6404
0.091909 | 31.3054 | 20.1382 | 97.2969 | 46.0236 | 102.5145 | 15.6527
0.092054 | 31.3546 | 20.145 | 97.3065 | 46.0046 | 102.5323 | 15.6773
0.092126 | 31.4038 | 20.0028 | 97.4651 | 46.0218 | 102.6991 | 15.7019
0.092344 | 31.4283 | 20.0496 | 97.4265 | 45.94 | 102.6645 | 15.7141
0.092561 | 31.4528 | 20.1247 | 97.3596 | 45.8585 | 102.6017 | 15.7264
0.092779 | 31.4773 | 19.9933 | 97.4991 | 45.7775 | 102.7453 | 15.7386
0.092996 | 31.5264 | 19.9542 | 97.5546 | 45.7233 | 102.809 | 15.7632
0.093214 | 31.5509 | 20.0145 | 97.5025 | 45.6429 | 102.761 | 15.7755
0.093431 | 31.5754 | 19.9519 | 97.5732 | 45.5629 | 102.8358 | 15.7877
0.093576 | 31.6 | 20.1518 | 97.3815 | 45.5185 | 102.6482 | 15.8
0.093793 | 31.6245 | 19.9587 | 97.5828 | 45.4391 | 102.8536 | 15.8123
0.093866 | 31.6737 | 20.0613 | 97.4966 | 45.4565 | 102.7756 | 15.8369
0.094011 | 31.6736 | 20.2115 | 97.3464 | 45.3863 | 102.6253 | 15.8368
0.094228 | 31.7228 | 20.4217 | 97.1526 | 45.3337 | 102.4397 | 15.8614
0.094373 | 31.7719 | 20.3237 | 97.2669 | 45.3162 | 102.5623 | 15.886
0.094591 | 31.7965 | 20.4541 | 97.1447 | 45.2379 | 102.4441 | 15.8982
0.094808 | 31.8456 | 20.3494 | 97.2658 | 45.186 | 102.5734 | 15.9228
0.094881 | 31.8702 | 20.0986 | 97.5248 | 45.1774 | 102.8365 | 15.9351
0.095026 | 31.8947 | 20.392 | 97.2396 | 45.1343 | 102.5554 | 15.9474
0.095243 | 31.9192 | 20.2821 | 97.3576 | 45.057 | 102.6775 | 15.9596
0.095461 | 31.9684 | 20.5823 | 97.0738 | 45.0058 | 102.4019 | 15.9842
0.095678 | 32.0175 | 20.486 | 97.1865 | 44.9549 | 102.5227 | 16.0087
0.09575 | 32.0421 | 20.6453 | 97.0354 | 44.9465 | 102.3757 | 16.021
0.095895 | 32.0666 | 20.6265 | 97.0624 | 44.9042 | 102.4068 | 16.0333
0.096113 | 32.0911 | 20.4379 | 97.2591 | 44.8281 | 102.6077 | 16.0456
0.096403 | 32.1402 | 20.6935 | 97.0199 | 44.7442 | 102.3766 | 16.0701
0.096548 | 32.1894 | 20.8951 | 96.8347 | 44.7279 | 102.1996 | 16.0947
0.096693 | 32.2139 | 20.5805 | 97.1575 | 44.6863 | 102.5265 | 16.107
0.09691 | 32.2631 | 20.4055 | 97.3489 | 44.6367 | 102.726 | 16.1315
0.0972 | 32.3122 | 20.5828 | 97.1879 | 44.554 | 102.5733 | 16.1561
0.097345 | 32.3367 | 20.7183 | 97.0606 | 44.5129 | 102.4501 | 16.1684
0.09749 | 32.3859 | 20.6917 | 97.1036 | 44.4972 | 102.5012 | 16.1929
0.097635 | 32.4104 | 20.6786 | 97.1249 | 44.4562 | 102.5266 | 16.2052
0.097925 | 32.4595 | 20.5222 | 97.2976 | 44.3747 | 102.7076 | 16.2298
0.09807 | 32.4841 | 20.5234 | 97.3046 | 44.3342 | 102.7186 | 16.242
0.098142 | 32.5087 | 20.5558 | 97.2804 | 44.3265 | 102.6985 | 16.2543
0.098432 | 32.5331 | 20.4496 | 97.3948 | 44.2208 | 102.817 | 16.2666
0.098505 | 32.5823 | 20.6796 | 97.1812 | 44.2382 | 102.6116 | 16.2912
0.09865 | 32.6069 | 20.5526 | 97.3164 | 44.1981 | 102.7508 | 16.3034
0.098867 | 32.6314 | 20.558 | 97.3191 | 44.1256 | 102.7577 | 16.3157
0.099157 | 32.6805 | 20.8708 | 97.0227 | 44.0461 | 102.4694 | 16.3402
0.099375 | 32.705 | 20.7754 | 97.1263 | 43.9744 | 102.5771 | 16.3525
0.099592 | 32.7541 | 20.9212 | 96.9968 | 43.9277 | 102.4558 | 16.377
0.09981 | 32.7786 | 20.8932 | 97.033 | 43.8566 | 102.4961 | 16.3893
0.099882 | 32.8278 | 20.7979 | 97.1447 | 43.874 | 102.616 | 16.4139
0.10003 | 32.8524 | 20.9076 | 97.0432 | 43.8349 | 102.5186 | 16.4262
0.10017 | 32.8769 | 21.0859 | 96.8731 | 43.796 | 102.3526 | 16.4385
0.10039 | 32.9014 | 20.7183 | 97.2488 | 43.7256 | 102.7324 | 16.4507
0.10053 | 32.9506 | 20.698 | 97.2855 | 43.7114 | 102.7773 | 16.4753
0.10068 | 32.9751 | 20.685 | 97.3067 | 43.6729 | 102.8026 | 16.4876
0.10097 | 33.0242 | 20.7326 | 97.2755 | 43.5961 | 102.7795 | 16.5121
0.10104 | 33.0488 | 20.7258 | 97.2905 | 43.5891 | 102.7986 | 16.5244
0.10126 | 33.0733 | 21.0314 | 96.993 | 43.5197 | 102.5052 | 16.5366
0.1014 | 33.1225 | 21.0778 | 96.963 | 43.506 | 102.4834 | 16.5612
0.10155 | 33.147 | 21.2366 | 96.8124 | 43.468 | 102.3369 | 16.5735
0.10177 | 33.1961 | 21.1484 | 96.917 | 43.4234 | 102.4497 | 16.5981
0.10191 | 33.2207 | 21.1299 | 96.9437 | 43.3858 | 102.4804 | 16.6103
0.10206 | 33.2698 | 21.1236 | 96.9663 | 43.3723 | 102.5113 | 16.6349
0.10227 | 33.319 | 21.2203 | 96.886 | 43.3281 | 102.4392 | 16.6595
0.10249 | 33.3681 | 21.1484 | 96.9743 | 43.2841 | 102.5356 | 16.684
0.10264 | 33.3926 | 21.1795 | 96.9514 | 43.2469 | 102.5168 | 16.6963
0.10285 | 33.4418 | 21.3041 | 96.8432 | 43.2032 | 102.4168 | 16.7209
0.103 | 33.4663 | 21.3157 | 96.8397 | 43.1663 | 102.4175 | 16.7332
0.10322 | 33.5154 | 21.098 | 97.0738 | 43.1229 | 102.6597 | 16.7577
0.10336 | 33.54 | 21.337 | 96.843 | 43.0862 | 102.433 | 16.77
0.10343 | 33.5646 | 21.4089 | 96.7793 | 43.0798 | 102.3734 | 16.7823
0.10372 | 33.6136 | 21.2819 | 96.9226 | 43.0067 | 102.5249 | 16.8068
0.10387 | 33.6628 | 21.2928 | 96.9281 | 42.994 | 102.5386 | 16.8314
0.10401 | 33.6874 | 21.5364 | 96.6927 | 42.9576 | 102.3073 | 16.8437
0.10423 | 33.7119 | 21.3599 | 96.8774 | 42.8915 | 102.496 | 16.8559
0.1043 | 33.7611 | 21.4265 | 96.8272 | 42.9089 | 102.454 | 16.8805
0.10445 | 33.7856 | 21.4113 | 96.8506 | 42.8728 | 102.4815 | 16.8928
0.10467 | 33.8347 | 21.2914 | 96.9868 | 42.8307 | 102.626 | 16.9174
0.10488 | 33.8592 | 21.4818 | 96.8046 | 42.7653 | 102.4478 | 16.9296
0.10517 | 33.9083 | 21.4113 | 96.8915 | 42.694 | 102.5429 | 16.9542
0.10532 | 33.9575 | 21.5925 | 96.7267 | 42.682 | 102.3862 | 16.9787
0.10546 | 33.982 | 21.821 | 96.5063 | 42.6466 | 102.17 | 16.991
0.10568 | 34.0311 | 21.7473 | 96.5964 | 42.6053 | 102.2683 | 17.0156
0.1059 | 34.0556 | 21.8342 | 96.5177 | 42.5409 | 102.1936 | 17.0278
0.10612 | 34.1048 | 21.6699 | 96.6984 | 42.5001 | 102.3825 | 17.0524
0.10619 | 34.1293 | 21.5668 | 96.8096 | 42.4942 | 102.4979 | 17.0647
0.10633 | 34.1539 | 21.8255 | 96.5591 | 42.4593 | 102.2514 | 17.0769
0.10655 | 34.1784 | 21.7292 | 96.6636 | 42.3957 | 102.36 | 17.0892
0.10662 | 34.2276 | 21.83 | 96.5792 | 42.413 | 102.2838 | 17.1138
0.10684 | 34.2521 | 21.8273 | 96.5901 | 42.3496 | 102.2987 | 17.126
0.10713 | 34.2766 | 21.8135 | 96.612 | 42.2578 | 102.3248 | 17.1383
0.1072 | 34.3258 | 21.8099 | 96.632 | 42.2752 | 102.353 | 17.1629
0.10749 | 34.3502 | 22.0776 | 96.3725 | 42.1839 | 102.0975 | 17.1751
0.10764 | 34.3748 | 21.938 | 96.5203 | 42.1499 | 102.2494 | 17.1874
0.10778 | 34.3993 | 21.9025 | 96.5639 | 42.116 | 102.2971 | 17.1996
0.10793 | 34.4238 | 21.9021 | 96.5725 | 42.0821 | 102.3098 | 17.2119
0.10822 | 34.4729 | 22.1023 | 96.3887 | 42.0147 | 102.1342 | 17.2365
0.10829 | 34.4975 | 21.7996 | 96.6996 | 42.0093 | 102.4491 | 17.2487
0.10858 | 34.4973 | 21.7073 | 96.7918 | 41.897 | 102.5414 | 17.2487
0.10872 | 34.5219 | 21.7653 | 96.742 | 41.8637 | 102.4956 | 17.2609
0.10894 | 34.5464 | 21.7158 | 96.7997 | 41.8026 | 102.5574 | 17.2732
0.10909 | 34.5709 | 21.8548 | 96.6688 | 41.7696 | 102.4306 | 17.2854
0.1093 | 34.5954 | 22.024 | 96.5078 | 41.7089 | 102.2737 | 17.2977
0.10952 | 34.6199 | 22.2057 | 96.3343 | 41.6484 | 102.1042 | 17.3099
0.10959 | 34.6445 | 22.1118 | 96.4364 | 41.6433 | 102.2104 | 17.3222
0.10974 | 34.669 | 22.2899 | 96.2664 | 41.6107 | 102.0446 | 17.3345
0.10996 | 34.6935 | 22.0995 | 96.465 | 41.5506 | 102.2473 | 17.3468
0.1101 | 34.718 | 22.2251 | 96.3476 | 41.5182 | 102.1339 | 17.359
0.11017 | 34.7426 | 22.1793 | 96.4016 | 41.5132 | 102.192 | 17.3713
0.11039 | 34.7671 | 22.2139 | 96.3751 | 41.4536 | 102.1697 | 17.3836
0.11061 | 34.8162 | 22.3467 | 96.2587 | 41.4166 | 102.0614 | 17.4081
0.11075 | 34.8408 | 22.0389 | 96.5747 | 41.3845 | 102.3815 | 17.4204
0.1109 | 34.8899 | 22.2242 | 96.4058 | 41.3747 | 102.2208 | 17.445
0.11104 | 34.9145 | 22.1212 | 96.517 | 41.3428 | 102.336 | 17.4572
0.11126 | 34.939 | 22.2332 | 96.4131 | 41.284 | 102.2363 | 17.4695
0.11141 | 34.9881 | 22.2206 | 96.4421 | 41.2744 | 102.2735 | 17.4941
0.11155 | 35.0127 | 22.3768 | 96.2941 | 41.2428 | 102.1295 | 17.5063
0.11177 | 35.0372 | 22.1887 | 96.4904 | 41.1845 | 102.3299 | 17.5186
0.11199 | 35.0863 | 22.2166 | 96.4788 | 41.1484 | 102.3265 | 17.5431
0.1122 | 35.1108 | 22.1635 | 96.5401 | 41.0905 | 102.3919 | 17.5554
0.11228 | 35.1354 | 22.2332 | 96.4786 | 41.0858 | 102.3345 | 17.5677
0.11264 | 35.1598 | 22.2031 | 96.5168 | 40.9753 | 102.3768 | 17.5799
0.11278 | 35.2089 | 22.1721 | 96.5642 | 40.9662 | 102.4324 | 17.6045
0.11293 | 35.2089 | 22.4196 | 96.3167 | 40.9136 | 102.1848 | 17.6044
0.11315 | 35.258 | 22.2693 | 96.4834 | 40.8783 | 102.3597 | 17.629
0.11329 | 35.2825 | 22.439 | 96.3218 | 40.8477 | 102.2023 | 17.6413
0.11344 | 35.3317 | 22.5266 | 96.2506 | 40.8388 | 102.1392 | 17.6658
0.11358 | 35.3562 | 22.397 | 96.3884 | 40.8083 | 102.2811 | 17.6781
0.11373 | 35.3807 | 22.367 | 96.4266 | 40.7779 | 102.3234 | 17.6904
0.11387 | 35.4299 | 22.3237 | 96.4863 | 40.7691 | 102.3913 | 17.715
0.11402 | 35.4544 | 22.564 | 96.2541 | 40.7388 | 102.1632 | 17.7272
0.11431 | 35.5035 | 22.7211 | 96.1134 | 40.6784 | 102.0307 | 17.7518
0.11438 | 35.5281 | 22.7632 | 96.0795 | 40.6741 | 102.0008 | 17.764
0.11452 | 35.5526 | 22.3799 | 96.471 | 40.6441 | 102.3964 | 17.7763
0.11481 | 35.5771 | 22.5739 | 96.2851 | 40.5627 | 102.2146 | 17.7885
0.11496 | 35.6262 | 22.7417 | 96.1337 | 40.5543 | 102.0714 | 17.8131
0.11503 | 35.6508 | 22.8101 | 96.0735 | 40.5501 | 102.0153 | 17.8254
0.11525 | 35.6753 | 22.8173 | 96.0745 | 40.4949 | 102.0204 | 17.8377
0.11547 | 35.7244 | 22.6176 | 96.2905 | 40.4612 | 102.2446 | 17.8622
0.11561 | 35.749 | 22.7592 | 96.1571 | 40.4316 | 102.1153 | 17.8745
0.1159 | 35.7734 | 22.6031 | 96.3214 | 40.3516 | 102.2836 | 17.8867
0.11597 | 35.8226 | 22.644 | 96.2969 | 40.3688 | 102.2673 | 17.9113
0.11619 | 35.8471 | 22.8178 | 96.1312 | 40.3143 | 102.1058 | 17.9236
0.11626 | 35.8717 | 22.5635 | 96.3937 | 40.3103 | 102.3723 | 17.9358
0.11648 | 35.9208 | 22.6126 | 96.361 | 40.2772 | 102.3478 | 17.9604
0.1167 | 35.9453 | 22.6315 | 96.3503 | 40.2232 | 102.3411 | 17.9726
0.11677 | 35.9945 | 22.6918 | 96.3064 | 40.2404 | 102.3054 | 17.9972
0.11692 | 35.9944 | 22.6913 | 96.3068 | 40.1904 | 102.3059 | 17.9972
0.11713 | 36.0435 | 22.5348 | 96.4797 | 40.1577 | 102.487 | 18.0218
0.11728 | 36.0681 | 22.7615 | 96.2612 | 40.129 | 102.2725 | 18.034
0.1175 | 36.0679 | 22.8695 | 96.1531 | 40.0546 | 102.1645 | 18.034
0.11764 | 36.0925 | 22.7521 | 96.2787 | 40.0261 | 102.2941 | 18.0462
0.11771 | 36.117 | 22.9761 | 96.0629 | 40.0223 | 102.0824 | 18.0585
0.118 | 36.1415 | 23.0576 | 95.9896 | 39.9447 | 102.0131 | 18.0707
0.11815 | 36.1906 | 22.6193 | 96.4442 | 39.9373 | 102.476 | 18.0953
0.11829 | 36.1906 | 22.6634 | 96.4001 | 39.8883 | 102.4319 | 18.0953
0.11851 | 36.2397 | 22.915 | 96.1649 | 39.8565 | 102.2048 | 18.1198
0.11873 | 36.2642 | 22.7493 | 96.3388 | 39.8042 | 102.3828 | 18.1321
0.1188 | 36.2887 | 22.851 | 96.2452 | 39.8006 | 102.2934 | 18.1444
0.11902 | 36.3378 | 22.851 | 96.2616 | 39.7691 | 102.3179 | 18.1689
0.11924 | 36.387 | 22.604 | 96.525 | 39.7378 | 102.5895 | 18.1935
0.11938 | 36.4361 | 23.0391 | 96.1063 | 39.7307 | 102.179 | 18.2181
0.11945 | 36.4361 | 22.9492 | 96.1962 | 39.7066 | 102.2688 | 18.218
0.11974 | 36.4851 | 22.9545 | 96.2072 | 39.6514 | 102.2881 | 18.2426
0.11989 | 36.5343 | 22.8983 | 96.2798 | 39.6445 | 102.3688 | 18.2671
0.11996 | 36.5343 | 22.8934 | 96.2847 | 39.6205 | 102.3737 | 18.2671
0.1201 | 36.5588 | 22.8101 | 96.3762 | 39.5931 | 102.4693 | 18.2794
0.12032 | 36.5833 | 22.8645 | 96.3299 | 39.5419 | 102.4271 | 18.2916
0.12039 | 36.6325 | 22.9573 | 96.2535 | 39.5589 | 102.3589 | 18.3162
0.12068 | 36.6569 | 23.0959 | 96.1231 | 39.4841 | 102.2326 | 18.3285
0.12083 | 36.6815 | 23.1503 | 96.0769 | 39.4571 | 102.1904 | 18.3407
0.1209 | 36.706 | 23.3293 | 95.906 | 39.4538 | 102.0237 | 18.353
0.12119 | 36.7305 | 23.0621 | 96.1814 | 39.3795 | 102.3031 | 18.3652
0.12134 | 36.7796 | 23.0954 | 96.1645 | 39.373 | 102.2944 | 18.3898
0.12155 | 36.8041 | 22.9811 | 96.2869 | 39.3227 | 102.421 | 18.4021
0.1217 | 36.8286 | 23.1219 | 96.1543 | 39.296 | 102.2924 | 18.4143
0.12184 | 36.8778 | 22.878 | 96.4146 | 39.2896 | 102.5609 | 18.4389
0.12206 | 36.8777 | 23.1484 | 96.1442 | 39.2195 | 102.2904 | 18.4388
0.12213 | 36.9022 | 23.2398 | 96.0609 | 39.2164 | 102.2113 | 18.4511
0.12242 | 36.9513 | 23.0356 | 96.2815 | 39.1636 | 102.4401 | 18.4757
0.12257 | 36.9758 | 23.0566 | 96.2687 | 39.1373 | 102.4313 | 18.4879
0.12279 | 37.025 | 23.3663 | 95.9754 | 39.1079 | 102.1462 | 18.5125
0.12293 | 37.0495 | 23.3325 | 96.0173 | 39.0818 | 102.1922 | 18.5247
0.12308 | 37.0986 | 23.1593 | 96.2069 | 39.0757 | 102.39 | 18.5493
0.12322 | 37.1232 | 23.2582 | 96.1162 | 39.0496 | 102.3034 | 18.5616
0.12337 | 37.1477 | 23.5858 | 95.7968 | 39.0236 | 101.9881 | 18.5739
0.12351 | 37.1969 | 23.6448 | 95.7542 | 39.0176 | 101.9536 | 18.5984
0.12366 | 37.246 | 23.3757 | 96.0396 | 39.0116 | 102.2473 | 18.623
0.12387 | 37.2705 | 23.48 | 95.9435 | 38.9629 | 102.1552 | 18.6352
0.12402 | 37.3196 | 23.2772 | 96.1627 | 38.957 | 102.3826 | 18.6598
0.12409 | 37.3442 | 23.4256 | 96.0225 | 38.9541 | 102.2465 | 18.6721
0.12431 | 37.3687 | 23.5432 | 95.913 | 38.9056 | 102.1412 | 18.6844
0.12453 | 37.4178 | 23.6309 | 95.8417 | 38.8771 | 102.078 | 18.7089
0.12474 | 37.4669 | 23.7353 | 95.7537 | 38.8487 | 101.9982 | 18.7335
0.12496 | 37.4914 | 23.5858 | 95.9113 | 38.8007 | 102.1599 | 18.7457
0.12525 | 37.5159 | 23.4423 | 96.063 | 38.7304 | 102.3156 | 18.7579
0.1254 | 37.565 | 23.431 | 96.0907 | 38.7248 | 102.3515 | 18.7825
0.12547 | 37.5896 | 23.3837 | 96.1462 | 38.722 | 102.4111 | 18.7948
0.12561 | 37.5895 | 23.4532 | 96.0766 | 38.6773 | 102.3415 | 18.7947
0.12583 | 37.6386 | 23.6367 | 95.9095 | 38.6495 | 102.1826 | 18.8193
0.1259 | 37.6632 | 23.9058 | 95.6486 | 38.6467 | 101.9258 | 18.8316
0.12605 | 37.6631 | 23.899 | 95.6554 | 38.6022 | 101.9325 | 18.8315
0.12634 | 37.7121 | 23.7905 | 95.7802 | 38.5525 | 102.0656 | 18.8561
0.12648 | 37.7613 | 23.8054 | 95.7817 | 38.5471 | 102.0752 | 18.8806
0.12656 | 37.7859 | 23.7213 | 95.874 | 38.5445 | 102.1716 | 18.8929
0.12677 | 37.8104 | 23.71 | 95.8935 | 38.4977 | 102.1952 | 18.9052
0.12692 | 37.8349 | 23.6506 | 95.961 | 38.473 | 102.2668 | 18.9174
0.12706 | 37.8594 | 23.7753 | 95.8445 | 38.4484 | 102.1544 | 18.9297
0.12735 | 37.8839 | 23.899 | 95.729 | 38.3801 | 102.0429 | 18.9419
0.12735 | 37.9085 | 23.9457 | 95.6905 | 38.3994 | 102.0085 | 18.9542
0.12764 | 37.9329 | 23.8153 | 95.829 | 38.3314 | 102.1512 | 18.9665
0.12779 | 37.9574 | 23.8046 | 95.8479 | 38.3071 | 102.1741 | 18.9787
0.12801 | 38.0065 | 23.724 | 95.9448 | 38.2804 | 102.2793 | 19.0033
0.12808 | 38.0311 | 23.8346 | 95.8424 | 38.2779 | 102.181 | 19.0156
0.12844 | 38.0801 | 23.9211 | 95.7723 | 38.208 | 102.119 | 19.0401
0.12859 | 38.1293 | 23.8297 | 95.8801 | 38.2032 | 102.2349 | 19.0646
0.12866 | 38.1785 | 23.7617 | 95.9645 | 38.2199 | 102.3275 | 19.0892
0.12888 | 38.203 | 23.9323 | 95.802 | 38.1744 | 102.1692 | 19.1015
0.12909 | 38.2521 | 23.8657 | 95.885 | 38.1481 | 102.2603 | 19.126
0.12924 | 38.2766 | 24.106 | 95.6529 | 38.1243 | 102.0323 | 19.1383
0.12938 | 38.3011 | 24.1978 | 95.5692 | 38.1006 | 101.9528 | 19.1506
0.1296 | 38.3256 | 24.2869 | 95.4883 | 38.0555 | 101.8759 | 19.1628
0.12975 | 38.3501 | 24.254 | 95.5294 | 38.0319 | 101.9211 | 19.1751
0.12989 | 38.3747 | 24.1776 | 95.614 | 38.0083 | 102.0097 | 19.1873
0.13011 | 38.3745 | 24.2917 | 95.4998 | 37.9447 | 101.8956 | 19.1873
0.13018 | 38.4237 | 24.4039 | 95.404 | 37.9614 | 101.808 | 19.2119
0.13032 | 38.4236 | 24.3494 | 95.4585 | 37.9191 | 101.8624 | 19.2118
0.13054 | 38.4727 | 24.2864 | 95.5378 | 37.8935 | 101.95 | 19.2364
0.13069 | 38.4973 | 24.1284 | 95.704 | 37.8703 | 102.1202 | 19.2486
0.1309 | 38.5217 | 24.1641 | 95.6765 | 37.8261 | 102.0968 | 19.2609
0.13105 | 38.5463 | 24.4124 | 95.4364 | 37.8029 | 101.8607 | 19.2731
0.13127 | 38.5954 | 24.5006 | 95.3645 | 37.7777 | 101.7971 | 19.2977
0.13141 | 38.6199 | 24.3237 | 95.5496 | 37.7547 | 101.9863 | 19.31
0.13163 | 38.6444 | 24.3957 | 95.4858 | 37.7109 | 101.9265 | 19.3222
0.13185 | 38.6689 | 24.5483 | 95.3413 | 37.6673 | 101.7861 | 19.3344
0.13192 | 38.6934 | 24.5734 | 95.3244 | 37.6652 | 101.7733 | 19.3467
0.13206 | 38.718 | 24.3602 | 95.5458 | 37.6425 | 101.9988 | 19.359
0.13228 | 38.7178 | 24.4485 | 95.4574 | 37.5805 | 101.9104 | 19.3589
0.13243 | 38.767 | 24.6235 | 95.2988 | 37.5765 | 101.76 | 19.3835
0.1325 | 38.7669 | 24.4493 | 95.473 | 37.5559 | 101.9342 | 19.3835
0.13272 | 38.7914 | 24.344 | 95.5865 | 37.5128 | 102.0517 | 19.3957
0.13286 | 38.8159 | 24.3782 | 95.5604 | 37.4903 | 102.0298 | 19.408
0.13301 | 38.8159 | 24.641 | 95.2976 | 37.4494 | 101.7669 | 19.4079
0.13315 | 38.8404 | 24.4294 | 95.5174 | 37.427 | 101.9908 | 19.4202
0.1333 | 38.8649 | 24.542 | 95.413 | 37.4047 | 101.8905 | 19.4325
0.13344 | 38.8894 | 24.8043 | 95.1588 | 37.3825 | 101.6404 | 19.4447
0.13366 | 38.9385 | 24.7701 | 95.2094 | 37.3584 | 101.6992 | 19.4693
0.1338 | 38.9877 | 24.7094 | 95.2865 | 37.3547 | 101.7844 | 19.4938
0.13402 | 39.0122 | 24.4983 | 95.5058 | 37.3123 | 102.0078 | 19.5061
0.13424 | 39.0366 | 24.7193 | 95.2929 | 37.2701 | 101.799 | 19.5183
0.13446 | 39.0857 | 24.6625 | 95.3661 | 37.2463 | 101.8804 | 19.5429
0.13453 | 39.1103 | 24.6801 | 95.3567 | 37.2445 | 101.8751 | 19.5552
0.13489 | 39.1347 | 24.5986 | 95.4463 | 37.1626 | 101.9687 | 19.5673
0.13504 | 39.1592 | 24.5628 | 95.4903 | 37.1408 | 102.0168 | 19.5796
0.13518 | 39.1838 | 24.7466 | 95.3147 | 37.1191 | 101.8453 | 19.5919
0.13525 | 39.2083 | 24.6635 | 95.4059 | 37.1174 | 101.9407 | 19.6042
0.13547 | 39.2328 | 24.5303 | 95.5473 | 37.0759 | 102.0861 | 19.6164
0.13562 | 39.2573 | 24.4259 | 95.6599 | 37.0544 | 102.2028 | 19.6287
0.13576 | 39.3065 | 24.4443 | 95.6579 | 37.051 | 102.2089 | 19.6532
0.13591 | 39.331 | 24.4629 | 95.6474 | 37.0295 | 102.2026 | 19.6655
0.13612 | 39.3555 | 24.2693 | 95.8492 | 36.9883 | 102.4084 | 19.6777
0.13627 | 39.4046 | 24.4039 | 95.731 | 36.9851 | 102.2984 | 19.7023
0.13649 | 39.4537 | 24.8533 | 95.2979 | 36.9621 | 101.8736 | 19.7269
0.13663 | 39.4782 | 24.6275 | 95.5319 | 36.9408 | 102.1116 | 19.7391
0.13678 | 39.5274 | 24.8304 | 95.3454 | 36.9376 | 101.9333 | 19.7637
0.13699 | 39.5519 | 24.7872 | 95.3968 | 36.8969 | 101.9887 | 19.7759
0.13707 | 39.6011 | 24.7216 | 95.4788 | 36.9132 | 102.0789 | 19.8005
0.13736 | 39.6255 | 24.6918 | 95.5167 | 36.8531 | 102.1209 | 19.8127
0.1375 | 39.65 | 24.7018 | 95.5149 | 36.8321 | 102.1232 | 19.825
0.13772 | 39.6991 | 25.0042 | 95.2288 | 36.8096 | 101.8454 | 19.8496
0.13786 | 39.7236 | 24.6935 | 95.5477 | 36.7887 | 102.1683 | 19.8618
0.13808 | 39.7727 | 25.0712 | 95.1864 | 36.7663 | 101.8152 | 19.8864
0.1383 | 39.7972 | 24.8623 | 95.4034 | 36.7262 | 102.0363 | 19.8986
0.13844 | 39.8217 | 25.0581 | 95.2158 | 36.7054 | 101.8528 | 19.9109
0.13866 | 39.8708 | 24.7723 | 95.518 | 36.6833 | 102.1631 | 19.9354
0.13873 | 39.8708 | 24.9609 | 95.3294 | 36.6641 | 101.9745 | 19.9354
0.13895 | 39.9199 | 24.9763 | 95.3303 | 36.642 | 101.9836 | 19.9599
0.1391 | 39.9444 | 24.9717 | 95.3431 | 36.6215 | 102.0005 | 19.9722
0.13924 | 39.9443 | 24.9524 | 95.3624 | 36.5833 | 102.0198 | 19.9722
0.13946 | 40.018 | 25.0738 | 95.2655 | 36.5791 | 101.9352 | 20.009
0.13953 | 40.0426 | 25.0828 | 95.2647 | 36.5777 | 101.9385 | 20.0213
0.13975 | 40.0671 | 25.04 | 95.3157 | 36.5383 | 101.9935 | 20.0335
0.13989 | 40.0916 | 25.0688 | 95.2951 | 36.518 | 101.977 | 20.0458
0.14004 | 40.0915 | 25.2615 | 95.1023 | 36.4801 | 101.7842 | 20.0457
0.14026 | 40.116 | 24.9474 | 95.4246 | 36.441 | 102.1106 | 20.058
0.1404 | 40.1405 | 25.0364 | 95.3438 | 36.4208 | 102.0338 | 20.0702
0.14047 | 40.1651 | 25.0703 | 95.3181 | 36.4195 | 102.0122 | 20.0825
0.14069 | 40.1895 | 25.0919 | 95.3046 | 36.3806 | 102.0029 | 20.0948
0.14091 | 40.2386 | 25.1368 | 95.2761 | 36.3593 | 101.9825 | 20.1193
0.14098 | 40.2386 | 25.297 | 95.1159 | 36.3406 | 101.8223 | 20.1193
0.14112 | 40.2631 | 25.3646 | 95.0564 | 36.3207 | 101.767 | 20.1316
0.14134 | 40.3122 | 25.3348 | 95.1026 | 36.2995 | 101.8213 | 20.1561
0.14156 | 40.3613 | 25.4932 | 94.9606 | 36.2784 | 101.6874 | 20.1806
0.1417 | 40.3858 | 25.4792 | 94.9827 | 36.2586 | 101.7137 | 20.1929
0.14178 | 40.3858 | 25.4963 | 94.9656 | 36.2401 | 101.6966 | 20.1929
0.14199 | 40.4102 | 25.4999 | 94.9702 | 36.2018 | 101.7052 | 20.2051
0.14221 | 40.4593 | 25.4163 | 95.0701 | 36.181 | 101.8134 | 20.2297
0.14228 | 40.4593 | 25.7518 | 94.7346 | 36.1625 | 101.4778 | 20.2296
0.14257 | 40.4837 | 25.7075 | 94.7871 | 36.1061 | 101.5344 | 20.2419
0.14272 | 40.5329 | 25.3516 | 95.1594 | 36.1038 | 101.9148 | 20.2664
0.14286 | 40.5328 | 25.5831 | 94.9278 | 36.0671 | 101.6833 | 20.2664
0.14294 | 40.5327 | 25.7825 | 94.7284 | 36.0488 | 101.4839 | 20.2664
0.14308 | 40.5572 | 25.5076 | 95.0115 | 36.0294 | 101.771 | 20.2786
0.14323 | 40.5818 | 25.5826 | 94.9447 | 36.0101 | 101.7083 | 20.2909
0.14352 | 40.6308 | 25.5301 | 95.0135 | 35.9715 | 101.7853 | 20.3154
0.14366 | 40.6307 | 25.6129 | 94.9307 | 35.9352 | 101.7025 | 20.3154
0.14381 | 40.6799 | 25.6476 | 94.9124 | 35.9331 | 101.6923 | 20.3399
0.14402 | 40.7043 | 25.5527 | 95.0154 | 35.8958 | 101.7995 | 20.3522
0.14431 | 40.7288 | 25.6664 | 94.9099 | 35.8406 | 101.698 | 20.3644
0.14439 | 40.7533 | 25.6431 | 94.9413 | 35.8397 | 101.7336 | 20.3767
0.1446 | 40.7778 | 25.5581 | 95.0345 | 35.8027 | 101.8308 | 20.3889
0.14482 | 40.8023 | 25.7645 | 94.8363 | 35.7658 | 101.6366 | 20.4011
0.14489 | 40.8268 | 25.674 | 94.9349 | 35.7649 | 101.7394 | 20.4134
0.14504 | 40.8267 | 25.8033 | 94.8056 | 35.7291 | 101.6101 | 20.4134
0.14518 | 40.8513 | 25.5251 | 95.092 | 35.7103 | 101.9005 | 20.4256
0.1454 | 40.9004 | 25.7537 | 94.8798 | 35.6907 | 101.6965 | 20.4502
0.14547 | 40.9003 | 25.6556 | 94.9778 | 35.6728 | 101.7946 | 20.4502
0.14569 | 40.9494 | 25.66 | 94.9898 | 35.6533 | 101.8147 | 20.4747
0.14584 | 40.9739 | 25.6525 | 95.0055 | 35.6347 | 101.8345 | 20.487
0.14591 | 40.9985 | 25.7929 | 94.8733 | 35.6338 | 101.7063 | 20.4992
0.14598 | 41.0231 | 25.598 | 95.0764 | 35.6329 | 101.9135 | 20.5115
0.14627 | 41.0721 | 25.8505 | 94.8402 | 35.5958 | 101.6855 | 20.536
0.14634 | 41.1213 | 25.7559 | 94.9512 | 35.6118 | 101.8047 | 20.5606
0.14656 | 41.1458 | 25.928 | 94.7873 | 35.5757 | 101.6449 | 20.5729
0.14678 | 41.1702 | 25.9364 | 94.787 | 35.5397 | 101.6487 | 20.5851
0.14692 | 41.1947 | 25.9805 | 94.7511 | 35.5213 | 101.6169 | 20.5974
0.14707 | 41.2193 | 26.1349 | 94.6049 | 35.5029 | 101.4747 | 20.6096
0.14729 | 41.2437 | 25.9634 | 94.7845 | 35.4671 | 101.6585 | 20.6219
0.1475 | 41.2682 | 26.1623 | 94.5938 | 35.4314 | 101.4718 | 20.6341
0.14765 | 41.2681 | 26.1645 | 94.5915 | 35.3966 | 101.4696 | 20.6341
0.14779 | 41.2926 | 26.0026 | 94.7616 | 35.3785 | 101.6437 | 20.6463
0.14794 | 41.3172 | 25.9108 | 94.8616 | 35.3604 | 101.7478 | 20.6586
0.14816 | 41.3416 | 25.6934 | 95.0871 | 35.325 | 101.9774 | 20.6708
0.14823 | 41.3662 | 25.8509 | 94.9378 | 35.3243 | 101.8322 | 20.6831
0.14845 | 41.3907 | 25.9508 | 94.8461 | 35.289 | 101.7445 | 20.6953
0.14859 | 41.4152 | 26.1295 | 94.6756 | 35.2711 | 101.5781 | 20.7076
0.14866 | 41.4644 | 26.2888 | 94.5327 | 35.287 | 101.4434 | 20.7322
0.14888 | 41.4888 | 26.2554 | 94.5742 | 35.2519 | 101.489 | 20.7444
0.14903 | 41.5134 | 26.1465 | 94.6913 | 35.234 | 101.6102 | 20.7567
0.14917 | 41.5379 | 26.12 | 94.726 | 35.2162 | 101.6489 | 20.7689
0.14939 | 41.587 | 26.1262 | 94.7361 | 35.1978 | 101.6673 | 20.7935
0.14953 | 41.6115 | 26.1907 | 94.6798 | 35.1801 | 101.615 | 20.8057
0.14968 | 41.636 | 26.227 | 94.6517 | 35.1624 | 101.591 | 20.818
0.1499 | 41.6605 | 26.2234 | 94.6634 | 35.1277 | 101.6068 | 20.8302
0.14997 | 41.685 | 26.2861 | 94.6089 | 35.1271 | 101.5564 | 20.8425
0.15019 | 41.7095 | 26.3833 | 94.5199 | 35.0926 | 101.4715 | 20.8548
0.1504 | 41.7094 | 26.6245 | 94.2786 | 35.0417 | 101.2302 | 20.8547
0.15055 | 41.7585 | 26.4283 | 94.4912 | 35.0406 | 101.451 | 20.8793
0.15062 | 41.7831 | 26.2884 | 94.6393 | 35.0401 | 101.6031 | 20.8915
0.15091 | 41.7829 | 26.4142 | 94.5134 | 34.9726 | 101.4772 | 20.8914
0.15106 | 41.832 | 26.43 | 94.514 | 34.9716 | 101.486 | 20.916
0.1512 | 41.8565 | 26.4764 | 94.4758 | 34.9543 | 101.4519 | 20.9283
0.15135 | 41.9057 | 26.5624 | 94.4062 | 34.9533 | 101.3904 | 20.9528
0.15149 | 41.9302 | 26.4651 | 94.5116 | 34.936 | 101.5 | 20.9651
0.15164 | 41.9547 | 26.5789 | 94.406 | 34.9188 | 101.3984 | 20.9773
0.15178 | 41.9792 | 26.8796 | 94.1135 | 34.9016 | 101.11 | 20.9896
0.152 | 42.0037 | 27.1154 | 93.8858 | 34.8677 | 100.8864 | 21.0018
0.15207 | 42.0282 | 26.9368 | 94.0726 | 34.8673 | 101.0773 | 21.0141
0.15221 | 42.0282 | 27.0132 | 93.9962 | 34.834 | 101.0009 | 21.0141
0.15243 | 42.0526 | 26.4858 | 94.5317 | 34.8004 | 101.5405 | 21.0263
0.15258 | 42.0771 | 26.3472 | 94.6785 | 34.7834 | 101.6914 | 21.0386
0.15272 | 42.077 | 26.3788 | 94.6469 | 34.7503 | 101.6597 | 21.0385
0.15294 | 42.1015 | 26.2999 | 94.7339 | 34.7169 | 101.7509 | 21.0508
0.15301 | 42.1261 | 26.3653 | 94.6767 | 34.7165 | 101.6977 | 21.063
0.15323 | 42.1259 | 26.5879 | 94.4541 | 34.6671 | 101.4751 | 21.063
0.15345 | 42.175 | 26.4939 | 94.5644 | 34.65 | 101.5936 | 21.0875
0.15352 | 42.175 | 26.5637 | 94.4946 | 34.6336 | 101.5238 | 21.0875
0.15374 | 42.1994 | 26.2622 | 94.8043 | 34.6005 | 101.8375 | 21.0997
0.15388 | 42.224 | 26.3859 | 94.6888 | 34.5839 | 101.7261 | 21.112
0.1541 | 42.2484 | 26.3526 | 94.7302 | 34.5509 | 101.7716 | 21.1242
0.15417 | 42.273 | 26.5646 | 94.5264 | 34.5506 | 101.5719 | 21.1365
0.15432 | 42.2483 | 26.6113 | 94.4715 | 34.5022 | 101.5128 | 21.1241
0.15453 | 42.2728 | 26.3912 | 94.6997 | 34.4695 | 101.7452 | 21.1364
0.15468 | 42.2727 | 26.287 | 94.8039 | 34.4371 | 101.8493 | 21.1363
0.15475 | 42.2972 | 26.4961 | 94.603 | 34.4368 | 101.6525 | 21.1486
0.15497 | 42.2971 | 26.3346 | 94.7644 | 34.3884 | 101.8139 | 21.1485
0.15519 | 42.3462 | 26.4427 | 94.6727 | 34.3719 | 101.7304 | 21.1731
0.15526 | 42.3461 | 26.4229 | 94.6925 | 34.3558 | 101.7502 | 21.1731
0.15533 | 42.3707 | 26.3608 | 94.7628 | 34.3556 | 101.8245 | 21.1853
0.15548 | 42.3706 | 26.2983 | 94.8252 | 34.3235 | 101.887 | 21.1853
0.15555 | 42.4198 | 26.4669 | 94.673 | 34.3391 | 101.743 | 21.2099
0.15569 | 42.4443 | 26.7513 | 94.3968 | 34.3229 | 101.4708 | 21.2221
0.15598 | 42.4687 | 26.678 | 94.4782 | 34.2747 | 101.5563 | 21.2343
0.15613 | 42.5178 | 26.6186 | 94.554 | 34.2744 | 101.6403 | 21.2589
0.15649 | 42.5422 | 26.5605 | 94.6202 | 34.2106 | 101.7106 | 21.2711
0.15664 | 42.5421 | 26.6725 | 94.5082 | 34.1788 | 101.5985 | 21.271
0.15685 | 42.5666 | 26.5582 | 94.6307 | 34.1471 | 101.7251 | 21.2833
0.15693 | 42.5911 | 26.5848 | 94.6122 | 34.1469 | 101.7108 | 21.2956
0.15714 | 42.6156 | 26.6212 | 94.584 | 34.1153 | 101.6866 | 21.3078
0.15722 | 42.6155 | 26.789 | 94.4162 | 34.0995 | 101.5188 | 21.3078
0.15729 | 42.6401 | 26.6545 | 94.5589 | 34.0994 | 101.6656 | 21.3201
0.15743 | 42.6646 | 26.9236 | 94.2979 | 34.0836 | 101.4087 | 21.3323
0.15758 | 42.6891 | 27.2202 | 94.0095 | 34.0678 | 101.1244 | 21.3446
0.1578 | 42.7382 | 26.9214 | 94.3247 | 34.0519 | 101.4477 | 21.3691
0.15801 | 42.7627 | 26.7257 | 94.5285 | 34.0205 | 101.6556 | 21.3813
0.15809 | 42.7872 | 26.6199 | 94.6425 | 34.0205 | 101.7737 | 21.3936
0.1583 | 42.8117 | 26.9561 | 94.3145 | 33.9892 | 101.4498 | 21.4059
0.15852 | 42.8608 | 27.1815 | 94.1054 | 33.9735 | 101.2489 | 21.4304
0.15859 | 42.8854 | 27.0419 | 94.2532 | 33.9735 | 101.4008 | 21.4427
0.15888 | 42.9098 | 27.0951 | 94.2082 | 33.9269 | 101.3598 | 21.4549
0.15896 | 42.9343 | 27.1096 | 94.2018 | 33.9269 | 101.3576 | 21.4672
0.1591 | 42.9589 | 27.2228 | 94.0968 | 33.9114 | 101.2566 | 21.4794
0.15932 | 42.9833 | 27.2701 | 94.0577 | 33.8804 | 101.2216 | 21.4917
0.15946 | 43.0078 | 27.3209 | 94.015 | 33.865 | 101.183 | 21.5039
0.15968 | 43.0323 | 27.2795 | 94.0646 | 33.8342 | 101.2366 | 21.5161
0.15975 | 43.0569 | 27.3795 | 93.9728 | 33.8342 | 101.1489 | 21.5284
0.15997 | 43.0813 | 27.2138 | 94.1466 | 33.8035 | 101.3269 | 21.5407
0.16019 | 43.1058 | 27.2178 | 94.1508 | 33.7729 | 101.3351 | 21.5529
0.16026 | 43.1057 | 27.2679 | 94.1007 | 33.7576 | 101.285 | 21.5529
0.16055 | 43.1302 | 27.3151 | 94.0616 | 33.7119 | 101.25 | 21.5651
0.1607 | 43.1547 | 27.0306 | 94.3543 | 33.6967 | 101.5467 | 21.5773
0.16084 | 43.1546 | 27.0869 | 94.298 | 33.6663 | 101.4904 | 21.5773
0.16099 | 43.1791 | 27.1572 | 94.2358 | 33.6512 | 101.4323 | 21.5895
0.16113 | 43.2036 | 27.2601 | 94.1411 | 33.6361 | 101.3417 | 21.6018
0.16135 | 43.2281 | 27.4185 | 93.9909 | 33.606 | 101.1955 | 21.614
0.16149 | 43.2526 | 27.4235 | 93.994 | 33.591 | 101.2028 | 21.6263
0.16164 | 43.2771 | 27.4284 | 93.9973 | 33.576 | 101.2101 | 21.6385
0.16186 | 43.3016 | 27.4717 | 93.9622 | 33.546 | 101.1791 | 21.6508
0.16207 | 43.3014 | 27.3533 | 94.0805 | 33.5009 | 101.2974 | 21.6507
0.16222 | 43.3259 | 27.4631 | 93.9789 | 33.4861 | 101.1999 | 21.663
0.16229 | 43.3259 | 27.3857 | 94.0563 | 33.4711 | 101.2772 | 21.6629
0.16244 | 43.3504 | 27.3867 | 94.0634 | 33.4563 | 101.2885 | 21.6752
0.16251 | 43.3996 | 27.5672 | 93.8993 | 33.4717 | 101.1326 | 21.6998
0.16265 | 43.3995 | 27.5841 | 93.8824 | 33.4418 | 101.1156 | 21.6997
0.16294 | 43.4485 | 27.5338 | 93.949 | 33.4123 | 101.1904 | 21.7242
0.16309 | 43.473 | 27.4622 | 94.0288 | 33.3977 | 101.2743 | 21.7365
0.1633 | 43.4729 | 27.3597 | 94.1313 | 33.3531 | 101.3767 | 21.7364
0.16345 | 43.4974 | 27.41 | 94.0891 | 33.3385 | 101.3387 | 21.7487
0.16352 | 43.5219 | 27.5653 | 93.942 | 33.3388 | 101.1957 | 21.761
0.16367 | 43.5711 | 27.7471 | 93.7766 | 33.3393 | 101.0384 | 21.7855
0.16381 | 43.5956 | 27.6467 | 93.8852 | 33.3247 | 101.1511 | 21.7978
0.16388 | 43.6201 | 27.7043 | 93.8357 | 33.325 | 101.1058 | 21.8101
0.16417 | 43.6445 | 27.5604 | 93.9878 | 33.281 | 101.2619 | 21.8223
0.16454 | 43.6689 | 27.6714 | 93.8849 | 33.2225 | 101.1631 | 21.8345
0.16468 | 43.6934 | 27.5707 | 93.9938 | 33.2081 | 101.276 | 21.8467
0.16475 | 43.718 | 27.7291 | 93.8436 | 33.2084 | 101.1299 | 21.859
0.16497 | 43.7178 | 27.6873 | 93.8853 | 33.1646 | 101.1716 | 21.8589
0.16512 | 43.7424 | 27.5342 | 94.0466 | 33.1503 | 101.337 | 21.8712
0.16526 | 43.7669 | 27.5112 | 94.0778 | 33.136 | 101.3722 | 21.8834
0.16533 | 43.7914 | 27.7574 | 93.8397 | 33.1364 | 101.1383 | 21.8957
0.16555 | 43.7913 | 27.5712 | 94.0259 | 33.0928 | 101.3244 | 21.8956
0.1657 | 43.8404 | 27.6085 | 94.005 | 33.0935 | 101.3117 | 21.9202
0.16591 | 43.8649 | 27.6458 | 93.9758 | 33.0648 | 101.2866 | 21.9324
0.16613 | 43.8893 | 27.7114 | 93.9184 | 33.0363 | 101.2333 | 21.9447
0.1662 | 43.9139 | 27.9738 | 93.6642 | 33.0366 | 100.9831 | 21.9569
0.16642 | 43.9383 | 28.0652 | 93.5809 | 33.0082 | 100.904 | 21.9692
0.16664 | 43.9628 | 27.9743 | 93.68 | 32.9798 | 101.0071 | 21.9814
0.16678 | 43.9627 | 28.0337 | 93.6205 | 32.9511 | 100.9477 | 21.9814
0.16693 | 43.9872 | 28.5146 | 93.1478 | 32.9371 | 100.479 | 21.9936
0.16715 | 44.0117 | 28.1934 | 93.4772 | 32.9089 | 100.8124 | 22.0058
0.16729 | 44.0116 | 28.0449 | 93.6256 | 32.8803 | 100.9609 | 22.0058
0.16736 | 44.0608 | 27.9509 | 93.736 | 32.8955 | 101.0795 | 22.0304
0.16758 | 44.0606 | 27.9851 | 93.7018 | 32.8527 | 101.0452 | 22.0303
0.1678 | 44.0851 | 27.9805 | 93.7145 | 32.8247 | 101.062 | 22.0425
0.16787 | 44.1096 | 28.0444 | 93.6588 | 32.8252 | 101.0104 | 22.0548
0.16802 | 44.1095 | 28.0018 | 93.7014 | 32.7968 | 101.053 | 22.0548
0.16823 | 44.134 | 28.1151 | 93.5962 | 32.7689 | 100.9519 | 22.067
0.16838 | 44.1585 | 28.2061 | 93.5134 | 32.7553 | 100.8732 | 22.0793
0.16852 | 44.1584 | 27.9248 | 93.7947 | 32.727 | 101.1544 | 22.0792
0.16874 | 44.2075 | 28.0801 | 93.6557 | 32.7139 | 101.0236 | 22.1037
0.16881 | 44.232 | 28.3144 | 93.4296 | 32.7144 | 100.8016 | 22.116
0.16903 | 44.2319 | 28.3541 | 93.3899 | 32.6723 | 100.7618 | 22.1159
0.16925 | 44.2563 | 28.3707 | 93.3814 | 32.6448 | 100.7575 | 22.1282
0.16932 | 44.2809 | 28.2578 | 93.5025 | 32.6453 | 100.8827 | 22.1405
0.16961 | 44.3053 | 28.2235 | 93.5449 | 32.6039 | 100.9292 | 22.1527
0.16968 | 44.3299 | 28.4611 | 93.3155 | 32.6044 | 100.7038 | 22.1649
0.16983 | 44.3298 | 28.516 | 93.2606 | 32.5765 | 100.6489 | 22.1649
0.17005 | 44.3296 | 28.2316 | 93.5449 | 32.5348 | 100.9332 | 22.1648
0.17019 | 44.3787 | 28.2515 | 93.5414 | 32.5359 | 100.9379 | 22.1894
0.17041 | 44.3786 | 28.1993 | 93.5936 | 32.4943 | 100.99 | 22.1893
0.17048 | 44.4032 | 28.2519 | 93.5492 | 32.4949 | 100.9497 | 22.2016
0.1707 | 44.4276 | 28.3572 | 93.452 | 32.4678 | 100.8566 | 22.2138
0.17092 | 44.4767 | 28.152 | 93.6736 | 32.4553 | 101.0863 | 22.2383
0.17099 | 44.4766 | 28.3477 | 93.4778 | 32.4415 | 100.8906 | 22.2383
0.17128 | 44.501 | 28.3978 | 93.4359 | 32.4008 | 100.8527 | 22.2505
0.17142 | 44.5256 | 28.3698 | 93.4721 | 32.3877 | 100.893 | 22.2628
0.17157 | 44.5255 | 28.4531 | 93.3887 | 32.3603 | 100.8096 | 22.2627
0.17179 | 44.5499 | 28.3726 | 93.4774 | 32.3335 | 100.9024 | 22.275
0.17186 | 44.5745 | 28.4301 | 93.4281 | 32.3342 | 100.8571 | 22.2872
0.17208 | 44.5989 | 28.3666 | 93.4997 | 32.3076 | 100.9329 | 22.2995
0.17215 | 44.6481 | 28.3482 | 93.5345 | 32.3225 | 100.9759 | 22.3241
0.17229 | 44.648 | 28.2637 | 93.619 | 32.2953 | 101.0603 | 22.324
0.17258 | 44.697 | 28.3558 | 93.5432 | 32.2694 | 100.9927 | 22.3485
0.17273 | 44.7215 | 28.5516 | 93.3556 | 32.2565 | 100.8092 | 22.3608
0.17287 | 44.746 | 28.3933 | 93.522 | 32.2436 | 100.9797 | 22.373
0.17324 | 44.7704 | 28.3793 | 93.5442 | 32.1902 | 101.0059 | 22.3852
0.17338 | 44.7949 | 28.4242 | 93.5074 | 32.1775 | 100.9733 | 22.3975
0.17345 | 44.8441 | 28.3919 | 93.5561 | 32.1924 | 101.0301 | 22.422
0.17374 | 44.8439 | 28.5597 | 93.3883 | 32.1385 | 100.8622 | 22.4219
0.17396 | 44.8929 | 28.5836 | 93.3807 | 32.1266 | 100.8629 | 22.4465
0.1741 | 44.9421 | 28.6258 | 93.3549 | 32.128 | 100.8452 | 22.471
0.17425 | 44.942 | 28.5795 | 93.4012 | 32.1012 | 100.8915 | 22.471
0.17439 | 45.0157 | 28.5327 | 93.4725 | 32.1168 | 100.9751 | 22.5078
0.17461 | 45.0401 | 28.8229 | 93.1905 | 32.0908 | 100.6972 | 22.5201
0.17468 | 45.0647 | 28.9848 | 93.0368 | 32.0916 | 100.5475 | 22.5323
0.17483 | 45.0892 | 28.7919 | 93.2378 | 32.079 | 100.7527 | 22.5446
0.17505 | 45.1137 | 28.8239 | 93.214 | 32.0531 | 100.7329 | 22.5568
0.17512 | 45.1382 | 28.9678 | 93.0783 | 32.0539 | 100.6013 | 22.5691
0.17534 | 45.1627 | 28.9138 | 93.1404 | 32.0281 | 100.6675 | 22.5813
0.17555 | 45.1871 | 28.8755 | 93.1869 | 32.0023 | 100.7181 | 22.5936
0.17563 | 45.2117 | 29.23 | 92.8406 | 32.0031 | 100.3758 | 22.6058
0.17592 | 45.2361 | 29.2131 | 92.8656 | 31.9642 | 100.4049 | 22.618
0.17599 | 45.236 | 29.0129 | 93.0658 | 31.951 | 100.6051 | 22.618
0.17621 | 45.2851 | 29.056 | 93.039 | 31.9395 | 100.5866 | 22.6426
0.17642 | 45.285 | 29.1523 | 92.9427 | 31.9 | 100.4902 | 22.6425
0.17664 | 45.3094 | 29.0465 | 93.0566 | 31.8746 | 100.6082 | 22.6547
0.17679 | 45.3093 | 29.0865 | 93.0166 | 31.8484 | 100.5682 | 22.6547
0.17686 | 45.3339 | 28.9656 | 93.1457 | 31.8492 | 100.7013 | 22.6669
0.17708 | 45.3337 | 29.1149 | 92.9963 | 31.81 | 100.552 | 22.6669
0.17722 | 45.3336 | 29.3688 | 92.7424 | 31.7839 | 100.298 | 22.6668
0.17729 | 45.3336 | 29.0195 | 93.0917 | 31.7709 | 100.6473 | 22.6668
0.17744 | 45.3581 | 29.2382 | 92.8812 | 31.7588 | 100.4408 | 22.679
0.17766 | 45.3825 | 29.2288 | 92.8987 | 31.7337 | 100.4625 | 22.6913
0.17766 | 45.3825 | 29.2264 | 92.9011 | 31.7337 | 100.4649 | 22.6913
0.17787 | 45.407 | 29.357 | 92.7787 | 31.7086 | 100.3465 | 22.7035
0.17809 | 45.4561 | 29.5208 | 92.6312 | 31.6975 | 100.2072 | 22.728
0.17816 | 45.4806 | 29.5316 | 92.6286 | 31.6983 | 100.2087 | 22.7403
0.17838 | 45.5051 | 29.2959 | 92.8725 | 31.6734 | 100.4566 | 22.7525
0.17853 | 45.5542 | 29.5307 | 92.654 | 31.6752 | 100.2464 | 22.7771
0.17874 | 45.5786 | 29.4857 | 92.7072 | 31.6504 | 100.3036 | 22.7893
0.17896 | 45.6031 | 29.6622 | 92.5388 | 31.6256 | 100.1393 | 22.8015
0.17903 | 45.603 | 29.5572 | 92.6438 | 31.6127 | 100.2443 | 22.8015
0.17925 | 45.6275 | 29.5406 | 92.6686 | 31.588 | 100.2731 | 22.8137
0.17932 | 45.6274 | 29.6544 | 92.5547 | 31.5752 | 100.1593 | 22.8137
0.17961 | 45.6519 | 29.6464 | 92.5709 | 31.5378 | 100.1795 | 22.8259
0.17969 | 45.6764 | 29.6802 | 92.5453 | 31.5388 | 100.158 | 22.8382
0.1799 | 45.6763 | 29.2076 | 93.0178 | 31.5006 | 100.6305 | 22.8381
0.18012 | 45.7007 | 29.303 | 92.9306 | 31.4761 | 100.5474 | 22.8504
0.18027 | 45.7252 | 29.3868 | 92.8549 | 31.4644 | 100.4758 | 22.8626
0.18034 | 45.7252 | 29.573 | 92.6687 | 31.4517 | 100.2896 | 22.8626
0.18048 | 45.7497 | 29.3813 | 92.8686 | 31.4401 | 100.4935 | 22.8748
0.1807 | 45.7741 | 29.1405 | 93.1175 | 31.4158 | 100.7466 | 22.8871
0.18085 | 45.774 | 29.2909 | 92.9671 | 31.3905 | 100.5961 | 22.887
0.18099 | 45.7985 | 29.1942 | 93.072 | 31.3789 | 100.7051 | 22.8993
0.18121 | 45.8476 | 29.2666 | 93.0159 | 31.3683 | 100.6572 | 22.9238
0.18128 | 45.8721 | 29.1802 | 93.1105 | 31.3693 | 100.7559 | 22.9361
0.1815 | 45.8966 | 29.8061 | 92.4928 | 31.3452 | 100.1422 | 22.9483
0.18172 | 45.9211 | 29.7786 | 92.5284 | 31.3212 | 100.1819 | 22.9605
0.18179 | 45.9702 | 30.1224 | 92.201 | 31.3357 | 99.8627 | 22.9851
0.18201 | 45.9701 | 30.0063 | 92.3171 | 31.2982 | 99.9787 | 22.985
0.1823 | 45.9945 | 30.1512 | 92.1803 | 31.2618 | 99.846 | 22.9972
0.18237 | 46.019 | 30.0471 | 92.2926 | 31.2629 | 99.9624 | 23.0095
0.18244 | 46.0436 | 29.7979 | 92.55 | 31.2639 | 100.2239 | 23.0218
0.18266 | 46.068 | 29.9276 | 92.4284 | 31.2401 | 100.1064 | 23.034
0.1828 | 46.0925 | 29.9362 | 92.428 | 31.2287 | 100.1101 | 23.0463
0.18302 | 46.117 | 29.9567 | 92.4156 | 31.2049 | 100.1018 | 23.0585
0.18317 | 46.1415 | 29.6954 | 92.6851 | 31.1936 | 100.3753 | 23.0707
0.18324 | 46.166 | 29.7715 | 92.6172 | 31.1947 | 100.3115 | 23.083
0.18338 | 46.1659 | 29.7562 | 92.6324 | 31.17 | 100.3268 | 23.083
0.18367 | 46.1903 | 30.0144 | 92.3824 | 31.1341 | 100.0808 | 23.0952
0.18382 | 46.2149 | 29.9893 | 92.4157 | 31.1228 | 100.1181 | 23.1074
0.18404 | 46.2393 | 30.0629 | 92.3502 | 31.0993 | 100.0568 | 23.1197
0.18404 | 46.2639 | 29.9254 | 92.4959 | 31.1127 | 100.2066 | 23.132
0.18425 | 46.2638 | 29.9492 | 92.4721 | 31.0759 | 100.1827 | 23.1319
0.1844 | 46.2883 | 29.96 | 92.4694 | 31.0648 | 100.1841 | 23.1441
0.18454 | 46.3128 | 29.8163 | 92.6213 | 31.0536 | 100.3401 | 23.1564
0.18476 | 46.3372 | 29.9689 | 92.4768 | 31.0303 | 100.1997 | 23.1686
0.18498 | 46.3617 | 29.9802 | 92.4737 | 31.0071 | 100.2006 | 23.1808
0.18505 | 46.3862 | 29.8232 | 92.6389 | 31.0082 | 100.3699 | 23.1931
0.18534 | 46.4106 | 29.8704 | 92.5998 | 30.9729 | 100.3349 | 23.2053
0.18548 | 46.4351 | 29.9159 | 92.5625 | 30.9619 | 100.3017 | 23.2176
0.1857 | 46.435 | 29.8367 | 92.6416 | 30.9255 | 100.3808 | 23.2175
0.18585 | 46.4349 | 29.8802 | 92.5981 | 30.9013 | 100.3372 | 23.2174
0.18614 | 46.4593 | 29.6985 | 92.7879 | 30.8663 | 100.5311 | 23.2296
0.18621 | 46.4838 | 29.7759 | 92.7187 | 30.8675 | 100.466 | 23.2419
0.18628 | 46.5084 | 29.8434 | 92.6594 | 30.8687 | 100.4108 | 23.2542
0.1865 | 46.5082 | 29.9271 | 92.5756 | 30.8326 | 100.327 | 23.2541
0.18657 | 46.5328 | 30.104 | 92.4069 | 30.8338 | 100.1624 | 23.2664
0.18664 | 46.5573 | 29.8771 | 92.642 | 30.835 | 100.4016 | 23.2787
0.18679 | 46.5572 | 29.4916 | 93.0275 | 30.811 | 100.787 | 23.2786
0.18708 | 46.5816 | 29.9244 | 92.6028 | 30.7763 | 100.3664 | 23.2908
0.18708 | 46.5816 | 29.8565 | 92.6707 | 30.7763 | 100.4343 | 23.2908
0.1873 | 46.6307 | 29.9581 | 92.5855 | 30.7667 | 100.3572 | 23.3153
0.18751 | 46.6551 | 30.0095 | 92.5422 | 30.7441 | 100.3181 | 23.3276
0.18759 | 46.6797 | 29.9982 | 92.5617 | 30.7453 | 100.3416 | 23.3398
0.1878 | 46.7041 | 29.9955 | 92.5725 | 30.7227 | 100.3566 | 23.3521
0.18795 | 46.7779 | 29.9793 | 92.6133 | 30.7382 | 100.4096 | 23.3889
0.18817 | 46.8269 | 29.9846 | 92.6244 | 30.7288 | 100.4289 | 23.4135
0.18824 | 46.8269 | 29.9316 | 92.6774 | 30.7169 | 100.4818 | 23.4134
0.18846 | 46.8513 | 29.9547 | 92.6624 | 30.6945 | 100.471 | 23.4257
0.18853 | 46.9005 | 30.2385 | 92.395 | 30.7087 | 100.2117 | 23.4502
0.18882 | 46.9249 | 30.0131 | 92.6285 | 30.6745 | 100.4493 | 23.4624
0.18889 | 46.9494 | 30.2303 | 92.4195 | 30.6757 | 100.2444 | 23.4747
0.18904 | 46.9739 | 30.1152 | 92.5428 | 30.6652 | 100.3718 | 23.487
0.18918 | 46.9984 | 30.0184 | 92.6477 | 30.6546 | 100.4808 | 23.4992
0.1894 | 46.9983 | 30.1161 | 92.55 | 30.6193 | 100.383 | 23.4991
0.18947 | 46.9982 | 30.2686 | 92.3975 | 30.6076 | 100.2305 | 23.4991
0.18962 | 46.9981 | 30.3807 | 92.2853 | 30.5841 | 100.1184 | 23.4991
0.18983 | 47.0472 | 30.3379 | 92.3445 | 30.5749 | 100.1857 | 23.5236
0.18998 | 47.0717 | 30.2907 | 92.3999 | 30.5645 | 100.2451 | 23.5358
0.19012 | 47.0716 | 30.1098 | 92.5807 | 30.5412 | 100.426 | 23.5358
0.19034 | 47.096 | 30.3785 | 92.3202 | 30.5191 | 100.1695 | 23.548
0.19041 | 47.1206 | 30.3906 | 92.3163 | 30.5204 | 100.1697 | 23.5603
0.19063 | 47.145 | 30.4315 | 92.2835 | 30.4984 | 100.141 | 23.5725
0.1907 | 47.1696 | 30.3212 | 92.402 | 30.4997 | 100.2636 | 23.5848
0.19085 | 47.1941 | 30.3798 | 92.3516 | 30.4894 | 100.2172 | 23.597
0.19107 | 47.2185 | 30.1656 | 92.5739 | 30.4674 | 100.4437 | 23.6093
0.19121 | 47.243 | 30.3474 | 92.4003 | 30.4572 | 100.2741 | 23.6215
0.19136 | 47.2429 | 30.2947 | 92.4529 | 30.434 | 100.3268 | 23.6215
0.1915 | 47.2674 | 30.6529 | 92.1029 | 30.4238 | 99.9808 | 23.6337
0.19165 | 47.2919 | 30.6322 | 92.1318 | 30.4136 | 100.0138 | 23.646
0.19186 | 47.3164 | 30.6079 | 92.1642 | 30.3918 | 100.0503 | 23.6582
0.19201 | 47.3409 | 30.4725 | 92.3078 | 30.3816 | 100.1979 | 23.6704
0.19208 | 47.3654 | 30.5341 | 92.2544 | 30.383 | 100.1486 | 23.6827
0.1923 | 47.3899 | 30.5562 | 92.2404 | 30.3613 | 100.1387 | 23.6949
0.19252 | 47.4143 | 30.696 | 92.1088 | 30.3397 | 100.0112 | 23.7072
0.19266 | 47.4388 | 30.7411 | 92.0718 | 30.3296 | 99.9783 | 23.7194
0.19281 | 47.4387 | 30.6011 | 92.2118 | 30.3068 | 100.1183 | 23.7194
0.19295 | 47.4632 | 30.517 | 92.3041 | 30.2967 | 100.2146 | 23.7316
0.1931 | 47.5123 | 30.5246 | 92.3128 | 30.2994 | 100.2316 | 23.7562
0.19324 | 47.5368 | 30.54 | 92.3056 | 30.2893 | 100.2284 | 23.7684
0.19346 | 47.5613 | 30.5945 | 92.2593 | 30.2679 | 100.1861 | 23.7806
0.1936 | 47.5858 | 30.5927 | 92.2692 | 30.2579 | 100.2002 | 23.7929
0.19382 | 47.6102 | 30.5499 | 92.3202 | 30.2366 | 100.2552 | 23.8051
0.19389 | 47.6102 | 30.6249 | 92.2452 | 30.2252 | 100.1802 | 23.8051
0.19404 | 47.6101 | 30.7537 | 92.1163 | 30.2026 | 100.0513 | 23.805
0.19418 | 47.6346 | 30.8343 | 92.0439 | 30.1927 | 99.983 | 23.8173
0.1944 | 47.659 | 30.9278 | 91.9585 | 30.1715 | 99.9017 | 23.8295
0.19455 | 47.6835 | 30.9436 | 91.9509 | 30.1616 | 99.8981 | 23.8417
0.19469 | 47.6834 | 30.7767 | 92.1178 | 30.1391 | 100.065 | 23.8417
0.19491 | 47.7078 | 30.7298 | 92.1728 | 30.118 | 100.1241 | 23.8539
0.19505 | 47.7077 | 30.9134 | 91.9892 | 30.0956 | 99.9405 | 23.8539
0.1952 | 47.7322 | 30.7529 | 92.1578 | 30.0858 | 100.1132 | 23.8661
0.19527 | 47.7568 | 30.9233 | 91.9956 | 30.0872 | 99.9551 | 23.8784
0.19556 | 47.8058 | 30.8594 | 92.0759 | 30.0676 | 100.0435 | 23.9029
0.1957 | 47.8549 | 30.9278 | 92.0238 | 30.0704 | 99.9996 | 23.9274
0.19592 | 47.8793 | 30.9894 | 91.9704 | 30.0495 | 99.9503 | 23.9397
0.19614 | 47.9284 | 30.9084 | 92.0677 | 30.0412 | 100.0558 | 23.9642
0.19636 | 47.9774 | 31.1304 | 91.8621 | 30.0329 | 99.8583 | 23.9887
0.1965 | 47.9773 | 31.0944 | 91.898 | 30.0107 | 99.8943 | 23.9887
0.19672 | 48.0018 | 31.074 | 91.9266 | 29.99 | 99.9269 | 24.0009
0.19686 | 48.0263 | 31.0956 | 91.9132 | 29.9803 | 99.9175 | 24.0131
0.19708 | 48.0507 | 30.9894 | 92.0275 | 29.9597 | 100.036 | 24.0254
0.19715 | 48.0507 | 31.0696 | 91.9473 | 29.9486 | 99.9557 | 24.0253
0.1973 | 48.0752 | 30.9351 | 92.09 | 29.939 | 100.1025 | 24.0376
0.19744 | 48.0997 | 31.0381 | 91.9951 | 29.9295 | 100.0117 | 24.0498
0.19759 | 48.1242 | 30.9013 | 92.1401 | 29.9199 | 100.1608 | 24.0621
0.19773 | 48.1487 | 30.984 | 92.0656 | 29.9103 | 100.0903 | 24.0743
0.19788 | 48.1732 | 31.0916 | 91.9661 | 29.9008 | 99.995 | 24.0866
0.19802 | 48.1976 | 31.1766 | 91.8893 | 29.8913 | 99.9222 | 24.0988
0.19817 | 48.2221 | 31.1398 | 91.9342 | 29.8818 | 99.9713 | 24.1111
0.19839 | 48.2466 | 31.0609 | 92.0213 | 29.8614 | 100.0624 | 24.1233
0.19853 | 48.2711 | 30.9495 | 92.1409 | 29.8519 | 100.186 | 24.1355
0.19875 | 48.2955 | 31.0471 | 92.0514 | 29.8315 | 100.1007 | 24.1478
0.19889 | 48.32 | 30.9926 | 92.1141 | 29.8221 | 100.1674 | 24.16
0.19904 | 48.3445 | 31.0345 | 92.0803 | 29.8127 | 100.1378 | 24.1723
0.19926 | 48.369 | 31.1987 | 91.9243 | 29.7924 | 99.9858 | 24.1845
0.19947 | 48.3688 | 31.2621 | 91.8608 | 29.7599 | 99.9223 | 24.1844
0.19955 | 48.3934 | 31.2009 | 91.9302 | 29.7614 | 99.9958 | 24.1967
0.19969 | 48.4179 | 31.1595 | 91.9798 | 29.752 | 100.0494 | 24.2089
0.19991 | 48.4177 | 31.3045 | 91.8347 | 29.7196 | 99.9044 | 24.2089
0.19998 | 48.4669 | 31.2217 | 91.9339 | 29.7334 | 100.0117 | 24.2334
0.2002 | 48.4667 | 31.2693 | 91.8863 | 29.701 | 99.964 | 24.2333
0.20027 | 48.4912 | 31.2856 | 91.8781 | 29.7025 | 99.96 | 24.2456
0.20049 | 48.5403 | 31.2172 | 91.9629 | 29.6948 | 100.0529 | 24.2701
0.20063 | 48.5402 | 31.3585 | 91.8216 | 29.6733 | 99.9116 | 24.2701
0.20085 | 48.54 | 31.2946 | 91.8854 | 29.6411 | 99.9754 | 24.27
0.201 | 48.5645 | 31.2441 | 91.9441 | 29.6319 | 100.0382 | 24.2823
0.20114 | 48.5644 | 31.3234 | 91.8647 | 29.6105 | 99.9588 | 24.2822
0.20129 | 48.5889 | 31.5464 | 91.6499 | 29.6013 | 99.7481 | 24.2945
0.20143 | 48.6134 | 31.3377 | 91.8668 | 29.5922 | 99.969 | 24.3067
0.20158 | 48.6379 | 31.4103 | 91.8023 | 29.583 | 99.9087 | 24.319
0.20179 | 48.6377 | 31.4993 | 91.7133 | 29.5511 | 99.8196 | 24.3189
0.20201 | 48.6868 | 31.3373 | 91.8916 | 29.5435 | 100.0061 | 24.3434
0.20208 | 48.6867 | 31.4412 | 91.7877 | 29.5329 | 99.9022 | 24.3434
0.20223 | 48.7112 | 31.4466 | 91.7905 | 29.5239 | 99.909 | 24.3556
0.20237 | 48.7357 | 31.2162 | 92.029 | 29.5148 | 100.1517 | 24.3679
0.20252 | 48.7602 | 31.5218 | 91.7316 | 29.5058 | 99.8583 | 24.3801
0.20274 | 48.7847 | 31.2896 | 91.972 | 29.4862 | 100.1027 | 24.3923
0.20288 | 48.8092 | 31.1996 | 92.0701 | 29.4772 | 100.205 | 24.4046
0.20303 | 48.8337 | 31.2725 | 92.0054 | 29.4682 | 100.1443 | 24.4168
0.20317 | 48.8828 | 31.6375 | 91.6568 | 29.4714 | 99.8039 | 24.4414
0.20332 | 48.8826 | 31.51 | 91.7842 | 29.4503 | 99.9313 | 24.4413
0.20346 | 48.9071 | 31.718 | 91.5844 | 29.4413 | 99.7356 | 24.4536
0.20368 | 48.9316 | 31.5582 | 91.7523 | 29.4219 | 99.9076 | 24.4658
0.2039 | 48.956 | 31.533 | 91.7857 | 29.4025 | 99.945 | 24.478
0.20397 | 48.956 | 31.574 | 91.7447 | 29.3921 | 99.904 | 24.478
0.20411 | 48.9805 | 31.6226 | 91.7042 | 29.3832 | 99.8676 | 24.4902
0.20433 | 49.0049 | 31.5591 | 91.7759 | 29.3639 | 99.9434 | 24.5025
0.20455 | 49.0294 | 31.4565 | 91.8866 | 29.3446 | 100.0582 | 24.5147
0.20469 | 49.0784 | 31.6262 | 91.7333 | 29.3478 | 99.913 | 24.5392
0.20477 | 49.0784 | 31.3859 | 91.9736 | 29.3374 | 100.1533 | 24.5392
0.20498 | 49.0782 | 31.4461 | 91.9133 | 29.3062 | 100.093 | 24.5391
0.2052 | 49.1027 | 31.5016 | 91.866 | 29.287 | 100.0497 | 24.5513
0.20527 | 49.1272 | 31.3467 | 92.029 | 29.2887 | 100.2169 | 24.5636
0.20549 | 49.1517 | 31.498 | 91.8859 | 29.2696 | 100.0778 | 24.5758
0.20564 | 49.1762 | 31.5524 | 91.8397 | 29.2608 | 100.0357 | 24.5881
0.20578 | 49.1761 | 31.5605 | 91.8315 | 29.2402 | 100.0275 | 24.588
0.20593 | 49.1759 | 31.3588 | 92.0332 | 29.2195 | 100.2292 | 24.588
0.206 | 49.2005 | 31.4659 | 91.9343 | 29.2212 | 100.1343 | 24.6002
0.20614 | 49.2004 | 31.51 | 91.8901 | 29.2006 | 100.0902 | 24.6002
0.20636 | 49.2494 | 31.5056 | 91.9109 | 29.1936 | 100.1191 | 24.6247
0.20665 | 49.2738 | 31.6131 | 91.8115 | 29.1644 | 100.0238 | 24.6369
0.20687 | 49.2983 | 31.6122 | 91.8206 | 29.1456 | 100.0369 | 24.6491
0.20701 | 49.3228 | 31.4498 | 91.9911 | 29.137 | 100.2116 | 24.6614
0.2073 | 49.3225 | 31.4962 | 91.9446 | 29.0961 | 100.1651 | 24.6613
0.20745 | 49.347 | 31.6757 | 91.7733 | 29.0876 | 99.9978 | 24.6735
0.20759 | 49.3715 | 31.5663 | 91.8909 | 29.0791 | 100.1195 | 24.6858
0.20774 | 49.396 | 31.7071 | 91.7582 | 29.0706 | 99.9909 | 24.698
0.20788 | 49.4205 | 31.9694 | 91.5041 | 29.0621 | 99.7409 | 24.7103
0.2081 | 49.4696 | 31.9182 | 91.5717 | 29.0553 | 99.8166 | 24.7348
0.20817 | 49.4941 | 31.9996 | 91.4984 | 29.057 | 99.7474 | 24.747
0.20832 | 49.5186 | 32.0059 | 91.5003 | 29.0485 | 99.7534 | 24.7593
0.20846 | 49.5431 | 31.7666 | 91.7478 | 29.0401 | 100.0049 | 24.7715
0.20868 | 49.5675 | 32.0751 | 91.4474 | 29.0215 | 99.7087 | 24.7838
0.20875 | 49.5921 | 32.0104 | 91.5203 | 29.0232 | 99.7856 | 24.796
0.20897 | 49.6165 | 31.9403 | 91.5985 | 29.0047 | 99.868 | 24.8083
0.20904 | 49.6411 | 32.1234 | 91.4236 | 29.0064 | 99.6971 | 24.8205
0.20926 | 49.6655 | 32.0419 | 91.5133 | 28.9879 | 99.7908 | 24.8327
0.20948 | 49.6653 | 32.0123 | 91.5428 | 28.9577 | 99.8204 | 24.8327
0.20962 | 49.6898 | 32.0959 | 91.4674 | 28.9494 | 99.749 | 24.8449
0.20984 | 49.7143 | 32.3025 | 91.2689 | 28.9311 | 99.5546 | 24.8571
0.20998 | 49.7388 | 32.1234 | 91.4562 | 28.9227 | 99.746 | 24.8694
0.21013 | 49.7632 | 32.0235 | 91.5642 | 28.9144 | 99.8581 | 24.8816
0.2102 | 49.7632 | 32.2507 | 91.337 | 28.9044 | 99.6309 | 24.8816
0.21049 | 49.8122 | 32.1512 | 91.4529 | 28.8879 | 99.7549 | 24.9061
0.21056 | 49.8367 | 32.0406 | 91.5716 | 28.8896 | 99.8778 | 24.9184
0.21078 | 49.8612 | 32.2939 | 91.3265 | 28.8714 | 99.6367 | 24.9306
0.211 | 49.861 | 32.3938 | 91.2265 | 28.8416 | 99.5367 | 24.9305
0.21114 | 49.8855 | 32.2722 | 91.3563 | 28.8334 | 99.6705 | 24.9427
0.21129 | 49.91 | 32.3115 | 91.3252 | 28.8252 | 99.6435 | 24.955
0.21136 | 49.9345 | 32.2408 | 91.404 | 28.8269 | 99.7265 | 24.9673
0.21158 | 49.9344 | 32.2314 | 91.4134 | 28.7972 | 99.7358 | 24.9672
0.21172 | 49.9343 | 32.1769 | 91.4679 | 28.7774 | 99.7902 | 24.9671
0.21187 | 49.9588 | 32.2233 | 91.4296 | 28.7693 | 99.7561 | 24.9794
0.21201 | 49.9586 | 32.3524 | 91.3005 | 28.7496 | 99.6269 | 24.9793
0.21216 | 49.9585 | 32.3645 | 91.2883 | 28.7299 | 99.6148 | 24.9793
0.2123 | 49.983 | 32.4459 | 91.2151 | 28.7218 | 99.5456 | 24.9915
0.21252 | 50.0075 | 32.4056 | 91.2636 | 28.7039 | 99.5981 | 25.0037
0.21259 | 50.0074 | 32.3357 | 91.3334 | 28.6941 | 99.668 | 25.0037
0.21288 | 50.0318 | 32.3978 | 91.2795 | 28.6665 | 99.6181 | 25.0159
0.2131 | 50.0562 | 32.4191 | 91.2663 | 28.6487 | 99.609 | 25.0281
0.21317 | 50.0808 | 32.5175 | 91.1761 | 28.6505 | 99.5229 | 25.0404
0.21332 | 50.0807 | 32.4001 | 91.2935 | 28.631 | 99.6402 | 25.0403
0.21354 | 50.1051 | 32.2665 | 91.4352 | 28.6132 | 99.7861 | 25.0526
0.21375 | 50.1295 | 32.1171 | 91.5927 | 28.5956 | 99.9477 | 25.0648
0.21383 | 50.1295 | 32.2429 | 91.4669 | 28.5858 | 99.8218 | 25.0647
0.2139 | 50.154 | 32.2911 | 91.4269 | 28.5876 | 99.7859 | 25.077
0.21419 | 50.1538 | 32.2961 | 91.4218 | 28.5488 | 99.7808 | 25.0769
0.21433 | 50.1783 | 32.2134 | 91.5127 | 28.541 | 99.8758 | 25.0892
0.21433 | 50.1783 | 32.2324 | 91.4937 | 28.541 | 99.8568 | 25.0892
0.21462 | 50.2273 | 32.1243 | 91.6181 | 28.5252 | 99.9893 | 25.1136
0.21477 | 50.2518 | 32.1415 | 91.6091 | 28.5174 | 99.9844 | 25.1259
0.21491 | 50.2517 | 32.3758 | 91.3748 | 28.4981 | 99.75 | 25.1258
0.21506 | 50.2762 | 32.3299 | 91.4288 | 28.4903 | 99.8082 | 25.1381
0.2152 | 50.3007 | 32.6071 | 91.1598 | 28.4824 | 99.5432 | 25.1503
0.21542 | 50.3251 | 32.4856 | 91.2894 | 28.465 | 99.6769 | 25.1625
0.21557 | 50.3496 | 32.3528 | 91.4304 | 28.4573 | 99.822 | 25.1748
0.21578 | 50.374 | 32.2817 | 91.5096 | 28.4399 | 99.9053 | 25.187
0.21607 | 50.3984 | 32.4289 | 91.3706 | 28.413 | 99.7703 | 25.1992
0.21615 | 50.4475 | 32.4478 | 91.368 | 28.4262 | 99.776 | 25.2238
0.21629 | 50.4474 | 32.473 | 91.3428 | 28.4071 | 99.7507 | 25.2237
0.21629 | 50.4474 | 32.6471 | 91.1687 | 28.4071 | 99.5766 | 25.2237
0.21658 | 50.4964 | 32.6702 | 91.1619 | 28.3917 | 99.578 | 25.2482
0.21673 | 50.5209 | 32.5342 | 91.3061 | 28.384 | 99.7263 | 25.2605
0.21694 | 50.5699 | 32.6656 | 91.191 | 28.3782 | 99.6194 | 25.285
0.21716 | 50.5944 | 32.7821 | 91.0827 | 28.361 | 99.5151 | 25.2972
0.21738 | 50.6434 | 32.9333 | 90.9478 | 28.3552 | 99.3884 | 25.3217
0.21752 | 50.6679 | 32.8955 | 90.9938 | 28.3476 | 99.4384 | 25.3339
0.21781 | 50.6923 | 32.7502 | 91.1472 | 28.321 | 99.5959 | 25.3461
0.21803 | 50.7167 | 32.6863 | 91.2193 | 28.304 | 99.6721 | 25.3584
0.2181 | 50.7413 | 33.0332 | 91.8806 | 28.3058 | 100.3374 | 25.3706
0.21832 | 50.7657 | 32.9707 | 90.9512 | 28.2888 | 99.4121 | 25.3828
0.21854 | 50.7655 | 32.775 | 91.1468 | 28.2606 | 99.6078 | 25.3828
0.21868 | 50.7654 | 32.6597 | 91.2621 | 28.2418 | 99.723 | 25.3827
0.21883 | 50.7899 | 32.7538 | 91.1762 | 28.2343 | 99.6412 | 25.395
0.21904 | 50.8143 | 32.9104 | 91.0277 | 28.2174 | 99.4968 | 25.4072
0.21912 | 50.8389 | 32.8896 | 91.0567 | 28.2193 | 99.5298 | 25.4194
0.21933 | 50.8387 | 32.9594 | 90.9868 | 28.1912 | 99.46 | 25.4194
0.21948 | 50.8632 | 33.1236 | 90.8308 | 28.1838 | 99.308 | 25.4316
0.2197 | 50.863 | 32.9737 | 90.9806 | 28.1558 | 99.4578 | 25.4315
0.21977 | 50.8876 | 33.0441 | 90.9184 | 28.1577 | 99.3997 | 25.4438
0.21999 | 50.8874 | 33.0067 | 90.9558 | 28.1298 | 99.437 | 25.4437
0.22013 | 50.9119 | 33.2883 | 90.6823 | 28.1224 | 99.1677 | 25.456
0.22028 | 50.9118 | 33.1696 | 90.801 | 28.1038 | 99.2863 | 25.4559
0.22042 | 50.9117 | 33.0997 | 90.8709 | 28.0853 | 99.3561 | 25.4558
0.22064 | 50.9115 | 33.0214 | 90.9491 | 28.0575 | 99.4344 | 25.4558
0.22078 | 50.9114 | 33.0777 | 90.8928 | 28.0391 | 99.378 | 25.4557
0.22093 | 50.9113 | 33.2095 | 90.7609 | 28.0206 | 99.2462 | 25.4557
0.22107 | 50.9358 | 33.2312 | 90.7474 | 28.0133 | 99.2367 | 25.4679
0.22129 | 50.9602 | 33.1516 | 90.8351 | 27.9968 | 99.3285 | 25.4801
0.22136 | 50.9602 | 33.0499 | 90.9368 | 27.9877 | 99.4302 | 25.4801
0.22165 | 50.9846 | 33.0571 | 90.9378 | 27.962 | 99.4352 | 25.4923
0.22173 | 51.0091 | 33.0687 | 90.9343 | 27.964 | 99.4358 | 25.5045
0.22187 | 51.009 | 33.147 | 90.856 | 27.9456 | 99.3575 | 25.5045
0.22209 | 51.0334 | 33.2426 | 90.7685 | 27.9293 | 99.2741 | 25.5167
0.22216 | 51.058 | 33.0372 | 90.9821 | 27.9312 | 99.4918 | 25.529
0.22238 | 51.0578 | 32.9211 | 91.0982 | 27.9038 | 99.6078 | 25.5289
0.2226 | 51.0576 | 33.0179 | 91.0013 | 27.8765 | 99.5109 | 25.5288
0.22267 | 51.1068 | 33.062 | 90.9736 | 27.8895 | 99.4914 | 25.5534
0.22289 | 51.1066 | 33.1771 | 90.8584 | 27.8622 | 99.3762 | 25.5533
0.22303 | 51.1311 | 33.3756 | 90.6681 | 27.8551 | 99.1899 | 25.5655
0.22318 | 51.1556 | 33.125 | 90.9269 | 27.848 | 99.4528 | 25.5778
0.22347 | 51.2046 | 33.2133 | 90.8549 | 27.8337 | 99.389 | 25.6023
0.22361 | 51.2536 | 33.3262 | 90.7583 | 27.8377 | 99.3006 | 25.6268
0.22376 | 51.2535 | 33.2595 | 90.825 | 27.8196 | 99.3673 | 25.6268
0.22397 | 51.278 | 33.3347 | 90.758 | 27.8035 | 99.3043 | 25.639
0.22412 | 51.3025 | 33.2362 | 90.8646 | 27.7964 | 99.415 | 25.6512
0.22419 | 51.327 | 33.399 | 90.71 | 27.7984 | 99.2645 | 25.6635
0.22434 | 51.3515 | 33.3454 | 90.7718 | 27.7913 | 99.3303 | 25.6757
0.22448 | 51.376 | 33.3289 | 90.7964 | 27.7843 | 99.3591 | 25.688
0.22477 | 51.4249 | 33.2834 | 90.8582 | 27.7702 | 99.4291 | 25.7125
0.22484 | 51.4249 | 33.2838 | 90.8578 | 27.7613 | 99.4286 | 25.7124
0.22499 | 51.4248 | 33.2708 | 90.8708 | 27.7433 | 99.4416 | 25.7124
0.22521 | 51.4492 | 33.4913 | 90.6584 | 27.7274 | 99.2333 | 25.7246
0.22535 | 51.4737 | 33.4606 | 90.6973 | 27.7204 | 99.2762 | 25.7368
0.22557 | 51.4981 | 33.3297 | 90.8363 | 27.7045 | 99.4194 | 25.7491
0.22579 | 51.5226 | 33.3145 | 90.8597 | 27.6887 | 99.4468 | 25.7613
0.22593 | 51.547 | 33.4149 | 90.7674 | 27.6817 | 99.3586 | 25.7735
0.22608 | 51.5961 | 33.5444 | 90.6543 | 27.6857 | 99.2537 | 25.7981
0.22622 | 51.6206 | 33.547 | 90.6599 | 27.6788 | 99.2633 | 25.8103
0.22644 | 51.645 | 33.6771 | 90.5379 | 27.663 | 99.1454 | 25.8225
0.22651 | 51.6696 | 33.5067 | 90.7165 | 27.665 | 99.3281 | 25.8348
0.2268 | 51.6694 | 33.5682 | 90.6549 | 27.6295 | 99.2665 | 25.8347
0.22702 | 51.6938 | 33.7976 | 90.4337 | 27.6138 | 99.0493 | 25.8469
0.22716 | 51.7183 | 33.5312 | 90.7082 | 27.6069 | 99.3279 | 25.8591
0.22724 | 51.7428 | 33.6497 | 90.5979 | 27.6089 | 99.2217 | 25.8714
0.22745 | 51.7426 | 33.5664 | 90.6811 | 27.5825 | 99.3049 | 25.8713
0.2276 | 51.7425 | 33.5067 | 90.7408 | 27.5649 | 99.3646 | 25.8713
0.22782 | 51.767 | 33.5317 | 90.724 | 27.5493 | 99.3518 | 25.8835
0.22803 | 51.7914 | 33.3086 | 90.9552 | 27.5337 | 99.5871 | 25.8957
0.22825 | 51.8158 | 33.457 | 90.8149 | 27.5182 | 99.4509 | 25.9079
0.22832 | 51.8158 | 33.6249 | 90.647 | 27.5094 | 99.283 | 25.9079
0.22854 | 51.8402 | 33.5988 | 90.6813 | 27.4939 | 99.3213 | 25.9201
0.22868 | 51.8647 | 33.8782 | 90.41 | 27.4872 | 99.0541 | 25.9323
0.22883 | 51.8646 | 33.5375 | 90.7507 | 27.4698 | 99.3948 | 25.9323
0.2289 | 51.8891 | 33.5952 | 90.7012 | 27.4718 | 99.3494 | 25.9446
0.22912 | 51.8889 | 33.5147 | 90.7816 | 27.4456 | 99.4298 | 25.9445
0.22926 | 51.8888 | 33.6244 | 90.6719 | 27.4282 | 99.32 | 25.9444
0.22941 | 51.9133 | 33.5831 | 90.7213 | 27.4216 | 99.3736 | 25.9567
0.22955 | 51.9378 | 33.728 | 90.5846 | 27.4149 | 99.2409 | 25.9689
0.2297 | 51.9623 | 33.7797 | 90.5411 | 27.4083 | 99.2014 | 25.9811
0.22992 | 51.9621 | 33.754 | 90.5667 | 27.3823 | 99.2271 | 25.9811
0.23013 | 52.0111 | 33.7932 | 90.5438 | 27.3777 | 99.2124 | 26.0056
0.23021 | 52.0111 | 33.6617 | 90.6753 | 27.3691 | 99.3438 | 26.0055
0.23042 | 52.0355 | 33.8147 | 90.5305 | 27.3538 | 99.2031 | 26.0178
0.23057 | 52.06 | 33.826 | 90.5273 | 27.3473 | 99.204 | 26.03
0.23079 | 52.0844 | 33.7958 | 90.5657 | 27.3321 | 99.2464 | 26.0422
0.23093 | 52.1089 | 33.7477 | 90.6219 | 27.3255 | 99.3068 | 26.0545
0.23108 | 52.158 | 33.7613 | 90.6247 | 27.3296 | 99.3177 | 26.079
0.23129 | 52.1578 | 33.8052 | 90.5807 | 27.3039 | 99.2737 | 26.0789
0.23137 | 52.1824 | 34.0361 | 90.358 | 27.3059 | 99.0551 | 26.0912
0.23166 | 52.2067 | 34.0969 | 90.3053 | 27.2823 | 99.0065 | 26.1034
0.23187 | 52.2312 | 34.1964 | 90.214 | 27.2672 | 98.9192 | 26.1156
0.23195 | 52.2557 | 34.1317 | 90.2869 | 27.2693 | 98.9962 | 26.1279
0.23216 | 52.2555 | 34.2053 | 90.2132 | 27.2436 | 98.9225 | 26.1278
0.23231 | 52.28 | 34.3885 | 90.0382 | 27.2372 | 98.7515 | 26.14
0.23245 | 52.3045 | 34.5964 | 89.8384 | 27.2307 | 98.5559 | 26.1523
0.23267 | 52.3289 | 34.3745 | 90.0685 | 27.2158 | 98.79 | 26.1645
0.23274 | 52.3535 | 34.2445 | 90.2067 | 27.2178 | 98.9322 | 26.1767
0.23303 | 52.3778 | 34.3831 | 90.0762 | 27.1944 | 98.8058 | 26.1889
0.23303 | 52.3778 | 34.2935 | 90.1658 | 27.1944 | 98.8954 | 26.1889
0.23325 | 52.4269 | 34.1846 | 90.291 | 27.1901 | 99.0288 | 26.2134
0.2334 | 52.4513 | 34.2764 | 90.2074 | 27.1837 | 98.9493 | 26.2257
0.23361 | 52.4758 | 34.1649 | 90.327 | 27.1689 | 99.073 | 26.2379
0.23383 | 52.4756 | 34.015 | 90.4769 | 27.1435 | 99.2228 | 26.2378
0.23412 | 52.4754 | 34.1392 | 90.3526 | 27.1098 | 99.0985 | 26.2377
0.23441 | 52.4998 | 33.9272 | 90.5727 | 27.0867 | 99.3227 | 26.2499
0.23463 | 52.4996 | 33.9277 | 90.5722 | 27.0615 | 99.3221 | 26.2498
0.2347 | 52.5241 | 33.8242 | 90.6838 | 27.0636 | 99.4379 | 26.2621
0.23485 | 52.524 | 34.0986 | 90.4094 | 27.0469 | 99.1634 | 26.262
0.23492 | 52.5486 | 34.047 | 90.4692 | 27.049 | 99.2273 | 26.2743
0.23506 | 52.573 | 34.1118 | 90.4125 | 27.0427 | 99.1747 | 26.2865
0.23521 | 52.5729 | 34.1724 | 90.3519 | 27.026 | 99.1141 | 26.2865
0.23535 | 52.5974 | 34.299 | 90.2335 | 27.0197 | 98.9997 | 26.2987
0.2355 | 52.6219 | 34.1243 | 90.4163 | 27.0135 | 99.1866 | 26.3109
0.23572 | 52.6463 | 34.374 | 90.1748 | 26.9989 | 98.9492 | 26.3232
0.23593 | 52.6707 | 34.3736 | 90.1833 | 26.9844 | 98.9618 | 26.3354
0.23593 | 52.6707 | 34.5496 | 90.0073 | 26.9844 | 98.7858 | 26.3354
0.23608 | 52.6952 | 34.4286 | 90.1365 | 26.9782 | 98.919 | 26.3476
0.23622 | 52.7197 | 34.4767 | 90.0965 | 26.972 | 98.8832 | 26.3599
0.23644 | 52.7687 | 34.4465 | 90.1431 | 26.9679 | 98.9379 | 26.3844
0.23666 | 52.7686 | 34.3916 | 90.1979 | 26.9431 | 98.9927 | 26.3843
0.2368 | 52.793 | 34.4361 | 90.1616 | 26.9369 | 98.9604 | 26.3965
0.23702 | 52.8175 | 34.1986 | 90.4072 | 26.9225 | 99.2101 | 26.4087
0.23724 | 52.8173 | 34.4384 | 90.1674 | 26.8978 | 98.9702 | 26.4086
0.23738 | 52.8418 | 34.4604 | 90.1535 | 26.8917 | 98.9605 | 26.4209
0.2376 | 52.8662 | 34.4155 | 90.2066 | 26.8773 | 99.0176 | 26.4331
0.23782 | 52.866 | 34.2917 | 90.3303 | 26.8527 | 99.1413 | 26.433
0.23796 | 52.8905 | 34.3129 | 90.3173 | 26.8466 | 99.1324 | 26.4453
0.23804 | 52.8905 | 34.4614 | 90.1688 | 26.8384 | 98.9838 | 26.4452
0.23818 | 52.9149 | 34.4586 | 90.1797 | 26.8324 | 98.9989 | 26.4575
0.2384 | 52.9148 | 34.3475 | 90.2908 | 26.8078 | 99.1099 | 26.4574
0.23854 | 52.9393 | 34.451 | 90.1954 | 26.8018 | 99.0186 | 26.4696
0.23862 | 52.9638 | 34.5712 | 90.0834 | 26.8039 | 98.9107 | 26.4819
0.23883 | 52.9636 | 34.2957 | 90.3588 | 26.7795 | 99.1861 | 26.4818
0.23898 | 52.9881 | 34.2228 | 90.4399 | 26.7735 | 99.2713 | 26.4941
0.23905 | 52.988 | 34.2346 | 90.4281 | 26.7653 | 99.2594 | 26.494
0.23927 | 53.0125 | 34.3151 | 90.3557 | 26.7512 | 99.1911 | 26.5062
0.23941 | 53.0369 | 34.1644 | 90.5146 | 26.7452 | 99.3541 | 26.5185
0.23956 | 53.0614 | 34.0483 | 90.6388 | 26.7393 | 99.4824 | 26.5307
0.23977 | 53.0859 | 34.1487 | 90.5466 | 26.7252 | 99.3942 | 26.5429
0.23992 | 53.0857 | 34.1036 | 90.5916 | 26.709 | 99.4393 | 26.5429
0.24014 | 53.1102 | 34.1846 | 90.5188 | 26.695 | 99.3705 | 26.5551
0.24035 | 53.1346 | 34.1154 | 90.5961 | 26.681 | 99.4519 | 26.5673
0.2405 | 53.1591 | 34.2998 | 90.4199 | 26.6751 | 99.2797 | 26.5795
0.24064 | 53.1835 | 34.1765 | 90.5513 | 26.6692 | 99.4153 | 26.5918
0.24093 | 53.2079 | 34.1954 | 90.5406 | 26.6472 | 99.4086 | 26.604
0.24108 | 53.2324 | 34.5001 | 90.244 | 26.6413 | 99.1161 | 26.6162
0.24122 | 53.2569 | 34.1891 | 90.5632 | 26.6355 | 99.4393 | 26.6284
0.24137 | 53.3059 | 34.4699 | 90.2987 | 26.6398 | 99.1831 | 26.653
0.24159 | 53.3058 | 34.4155 | 90.3531 | 26.6158 | 99.2374 | 26.6529
0.24173 | 53.3303 | 34.4776 | 90.2992 | 26.6099 | 99.1875 | 26.6651
0.2418 | 53.3302 | 34.4996 | 90.2771 | 26.6019 | 99.1655 | 26.6651
0.24202 | 53.3546 | 34.5091 | 90.2758 | 26.5881 | 99.1682 | 26.6773
0.24217 | 53.3545 | 34.5482 | 90.2366 | 26.5722 | 99.1291 | 26.6773
0.24231 | 53.379 | 34.4857 | 90.3073 | 26.5664 | 99.2038 | 26.6895
0.24246 | 53.3789 | 34.6495 | 90.1435 | 26.5504 | 99.0399 | 26.6894
0.24267 | 53.4033 | 34.4559 | 90.3452 | 26.5367 | 99.2458 | 26.7017
0.24275 | 53.4032 | 34.2382 | 90.5629 | 26.5288 | 99.4634 | 26.7016
0.24296 | 53.4277 | 34.5217 | 90.2875 | 26.5151 | 99.1921 | 26.7138
0.24311 | 53.4521 | 34.6 | 90.2174 | 26.5093 | 99.1261 | 26.7261
0.24325 | 53.4766 | 34.5446 | 90.2809 | 26.5036 | 99.1937 | 26.7383
0.24354 | 53.501 | 34.608 | 90.2257 | 26.482 | 99.1425 | 26.7505
0.24376 | 53.5254 | 34.582 | 90.2598 | 26.4684 | 99.1807 | 26.7627
0.24383 | 53.5254 | 34.6999 | 90.1419 | 26.4605 | 99.0628 | 26.7627
0.24391 | 53.5253 | 34.7543 | 90.0875 | 26.4527 | 99.0083 | 26.7626
0.24412 | 53.5497 | 34.5096 | 90.3403 | 26.4391 | 99.2653 | 26.7749
0.24427 | 53.5742 | 34.4916 | 90.3665 | 26.4334 | 99.2955 | 26.7871
0.24441 | 53.5987 | 34.78 | 90.0862 | 26.4278 | 99.0193 | 26.7993
0.24456 | 53.5986 | 34.757 | 90.1092 | 26.4121 | 99.0423 | 26.7993
0.2447 | 53.623 | 34.6413 | 90.233 | 26.4064 | 99.1702 | 26.8115
0.24485 | 53.6475 | 34.7673 | 90.1152 | 26.4008 | 99.0565 | 26.8238
0.24499 | 53.6474 | 34.7187 | 90.1638 | 26.3851 | 99.105 | 26.8237
0.24521 | 53.6718 | 34.6108 | 90.2798 | 26.3717 | 99.2251 | 26.8359
0.24543 | 53.6963 | 34.5423 | 90.3565 | 26.3583 | 99.3058 | 26.8481
0.2455 | 53.7208 | 34.4291 | 90.4778 | 26.3605 | 99.4313 | 26.8604
0.24557 | 53.7207 | 34.6014 | 90.3055 | 26.3527 | 99.259 | 26.8604
0.24579 | 53.7451 | 34.5811 | 90.3339 | 26.3393 | 99.2915 | 26.8726
0.24586 | 53.7697 | 34.6697 | 90.2535 | 26.3415 | 99.2151 | 26.8848
0.24601 | 53.7942 | 34.4654 | 90.466 | 26.3359 | 99.4317 | 26.8971
0.2463 | 53.8431 | 34.5977 | 90.35 | 26.3248 | 99.3239 | 26.9216
0.24644 | 53.8676 | 34.7939 | 90.162 | 26.3192 | 99.1399 | 26.9338
0.24666 | 53.8674 | 34.676 | 90.2798 | 26.296 | 99.2577 | 26.9337
0.24695 | 53.8672 | 34.9374 | 90.0183 | 26.265 | 98.9962 | 26.9336
0.2471 | 53.8917 | 34.7489 | 90.215 | 26.2595 | 99.1969 | 26.9458
0.24731 | 53.9161 | 34.7273 | 90.2447 | 26.2463 | 99.2307 | 26.958
0.24753 | 53.9405 | 34.7628 | 90.2174 | 26.2331 | 99.2075 | 26.9703
0.2476 | 53.965 | 34.8168 | 90.1715 | 26.2353 | 99.1657 | 26.9825
0.24768 | 53.9896 | 34.9001 | 90.0964 | 26.2376 | 99.0947 | 26.9948
0.24782 | 54.0386 | 34.757 | 90.2559 | 26.242 | 99.2623 | 27.0193
0.24804 | 54.0631 | 34.8065 | 90.2145 | 26.2288 | 99.225 | 27.0315
0.24818 | 54.0875 | 35.0383 | 89.9909 | 26.2234 | 99.0055 | 27.0438
0.2484 | 54.112 | 35.0243 | 90.013 | 26.2103 | 99.0317 | 27.056
0.24855 | 54.161 | 34.7484 | 90.3053 | 26.2147 | 99.3321 | 27.0805
0.24862 | 54.1856 | 34.8987 | 90.1632 | 26.2169 | 99.1941 | 27.0928
0.24869 | 54.1855 | 34.8232 | 90.2386 | 26.2093 | 99.2696 | 27.0928
0.24891 | 54.2099 | 35.0939 | 89.9761 | 26.1962 | 99.0111 | 27.105
0.24905 | 54.2344 | 35.2061 | 89.872 | 26.1908 | 98.9111 | 27.1172
0.2492 | 54.2343 | 35.0729 | 90.0052 | 26.1755 | 99.0442 | 27.1171
0.24942 | 54.2587 | 35.072 | 90.0142 | 26.1625 | 99.0574 | 27.1294
0.24956 | 54.2832 | 35.229 | 89.8654 | 26.1571 | 98.9126 | 27.1416
0.2497 | 54.2831 | 35.0868 | 90.0076 | 26.1418 | 99.0547 | 27.1415
0.24985 | 54.283 | 34.9995 | 90.0948 | 26.1266 | 99.142 | 27.1415
0.25007 | 54.332 | 35.0638 | 90.0469 | 26.1235 | 99.1022 | 27.166
0.25021 | 54.3319 | 34.9918 | 90.1188 | 26.1083 | 99.1741 | 27.1659
0.2505 | 54.3562 | 34.9207 | 90.198 | 26.0878 | 99.2574 | 27.1781
0.25057 | 54.3562 | 35.1544 | 89.9643 | 26.0803 | 99.0237 | 27.1781
0.25079 | 54.3806 | 35.1691 | 89.9578 | 26.0674 | 99.0212 | 27.1903
0.25094 | 54.3805 | 35.1381 | 89.9887 | 26.0523 | 99.0521 | 27.1902
0.25115 | 54.4049 | 35.2552 | 89.8798 | 26.0394 | 98.9472 | 27.2024
0.25123 | 54.4294 | 35.2097 | 89.9334 | 26.0417 | 99.005 | 27.2147
0.25137 | 54.4293 | 35.1345 | 90.0086 | 26.0266 | 99.0801 | 27.2146
0.25152 | 54.4538 | 35.0967 | 90.0546 | 26.0214 | 99.1302 | 27.2269
0.25166 | 54.4537 | 35.3222 | 89.829 | 26.0063 | 98.9046 | 27.2268
0.25181 | 54.4535 | 35.358 | 89.7932 | 25.9913 | 98.8688 | 27.2268
0.25195 | 54.478 | 35.288 | 89.8713 | 25.9861 | 98.951 | 27.239
0.2521 | 54.4779 | 35.3987 | 89.7606 | 25.9711 | 98.8403 | 27.239
0.25217 | 54.4778 | 35.3257 | 89.8336 | 25.9636 | 98.9132 | 27.2389
0.25239 | 54.4777 | 35.2209 | 89.9383 | 25.9412 | 99.0179 | 27.2388
0.25253 | 54.5022 | 35.3073 | 89.8601 | 25.936 | 98.9438 | 27.2511
0.25275 | 54.5266 | 35.1386 | 90.0369 | 25.9233 | 99.1247 | 27.2633
0.25289 | 54.551 | 35.3914 | 89.7923 | 25.9181 | 98.8841 | 27.2755
0.25304 | 54.5755 | 35.3037 | 89.8881 | 25.913 | 98.9841 | 27.2878
0.25326 | 54.5999 | 35.3262 | 89.8738 | 25.9003 | 98.9738 | 27.3
0.2534 | 54.6244 | 35.6266 | 89.5815 | 25.8952 | 98.6856 | 27.3122
0.25355 | 54.6489 | 35.4963 | 89.72 | 25.89 | 98.8281 | 27.3244
0.25369 | 54.6734 | 35.5634 | 89.6611 | 25.8849 | 98.7733 | 27.3367
0.25391 | 54.6978 | 35.3942 | 89.8384 | 25.8723 | 98.9547 | 27.3489
0.25413 | 54.7222 | 35.3968 | 89.8439 | 25.8598 | 98.9643 | 27.3611
0.2542 | 54.7467 | 35.4041 | 89.8448 | 25.8621 | 98.9693 | 27.3734
0.25442 | 54.7466 | 35.6276 | 89.6213 | 25.8399 | 98.7457 | 27.3733
0.25456 | 54.771 | 35.4855 | 89.7715 | 25.8348 | 98.9 | 27.3855
0.25471 | 54.7955 | 35.6637 | 89.6015 | 25.8297 | 98.7341 | 27.3978
0.25485 | 54.7954 | 35.3271 | 89.938 | 25.815 | 99.0706 | 27.3977
0.255 | 54.8199 | 35.4508 | 89.8225 | 25.8099 | 98.9591 | 27.4099
0.25514 | 54.8443 | 35.5493 | 89.7321 | 25.8048 | 98.8729 | 27.4222
0.25536 | 54.8688 | 35.6111 | 89.6785 | 25.7924 | 98.8233 | 27.4344
0.2555 | 54.8932 | 35.4805 | 89.8172 | 25.7874 | 98.9661 | 27.4466
0.25565 | 54.9423 | 35.5448 | 89.7693 | 25.7919 | 98.9263 | 27.4711
0.25579 | 54.9668 | 35.5696 | 89.7527 | 25.7869 | 98.9138 | 27.4834
0.25601 | 54.9912 | 35.3959 | 89.9345 | 25.7745 | 99.0997 | 27.4956
0.25616 | 54.9911 | 35.6559 | 89.6745 | 25.7599 | 98.8396 | 27.4955
0.2563 | 55.0155 | 35.5497 | 89.7888 | 25.7549 | 98.9581 | 27.5078
0.25652 | 55.0399 | 35.5804 | 89.7662 | 25.7425 | 98.9396 | 27.52
0.25666 | 55.0644 | 35.5116 | 89.8432 | 25.7375 | 99.0206 | 27.5322
0.25681 | 55.0643 | 35.5269 | 89.8279 | 25.723 | 99.0053 | 27.5322
0.25695 | 55.0642 | 35.4185 | 89.9362 | 25.7084 | 99.1136 | 27.5321
0.2571 | 55.0887 | 35.6983 | 89.6646 | 25.7034 | 98.846 | 27.5443
0.25717 | 55.1132 | 35.6231 | 89.748 | 25.7057 | 98.9335 | 27.5566
0.25724 | 55.1377 | 35.7217 | 89.6575 | 25.708 | 98.8472 | 27.5689
0.25746 | 55.1867 | 35.6694 | 89.7262 | 25.7053 | 98.924 | 27.5934
0.25761 | 55.1866 | 35.7153 | 89.6802 | 25.6908 | 98.878 | 27.5933
0.25775 | 55.2111 | 35.6672 | 89.7365 | 25.6859 | 98.9383 | 27.6055
0.25804 | 55.2354 | 35.8724 | 89.5394 | 25.6664 | 98.7453 | 27.6177
0.25826 | 55.2844 | 35.7163 | 89.7118 | 25.6638 | 98.9259 | 27.6422
0.25833 | 55.2844 | 35.8909 | 89.5372 | 25.6566 | 98.7513 | 27.6422
0.25855 | 55.2842 | 35.9805 | 89.4476 | 25.6349 | 98.6616 | 27.6421
0.25869 | 55.3087 | 35.9179 | 89.5183 | 25.63 | 98.7364 | 27.6543
0.25884 | 55.3086 | 36.0966 | 89.3396 | 25.6156 | 98.5577 | 27.6543
0.25891 | 55.3331 | 35.9678 | 89.4766 | 25.6179 | 98.6988 | 27.6666
0.25906 | 55.333 | 36.0897 | 89.3546 | 25.6036 | 98.5768 | 27.6665
0.25927 | 55.3574 | 36.0525 | 89.4 | 25.5915 | 98.6262 | 27.6787
0.25935 | 55.3573 | 36.0142 | 89.4382 | 25.5843 | 98.6645 | 27.6787
0.25956 | 55.3572 | 35.8684 | 89.584 | 25.5628 | 98.8102 | 27.6786
0.25971 | 55.3816 | 35.8657 | 89.5948 | 25.558 | 98.8251 | 27.6908
0.25985 | 55.4061 | 35.8374 | 89.6313 | 25.5531 | 98.8657 | 27.7031
0.26007 | 55.4059 | 35.9129 | 89.5557 | 25.5317 | 98.7901 | 27.703
0.26022 | 55.4304 | 35.916 | 89.5608 | 25.5269 | 98.7992 | 27.7152
0.26036 | 55.4549 | 35.903 | 89.582 | 25.5221 | 98.8244 | 27.7274
0.26051 | 55.4548 | 36.1006 | 89.3843 | 25.5078 | 98.6268 | 27.7274
0.26072 | 55.4792 | 36.0723 | 89.4208 | 25.4959 | 98.6673 | 27.7396
0.26087 | 55.4791 | 35.9638 | 89.5292 | 25.4817 | 98.7757 | 27.7395
0.26101 | 55.5035 | 36.0678 | 89.4334 | 25.4769 | 98.684 | 27.7518
0.26123 | 55.5525 | 36.2117 | 89.3058 | 25.4745 | 98.5646 | 27.7763
0.2613 | 55.5525 | 36.2217 | 89.2958 | 25.4674 | 98.5545 | 27.7762
0.26145 | 55.577 | 36.1694 | 89.3563 | 25.4626 | 98.6191 | 27.7885
0.26159 | 55.5768 | 36.0596 | 89.466 | 25.4485 | 98.7288 | 27.7884
0.26174 | 55.6013 | 36.001 | 89.5328 | 25.4437 | 98.7997 | 27.8007
0.26188 | 55.6012 | 35.9796 | 89.5541 | 25.4296 | 98.821 | 27.8006
0.2621 | 55.6256 | 35.9484 | 89.5935 | 25.4178 | 98.8644 | 27.8128
0.26217 | 55.6501 | 35.9624 | 89.5876 | 25.4201 | 98.8627 | 27.8251
0.26232 | 55.65 | 35.9943 | 89.5557 | 25.4061 | 98.8307 | 27.825
0.26253 | 55.6744 | 36.129 | 89.4291 | 25.3943 | 98.7082 | 27.8372
0.26261 | 55.699 | 35.9872 | 89.5791 | 25.3966 | 98.8623 | 27.8495
0.26282 | 55.7234 | 36.1569 | 89.4176 | 25.3849 | 98.7048 | 27.8617
0.26297 | 55.7478 | 35.9912 | 89.5914 | 25.3802 | 98.8827 | 27.8739
0.26311 | 55.7723 | 35.9728 | 89.618 | 25.3755 | 98.9134 | 27.8862
0.26333 | 55.7967 | 35.9188 | 89.6801 | 25.3639 | 98.9796 | 27.8984
0.26348 | 55.7966 | 36.0349 | 89.564 | 25.3499 | 98.8634 | 27.8983
0.26369 | 55.821 | 35.9661 | 89.6409 | 25.3382 | 98.9444 | 27.9105
0.26384 | 55.8209 | 36.1375 | 89.4695 | 25.3243 | 98.773 | 27.9105
0.26391 | 55.8454 | 36.0362 | 89.5789 | 25.3266 | 98.8865 | 27.9227
0.26413 | 55.8698 | 36.1447 | 89.4786 | 25.315 | 98.7902 | 27.9349
0.2642 | 55.8698 | 36.0778 | 89.5455 | 25.308 | 98.8571 | 27.9349
0.26435 | 55.8697 | 36.0906 | 89.5326 | 25.2941 | 98.8442 | 27.9348
0.26449 | 55.8941 | 35.8932 | 89.7382 | 25.2895 | 99.0539 | 27.9471
0.26456 | 55.9187 | 36.1699 | 89.4697 | 25.2918 | 98.7894 | 27.9593
0.26478 | 55.9431 | 35.9921 | 89.6556 | 25.2803 | 98.9794 | 27.9715
0.265 | 55.9429 | 35.9336 | 89.714 | 25.2595 | 99.0379 | 27.9715
0.26529 | 55.9673 | 36.2036 | 89.4522 | 25.241 | 98.78 | 27.9836
0.26543 | 55.9917 | 36.3468 | 89.3171 | 25.2365 | 98.6491 | 27.9959
0.26565 | 55.9916 | 36.2859 | 89.378 | 25.2157 | 98.7099 | 27.9958
0.2658 | 56.016 | 36.0664 | 89.6056 | 25.2112 | 98.9416 | 28.008
0.26587 | 56.016 | 36.129 | 89.543 | 25.2043 | 98.879 | 28.008
0.26594 | 56.0405 | 36.1226 | 89.5576 | 25.2067 | 98.8976 | 28.0202
0.26601 | 56.065 | 36.2 | 89.4883 | 25.209 | 98.8325 | 28.0325
0.26623 | 56.0894 | 36.1592 | 89.5373 | 25.1976 | 98.8855 | 28.0447
0.2663 | 56.114 | 36.1874 | 89.5173 | 25.1999 | 98.8696 | 28.057
0.26652 | 56.1384 | 36.3126 | 89.4002 | 25.1885 | 98.7566 | 28.0692
0.26667 | 56.1628 | 36.2406 | 89.4803 | 25.184 | 98.8408 | 28.0814
0.26674 | 56.1874 | 36.5154 | 89.2137 | 25.1864 | 98.5783 | 28.0937
0.26696 | 56.2118 | 36.4578 | 89.2795 | 25.175 | 98.6481 | 28.1059
0.26717 | 56.2362 | 36.4228 | 89.3226 | 25.1636 | 98.6953 | 28.1181
0.26725 | 56.2607 | 36.6752 | 89.0784 | 25.166 | 98.4552 | 28.1304
0.26739 | 56.2606 | 36.5528 | 89.2007 | 25.1523 | 98.5775 | 28.1303
0.26761 | 56.3096 | 36.5191 | 89.2508 | 25.1502 | 98.6357 | 28.1548
0.26783 | 56.3094 | 36.5594 | 89.2104 | 25.1297 | 98.5953 | 28.1547
0.26797 | 56.3339 | 36.5901 | 89.1879 | 25.1252 | 98.5768 | 28.1669
0.26804 | 56.3584 | 36.4866 | 89.2995 | 25.1276 | 98.6926 | 28.1792
0.26826 | 56.3582 | 36.5878 | 89.1983 | 25.1072 | 98.5913 | 28.1791
0.26841 | 56.3827 | 36.4705 | 89.3237 | 25.1027 | 98.7209 | 28.1914
0.26855 | 56.4072 | 36.4789 | 89.3235 | 25.0983 | 98.7247 | 28.2036
0.2687 | 56.4071 | 36.5104 | 89.292 | 25.0847 | 98.6931 | 28.2035
0.26877 | 56.4316 | 36.4332 | 89.3773 | 25.0871 | 98.7826 | 28.2158
0.26899 | 56.4314 | 36.3561 | 89.4544 | 25.0667 | 98.8596 | 28.2157
0.2692 | 56.4558 | 36.3786 | 89.44 | 25.0555 | 98.8493 | 28.2279
0.26928 | 56.4803 | 36.3468 | 89.48 | 25.0579 | 98.8934 | 28.2402
0.26949 | 56.4802 | 36.3296 | 89.4971 | 25.0376 | 98.9105 | 28.2401
0.26964 | 56.5046 | 36.3701 | 89.4648 | 25.0332 | 98.8822 | 28.2523
0.26971 | 56.5292 | 36.2463 | 89.5968 | 25.0356 | 99.0183 | 28.2646
0.26993 | 56.529 | 36.3629 | 89.4801 | 25.0154 | 98.9016 | 28.2645
0.27007 | 56.5535 | 36.3071 | 89.5441 | 25.011 | 98.9696 | 28.2767
0.27022 | 56.5533 | 36.4205 | 89.4306 | 24.9975 | 98.8562 | 28.2767
0.27036 | 56.5778 | 36.3755 | 89.4838 | 24.9932 | 98.9134 | 28.2889
0.27058 | 56.6022 | 36.6305 | 89.2369 | 24.9821 | 98.6706 | 28.3011
0.2708 | 56.6266 | 36.4718 | 89.4037 | 24.9711 | 98.8415 | 28.3133
0.27087 | 56.6511 | 36.5771 | 89.3066 | 24.9734 | 98.7485 | 28.3256
0.27094 | 56.6511 | 36.3292 | 89.5545 | 24.9667 | 98.9963 | 28.3255
0.27102 | 56.6756 | 36.6351 | 89.2568 | 24.9691 | 98.7027 | 28.3378
0.27116 | 56.6755 | 36.7094 | 89.1824 | 24.9557 | 98.6283 | 28.3377
0.27138 | 56.6999 | 36.7719 | 89.1281 | 24.9447 | 98.5781 | 28.35
0.27145 | 56.7244 | 36.5708 | 89.3373 | 24.9471 | 98.7914 | 28.3622
0.27167 | 56.7734 | 36.7575 | 89.167 | 24.9451 | 98.6292 | 28.3867
0.27181 | 56.7979 | 36.847 | 89.0856 | 24.9408 | 98.5519 | 28.3989
0.27196 | 56.8224 | 36.9104 | 89.0304 | 24.9365 | 98.5008 | 28.4112
0.27217 | 56.8468 | 36.847 | 89.1019 | 24.9256 | 98.5764 | 28.4234
0.27232 | 56.8466 | 36.5182 | 89.4307 | 24.9123 | 98.9051 | 28.4233
0.27254 | 56.8465 | 36.4862 | 89.4626 | 24.8923 | 98.937 | 28.4232
0.27268 | 56.8955 | 36.534 | 89.4312 | 24.8971 | 98.9138 | 28.4478
0.27283 | 56.8954 | 36.5942 | 89.3709 | 24.8838 | 98.8535 | 28.4477
0.27297 | 56.9199 | 36.6978 | 89.2755 | 24.8796 | 98.7621 | 28.4599
0.27304 | 56.9198 | 36.7575 | 89.2158 | 24.8729 | 98.7024 | 28.4599
0.27333 | 56.9442 | 36.6351 | 89.3463 | 24.8555 | 98.837 | 28.4721
0.27341 | 56.9687 | 36.7872 | 89.2024 | 24.8578 | 98.6971 | 28.4843
0.27355 | 56.9931 | 36.9145 | 89.0832 | 24.8536 | 98.5821 | 28.4966
0.27362 | 56.9931 | 36.8408 | 89.1569 | 24.847 | 98.6557 | 28.4965
0.27377 | 57.0176 | 36.7606 | 89.2453 | 24.8428 | 98.7482 | 28.5088
0.27391 | 57.042 | 36.9123 | 89.1017 | 24.8386 | 98.6087 | 28.521
0.27406 | 57.0665 | 36.8434 | 89.1788 | 24.8344 | 98.6898 | 28.5332
0.2742 | 57.0664 | 37.0627 | 88.9594 | 24.8212 | 98.4705 | 28.5332
0.27435 | 57.0908 | 37.176 | 88.8543 | 24.817 | 98.3694 | 28.5454
0.27457 | 57.1152 | 36.9438 | 89.0946 | 24.8062 | 98.6138 | 28.5576
0.27471 | 57.1397 | 36.9033 | 89.1433 | 24.802 | 98.6666 | 28.5699
0.27486 | 57.1396 | 36.8727 | 89.1738 | 24.7889 | 98.6971 | 28.5698
0.275 | 57.1641 | 37.0388 | 89.0159 | 24.7847 | 98.5432 | 28.582
0.27515 | 57.1885 | 37.2494 | 88.8134 | 24.7806 | 98.3449 | 28.5943
0.27529 | 57.1884 | 37.0872 | 88.9756 | 24.7675 | 98.507 | 28.5942
0.27551 | 57.1882 | 37.0999 | 88.9628 | 24.7479 | 98.4942 | 28.5941
0.27565 | 57.2127 | 37.0577 | 89.0132 | 24.7437 | 98.5486 | 28.6063
0.2758 | 57.2372 | 37.3325 | 88.7466 | 24.7396 | 98.2861 | 28.6186
0.27594 | 57.2616 | 37.2449 | 88.8423 | 24.7355 | 98.3859 | 28.6308
0.27609 | 57.2861 | 37.1589 | 88.9365 | 24.7313 | 98.4841 | 28.643
0.27623 | 57.286 | 36.8989 | 89.1964 | 24.7183 | 98.7441 | 28.643
0.27638 | 57.3104 | 37.0909 | 89.0126 | 24.7142 | 98.5643 | 28.6552
0.2766 | 57.3348 | 37.1558 | 88.9558 | 24.7036 | 98.5116 | 28.6674
0.27674 | 57.3347 | 37.1346 | 88.977 | 24.6906 | 98.5328 | 28.6674
0.27681 | 57.3592 | 37.023 | 89.0967 | 24.693 | 98.6566 | 28.6796
0.27703 | 57.3591 | 36.884 | 89.2357 | 24.6736 | 98.7955 | 28.6795
0.27732 | 57.3834 | 37.1368 | 88.991 | 24.6565 | 98.5549 | 28.6917
0.27739 | 57.3834 | 37.0473 | 89.0805 | 24.6501 | 98.6444 | 28.6917
0.27747 | 57.4079 | 36.8524 | 89.2836 | 24.6525 | 98.8515 | 28.7039
0.27768 | 57.4323 | 37.1795 | 88.9646 | 24.642 | 98.5366 | 28.7161
0.2779 | 57.4567 | 37.028 | 89.1242 | 24.6315 | 98.7003 | 28.7283
0.27805 | 57.4812 | 37.1089 | 89.0515 | 24.6274 | 98.6317 | 28.7406
0.27819 | 57.481 | 37.1013 | 89.059 | 24.6145 | 98.6392 | 28.7405
0.27834 | 57.5055 | 37.0639 | 89.1046 | 24.6105 | 98.6888 | 28.7527
0.27848 | 57.53 | 37.4127 | 88.764 | 24.6065 | 98.3523 | 28.765
0.27863 | 57.5544 | 37.364 | 88.8208 | 24.6025 | 98.4132 | 28.7772
0.27884 | 57.5788 | 37.3506 | 88.8423 | 24.592 | 98.4388 | 28.7894
0.27899 | 57.6033 | 37.3214 | 88.8797 | 24.588 | 98.4802 | 28.8016
0.27906 | 57.6032 | 37.2988 | 88.9023 | 24.5816 | 98.5028 | 28.8016
0.27921 | 57.6277 | 37.4023 | 88.8069 | 24.5776 | 98.4115 | 28.8138
0.27942 | 57.6275 | 37.2363 | 88.9729 | 24.5584 | 98.5775 | 28.8138
0.27957 | 57.652 | 37.1255 | 89.0918 | 24.5544 | 98.7005 | 28.826
0.27971 | 57.6764 | 37.1656 | 89.0599 | 24.5505 | 98.6726 | 28.8382
0.27986 | 57.6763 | 37.2561 | 88.9693 | 24.5377 | 98.5821 | 28.8382
0.28015 | 57.6761 | 36.9542 | 89.2712 | 24.5122 | 98.8838 | 28.838
0.28029 | 57.7006 | 36.9987 | 89.2348 | 24.5083 | 98.8516 | 28.8503
0.28037 | 57.6759 | 37.0171 | 89.2082 | 24.4931 | 98.8209 | 28.838
0.28051 | 57.7004 | 37.0743 | 89.1592 | 24.4892 | 98.7759 | 28.8502
0.28073 | 57.7248 | 37.3815 | 88.8601 | 24.4789 | 98.4809 | 28.8624
0.2808 | 57.7739 | 37.1957 | 89.0623 | 24.4901 | 98.6912 | 28.8869
0.28095 | 57.7738 | 37.0658 | 89.1921 | 24.4774 | 98.8211 | 28.8869
0.28109 | 57.7982 | 37.257 | 89.0091 | 24.4735 | 98.6421 | 28.8991
0.28124 | 57.8227 | 37.0941 | 89.1801 | 24.4696 | 98.8172 | 28.9113
0.28131 | 57.8226 | 37.126 | 89.1482 | 24.4633 | 98.7853 | 28.9113
0.28153 | 57.847 | 37.1202 | 89.1621 | 24.453 | 98.8033 | 28.9235
0.28167 | 57.8715 | 37.1234 | 89.1671 | 24.4491 | 98.8123 | 28.9357
0.28182 | 57.896 | 37.0424 | 89.2563 | 24.4452 | 98.9056 | 28.948
0.28211 | 57.9203 | 37.0734 | 89.2334 | 24.4287 | 98.8868 | 28.9602
0.28218 | 57.9202 | 37.1656 | 89.1411 | 24.4224 | 98.7945 | 28.9601
0.28239 | 57.9201 | 37.2048 | 89.1019 | 24.4036 | 98.7552 | 28.96
0.28268 | 57.969 | 37.2767 | 89.0463 | 24.3959 | 98.7078 | 28.9845
0.2829 | 57.9934 | 37.3105 | 89.0206 | 24.3857 | 98.6862 | 28.9967
0.2829 | 57.9934 | 37.4703 | 88.8608 | 24.3857 | 98.5264 | 28.9967
0.28326 | 58.0177 | 37.3987 | 88.9405 | 24.3631 | 98.6101 | 29.0088
0.28341 | 58.0421 | 37.1885 | 89.1589 | 24.3593 | 98.8326 | 29.0211
0.28348 | 58.0667 | 37.2781 | 89.0775 | 24.3617 | 98.7552 | 29.0333
0.28355 | 58.0912 | 37.179 | 89.1847 | 24.3641 | 98.8666 | 29.0456
0.28384 | 58.0664 | 37.4348 | 88.9207 | 24.3305 | 98.5984 | 29.0332
0.28392 | 58.0909 | 37.2268 | 89.1368 | 24.3329 | 98.8186 | 29.0454
0.28406 | 58.0908 | 37.6962 | 88.6674 | 24.3204 | 98.3492 | 29.0454
0.28421 | 58.1152 | 37.6511 | 88.7206 | 24.3167 | 98.4065 | 29.0576
0.28442 | 58.1396 | 37.5841 | 88.7958 | 24.3066 | 98.4857 | 29.0698
0.2845 | 58.1641 | 37.6075 | 88.7805 | 24.3091 | 98.4746 | 29.0821
0.28471 | 58.164 | 37.7021 | 88.6859 | 24.2904 | 98.3799 | 29.082
0.28486 | 58.1884 | 37.4222 | 88.9739 | 24.2867 | 98.672 | 29.0942
0.28493 | 58.1884 | 37.5971 | 88.799 | 24.2805 | 98.4971 | 29.0942
0.28522 | 58.2127 | 37.5319 | 88.8723 | 24.2643 | 98.5745 | 29.1064
0.28537 | 58.2126 | 37.437 | 88.9672 | 24.2519 | 98.6693 | 29.1063
0.28551 | 58.2371 | 37.5756 | 88.8368 | 24.2482 | 98.5429 | 29.1185
0.28573 | 58.2615 | 37.6728 | 88.7477 | 24.2383 | 98.4579 | 29.1307
0.28587 | 58.2859 | 37.5985 | 88.8301 | 24.2346 | 98.5445 | 29.143
0.28609 | 58.3103 | 37.6273 | 88.8095 | 24.2247 | 98.5279 | 29.1552
0.28616 | 58.3348 | 37.6466 | 88.7983 | 24.2271 | 98.5208 | 29.1674
0.28638 | 58.3592 | 37.8311 | 88.622 | 24.2172 | 98.3485 | 29.1796
0.28653 | 58.3591 | 37.7835 | 88.6695 | 24.2049 | 98.3961 | 29.1796
0.28667 | 58.359 | 37.8834 | 88.5696 | 24.1926 | 98.2961 | 29.1795
0.28689 | 58.3834 | 37.9116 | 88.5495 | 24.1828 | 98.2801 | 29.1917
0.28696 | 58.4079 | 38.115 | 88.3543 | 24.1852 | 98.089 | 29.204
0.28718 | 58.4077 | 37.9544 | 88.5148 | 24.1669 | 98.2495 | 29.2039
0.2874 | 58.4321 | 37.8423 | 88.6351 | 24.1571 | 98.3738 | 29.2161
0.28747 | 58.4321 | 37.6335 | 88.8439 | 24.151 | 98.5825 | 29.216
0.28761 | 58.432 | 37.9562 | 88.5211 | 24.1388 | 98.2598 | 29.216
0.28783 | 58.4564 | 37.877 | 88.6085 | 24.129 | 98.3512 | 29.2282
0.28798 | 58.4808 | 38.037 | 88.4566 | 24.1253 | 98.2034 | 29.2404
0.28819 | 58.5052 | 38.128 | 88.3737 | 24.1156 | 98.1246 | 29.2526
0.28834 | 58.5543 | 38.102 | 88.4161 | 24.1205 | 98.1751 | 29.2771
0.28848 | 58.5541 | 37.9688 | 88.5492 | 24.1083 | 98.3083 | 29.2771
0.28863 | 58.5786 | 38.063 | 88.4632 | 24.1047 | 98.2263 | 29.2893
0.28885 | 58.603 | 37.967 | 88.5673 | 24.095 | 98.3345 | 29.3015
0.28899 | 58.6275 | 38.16 | 88.3825 | 24.0914 | 98.1537 | 29.3137
0.28921 | 58.6519 | 37.9868 | 88.5638 | 24.0817 | 98.3391 | 29.3259
0.28928 | 58.6518 | 38.068 | 88.4826 | 24.0756 | 98.2579 | 29.3259
0.28943 | 58.6763 | 38.196 | 88.3628 | 24.072 | 98.1421 | 29.3381
0.28957 | 58.6761 | 38.045 | 88.5137 | 24.0599 | 98.2931 | 29.3381
0.28979 | 58.7005 | 37.9054 | 88.6614 | 24.0503 | 98.4449 | 29.3503
0.28993 | 58.725 | 37.6461 | 88.9289 | 24.0467 | 98.7164 | 29.3625
0.29001 | 58.7249 | 37.9049 | 88.6701 | 24.0407 | 98.4576 | 29.3625
0.29015 | 58.7248 | 38.015 | 88.5599 | 24.0286 | 98.3474 | 29.3624
0.2903 | 58.7493 | 37.8019 | 88.7812 | 24.0251 | 98.5727 | 29.3746
0.29044 | 58.7492 | 37.9972 | 88.5859 | 24.013 | 98.3774 | 29.3746
0.29073 | 58.7735 | 38.014 | 88.5772 | 23.9974 | 98.3727 | 29.3867
0.29088 | 58.8225 | 37.913 | 88.6945 | 24.0023 | 98.4983 | 29.4113
0.29102 | 58.847 | 37.8356 | 88.7801 | 23.9988 | 98.5879 | 29.4235
0.29124 | 58.8468 | 37.8846 | 88.731 | 23.9808 | 98.5388 | 29.4234
0.29138 | 58.8713 | 37.9089 | 88.7149 | 23.9773 | 98.5267 | 29.4356
0.29153 | 58.8712 | 37.9337 | 88.69 | 23.9653 | 98.5019 | 29.4356
0.2916 | 58.8711 | 38.129 | 88.4947 | 23.9593 | 98.3065 | 29.4355
0.29182 | 58.8955 | 38.057 | 88.5748 | 23.9498 | 98.3907 | 29.4477
0.29204 | 58.9199 | 38.02 | 88.62 | 23.9404 | 98.4399 | 29.4599
0.29211 | 58.9198 | 38.37 | 88.2699 | 23.9344 | 98.0899 | 29.4599
0.29233 | 58.9442 | 38.234 | 88.4141 | 23.9249 | 98.2381 | 29.4721
0.29254 | 58.9686 | 38.379 | 88.2772 | 23.9155 | 98.1053 | 29.4843
0.29262 | 58.9686 | 38.283 | 88.3732 | 23.9096 | 98.2013 | 29.4843
0.29283 | 58.9684 | 38.187 | 88.4691 | 23.8917 | 98.2972 | 29.4842
0.29305 | 58.9928 | 37.9648 | 88.6995 | 23.8823 | 98.5316 | 29.4964
0.29319 | 59.0418 | 37.9814 | 88.6992 | 23.8873 | 98.5395 | 29.5209
0.29341 | 59.0416 | 38.035 | 88.6455 | 23.8695 | 98.4858 | 29.5208
0.29356 | 59.0661 | 37.9688 | 88.7199 | 23.866 | 98.5642 | 29.533
0.2937 | 59.066 | 38.188 | 88.5007 | 23.8542 | 98.345 | 29.533
0.29385 | 59.0904 | 38.183 | 88.5138 | 23.8508 | 98.3622 | 29.5452
0.29406 | 59.0903 | 38.167 | 88.5298 | 23.8331 | 98.3781 | 29.5451
0.29421 | 59.1147 | 38.37 | 88.3349 | 23.8296 | 98.1874 | 29.5574
0.29435 | 59.1392 | 38.374 | 88.3391 | 23.8262 | 98.1956 | 29.5696
0.2945 | 59.1636 | 38.329 | 88.3922 | 23.8228 | 98.2528 | 29.5818
0.29464 | 59.1881 | 38.41 | 88.3194 | 23.8194 | 98.184 | 29.594
0.29479 | 59.2125 | 38.606 | 88.1315 | 23.816 | 98.0003 | 29.6063
0.29493 | 59.237 | 38.43 | 88.3157 | 23.8125 | 98.1885 | 29.6185
0.29515 | 59.2614 | 38.524 | 88.2298 | 23.8033 | 98.1067 | 29.6307
0.2953 | 59.2859 | 38.304 | 88.458 | 23.7999 | 98.3389 | 29.6429
0.29551 | 59.3102 | 38.419 | 88.3511 | 23.7906 | 98.2361 | 29.6551
0.29566 | 59.3347 | 38.532 | 88.2462 | 23.7872 | 98.1354 | 29.6674
0.2958 | 59.3592 | 38.714 | 88.0724 | 23.7838 | 97.9656 | 29.6796
0.29602 | 59.3836 | 38.722 | 88.0725 | 23.7746 | 97.9698 | 29.6918
0.29617 | 59.408 | 38.642 | 88.1607 | 23.7712 | 98.062 | 29.704
0.29631 | 59.4079 | 38.803 | 87.9996 | 23.7595 | 97.9009 | 29.7039
0.29653 | 59.4323 | 38.719 | 88.0918 | 23.7503 | 97.9971 | 29.7161
0.29667 | 59.4567 | 38.527 | 88.2919 | 23.747 | 98.2014 | 29.7284
0.29682 | 59.4566 | 38.425 | 88.3939 | 23.7353 | 98.3033 | 29.7283
0.29696 | 59.4565 | 38.501 | 88.3178 | 23.7237 | 98.2273 | 29.7283
0.29718 | 59.4563 | 38.507 | 88.3118 | 23.7063 | 98.2212 | 29.7282
0.29725 | 59.4808 | 38.446 | 88.3809 | 23.7088 | 98.2944 | 29.7404
0.2974 | 59.5053 | 38.318 | 88.5171 | 23.7054 | 98.4346 | 29.7526
0.29747 | 59.5052 | 38.289 | 88.5461 | 23.6996 | 98.4636 | 29.7526
0.29776 | 59.5541 | 38.405 | 88.4464 | 23.693 | 98.3721 | 29.7771
0.29798 | 59.5785 | 38.328 | 88.5315 | 23.6839 | 98.4613 | 29.7893
0.29812 | 59.603 | 38.387 | 88.4807 | 23.6806 | 98.4145 | 29.8015
0.29841 | 59.6273 | 38.529 | 88.3468 | 23.6657 | 98.2847 | 29.8137
0.29863 | 59.6272 | 38.518 | 88.3577 | 23.6484 | 98.2956 | 29.8136
0.29878 | 59.6516 | 38.59 | 88.2939 | 23.6451 | 98.2358 | 29.8258
0.29892 | 59.6515 | 38.452 | 88.4318 | 23.6336 | 98.3737 | 29.8257
0.29899 | 59.6514 | 38.309 | 88.5748 | 23.6279 | 98.5167 | 29.8257
0.29914 | 59.6759 | 38.478 | 88.414 | 23.6246 | 98.3599 | 29.8379
0.29921 | 59.6758 | 38.55 | 88.3419 | 23.6189 | 98.2879 | 29.8379
0.29943 | 59.7002 | 38.601 | 88.2991 | 23.6098 | 98.2491 | 29.8501
0.29957 | 59.7247 | 38.685 | 88.2232 | 23.6066 | 98.1773 | 29.8623
0.29979 | 59.7491 | 38.55 | 88.3664 | 23.5976 | 98.3245 | 29.8745
0.30001 | 59.7489 | 38.394 | 88.5223 | 23.5804 | 98.4804 | 29.8744
0.30008 | 59.7734 | 38.502 | 88.4225 | 23.5829 | 98.3847 | 29.8867
0.30015 | 59.7733 | 38.735 | 88.1894 | 23.5772 | 98.1517 | 29.8867
0.30037 | 59.7977 | 38.807 | 88.1256 | 23.5682 | 98.0919 | 29.8989
0.30052 | 59.8222 | 38.972 | 87.9687 | 23.565 | 97.9391 | 29.9111
0.30066 | 59.8221 | 38.608 | 88.3327 | 23.5536 | 98.303 | 29.911
0.30088 | 59.8465 | 38.645 | 88.3038 | 23.5447 | 98.2782 | 29.9232
0.30102 | 59.8709 | 38.584 | 88.373 | 23.5415 | 98.3515 | 29.9355
0.30124 | 59.8707 | 38.537 | 88.4199 | 23.5244 | 98.3984 | 29.9354
0.30146 | 59.8951 | 38.605 | 88.36 | 23.5156 | 98.3426 | 29.9476
0.30168 | 59.9195 | 38.507 | 88.4662 | 23.5067 | 98.4528 | 29.9598
0.30175 | 59.944 | 38.549 | 88.4323 | 23.5092 | 98.423 | 29.972
0.30204 | 59.9438 | 38.316 | 88.6653 | 23.4865 | 98.6559 | 29.9719
0.30218 | 59.9682 | 38.296 | 88.6934 | 23.4833 | 98.6881 | 29.9841
0.30226 | 59.9928 | 38.332 | 88.6656 | 23.4858 | 98.6644 | 29.9964
0.30247 | 60.0172 | 38.621 | 88.3847 | 23.477 | 98.3876 | 30.0086
0.30262 | 60.0416 | 38.463 | 88.5509 | 23.4738 | 98.5578 | 30.0208
0.30269 | 60.0661 | 38.566 | 88.456 | 23.4763 | 98.4671 | 30.0331
0.30284 | 60.0906 | 38.6 | 88.4302 | 23.4732 | 98.4453 | 30.0453
0.30305 | 60.115 | 38.482 | 88.5563 | 23.4644 | 98.5755 | 30.0575
0.3032 | 60.1394 | 38.691 | 88.3555 | 23.4612 | 98.3787 | 30.0697
0.30334 | 60.1639 | 38.588 | 88.4666 | 23.4581 | 98.4939 | 30.0819
0.30356 | 60.1883 | 38.553 | 88.5098 | 23.4493 | 98.5411 | 30.0941
0.30363 | 60.2128 | 38.812 | 88.2589 | 23.4518 | 98.2944 | 30.1064
0.30385 | 60.2372 | 38.61 | 88.4691 | 23.443 | 98.5086 | 30.1186
0.30399 | 60.2616 | 38.587 | 88.5002 | 23.4399 | 98.5438 | 30.1308
0.30414 | 60.2861 | 38.791 | 88.3044 | 23.4367 | 98.352 | 30.143
0.30436 | 60.2859 | 38.837 | 88.2583 | 23.4199 | 98.306 | 30.143
0.30457 | 60.3103 | 38.826 | 88.2774 | 23.4112 | 98.3291 | 30.1551
0.30465 | 60.3348 | 38.781 | 88.3306 | 23.4137 | 98.3864 | 30.1674
0.30486 | 60.3346 | 38.751 | 88.3605 | 23.3969 | 98.4163 | 30.1673
0.30501 | 60.3591 | 38.689 | 88.4307 | 23.3938 | 98.4905 | 30.1795
0.30523 | 60.3835 | 38.852 | 88.2758 | 23.3852 | 98.3397 | 30.1917
0.30537 | 60.3834 | 38.679 | 88.4488 | 23.374 | 98.5127 | 30.1917
0.30552 | 60.4078 | 38.783 | 88.3529 | 23.3709 | 98.4209 | 30.2039
0.30573 | 60.4568 | 38.738 | 88.4143 | 23.3703 | 98.4904 | 30.2284
0.30581 | 60.4567 | 38.841 | 88.3112 | 23.3648 | 98.3874 | 30.2284
0.30602 | 60.4811 | 38.727 | 88.4334 | 23.3561 | 98.5136 | 30.2406
0.30631 | 60.4809 | 38.755 | 88.4053 | 23.334 | 98.4854 | 30.2404
0.30631 | 60.4809 | 38.632 | 88.5283 | 23.334 | 98.6084 | 30.2404
0.30646 | 60.4807 | 38.837 | 88.3232 | 23.3229 | 98.4034 | 30.2404
0.30675 | 60.5051 | 38.651 | 88.5174 | 23.3088 | 98.6015 | 30.2525
0.30689 | 60.5295 | 38.686 | 88.4905 | 23.3057 | 98.5788 | 30.2648
0.30704 | 60.554 | 38.813 | 88.3717 | 23.3027 | 98.464 | 30.277
0.30718 | 60.5538 | 38.792 | 88.3926 | 23.2916 | 98.4849 | 30.2769
0.30733 | 60.5783 | 38.936 | 88.2568 | 23.2886 | 98.3531 | 30.2891
0.30755 | 60.5781 | 38.866 | 88.3267 | 23.2721 | 98.4231 | 30.2891
0.30769 | 60.6026 | 39.072 | 88.1289 | 23.2691 | 98.2293 | 30.3013
0.30784 | 60.6024 | 38.95 | 88.2508 | 23.2581 | 98.3512 | 30.3012
0.30805 | 60.6268 | 39.065 | 88.1439 | 23.2496 | 98.2484 | 30.3134
0.30813 | 60.6513 | 38.996 | 88.2211 | 23.2521 | 98.3297 | 30.3257
0.30834 | 60.6512 | 39.137 | 88.0801 | 23.2356 | 98.1886 | 30.3256
0.30849 | 60.6756 | 39.174 | 88.0512 | 23.2326 | 98.1638 | 30.3378
0.30863 | 60.7001 | 39.276 | 87.9574 | 23.2296 | 98.074 | 30.35
0.30878 | 60.6999 | 39.262 | 87.9713 | 23.2187 | 98.088 | 30.35
0.309 | 60.7243 | 39.337 | 87.9044 | 23.2102 | 98.0252 | 30.3622
0.30921 | 60.7487 | 39.115 | 88.1346 | 23.2018 | 98.2594 | 30.3744
0.30936 | 60.7486 | 38.92 | 88.3295 | 23.1909 | 98.4543 | 30.3743
0.30943 | 60.7485 | 39.127 | 88.1225 | 23.1854 | 98.2473 | 30.3743
0.30958 | 60.773 | 39.041 | 88.2167 | 23.1825 | 98.3455 | 30.3865
0.30972 | 60.7974 | 39.019 | 88.2468 | 23.1795 | 98.3797 | 30.3987
0.30987 | 60.8219 | 39.018 | 88.256 | 23.1766 | 98.3929 | 30.4109
0.31008 | 60.8463 | 38.982 | 88.3001 | 23.1682 | 98.4411 | 30.4231
0.3103 | 60.8461 | 39.145 | 88.137 | 23.1519 | 98.278 | 30.423
0.31059 | 60.8704 | 39.209 | 88.0811 | 23.1381 | 98.2262 | 30.4352
0.31095 | 60.8947 | 39.182 | 88.1162 | 23.1189 | 98.2653 | 30.4473
0.3111 | 60.9191 | 39.343 | 87.9634 | 23.116 | 98.1166 | 30.4596
0.31117 | 60.9191 | 39.507 | 87.7994 | 23.1106 | 97.9525 | 30.4595
0.31139 | 60.9435 | 39.458 | 87.8565 | 23.1023 | 98.0137 | 30.4717
0.31146 | 60.9434 | 39.306 | 88.0085 | 23.0969 | 98.1657 | 30.4717
0.31153 | 60.9433 | 39.44 | 87.8744 | 23.0915 | 98.0317 | 30.4717
0.31168 | 60.9678 | 39.382 | 87.9406 | 23.0886 | 98.1019 | 30.4839
0.3119 | 60.9676 | 39.415 | 87.9075 | 23.0725 | 98.0688 | 30.4838
0.31204 | 60.9921 | 39.376 | 87.9547 | 23.0696 | 98.12 | 30.496
0.31219 | 60.9919 | 39.115 | 88.2156 | 23.0588 | 98.381 | 30.496
0.31233 | 61.0164 | 39.332 | 88.0068 | 23.056 | 98.1762 | 30.5082
0.31255 | 61.0408 | 39.442 | 87.9049 | 23.0477 | 98.0784 | 30.5204
0.31262 | 61.0407 | 39.326 | 88.0209 | 23.0424 | 98.1944 | 30.5204
0.31277 | 61.0652 | 39.483 | 87.8721 | 23.0395 | 98.0496 | 30.5326
0.31298 | 61.0896 | 39.337 | 88.0262 | 23.0313 | 98.2078 | 30.5448
0.31313 | 61.0894 | 39.351 | 88.0121 | 23.0206 | 98.1937 | 30.5447
0.31342 | 61.1138 | 39.346 | 88.0253 | 23.007 | 98.2109 | 30.5569
0.31349 | 61.1137 | 39.462 | 87.9092 | 23.0017 | 98.0948 | 30.5568
0.31364 | 61.1136 | 39.367 | 88.0042 | 22.991 | 98.1898 | 30.5568
0.31385 | 61.138 | 39.471 | 87.9083 | 22.9829 | 98.098 | 30.569
0.31393 | 61.1379 | 39.362 | 88.0173 | 22.9775 | 98.2069 | 30.5689
0.31414 | 61.1623 | 39.37 | 88.0174 | 22.9694 | 98.2111 | 30.5811
0.31429 | 61.1867 | 39.507 | 87.8886 | 22.9666 | 98.0864 | 30.5934
0.31443 | 61.2112 | 39.344 | 88.0597 | 22.9638 | 98.2616 | 30.6056
0.31465 | 61.211 | 39.421 | 87.9827 | 22.9478 | 98.1845 | 30.6055
0.31465 | 61.2356 | 39.718 | 87.6939 | 22.9557 | 97.8998 | 30.6178
0.3148 | 61.26 | 39.577 | 87.843 | 22.9529 | 98.053 | 30.63
0.31501 | 61.2844 | 39.474 | 87.9541 | 22.9448 | 98.1682 | 30.6422
0.31516 | 61.3089 | 39.613 | 87.8233 | 22.942 | 98.0414 | 30.6544
0.31537 | 61.2841 | 39.253 | 88.175 | 22.9183 | 98.3891 | 30.6421
0.31566 | 61.3084 | 39.453 | 87.9831 | 22.9049 | 98.2012 | 30.6542
0.31588 | 61.3328 | 39.363 | 88.0813 | 22.8969 | 98.3034 | 30.6664
0.3161 | 61.3572 | 39.185 | 88.2674 | 22.8889 | 98.4936 | 30.6786
0.31632 | 61.357 | 39.219 | 88.2333 | 22.8731 | 98.4595 | 30.6785
0.31639 | 61.3815 | 39.33 | 88.1305 | 22.8756 | 98.3608 | 30.6908
0.31653 | 61.3814 | 39.477 | 87.9835 | 22.8651 | 98.2137 | 30.6907
0.31661 | 61.4059 | 39.482 | 87.9866 | 22.8676 | 98.221 | 30.703
0.31675 | 61.4058 | 39.514 | 87.9546 | 22.8571 | 98.1889 | 30.7029
0.31697 | 61.4302 | 39.547 | 87.9297 | 22.8491 | 98.1681 | 30.7151
0.31697 | 61.4302 | 39.457 | 88.0197 | 22.8491 | 98.2581 | 30.7151
0.31726 | 61.4545 | 39.32 | 88.1648 | 22.8359 | 98.4072 | 30.7272
0.3174 | 61.4789 | 39.277 | 88.216 | 22.8331 | 98.4625 | 30.7395
0.31748 | 61.4789 | 39.242 | 88.251 | 22.8279 | 98.4974 | 30.7394
0.31769 | 61.5033 | 39.474 | 88.0271 | 22.8199 | 98.2776 | 30.7516
0.31784 | 61.5523 | 39.408 | 88.1094 | 22.825 | 98.3681 | 30.7761
0.31798 | 61.5767 | 39.485 | 88.0406 | 22.8222 | 98.3034 | 30.7884
0.31827 | 61.6011 | 39.312 | 88.2217 | 22.8091 | 98.4885 | 30.8005
0.31835 | 61.6256 | 39.494 | 88.0479 | 22.8116 | 98.3188 | 30.8128
0.31849 | 61.6009 | 39.183 | 88.3506 | 22.7935 | 98.6174 | 30.8004
0.31878 | 61.6252 | 39.345 | 88.1967 | 22.7804 | 98.4676 | 30.8126
0.31885 | 61.6497 | 39.233 | 88.3169 | 22.7829 | 98.5919 | 30.8249
0.31907 | 61.6495 | 39.362 | 88.1878 | 22.7673 | 98.4628 | 30.8248
0.31922 | 61.674 | 39.356 | 88.202 | 22.7646 | 98.481 | 30.837
0.31943 | 61.7229 | 39.504 | 88.0703 | 22.7644 | 98.3575 | 30.8615
0.31958 | 61.7474 | 39.698 | 87.8845 | 22.7618 | 98.1757 | 30.8737
0.31972 | 61.7473 | 39.71 | 87.8724 | 22.7514 | 98.1636 | 30.8736
0.31987 | 61.7717 | 39.68 | 87.9106 | 22.7487 | 98.2059 | 30.8859
0.32009 | 61.7961 | 39.507 | 88.0917 | 22.7409 | 98.391 | 30.898
0.32016 | 61.8206 | 39.428 | 88.1789 | 22.7434 | 98.4823 | 30.9103
0.32038 | 61.845 | 39.742 | 87.873 | 22.7356 | 98.1805 | 30.9225
0.32059 | 61.8939 | 39.624 | 88.0073 | 22.7354 | 98.323 | 30.947
0.32067 | 61.9184 | 39.525 | 88.1145 | 22.7379 | 98.4342 | 30.9592
0.32081 | 61.9183 | 39.724 | 87.9154 | 22.7276 | 98.2352 | 30.9592
0.32103 | 61.9673 | 39.64 | 88.0158 | 22.7275 | 98.3436 | 30.9836
0.32117 | 61.9917 | 39.785 | 87.8789 | 22.7248 | 98.2109 | 30.9959
0.32146 | 61.9915 | 39.747 | 87.9168 | 22.7043 | 98.2487 | 30.9957
0.32168 | 62.0404 | 39.802 | 87.8781 | 22.7041 | 98.2182 | 31.0202
0.32183 | 62.0403 | 39.76 | 87.9201 | 22.6939 | 98.2602 | 31.0202
0.3219 | 62.0402 | 39.891 | 87.7891 | 22.6887 | 98.1291 | 31.0201
0.32197 | 62.0648 | 39.837 | 87.8513 | 22.6912 | 98.1954 | 31.0324
0.32219 | 62.0891 | 39.686 | 88.0104 | 22.6835 | 98.3586 | 31.0446
0.32241 | 62.1135 | 39.597 | 88.1075 | 22.6758 | 98.4598 | 31.0568
0.32255 | 62.1134 | 39.47 | 88.2345 | 22.6655 | 98.5867 | 31.0567
0.32284 | 62.1377 | 39.811 | 87.9016 | 22.6527 | 98.2579 | 31.0689
0.32299 | 62.1622 | 39.572 | 88.1487 | 22.6501 | 98.5091 | 31.0811
0.32306 | 62.1375 | 39.582 | 88.1305 | 22.6374 | 98.4868 | 31.0688
0.3232 | 62.162 | 39.655 | 88.0657 | 22.6348 | 98.426 | 31.081
0.32335 | 62.1864 | 39.596 | 88.1328 | 22.6322 | 98.4972 | 31.0932
0.32342 | 62.2109 | 39.762 | 87.975 | 22.6347 | 98.3435 | 31.1055
0.32357 | 62.2354 | 39.728 | 88.0171 | 22.6321 | 98.3897 | 31.1177
0.32378 | 62.2352 | 39.545 | 88.2001 | 22.6169 | 98.5726 | 31.1176
0.324 | 62.2596 | 39.855 | 87.8982 | 22.6092 | 98.2748 | 31.1298
0.32422 | 62.284 | 39.669 | 88.0923 | 22.6016 | 98.473 | 31.142
0.32451 | 62.2837 | 39.584 | 88.1772 | 22.5813 | 98.5579 | 31.1419
0.32458 | 62.3082 | 39.644 | 88.1254 | 22.5838 | 98.5101 | 31.1541
0.32473 | 62.3081 | 39.817 | 87.9524 | 22.5737 | 98.337 | 31.154
0.32487 | 62.308 | 39.827 | 87.9423 | 22.5636 | 98.327 | 31.154
0.32502 | 62.3324 | 39.815 | 87.9625 | 22.561 | 98.3512 | 31.1662
0.32516 | 62.3569 | 39.564 | 88.2216 | 22.5585 | 98.6144 | 31.1784
0.32523 | 62.3814 | 39.79 | 88.0038 | 22.561 | 98.4007 | 31.1907
0.32545 | 62.4303 | 39.791 | 88.0191 | 22.561 | 98.4242 | 31.2152
0.32567 | 62.4547 | 39.703 | 88.1152 | 22.5534 | 98.5243 | 31.2273
0.32581 | 62.4546 | 39.722 | 88.0962 | 22.5433 | 98.5053 | 31.2273
0.32588 | 62.4791 | 40.16 | 87.6664 | 22.5458 | 98.0795 | 31.2395
0.3261 | 62.5035 | 40.139 | 87.6955 | 22.5383 | 98.1127 | 31.2517
0.32617 | 62.5034 | 40.107 | 87.7275 | 22.5333 | 98.1447 | 31.2517
0.32639 | 62.5278 | 39.937 | 87.9056 | 22.5257 | 98.3269 | 31.2639
0.32661 | 62.5522 | 39.963 | 87.8877 | 22.5182 | 98.3131 | 31.2761
0.32661 | 62.5522 | 39.977 | 87.8737 | 22.5182 | 98.2991 | 31.2761
0.32683 | 62.5765 | 39.986 | 87.8728 | 22.5107 | 98.3023 | 31.2883
0.32712 | 62.6009 | 40.082 | 87.785 | 22.4981 | 98.2184 | 31.3004
0.32726 | 62.6253 | 39.85 | 88.0251 | 22.4956 | 98.4627 | 31.3127
0.32741 | 62.6498 | 39.907 | 87.9763 | 22.4931 | 98.4179 | 31.3249
0.32755 | 62.6742 | 40.163 | 87.7284 | 22.4907 | 98.1741 | 31.3371
0.32784 | 62.7231 | 40.104 | 87.8037 | 22.4857 | 98.2575 | 31.3615
0.32799 | 62.7475 | 40.22 | 87.6958 | 22.4832 | 98.1538 | 31.3738
0.32813 | 62.7474 | 40.097 | 87.8188 | 22.4732 | 98.2767 | 31.3737
0.32828 | 62.7718 | 40.065 | 87.8589 | 22.4707 | 98.3209 | 31.3859
0.32835 | 62.7964 | 39.918 | 88.0141 | 22.4732 | 98.4802 | 31.3982
0.32849 | 62.7962 | 39.927 | 88.0051 | 22.4633 | 98.4711 | 31.3981
0.32857 | 62.8207 | 40.044 | 87.8962 | 22.4658 | 98.3664 | 31.4104
0.32878 | 62.8697 | 39.859 | 88.0976 | 22.4658 | 98.5758 | 31.4348
0.329 | 62.8941 | 39.766 | 88.1987 | 22.4584 | 98.681 | 31.447
0.32915 | 62.8939 | 39.834 | 88.1306 | 22.4485 | 98.613 | 31.447
0.32944 | 62.9183 | 39.765 | 88.2078 | 22.4361 | 98.6941 | 31.4591
0.32965 | 62.9672 | 39.712 | 88.2771 | 22.4361 | 98.7716 | 31.4836
0.32973 | 62.9917 | 39.896 | 88.1012 | 22.4386 | 98.5999 | 31.4959
0.32994 | 63.0161 | 39.937 | 88.0684 | 22.4312 | 98.571 | 31.508
0.33009 | 63.0405 | 39.936 | 88.0775 | 22.4288 | 98.5843 | 31.5203
0.33023 | 63.065 | 39.983 | 88.0387 | 22.4263 | 98.5495 | 31.5325
0.33031 | 63.0649 | 40.014 | 88.0076 | 22.4214 | 98.5185 | 31.5325
0.33052 | 63.0893 | 40.109 | 87.9208 | 22.414 | 98.4356 | 31.5446
0.33067 | 63.1383 | 40.031 | 88.0151 | 22.419 | 98.5382 | 31.5692
0.33081 | 63.1382 | 39.972 | 88.0741 | 22.4092 | 98.5971 | 31.5691
0.33103 | 63.1626 | 39.946 | 88.1082 | 22.4018 | 98.6353 | 31.5813
0.3311 | 63.1871 | 40.073 | 87.9894 | 22.4043 | 98.5205 | 31.5935
0.33132 | 63.2114 | 40.013 | 88.0575 | 22.397 | 98.5927 | 31.6057
0.33154 | 63.2358 | 40.045 | 88.0336 | 22.3896 | 98.5729 | 31.6179
0.33168 | 63.2357 | 40.092 | 87.9866 | 22.3798 | 98.5258 | 31.6178
0.33176 | 63.2602 | 40.159 | 87.9277 | 22.3823 | 98.4711 | 31.6301
0.33197 | 63.2846 | 40.1 | 87.9949 | 22.375 | 98.5423 | 31.6423
0.33219 | 63.2844 | 40.22 | 87.8748 | 22.3603 | 98.4222 | 31.6422
0.33226 | 63.3089 | 40.278 | 87.825 | 22.3628 | 98.3764 | 31.6544
0.33248 | 63.3333 | 40.255 | 87.8561 | 22.3555 | 98.4116 | 31.6666
0.33263 | 63.3577 | 40.078 | 88.0412 | 22.3531 | 98.6009 | 31.6789
0.33277 | 63.3822 | 40.559 | 87.5684 | 22.3507 | 98.1321 | 31.6911
0.33292 | 63.4066 | 40.504 | 87.6315 | 22.3483 | 98.1993 | 31.7033
0.33299 | 63.4311 | 40.647 | 87.4967 | 22.3508 | 98.0686 | 31.7156
0.33321 | 63.4555 | 40.353 | 87.7988 | 22.3435 | 98.3747 | 31.7277
0.33335 | 63.4554 | 40.131 | 88.0208 | 22.3338 | 98.5967 | 31.7277
0.33357 | 63.4797 | 40.035 | 88.1249 | 22.3265 | 98.7049 | 31.7399
0.33371 | 63.5042 | 39.982 | 88.1861 | 22.3241 | 98.7701 | 31.7521
0.33386 | 63.5286 | 40.228 | 87.9482 | 22.3218 | 98.5363 | 31.7643
0.33408 | 63.5284 | 40.273 | 87.9031 | 22.3072 | 98.4912 | 31.7642
0.33422 | 63.5529 | 40.442 | 87.7423 | 22.3048 | 98.3344 | 31.7764
0.33429 | 63.5528 | 40.197 | 87.9873 | 22.3 | 98.5794 | 31.7764
0.33451 | 63.5772 | 40.259 | 87.9334 | 22.2928 | 98.5296 | 31.7886
0.33458 | 63.5771 | 40.266 | 87.9264 | 22.2879 | 98.5226 | 31.7886
0.33466 | 63.6016 | 40.422 | 87.7785 | 22.2904 | 98.3788 | 31.8008
0.33487 | 63.626 | 40.342 | 87.8667 | 22.2832 | 98.471 | 31.813
0.33495 | 63.6505 | 40.45 | 87.7668 | 22.2857 | 98.3753 | 31.8253
0.33531 | 63.6748 | 40.617 | 87.6079 | 22.2688 | 98.2204 | 31.8374
0.33545 | 63.6992 | 40.494 | 87.7391 | 22.2665 | 98.3556 | 31.8496
0.33553 | 63.7237 | 40.42 | 87.8212 | 22.269 | 98.4419 | 31.8619
0.33574 | 63.7235 | 40.505 | 87.7362 | 22.2545 | 98.3568 | 31.8618
0.33596 | 63.7725 | 40.351 | 87.9065 | 22.2547 | 98.5352 | 31.8862
0.33603 | 63.7724 | 40.471 | 87.7865 | 22.2499 | 98.4152 | 31.8862
0.33618 | 63.7723 | 40.357 | 87.9004 | 22.2402 | 98.5291 | 31.8861
0.3364 | 63.7966 | 40.464 | 87.8015 | 22.2331 | 98.4343 | 31.8983
0.33647 | 63.8211 | 40.552 | 87.7217 | 22.2356 | 98.3586 | 31.9106
0.33661 | 63.8456 | 40.51 | 87.7719 | 22.2333 | 98.4128 | 31.9228
0.33683 | 63.87 | 40.357 | 87.933 | 22.2262 | 98.578 | 31.935
0.33697 | 63.8944 | 40.348 | 87.9501 | 22.2239 | 98.5992 | 31.9472
0.33712 | 63.9188 | 40.448 | 87.8583 | 22.2215 | 98.5114 | 31.9594
0.33726 | 63.9187 | 40.491 | 87.8152 | 22.212 | 98.4684 | 31.9594
0.33748 | 63.9677 | 40.864 | 87.4586 | 22.2122 | 98.1198 | 31.9838
0.3377 | 63.992 | 40.758 | 87.5727 | 22.2051 | 98.238 | 31.996
0.33792 | 64.041 | 40.956 | 87.391 | 22.2053 | 98.0645 | 32.0205
0.33806 | 64.0409 | 40.889 | 87.458 | 22.1957 | 98.1314 | 32.0204
0.33821 | 64.0653 | 41.063 | 87.2921 | 22.1934 | 97.9696 | 32.0326
0.33842 | 64.0651 | 40.979 | 87.376 | 22.1791 | 98.0536 | 32.0326
0.33857 | 64.0895 | 40.818 | 87.5452 | 22.1768 | 98.2268 | 32.0448
0.33864 | 64.114 | 40.903 | 87.4683 | 22.1793 | 98.154 | 32.057
0.33886 | 64.1384 | 40.789 | 87.5905 | 22.1723 | 98.2802 | 32.0692
0.33908 | 64.1382 | 40.681 | 87.6984 | 22.158 | 98.3881 | 32.0691
0.33915 | 64.1382 | 40.93 | 87.4494 | 22.1532 | 98.1391 | 32.0691
0.33929 | 64.138 | 40.697 | 87.6823 | 22.1437 | 98.372 | 32.069
0.33944 | 64.1625 | 40.73 | 87.6575 | 22.1415 | 98.3512 | 32.0812
0.33966 | 64.1868 | 40.915 | 87.4806 | 22.1345 | 98.1784 | 32.0934
0.33973 | 64.1868 | 40.928 | 87.4676 | 22.1297 | 98.1654 | 32.0934
0.34002 | 64.2111 | 40.774 | 87.6297 | 22.118 | 98.3315 | 32.1055
0.34016 | 64.2601 | 40.827 | 87.593 | 22.123 | 98.3031 | 32.1301
0.34031 | 64.26 | 40.575 | 87.845 | 22.1135 | 98.555 | 32.13
0.34045 | 64.2844 | 40.619 | 87.8091 | 22.1113 | 98.5232 | 32.1422
0.34067 | 64.3088 | 40.762 | 87.6743 | 22.1043 | 98.3924 | 32.1544
0.34089 | 64.3332 | 40.752 | 87.6924 | 22.0974 | 98.4146 | 32.1666
0.34096 | 64.3577 | 40.512 | 87.9406 | 22.0999 | 98.6668 | 32.1788
0.34111 | 64.3575 | 40.513 | 87.9395 | 22.0904 | 98.6658 | 32.1788
0.34132 | 64.3819 | 40.796 | 87.6646 | 22.0835 | 98.395 | 32.191
0.34147 | 64.4063 | 40.761 | 87.7078 | 22.0813 | 98.4422 | 32.2032
0.34154 | 64.4309 | 40.862 | 87.615 | 22.0838 | 98.3534 | 32.2154
0.34176 | 64.4552 | 40.879 | 87.6061 | 22.0769 | 98.3486 | 32.2276
0.34198 | 64.4796 | 40.903 | 87.5902 | 22.07 | 98.3368 | 32.2398
0.34205 | 64.5041 | 40.824 | 87.6774 | 22.0724 | 98.4281 | 32.2521
0.34219 | 64.504 | 40.935 | 87.5663 | 22.0631 | 98.317 | 32.252
0.34234 | 64.553 | 40.926 | 87.5917 | 22.068 | 98.3505 | 32.2765
0.34241 | 64.5775 | 40.872 | 87.6538 | 22.0705 | 98.4167 | 32.2887
0.34277 | 64.6263 | 40.915 | 87.6271 | 22.0614 | 98.3981 | 32.3131
0.34292 | 64.6507 | 40.766 | 87.7842 | 22.0592 | 98.5594 | 32.3254
0.34306 | 64.6506 | 41.048 | 87.5022 | 22.0499 | 98.2773 | 32.3253
0.34328 | 64.6504 | 41.013 | 87.5371 | 22.0358 | 98.3122 | 32.3252
0.34357 | 64.6747 | 40.918 | 87.6402 | 22.0243 | 98.4194 | 32.3374
0.34372 | 64.6992 | 41.132 | 87.4344 | 22.0221 | 98.2176 | 32.3496
0.34386 | 64.7236 | 41.03 | 87.5445 | 22.02 | 98.3318 | 32.3618
0.34386 | 64.699 | 41.208 | 87.3583 | 22.0128 | 98.1415 | 32.3495
0.34415 | 64.7233 | 40.872 | 87.7024 | 22.0013 | 98.4897 | 32.3617
0.3443 | 64.7478 | 40.85 | 87.7326 | 21.9992 | 98.5239 | 32.3739
0.34444 | 64.7476 | 40.724 | 87.8585 | 21.9899 | 98.6498 | 32.3738
0.34473 | 64.7719 | 40.88 | 87.7106 | 21.9784 | 98.506 | 32.386
0.34488 | 64.7964 | 40.684 | 87.9148 | 21.9763 | 98.7142 | 32.3982
0.34495 | 64.7963 | 40.932 | 87.6668 | 21.9716 | 98.4662 | 32.3982
0.34509 | 64.8208 | 41.005 | 87.6019 | 21.9695 | 98.4054 | 32.4104
0.34531 | 64.8451 | 41.032 | 87.583 | 21.9627 | 98.3906 | 32.4226
0.34538 | 64.8451 | 40.884 | 87.731 | 21.9581 | 98.5385 | 32.4225
0.34553 | 64.8695 | 41.052 | 87.5712 | 21.9559 | 98.3828 | 32.4348
0.34575 | 64.8939 | 41.057 | 87.5743 | 21.9492 | 98.3899 | 32.4469
0.34589 | 64.8937 | 40.774 | 87.8572 | 21.9399 | 98.6729 | 32.4469
0.34604 | 64.9182 | 40.763 | 87.8764 | 21.9378 | 98.6961 | 32.4591
0.34625 | 64.9671 | 40.838 | 87.8177 | 21.9382 | 98.6456 | 32.4836
0.3464 | 64.967 | 41.027 | 87.6287 | 21.929 | 98.4565 | 32.4835
0.34654 | 64.9669 | 41.173 | 87.4826 | 21.9197 | 98.3104 | 32.4834
0.34683 | 65.0157 | 41.069 | 87.6029 | 21.9155 | 98.4389 | 32.5079
0.34691 | 65.0157 | 41.342 | 87.3299 | 21.9109 | 98.1658 | 32.5078
0.3472 | 65.0154 | 41.332 | 87.3398 | 21.8925 | 98.1757 | 32.5077
0.34734 | 65.0398 | 41.316 | 87.3639 | 21.8904 | 98.2039 | 32.5199
0.34748 | 65.0643 | 41.191 | 87.4971 | 21.8883 | 98.3411 | 32.5321
0.34763 | 65.0642 | 41.317 | 87.3711 | 21.8792 | 98.2151 | 32.5321
0.34777 | 65.0886 | 41.486 | 87.2102 | 21.8771 | 98.0583 | 32.5443
0.34799 | 65.113 | 41.438 | 87.2663 | 21.8704 | 98.1185 | 32.5565
0.34814 | 65.1128 | 41.495 | 87.2093 | 21.8613 | 98.0614 | 32.5564
0.34828 | 65.1127 | 41.5 | 87.2042 | 21.8521 | 98.0563 | 32.5563
0.3485 | 65.1371 | 41.394 | 87.3184 | 21.8455 | 98.1745 | 32.5685
0.34857 | 65.137 | 41.355 | 87.3573 | 21.8409 | 98.2135 | 32.5685
0.34872 | 65.1369 | 41.41 | 87.3023 | 21.8318 | 98.1584 | 32.5684
0.34893 | 65.1612 | 41.301 | 87.4194 | 21.8252 | 98.2796 | 32.5806
0.34908 | 65.1611 | 41.364 | 87.3564 | 21.8161 | 98.2166 | 32.5806
0.34922 | 65.1856 | 41.393 | 87.3355 | 21.814 | 98.1998 | 32.5928
0.34944 | 65.1854 | 41.279 | 87.4495 | 21.8004 | 98.3137 | 32.5927
0.34959 | 65.2098 | 41.367 | 87.3696 | 21.7984 | 98.2379 | 32.6049
0.3498 | 65.2096 | 41.386 | 87.3505 | 21.7847 | 98.2188 | 32.6048
0.34995 | 65.234 | 41.524 | 87.2207 | 21.7827 | 98.093 | 32.617
0.35009 | 65.2585 | 41.501 | 87.2518 | 21.7807 | 98.1282 | 32.6292
0.35024 | 65.2829 | 41.276 | 87.485 | 21.7786 | 98.3655 | 32.6415
0.35046 | 65.3073 | 41.437 | 87.3321 | 21.7721 | 98.2166 | 32.6536
0.35067 | 65.3316 | 41.325 | 87.4522 | 21.7655 | 98.3408 | 32.6658
0.35075 | 65.3316 | 41.321 | 87.4562 | 21.761 | 98.3448 | 32.6658
0.35089 | 65.356 | 41.276 | 87.5093 | 21.759 | 98.402 | 32.678
0.35111 | 65.3558 | 41.291 | 87.4943 | 21.7454 | 98.3869 | 32.6779
0.35125 | 65.3803 | 41.096 | 87.6974 | 21.7434 | 98.5941 | 32.6901
0.35133 | 65.4047 | 41.263 | 87.5386 | 21.7459 | 98.4394 | 32.7024
0.35147 | 65.4537 | 41.512 | 87.3059 | 21.7509 | 98.2149 | 32.7269
0.35169 | 65.4781 | 41.266 | 87.56 | 21.7444 | 98.4731 | 32.7391
0.35183 | 65.478 | 41.448 | 87.378 | 21.7354 | 98.291 | 32.739
0.35205 | 65.4778 | 41.492 | 87.3339 | 21.7219 | 98.2469 | 32.7389
0.35227 | 65.5022 | 41.556 | 87.2781 | 21.7154 | 98.1951 | 32.7511
0.35249 | 65.5265 | 41.231 | 87.6112 | 21.7089 | 98.5323 | 32.7633
0.35263 | 65.551 | 41.338 | 87.5123 | 21.7069 | 98.4375 | 32.7755
0.35278 | 65.5754 | 41.353 | 87.5055 | 21.7049 | 98.4347 | 32.7877
0.35285 | 65.5753 | 41.418 | 87.4404 | 21.7004 | 98.3697 | 32.7877
0.35307 | 65.5751 | 41.405 | 87.4534 | 21.687 | 98.3826 | 32.7876
0.35314 | 65.5996 | 41.361 | 87.5055 | 21.6895 | 98.4388 | 32.7998
0.35328 | 65.5995 | 41.532 | 87.3345 | 21.6806 | 98.2678 | 32.7998
0.35343 | 65.6239 | 41.384 | 87.4906 | 21.6786 | 98.428 | 32.812
0.35357 | 65.6238 | 41.339 | 87.5356 | 21.6697 | 98.4729 | 32.8119
0.35386 | 65.6481 | 41.402 | 87.4807 | 21.6588 | 98.4221 | 32.8241
0.35394 | 65.648 | 41.291 | 87.5917 | 21.6543 | 98.533 | 32.824
0.35401 | 65.648 | 41.305 | 87.5777 | 21.6499 | 98.519 | 32.824
0.35423 | 65.6724 | 41.327 | 87.5638 | 21.6435 | 98.5092 | 32.8362
0.35444 | 65.6722 | 41.065 | 87.8257 | 21.6301 | 98.7711 | 32.8361
0.35452 | 65.6967 | 41.297 | 87.6019 | 21.6326 | 98.5513 | 32.8483
0.35473 | 65.6965 | 41.493 | 87.4058 | 21.6193 | 98.3552 | 32.8482
0.35488 | 65.7455 | 41.211 | 87.7042 | 21.6243 | 98.6617 | 32.8727
0.35502 | 65.7699 | 41.195 | 87.7283 | 21.6223 | 98.6899 | 32.8849
0.35524 | 65.7943 | 41.245 | 87.6864 | 21.616 | 98.6521 | 32.8971
0.35539 | 65.8433 | 41.462 | 87.4858 | 21.6209 | 98.4596 | 32.9216
0.35553 | 65.8677 | 41.395 | 87.5609 | 21.619 | 98.5388 | 32.9338
0.35575 | 65.8921 | 41.444 | 87.52 | 21.6126 | 98.502 | 32.946
0.35597 | 65.9164 | 41.511 | 87.4611 | 21.6063 | 98.4472 | 32.9582
0.35611 | 65.9163 | 41.69 | 87.2821 | 21.5974 | 98.2681 | 32.9581
0.35626 | 65.9653 | 41.818 | 87.1704 | 21.6024 | 98.1646 | 32.9826
0.3564 | 65.9897 | 41.699 | 87.2976 | 21.6005 | 98.2959 | 32.9949
0.35655 | 65.9896 | 41.777 | 87.2195 | 21.5916 | 98.2178 | 32.9948
0.35655 | 66.0141 | 41.729 | 87.2757 | 21.5985 | 98.2781 | 33.0071
0.35669 | 66.0631 | 41.644 | 87.377 | 21.6035 | 98.3876 | 33.0316
0.35698 | 66.0874 | 41.753 | 87.2761 | 21.5927 | 98.2907 | 33.0437
0.35713 | 66.0873 | 41.6 | 87.4291 | 21.5839 | 98.4437 | 33.0437
0.35742 | 66.1116 | 41.855 | 87.1822 | 21.5732 | 98.2008 | 33.0558
0.35771 | 66.1359 | 41.796 | 87.2493 | 21.5625 | 98.272 | 33.068
0.35785 | 66.1603 | 41.718 | 87.3354 | 21.5606 | 98.3622 | 33.0802
0.358 | 66.1602 | 41.85 | 87.2034 | 21.5519 | 98.2301 | 33.0801
0.35821 | 66.1846 | 41.846 | 87.2155 | 21.5456 | 98.2463 | 33.0923
0.35828 | 66.1845 | 41.792 | 87.2695 | 21.5412 | 98.3003 | 33.0923
0.35836 | 66.209 | 41.842 | 87.2277 | 21.5437 | 98.2625 | 33.1045
0.3585 | 66.2089 | 41.513 | 87.5566 | 21.5349 | 98.5914 | 33.1044
0.35872 | 66.2332 | 41.646 | 87.4317 | 21.5287 | 98.4706 | 33.1166
0.35879 | 66.2577 | 41.595 | 87.4909 | 21.5312 | 98.5339 | 33.1289
0.35901 | 66.2821 | 41.889 | 87.205 | 21.5249 | 98.2521 | 33.1411
0.35923 | 66.2819 | 41.846 | 87.248 | 21.5118 | 98.295 | 33.141
0.35923 | 66.2819 | 41.832 | 87.262 | 21.5118 | 98.309 | 33.141
0.35937 | 66.3063 | 41.838 | 87.2641 | 21.5099 | 98.3152 | 33.1532
0.35966 | 66.3306 | 42.013 | 87.0972 | 21.4994 | 98.1523 | 33.1653
0.35973 | 66.3551 | 42.099 | 87.0194 | 21.5018 | 98.0786 | 33.1776
0.35995 | 66.3549 | 41.941 | 87.1773 | 21.4888 | 98.2365 | 33.1775
0.3601 | 66.3794 | 41.671 | 87.4555 | 21.4869 | 98.5187 | 33.1897
0.36039 | 66.4037 | 41.906 | 87.2286 | 21.4764 | 98.2958 | 33.2018
0.3606 | 66.4035 | 41.699 | 87.4355 | 21.4634 | 98.5027 | 33.2017
0.36075 | 66.4279 | 41.982 | 87.1606 | 21.4615 | 98.232 | 33.214
0.36089 | 66.4278 | 41.871 | 87.2716 | 21.4529 | 98.3429 | 33.2139
0.36118 | 66.4521 | 42.076 | 87.0747 | 21.4424 | 98.15 | 33.226
0.36126 | 66.452 | 42.16 | 86.9907 | 21.4381 | 98.066 | 33.226
0.3614 | 66.4764 | 41.987 | 87.1718 | 21.4362 | 98.2512 | 33.2382
0.36155 | 66.5009 | 41.984 | 87.183 | 21.4344 | 98.2664 | 33.2504
0.36169 | 66.5007 | 41.902 | 87.2649 | 21.4257 | 98.3484 | 33.2504
0.36184 | 66.5252 | 41.94 | 87.2351 | 21.4239 | 98.3226 | 33.2626
0.36191 | 66.5005 | 41.73 | 87.4368 | 21.4128 | 98.5203 | 33.2503
0.36213 | 66.5495 | 41.951 | 87.2322 | 21.4135 | 98.3237 | 33.2747
0.36227 | 66.5739 | 41.981 | 87.2103 | 21.4116 | 98.3059 | 33.2869
0.36242 | 66.5983 | 42.01 | 87.1894 | 21.4098 | 98.2892 | 33.2992
0.36263 | 66.6227 | 42.197 | 87.0106 | 21.4037 | 98.1143 | 33.3113
0.36278 | 66.6226 | 41.964 | 87.2435 | 21.3951 | 98.3473 | 33.3113
0.36292 | 66.6224 | 41.988 | 87.2195 | 21.3865 | 98.3232 | 33.3112
0.36307 | 66.6469 | 42.245 | 86.9706 | 21.3847 | 98.0784 | 33.3234
0.36321 | 66.6713 | 42.406 | 86.8178 | 21.3829 | 97.9296 | 33.3356
0.36336 | 66.6712 | 42.305 | 86.9187 | 21.3743 | 98.0306 | 33.3356
0.36358 | 66.671 | 42.158 | 87.0657 | 21.3615 | 98.1775 | 33.3355
0.36372 | 66.7199 | 42.19 | 87.05 | 21.3665 | 98.17 | 33.36
0.36387 | 66.7198 | 42.234 | 87.0059 | 21.3579 | 98.1259 | 33.3599
0.36408 | 66.7196 | 42.272 | 86.9679 | 21.3451 | 98.0878 | 33.3598
0.36423 | 66.744 | 42.252 | 86.996 | 21.3433 | 98.12 | 33.372
0.36437 | 66.7685 | 42.069 | 87.1872 | 21.3415 | 98.3152 | 33.3842
0.36452 | 66.7683 | 42.353 | 86.9031 | 21.333 | 98.0312 | 33.3842
0.36474 | 66.7681 | 41.997 | 87.259 | 21.3202 | 98.3871 | 33.3841
0.36488 | 66.7926 | 41.855 | 87.4092 | 21.3185 | 98.5413 | 33.3963
0.36495 | 66.8171 | 42 | 87.2724 | 21.3209 | 98.4085 | 33.4085
0.36503 | 66.817 | 42.092 | 87.1803 | 21.3167 | 98.3165 | 33.4085
0.36524 | 66.8414 | 42.209 | 87.0715 | 21.3107 | 98.2117 | 33.4207
0.36546 | 66.8903 | 42.398 | 86.8988 | 21.3114 | 98.0471 | 33.4451
0.36561 | 66.9147 | 42.239 | 87.0659 | 21.3096 | 98.2184 | 33.4574
0.36575 | 66.9146 | 42.182 | 87.1229 | 21.3011 | 98.2753 | 33.4573
0.36597 | 66.9144 | 42.209 | 87.0958 | 21.2884 | 98.2482 | 33.4572
0.36611 | 66.9388 | 42.033 | 87.2799 | 21.2866 | 98.4364 | 33.4694
0.36633 | 66.9877 | 42.39 | 86.9392 | 21.2874 | 98.1039 | 33.4939
0.36648 | 67.0122 | 42.422 | 86.9154 | 21.2856 | 98.0841 | 33.5061
0.36662 | 67.012 | 42.554 | 86.7833 | 21.2772 | 97.952 | 33.506
0.36677 | 67.0119 | 42.324 | 87.0133 | 21.2687 | 98.182 | 33.506
0.36684 | 67.0364 | 42.308 | 87.0375 | 21.2712 | 98.2102 | 33.5182
0.36706 | 67.0362 | 42.315 | 87.0304 | 21.2585 | 98.2031 | 33.5181
0.3672 | 67.0606 | 42.465 | 86.8885 | 21.2568 | 98.0653 | 33.5303
0.36735 | 67.0851 | 42.259 | 87.1027 | 21.2551 | 98.2835 | 33.5425
0.36756 | 67.0849 | 42.321 | 87.0406 | 21.2424 | 98.2214 | 33.5424
0.36764 | 67.1094 | 42.486 | 86.8838 | 21.2449 | 98.0687 | 33.5547
0.36793 | 67.1091 | 42.273 | 87.0967 | 21.2281 | 98.2815 | 33.5545
0.36807 | 67.109 | 42.242 | 87.1277 | 21.2197 | 98.3125 | 33.5545
0.36829 | 67.1088 | 42.198 | 87.1716 | 21.2071 | 98.3564 | 33.5544
0.36843 | 67.1332 | 42.351 | 87.0267 | 21.2054 | 98.2156 | 33.5666
0.36858 | 67.1085 | 42.19 | 87.1795 | 21.1904 | 98.3642 | 33.5542
0.3688 | 67.1329 | 42.134 | 87.2436 | 21.1845 | 98.4324 | 33.5664
0.36887 | 67.1328 | 42.045 | 87.3326 | 21.1803 | 98.5214 | 33.5664
0.36908 | 67.1571 | 41.981 | 87.4047 | 21.1744 | 98.5976 | 33.5786
0.36916 | 67.1816 | 42.017 | 87.3769 | 21.1769 | 98.5738 | 33.5908
0.3693 | 67.1815 | 42.018 | 87.3758 | 21.1685 | 98.5728 | 33.5908
0.36945 | 67.2059 | 42.393 | 87.009 | 21.1668 | 98.21 | 33.603
0.36966 | 67.2303 | 42.281 | 87.1291 | 21.161 | 98.3341 | 33.6151
0.36988 | 67.2301 | 42.579 | 86.831 | 21.1485 | 98.036 | 33.615
0.36995 | 67.2546 | 42.345 | 87.0732 | 21.151 | 98.2823 | 33.6273
0.37017 | 67.3035 | 42.295 | 87.1395 | 21.1518 | 98.3568 | 33.6518
0.37032 | 67.3279 | 42.43 | 87.0126 | 21.1501 | 98.234 | 33.664
0.37053 | 67.3523 | 42.519 | 86.9318 | 21.1442 | 98.1572 | 33.6762
0.37068 | 67.3767 | 42.42 | 87.0389 | 21.1426 | 98.2684 | 33.6884
0.37082 | 67.3766 | 42.668 | 86.7909 | 21.1343 | 98.0203 | 33.6883
0.37104 | 67.401 | 42.82 | 86.647 | 21.1284 | 97.8805 | 33.7005
0.37119 | 67.4254 | 42.735 | 86.7401 | 21.1268 | 97.9777 | 33.7127
0.37133 | 67.4498 | 42.636 | 86.8473 | 21.1251 | 98.0889 | 33.7249
0.37155 | 67.4496 | 42.657 | 86.8262 | 21.1127 | 98.0678 | 33.7248
0.37177 | 67.4985 | 42.909 | 86.5905 | 21.1135 | 97.8403 | 33.7493
0.37184 | 67.4985 | 42.921 | 86.5785 | 21.1094 | 97.8282 | 33.7492
0.37206 | 67.5228 | 42.85 | 86.6576 | 21.1036 | 97.9114 | 33.7614
0.37206 | 67.5474 | 42.598 | 86.9178 | 21.1102 | 98.1757 | 33.7737
0.37227 | 67.5472 | 42.674 | 86.8417 | 21.0978 | 98.0996 | 33.7736
0.37249 | 67.5715 | 42.811 | 86.7128 | 21.092 | 97.9748 | 33.7858
0.37264 | 67.596 | 42.73 | 86.802 | 21.0903 | 98.068 | 33.798
0.37293 | 67.6203 | 42.817 | 86.7231 | 21.0805 | 97.9931 | 33.8101
0.37307 | 67.6447 | 42.906 | 86.6422 | 21.0788 | 97.9163 | 33.8223
0.37329 | 67.6445 | 42.888 | 86.6602 | 21.0665 | 97.9342 | 33.8222
0.37351 | 67.6443 | 42.73 | 86.8181 | 21.0542 | 98.0921 | 33.8221
0.37365 | 67.6687 | 42.758 | 86.7982 | 21.0525 | 98.0764 | 33.8344
0.37372 | 67.6686 | 42.714 | 86.8422 | 21.0484 | 98.1203 | 33.8343
0.37387 | 67.6685 | 42.982 | 86.5742 | 21.0402 | 97.8523 | 33.8343
0.37409 | 67.6929 | 42.907 | 86.6573 | 21.0345 | 97.9394 | 33.8464
0.37423 | 67.7173 | 42.864 | 86.7084 | 21.0329 | 97.9946 | 33.8586
0.3743 | 67.7172 | 43.049 | 86.5234 | 21.0288 | 97.8096 | 33.8586
0.37452 | 67.717 | 42.815 | 86.7573 | 21.0165 | 98.0435 | 33.8585
0.37467 | 67.7415 | 42.923 | 86.6575 | 21.0149 | 97.9477 | 33.8707
0.37474 | 67.7659 | 42.917 | 86.6716 | 21.0174 | 97.966 | 33.883
0.37496 | 67.7657 | 42.916 | 86.6726 | 21.0052 | 97.9669 | 33.8829
0.3751 | 67.8147 | 43.045 | 86.5599 | 21.0101 | 97.8624 | 33.9074
0.37517 | 67.8147 | 42.934 | 86.6709 | 21.006 | 97.9733 | 33.9073
0.37539 | 67.839 | 43.007 | 86.606 | 21.0003 | 97.9125 | 33.9195
0.37554 | 67.8389 | 42.912 | 86.701 | 20.9922 | 98.0074 | 33.9194
0.37575 | 67.8632 | 42.815 | 86.8061 | 20.9865 | 98.1166 | 33.9316
0.3759 | 67.8631 | 42.892 | 86.729 | 20.9784 | 98.0396 | 33.9316
0.37619 | 67.8874 | 43.035 | 86.5941 | 20.9687 | 97.9087 | 33.9437
0.37626 | 67.9119 | 43.262 | 86.3753 | 20.9712 | 97.6939 | 33.9559
0.37655 | 67.9362 | 43.501 | 86.1444 | 20.9615 | 97.4671 | 33.9681
0.37662 | 67.9361 | 43.656 | 85.9894 | 20.9574 | 97.3121 | 33.9681
0.37677 | 67.936 | 43.113 | 86.5323 | 20.9493 | 97.855 | 33.968
0.37691 | 67.9604 | 43.156 | 86.4975 | 20.9477 | 97.8242 | 33.9802
0.37706 | 67.9603 | 42.991 | 86.6624 | 20.9397 | 97.9891 | 33.9801
0.3772 | 67.9847 | 43.22 | 86.4416 | 20.9381 | 97.7723 | 33.9923
0.37735 | 68.0091 | 43.322 | 86.3477 | 20.9365 | 97.6826 | 34.0046
0.37757 | 67.9844 | 43.361 | 86.3005 | 20.9179 | 97.6312 | 33.9922
0.37771 | 68.0088 | 43.145 | 86.5246 | 20.9163 | 97.8594 | 34.0044
0.37786 | 68.0087 | 43.1 | 86.5696 | 20.9083 | 97.9043 | 34.0043
0.378 | 68.0085 | 42.901 | 86.7685 | 20.9002 | 98.1033 | 34.0043
0.37822 | 68.0083 | 42.985 | 86.6844 | 20.8882 | 98.0192 | 34.0042
0.37836 | 68.0327 | 43.038 | 86.6396 | 20.8866 | 97.9784 | 34.0164
0.37851 | 68.0326 | 42.897 | 86.7805 | 20.8786 | 98.1193 | 34.0163
0.37873 | 68.057 | 42.865 | 86.8207 | 20.873 | 98.1635 | 34.0285
0.3788 | 68.0815 | 43.166 | 86.5278 | 20.8755 | 97.8747 | 34.0407
0.37909 | 68.0812 | 43.247 | 86.4467 | 20.8594 | 97.7936 | 34.0406
0.37923 | 68.1056 | 43.123 | 86.5789 | 20.8579 | 97.9298 | 34.0528
0.37931 | 68.1301 | 43.254 | 86.456 | 20.8604 | 97.8111 | 34.0651
0.37945 | 68.13 | 43.132 | 86.578 | 20.8524 | 97.933 | 34.065
0.37967 | 68.1298 | 43.014 | 86.6959 | 20.8404 | 98.0509 | 34.0649
0.37989 | 68.1541 | 43.104 | 86.614 | 20.8349 | 97.9731 | 34.0771
0.38003 | 68.1785 | 43.04 | 86.6862 | 20.8333 | 98.0493 | 34.0893
0.38032 | 68.2274 | 43.257 | 86.4855 | 20.8303 | 97.8567 | 34.1137
0.38046 | 68.2518 | 43.063 | 86.6876 | 20.8288 | 98.0629 | 34.1259
0.38061 | 68.2517 | 43.29 | 86.4606 | 20.8208 | 97.8358 | 34.1258
0.38068 | 68.2516 | 43.165 | 86.5855 | 20.8168 | 97.9608 | 34.1258
0.3809 | 68.276 | 43.308 | 86.4507 | 20.8113 | 97.83 | 34.138
0.38097 | 68.2759 | 43.187 | 86.5716 | 20.8074 | 97.951 | 34.138
0.38112 | 68.3003 | 43.137 | 86.6298 | 20.8059 | 98.0132 | 34.1502
0.38141 | 68.3246 | 43.223 | 86.5519 | 20.7964 | 97.9393 | 34.1623
0.38155 | 68.349 | 43.398 | 86.385 | 20.7949 | 97.7765 | 34.1745
0.3817 | 68.3735 | 43.482 | 86.3092 | 20.7934 | 97.7047 | 34.1867
0.38191 | 68.3733 | 43.458 | 86.3331 | 20.7815 | 97.7286 | 34.1866
0.38228 | 68.3975 | 43.395 | 86.4042 | 20.7682 | 97.8037 | 34.1987
0.38242 | 68.3973 | 43.386 | 86.4131 | 20.7603 | 97.8127 | 34.1987
0.38249 | 68.3727 | 43.435 | 86.3559 | 20.7499 | 97.7514 | 34.1864
0.38257 | 68.3727 | 43.41 | 86.3809 | 20.7459 | 97.7763 | 34.1863
0.38271 | 68.3725 | 43.367 | 86.4238 | 20.738 | 97.8193 | 34.1863
0.38286 | 68.3969 | 43.457 | 86.342 | 20.7366 | 97.7415 | 34.1985
0.383 | 68.3968 | 43.282 | 86.5169 | 20.7287 | 97.9164 | 34.1984
0.38315 | 68.3967 | 43.331 | 86.4679 | 20.7208 | 97.8673 | 34.1983
0.38336 | 68.421 | 43.41 | 86.397 | 20.7154 | 97.8005 | 34.2105
0.38344 | 68.421 | 43.546 | 86.261 | 20.7115 | 97.6645 | 34.2105
0.38358 | 68.4208 | 43.455 | 86.3519 | 20.7036 | 97.7554 | 34.2104
0.38373 | 68.4452 | 43.202 | 86.6131 | 20.7021 | 98.0206 | 34.2226
0.38387 | 68.4451 | 43.2 | 86.615 | 20.6943 | 98.0226 | 34.2226
0.38402 | 68.4695 | 43.084 | 86.7392 | 20.6928 | 98.1508 | 34.2348
0.38416 | 68.4694 | 43.215 | 86.6081 | 20.685 | 98.0197 | 34.2347
0.38438 | 68.5183 | 44.63 | 85.2094 | 20.686 | 96.6292 | 34.2592
0.38452 | 68.5427 | 44.544 | 85.3036 | 20.6846 | 96.7274 | 34.2714
0.38467 | 68.5426 | 44.405 | 85.4425 | 20.6767 | 96.8663 | 34.2713
0.38489 | 68.567 | 44.315 | 85.5407 | 20.6714 | 96.9685 | 34.2835
0.38503 | 68.5668 | 44.397 | 85.4586 | 20.6636 | 96.8864 | 34.2834
0.38518 | 68.5667 | 44.339 | 85.5166 | 20.6558 | 96.9443 | 34.2833
0.38532 | 68.5666 | 44.254 | 85.6015 | 20.648 | 97.0293 | 34.2833
0.38554 | 68.5909 | 44.376 | 85.4876 | 20.6426 | 96.9195 | 34.2955
0.38576 | 68.5907 | 44.381 | 85.4826 | 20.6309 | 96.9144 | 34.2954
0.38583 | 68.5906 | 44.157 | 85.7065 | 20.627 | 97.1383 | 34.2953
0.38597 | 68.6151 | 44.231 | 85.6407 | 20.6256 | 97.0765 | 34.3075
0.38619 | 68.6394 | 44.222 | 85.6578 | 20.6203 | 97.0977 | 34.3197
0.38634 | 68.6393 | 44.266 | 85.6138 | 20.6125 | 97.0536 | 34.3196
0.38648 | 68.6391 | 44.294 | 85.5857 | 20.6048 | 97.0256 | 34.3196
0.3867 | 68.6635 | 44.153 | 85.7348 | 20.5995 | 97.1787 | 34.3317
0.3867 | 68.6881 | 44.225 | 85.671 | 20.6058 | 97.119 | 34.344
0.38692 | 68.7124 | 44.193 | 85.7111 | 20.6006 | 97.1632 | 34.3562
0.38706 | 68.7368 | 44.104 | 85.8083 | 20.5991 | 97.2644 | 34.3684
0.38721 | 68.7367 | 44.302 | 85.6102 | 20.5914 | 97.0663 | 34.3683
0.38742 | 68.7365 | 44.108 | 85.8042 | 20.5798 | 97.2602 | 34.3682
0.38757 | 68.7609 | 44.031 | 85.8893 | 20.5784 | 97.3495 | 34.3805
0.38779 | 68.7853 | 44.143 | 85.7854 | 20.5731 | 97.2496 | 34.3926
0.38779 | 68.7607 | 44.228 | 85.6922 | 20.5668 | 97.1524 | 34.3804
0.388 | 68.7605 | 43.881 | 86.0392 | 20.5552 | 97.4993 | 34.3803
0.38822 | 68.7849 | 44.109 | 85.8193 | 20.55 | 97.2834 | 34.3924
0.38837 | 68.7847 | 43.974 | 85.9542 | 20.5423 | 97.4184 | 34.3924
0.38851 | 68.7846 | 43.758 | 86.1702 | 20.5346 | 97.6343 | 34.3923
0.3888 | 68.8089 | 44.082 | 85.8543 | 20.5255 | 97.3224 | 34.4044
0.38887 | 68.8334 | 44.152 | 85.7925 | 20.528 | 97.2647 | 34.4167
0.38895 | 68.8333 | 44.205 | 85.7394 | 20.5241 | 97.2116 | 34.4166
0.38909 | 68.8332 | 43.906 | 86.0384 | 20.5165 | 97.5106 | 34.4166
0.38924 | 68.8576 | 43.86 | 86.0925 | 20.5151 | 97.5688 | 34.4288
0.38931 | 68.8821 | 43.973 | 85.9877 | 20.5176 | 97.468 | 34.441
0.38945 | 68.8819 | 43.865 | 86.0956 | 20.5099 | 97.576 | 34.441
0.38982 | 68.9307 | 43.898 | 86.0789 | 20.5033 | 97.5674 | 34.4654
0.38989 | 68.9306 | 43.97 | 86.0069 | 20.4995 | 97.4953 | 34.4653
0.39003 | 68.9305 | 43.997 | 85.9798 | 20.4918 | 97.4682 | 34.4652
0.39025 | 68.9057 | 44.095 | 85.8736 | 20.4741 | 97.3579 | 34.4529
0.3904 | 68.9302 | 44.066 | 85.9107 | 20.4727 | 97.3991 | 34.4651
0.39061 | 68.9545 | 43.96 | 86.0248 | 20.4676 | 97.5173 | 34.4773
0.39076 | 68.9298 | 43.906 | 86.0706 | 20.4537 | 97.5589 | 34.4649
0.39083 | 68.9543 | 44.333 | 85.6518 | 20.4561 | 97.1442 | 34.4772
0.39097 | 68.9542 | 44.173 | 85.8117 | 20.4485 | 97.3041 | 34.4771
0.39105 | 68.9787 | 44.228 | 85.7649 | 20.451 | 97.2613 | 34.4893
0.39126 | 68.9785 | 44.068 | 85.9248 | 20.4396 | 97.4212 | 34.4892
0.39148 | 69.0028 | 43.957 | 86.0439 | 20.4344 | 97.5444 | 34.5014
0.39163 | 69.0272 | 43.997 | 86.0121 | 20.4331 | 97.5166 | 34.5136
0.39177 | 69.0271 | 44.09 | 85.919 | 20.4255 | 97.4235 | 34.5135
0.39184 | 69.0516 | 44.027 | 85.9902 | 20.428 | 97.4988 | 34.5258
0.39199 | 69.0269 | 43.785 | 86.224 | 20.4141 | 97.7284 | 34.5134
0.39213 | 69.0513 | 43.969 | 86.0481 | 20.4128 | 97.5567 | 34.5257
0.39228 | 69.1003 | 43.882 | 86.1514 | 20.4178 | 97.6681 | 34.5501
0.39242 | 69.1247 | 43.925 | 86.1166 | 20.4164 | 97.6374 | 34.5624
0.39264 | 69.1245 | 43.942 | 86.0995 | 20.4051 | 97.6202 | 34.5622
0.39271 | 69.1244 | 44.037 | 86.0045 | 20.4013 | 97.5252 | 34.5622
0.39293 | 69.1242 | 43.972 | 86.0694 | 20.3899 | 97.5901 | 34.5621
0.39315 | 69.1486 | 44.072 | 85.9775 | 20.3849 | 97.5023 | 34.5743
0.39329 | 69.1484 | 44.098 | 85.9515 | 20.3773 | 97.4762 | 34.5742
0.39344 | 69.1483 | 44.008 | 86.0414 | 20.3698 | 97.5662 | 34.5742
0.39358 | 69.1482 | 43.884 | 86.1654 | 20.3622 | 97.6901 | 34.5741
0.3938 | 69.148 | 43.969 | 86.0803 | 20.3509 | 97.605 | 34.574
0.39395 | 69.1724 | 43.933 | 86.1245 | 20.3497 | 97.6532 | 34.5862
0.39409 | 69.1968 | 43.808 | 86.2576 | 20.3484 | 97.7904 | 34.5984
0.39424 | 69.1967 | 44.029 | 86.0366 | 20.3408 | 97.5693 | 34.5983
0.39445 | 69.2456 | 43.981 | 86.1009 | 20.342 | 97.6418 | 34.6228
0.39453 | 69.2455 | 43.973 | 86.1088 | 20.3383 | 97.6498 | 34.6228
0.39467 | 69.2454 | 44.138 | 85.9438 | 20.3308 | 97.4847 | 34.6227
0.39482 | 69.2698 | 44.158 | 85.9319 | 20.3295 | 97.4769 | 34.6349
0.39489 | 69.2697 | 44.056 | 86.0339 | 20.3257 | 97.5789 | 34.6349
0.39511 | 69.2941 | 44.189 | 85.909 | 20.3207 | 97.458 | 34.647
0.39525 | 69.3185 | 44.223 | 85.8832 | 20.3194 | 97.4362 | 34.6592
0.39532 | 69.3184 | 44.132 | 85.9741 | 20.3157 | 97.5272 | 34.6592
0.39554 | 69.3182 | 44.105 | 86.0011 | 20.3045 | 97.5541 | 34.6591
0.39569 | 69.3181 | 44.329 | 85.777 | 20.297 | 97.33 | 34.659
0.39583 | 69.3179 | 44.173 | 85.933 | 20.2895 | 97.486 | 34.659
0.39598 | 69.3424 | 44.119 | 85.9951 | 20.2883 | 97.5522 | 34.6712
0.39612 | 69.3422 | 44.276 | 85.8381 | 20.2808 | 97.3951 | 34.6711
0.39627 | 69.3421 | 44.368 | 85.746 | 20.2734 | 97.303 | 34.671
0.39641 | 69.3665 | 44.258 | 85.8642 | 20.2721 | 97.4253 | 34.6833
0.39656 | 69.3664 | 44.235 | 85.8871 | 20.2647 | 97.4482 | 34.6832
0.3967 | 69.3908 | 44.301 | 85.8293 | 20.2634 | 97.3944 | 34.6954
0.39685 | 69.3661 | 44.112 | 86.01 | 20.2498 | 97.5711 | 34.6831
0.39699 | 69.366 | 44.133 | 85.989 | 20.2424 | 97.55 | 34.683
0.39714 | 69.3904 | 44.245 | 85.8851 | 20.2411 | 97.4502 | 34.6952
0.39721 | 69.3903 | 44.229 | 85.9011 | 20.2374 | 97.4662 | 34.6952
0.39735 | 69.4147 | 44.457 | 85.6812 | 20.2362 | 97.2504 | 34.7074
0.39757 | 69.4391 | 44.415 | 85.7314 | 20.2312 | 97.3045 | 34.7195
0.39772 | 69.4635 | 44.275 | 85.8795 | 20.23 | 97.4567 | 34.7317
0.39779 | 69.4634 | 44.319 | 85.8355 | 20.2263 | 97.4127 | 34.7317
0.39793 | 69.4633 | 44.229 | 85.9254 | 20.2189 | 97.5026 | 34.7316
0.39815 | 69.4876 | 44.269 | 85.8935 | 20.214 | 97.4748 | 34.7438
0.39837 | 69.512 | 44.356 | 85.8147 | 20.209 | 97.4 | 34.756
0.39851 | 69.5364 | 44.072 | 86.1068 | 20.2078 | 97.6962 | 34.7682
0.39859 | 69.5363 | 44.086 | 86.0928 | 20.2041 | 97.6822 | 34.7682
0.3988 | 69.5607 | 44.38 | 85.8069 | 20.1992 | 97.4003 | 34.7803
0.39888 | 69.5852 | 44.631 | 85.5641 | 20.2017 | 97.1616 | 34.7926
0.39902 | 69.585 | 44.298 | 85.897 | 20.1943 | 97.4945 | 34.7925
0.39917 | 69.5849 | 44.403 | 85.792 | 20.1869 | 97.3895 | 34.7925
0.39931 | 69.6093 | 44.138 | 86.0651 | 20.1857 | 97.6667 | 34.8047
0.39946 | 69.6092 | 44.225 | 85.9781 | 20.1784 | 97.5796 | 34.8046
0.3996 | 69.6336 | 44.014 | 86.1972 | 20.1772 | 97.8028 | 34.8168
0.39975 | 69.658 | 44.481 | 85.7383 | 20.1759 | 97.348 | 34.829
0.39989 | 69.707 | 44.134 | 86.1017 | 20.1809 | 97.7195 | 34.8535
0.40004 | 69.7068 | 44.202 | 86.0336 | 20.1735 | 97.6514 | 34.8534
0.40018 | 69.7313 | 44.356 | 85.8878 | 20.1723 | 97.5096 | 34.8656
0.40033 | 69.7311 | 44.42 | 85.8237 | 20.165 | 97.4456 | 34.8656
0.40047 | 69.7555 | 44.392 | 85.8598 | 20.1638 | 97.4858 | 34.8778
0.40062 | 69.7554 | 44.498 | 85.7538 | 20.1565 | 97.3797 | 34.8777
0.40076 | 69.7798 | 44.428 | 85.8319 | 20.1553 | 97.4619 | 34.8899
0.40105 | 69.8041 | 44.452 | 85.816 | 20.1467 | 97.4501 | 34.9021
0.4012 | 69.8285 | 44.416 | 85.8602 | 20.1455 | 97.4983 | 34.9143
0.40134 | 69.8284 | 44.472 | 85.8041 | 20.1382 | 97.4422 | 34.9142
0.40149 | 69.8282 | 44.369 | 85.9071 | 20.1309 | 97.5451 | 34.9141
0.40163 | 69.8281 | 44.377 | 85.899 | 20.1236 | 97.5371 | 34.9141
0.40177 | 69.828 | 44.689 | 85.587 | 20.1163 | 97.225 | 34.914
0.40192 | 69.8524 | 44.728 | 85.5561 | 20.1151 | 97.1982 | 34.9262
0.40206 | 69.8522 | 44.68 | 85.6041 | 20.1079 | 97.2461 | 34.9261
0.40228 | 69.8766 | 44.761 | 85.5312 | 20.103 | 97.1773 | 34.9383
0.40243 | 69.901 | 44.68 | 85.6203 | 20.1019 | 97.2705 | 34.9505
0.4025 | 69.9009 | 44.602 | 85.6983 | 20.0982 | 97.3485 | 34.9505
0.40257 | 69.9254 | 44.556 | 85.7525 | 20.1007 | 97.4067 | 34.9627
0.40279 | 69.9498 | 44.424 | 85.8926 | 20.0959 | 97.5509 | 34.9749
0.40293 | 69.9742 | 44.502 | 85.8227 | 20.0947 | 97.4851 | 34.9871
0.40322 | 69.9985 | 44.838 | 85.4948 | 20.0863 | 97.1612 | 34.9992
0.40337 | 70.0229 | 44.639 | 85.702 | 20.0851 | 97.3724 | 35.0114
0.40351 | 70.0227 | 44.571 | 85.7699 | 20.0779 | 97.4404 | 35.0114
0.40359 | 69.9981 | 44.58 | 85.7527 | 20.0682 | 97.4191 | 34.9991
0.40366 | 69.9981 | 44.757 | 85.5757 | 20.0645 | 97.242 | 34.999
0.40395 | 70.0223 | 44.767 | 85.5738 | 20.0562 | 97.2442 | 35.0112
0.40402 | 70.0468 | 44.637 | 85.7119 | 20.0586 | 97.3864 | 35.0234
0.40417 | 70.0467 | 44.68 | 85.6689 | 20.0514 | 97.3433 | 35.0233
0.40438 | 70.0465 | 44.631 | 85.7178 | 20.0406 | 97.3922 | 35.0232
0.40446 | 70.071 | 44.789 | 85.568 | 20.043 | 97.2465 | 35.0355
0.40453 | 70.0463 | 44.733 | 85.6158 | 20.0333 | 97.2902 | 35.0232
0.40475 | 70.0461 | 44.869 | 85.4797 | 20.0225 | 97.1541 | 35.0231
0.40496 | 70.095 | 44.732 | 85.633 | 20.0239 | 97.3155 | 35.0475
0.40504 | 70.095 | 44.836 | 85.529 | 20.0203 | 97.2115 | 35.0475
0.40511 | 70.1194 | 44.723 | 85.6501 | 20.0227 | 97.3367 | 35.0597
0.4054 | 70.1192 | 44.622 | 85.7511 | 20.0083 | 97.4376 | 35.0596
0.40547 | 70.1682 | 44.728 | 85.6614 | 20.0168 | 97.3561 | 35.0841
0.40569 | 70.168 | 44.393 | 85.9963 | 20.0061 | 97.691 | 35.084
0.40583 | 70.1679 | 44.617 | 85.7723 | 19.9989 | 97.4669 | 35.0839
0.40598 | 70.1677 | 44.242 | 86.1472 | 19.9917 | 97.8419 | 35.0839
0.40612 | 70.1921 | 44.35 | 86.0474 | 19.9906 | 97.7461 | 35.0961
0.4062 | 70.2166 | 44.579 | 85.8265 | 19.993 | 97.5293 | 35.1083
0.40649 | 70.2409 | 44.774 | 85.6396 | 19.9848 | 97.3464 | 35.1204
0.40663 | 70.2653 | 44.817 | 85.6048 | 19.9836 | 97.3157 | 35.1327
0.40678 | 70.2897 | 44.694 | 85.7359 | 19.9825 | 97.4509 | 35.1449
0.40699 | 70.2895 | 44.742 | 85.6878 | 19.9718 | 97.4028 | 35.1448
0.40707 | 70.314 | 44.8 | 85.638 | 19.9742 | 97.357 | 35.157
0.40721 | 70.3139 | 44.748 | 85.69 | 19.9671 | 97.4089 | 35.1569
0.40736 | 70.3383 | 44.868 | 85.5781 | 19.966 | 97.3011 | 35.1691
0.4075 | 70.3627 | 44.531 | 85.9232 | 19.9649 | 97.6503 | 35.1813
0.40765 | 70.3626 | 44.764 | 85.6902 | 19.9577 | 97.4173 | 35.1813
0.40786 | 70.3869 | 44.78 | 85.6823 | 19.9531 | 97.4134 | 35.1934
0.40794 | 70.4114 | 44.708 | 85.7625 | 19.9555 | 97.4977 | 35.2057
0.40808 | 70.4358 | 44.764 | 85.7146 | 19.9544 | 97.4539 | 35.2179
0.4083 | 70.4356 | 44.753 | 85.7255 | 19.9437 | 97.4648 | 35.2178
0.40844 | 70.4355 | 44.799 | 85.6795 | 19.9366 | 97.4187 | 35.2177
0.40852 | 70.4599 | 44.898 | 85.5886 | 19.9391 | 97.332 | 35.23
0.40873 | 70.4597 | 44.882 | 85.6046 | 19.9284 | 97.3479 | 35.2299
0.40888 | 70.4841 | 44.728 | 85.7667 | 19.9273 | 97.5141 | 35.2421
0.40902 | 70.5086 | 44.856 | 85.6469 | 19.9262 | 97.3983 | 35.2543
0.40917 | 70.533 | 44.918 | 85.593 | 19.9251 | 97.3485 | 35.2665
0.40931 | 70.5328 | 45.074 | 85.4369 | 19.9181 | 97.1924 | 35.2664
0.40946 | 70.5327 | 45.046 | 85.4649 | 19.911 | 97.2203 | 35.2663
0.40953 | 70.5572 | 44.671 | 85.8481 | 19.9134 | 97.6076 | 35.2786
0.40975 | 70.557 | 44.733 | 85.786 | 19.9028 | 97.5455 | 35.2785
0.40989 | 70.5814 | 44.868 | 85.6591 | 19.9017 | 97.4227 | 35.2907
0.40989 | 70.6059 | 44.959 | 85.5763 | 19.9077 | 97.344 | 35.303
0.41004 | 70.6058 | 44.957 | 85.5783 | 19.9006 | 97.3459 | 35.3029
0.41033 | 70.6301 | 44.925 | 85.6184 | 19.8925 | 97.39 | 35.315
0.4104 | 70.6545 | 45.071 | 85.4805 | 19.8949 | 97.2563 | 35.3273
0.41062 | 70.6543 | 44.844 | 85.7074 | 19.8844 | 97.4832 | 35.3272
0.41084 | 70.6541 | 44.881 | 85.6704 | 19.8738 | 97.4461 | 35.3271
0.41105 | 70.6785 | 44.838 | 85.7215 | 19.8692 | 97.5012 | 35.3392
0.41113 | 70.703 | 44.799 | 85.7687 | 19.8716 | 97.5525 | 35.3515
0.41127 | 70.7028 | 45.069 | 85.4986 | 19.8646 | 97.2824 | 35.3514
0.41134 | 70.7027 | 44.85 | 85.7176 | 19.8611 | 97.5014 | 35.3514
0.41149 | 70.7272 | 44.792 | 85.7837 | 19.86 | 97.5716 | 35.3636
0.41163 | 70.727 | 44.886 | 85.6897 | 19.853 | 97.4775 | 35.3635
0.41178 | 70.7514 | 44.828 | 85.7558 | 19.8519 | 97.5477 | 35.3757
0.41192 | 70.7513 | 45.039 | 85.5448 | 19.8449 | 97.3366 | 35.3756
0.41207 | 70.7757 | 44.923 | 85.6689 | 19.8439 | 97.4649 | 35.3879
0.41229 | 70.7755 | 44.783 | 85.8088 | 19.8333 | 97.6048 | 35.3878
0.41243 | 70.7754 | 44.884 | 85.7078 | 19.8263 | 97.5037 | 35.3877
0.4125 | 70.7998 | 44.753 | 85.8469 | 19.8288 | 97.6469 | 35.3999
0.41257 | 70.7998 | 44.983 | 85.6169 | 19.8253 | 97.4169 | 35.3999
0.41272 | 70.8242 | 44.884 | 85.7241 | 19.8242 | 97.5281 | 35.4121
0.41294 | 70.8485 | 44.815 | 85.8012 | 19.8197 | 97.6093 | 35.4243
0.41308 | 70.8484 | 44.9 | 85.7161 | 19.8127 | 97.5242 | 35.4242
0.41323 | 70.8728 | 45.032 | 85.5923 | 19.8117 | 97.4044 | 35.4364
0.41337 | 70.8972 | 44.946 | 85.6864 | 19.8106 | 97.5026 | 35.4486
0.41359 | 70.897 | 45.055 | 85.5773 | 19.8002 | 97.3935 | 35.4485
0.41373 | 70.9214 | 45.011 | 85.6295 | 19.7991 | 97.4497 | 35.4607
0.41395 | 70.9458 | 45.104 | 85.5446 | 19.7946 | 97.3689 | 35.4729
0.41395 | 70.9703 | 44.984 | 85.6728 | 19.8005 | 97.5012 | 35.4852
0.41417 | 70.9701 | 45.008 | 85.6487 | 19.7901 | 97.477 | 35.485
0.41439 | 70.9944 | 44.989 | 85.6758 | 19.7856 | 97.5082 | 35.4972
0.41446 | 70.9944 | 45.11 | 85.5548 | 19.7821 | 97.3872 | 35.4972
0.4146 | 70.9942 | 44.914 | 85.7507 | 19.7751 | 97.5831 | 35.4971
0.41482 | 71.0186 | 44.893 | 85.7799 | 19.7706 | 97.6163 | 35.5093
0.41497 | 71.043 | 45.118 | 85.563 | 19.7696 | 97.4035 | 35.5215
0.41504 | 71.0675 | 45.252 | 85.4372 | 19.7721 | 97.2817 | 35.5337
0.41518 | 71.0673 | 45.278 | 85.4111 | 19.7651 | 97.2557 | 35.5337
0.41533 | 71.0917 | 45.316 | 85.3812 | 19.7641 | 97.2299 | 35.5459
0.4154 | 71.1162 | 45.039 | 85.6664 | 19.7666 | 97.5191 | 35.5581
0.41562 | 71.116 | 45.078 | 85.6273 | 19.7562 | 97.48 | 35.558
0.41576 | 71.1404 | 45.277 | 85.4365 | 19.7551 | 97.2932 | 35.5702
0.41584 | 71.1649 | 45.172 | 85.5496 | 19.7576 | 97.4104 | 35.5824
0.41598 | 71.1893 | 45.117 | 85.6128 | 19.7566 | 97.4777 | 35.5947
0.4162 | 71.2136 | 45.185 | 85.5529 | 19.7521 | 97.4218 | 35.6068
0.41627 | 71.2136 | 45.092 | 85.6459 | 19.7486 | 97.5148 | 35.6068
0.41649 | 71.2379 | 45.1 | 85.646 | 19.7442 | 97.519 | 35.619
0.41663 | 71.2623 | 45.147 | 85.6071 | 19.7432 | 97.4842 | 35.6312
0.41678 | 71.2867 | 45.242 | 85.5202 | 19.7422 | 97.4014 | 35.6434
0.41692 | 71.3112 | 45.228 | 85.5424 | 19.7411 | 97.4276 | 35.6556
0.41707 | 71.311 | 45.279 | 85.4913 | 19.7342 | 97.3765 | 35.6555
0.41721 | 71.36 | 45.192 | 85.5947 | 19.7391 | 97.488 | 35.68
0.41736 | 71.3598 | 45.265 | 85.5216 | 19.7322 | 97.4149 | 35.6799
0.41758 | 71.3842 | 45.197 | 85.5977 | 19.7278 | 97.4951 | 35.6921
0.41772 | 71.4086 | 45.192 | 85.6109 | 19.7268 | 97.5123 | 35.7043
0.41779 | 71.4085 | 45.707 | 85.0958 | 19.7233 | 96.9973 | 35.7043
0.41801 | 71.4083 | 45.545 | 85.2578 | 19.713 | 97.1592 | 35.7042
0.41816 | 71.4327 | 45.796 | 85.0149 | 19.712 | 96.9204 | 35.7164
0.41816 | 71.4082 | 45.497 | 85.3057 | 19.7062 | 97.2071 | 35.7041
0.41837 | 71.408 | 45.324 | 85.4787 | 19.6959 | 97.38 | 35.704
0.41852 | 71.4324 | 45.273 | 85.5378 | 19.6949 | 97.4432 | 35.7162
0.41859 | 71.4814 | 45.583 | 85.2441 | 19.7032 | 97.1577 | 35.7407
0.41874 | 71.4813 | 45.299 | 85.5281 | 19.6963 | 97.4416 | 35.7406
0.41888 | 71.5057 | 45.4 | 85.4352 | 19.6953 | 97.3528 | 35.7528
0.4191 | 71.53 | 45.407 | 85.4363 | 19.6909 | 97.358 | 35.765
0.41932 | 71.5543 | 45.362 | 85.4894 | 19.6865 | 97.4152 | 35.7772
0.41946 | 71.5787 | 45.315 | 85.5446 | 19.6855 | 97.4744 | 35.7894
0.41961 | 71.5786 | 45.393 | 85.4665 | 19.6787 | 97.3963 | 35.7893
0.41975 | 71.603 | 45.596 | 85.2717 | 19.6777 | 97.2055 | 35.8015
0.4199 | 71.6274 | 45.792 | 85.0838 | 19.6767 | 97.0217 | 35.8137
0.42004 | 71.6518 | 45.896 | 84.9879 | 19.6758 | 96.9299 | 35.8259
0.42011 | 71.6518 | 45.981 | 84.9029 | 19.6724 | 96.8449 | 35.8259
0.42033 | 71.6761 | 46.117 | 84.775 | 19.668 | 96.7211 | 35.8381
0.42048 | 71.7005 | 45.965 | 84.9352 | 19.667 | 96.8853 | 35.8503
0.42062 | 71.7004 | 46.082 | 84.8181 | 19.6602 | 96.7682 | 35.8502
0.42077 | 71.7248 | 45.879 | 85.0293 | 19.6592 | 96.9834 | 35.8624
0.42091 | 71.7492 | 46.01 | 84.9064 | 19.6582 | 96.8646 | 35.8746
0.42106 | 71.749 | 45.734 | 85.1823 | 19.6514 | 97.1405 | 35.8745
0.4212 | 71.7735 | 45.794 | 85.1305 | 19.6505 | 97.0927 | 35.8867
0.42142 | 71.7978 | 45.823 | 85.1096 | 19.6461 | 97.0759 | 35.8989
0.42156 | 71.7977 | 45.993 | 84.9396 | 19.6393 | 96.9058 | 35.8988
0.42171 | 71.7975 | 46.068 | 84.8645 | 19.6325 | 96.8308 | 35.8988
0.42185 | 71.8219 | 46.123 | 84.8176 | 19.6316 | 96.788 | 35.911
0.422 | 71.8218 | 46.075 | 84.8656 | 19.6248 | 96.8359 | 35.9109
0.42214 | 71.8216 | 45.983 | 84.9575 | 19.618 | 96.9278 | 35.9108
0.42243 | 71.8459 | 45.964 | 84.9846 | 19.6103 | 96.959 | 35.923
0.42251 | 71.8704 | 45.938 | 85.0188 | 19.6127 | 96.9972 | 35.9352
0.42258 | 71.8703 | 45.837 | 85.1198 | 19.6093 | 97.0982 | 35.9352
0.42287 | 71.87 | 45.933 | 85.0237 | 19.5958 | 97.002 | 35.935
0.42301 | 71.8944 | 46.076 | 84.8888 | 19.5949 | 96.8712 | 35.9472
0.42309 | 71.8698 | 46.001 | 84.9556 | 19.5857 | 96.9339 | 35.9349
0.42323 | 71.8697 | 45.969 | 84.9876 | 19.579 | 96.9658 | 35.9348
0.42337 | 71.8941 | 45.752 | 85.2127 | 19.578 | 97.195 | 35.947
0.42352 | 71.894 | 45.858 | 85.1067 | 19.5713 | 97.089 | 35.947
0.42374 | 71.9183 | 45.743 | 85.2298 | 19.567 | 97.2161 | 35.9591
0.42388 | 71.9182 | 45.763 | 85.2097 | 19.5603 | 97.1961 | 35.9591
0.42395 | 71.8935 | 45.755 | 85.2095 | 19.5511 | 97.1918 | 35.9468
0.42403 | 71.8935 | 45.506 | 85.4585 | 19.5478 | 97.4407 | 35.9467
0.42417 | 71.9179 | 45.49 | 85.4826 | 19.5468 | 97.4689 | 35.9589
0.42439 | 71.9422 | 45.749 | 85.2317 | 19.5426 | 97.2221 | 35.9711
0.42453 | 71.9666 | 45.81 | 85.1789 | 19.5416 | 97.1733 | 35.9833
0.42468 | 71.9665 | 45.66 | 85.3288 | 19.5349 | 97.3232 | 35.9832
0.42482 | 71.9663 | 45.375 | 85.6138 | 19.5282 | 97.6082 | 35.9832
0.42497 | 71.9662 | 45.558 | 85.4307 | 19.5215 | 97.4251 | 35.9831
0.42526 | 72.015 | 45.381 | 85.624 | 19.5197 | 97.6265 | 36.0075
0.42533 | 72.0149 | 45.652 | 85.353 | 19.5164 | 97.3555 | 36.0075
0.4254 | 72.0149 | 45.427 | 85.578 | 19.513 | 97.5804 | 36.0074
0.42562 | 72.0392 | 45.412 | 85.6011 | 19.5088 | 97.6076 | 36.0196
0.42577 | 72.0636 | 45.237 | 85.7842 | 19.5079 | 97.7948 | 36.0318
0.42591 | 72.088 | 45.676 | 85.3533 | 19.507 | 97.368 | 36.044
0.42613 | 72.0878 | 45.786 | 85.2433 | 19.4969 | 97.2579 | 36.0439
0.4262 | 72.1123 | 45.78 | 85.2574 | 19.4994 | 97.2761 | 36.0561
0.42635 | 72.1367 | 45.77 | 85.2756 | 19.4985 | 97.2983 | 36.0683
0.42649 | 72.1366 | 45.731 | 85.3145 | 19.4918 | 97.3373 | 36.0683
0.42671 | 72.1609 | 45.804 | 85.2496 | 19.4876 | 97.2764 | 36.0804
0.42678 | 72.1854 | 45.67 | 85.3918 | 19.49 | 97.4227 | 36.0927
0.427 | 72.2097 | 45.984 | 85.0859 | 19.4858 | 97.1209 | 36.1049
0.42722 | 72.234 | 45.808 | 85.27 | 19.4816 | 97.309 | 36.117
0.42729 | 72.234 | 45.824 | 85.254 | 19.4782 | 97.293 | 36.117
0.42743 | 72.2093 | 45.923 | 85.1468 | 19.4659 | 97.1816 | 36.1046
0.42758 | 72.2337 | 45.713 | 85.3649 | 19.465 | 97.4038 | 36.1168
0.4278 | 72.258 | 45.692 | 85.394 | 19.4608 | 97.437 | 36.129
0.42787 | 72.307 | 45.573 | 85.5293 | 19.4689 | 97.5805 | 36.1535
0.42801 | 72.3315 | 45.646 | 85.4645 | 19.468 | 97.5197 | 36.1657
0.42823 | 72.3558 | 45.663 | 85.4556 | 19.4638 | 97.5149 | 36.1779
0.4283 | 72.3803 | 45.765 | 85.3618 | 19.4662 | 97.4251 | 36.1901
0.42852 | 72.3801 | 45.813 | 85.3137 | 19.4563 | 97.377 | 36.19
0.42867 | 72.4045 | 45.668 | 85.4668 | 19.4554 | 97.5342 | 36.2022
0.42881 | 72.4043 | 45.651 | 85.4838 | 19.4488 | 97.5512 | 36.2022
0.42896 | 72.4042 | 45.67 | 85.4647 | 19.4422 | 97.5321 | 36.2021
0.42917 | 72.4285 | 45.524 | 85.6188 | 19.438 | 97.6903 | 36.2143
0.42925 | 72.453 | 45.646 | 85.505 | 19.4405 | 97.5805 | 36.2265
0.42939 | 72.4774 | 45.392 | 85.7671 | 19.4396 | 97.8467 | 36.2387
0.42961 | 72.4526 | 45.357 | 85.7939 | 19.424 | 97.8693 | 36.2263
0.42975 | 72.477 | 45.458 | 85.701 | 19.4231 | 97.7805 | 36.2385
0.4299 | 72.4769 | 45.357 | 85.802 | 19.4165 | 97.8815 | 36.2385
0.43004 | 72.5013 | 45.431 | 85.7361 | 19.4156 | 97.8197 | 36.2507
0.43026 | 72.5256 | 45.561 | 85.6142 | 19.4115 | 97.7018 | 36.2628
0.43048 | 72.55 | 45.863 | 85.3203 | 19.4073 | 97.412 | 36.275
0.43055 | 72.5744 | 45.814 | 85.3775 | 19.4098 | 97.4732 | 36.2872
0.4307 | 72.5989 | 45.79 | 85.4096 | 19.4089 | 97.5094 | 36.2994
0.43077 | 72.6233 | 45.751 | 85.4568 | 19.4113 | 97.5607 | 36.3117
0.43091 | 72.6477 | 45.989 | 85.2269 | 19.4104 | 97.3349 | 36.3239
0.43106 | 72.623 | 45.736 | 85.4717 | 19.3982 | 97.5755 | 36.3115
0.4312 | 72.6475 | 45.89 | 85.3258 | 19.3973 | 97.4337 | 36.3237
0.43135 | 72.6473 | 45.782 | 85.4338 | 19.3908 | 97.5417 | 36.3237
0.43157 | 72.6471 | 45.652 | 85.5637 | 19.3809 | 97.6715 | 36.3235
0.43164 | 72.6716 | 45.795 | 85.4289 | 19.3834 | 97.5408 | 36.3358
0.43186 | 72.6714 | 45.857 | 85.3668 | 19.3736 | 97.4787 | 36.3357
0.43193 | 72.6958 | 45.905 | 85.3269 | 19.376 | 97.4429 | 36.3479
0.43222 | 72.7201 | 45.584 | 85.656 | 19.3686 | 97.776 | 36.36
0.43229 | 72.72 | 45.631 | 85.609 | 19.3653 | 97.729 | 36.36
0.43244 | 72.7444 | 45.69 | 85.5581 | 19.3645 | 97.6822 | 36.3722
0.43265 | 72.7688 | 45.736 | 85.5203 | 19.3604 | 97.6484 | 36.3844
0.43265 | 72.7933 | 45.657 | 85.6074 | 19.366 | 97.7397 | 36.3967
0.43287 | 72.8176 | 45.783 | 85.4895 | 19.3619 | 97.6258 | 36.4088
0.43302 | 72.842 | 45.682 | 85.5987 | 19.3611 | 97.739 | 36.421
0.43316 | 72.8664 | 45.525 | 85.7638 | 19.3602 | 97.9082 | 36.4332
0.43338 | 72.8417 | 45.511 | 85.7696 | 19.3448 | 97.9098 | 36.4208
0.43352 | 72.8416 | 45.634 | 85.6465 | 19.3383 | 97.7868 | 36.4208
0.43367 | 72.866 | 45.643 | 85.6457 | 19.3375 | 97.79 | 36.433
0.43389 | 72.8903 | 45.696 | 85.6008 | 19.3334 | 97.7491 | 36.4451
0.4341 | 72.9146 | 45.776 | 85.5289 | 19.3293 | 97.6813 | 36.4573
0.43425 | 72.9145 | 45.629 | 85.6758 | 19.3228 | 97.8282 | 36.4572
0.43439 | 72.9389 | 45.71 | 85.603 | 19.322 | 97.7594 | 36.4694
0.43446 | 72.9388 | 45.534 | 85.7789 | 19.3188 | 97.9354 | 36.4694
0.43461 | 72.9632 | 45.695 | 85.6261 | 19.3179 | 97.7866 | 36.4816
0.43475 | 72.9876 | 45.798 | 85.5312 | 19.3171 | 97.6958 | 36.4938
0.4349 | 73.012 | 45.722 | 85.6153 | 19.3163 | 97.784 | 36.506
0.43504 | 73.0119 | 45.533 | 85.8043 | 19.3098 | 97.9729 | 36.5059
0.43512 | 73.0364 | 45.676 | 85.6695 | 19.3122 | 97.8422 | 36.5182
0.43526 | 73.0362 | 45.459 | 85.8864 | 19.3057 | 98.0591 | 36.5181
0.43548 | 73.036 | 45.31 | 86.0353 | 19.2961 | 98.208 | 36.518
0.43562 | 73.0604 | 45.431 | 85.9225 | 19.2952 | 98.0992 | 36.5302
0.43577 | 73.0848 | 45.623 | 85.7386 | 19.2944 | 97.9194 | 36.5424
0.43591 | 73.1092 | 45.7 | 85.6697 | 19.2936 | 97.8546 | 36.5546
0.43613 | 73.1335 | 45.589 | 85.7888 | 19.2896 | 97.9778 | 36.5668
0.43628 | 73.1579 | 45.978 | 85.408 | 19.2887 | 97.601 | 36.579
0.43649 | 73.1823 | 46.101 | 85.2931 | 19.2847 | 97.4901 | 36.5911
0.43657 | 73.2067 | 45.872 | 85.5302 | 19.2871 | 97.7314 | 36.6034
0.43671 | 73.2311 | 46.145 | 85.2654 | 19.2863 | 97.4706 | 36.6156
0.437 | 73.2554 | 45.993 | 85.4255 | 19.2791 | 97.6347 | 36.6277
0.43715 | 73.2798 | 45.872 | 85.5546 | 19.2782 | 97.7679 | 36.6399
0.43729 | 73.3042 | 46.128 | 85.3067 | 19.2774 | 97.5241 | 36.6521
0.43751 | 73.2795 | 45.927 | 85.4995 | 19.2622 | 97.7127 | 36.6397
0.43765 | 73.3039 | 45.933 | 85.5016 | 19.2614 | 97.7189 | 36.6519
0.43773 | 73.3038 | 45.904 | 85.5306 | 19.2582 | 97.7479 | 36.6519
0.43787 | 73.3282 | 45.907 | 85.5357 | 19.2574 | 97.7571 | 36.6641
0.43802 | 73.328 | 45.841 | 85.6017 | 19.251 | 97.823 | 36.664
0.43809 | 73.3525 | 45.705 | 85.7458 | 19.2534 | 97.9713 | 36.6763
0.43831 | 73.3768 | 45.678 | 85.7809 | 19.2494 | 98.0104 | 36.6884
0.43852 | 73.4012 | 45.649 | 85.8181 | 19.2454 | 98.0516 | 36.7006
0.43867 | 73.4256 | 45.704 | 85.7712 | 19.2446 | 98.0088 | 36.7128
0.43881 | 73.45 | 45.987 | 85.4963 | 19.2438 | 97.738 | 36.725
0.43889 | 73.4499 | 46.244 | 85.2393 | 19.2406 | 97.481 | 36.725
0.43903 | 73.4743 | 46.094 | 85.3974 | 19.2398 | 97.6432 | 36.7372
0.43932 | 73.4986 | 46.023 | 85.4765 | 19.2326 | 97.7263 | 36.7493
0.43939 | 73.4985 | 45.915 | 85.5845 | 19.2294 | 97.8342 | 36.7492
0.43954 | 73.5229 | 45.956 | 85.5516 | 19.2286 | 97.8054 | 36.7614
0.43976 | 73.5472 | 45.871 | 85.6447 | 19.2247 | 97.9026 | 36.7736
0.4399 | 73.5716 | 45.95 | 85.5739 | 19.2239 | 97.8358 | 36.7858
0.44005 | 73.596 | 46.015 | 85.517 | 19.2231 | 97.783 | 36.798
0.44005 | 73.6206 | 45.912 | 85.6282 | 19.2287 | 97.8983 | 36.8103
0.44019 | 73.6204 | 45.727 | 85.8131 | 19.2223 | 98.0832 | 36.8102
0.44041 | 73.6693 | 45.841 | 85.7154 | 19.2239 | 97.9937 | 36.8347
0.44048 | 73.6938 | 45.818 | 85.7466 | 19.2263 | 98.0289 | 36.8469
0.4407 | 73.6936 | 45.793 | 85.7715 | 19.2168 | 98.0538 | 36.8468
0.44092 | 73.7424 | 45.666 | 85.9148 | 19.2184 | 98.2052 | 36.8712
0.44113 | 73.7668 | 45.774 | 85.8149 | 19.2144 | 98.1094 | 36.8834
0.44128 | 73.7666 | 45.872 | 85.7169 | 19.2081 | 98.0113 | 36.8833
0.44164 | 73.7908 | 45.712 | 85.8849 | 19.1978 | 98.1834 | 36.8954
0.44171 | 73.8398 | 45.983 | 85.6303 | 19.2057 | 97.9369 | 36.9199
0.44171 | 73.8153 | 45.756 | 85.8491 | 19.2002 | 98.1516 | 36.9076
0.442 | 73.8395 | 45.872 | 85.7412 | 19.1931 | 98.0478 | 36.9198
0.44215 | 73.8639 | 45.945 | 85.6763 | 19.1923 | 97.987 | 36.932
0.44222 | 73.8639 | 45.752 | 85.8693 | 19.1891 | 98.1799 | 36.9319
0.44237 | 73.8883 | 45.581 | 86.0484 | 19.1884 | 98.3631 | 36.9441
0.44258 | 73.888 | 45.494 | 86.1353 | 19.1789 | 98.45 | 36.944
0.44273 | 73.9124 | 45.804 | 85.8335 | 19.1781 | 98.1522 | 36.9562
0.44287 | 73.9123 | 45.667 | 85.9704 | 19.1718 | 98.2892 | 36.9562
0.44302 | 73.9367 | 45.69 | 85.9556 | 19.171 | 98.2784 | 36.9684
0.44316 | 73.9366 | 45.791 | 85.8545 | 19.1647 | 98.1773 | 36.9683
0.44324 | 73.9365 | 45.637 | 86.0085 | 19.1616 | 98.3312 | 36.9682
0.44345 | 73.9363 | 45.648 | 85.9974 | 19.1521 | 98.3201 | 36.9681
0.44353 | 73.9853 | 45.818 | 85.8438 | 19.1601 | 98.1746 | 36.9926
0.44367 | 73.9851 | 45.946 | 85.7157 | 19.1538 | 98.0466 | 36.9926
0.44396 | 74.0339 | 45.67 | 86.008 | 19.1522 | 98.347 | 37.017
0.44403 | 74.0584 | 45.889 | 85.7971 | 19.1546 | 98.1402 | 37.0292
0.44425 | 74.0827 | 45.619 | 86.0752 | 19.1507 | 98.4224 | 37.0414
0.4444 | 74.1071 | 45.62 | 86.0824 | 19.15 | 98.4336 | 37.0536
0.44454 | 74.1315 | 45.735 | 85.9755 | 19.1492 | 98.3308 | 37.0658
0.44469 | 74.1314 | 45.793 | 85.9175 | 19.1429 | 98.2727 | 37.0657
0.44483 | 74.1558 | 45.9 | 85.8186 | 19.1422 | 98.1779 | 37.0779
0.44505 | 74.2047 | 45.884 | 85.8509 | 19.1438 | 98.2183 | 37.1023
0.44512 | 74.2046 | 45.952 | 85.7829 | 19.1407 | 98.1503 | 37.1023
0.44519 | 74.2045 | 46.028 | 85.7068 | 19.1376 | 98.0743 | 37.1023
0.44534 | 74.2289 | 45.993 | 85.75 | 19.1368 | 98.1215 | 37.1145
0.44563 | 74.2777 | 45.838 | 85.9212 | 19.1353 | 98.3009 | 37.1389
0.44577 | 74.3021 | 45.604 | 86.1634 | 19.1345 | 98.5471 | 37.1511
0.44592 | 74.302 | 45.713 | 86.0543 | 19.1283 | 98.438 | 37.151
0.44628 | 74.3262 | 45.775 | 86.0004 | 19.1182 | 98.3881 | 37.1631
0.44635 | 74.3752 | 45.705 | 86.0867 | 19.1261 | 98.4826 | 37.1876
0.44657 | 74.3995 | 45.647 | 86.1528 | 19.1222 | 98.5527 | 37.1997
0.44671 | 74.4239 | 45.708 | 86.1 | 19.1214 | 98.5039 | 37.2119
0.44686 | 74.4483 | 45.987 | 85.8291 | 19.1207 | 98.2371 | 37.2241
0.44693 | 74.4728 | 45.915 | 85.9093 | 19.1231 | 98.3214 | 37.2364
0.44708 | 74.4972 | 45.796 | 86.0364 | 19.1223 | 98.4526 | 37.2486
0.44729 | 74.546 | 45.885 | 85.9637 | 19.124 | 98.388 | 37.273
0.44744 | 74.5704 | 45.967 | 85.8898 | 19.1232 | 98.3182 | 37.2852
0.44766 | 74.5947 | 45.939 | 85.9259 | 19.1194 | 98.3584 | 37.2974
0.4478 | 74.6191 | 45.909 | 85.964 | 19.1186 | 98.4006 | 37.3096
0.44795 | 74.6435 | 46.004 | 85.8772 | 19.1179 | 98.3178 | 37.3218
0.44802 | 74.668 | 45.829 | 86.0603 | 19.1203 | 98.505 | 37.334
0.44824 | 74.6678 | 46.053 | 85.8363 | 19.1109 | 98.2809 | 37.3339
0.44831 | 74.7168 | 46.068 | 85.8376 | 19.1188 | 98.2904 | 37.3584
0.44845 | 74.7412 | 46.099 | 85.8147 | 19.118 | 98.2716 | 37.3706
0.44867 | 74.741 | 45.898 | 86.0157 | 19.1087 | 98.4725 | 37.3705
0.44882 | 74.7899 | 45.947 | 85.983 | 19.1134 | 98.448 | 37.395
0.44896 | 74.8143 | 46.221 | 85.7171 | 19.1127 | 98.1862 | 37.4072
0.44918 | 74.8386 | 46.244 | 85.7022 | 19.1089 | 98.1753 | 37.4193
0.44932 | 74.863 | 46.15 | 85.8043 | 19.1081 | 98.2815 | 37.4315
0.44947 | 74.8874 | 46.222 | 85.7405 | 19.1074 | 98.2217 | 37.4437
0.44947 | 74.8874 | 46.271 | 85.6915 | 19.1074 | 98.1727 | 37.4437
0.44969 | 74.9118 | 46.172 | 85.7986 | 19.1036 | 98.2839 | 37.4559
0.4499 | 74.9606 | 46.172 | 85.8149 | 19.1052 | 98.3083 | 37.4803
0.44998 | 74.9851 | 46.163 | 85.832 | 19.1076 | 98.3295 | 37.4925
0.45012 | 75.0095 | 46.319 | 85.6842 | 19.1068 | 98.1857 | 37.5047
0.45034 | 75.0338 | 46.036 | 85.9753 | 19.103 | 98.4809 | 37.5169
0.45048 | 75.0582 | 46.315 | 85.7044 | 19.1023 | 98.2141 | 37.5291
0.45056 | 75.0827 | 46.498 | 85.5296 | 19.1046 | 98.0433 | 37.5413
0.45077 | 75.107 | 46.208 | 85.8277 | 19.1008 | 98.3455 | 37.5535
0.45099 | 75.1313 | 46.143 | 85.9008 | 19.097 | 98.4227 | 37.5657
0.45106 | 75.1558 | 46.371 | 85.6809 | 19.0993 | 98.2069 | 37.5779
0.45121 | 75.1802 | 46.381 | 85.6791 | 19.0986 | 98.2091 | 37.5901
0.45135 | 75.18 | 46.159 | 85.901 | 19.0924 | 98.431 | 37.59
0.4515 | 75.1799 | 46.216 | 85.844 | 19.0863 | 98.3739 | 37.5899
0.45179 | 75.2041 | 46.365 | 85.703 | 19.0794 | 98.2371 | 37.6021
0.45193 | 75.204 | 46.363 | 85.705 | 19.0733 | 98.239 | 37.602
0.45201 | 75.2285 | 46.052 | 86.0242 | 19.0756 | 98.5622 | 37.6142
0.45215 | 75.2038 | 46.109 | 85.9589 | 19.064 | 98.4929 | 37.6019
0.4523 | 75.2282 | 45.927 | 86.1491 | 19.0633 | 98.6871 | 37.6141
0.45251 | 75.2525 | 46.19 | 85.8942 | 19.0595 | 98.4363 | 37.6263
0.45266 | 75.2524 | 46.194 | 85.8901 | 19.0534 | 98.4322 | 37.6262
0.4528 | 75.3013 | 46.284 | 85.8164 | 19.0581 | 98.3666 | 37.6506
0.45295 | 75.3257 | 46.337 | 85.7716 | 19.0574 | 98.3258 | 37.6628
0.45309 | 75.3255 | 46.275 | 85.8335 | 19.0513 | 98.3878 | 37.6628
0.45324 | 75.3499 | 46.235 | 85.8816 | 19.0505 | 98.44 | 37.675
0.45338 | 75.3743 | 46.363 | 85.7618 | 19.0498 | 98.3242 | 37.6872
0.45353 | 75.3987 | 46.438 | 85.6949 | 19.0491 | 98.2614 | 37.6994
0.45367 | 75.4477 | 46.282 | 85.8672 | 19.0538 | 98.4418 | 37.7238
0.45382 | 75.4475 | 46.408 | 85.7412 | 19.0477 | 98.3158 | 37.7238
0.45404 | 75.4473 | 46.406 | 85.7431 | 19.0385 | 98.3176 | 37.7236
0.45418 | 75.4717 | 46.309 | 85.8482 | 19.0378 | 98.4268 | 37.7358
0.45425 | 75.4962 | 46.044 | 86.1214 | 19.0402 | 98.7041 | 37.7481
0.45454 | 75.4959 | 46.131 | 86.0343 | 19.028 | 98.6169 | 37.7479
0.45476 | 75.5447 | 46.329 | 85.8526 | 19.0296 | 98.4434 | 37.7724
0.45483 | 75.5447 | 46.159 | 86.0226 | 19.0266 | 98.6133 | 37.7723
0.45498 | 75.5691 | 45.956 | 86.2337 | 19.0259 | 98.8285 | 37.7845
0.4552 | 75.5934 | 46.096 | 86.1018 | 19.0221 | 98.7007 | 37.7967
0.45534 | 75.6178 | 46.29 | 85.9159 | 19.0214 | 98.5189 | 37.8089
0.45549 | 75.6422 | 46.428 | 85.7861 | 19.0207 | 98.3931 | 37.8211
0.45556 | 75.6666 | 46.524 | 85.6982 | 19.0231 | 98.3093 | 37.8333
0.45563 | 75.6911 | 46.362 | 85.8684 | 19.0254 | 98.4835 | 37.8455
0.45592 | 75.7399 | 46.28 | 85.9666 | 19.024 | 98.5899 | 37.8699
0.45606 | 75.7888 | 46.316 | 85.9469 | 19.0287 | 98.5784 | 37.8944
0.45621 | 75.8132 | 46.4 | 85.8711 | 19.028 | 98.5066 | 37.9066
0.45635 | 75.8131 | 46.676 | 85.595 | 19.0219 | 98.2305 | 37.9065
0.45657 | 75.8128 | 46.612 | 85.6589 | 19.0128 | 98.2944 | 37.9064
0.45672 | 75.8372 | 46.478 | 85.8011 | 19.0121 | 98.4406 | 37.9186
0.45701 | 75.8615 | 46.504 | 85.7832 | 19.0054 | 98.4267 | 37.9307
0.45701 | 75.886 | 46.587 | 85.7083 | 19.0107 | 98.356 | 37.943
0.45715 | 75.8859 | 46.59 | 85.7053 | 19.0047 | 98.3529 | 37.9429
0.4573 | 75.9103 | 46.617 | 85.6864 | 19.004 | 98.3381 | 37.9551
0.45737 | 75.9102 | 46.399 | 85.9044 | 19.001 | 98.5561 | 37.9551
0.45759 | 75.9345 | 46.46 | 85.8515 | 18.9972 | 98.5073 | 37.9673
0.45773 | 75.9589 | 46.577 | 85.7426 | 18.9966 | 98.4025 | 37.9795
0.45795 | 76.0078 | 46.534 | 85.8019 | 18.9982 | 98.4699 | 38.0039
0.45809 | 76.0322 | 46.72 | 85.6241 | 18.9975 | 98.2961 | 38.0161
0.45824 | 76.0566 | 46.759 | 85.5932 | 18.9968 | 98.2693 | 38.0283
0.45846 | 76.0809 | 46.911 | 85.4493 | 18.9931 | 98.1294 | 38.0404
0.4586 | 76.0807 | 46.703 | 85.6572 | 18.9871 | 98.3374 | 38.0404
0.45875 | 76.1051 | 46.57 | 85.7984 | 18.9864 | 98.4826 | 38.0526
0.45889 | 76.105 | 46.518 | 85.8503 | 18.9804 | 98.5345 | 38.0525
0.45896 | 76.1049 | 46.481 | 85.8873 | 18.9774 | 98.5715 | 38.0525
0.45918 | 76.1292 | 46.417 | 85.9594 | 18.9737 | 98.6476 | 38.0646
0.45933 | 76.1045 | 46.313 | 86.0552 | 18.9623 | 98.7393 | 38.0523
0.45947 | 76.1044 | 46.404 | 85.9641 | 18.9563 | 98.6482 | 38.0522
0.45976 | 76.1286 | 46.364 | 86.0122 | 18.9496 | 98.7003 | 38.0643
0.45983 | 76.1531 | 46.481 | 85.9034 | 18.9519 | 98.5956 | 38.0766
0.45998 | 76.153 | 46.568 | 85.8163 | 18.9459 | 98.5085 | 38.0765
0.46012 | 76.1773 | 46.588 | 85.8044 | 18.9453 | 98.5007 | 38.0887
0.46034 | 76.2017 | 46.521 | 85.8796 | 18.9416 | 98.5798 | 38.1008
0.46041 | 76.2261 | 46.518 | 85.8907 | 18.9439 | 98.5951 | 38.1131
0.46056 | 76.2505 | 46.572 | 85.8448 | 18.9433 | 98.5533 | 38.1253
0.46063 | 76.275 | 46.365 | 86.06 | 18.9456 | 98.7725 | 38.1375
0.46078 | 76.2994 | 46.716 | 85.7171 | 18.9449 | 98.4337 | 38.1497
0.46085 | 76.2993 | 46.78 | 85.6531 | 18.9419 | 98.3697 | 38.1497
0.46107 | 76.3236 | 46.61 | 85.8312 | 18.9383 | 98.5518 | 38.1618
0.46121 | 76.2989 | 46.498 | 85.935 | 18.927 | 98.6515 | 38.1495
0.46136 | 76.3233 | 46.616 | 85.8251 | 18.9263 | 98.5457 | 38.1617
0.46165 | 76.3476 | 46.176 | 86.2732 | 18.9197 | 98.9978 | 38.1738
0.46179 | 76.372 | 46.34 | 86.1173 | 18.919 | 98.846 | 38.186
0.46201 | 76.3963 | 46.363 | 86.1024 | 18.9154 | 98.8351 | 38.1981
0.46208 | 76.4208 | 46.412 | 86.0616 | 18.9177 | 98.7984 | 38.2104
0.46223 | 76.4206 | 46.288 | 86.1855 | 18.9117 | 98.9223 | 38.2103
0.46237 | 76.445 | 46.555 | 85.9267 | 18.9111 | 98.6675 | 38.2225
0.46252 | 76.4694 | 46.664 | 85.8258 | 18.9104 | 98.5707 | 38.2347
0.46273 | 76.5182 | 46.554 | 85.9521 | 18.9121 | 98.7051 | 38.2591
0.46288 | 76.5426 | 46.741 | 85.7732 | 18.9115 | 98.5303 | 38.2713
0.4631 | 76.5669 | 46.921 | 85.6013 | 18.9078 | 98.3625 | 38.2835
0.46324 | 76.5913 | 46.7 | 85.8304 | 18.9072 | 98.5957 | 38.2957
0.46339 | 76.6157 | 46.769 | 85.7696 | 18.9065 | 98.5389 | 38.3079
0.46353 | 76.6401 | 46.608 | 85.9387 | 18.9059 | 98.7121 | 38.3201
0.46375 | 76.6399 | 46.816 | 85.7306 | 18.897 | 98.504 | 38.32
0.46389 | 76.6643 | 46.578 | 85.9768 | 18.8963 | 98.7541 | 38.3321
0.46404 | 76.6887 | 46.745 | 85.8179 | 18.8957 | 98.5993 | 38.3443
0.46418 | 76.7131 | 46.726 | 85.845 | 18.895 | 98.6305 | 38.3565
0.46433 | 76.7129 | 46.644 | 85.927 | 18.8891 | 98.7125 | 38.3565
0.46447 | 76.7373 | 46.588 | 85.9911 | 18.8884 | 98.7807 | 38.3687
0.46462 | 76.7372 | 46.624 | 85.9551 | 18.8825 | 98.7446 | 38.3686
0.46484 | 76.7615 | 46.691 | 85.8962 | 18.8789 | 98.6897 | 38.3807
0.46491 | 76.7614 | 46.558 | 86.0291 | 18.876 | 98.8227 | 38.3807
0.46513 | 76.7857 | 46.5 | 86.0952 | 18.8724 | 98.8929 | 38.3929
0.46527 | 76.8101 | 46.437 | 86.1664 | 18.8717 | 98.9681 | 38.4051
0.46542 | 76.8345 | 46.577 | 86.0345 | 18.8711 | 98.8403 | 38.4173
0.46549 | 76.859 | 46.653 | 85.9667 | 18.8734 | 98.7765 | 38.4295
0.46578 | 76.8587 | 46.362 | 86.2576 | 18.8616 | 99.0673 | 38.4293
0.46578 | 76.9077 | 46.535 | 86.1009 | 18.8721 | 98.9189 | 38.4539
0.46592 | 76.9076 | 46.45 | 86.1859 | 18.8662 | 99.0038 | 38.4538
0.46621 | 76.9318 | 46.696 | 85.9479 | 18.8597 | 98.7699 | 38.4659
0.46629 | 76.9563 | 46.861 | 85.7911 | 18.862 | 98.6172 | 38.4782
0.46636 | 76.9808 | 46.706 | 85.9543 | 18.8643 | 98.7844 | 38.4904
0.46665 | 77.005 | 46.932 | 85.7363 | 18.8578 | 98.5705 | 38.5025
0.46679 | 77.0294 | 46.557 | 86.1195 | 18.8572 | 98.9577 | 38.5147
0.46694 | 77.0538 | 47 | 85.6846 | 18.8565 | 98.5269 | 38.5269
0.46715 | 77.0781 | 46.805 | 85.8877 | 18.853 | 98.7341 | 38.5391
0.4673 | 77.1025 | 46.749 | 85.9518 | 18.8523 | 98.8022 | 38.5512
0.46752 | 77.1513 | 46.799 | 85.9181 | 18.854 | 98.7767 | 38.5757
0.46759 | 77.1513 | 46.595 | 86.1221 | 18.8511 | 98.9806 | 38.5756
0.46766 | 77.1512 | 46.845 | 85.8721 | 18.8481 | 98.7306 | 38.5756
0.46781 | 77.1756 | 46.721 | 86.0042 | 18.8475 | 98.8668 | 38.5878
0.46788 | 77.2 | 46.765 | 85.9683 | 18.8498 | 98.835 | 38.6
0.46817 | 77.2243 | 46.905 | 85.8364 | 18.8433 | 98.7071 | 38.6121
0.46839 | 77.2731 | 46.94 | 85.8177 | 18.845 | 98.6966 | 38.6366
0.46853 | 77.2975 | 46.915 | 85.8508 | 18.8444 | 98.7338 | 38.6488
0.4686 | 77.2975 | 46.785 | 85.9808 | 18.8414 | 98.8637 | 38.6487
0.46875 | 77.3218 | 46.866 | 85.9079 | 18.8408 | 98.7949 | 38.6609
0.46897 | 77.3462 | 46.832 | 85.9501 | 18.8373 | 98.8411 | 38.6731
0.46911 | 77.3705 | 46.943 | 85.8472 | 18.8366 | 98.7423 | 38.6853
0.4694 | 77.3948 | 47.032 | 85.7663 | 18.8302 | 98.6654 | 38.6974
0.46947 | 77.3947 | 47.042 | 85.7562 | 18.8273 | 98.6554 | 38.6974
0.46962 | 77.4191 | 46.969 | 85.8374 | 18.8266 | 98.7405 | 38.7095
0.46976 | 77.468 | 46.947 | 85.8757 | 18.8312 | 98.787 | 38.734
0.46998 | 77.4678 | 46.918 | 85.9046 | 18.8225 | 98.8159 | 38.7339
0.47005 | 77.5168 | 47.02 | 85.8189 | 18.83 | 98.7384 | 38.7584
0.47027 | 77.5166 | 47.09 | 85.7489 | 18.8212 | 98.6683 | 38.7583
0.47034 | 77.541 | 47.009 | 85.838 | 18.8235 | 98.7615 | 38.7705
0.47049 | 77.5654 | 47.176 | 85.6791 | 18.8229 | 98.6067 | 38.7827
0.47063 | 77.5898 | 47.252 | 85.6113 | 18.8223 | 98.5429 | 38.7949
0.47078 | 77.6142 | 47.116 | 85.7554 | 18.8217 | 98.6911 | 38.8071
0.47092 | 77.614 | 46.942 | 85.9293 | 18.8159 | 98.865 | 38.807
0.471 | 77.6385 | 46.931 | 85.9485 | 18.8182 | 98.8883 | 38.8193
0.47129 | 77.6627 | 46.95 | 85.9376 | 18.8117 | 98.8814 | 38.8314
0.47136 | 77.6872 | 46.837 | 86.0587 | 18.814 | 99.0066 | 38.8436
0.47158 | 77.687 | 46.734 | 86.1617 | 18.8053 | 99.1095 | 38.8435
0.47172 | 77.7114 | 46.952 | 85.9518 | 18.8047 | 98.9037 | 38.8557
0.47187 | 77.7358 | 47.089 | 85.8229 | 18.8041 | 98.7789 | 38.8679
0.47201 | 77.7847 | 47.269 | 85.6592 | 18.8087 | 98.6233 | 38.8923
0.47223 | 77.7845 | 47.131 | 85.7972 | 18.8 | 98.7612 | 38.8922
0.47237 | 77.8088 | 47.27 | 85.6663 | 18.7994 | 98.6344 | 38.9044
0.47245 | 77.8088 | 47.383 | 85.5533 | 18.7965 | 98.5214 | 38.9044
0.47266 | 77.8331 | 47.318 | 85.6264 | 18.793 | 98.5985 | 38.9165
0.47274 | 77.833 | 47.249 | 85.6953 | 18.7901 | 98.6675 | 38.9165
0.47295 | 77.8328 | 47.337 | 85.6073 | 18.7814 | 98.5794 | 38.9164
0.47303 | 77.8572 | 47.22 | 85.7324 | 18.7837 | 98.7086 | 38.9286
0.47317 | 77.8571 | 47.189 | 85.7634 | 18.7779 | 98.7395 | 38.9285
0.47332 | 77.8815 | 47.338 | 85.6225 | 18.7773 | 98.6027 | 38.9407
0.47346 | 77.8813 | 47.17 | 85.7904 | 18.7715 | 98.7707 | 38.9407
0.47368 | 77.8811 | 47.264 | 85.6964 | 18.7628 | 98.6766 | 38.9406
0.47382 | 77.9055 | 47.403 | 85.5655 | 18.7622 | 98.5497 | 38.9527
0.4739 | 77.9054 | 47.219 | 85.7495 | 18.7594 | 98.7337 | 38.9527
0.47411 | 77.9297 | 47.293 | 85.6836 | 18.7559 | 98.6719 | 38.9649
0.47426 | 77.9541 | 47.183 | 85.8017 | 18.7553 | 98.7941 | 38.9771
0.4744 | 77.9785 | 47.456 | 85.5368 | 18.7547 | 98.5333 | 38.9893
0.47448 | 77.9784 | 47.044 | 85.9488 | 18.7518 | 98.9452 | 38.9892
0.47462 | 77.9783 | 47.054 | 85.9388 | 18.7461 | 98.9351 | 38.9891
0.47484 | 77.9781 | 46.976 | 86.0167 | 18.7374 | 99.013 | 38.989
0.47498 | 78.0024 | 46.874 | 86.1268 | 18.7368 | 99.1272 | 39.0012
0.47498 | 78.0024 | 47.036 | 85.9648 | 18.7368 | 98.9652 | 39.0012
0.47527 | 78.0267 | 47.154 | 85.8549 | 18.7305 | 98.8593 | 39.0133
0.47542 | 78.0756 | 47.013 | 86.0122 | 18.7351 | 99.0248 | 39.0378
0.47549 | 78.0755 | 47.01 | 86.0152 | 18.7322 | 99.0278 | 39.0378
0.47564 | 78.0754 | 47.163 | 85.8621 | 18.7265 | 98.8747 | 39.0377
0.47585 | 78.0997 | 46.941 | 86.0922 | 18.723 | 99.1088 | 39.0498
0.47607 | 78.124 | 46.905 | 86.1363 | 18.7196 | 99.157 | 39.062
0.47622 | 78.1484 | 46.986 | 86.0635 | 18.719 | 99.0882 | 39.0742
0.47629 | 78.1728 | 47.034 | 86.0236 | 18.7213 | 99.0524 | 39.0864
0.47643 | 78.1972 | 47.045 | 86.0207 | 18.7207 | 99.0536 | 39.0986
0.47665 | 78.2215 | 47.338 | 85.7358 | 18.7173 | 98.7728 | 39.1108
0.47672 | 78.246 | 47.385 | 85.697 | 18.7196 | 98.738 | 39.123
0.47687 | 78.2704 | 47.255 | 85.8351 | 18.719 | 98.8802 | 39.1352
0.47709 | 78.2947 | 47.021 | 86.0772 | 18.7156 | 99.1263 | 39.1473
0.47738 | 78.3435 | 46.896 | 86.2185 | 18.7144 | 99.2757 | 39.1717
0.47745 | 78.3434 | 47.167 | 85.9475 | 18.7115 | 99.0047 | 39.1717
0.47752 | 78.3433 | 47.088 | 86.0264 | 18.7087 | 99.0837 | 39.1717
0.47774 | 78.3676 | 47.102 | 86.0205 | 18.7053 | 99.0818 | 39.1838
0.47788 | 78.392 | 47.284 | 85.8467 | 18.7047 | 98.912 | 39.196
0.4781 | 78.4163 | 47.077 | 86.0618 | 18.7013 | 99.1312 | 39.2082
0.47824 | 78.4407 | 47.223 | 85.9239 | 18.7007 | 98.9974 | 39.2204
0.47846 | 78.4405 | 47.438 | 85.7088 | 18.6921 | 98.7822 | 39.2202
0.47853 | 78.4649 | 47.13 | 86.025 | 18.6944 | 99.1025 | 39.2325
0.47868 | 78.4648 | 47.103 | 86.0519 | 18.6887 | 99.1294 | 39.2324
0.47882 | 78.4892 | 47.192 | 85.9711 | 18.6882 | 99.0526 | 39.2446
0.47897 | 78.5136 | 47.224 | 85.9472 | 18.6876 | 99.0328 | 39.2568
0.47919 | 78.5133 | 47.24 | 85.9311 | 18.6791 | 99.0167 | 39.2567
0.47933 | 78.5132 | 47.001 | 86.1701 | 18.6734 | 99.2556 | 39.2566
0.47948 | 78.513 | 47.119 | 86.052 | 18.6677 | 99.1375 | 39.2565
0.47962 | 78.5374 | 47.294 | 85.8851 | 18.6672 | 98.9747 | 39.2687
0.47977 | 78.5373 | 47.166 | 86.0131 | 18.6615 | 99.1026 | 39.2686
0.47991 | 78.5617 | 47.177 | 86.0102 | 18.6609 | 99.1038 | 39.2808
0.48013 | 78.5614 | 47.355 | 85.8321 | 18.6524 | 98.9257 | 39.2807
0.48027 | 78.5858 | 47.193 | 86.0023 | 18.6519 | 99.0999 | 39.2929
0.48042 | 78.5857 | 47.249 | 85.9462 | 18.6462 | 99.0438 | 39.2928
0.48056 | 78.61 | 47.347 | 85.8563 | 18.6457 | 98.958 | 39.305
0.48071 | 78.6099 | 47.242 | 85.9613 | 18.64 | 99.0629 | 39.3049
0.48085 | 78.6343 | 47.435 | 85.7764 | 18.6395 | 98.8821 | 39.3171
0.481 | 78.6341 | 47.44 | 85.7714 | 18.6338 | 98.8771 | 39.3171
0.48114 | 78.683 | 47.447 | 85.7807 | 18.6384 | 98.8945 | 39.3415
0.48122 | 78.7075 | 47.52 | 85.7158 | 18.6406 | 98.8338 | 39.3538
0.48143 | 78.7073 | 47.437 | 85.7988 | 18.6322 | 98.9166 | 39.3536
0.48151 | 78.7317 | 47.643 | 85.6009 | 18.6345 | 98.7229 | 39.3659
0.48172 | 78.756 | 47.44 | 85.812 | 18.6311 | 98.938 | 39.378
0.48194 | 78.7804 | 47.395 | 85.8651 | 18.6277 | 98.9952 | 39.3902
0.48209 | 78.7802 | 47.341 | 85.9191 | 18.6221 | 99.0491 | 39.3901
0.4823 | 78.78 | 47.389 | 85.871 | 18.6137 | 99.001 | 39.39
0.48259 | 78.7797 | 47.427 | 85.8329 | 18.6024 | 98.9628 | 39.3898
0.48267 | 78.8041 | 47.422 | 85.846 | 18.6047 | 98.9801 | 39.4021
0.48281 | 78.804 | 47.378 | 85.89 | 18.5991 | 99.024 | 39.402
0.48303 | 78.8038 | 47.315 | 85.9529 | 18.5906 | 99.0869 | 39.4019
0.48317 | 78.8281 | 47.362 | 85.914 | 18.5901 | 99.0521 | 39.4141
0.48325 | 78.8526 | 47.424 | 85.8602 | 18.5924 | 99.0023 | 39.4263
0.48332 | 78.8525 | 47.184 | 86.1002 | 18.5896 | 99.2423 | 39.4263
0.48354 | 78.8768 | 47.213 | 86.0793 | 18.5863 | 99.2254 | 39.4384
0.48361 | 78.9258 | 47.263 | 86.0456 | 18.5936 | 99.1999 | 39.4629
0.4839 | 78.9255 | 47.272 | 86.0365 | 18.5824 | 99.1908 | 39.4628
0.48404 | 78.9744 | 47.415 | 85.9098 | 18.5869 | 99.0722 | 39.4872
0.48419 | 78.9743 | 47.267 | 86.0578 | 18.5813 | 99.2201 | 39.4871
0.48433 | 78.9741 | 47.337 | 85.9877 | 18.5757 | 99.1501 | 39.4871
0.48455 | 79.0475 | 47.331 | 86.0182 | 18.5826 | 99.1928 | 39.5238
0.4847 | 79.0474 | 47.599 | 85.7501 | 18.577 | 98.9247 | 39.5237
0.48491 | 79.0717 | 47.744 | 85.6132 | 18.5736 | 98.7918 | 39.5358
0.48506 | 79.096 | 47.794 | 85.5713 | 18.5731 | 98.754 | 39.548
0.48528 | 79.0958 | 47.735 | 85.6303 | 18.5648 | 98.8129 | 39.5479
0.48542 | 79.1202 | 47.863 | 85.5104 | 18.5642 | 98.6971 | 39.5601
0.48564 | 79.12 | 47.791 | 85.5823 | 18.5559 | 98.769 | 39.56
0.48578 | 79.1444 | 47.591 | 85.7905 | 18.5554 | 98.9812 | 39.5722
0.48593 | 79.1442 | 47.679 | 85.7024 | 18.5498 | 98.8931 | 39.5721
0.48607 | 79.1441 | 47.723 | 85.6584 | 18.5442 | 98.849 | 39.572
0.48622 | 79.1684 | 47.895 | 85.4945 | 18.5437 | 98.6892 | 39.5842
0.48636 | 79.1928 | 47.794 | 85.6036 | 18.5432 | 98.8024 | 39.5964
0.48644 | 79.1927 | 47.606 | 85.7916 | 18.5404 | 98.9904 | 39.5964
0.48665 | 79.1925 | 47.836 | 85.5615 | 18.5321 | 98.7603 | 39.5963
0.4868 | 79.1924 | 47.714 | 85.6835 | 18.5265 | 98.8822 | 39.5962
0.48694 | 79.1922 | 47.75 | 85.6474 | 18.521 | 98.8461 | 39.5961
0.48709 | 79.1921 | 47.72 | 85.6774 | 18.5154 | 98.876 | 39.596
0.48723 | 79.2164 | 47.804 | 85.6015 | 18.5149 | 98.8042 | 39.6082
0.48738 | 79.2163 | 47.827 | 85.5784 | 18.5094 | 98.7811 | 39.6081
0.4876 | 79.2406 | 47.706 | 85.7075 | 18.5061 | 98.9143 | 39.6203
0.48767 | 79.2405 | 47.814 | 85.5995 | 18.5034 | 98.8063 | 39.6203
0.48781 | 79.2158 | 47.812 | 85.5933 | 18.4928 | 98.7959 | 39.6079
0.48803 | 79.1911 | 47.44 | 85.957 | 18.4795 | 99.1555 | 39.5955
0.48818 | 79.2155 | 47.411 | 85.9942 | 18.479 | 99.1967 | 39.6077
0.48825 | 79.2154 | 47.618 | 85.7871 | 18.4762 | 98.9897 | 39.6077
0.48854 | 79.2396 | 47.521 | 85.8922 | 18.4702 | 99.0988 | 39.6198
0.48875 | 79.2639 | 47.36 | 86.0613 | 18.467 | 99.272 | 39.632
0.4889 | 79.2883 | 47.523 | 85.9064 | 18.4665 | 99.1212 | 39.6442
0.48897 | 79.2882 | 47.617 | 85.8124 | 18.4638 | 99.0271 | 39.6441
0.48919 | 79.288 | 47.704 | 85.7253 | 18.4555 | 98.94 | 39.644
0.48926 | 79.3125 | 47.557 | 85.8805 | 18.4578 | 99.0992 | 39.6562
0.48933 | 79.3369 | 47.63 | 85.8156 | 18.46 | 99.0385 | 39.6685
0.48955 | 79.3367 | 47.602 | 85.8436 | 18.4518 | 99.0663 | 39.6683
0.4897 | 79.3365 | 47.573 | 85.8725 | 18.4463 | 99.0953 | 39.6683
0.48991 | 79.3608 | 47.749 | 85.7046 | 18.4431 | 98.9314 | 39.6804
0.49013 | 79.3852 | 47.593 | 85.8687 | 18.4398 | 99.0996 | 39.6926
0.49028 | 79.385 | 47.79 | 85.6717 | 18.4344 | 98.9025 | 39.6925
0.49042 | 79.3848 | 47.779 | 85.6826 | 18.4289 | 98.9134 | 39.6924
0.49057 | 79.4092 | 47.836 | 85.6337 | 18.4284 | 98.8686 | 39.7046
0.49078 | 79.4335 | 47.582 | 85.8958 | 18.4252 | 99.1348 | 39.7168
0.49086 | 79.4335 | 47.572 | 85.9058 | 18.4224 | 99.1447 | 39.7167
0.49107 | 79.4578 | 47.525 | 85.9609 | 18.4192 | 99.2039 | 39.7289
0.49129 | 79.4821 | 47.624 | 85.87 | 18.416 | 99.117 | 39.741
0.49136 | 79.482 | 47.692 | 85.802 | 18.4133 | 99.049 | 39.741
0.49158 | 79.5063 | 47.514 | 85.9881 | 18.4101 | 99.2391 | 39.7531
0.49173 | 79.5061 | 47.435 | 86.067 | 18.4046 | 99.3181 | 39.7531
0.49187 | 79.506 | 47.463 | 86.039 | 18.3992 | 99.29 | 39.753
0.49202 | 79.5058 | 47.656 | 85.8459 | 18.3937 | 99.0969 | 39.7529
0.49216 | 79.5302 | 47.514 | 85.9961 | 18.3933 | 99.2511 | 39.7651
0.49238 | 79.53 | 47.533 | 85.977 | 18.3851 | 99.232 | 39.765
0.49245 | 79.5299 | 47.521 | 85.989 | 18.3824 | 99.244 | 39.765
0.49267 | 79.5542 | 47.55 | 85.9681 | 18.3792 | 99.2271 | 39.7771
0.49281 | 79.5786 | 47.387 | 86.1392 | 18.3787 | 99.4023 | 39.7893
0.49289 | 79.5785 | 47.487 | 86.0392 | 18.376 | 99.3023 | 39.7893
0.49318 | 79.6273 | 47.634 | 85.9084 | 18.3751 | 99.1796 | 39.8136
0.49332 | 79.6271 | 47.589 | 85.9534 | 18.3697 | 99.2246 | 39.8136
0.49347 | 79.6515 | 47.693 | 85.8575 | 18.3692 | 99.1328 | 39.8258
0.49368 | 79.6513 | 47.557 | 85.9934 | 18.3611 | 99.2686 | 39.8256
0.49383 | 79.6511 | 47.399 | 86.1514 | 18.3557 | 99.4266 | 39.8256
0.49397 | 79.6755 | 47.477 | 86.0815 | 18.3552 | 99.3608 | 39.8378
0.49412 | 79.6754 | 47.64 | 85.9185 | 18.3498 | 99.1977 | 39.8377
0.49434 | 79.6751 | 47.723 | 85.8354 | 18.3417 | 99.1146 | 39.8376
0.49448 | 79.675 | 47.9 | 85.6583 | 18.3363 | 98.9375 | 39.8375
0.49455 | 79.6749 | 47.695 | 85.8633 | 18.3336 | 99.1425 | 39.8375
0.49477 | 79.6992 | 47.791 | 85.7754 | 18.3304 | 99.0586 | 39.8496
0.49492 | 79.6991 | 47.94 | 85.6264 | 18.325 | 98.9095 | 39.8495
0.49499 | 79.699 | 47.858 | 85.7083 | 18.3223 | 98.9915 | 39.8495
0.49513 | 79.6988 | 47.739 | 85.8273 | 18.3169 | 99.1104 | 39.8494
0.49535 | 79.7231 | 47.749 | 85.8254 | 18.3138 | 99.1126 | 39.8616
0.49557 | 79.7474 | 47.698 | 85.8845 | 18.3107 | 99.1757 | 39.8737
0.49579 | 79.8208 | 47.697 | 85.9099 | 18.3174 | 99.2134 | 39.9104
0.49593 | 79.8452 | 47.884 | 85.7311 | 18.317 | 99.0386 | 39.9226
0.49615 | 79.8695 | 48.027 | 85.5962 | 18.3139 | 98.9077 | 39.9347
0.49629 | 79.8693 | 48.015 | 85.6081 | 18.3085 | 98.9197 | 39.9347
0.49637 | 79.8692 | 48.067 | 85.5561 | 18.3058 | 98.8676 | 39.9346
0.49651 | 79.8936 | 47.781 | 85.8502 | 18.3054 | 99.1658 | 39.9468
0.49673 | 79.8934 | 47.777 | 85.8541 | 18.2973 | 99.1697 | 39.9467
0.49673 | 79.9179 | 48.065 | 85.5743 | 18.3022 | 98.894 | 39.959
0.49695 | 79.9177 | 48.04 | 85.5992 | 18.2942 | 98.9189 | 39.9589
0.49702 | 79.9176 | 47.965 | 85.6742 | 18.2915 | 98.9938 | 39.9588
0.49716 | 79.942 | 48.108 | 85.5393 | 18.2911 | 98.863 | 39.971
0.49731 | 79.9419 | 48.023 | 85.6243 | 18.2857 | 98.9479 | 39.9709
0.4976 | 79.9661 | 47.908 | 85.7474 | 18.2799 | 99.075 | 39.983
0.49789 | 80.0148 | 47.937 | 85.7346 | 18.2791 | 99.0704 | 40.0074
0.49803 | 80.0392 | 47.942 | 85.7377 | 18.2786 | 99.0776 | 40.0196
0.49832 | 80.0634 | 48.277 | 85.4108 | 18.2729 | 98.7547 | 40.0317
0.4984 | 80.0879 | 48.173 | 85.523 | 18.2751 | 98.8709 | 40.0439
0.49854 | 80.1123 | 48.259 | 85.4451 | 18.2747 | 98.7971 | 40.0561
0.49861 | 80.1122 | 48.111 | 85.5931 | 18.272 | 98.9451 | 40.0561
0.49883 | 80.1365 | 48.19 | 85.5222 | 18.2689 | 98.8782 | 40.0682
0.49905 | 80.1608 | 48.003 | 85.7173 | 18.2658 | 99.0774 | 40.0804
0.49912 | 80.1607 | 48.125 | 85.5952 | 18.2632 | 98.9554 | 40.0804
0.49934 | 80.1605 | 48.4 | 85.3202 | 18.2552 | 98.6802 | 40.0802
0.49948 | 80.1849 | 48.401 | 85.3273 | 18.2547 | 98.6914 | 40.0924
0.49955 | 80.1848 | 48.289 | 85.4393 | 18.2521 | 98.8034 | 40.0924
0.4997 | 80.1846 | 48.104 | 85.6242 | 18.2468 | 98.9883 | 40.0923
0.49992 | 80.1844 | 48.369 | 85.3591 | 18.2388 | 98.7232 | 40.0922
0.50006 | 80.2088 | 48.54 | 85.1963 | 18.2384 | 98.5644 | 40.1044
0.50021 | 80.2332 | 48.374 | 85.3704 | 18.238 | 98.7426 | 40.1166
0.50042 | 80.2575 | 48.225 | 85.5275 | 18.2349 | 98.9037 | 40.1287
0.50057 | 80.2573 | 48.402 | 85.3504 | 18.2296 | 98.7267 | 40.1287
0.50071 | 80.2572 | 48.338 | 85.4144 | 18.2243 | 98.7906 | 40.1286
0.501 | 80.3059 | 48.328 | 85.4406 | 18.2234 | 98.825 | 40.153
0.50115 | 80.3303 | 48.446 | 85.3308 | 18.223 | 98.7191 | 40.1651
0.50137 | 80.3301 | 48.278 | 85.4987 | 18.2151 | 98.887 | 40.165
0.50151 | 80.3299 | 48.405 | 85.3716 | 18.2098 | 98.76 | 40.165
0.50166 | 80.3297 | 48.204 | 85.5726 | 18.2045 | 98.9609 | 40.1649
0.50187 | 80.3295 | 48.164 | 85.6125 | 18.1966 | 99.0008 | 40.1648
0.50195 | 80.3294 | 48.38 | 85.3965 | 18.1939 | 98.7847 | 40.1647
0.50216 | 80.3292 | 48.557 | 85.2194 | 18.186 | 98.6076 | 40.1646
0.50224 | 80.3537 | 48.595 | 85.1896 | 18.1882 | 98.5818 | 40.1768
0.50238 | 80.3535 | 48.598 | 85.1865 | 18.183 | 98.5788 | 40.1768
0.50253 | 80.3779 | 48.625 | 85.1676 | 18.1826 | 98.5639 | 40.1889
0.5026 | 80.3778 | 48.756 | 85.0366 | 18.1799 | 98.4329 | 40.1889
0.50282 | 80.4021 | 48.654 | 85.1467 | 18.1769 | 98.5471 | 40.2011
0.50303 | 80.4019 | 48.665 | 85.1356 | 18.169 | 98.5359 | 40.2009
0.50311 | 80.4263 | 48.804 | 85.0048 | 18.1712 | 98.4092 | 40.2132
0.50325 | 80.4262 | 48.665 | 85.1437 | 18.166 | 98.5481 | 40.2131
0.5034 | 80.4506 | 48.575 | 85.2419 | 18.1656 | 98.6503 | 40.2253
0.50361 | 80.4503 | 48.588 | 85.2288 | 18.1577 | 98.6372 | 40.2252
0.50376 | 80.4747 | 48.378 | 85.4469 | 18.1573 | 98.8594 | 40.2374
0.5039 | 80.4991 | 48.703 | 85.13 | 18.1569 | 98.5465 | 40.2495
0.50405 | 80.4744 | 48.361 | 85.4638 | 18.1468 | 98.8762 | 40.2372
0.50427 | 80.4987 | 48.47 | 85.3629 | 18.1438 | 98.7794 | 40.2494
0.50441 | 80.4985 | 48.593 | 85.2398 | 18.1386 | 98.6563 | 40.2493
0.50456 | 80.4984 | 48.662 | 85.1708 | 18.1333 | 98.5872 | 40.2492
0.50463 | 80.4983 | 48.6 | 85.2328 | 18.1307 | 98.6492 | 40.2492
0.50485 | 80.4981 | 48.686 | 85.1467 | 18.1228 | 98.563 | 40.249
0.50499 | 80.5225 | 48.464 | 85.3768 | 18.1225 | 98.7972 | 40.2612
0.50514 | 80.5223 | 48.441 | 85.3998 | 18.1172 | 98.8202 | 40.2612
0.50528 | 80.5222 | 48.389 | 85.4517 | 18.112 | 98.8721 | 40.2611
0.50543 | 80.5465 | 48.488 | 85.3608 | 18.1116 | 98.7853 | 40.2733
0.50557 | 80.5464 | 48.316 | 85.5328 | 18.1064 | 98.9572 | 40.2732
0.50579 | 80.5462 | 48.245 | 85.6037 | 18.0986 | 99.0281 | 40.2731
0.50593 | 80.5705 | 48.621 | 85.2358 | 18.0982 | 98.6643 | 40.2853
0.50608 | 80.5704 | 48.461 | 85.3958 | 18.093 | 98.8242 | 40.2852
0.5063 | 80.5701 | 48.699 | 85.1577 | 18.0852 | 98.5861 | 40.2851
0.50644 | 80.5945 | 48.479 | 85.3858 | 18.0848 | 98.8183 | 40.2973
0.50651 | 80.5944 | 48.43 | 85.4348 | 18.0822 | 98.8672 | 40.2972
0.50673 | 80.6187 | 48.755 | 85.1179 | 18.0793 | 98.5544 | 40.3094
0.50688 | 80.6431 | 48.665 | 85.216 | 18.0789 | 98.6566 | 40.3216
0.50702 | 80.6675 | 48.497 | 85.3922 | 18.0785 | 98.8367 | 40.3337
0.50717 | 80.6673 | 48.463 | 85.4261 | 18.0733 | 98.8707 | 40.3337
0.50738 | 80.6671 | 48.347 | 85.542 | 18.0655 | 98.9866 | 40.3336
0.50753 | 80.667 | 48.396 | 85.493 | 18.0604 | 98.9375 | 40.3335
0.50767 | 80.6668 | 48.412 | 85.4769 | 18.0552 | 98.9214 | 40.3334
0.50782 | 80.6912 | 48.281 | 85.6161 | 18.0548 | 99.0646 | 40.3456
0.50796 | 80.7156 | 48.059 | 85.8462 | 18.0545 | 99.2988 | 40.3578
0.50818 | 80.7398 | 48.444 | 85.4693 | 18.0515 | 98.9259 | 40.3699
0.50833 | 80.7397 | 48.225 | 85.6882 | 18.0463 | 99.1448 | 40.3698
0.50847 | 80.7395 | 48.379 | 85.5342 | 18.0412 | 98.9908 | 40.3698
0.50862 | 80.7394 | 48.438 | 85.4751 | 18.036 | 98.9317 | 40.3697
0.50862 | 80.7394 | 48.523 | 85.3901 | 18.036 | 98.8467 | 40.3697
0.50883 | 80.7392 | 48.349 | 85.5641 | 18.0282 | 99.0206 | 40.3696
0.50898 | 80.7635 | 48.457 | 85.4642 | 18.0279 | 98.9248 | 40.3818
0.50927 | 80.8123 | 48.784 | 85.1534 | 18.0272 | 98.6221 | 40.4061
0.50949 | 80.8121 | 48.659 | 85.2784 | 18.0195 | 98.747 | 40.406
0.50985 | 80.8117 | 48.569 | 85.3682 | 18.0066 | 98.8368 | 40.4058
0.50992 | 80.8361 | 48.579 | 85.3664 | 18.0088 | 98.8391 | 40.4181
0.51014 | 80.8359 | 48.576 | 85.3693 | 18.0011 | 98.8419 | 40.4179
0.51021 | 80.8603 | 48.4 | 85.5534 | 18.0033 | 99.0302 | 40.4302
0.51035 | 80.8602 | 48.395 | 85.5584 | 17.9982 | 99.0351 | 40.4301
0.51043 | 80.8846 | 48.666 | 85.2955 | 18.0004 | 98.7763 | 40.4423
0.51057 | 80.8845 | 48.682 | 85.2795 | 17.9953 | 98.7602 | 40.4422
0.51079 | 80.9088 | 48.537 | 85.4326 | 17.9924 | 98.9174 | 40.4544
0.51093 | 80.9086 | 48.575 | 85.3945 | 17.9872 | 98.8793 | 40.4543
0.51101 | 80.884 | 48.833 | 85.1283 | 17.9799 | 98.609 | 40.442
0.51122 | 80.9083 | 48.576 | 85.3934 | 17.977 | 98.8782 | 40.4542
0.5113 | 80.9082 | 48.408 | 85.5614 | 17.9744 | 99.0461 | 40.4541
0.51144 | 80.9326 | 48.533 | 85.4445 | 17.9741 | 98.9333 | 40.4663
0.51173 | 80.9323 | 48.446 | 85.5314 | 17.9638 | 99.0202 | 40.4662
0.51188 | 80.9567 | 48.598 | 85.3876 | 17.9635 | 98.8803 | 40.4783
0.51209 | 80.9565 | 48.422 | 85.5635 | 17.9558 | 99.0562 | 40.4782
0.51224 | 80.9563 | 48.432 | 85.5534 | 17.9507 | 99.0461 | 40.4781
0.51238 | 80.9561 | 48.477 | 85.5084 | 17.9456 | 99.0011 | 40.4781
0.5126 | 80.9804 | 48.559 | 85.4345 | 17.9427 | 98.9312 | 40.4902
0.51282 | 80.9802 | 48.644 | 85.3494 | 17.9351 | 98.8461 | 40.4901
0.51304 | 81.0045 | 48.869 | 85.1325 | 17.9322 | 98.6333 | 40.5023
0.51311 | 81.029 | 48.547 | 85.4627 | 17.9345 | 98.9675 | 40.5145
0.51333 | 81.0287 | 48.716 | 85.2936 | 17.9268 | 98.7984 | 40.5144
0.51347 | 81.0286 | 48.586 | 85.4235 | 17.9217 | 98.9283 | 40.5143
0.51362 | 81.0529 | 48.6 | 85.4176 | 17.9214 | 98.9265 | 40.5265
0.51376 | 81.0773 | 48.822 | 85.2038 | 17.9211 | 98.7167 | 40.5387
0.51391 | 81.0772 | 48.509 | 85.5167 | 17.916 | 99.0296 | 40.5386
0.51412 | 81.1015 | 48.568 | 85.4658 | 17.9132 | 98.9827 | 40.5507
0.5142 | 81.1014 | 48.639 | 85.3948 | 17.9106 | 98.9117 | 40.5507
0.51441 | 81.1257 | 48.549 | 85.4929 | 17.9078 | 99.0138 | 40.5628
0.51456 | 81.1255 | 48.668 | 85.3738 | 17.9027 | 98.8948 | 40.5628
0.5147 | 81.1254 | 48.538 | 85.5038 | 17.8976 | 99.0247 | 40.5627
0.51492 | 81.1497 | 48.596 | 85.4539 | 17.8948 | 98.9788 | 40.5748
0.51499 | 81.1496 | 48.759 | 85.2909 | 17.8923 | 98.8158 | 40.5748
0.51521 | 81.1739 | 48.588 | 85.47 | 17.8894 | 98.9989 | 40.5869
0.51543 | 81.1737 | 48.666 | 85.3919 | 17.8818 | 98.9208 | 40.5868
0.51557 | 81.198 | 48.394 | 85.672 | 17.8815 | 99.205 | 40.599
0.51572 | 81.1979 | 48.401 | 85.665 | 17.8765 | 99.1979 | 40.5989
0.51594 | 81.2222 | 48.486 | 85.5881 | 17.8736 | 99.1251 | 40.6111
0.51608 | 81.2465 | 48.475 | 85.6072 | 17.8733 | 99.1483 | 40.6233
0.51623 | 81.2464 | 48.842 | 85.2401 | 17.8683 | 98.7812 | 40.6232
0.51637 | 81.2953 | 48.74 | 85.3584 | 17.8727 | 98.9076 | 40.6476
0.51652 | 81.3196 | 48.899 | 85.2075 | 17.8724 | 98.7608 | 40.6598
0.51673 | 81.3439 | 49.09 | 85.0246 | 17.8696 | 98.582 | 40.672
0.51681 | 81.3439 | 48.897 | 85.2176 | 17.8671 | 98.7749 | 40.6719
0.5171 | 81.3681 | 49.027 | 85.0957 | 17.8618 | 98.657 | 40.684
0.51717 | 81.3925 | 48.9 | 85.2308 | 17.864 | 98.7963 | 40.6963
0.51731 | 81.3924 | 48.917 | 85.2138 | 17.859 | 98.7792 | 40.6962
0.51753 | 81.4167 | 48.717 | 85.4219 | 17.8561 | 98.9913 | 40.7083
0.5176 | 81.4411 | 48.849 | 85.298 | 17.8584 | 98.8716 | 40.7206
0.51782 | 81.4409 | 48.942 | 85.205 | 17.8508 | 98.7784 | 40.7204
0.51804 | 81.4652 | 48.739 | 85.4161 | 17.848 | 98.9936 | 40.7326
0.51811 | 81.4896 | 49.078 | 85.0852 | 17.8502 | 98.6668 | 40.7448
0.51833 | 81.4894 | 49.136 | 85.0271 | 17.8427 | 98.6087 | 40.7447
0.51855 | 81.4892 | 49.04 | 85.1231 | 17.8352 | 98.7046 | 40.7446
0.51876 | 81.5135 | 49.137 | 85.0342 | 17.8324 | 98.6197 | 40.7567
0.51884 | 81.5134 | 49.151 | 85.0201 | 17.8299 | 98.6057 | 40.7567
0.51905 | 81.5131 | 49.103 | 85.068 | 17.8224 | 98.6536 | 40.7566
0.51934 | 81.5374 | 49.256 | 84.9231 | 17.8171 | 98.5127 | 40.7687
0.51942 | 81.5373 | 49.192 | 84.9871 | 17.8146 | 98.5766 | 40.7686
0.51956 | 81.5371 | 49.05 | 85.129 | 17.8096 | 98.7186 | 40.7686
0.51971 | 81.5125 | 49.12 | 85.0508 | 17.7999 | 98.6362 | 40.7562
0.51992 | 81.5367 | 49.281 | 84.8979 | 17.7971 | 98.4874 | 40.7684
0.52007 | 81.5611 | 49.177 | 85.01 | 17.7968 | 98.6036 | 40.7806
0.52021 | 81.561 | 49.177 | 85.01 | 17.7918 | 98.6035 | 40.7805
0.52043 | 81.6098 | 49.256 | 84.9473 | 17.7938 | 98.5489 | 40.8049
0.52065 | 81.6341 | 49.226 | 84.9854 | 17.791 | 98.591 | 40.817
0.52072 | 81.634 | 49.193 | 85.0183 | 17.7885 | 98.624 | 40.817
0.52087 | 81.6093 | 48.855 | 85.3481 | 17.7788 | 98.9497 | 40.8047
0.52101 | 81.6337 | 49.161 | 85.0502 | 17.7786 | 98.6558 | 40.8168
0.52115 | 81.6335 | 49.033 | 85.1782 | 17.7736 | 98.7838 | 40.8168
0.52137 | 81.6333 | 48.925 | 85.2861 | 17.7661 | 98.8916 | 40.8166
0.52159 | 81.6576 | 49.069 | 85.1502 | 17.7634 | 98.7598 | 40.8288
0.52173 | 81.682 | 49.074 | 85.1533 | 17.7631 | 98.767 | 40.841
0.52195 | 81.6572 | 49.062 | 85.1571 | 17.751 | 98.7666 | 40.8286
0.52224 | 81.6814 | 49.193 | 85.0341 | 17.7458 | 98.6477 | 40.8407
0.52239 | 81.6813 | 48.897 | 85.3301 | 17.7408 | 98.9436 | 40.8406
0.52253 | 81.7056 | 49.046 | 85.1892 | 17.7405 | 98.8068 | 40.8528
0.52275 | 81.7054 | 49.115 | 85.1201 | 17.7331 | 98.7377 | 40.8527
0.52282 | 81.7298 | 49.092 | 85.1513 | 17.7353 | 98.7729 | 40.8649
0.52289 | 81.7543 | 49.314 | 84.9374 | 17.7376 | 98.5631 | 40.8771
0.52318 | 81.754 | 49.401 | 84.8503 | 17.7277 | 98.476 | 40.877
0.52333 | 81.7784 | 49.356 | 84.9035 | 17.7274 | 98.5332 | 40.8892
0.52347 | 81.7782 | 49.021 | 85.2384 | 17.7225 | 98.8681 | 40.8891
0.52355 | 81.7536 | 49.072 | 85.1792 | 17.7153 | 98.8048 | 40.8768
0.52376 | 81.7779 | 49.215 | 85.0443 | 17.7126 | 98.6739 | 40.8889
0.52391 | 81.7777 | 49.166 | 85.0932 | 17.7077 | 98.7229 | 40.8889
0.52398 | 81.8022 | 49.129 | 85.1384 | 17.7099 | 98.7721 | 40.9011
0.52434 | 81.8018 | 48.832 | 85.4353 | 17.6976 | 99.0689 | 40.9009
0.52434 | 81.8018 | 48.937 | 85.3303 | 17.6976 | 98.9639 | 40.9009
0.52456 | 81.8261 | 49.056 | 85.2194 | 17.6949 | 98.857 | 40.913
0.52478 | 81.8504 | 48.936 | 85.3475 | 17.6922 | 98.9892 | 40.9252
0.52492 | 81.8502 | 49.241 | 85.0424 | 17.6872 | 98.6841 | 40.9251
0.52514 | 81.8745 | 49.081 | 85.2105 | 17.6846 | 98.8563 | 40.9373
0.52529 | 81.8989 | 49.096 | 85.2036 | 17.6843 | 98.8534 | 40.9494
0.5255 | 81.9232 | 49.269 | 85.0387 | 17.6816 | 98.6926 | 40.9616
0.52565 | 81.923 | 49.102 | 85.2057 | 17.6767 | 98.8595 | 40.9615
0.52587 | 81.9473 | 49.149 | 85.1668 | 17.674 | 98.8247 | 40.9737
0.52601 | 81.9472 | 49.267 | 85.0487 | 17.6691 | 98.7066 | 40.9736
0.52616 | 81.9715 | 49.302 | 85.0218 | 17.6689 | 98.6838 | 40.9858
0.52637 | 81.9713 | 49.185 | 85.1388 | 17.6615 | 98.8006 | 40.9856
0.52652 | 81.9957 | 49.113 | 85.2189 | 17.6613 | 98.8848 | 40.9978
0.52666 | 82.02 | 49.014 | 85.326 | 17.6611 | 98.996 | 41.01
0.52688 | 81.9953 | 49.04 | 85.2918 | 17.6491 | 98.9576 | 40.9976
0.52695 | 81.9952 | 49.323 | 85.0087 | 17.6466 | 98.6746 | 40.9976
0.5271 | 82.0196 | 49.25 | 85.0899 | 17.6464 | 98.7598 | 41.0098
0.52732 | 82.0438 | 49.103 | 85.2449 | 17.6437 | 98.9189 | 41.0219
0.52746 | 82.0437 | 49.088 | 85.2599 | 17.6389 | 98.9338 | 41.0218
0.52761 | 82.0681 | 49.204 | 85.152 | 17.6386 | 98.83 | 41.034
0.5279 | 82.0923 | 49.123 | 85.2411 | 17.6335 | 98.9231 | 41.0461
0.52804 | 82.0921 | 49.237 | 85.127 | 17.6287 | 98.8091 | 41.0461
0.52811 | 82.1166 | 49.282 | 85.0902 | 17.6309 | 98.7763 | 41.0583
0.52833 | 82.1408 | 49.161 | 85.2193 | 17.6282 | 98.9094 | 41.0704
0.52855 | 82.1651 | 49.252 | 85.1364 | 17.6256 | 98.8306 | 41.0826
0.52869 | 82.1895 | 49.169 | 85.2275 | 17.6253 | 98.9258 | 41.0948
0.52884 | 82.1893 | 49.193 | 85.2034 | 17.6205 | 98.9017 | 41.0947
0.52906 | 82.2136 | 49.042 | 85.3625 | 17.6178 | 99.0648 | 41.1068
0.5292 | 82.2135 | 49.01 | 85.3945 | 17.613 | 99.0967 | 41.1067
0.52935 | 82.2378 | 49.042 | 85.3706 | 17.6127 | 99.0769 | 41.1189
0.52942 | 82.2623 | 49.083 | 85.3378 | 17.6149 | 99.0481 | 41.1311
0.52956 | 82.2621 | 49.136 | 85.2847 | 17.6101 | 98.9951 | 41.1311
0.52971 | 82.262 | 49.255 | 85.1657 | 17.6052 | 98.876 | 41.131
0.52978 | 82.2619 | 49.013 | 85.4076 | 17.6028 | 99.118 | 41.131
0.53014 | 82.286 | 49.138 | 85.2907 | 17.5953 | 99.005 | 41.143
0.53029 | 82.3104 | 48.995 | 85.4418 | 17.5951 | 99.1602 | 41.1552
0.53043 | 82.3102 | 49.113 | 85.3237 | 17.5903 | 99.0421 | 41.1551
0.53058 | 82.3101 | 49.302 | 85.1347 | 17.5855 | 98.853 | 41.155
0.53072 | 82.3099 | 49.1 | 85.3366 | 17.5806 | 99.055 | 41.155
0.53101 | 82.3341 | 49.289 | 85.1557 | 17.5756 | 98.8781 | 41.1671
0.53109 | 82.3341 | 49.05 | 85.3947 | 17.5732 | 99.117 | 41.167
0.53138 | 82.3338 | 48.994 | 85.4506 | 17.5635 | 99.1729 | 41.1669
0.53145 | 82.3337 | 49.135 | 85.3096 | 17.5611 | 99.0318 | 41.1668
0.53167 | 82.358 | 49.046 | 85.4067 | 17.5585 | 99.133 | 41.179
0.53181 | 82.3333 | 49.185 | 85.2594 | 17.5491 | 98.9816 | 41.1666
0.53195 | 82.3331 | 49.102 | 85.3424 | 17.5443 | 99.0646 | 41.1666
0.5321 | 82.3575 | 48.954 | 85.4985 | 17.5441 | 99.2248 | 41.1788
0.53217 | 82.3574 | 49.062 | 85.3905 | 17.5417 | 99.1167 | 41.1787
0.53239 | 82.3572 | 49.181 | 85.2714 | 17.5344 | 98.9976 | 41.1786
0.53253 | 82.357 | 48.966 | 85.4863 | 17.5296 | 99.2125 | 41.1785
0.53261 | 82.3815 | 49.116 | 85.3445 | 17.5318 | 99.0747 | 41.1907
0.53282 | 82.3813 | 48.99 | 85.4704 | 17.5246 | 99.2006 | 41.1906
0.53297 | 82.4056 | 48.941 | 85.5275 | 17.5245 | 99.2618 | 41.2028
0.53311 | 82.4055 | 49.008 | 85.4605 | 17.5197 | 99.1947 | 41.2027
0.53333 | 82.4297 | 48.842 | 85.6346 | 17.5171 | 99.3729 | 41.2149
0.53355 | 82.4295 | 48.745 | 85.7315 | 17.5099 | 99.4698 | 41.2148
0.53369 | 82.4539 | 48.712 | 85.7726 | 17.5097 | 99.5149 | 41.2269
0.53384 | 82.4537 | 48.972 | 85.5126 | 17.5049 | 99.2549 | 41.2269
0.53406 | 82.478 | 48.783 | 85.7097 | 17.5023 | 99.456 | 41.239
0.53413 | 82.4779 | 48.812 | 85.6806 | 17.4999 | 99.427 | 41.239
0.53435 | 82.5022 | 48.783 | 85.7177 | 17.4974 | 99.4681 | 41.2511
0.53442 | 82.5267 | 48.663 | 85.8459 | 17.4996 | 99.6003 | 41.2633
0.53464 | 82.5509 | 48.798 | 85.719 | 17.497 | 99.4775 | 41.2755
0.53471 | 82.5509 | 48.981 | 86.536 | 17.4946 | 100.2944 | 41.2754
0.53493 | 82.5506 | 49.205 | 85.3119 | 17.4874 | 99.0703 | 41.2753
0.53507 | 82.575 | 48.911 | 85.614 | 17.4873 | 99.3765 | 41.2875
0.53514 | 82.5994 | 48.969 | 85.5641 | 17.4895 | 99.3307 | 41.2997
0.53543 | 82.6237 | 49.016 | 85.5252 | 17.4845 | 99.2958 | 41.3118
0.53558 | 82.648 | 48.728 | 85.8213 | 17.4843 | 99.596 | 41.324
0.53572 | 82.6724 | 48.932 | 85.6255 | 17.4841 | 99.4042 | 41.3362
0.53601 | 82.6721 | 49.134 | 85.4234 | 17.4746 | 99.202 | 41.336
0.53616 | 82.6964 | 48.94 | 85.6255 | 17.4745 | 99.4082 | 41.3482
0.5363 | 82.6963 | 48.933 | 85.6324 | 17.4697 | 99.4151 | 41.3481
0.53652 | 82.7206 | 49.055 | 85.5185 | 17.4671 | 99.3053 | 41.3603
0.53674 | 82.7448 | 48.984 | 85.5976 | 17.4646 | 99.3884 | 41.3724
0.53681 | 82.7693 | 49.069 | 85.5208 | 17.4668 | 99.3156 | 41.3846
0.53696 | 82.7691 | 49.441 | 85.1487 | 17.462 | 98.9436 | 41.3846
0.53717 | 82.7934 | 49.163 | 85.4348 | 17.4595 | 99.2337 | 41.3967
0.53732 | 82.8178 | 49.043 | 85.5629 | 17.4593 | 99.3659 | 41.4089
0.53746 | 82.8421 | 49.063 | 85.551 | 17.4591 | 99.3581 | 41.4211
0.53761 | 82.842 | 49.091 | 85.523 | 17.4544 | 99.33 | 41.421
0.53768 | 82.8909 | 49.001 | 85.6293 | 17.4612 | 99.4445 | 41.4455
0.53783 | 82.9153 | 48.951 | 85.6874 | 17.461 | 99.5067 | 41.4577
0.53804 | 82.9396 | 49.3 | 85.3465 | 17.4584 | 99.1698 | 41.4698
0.53826 | 82.9394 | 49.375 | 85.2715 | 17.4513 | 99.0947 | 41.4697
0.53855 | 82.9636 | 49.539 | 85.1155 | 17.4464 | 98.9428 | 41.4818
0.5387 | 82.9879 | 49.157 | 85.5056 | 17.4463 | 99.337 | 41.494
0.53891 | 82.9632 | 49.244 | 85.4104 | 17.4346 | 99.2376 | 41.4816
0.53906 | 82.9875 | 49.436 | 85.2265 | 17.4345 | 99.0578 | 41.4938
0.5392 | 82.9874 | 49.511 | 85.1515 | 17.4298 | 98.9827 | 41.4937
0.53935 | 82.9872 | 49.467 | 85.1954 | 17.425 | 99.0266 | 41.4936
0.53942 | 82.9872 | 49.375 | 85.2874 | 17.4227 | 99.1186 | 41.4936
0.53964 | 83.0114 | 49.31 | 85.3605 | 17.4202 | 99.1957 | 41.5057
0.53978 | 83.0358 | 49.396 | 85.2826 | 17.42 | 99.1219 | 41.5179
0.53993 | 83.0356 | 49.369 | 85.3095 | 17.4153 | 99.1488 | 41.5178
0.54015 | 83.0599 | 49.386 | 85.3006 | 17.4128 | 99.144 | 41.53
0.54022 | 83.0598 | 49.645 | 85.0416 | 17.4104 | 98.8849 | 41.5299
0.54036 | 83.0597 | 49.473 | 85.2136 | 17.4057 | 99.0568 | 41.5298
0.54058 | 83.084 | 49.427 | 85.2677 | 17.4032 | 99.115 | 41.542
0.54073 | 83.1083 | 49.521 | 85.1818 | 17.4031 | 99.0332 | 41.5542
0.54094 | 83.1326 | 49.607 | 85.1039 | 17.4005 | 98.9593 | 41.5663
0.54109 | 83.1325 | 49.492 | 85.2188 | 17.3959 | 99.0742 | 41.5662
0.54123 | 83.1568 | 49.438 | 85.2809 | 17.3957 | 99.1404 | 41.5784
0.54138 | 83.1812 | 49.37 | 85.3571 | 17.3955 | 99.2206 | 41.5906
0.5416 | 83.2055 | 49.548 | 85.1872 | 17.393 | 99.0547 | 41.6027
0.54174 | 83.2298 | 49.64 | 85.1033 | 17.3929 | 98.9749 | 41.6149
0.54189 | 83.2542 | 49.579 | 85.1724 | 17.3927 | 99.0481 | 41.6271
0.5421 | 83.2785 | 49.576 | 85.1835 | 17.3902 | 99.0632 | 41.6392
0.54225 | 83.3028 | 49.441 | 85.3266 | 17.3901 | 99.2104 | 41.6514
0.54239 | 83.3272 | 49.652 | 85.1237 | 17.3899 | 99.0116 | 41.6636
0.54254 | 83.3516 | 49.607 | 85.1769 | 17.3898 | 99.0688 | 41.6758
0.54276 | 83.3758 | 49.508 | 85.2839 | 17.3873 | 99.1799 | 41.6879
0.5429 | 83.4002 | 49.52 | 85.2801 | 17.3871 | 99.1801 | 41.7001
0.54304 | 83.4246 | 49.595 | 85.2132 | 17.387 | 99.1173 | 41.7123
0.54326 | 83.4488 | 49.665 | 85.1513 | 17.3845 | 99.0594 | 41.7244
0.54341 | 83.4732 | 49.549 | 85.2754 | 17.3843 | 99.1876 | 41.7366
0.54355 | 83.473 | 49.452 | 85.3723 | 17.3796 | 99.2845 | 41.7365
0.54377 | 83.4973 | 49.539 | 85.2934 | 17.3772 | 99.2097 | 41.7487
0.54384 | 83.4973 | 49.875 | 84.9574 | 17.3748 | 98.8736 | 41.7486
0.54406 | 83.497 | 49.561 | 85.2713 | 17.3678 | 99.1875 | 41.7485
0.5442 | 83.5459 | 49.486 | 85.3626 | 17.3722 | 99.2869 | 41.7729
0.54435 | 83.5703 | 49.44 | 85.4168 | 17.372 | 99.3451 | 41.7851
0.54457 | 83.5945 | 49.592 | 85.2728 | 17.3696 | 99.2053 | 41.7973
0.54478 | 83.5943 | 49.418 | 85.4468 | 17.3626 | 99.3792 | 41.7972
0.545 | 83.5941 | 49.508 | 85.3567 | 17.3556 | 99.289 | 41.797
0.54522 | 83.6429 | 49.797 | 85.084 | 17.3576 | 99.0244 | 41.8214
0.54544 | 83.6671 | 49.752 | 85.137 | 17.3552 | 99.0816 | 41.8336
0.54551 | 83.6671 | 49.621 | 85.268 | 17.3529 | 99.2125 | 41.8335
0.54573 | 83.6913 | 49.675 | 85.2221 | 17.3504 | 99.1707 | 41.8457
0.5458 | 83.7158 | 49.8 | 85.1053 | 17.3526 | 99.0579 | 41.8579
0.54594 | 83.7156 | 49.581 | 85.3242 | 17.3479 | 99.2768 | 41.8578
0.54609 | 83.7155 | 49.833 | 85.0722 | 17.3433 | 99.0247 | 41.8577
0.54623 | 83.7398 | 49.647 | 85.2663 | 17.3432 | 99.2229 | 41.8699
0.54645 | 83.7396 | 49.61 | 85.3032 | 17.3362 | 99.2598 | 41.8698
0.54667 | 83.7148 | 49.481 | 85.4239 | 17.3248 | 99.3764 | 41.8574
0.54681 | 83.7392 | 49.591 | 85.3221 | 17.3246 | 99.2786 | 41.8696
0.54689 | 83.7391 | 49.525 | 85.388 | 17.3223 | 99.3446 | 41.8696
0.5471 | 83.7389 | 49.537 | 85.376 | 17.3154 | 99.3324 | 41.8694
0.54725 | 83.7632 | 49.599 | 85.3221 | 17.3153 | 99.2826 | 41.8816
0.54739 | 83.7876 | 49.613 | 85.3162 | 17.3151 | 99.2808 | 41.8938
0.54761 | 83.8119 | 49.593 | 85.3443 | 17.3127 | 99.3129 | 41.9059
0.54776 | 83.8362 | 49.615 | 85.3304 | 17.3126 | 99.3031 | 41.9181
0.54797 | 83.8605 | 49.665 | 85.2885 | 17.3101 | 99.2653 | 41.9303
0.54812 | 83.8849 | 49.536 | 85.4256 | 17.31 | 99.4064 | 41.9424
0.54834 | 83.9092 | 49.596 | 85.3737 | 17.3076 | 99.3586 | 41.9546
0.54848 | 83.9335 | 49.559 | 85.4188 | 17.3074 | 99.4078 | 41.9668
0.54877 | 83.9332 | 49.648 | 85.3297 | 17.2982 | 99.3186 | 41.9666
0.54892 | 83.9576 | 49.557 | 85.4289 | 17.2981 | 99.4218 | 41.9788
0.54906 | 83.9329 | 49.467 | 85.5106 | 17.289 | 99.4994 | 41.9664
0.54906 | 83.9329 | 49.271 | 85.7066 | 17.289 | 99.6954 | 41.9664
0.54921 | 83.9573 | 49.339 | 85.6468 | 17.2889 | 99.6396 | 41.9786
0.54942 | 83.9815 | 49.571 | 85.4228 | 17.2865 | 99.4198 | 41.9908
0.54957 | 84.0304 | 49.606 | 85.4041 | 17.2908 | 99.4092 | 42.0152
0.54986 | 84.0546 | 49.67 | 85.3482 | 17.2861 | 99.3573 | 42.0273
0.55 | 84.0545 | 49.752 | 85.2662 | 17.2815 | 99.2752 | 42.0272
0.55015 | 84.0543 | 49.487 | 86.5311 | 17.2769 | 100.5401 | 42.0271
0.55022 | 84.0542 | 49.597 | 85.4211 | 17.2746 | 99.4301 | 42.0271
0.55044 | 84.103 | 49.471 | 85.5633 | 17.2767 | 99.5805 | 42.0515
0.55058 | 84.1519 | 49.659 | 85.3916 | 17.281 | 99.4169 | 42.0759
0.5508 | 84.1516 | 49.547 | 85.5035 | 17.2741 | 99.5288 | 42.0758
0.55109 | 84.2004 | 49.562 | 85.5048 | 17.2739 | 99.5382 | 42.1002
0.55116 | 84.2248 | 49.45 | 85.6249 | 17.2761 | 99.6624 | 42.1124
0.55138 | 84.2491 | 49.667 | 85.416 | 17.2736 | 99.4575 | 42.1245
0.5516 | 84.2734 | 49.443 | 85.6481 | 17.2712 | 99.6937 | 42.1367
0.55174 | 84.2977 | 49.617 | 85.4822 | 17.2711 | 99.5319 | 42.1489
0.55189 | 84.3221 | 49.447 | 85.6604 | 17.271 | 99.714 | 42.161
0.55218 | 84.3463 | 49.844 | 85.2714 | 17.2663 | 99.3291 | 42.1731
0.55225 | 84.3707 | 49.573 | 85.5506 | 17.2685 | 99.6124 | 42.1854
0.5524 | 84.3951 | 49.521 | 85.6107 | 17.2683 | 99.6765 | 42.1975
0.55261 | 84.3948 | 49.593 | 85.5386 | 17.2615 | 99.6044 | 42.1974
0.55276 | 84.4192 | 49.675 | 85.4647 | 17.2614 | 99.5346 | 42.2096
0.5529 | 84.419 | 49.51 | 85.6297 | 17.2568 | 99.6995 | 42.2095
0.55305 | 84.4434 | 49.534 | 85.6138 | 17.2567 | 99.6877 | 42.2217
0.55319 | 84.4677 | 49.55 | 85.6059 | 17.2566 | 99.6839 | 42.2339
0.55327 | 84.4922 | 49.525 | 85.6391 | 17.2587 | 99.7211 | 42.2461
0.55356 | 84.4919 | 49.478 | 85.686 | 17.2496 | 99.7679 | 42.2459
0.5537 | 84.5162 | 49.318 | 85.8541 | 17.2495 | 99.9401 | 42.2581
0.55377 | 84.5161 | 49.393 | 85.779 | 17.2473 | 99.8651 | 42.2581
0.55399 | 84.5159 | 49.609 | 85.563 | 17.2404 | 99.6489 | 42.2579
0.55413 | 84.5403 | 49.513 | 85.6671 | 17.2403 | 99.7571 | 42.2701
0.55428 | 84.5646 | 49.386 | 85.8022 | 17.2402 | 99.8963 | 42.2823
0.5545 | 84.5644 | 49.336 | 85.8521 | 17.2334 | 99.9462 | 42.2822
0.55471 | 84.5886 | 49.548 | 85.6482 | 17.231 | 99.7463 | 42.2943
0.55486 | 84.613 | 49.532 | 85.6723 | 17.2309 | 99.7745 | 42.3065
0.55493 | 84.6129 | 49.475 | 85.7293 | 17.2287 | 99.8315 | 42.3065
0.55508 | 84.6373 | 49.417 | 85.7954 | 17.2285 | 99.9016 | 42.3186
0.55529 | 84.6861 | 49.293 | 85.9357 | 17.2306 | 100.05 | 42.343
0.55544 | 84.7104 | 49.383 | 85.8538 | 17.2305 | 99.9722 | 42.3552
0.55558 | 84.7103 | 49.381 | 85.8558 | 17.2259 | 99.9741 | 42.3551
0.55573 | 84.7346 | 48.97 | 86.2749 | 17.2258 | 100.3973 | 42.3673
0.55587 | 84.759 | 49.164 | 86.089 | 17.2257 | 100.2155 | 42.3795
0.55602 | 84.7833 | 49.215 | 86.0461 | 17.2256 | 100.1767 | 42.3917
0.55624 | 84.8076 | 49.036 | 86.2332 | 17.2232 | 100.3678 | 42.4038
0.55653 | 84.8318 | 49.349 | 85.9283 | 17.2186 | 100.0669 | 42.4159
0.55667 | 84.8317 | 49.338 | 85.9392 | 17.2141 | 100.0778 | 42.4158
0.55689 | 84.8559 | 49.414 | 85.8713 | 17.2117 | 100.014 | 42.428
0.55718 | 84.8801 | 49.428 | 85.8654 | 17.2071 | 100.0121 | 42.4401
0.55725 | 84.9046 | 49.524 | 85.7775 | 17.2093 | 99.9283 | 42.4523
0.55732 | 84.929 | 49.385 | 85.9247 | 17.2114 | 100.0795 | 42.4645
0.55747 | 84.9533 | 49.481 | 85.8368 | 17.2113 | 99.9957 | 42.4767
0.55769 | 85.0021 | 49.503 | 85.831 | 17.2134 | 99.9981 | 42.5011
0.55783 | 85.0265 | 49.594 | 85.7482 | 17.2132 | 99.9192 | 42.5132
0.55805 | 85.0508 | 49.539 | 85.8113 | 17.2109 | 99.9864 | 42.5254
0.55819 | 85.0751 | 49.504 | 85.8544 | 17.2108 | 100.0336 | 42.5376
0.55827 | 85.075 | 49.62 | 85.7383 | 17.2085 | 99.9175 | 42.5375
0.55848 | 85.0993 | 49.403 | 85.9634 | 17.2062 | 100.1467 | 42.5497
0.5587 | 85.1236 | 49.294 | 86.0805 | 17.2038 | 100.2678 | 42.5618
0.55877 | 85.148 | 49.653 | 85.7297 | 17.206 | 99.921 | 42.574
0.55885 | 85.1725 | 49.461 | 85.9298 | 17.2081 | 100.1252 | 42.5862
0.55914 | 85.1967 | 49.451 | 85.9479 | 17.2035 | 100.1473 | 42.5983
0.55928 | 85.221 | 49.613 | 85.794 | 17.2034 | 99.9975 | 42.6105
0.5595 | 85.2453 | 49.494 | 85.9211 | 17.2011 | 100.1286 | 42.6226
0.55972 | 85.2696 | 49.534 | 85.8892 | 17.1987 | 100.1008 | 42.6348
0.55979 | 85.294 | 49.585 | 85.8463 | 17.2009 | 100.062 | 42.647
0.55993 | 85.3183 | 49.652 | 85.7874 | 17.2007 | 100.0072 | 42.6592
0.56015 | 85.3181 | 49.643 | 85.7964 | 17.194 | 100.0161 | 42.6591
0.5603 | 85.367 | 49.751 | 85.7047 | 17.1983 | 99.9325 | 42.6835
0.56044 | 85.3668 | 49.515 | 85.9406 | 17.1938 | 100.1684 | 42.6834
0.56059 | 85.3912 | 49.495 | 85.9687 | 17.1937 | 100.2006 | 42.6956
0.56073 | 85.4155 | 49.469 | 86.0028 | 17.1936 | 100.2388 | 42.7078
0.56073 | 85.44 | 49.411 | 86.069 | 17.198 | 100.309 | 42.72
0.56088 | 85.4644 | 49.679 | 85.8091 | 17.1979 | 100.0532 | 42.7322
0.56117 | 85.4886 | 49.548 | 85.9482 | 17.1933 | 100.1963 | 42.7443
0.56138 | 85.5129 | 49.654 | 85.8503 | 17.191 | 100.1024 | 42.7564
0.56146 | 85.5128 | 49.715 | 85.7893 | 17.1887 | 100.0414 | 42.7564
0.56175 | 85.537 | 49.564 | 85.9483 | 17.1842 | 100.2045 | 42.7685
0.56196 | 85.5367 | 49.915 | 85.5972 | 17.1775 | 99.8534 | 42.7684
0.56204 | 85.5612 | 49.685 | 85.8354 | 17.1796 | 100.0956 | 42.7806
0.56218 | 85.561 | 49.618 | 85.9023 | 17.1752 | 100.1625 | 42.7805
0.56233 | 85.5854 | 49.908 | 85.6205 | 17.1751 | 99.8847 | 42.7927
0.56247 | 85.6097 | 49.945 | 85.5916 | 17.175 | 99.8599 | 42.8049
0.56254 | 85.6096 | 49.648 | 85.8885 | 17.1727 | 100.1568 | 42.8048
0.56262 | 85.6341 | 49.717 | 85.8277 | 17.1749 | 100.1 | 42.817
0.56283 | 85.6338 | 49.661 | 85.8836 | 17.1682 | 100.1559 | 42.8169
0.56298 | 85.6582 | 49.687 | 85.8657 | 17.1681 | 100.1421 | 42.8291
0.56327 | 85.6579 | 49.673 | 85.8796 | 17.1592 | 100.1559 | 42.8289
0.56334 | 85.6823 | 49.649 | 85.9118 | 17.1613 | 100.1921 | 42.8411
0.56349 | 85.6821 | 49.659 | 85.9017 | 17.1569 | 100.1821 | 42.8411
0.56363 | 85.682 | 49.648 | 85.9127 | 17.1524 | 100.193 | 42.841
0.56378 | 85.7308 | 49.739 | 85.8379 | 17.1567 | 100.1264 | 42.8654
0.56385 | 85.7553 | 49.538 | 86.0471 | 17.1588 | 100.3396 | 42.8776
0.56399 | 85.7551 | 49.468 | 86.117 | 17.1544 | 100.4096 | 42.8776
0.56421 | 85.8039 | 49.748 | 85.8533 | 17.1564 | 100.1539 | 42.9019
0.56436 | 85.8282 | 49.477 | 86.1324 | 17.1563 | 100.4371 | 42.9141
0.56457 | 85.8525 | 49.444 | 86.1735 | 17.154 | 100.4823 | 42.9263
0.56486 | 85.8767 | 49.726 | 85.8996 | 17.1495 | 100.2123 | 42.9383
0.56501 | 85.9011 | 49.587 | 86.0467 | 17.1494 | 100.3635 | 42.9505
0.5653 | 85.9252 | 49.596 | 86.0457 | 17.1449 | 100.3666 | 42.9626
0.56537 | 85.9252 | 49.688 | 85.9537 | 17.1427 | 100.2746 | 42.9626
0.56544 | 85.9496 | 49.685 | 85.9649 | 17.1448 | 100.2898 | 42.9748
0.56559 | 85.9739 | 49.643 | 86.015 | 17.1447 | 100.344 | 42.987
0.56559 | 85.9985 | 49.846 | 85.8202 | 17.1491 | 100.1532 | 42.9992
0.56588 | 86.0226 | 49.764 | 85.9102 | 17.1445 | 100.2473 | 43.0113
0.56602 | 86.0225 | 49.526 | 86.1482 | 17.1401 | 100.4852 | 43.0112
0.56617 | 86.0468 | 49.475 | 86.2073 | 17.14 | 100.5484 | 43.0234
0.56638 | 86.0466 | 49.664 | 86.0182 | 17.1334 | 100.3593 | 43.0233
0.56646 | 86.071 | 49.521 | 86.1693 | 17.1355 | 100.5145 | 43.0355
0.56653 | 86.0709 | 49.711 | 85.9793 | 17.1333 | 100.3245 | 43.0355
0.56675 | 86.0707 | 50.003 | 85.6872 | 17.1267 | 100.0324 | 43.0354
0.56689 | 86.1196 | 49.655 | 86.0515 | 17.131 | 100.4048 | 43.0598
0.56704 | 86.1194 | 49.482 | 86.2245 | 17.1265 | 100.5777 | 43.0597
0.56718 | 86.1438 | 49.659 | 86.0556 | 17.1265 | 100.4129 | 43.0719
0.5674 | 86.168 | 49.647 | 86.0757 | 17.1242 | 100.437 | 43.084
0.56754 | 86.1924 | 49.746 | 85.9848 | 17.1241 | 100.3502 | 43.0962
0.56783 | 86.2166 | 49.597 | 86.1419 | 17.1196 | 100.5113 | 43.1083
0.56798 | 86.2164 | 49.539 | 86.1998 | 17.1152 | 100.5692 | 43.1082
0.56827 | 86.2161 | 49.542 | 86.1967 | 17.1064 | 100.566 | 43.108
0.56849 | 86.2404 | 49.641 | 86.1058 | 17.1041 | 100.4792 | 43.1202
0.56849 | 86.2649 | 49.688 | 86.067 | 17.1085 | 100.4444 | 43.1324
0.56856 | 86.2893 | 49.804 | 85.9591 | 17.1106 | 100.3407 | 43.1447
0.56863 | 86.2892 | 49.861 | 85.9021 | 17.1084 | 100.2836 | 43.1446
0.56878 | 86.3136 | 49.714 | 86.0572 | 17.1083 | 100.4428 | 43.1568
0.56899 | 86.3378 | 49.688 | 86.0913 | 17.106 | 100.4809 | 43.1689
0.56914 | 86.3622 | 49.666 | 86.1214 | 17.1059 | 100.5151 | 43.1811
0.56936 | 86.411 | 49.833 | 85.9707 | 17.108 | 100.3725 | 43.2055
0.5695 | 86.4108 | 49.76 | 86.0436 | 17.1036 | 100.4454 | 43.2054
0.5695 | 86.4108 | 50.025 | 85.7786 | 17.1036 | 100.1804 | 43.2054
0.56972 | 86.4596 | 50.09 | 85.7299 | 17.1056 | 100.1398 | 43.2298
0.56986 | 86.5085 | 50.063 | 85.7732 | 17.1099 | 100.1912 | 43.2542
0.57001 | 86.5328 | 50.033 | 85.8113 | 17.1098 | 100.2334 | 43.2664
0.5703 | 86.557 | 50.079 | 85.7733 | 17.1053 | 100.1995 | 43.2785
0.57037 | 86.5814 | 49.911 | 85.9495 | 17.1074 | 100.3797 | 43.2907
0.57052 | 86.5813 | 49.845 | 86.0154 | 17.1031 | 100.4456 | 43.2906
0.57073 | 86.6055 | 50.005 | 85.8635 | 17.1008 | 100.2978 | 43.3028
0.57095 | 86.6298 | 50.026 | 85.8506 | 17.0985 | 100.2889 | 43.3149
0.5711 | 86.6541 | 49.758 | 86.1267 | 17.0984 | 100.5691 | 43.3271
0.57131 | 86.6784 | 49.703 | 86.1898 | 17.0962 | 100.6362 | 43.3392
0.57146 | 86.7028 | 49.995 | 85.9059 | 17.0961 | 100.3564 | 43.3514
0.5716 | 86.7026 | 49.876 | 86.0249 | 17.0917 | 100.4753 | 43.3513
0.57168 | 86.727 | 50.065 | 85.844 | 17.0939 | 100.2985 | 43.3635
0.57182 | 86.7514 | 49.985 | 85.9321 | 17.0938 | 100.3907 | 43.3757
0.57204 | 86.7756 | 50.063 | 85.8622 | 17.0915 | 100.3248 | 43.3878
0.57218 | 86.7755 | 49.901 | 86.0242 | 17.0872 | 100.4867 | 43.3877
0.57233 | 86.7998 | 49.855 | 86.0783 | 17.0871 | 100.5449 | 43.3999
0.57247 | 86.7997 | 49.862 | 86.0712 | 17.0827 | 100.5378 | 43.3998
0.57262 | 86.7995 | 49.783 | 86.1502 | 17.0784 | 100.6168 | 43.3998
0.57284 | 86.7993 | 49.613 | 86.3201 | 17.0719 | 100.7866 | 43.3996
0.57298 | 86.7991 | 49.636 | 86.297 | 17.0675 | 100.7636 | 43.3996
0.57313 | 86.7989 | 49.957 | 85.976 | 17.0632 | 100.4425 | 43.3995
0.57334 | 86.7987 | 49.973 | 85.9599 | 17.0567 | 100.4264 | 43.3994
0.57342 | 86.8231 | 49.921 | 86.02 | 17.0588 | 100.4906 | 43.4116
0.57356 | 86.7985 | 49.988 | 85.9448 | 17.0501 | 100.4112 | 43.3992
0.57378 | 86.8227 | 50.114 | 85.8269 | 17.0479 | 100.2974 | 43.4114
0.57407 | 86.8469 | 49.957 | 85.992 | 17.0435 | 100.4665 | 43.4235
0.57414 | 86.8468 | 50.084 | 85.8649 | 17.0413 | 100.3394 | 43.4234
0.57421 | 86.8222 | 49.865 | 86.0757 | 17.0349 | 100.5461 | 43.4111
0.57436 | 86.8466 | 49.954 | 85.9949 | 17.0349 | 100.4693 | 43.4233
0.57458 | 86.8709 | 49.993 | 85.964 | 17.0326 | 100.4424 | 43.4354
0.57458 | 86.8954 | 50.014 | 85.9511 | 17.0369 | 100.4337 | 43.4477
0.57472 | 86.8952 | 49.974 | 85.9911 | 17.0326 | 100.4736 | 43.4476
0.57501 | 86.9439 | 50.122 | 85.8593 | 17.0325 | 100.3499 | 43.4719
0.57516 | 86.9682 | 50.025 | 85.9644 | 17.0324 | 100.4591 | 43.4841
0.5753 | 86.9681 | 50.064 | 85.9254 | 17.0281 | 100.42 | 43.484
0.57552 | 86.9678 | 49.921 | 86.0683 | 17.0216 | 100.5629 | 43.4839
0.57566 | 86.9922 | 50.076 | 85.9214 | 17.0215 | 100.4201 | 43.4961
0.57588 | 87.041 | 50.021 | 85.9927 | 17.0236 | 100.4995 | 43.5205
0.57595 | 87.0409 | 50.146 | 85.8676 | 17.0214 | 100.3744 | 43.5204
0.57602 | 87.0408 | 50.032 | 85.9816 | 17.0193 | 100.4884 | 43.5204
0.57624 | 87.0651 | 49.966 | 86.0557 | 17.0171 | 100.5665 | 43.5325
0.57631 | 87.065 | 49.98 | 86.0417 | 17.0149 | 100.5525 | 43.5325
0.57646 | 87.0893 | 50.011 | 86.0188 | 17.0148 | 100.5337 | 43.5447
0.57668 | 87.0891 | 50.028 | 86.0017 | 17.0084 | 100.5165 | 43.5445
0.57675 | 87.138 | 49.931 | 86.115 | 17.0147 | 100.638 | 43.569
0.57704 | 87.1622 | 49.738 | 86.3161 | 17.0104 | 100.8431 | 43.5811
0.57718 | 87.1866 | 50.022 | 86.0402 | 17.0103 | 100.5713 | 43.5933
0.57726 | 87.1865 | 49.945 | 86.1172 | 17.0082 | 100.6482 | 43.5932
0.5774 | 87.1863 | 49.884 | 86.1781 | 17.0039 | 100.7092 | 43.5932
0.57762 | 87.2106 | 50.057 | 86.0132 | 17.0017 | 100.5483 | 43.6053
0.57776 | 87.2349 | 49.995 | 86.0833 | 17.0016 | 100.6225 | 43.6175
0.57784 | 87.2349 | 49.854 | 86.2243 | 16.9995 | 100.7634 | 43.6174
0.57805 | 87.2591 | 49.827 | 86.2594 | 16.9973 | 100.8026 | 43.6296
0.57827 | 87.2834 | 49.892 | 86.2025 | 16.9951 | 100.7497 | 43.6417
0.57842 | 87.2832 | 49.891 | 86.2034 | 16.9908 | 100.7506 | 43.6416
0.57849 | 87.3076 | 49.957 | 86.1455 | 16.9929 | 100.6968 | 43.6538
0.57871 | 87.3319 | 49.863 | 86.2476 | 16.9907 | 100.803 | 43.666
0.57885 | 87.3317 | 49.917 | 86.1936 | 16.9864 | 100.7489 | 43.6659
0.579 | 87.3316 | 49.989 | 86.1215 | 16.9821 | 100.6768 | 43.6658
0.57921 | 87.3559 | 49.836 | 86.2826 | 16.9799 | 100.8419 | 43.6779
0.57929 | 87.3803 | 49.937 | 86.1898 | 16.982 | 100.7531 | 43.6901
0.5795 | 87.4045 | 50.09 | 86.0448 | 16.9799 | 100.6123 | 43.7023
0.57965 | 87.4289 | 49.876 | 86.267 | 16.9798 | 100.8384 | 43.7144
0.57979 | 87.4287 | 49.945 | 86.1979 | 16.9755 | 100.7694 | 43.7144
0.57994 | 87.4531 | 49.894 | 86.257 | 16.9755 | 100.8325 | 43.7265
0.58008 | 87.4529 | 50.019 | 86.132 | 16.9712 | 100.7075 | 43.7265
0.58023 | 87.4527 | 49.966 | 86.1849 | 16.967 | 100.7604 | 43.7264
0.58052 | 87.4769 | 49.904 | 86.255 | 16.9626 | 100.8345 | 43.7385
0.58052 | 87.5014 | 49.716 | 86.4511 | 16.9669 | 101.0347 | 43.7507
0.58074 | 87.5012 | 49.778 | 86.3891 | 16.9605 | 100.9726 | 43.7506
0.58088 | 87.5255 | 49.889 | 86.2862 | 16.9604 | 100.8738 | 43.7628
0.58095 | 87.5255 | 49.929 | 86.2462 | 16.9583 | 100.8337 | 43.7627
0.5811 | 87.5498 | 50.132 | 86.0513 | 16.9583 | 100.6429 | 43.7749
0.58124 | 87.5496 | 49.996 | 86.1872 | 16.954 | 100.7788 | 43.7748
0.58153 | 87.5738 | 50.103 | 86.0883 | 16.9497 | 100.6839 | 43.7869
0.58175 | 87.5981 | 49.981 | 86.2184 | 16.9475 | 100.818 | 43.799
0.5819 | 87.6224 | 49.893 | 86.3145 | 16.9475 | 100.9182 | 43.8112
0.58204 | 87.6223 | 50.035 | 86.1724 | 16.9433 | 100.7761 | 43.8111
0.58211 | 87.6467 | 49.874 | 86.3416 | 16.9453 | 100.9493 | 43.8233
0.58233 | 87.6465 | 49.903 | 86.3125 | 16.939 | 100.9202 | 43.8232
0.58248 | 87.6708 | 49.818 | 86.4056 | 16.9389 | 101.0174 | 43.8354
0.58262 | 87.6706 | 49.838 | 86.3855 | 16.9347 | 100.9973 | 43.8353
0.58284 | 87.6949 | 49.784 | 86.4476 | 16.9325 | 101.0634 | 43.8474
0.58284 | 87.7194 | 49.844 | 86.3958 | 16.9367 | 101.0157 | 43.8597
0.58298 | 87.7437 | 50.116 | 86.1319 | 16.9367 | 100.7559 | 43.8719
0.58313 | 87.7436 | 50.02 | 86.2279 | 16.9325 | 100.8518 | 43.8718
0.58335 | 87.7924 | 50.16 | 86.1041 | 16.9345 | 100.7362 | 43.8962
0.58349 | 87.8167 | 49.967 | 86.3052 | 16.9345 | 100.9414 | 43.9084
0.58371 | 87.8165 | 50.192 | 86.0802 | 16.9281 | 100.7162 | 43.9082
0.58393 | 87.8652 | 50.058 | 86.2304 | 16.9302 | 100.8746 | 43.9326
0.58422 | 87.8894 | 50.147 | 86.1495 | 16.9259 | 100.7977 | 43.9447
0.58443 | 87.9137 | 50.297 | 86.0076 | 16.9238 | 100.6598 | 43.9568
0.58451 | 87.9381 | 50.153 | 86.1597 | 16.9259 | 100.816 | 43.969
0.58465 | 87.9379 | 50.196 | 86.1166 | 16.9216 | 100.773 | 43.969
0.58472 | 87.9378 | 50.34 | 85.9726 | 16.9195 | 100.6289 | 43.9689
0.58487 | 87.9622 | 50.165 | 86.1557 | 16.9195 | 100.8161 | 43.9811
0.58509 | 87.9865 | 50.095 | 86.2338 | 16.9173 | 100.8982 | 43.9932
0.58516 | 87.9864 | 50.235 | 86.0938 | 16.9152 | 100.7582 | 43.9932
0.58538 | 87.9861 | 50.093 | 86.2357 | 16.9089 | 100.9001 | 43.9931
0.58552 | 88.0105 | 50.047 | 86.2898 | 16.9089 | 100.9582 | 44.0052
0.58567 | 88.0103 | 50.326 | 86.0108 | 16.9047 | 100.6792 | 44.0052
0.58574 | 88.0347 | 50.227 | 86.1179 | 16.9067 | 100.7904 | 44.0174
0.58588 | 88.0591 | 50.304 | 86.049 | 16.9067 | 100.7255 | 44.0295
0.58596 | 88.0835 | 50.252 | 86.1092 | 16.9088 | 100.7898 | 44.0418
0.58624 | 88.1077 | 50.316 | 86.0532 | 16.9046 | 100.7378 | 44.0538
0.58646 | 88.1319 | 50.385 | 85.9923 | 16.9024 | 100.681 | 44.066
0.58653 | 88.1319 | 50.34 | 86.0373 | 16.9003 | 100.7259 | 44.0659
0.58682 | 88.1315 | 50.258 | 86.1192 | 16.8919 | 100.8078 | 44.0658
0.58697 | 88.1559 | 50.358 | 86.0273 | 16.8919 | 100.7199 | 44.0779
0.58719 | 88.1801 | 50.342 | 86.0514 | 16.8898 | 100.7481 | 44.0901
0.58748 | 88.1553 | 50.275 | 86.1101 | 16.8772 | 100.8027 | 44.0777
0.58755 | 88.1797 | 50.449 | 85.9442 | 16.8793 | 100.6409 | 44.0899
0.58762 | 88.1796 | 50.295 | 86.0982 | 16.8772 | 100.7948 | 44.0898
0.58762 | 88.1796 | 50.498 | 85.8952 | 16.8772 | 100.5918 | 44.0898
0.58791 | 88.1793 | 50.326 | 86.0671 | 16.8688 | 100.7637 | 44.0897
0.58798 | 88.1792 | 50.281 | 86.1121 | 16.8667 | 100.8086 | 44.0896
0.58813 | 88.2036 | 50.185 | 86.2162 | 16.8667 | 100.9168 | 44.1018
0.58835 | 88.2033 | 50.246 | 86.1551 | 16.8604 | 100.8557 | 44.1017
0.58849 | 88.2032 | 50.393 | 86.0081 | 16.8562 | 100.7086 | 44.1016
0.58856 | 88.2276 | 50.435 | 85.9742 | 16.8583 | 100.6788 | 44.1138
0.58864 | 88.2275 | 50.395 | 86.0142 | 16.8562 | 100.7188 | 44.1138
0.58878 | 88.2519 | 50.128 | 86.2893 | 16.8562 | 100.9979 | 44.1259
0.58893 | 88.2762 | 50.637 | 85.7884 | 16.8562 | 100.5011 | 44.1381
0.58914 | 88.276 | 50.584 | 85.8413 | 16.8499 | 100.554 | 44.138
0.58929 | 88.3003 | 50.474 | 85.9594 | 16.8499 | 100.6761 | 44.1501
0.58943 | 88.3001 | 50.361 | 86.0724 | 16.8457 | 100.7891 | 44.1501
0.58965 | 88.3244 | 50.498 | 85.9435 | 16.8436 | 100.6642 | 44.1622
0.58987 | 88.3732 | 50.454 | 86.0037 | 16.8457 | 100.7326 | 44.1866
0.58994 | 88.3976 | 50.532 | 85.9339 | 16.8478 | 100.6668 | 44.1988
0.59016 | 88.3973 | 50.492 | 85.9738 | 16.8415 | 100.7067 | 44.1987
0.5903 | 88.4217 | 50.395 | 86.0789 | 16.8415 | 100.8158 | 44.2108
0.59045 | 88.446 | 50.535 | 85.947 | 16.8415 | 100.688 | 44.223
0.59052 | 88.4459 | 50.561 | 85.921 | 16.8394 | 100.662 | 44.223
0.59067 | 88.4458 | 50.552 | 85.9299 | 16.8353 | 100.6709 | 44.2229
0.59088 | 88.47 | 50.537 | 85.953 | 16.8332 | 100.698 | 44.235
0.59096 | 88.47 | 50.413 | 86.077 | 16.8311 | 100.822 | 44.235
0.59103 | 88.4944 | 50.474 | 86.0241 | 16.8332 | 100.7732 | 44.2472
0.59125 | 88.4941 | 50.648 | 85.85 | 16.8269 | 100.5991 | 44.2471
0.59139 | 88.5185 | 50.675 | 85.8312 | 16.8269 | 100.5842 | 44.2592
0.59154 | 88.5183 | 50.528 | 85.9781 | 16.8228 | 100.7312 | 44.2592
0.59175 | 88.5426 | 50.511 | 86.0032 | 16.8207 | 100.7603 | 44.2713
0.59175 | 88.5671 | 50.421 | 86.1014 | 16.8248 | 100.8625 | 44.2835
0.59197 | 88.5423 | 50.326 | 86.1881 | 16.8145 | 100.9452 | 44.2712
0.59212 | 88.5667 | 50.452 | 86.0702 | 16.8144 | 100.8313 | 44.2833
0.59226 | 88.591 | 50.362 | 86.1683 | 16.8144 | 100.9335 | 44.2955
0.59255 | 88.5907 | 50.311 | 86.2192 | 16.8062 | 100.9843 | 44.2953
0.5927 | 88.6395 | 50.325 | 86.2215 | 16.8103 | 100.9948 | 44.3198
0.59284 | 88.6394 | 50.608 | 85.9385 | 16.8062 | 100.7117 | 44.3197
0.59291 | 88.6638 | 50.447 | 86.1076 | 16.8082 | 100.8849 | 44.3319
0.59299 | 88.6392 | 50.401 | 86.1454 | 16.802 | 100.9186 | 44.3196
0.5932 | 88.6634 | 50.412 | 86.1425 | 16.7999 | 100.9197 | 44.3317
0.59342 | 88.7122 | 50.717 | 85.8537 | 16.802 | 100.6391 | 44.3561
0.59349 | 88.7121 | 50.647 | 85.9237 | 16.7999 | 100.7091 | 44.3561
0.59371 | 88.7364 | 50.592 | 85.9868 | 16.7979 | 100.7762 | 44.3682
0.59393 | 88.7361 | 50.767 | 85.8117 | 16.7917 | 100.6011 | 44.3681
0.594 | 88.7361 | 50.519 | 86.0597 | 16.7896 | 100.849 | 44.368
0.594 | 88.7116 | 50.648 | 85.9225 | 16.7855 | 100.7078 | 44.3558
0.59422 | 88.7113 | 50.638 | 85.9324 | 16.7793 | 100.7177 | 44.3557
0.59436 | 88.7356 | 50.673 | 85.9055 | 16.7793 | 100.6948 | 44.3678
0.59458 | 88.7599 | 50.583 | 86.0036 | 16.7773 | 100.797 | 44.38
0.59473 | 88.7597 | 50.508 | 86.0786 | 16.7731 | 100.8719 | 44.3799
0.59494 | 88.7595 | 50.678 | 85.9085 | 16.767 | 100.7017 | 44.3797
0.59516 | 88.7838 | 50.548 | 86.0466 | 16.7649 | 100.8439 | 44.3919
0.59531 | 88.8081 | 50.733 | 85.8697 | 16.7649 | 100.671 | 44.404
0.59545 | 88.8079 | 50.467 | 86.1356 | 16.7608 | 100.937 | 44.404
0.5956 | 88.8323 | 50.445 | 86.1658 | 16.7608 | 100.9711 | 44.4161
0.59581 | 88.8565 | 50.542 | 86.0768 | 16.7588 | 100.8863 | 44.4283
0.59581 | 88.8565 | 50.666 | 85.9528 | 16.7588 | 100.7623 | 44.4283
0.59603 | 88.8808 | 50.684 | 85.9429 | 16.7567 | 100.7564 | 44.4404
0.59618 | 88.9051 | 50.633 | 86.002 | 16.7567 | 100.8196 | 44.4526
0.59639 | 88.9294 | 50.482 | 86.1611 | 16.7547 | 100.9827 | 44.4647
0.59654 | 88.9292 | 50.511 | 86.1321 | 16.7506 | 100.9536 | 44.4646
0.59661 | 88.9536 | 50.316 | 86.3352 | 16.7527 | 101.1608 | 44.4768
0.59676 | 88.9535 | 50.502 | 86.1492 | 16.7486 | 100.9747 | 44.4767
0.5969 | 88.9778 | 50.443 | 86.2163 | 16.7486 | 101.0459 | 44.4889
0.59712 | 89.0021 | 50.561 | 86.1064 | 16.7465 | 100.94 | 44.501
0.59719 | 89.002 | 50.602 | 86.0653 | 16.7445 | 100.899 | 44.501
0.59741 | 89.0262 | 50.443 | 86.2324 | 16.7425 | 101.0701 | 44.5131
0.59755 | 89.0506 | 50.547 | 86.1365 | 16.7425 | 100.9783 | 44.5253
0.59762 | 89.075 | 50.515 | 86.1767 | 16.7445 | 101.0225 | 44.5375
0.59791 | 89.0992 | 50.679 | 86.0207 | 16.7404 | 100.8706 | 44.5496
0.59806 | 89.099 | 50.692 | 86.0077 | 16.7364 | 100.8575 | 44.5495
0.5982 | 89.1233 | 50.775 | 85.9328 | 16.7364 | 100.7867 | 44.5617
0.59835 | 89.1232 | 50.498 | 86.2097 | 16.7323 | 101.0636 | 44.5616
0.59849 | 89.1475 | 50.692 | 86.0238 | 16.7323 | 100.8818 | 44.5738
0.59871 | 89.1718 | 50.52 | 86.2039 | 16.7303 | 101.0659 | 44.5859
0.59886 | 89.1716 | 50.731 | 85.9929 | 16.7262 | 100.8548 | 44.5858
0.599 | 89.196 | 50.839 | 85.893 | 16.7262 | 100.759 | 44.598
0.59915 | 89.1958 | 50.674 | 86.0579 | 16.7221 | 100.9239 | 44.5979
0.59936 | 89.22 | 50.68 | 86.06 | 16.7201 | 100.93 | 44.61
0.59944 | 89.2445 | 50.721 | 86.0272 | 16.7222 | 100.9012 | 44.6222
0.59951 | 89.2689 | 50.495 | 86.2613 | 16.7242 | 101.1394 | 44.6344
0.59973 | 89.2931 | 50.637 | 86.1274 | 16.7222 | 101.0096 | 44.6466
0.59987 | 89.3175 | 50.579 | 86.1935 | 16.7222 | 101.0797 | 44.6587
0.60002 | 89.3418 | 50.788 | 85.9926 | 16.7222 | 100.8829 | 44.6709
0.60016 | 89.3662 | 50.844 | 85.9447 | 16.7223 | 100.8391 | 44.6831
0.60038 | 89.3904 | 50.841 | 85.9558 | 16.7202 | 100.8542 | 44.6952
0.60052 | 89.4147 | 50.777 | 86.0279 | 16.7203 | 100.9304 | 44.7074
0.60081 | 89.4389 | 50.613 | 86.2 | 16.7162 | 101.1065 | 44.7195
0.60103 | 89.4632 | 50.561 | 86.2601 | 16.7142 | 101.1706 | 44.7316
0.6011 | 89.4631 | 50.579 | 86.242 | 16.7122 | 101.1525 | 44.7315
0.60125 | 89.4629 | 50.704 | 86.117 | 16.7081 | 101.0275 | 44.7315
0.60132 | 89.4628 | 50.636 | 86.1849 | 16.7061 | 101.0954 | 44.7314
0.60154 | 89.4871 | 51.004 | 85.825 | 16.7041 | 100.7395 | 44.7435
0.60168 | 89.4869 | 50.889 | 85.94 | 16.7 | 100.8545 | 44.7435
0.60183 | 89.5358 | 51.042 | 85.8033 | 16.7041 | 100.7259 | 44.7679
0.60205 | 89.56 | 51.048 | 85.8053 | 16.7021 | 100.732 | 44.78
0.60219 | 89.5599 | 50.866 | 85.9873 | 16.6981 | 100.9139 | 44.7799
0.60226 | 89.5598 | 50.746 | 86.1073 | 16.696 | 101.0339 | 44.7799
0.60241 | 89.5596 | 50.713 | 86.1402 | 16.692 | 101.0668 | 44.7798
0.60263 | 89.5839 | 50.755 | 86.1063 | 16.69 | 101.0369 | 44.7919
0.6027 | 89.6083 | 50.518 | 86.3514 | 16.692 | 101.2861 | 44.8041
0.60284 | 89.6081 | 50.582 | 86.2874 | 16.688 | 101.2221 | 44.8041
0.60306 | 89.6569 | 50.671 | 86.2146 | 16.6901 | 101.1574 | 44.8284
0.60313 | 89.6568 | 50.627 | 86.2586 | 16.688 | 101.2014 | 44.8284
0.60335 | 89.6565 | 50.561 | 86.3245 | 16.682 | 101.2673 | 44.8283
0.60357 | 89.6808 | 50.673 | 86.2206 | 16.68 | 101.1674 | 44.8404
0.60386 | 89.705 | 50.596 | 86.3057 | 16.676 | 101.2565 | 44.8525
0.60408 | 89.7292 | 50.713 | 86.1967 | 16.674 | 101.1516 | 44.8646
0.60422 | 89.7291 | 50.754 | 86.1557 | 16.67 | 101.1105 | 44.8645
0.60429 | 89.7535 | 50.852 | 86.0658 | 16.672 | 101.0247 | 44.8767
0.60444 | 89.7533 | 50.721 | 86.1968 | 16.668 | 101.1557 | 44.8767
0.60451 | 89.7777 | 50.727 | 86.1989 | 16.67 | 101.1619 | 44.8889
0.60466 | 89.8021 | 50.728 | 86.206 | 16.6701 | 101.173 | 44.901
0.60487 | 89.8263 | 51.152 | 85.7901 | 16.6681 | 100.7612 | 44.9132
0.60502 | 89.8262 | 51.011 | 85.9311 | 16.6641 | 100.9021 | 44.9131
0.60516 | 89.8505 | 50.866 | 86.0842 | 16.6641 | 101.0592 | 44.9252
0.60531 | 89.8748 | 50.894 | 86.0643 | 16.6641 | 101.0434 | 44.9374
0.60538 | 89.8747 | 50.95 | 86.0082 | 16.6621 | 100.9874 | 44.9374
0.6056 | 89.8745 | 50.941 | 86.0172 | 16.6561 | 100.9962 | 44.9372
0.60574 | 89.8988 | 50.847 | 86.1193 | 16.6561 | 101.1024 | 44.9494
0.60589 | 89.8987 | 50.922 | 86.0442 | 16.6521 | 101.0273 | 44.9493
0.60611 | 89.9229 | 50.851 | 86.1233 | 16.6501 | 101.1105 | 44.9615
0.60625 | 89.9473 | 50.588 | 86.3944 | 16.6502 | 101.3856 | 44.9736
0.60647 | 89.947 | 50.889 | 86.0933 | 16.6441 | 101.0845 | 44.9735
0.60661 | 89.9713 | 50.699 | 86.2914 | 16.6442 | 101.2867 | 44.9857
0.60683 | 89.9711 | 50.803 | 86.1874 | 16.6382 | 101.1825 | 44.9855
0.6069 | 89.971 | 50.919 | 86.0713 | 16.6362 | 101.0665 | 44.9855
0.60712 | 89.9463 | 50.768 | 86.2141 | 16.6261 | 101.2051 | 44.9731
0.60727 | 89.9706 | 50.982 | 86.0082 | 16.6262 | 101.0033 | 44.9853
0.60741 | 89.9704 | 50.962 | 86.0281 | 16.6222 | 101.0232 | 44.9852
0.60756 | 89.9948 | 50.996 | 86.0023 | 16.6222 | 101.0014 | 44.9974
0.6077 | 90.0191 | 50.9 | 86.1064 | 16.6223 | 101.1095 | 45.0095
0.60792 | 90.0433 | 51.138 | 85.8764 | 16.6203 | 100.8837 | 45.0217
0.60799 | 90.0433 | 51.061 | 85.9534 | 16.6183 | 100.9606 | 45.0216
0.60821 | 90.0675 | 51.008 | 86.0145 | 16.6164 | 101.0258 | 45.0338
0.60828 | 90.0674 | 51.109 | 85.9135 | 16.6144 | 100.9247 | 45.0337
0.6085 | 90.0672 | 51.134 | 85.8884 | 16.6084 | 100.8996 | 45.0336
0.60871 | 90.0914 | 51.047 | 85.9835 | 16.6064 | 100.9987 | 45.0457
0.60879 | 90.1159 | 51.075 | 85.9636 | 16.6085 | 100.9829 | 45.0579
0.609 | 90.1156 | 51.082 | 85.9565 | 16.6025 | 100.9758 | 45.0578
0.60915 | 90.1399 | 51.007 | 86.0396 | 16.6025 | 101.063 | 45.07
0.60922 | 90.1644 | 51.049 | 86.0058 | 16.6046 | 101.0332 | 45.0822
0.60944 | 90.1641 | 51.035 | 86.0197 | 16.5986 | 101.0471 | 45.0821
0.60966 | 90.1884 | 50.871 | 86.1918 | 16.5967 | 101.2232 | 45.0942
0.60973 | 90.1883 | 50.787 | 86.2758 | 16.5947 | 101.3071 | 45.0941
0.60995 | 90.188 | 51.037 | 86.0257 | 16.5887 | 101.057 | 45.094
0.61009 | 90.2369 | 51.007 | 86.072 | 16.5928 | 101.1114 | 45.1184
0.61031 | 90.2366 | 50.908 | 86.1709 | 16.5868 | 101.2103 | 45.1183
0.61038 | 90.261 | 50.995 | 86.092 | 16.5889 | 101.1355 | 45.1305
0.61045 | 90.2609 | 51.005 | 86.082 | 16.5869 | 101.1255 | 45.1305
0.61074 | 90.2851 | 50.971 | 86.124 | 16.583 | 101.1716 | 45.1426
0.61074 | 90.2851 | 50.975 | 86.12 | 16.583 | 101.1676 | 45.1426
0.61089 | 90.3094 | 51.15 | 85.9531 | 16.583 | 101.0047 | 45.1547
0.61111 | 90.3337 | 51.297 | 85.8142 | 16.5811 | 100.8698 | 45.1668
0.61125 | 90.358 | 51.343 | 85.7763 | 16.5811 | 100.836 | 45.179
0.61154 | 90.3822 | 51.258 | 85.8694 | 16.5772 | 100.9331 | 45.1911
0.61161 | 90.4066 | 51.23 | 85.9055 | 16.5792 | 100.9733 | 45.2033
0.61183 | 90.4064 | 51.339 | 85.7965 | 16.5733 | 100.8642 | 45.2032
0.61198 | 90.4062 | 51.237 | 85.8984 | 16.5694 | 100.9661 | 45.2031
0.61212 | 90.4305 | 51.15 | 85.9935 | 16.5694 | 101.0653 | 45.2153
0.61234 | 90.4793 | 51.186 | 85.9738 | 16.5715 | 101.0536 | 45.2396
0.61241 | 90.4547 | 51.207 | 85.9446 | 16.5655 | 101.0203 | 45.2273
0.61263 | 90.4789 | 51.13 | 86.0296 | 16.5636 | 101.1095 | 45.2395
0.61277 | 90.5033 | 51.246 | 85.9218 | 16.5636 | 101.0056 | 45.2516
0.61292 | 90.5031 | 51.406 | 85.7617 | 16.5597 | 100.8456 | 45.2516
0.61306 | 90.5274 | 51.273 | 85.9028 | 16.5598 | 100.9907 | 45.2637
0.61321 | 90.5518 | 51.356 | 85.8279 | 16.5598 | 100.9199 | 45.2759
0.61335 | 90.5516 | 51.417 | 85.7669 | 16.5559 | 100.8588 | 45.2758
0.61357 | 90.5514 | 51.509 | 85.6748 | 16.55 | 100.7667 | 45.2757
0.61372 | 90.5757 | 51.42 | 85.7719 | 16.55 | 100.8678 | 45.2878
0.61379 | 90.6001 | 51.419 | 85.781 | 16.552 | 100.8811 | 45.3001
0.61408 | 90.6243 | 51.403 | 85.8051 | 16.5482 | 100.9091 | 45.3121
0.61415 | 90.6487 | 51.378 | 85.8382 | 16.5502 | 100.9463 | 45.3243
0.6143 | 90.6485 | 51.593 | 85.6232 | 16.5462 | 100.7313 | 45.3243
0.61459 | 90.6727 | 51.43 | 85.7942 | 16.5424 | 100.9063 | 45.3363
0.61473 | 90.697 | 51.678 | 85.5543 | 16.5424 | 100.6705 | 45.3485
0.61488 | 90.7213 | 51.667 | 85.5734 | 16.5425 | 100.6937 | 45.3607
0.61502 | 90.7212 | 51.65 | 85.5904 | 16.5386 | 100.7106 | 45.3606
0.61531 | 90.7453 | 51.652 | 85.5964 | 16.5347 | 100.7207 | 45.3727
0.61546 | 90.7697 | 51.493 | 85.7636 | 16.5348 | 100.8918 | 45.3848
0.61553 | 90.7451 | 51.415 | 85.8334 | 16.5288 | 100.9575 | 45.3725
0.61567 | 90.7204 | 51.379 | 85.8611 | 16.5209 | 100.9812 | 45.3602
0.61589 | 90.7692 | 51.477 | 85.7794 | 16.523 | 100.9076 | 45.3846
0.61604 | 90.769 | 51.267 | 85.9893 | 16.5191 | 101.1175 | 45.3845
0.61611 | 90.7689 | 51.14 | 86.1163 | 16.5171 | 101.2445 | 45.3845
0.6164 | 90.7931 | 51.21 | 86.0544 | 16.5133 | 101.1865 | 45.3965
0.61654 | 90.8174 | 51.167 | 86.1055 | 16.5133 | 101.2417 | 45.4087
0.61662 | 90.7928 | 51.184 | 86.0803 | 16.5074 | 101.2124 | 45.3964
0.61676 | 90.8172 | 51.107 | 86.1654 | 16.5075 | 101.3016 | 45.4086
0.61698 | 90.8414 | 51.161 | 86.1195 | 16.5056 | 101.2597 | 45.4207
0.61705 | 90.8658 | 51.3 | 85.9886 | 16.5076 | 101.1329 | 45.4329
0.61727 | 90.8901 | 51.455 | 85.8417 | 16.5057 | 100.99 | 45.445
0.61749 | 90.9143 | 51.538 | 85.7668 | 16.5038 | 100.9192 | 45.4572
0.61763 | 90.9387 | 51.214 | 86.0989 | 16.5039 | 101.2553 | 45.4693
0.61785 | 90.9384 | 51.431 | 85.8818 | 16.498 | 101.0382 | 45.4692
0.61807 | 90.9627 | 51.46 | 85.8609 | 16.4962 | 101.0213 | 45.4813
0.61814 | 90.9626 | 51.358 | 85.9629 | 16.4942 | 101.1233 | 45.4813
0.61843 | 90.9622 | 51.446 | 85.8747 | 16.4864 | 101.0351 | 45.4811
0.61857 | 90.9621 | 51.493 | 85.8277 | 16.4825 | 100.988 | 45.481
0.61865 | 90.9865 | 51.31 | 86.0188 | 16.4846 | 101.1832 | 45.4932
0.61872 | 90.9864 | 51.248 | 86.0808 | 16.4826 | 101.2452 | 45.4932
0.61886 | 91.0107 | 51.406 | 85.9309 | 16.4827 | 101.0994 | 45.5054
0.61908 | 91.035 | 51.408 | 85.937 | 16.4808 | 101.1095 | 45.5175
0.61915 | 91.0349 | 51.482 | 85.863 | 16.4789 | 101.0354 | 45.5174
0.61937 | 91.0591 | 51.392 | 85.961 | 16.477 | 101.1376 | 45.5296
0.61959 | 91.0589 | 51.394 | 85.959 | 16.4712 | 101.1354 | 45.5294
0.61959 | 91.0589 | 51.585 | 85.768 | 16.4712 | 100.9444 | 45.5294
0.6198 | 91.0831 | 51.414 | 85.947 | 16.4693 | 101.1276 | 45.5416
0.62002 | 91.1074 | 51.366 | 86.0031 | 16.4674 | 101.1877 | 45.5537
0.62009 | 91.1318 | 51.315 | 86.0623 | 16.4695 | 101.2509 | 45.5659
0.62031 | 91.156 | 51.177 | 86.2083 | 16.4676 | 101.401 | 45.578
0.62046 | 91.1559 | 51.392 | 85.9933 | 16.4637 | 101.1859 | 45.5779
0.62067 | 91.1801 | 51.361 | 86.0324 | 16.4619 | 101.2291 | 45.5901
0.62082 | 91.18 | 51.371 | 86.0223 | 16.458 | 101.219 | 45.59
0.62104 | 91.2042 | 51.399 | 86.0024 | 16.4561 | 101.2031 | 45.6021
0.62118 | 91.204 | 51.461 | 85.9403 | 16.4523 | 101.141 | 45.602
0.62133 | 91.2284 | 51.549 | 85.8605 | 16.4523 | 101.0652 | 45.6142
0.62147 | 91.2527 | 51.423 | 85.9946 | 16.4524 | 101.2033 | 45.6263
0.62169 | 91.2524 | 51.579 | 85.8385 | 16.4466 | 101.0472 | 45.6262
0.62183 | 91.2523 | 51.374 | 86.0434 | 16.4428 | 101.2521 | 45.6261
0.62205 | 91.2765 | 51.479 | 85.9465 | 16.4409 | 101.1593 | 45.6383
0.6222 | 91.3008 | 51.577 | 85.8566 | 16.441 | 101.0734 | 45.6504
0.62227 | 91.3008 | 51.49 | 85.9436 | 16.4391 | 101.1604 | 45.6504
0.62249 | 91.325 | 51.788 | 85.6537 | 16.4372 | 100.8745 | 45.6625
0.62263 | 91.3493 | 51.932 | 85.5178 | 16.4373 | 100.7427 | 45.6747
0.6227 | 91.3493 | 51.898 | 85.5518 | 16.4354 | 100.7766 | 45.6746
0.62299 | 91.3734 | 51.661 | 85.7968 | 16.4316 | 101.0257 | 45.6867
0.62307 | 91.3733 | 51.614 | 85.8438 | 16.4297 | 101.0727 | 45.6867
0.62314 | 91.3732 | 51.502 | 85.9557 | 16.4277 | 101.1846 | 45.6866
0.62328 | 91.3976 | 51.552 | 85.9139 | 16.4278 | 101.1468 | 45.6988
0.62343 | 91.4219 | 51.506 | 85.968 | 16.4279 | 101.205 | 45.711
0.62372 | 91.4216 | 51.353 | 86.1209 | 16.4202 | 101.3578 | 45.7108
0.62394 | 91.4458 | 51.252 | 86.2299 | 16.4184 | 101.4709 | 45.7229
0.62408 | 91.4456 | 51.539 | 85.9429 | 16.4145 | 101.1838 | 45.7228
0.62415 | 91.4456 | 51.485 | 85.9969 | 16.4126 | 101.2378 | 45.7228
0.62437 | 91.4453 | 51.564 | 85.9178 | 16.4069 | 101.1587 | 45.7227
0.62459 | 91.4696 | 51.542 | 85.9479 | 16.405 | 101.1928 | 45.7348
0.62466 | 91.4695 | 51.555 | 85.9348 | 16.4031 | 101.1797 | 45.7347
0.62488 | 91.4692 | 51.73 | 85.7597 | 16.3974 | 101.0046 | 45.7346
0.62502 | 91.469 | 51.453 | 86.0367 | 16.3935 | 101.2815 | 45.7345
0.62517 | 91.5179 | 51.776 | 85.73 | 16.3975 | 100.9829 | 45.7589
0.62524 | 91.4933 | 51.594 | 85.9038 | 16.3917 | 101.1526 | 45.7466
0.62539 | 91.5176 | 51.665 | 85.8409 | 16.3918 | 101.0938 | 45.7588
0.62553 | 91.5174 | 51.515 | 85.9908 | 16.388 | 101.2437 | 45.7587
0.62568 | 91.5173 | 51.685 | 85.8208 | 16.3842 | 101.0736 | 45.7586
0.62582 | 91.5661 | 51.702 | 85.82 | 16.3882 | 101.0811 | 45.7831
0.62597 | 91.5659 | 51.608 | 85.914 | 16.3843 | 101.175 | 45.783
0.62611 | 91.5658 | 51.76 | 85.7619 | 16.3805 | 101.0229 | 45.7829
0.62633 | 91.5655 | 51.605 | 85.9168 | 16.3748 | 101.1778 | 45.7828
0.62662 | 91.5897 | 51.669 | 85.8609 | 16.3711 | 101.1258 | 45.7948
0.62676 | 91.614 | 51.741 | 85.797 | 16.3712 | 101.066 | 45.807
0.62705 | 91.6137 | 51.746 | 85.7919 | 16.3635 | 101.0608 | 45.8068
0.6272 | 91.6135 | 51.399 | 86.1388 | 16.3597 | 101.4077 | 45.8067
0.62727 | 91.6379 | 51.452 | 86.094 | 16.3617 | 101.367 | 45.819
0.62734 | 91.6623 | 51.44 | 86.1141 | 16.3637 | 101.3912 | 45.8312
0.62749 | 91.6622 | 51.538 | 86.0161 | 16.3599 | 101.2931 | 45.8311
0.62771 | 91.6619 | 51.215 | 86.339 | 16.3542 | 101.6159 | 45.8309
0.62778 | 91.6863 | 51.47 | 86.0921 | 16.3562 | 101.3732 | 45.8432
0.62807 | 91.686 | 51.482 | 86.08 | 16.3486 | 101.361 | 45.843
0.62814 | 91.7104 | 51.454 | 86.1161 | 16.3506 | 101.4012 | 45.8552
0.62821 | 91.6858 | 51.537 | 86.0249 | 16.3448 | 101.3059 | 45.8429
0.62836 | 91.7101 | 51.353 | 86.217 | 16.3449 | 101.5021 | 45.8551
0.62865 | 91.7343 | 51.473 | 86.1051 | 16.3412 | 101.3941 | 45.8671
0.62872 | 91.7342 | 51.512 | 86.0661 | 16.3393 | 101.3551 | 45.8671
0.62894 | 91.734 | 51.737 | 85.841 | 16.3336 | 101.13 | 45.867
0.62901 | 91.7829 | 51.54 | 86.0543 | 16.3395 | 101.3514 | 45.8914
0.62923 | 91.7826 | 51.589 | 86.0052 | 16.3338 | 101.3023 | 45.8913
0.62945 | 91.8069 | 51.726 | 85.8763 | 16.332 | 101.1774 | 45.9034
0.62959 | 91.8312 | 51.537 | 86.0734 | 16.3322 | 101.3786 | 45.9156
0.62981 | 91.8554 | 51.673 | 85.9455 | 16.3304 | 101.2547 | 45.9277
0.6301 | 91.8551 | 51.559 | 86.0594 | 16.3228 | 101.3685 | 45.9275
0.63024 | 91.8549 | 51.502 | 86.1163 | 16.319 | 101.4255 | 45.9275
0.63039 | 91.8547 | 51.804 | 85.8142 | 16.3152 | 101.1234 | 45.9274
0.63053 | 91.8546 | 51.686 | 85.9322 | 16.3115 | 101.2413 | 45.9273
0.63068 | 91.8789 | 51.69 | 85.9363 | 16.3116 | 101.2495 | 45.9395
0.63082 | 91.8787 | 51.641 | 85.9852 | 16.3078 | 101.2984 | 45.9394
0.63089 | 91.9031 | 51.699 | 85.9354 | 16.3098 | 101.2526 | 45.9516
0.63118 | 91.9273 | 51.87 | 85.7724 | 16.3061 | 101.0937 | 45.9637
0.63133 | 91.9271 | 51.908 | 85.7344 | 16.3023 | 101.0556 | 45.9636
0.63147 | 91.9515 | 52.19 | 85.4605 | 16.3025 | 100.7857 | 45.9757
0.63169 | 91.9757 | 51.821 | 85.8376 | 16.3007 | 101.1669 | 45.9879
0.63184 | 92 | 51.86 | 85.8067 | 16.3008 | 101.14 | 46
0.63191 | 91.9999 | 51.729 | 85.9376 | 16.2989 | 101.271 | 46
0.6322 | 92.0241 | 51.964 | 85.7107 | 16.2953 | 101.048 | 46.012
0.63234 | 92.0484 | 51.955 | 85.7278 | 16.2954 | 101.0692 | 46.0242
0.63242 | 92.0483 | 51.841 | 85.8418 | 16.2935 | 101.1832 | 46.0242
0.63271 | 92.048 | 51.898 | 85.7847 | 16.286 | 101.126 | 46.024
0.63278 | 92.0724 | 51.757 | 85.9338 | 16.288 | 101.2792 | 46.0362
0.63292 | 92.0967 | 51.698 | 86.0009 | 16.2881 | 101.3504 | 46.0484
0.633 | 92.0722 | 51.969 | 85.7217 | 16.2823 | 101.0671 | 46.0361
0.63329 | 92.0963 | 52.079 | 85.6198 | 16.2787 | 100.9692 | 46.0482
0.6335 | 92.0961 | 51.963 | 85.7357 | 16.2731 | 101.085 | 46.048
0.6335 | 92.0961 | 52.041 | 85.6577 | 16.2731 | 101.007 | 46.048
0.63372 | 92.0958 | 52.147 | 85.5516 | 16.2674 | 100.9009 | 46.0479
0.63387 | 92.0956 | 52.057 | 85.6415 | 16.2637 | 100.9908 | 46.0478
0.63401 | 92.12 | 52.043 | 85.6637 | 16.2638 | 101.017 | 46.06
0.63408 | 92.1199 | 52.023 | 85.6836 | 16.2619 | 101.0369 | 46.0599
0.6343 | 92.1441 | 51.859 | 85.8557 | 16.2602 | 101.2131 | 46.0721
0.63452 | 92.1439 | 51.884 | 85.8306 | 16.2546 | 101.1879 | 46.0719
0.63459 | 92.1438 | 51.729 | 85.9856 | 16.2527 | 101.3429 | 46.0719
0.63481 | 92.1435 | 51.835 | 85.8795 | 16.2471 | 101.2368 | 46.0718
0.63495 | 92.1434 | 51.949 | 85.7655 | 16.2434 | 101.1227 | 46.0717
0.6351 | 92.1432 | 51.948 | 85.7664 | 16.2396 | 101.1236 | 46.0716
0.63524 | 92.143 | 51.76 | 85.9543 | 16.2359 | 101.3115 | 46.0715
0.63546 | 92.1673 | 51.761 | 85.9614 | 16.2341 | 101.3226 | 46.0836
0.63553 | 92.1672 | 51.982 | 85.7404 | 16.2323 | 101.1016 | 46.0836
0.63575 | 92.1914 | 52.008 | 85.7225 | 16.2305 | 101.0877 | 46.0957
0.63597 | 92.2157 | 52.158 | 85.5806 | 16.2288 | 100.9498 | 46.1078
0.63611 | 92.2155 | 52.052 | 85.6865 | 16.2251 | 101.0557 | 46.1077
0.63633 | 92.2152 | 52.036 | 85.7024 | 16.2195 | 101.0716 | 46.1076
0.63655 | 92.2395 | 52.147 | 85.5995 | 16.2178 | 100.9727 | 46.1197
0.63669 | 92.2638 | 52.018 | 85.7366 | 16.2179 | 101.1139 | 46.1319
0.63684 | 92.2636 | 52.163 | 85.5915 | 16.2142 | 100.9688 | 46.1318
0.63698 | 92.2879 | 52.101 | 85.6616 | 16.2143 | 101.043 | 46.144
0.6372 | 92.2877 | 52.213 | 85.5496 | 16.2087 | 100.9308 | 46.1438
0.63727 | 92.2876 | 52.353 | 85.4095 | 16.2069 | 100.7908 | 46.1438
0.63742 | 92.2874 | 52.089 | 85.6735 | 16.2032 | 101.0547 | 46.1437
0.63764 | 92.3117 | 52.189 | 85.5816 | 16.2014 | 100.9668 | 46.1558
0.63771 | 92.3116 | 52.052 | 85.7185 | 16.1996 | 101.1038 | 46.1558
0.63793 | 92.3358 | 52.071 | 85.7076 | 16.1979 | 101.0969 | 46.1679
0.63807 | 92.3602 | 52.26 | 85.5267 | 16.198 | 100.9201 | 46.1801
0.63814 | 92.3601 | 52.187 | 85.5997 | 16.1961 | 100.993 | 46.18
0.63836 | 92.3598 | 52.272 | 85.5146 | 16.1906 | 100.9079 | 46.1799
0.63851 | 92.3596 | 52.097 | 85.6895 | 16.1869 | 101.0828 | 46.1798
0.63872 | 92.3594 | 52.121 | 85.6655 | 16.1813 | 101.0587 | 46.1797
0.63887 | 92.3592 | 51.819 | 85.9674 | 16.1776 | 101.3606 | 46.1796
0.63909 | 92.359 | 52.128 | 85.6583 | 16.1721 | 101.0515 | 46.1795
0.63923 | 92.3833 | 52.016 | 85.7784 | 16.1722 | 101.1756 | 46.1916
0.63945 | 92.3585 | 51.735 | 86.0512 | 16.1628 | 101.4443 | 46.1793
0.63959 | 92.3584 | 51.959 | 85.8271 | 16.1592 | 101.2202 | 46.1792
0.63974 | 92.3827 | 52.196 | 85.5982 | 16.1593 | 100.9953 | 46.1913
0.63996 | 92.4069 | 52.147 | 85.6553 | 16.1576 | 101.0565 | 46.2035
0.64003 | 92.4069 | 52.061 | 85.7413 | 16.1558 | 101.1424 | 46.2034
0.64017 | 92.4067 | 52.18 | 85.6222 | 16.1521 | 101.0233 | 46.2033
0.64032 | 92.4065 | 52.26 | 85.5422 | 16.1484 | 100.9433 | 46.2033
0.64046 | 92.4063 | 52.128 | 85.6741 | 16.1447 | 101.0752 | 46.2032
0.64061 | 92.4062 | 52.148 | 85.6541 | 16.141 | 101.0551 | 46.2031
0.64075 | 92.406 | 52.027 | 85.775 | 16.1373 | 101.176 | 46.203
0.64097 | 92.4057 | 52.141 | 85.6609 | 16.1318 | 101.0619 | 46.2029
0.64119 | 92.4055 | 52.191 | 85.6108 | 16.1263 | 101.0117 | 46.2027
0.64126 | 92.4299 | 52.25 | 85.56 | 16.1283 | 100.965 | 46.215
0.64148 | 92.4541 | 52.219 | 85.599 | 16.1266 | 101.0081 | 46.2271
0.64169 | 92.4539 | 52.305 | 85.513 | 16.1211 | 100.9219 | 46.2269
0.64184 | 92.4537 | 52.291 | 85.5269 | 16.1174 | 100.9359 | 46.2269
0.64198 | 92.478 | 52.232 | 85.594 | 16.1176 | 101.007 | 46.239
0.64227 | 92.5022 | 52.243 | 85.5911 | 16.1141 | 101.0081 | 46.2511
0.64242 | 92.5265 | 52.295 | 85.5472 | 16.1142 | 100.9683 | 46.2633
0.64249 | 92.5019 | 52.376 | 85.458 | 16.1086 | 100.875 | 46.251
0.64271 | 92.5262 | 52.226 | 85.6161 | 16.1069 | 101.0371 | 46.2631
0.64278 | 92.5261 | 52.463 | 85.379 | 16.1051 | 100.8 | 46.263
0.64293 | 92.5504 | 52.251 | 85.5991 | 16.1052 | 101.0242 | 46.2752
0.64329 | 92.5745 | 52.39 | 85.4682 | 16.0999 | 100.8972 | 46.2872
0.64351 | 92.5987 | 52.565 | 85.3012 | 16.0982 | 100.7344 | 46.2994
0.64372 | 92.5985 | 52.484 | 85.3822 | 16.0927 | 100.8152 | 46.2992
0.64372 | 92.5985 | 52.799 | 85.0672 | 16.0927 | 100.5002 | 46.2992
0.64372 | 92.623 | 52.74 | 85.1343 | 16.0965 | 100.5715 | 46.3115
0.64401 | 92.6716 | 52.719 | 85.1715 | 16.0969 | 100.6168 | 46.3358
0.64423 | 92.6958 | 52.731 | 85.1676 | 16.0952 | 100.6169 | 46.3479
0.64445 | 92.7201 | 52.797 | 85.1097 | 16.0935 | 100.563 | 46.36
0.64488 | 92.7196 | 52.478 | 85.4285 | 16.0826 | 100.8818 | 46.3598
0.64496 | 92.7195 | 52.623 | 85.2835 | 16.0808 | 100.7367 | 46.3597
0.64517 | 92.7192 | 52.739 | 85.1674 | 16.0753 | 100.6206 | 46.3596
0.64525 | 92.7191 | 52.801 | 85.1054 | 16.0735 | 100.5586 | 46.3596
0.64539 | 92.719 | 52.642 | 85.2643 | 16.0698 | 100.7175 | 46.3595
0.64554 | 92.7188 | 52.656 | 85.2503 | 16.0662 | 100.7034 | 46.3594
0.64561 | 92.7187 | 52.58 | 85.3262 | 16.0644 | 100.7794 | 46.3594
0.6459 | 92.7429 | 52.824 | 85.0903 | 16.0609 | 100.5474 | 46.3714
0.64597 | 92.7428 | 52.796 | 85.1183 | 16.0591 | 100.5754 | 46.3714
0.64619 | 92.767 | 52.785 | 85.1373 | 16.0574 | 100.5985 | 46.3835
0.64626 | 92.7669 | 52.822 | 85.1003 | 16.0556 | 100.5615 | 46.3835
0.64648 | 92.7667 | 52.543 | 85.3792 | 16.0502 | 100.8403 | 46.3833
0.64648 | 92.7667 | 52.553 | 85.3692 | 16.0502 | 100.8303 | 46.3833
0.6467 | 92.7664 | 52.691 | 85.2311 | 16.0448 | 100.6922 | 46.3832
0.64691 | 92.7907 | 52.415 | 85.5152 | 16.0431 | 100.9803 | 46.3953
0.64706 | 92.815 | 52.654 | 85.2843 | 16.0433 | 100.7535 | 46.4075
0.64735 | 92.7901 | 52.432 | 85.498 | 16.0323 | 100.9631 | 46.3951
0.64749 | 92.79 | 52.446 | 85.484 | 16.0286 | 100.949 | 46.395
0.64764 | 92.7898 | 52.525 | 85.4049 | 16.025 | 100.8699 | 46.3949
0.64786 | 92.7895 | 52.847 | 85.0828 | 16.0196 | 100.5478 | 46.3948
0.64807 | 92.8138 | 52.71 | 85.2279 | 16.018 | 100.6969 | 46.4069
0.64822 | 92.8136 | 52.572 | 85.3659 | 16.0144 | 100.8348 | 46.4068
0.64836 | 92.8379 | 52.593 | 85.353 | 16.0145 | 100.826 | 46.419
0.64851 | 92.8378 | 52.583 | 85.3629 | 16.0109 | 100.8359 | 46.4189
0.64858 | 92.8377 | 52.761 | 85.1849 | 16.0091 | 100.6578 | 46.4188
0.64873 | 92.8375 | 52.719 | 85.2268 | 16.0055 | 100.6998 | 46.4188
0.64887 | 92.8373 | 52.722 | 85.2238 | 16.0019 | 100.6967 | 46.4187
0.64909 | 92.8371 | 52.67 | 85.2757 | 15.9965 | 100.7485 | 46.4185
0.64923 | 92.8614 | 52.549 | 85.4048 | 15.9967 | 100.8817 | 46.4307
0.64938 | 92.8612 | 52.479 | 85.4747 | 15.9931 | 100.9516 | 46.4306
0.6496 | 92.861 | 52.612 | 85.3417 | 15.9877 | 100.8185 | 46.4305
0.64967 | 92.8609 | 52.364 | 85.5896 | 15.9859 | 101.0664 | 46.4304
0.64989 | 92.8606 | 52.776 | 85.1775 | 15.9805 | 100.6543 | 46.4303
0.65003 | 92.885 | 52.431 | 85.5307 | 15.9807 | 101.0115 | 46.4425
0.65018 | 92.8848 | 52.466 | 85.4956 | 15.9771 | 100.9764 | 46.4424
0.65047 | 92.9089 | 53.523 | 84.4466 | 15.9737 | 99.9315 | 46.4545
0.65061 | 92.9333 | 53.73 | 84.2478 | 15.9739 | 99.7366 | 46.4666
0.65076 | 92.9331 | 54.026 | 83.9517 | 15.9703 | 99.4405 | 46.4665
0.6509 | 92.9329 | 53.942 | 84.0356 | 15.9667 | 99.5245 | 46.4665
0.65112 | 92.9571 | 53.498 | 84.4877 | 15.9651 | 99.9806 | 46.4786
0.65126 | 92.957 | 53.491 | 84.4947 | 15.9615 | 99.9875 | 46.4785
0.65141 | 92.9568 | 53.422 | 84.5636 | 15.9579 | 100.0564 | 46.4784
0.65162 | 92.9565 | 53.495 | 84.4905 | 15.9526 | 99.9833 | 46.4783
0.65177 | 92.9809 | 53.319 | 84.6746 | 15.9528 | 100.1714 | 46.4904
0.65191 | 93.0052 | 53.184 | 84.8177 | 15.9529 | 100.3186 | 46.5026
0.65206 | 93.005 | 53.276 | 84.7257 | 15.9494 | 100.2265 | 46.5025
0.65228 | 93.0048 | 53.194 | 84.8076 | 15.944 | 100.3084 | 46.5024
0.65242 | 93.0046 | 53.39 | 84.6115 | 15.9404 | 100.1123 | 46.5023
0.65264 | 93.0288 | 53.211 | 84.7986 | 15.9388 | 100.3034 | 46.5144
0.65278 | 93.0531 | 53.216 | 84.8017 | 15.939 | 100.3106 | 46.5266
0.65293 | 93.053 | 53.228 | 84.7897 | 15.9355 | 100.2985 | 46.5265
0.65322 | 93.0526 | 53.382 | 84.6355 | 15.9283 | 100.1443 | 46.5263
0.65336 | 93.0769 | 53.155 | 84.8706 | 15.9285 | 100.3835 | 46.5385
0.65351 | 93.0768 | 53.166 | 84.8596 | 15.925 | 100.3724 | 46.5384
0.65365 | 93.0766 | 53.108 | 84.9175 | 15.9214 | 100.4303 | 46.5383
0.6538 | 93.1009 | 53.387 | 84.6466 | 15.9216 | 100.1635 | 46.5505
0.65402 | 93.0762 | 53.375 | 84.6504 | 15.9125 | 100.1631 | 46.5381
0.65423 | 93.1004 | 53.097 | 84.9365 | 15.9109 | 100.4532 | 46.5502
0.65438 | 93.1247 | 53.134 | 84.9076 | 15.9111 | 100.4284 | 46.5624
0.65452 | 93.1246 | 53.022 | 85.0195 | 15.9076 | 100.5403 | 46.5623
0.65467 | 93.0999 | 52.987 | 85.0463 | 15.9003 | 100.563 | 46.55
0.65489 | 93.0996 | 52.774 | 85.2592 | 15.895 | 100.7758 | 46.5498
0.65503 | 93.124 | 52.899 | 85.1423 | 15.8952 | 100.663 | 46.562
0.65525 | 93.1237 | 52.805 | 85.2362 | 15.8899 | 100.7569 | 46.5619
0.65539 | 93.1235 | 52.916 | 85.1252 | 15.8863 | 100.6458 | 46.5618
0.65547 | 93.1235 | 52.894 | 85.1472 | 15.8845 | 100.6677 | 46.5617
0.65561 | 93.1233 | 53.151 | 84.8901 | 15.881 | 100.4106 | 46.5616
0.65583 | 93.172 | 53.06 | 84.9973 | 15.8832 | 100.526 | 46.586
0.65605 | 93.1717 | 52.934 | 85.1232 | 15.8779 | 100.6519 | 46.5859
0.65634 | 93.1959 | 52.982 | 85.0833 | 15.8745 | 100.6159 | 46.5979
0.65655 | 93.1956 | 52.961 | 85.1042 | 15.8692 | 100.6368 | 46.5978
0.65663 | 93.22 | 52.868 | 85.2053 | 15.8712 | 100.742 | 46.61
0.65699 | 93.2441 | 52.974 | 85.1074 | 15.8661 | 100.6481 | 46.6221
0.65721 | 93.2683 | 52.835 | 85.2544 | 15.8645 | 100.7992 | 46.6342
0.65728 | 93.2927 | 52.808 | 85.2896 | 15.8665 | 100.8384 | 46.6464
0.65742 | 93.3171 | 52.916 | 85.1897 | 15.8667 | 100.7425 | 46.6585
0.65764 | 93.3168 | 53.019 | 85.0866 | 15.8614 | 100.6394 | 46.6584
0.65786 | 93.341 | 52.891 | 85.2227 | 15.8599 | 100.7795 | 46.6705
0.65793 | 93.3409 | 52.934 | 85.1796 | 15.8581 | 100.7365 | 46.6705
0.65815 | 93.3407 | 52.838 | 85.2756 | 15.8528 | 100.8323 | 46.6703
0.65829 | 93.365 | 52.854 | 85.2677 | 15.853 | 100.8285 | 46.6825
0.65837 | 93.3894 | 52.953 | 85.1768 | 15.855 | 100.7417 | 46.6947
0.65851 | 93.4137 | 53.1 | 85.0379 | 15.8552 | 100.6069 | 46.7069
0.65873 | 93.4624 | 52.876 | 85.2781 | 15.8574 | 100.8552 | 46.7312
0.65887 | 93.4868 | 53.077 | 85.0853 | 15.8576 | 100.6664 | 46.7434
0.65909 | 93.462 | 52.885 | 85.269 | 15.8486 | 100.846 | 46.731
0.65924 | 93.4863 | 52.875 | 85.2871 | 15.8488 | 100.8682 | 46.7432
0.65938 | 93.5107 | 52.948 | 85.2222 | 15.849 | 100.8073 | 46.7553
0.6596 | 93.5104 | 52.777 | 85.3931 | 15.8437 | 100.9782 | 46.7552
0.65982 | 93.5346 | 52.826 | 85.3522 | 15.8422 | 100.9413 | 46.7673
0.65989 | 93.5345 | 52.886 | 85.2922 | 15.8404 | 100.8813 | 46.7673
0.66018 | 93.5587 | 53.07 | 85.1162 | 15.8371 | 100.7093 | 46.7793
0.66032 | 93.5585 | 52.773 | 85.4132 | 15.8336 | 101.0063 | 46.7793
0.66054 | 93.5827 | 52.834 | 85.3602 | 15.8321 | 100.9574 | 46.7914
0.66069 | 93.5826 | 52.66 | 85.5342 | 15.8286 | 101.1313 | 46.7913
0.66083 | 93.5824 | 52.714 | 85.4801 | 15.8251 | 101.0772 | 46.7912
0.66112 | 93.6065 | 53.051 | 85.1512 | 15.8218 | 100.7523 | 46.8033
0.66119 | 93.6065 | 53.061 | 85.1412 | 15.82 | 100.7422 | 46.8032
0.66141 | 93.6307 | 53.018 | 85.1922 | 15.8185 | 100.7973 | 46.8153
0.66148 | 93.6551 | 53.104 | 85.1144 | 15.8204 | 100.7235 | 46.8275
0.6617 | 93.6793 | 52.875 | 85.3514 | 15.8189 | 100.9647 | 46.8397
0.66185 | 93.7036 | 52.844 | 85.3905 | 15.8191 | 101.0078 | 46.8518
0.66199 | 93.728 | 53.09 | 85.1527 | 15.8193 | 100.774 | 46.864
0.66214 | 93.7523 | 53.043 | 85.2078 | 15.8195 | 100.8331 | 46.8761
0.66228 | 93.7521 | 53.056 | 85.1947 | 15.816 | 100.8201 | 46.8761
0.66257 | 93.7762 | 53.105 | 85.1537 | 15.8128 | 100.7831 | 46.8881
0.66264 | 93.7762 | 53.118 | 85.1407 | 15.811 | 100.7701 | 46.8881
0.66286 | 93.7759 | 52.781 | 85.4776 | 15.8058 | 101.107 | 46.888
0.663 | 93.8002 | 52.961 | 85.3057 | 15.806 | 100.9391 | 46.9001
0.66315 | 93.8 | 52.898 | 85.3687 | 15.8025 | 101.002 | 46.9
0.66337 | 93.8243 | 53.059 | 85.2158 | 15.801 | 100.8531 | 46.9121
0.66351 | 93.8486 | 53.095 | 85.1879 | 15.8012 | 100.8293 | 46.9243
0.66373 | 93.8483 | 53.18 | 85.1028 | 15.796 | 100.7442 | 46.9242
0.66387 | 93.8727 | 53.01 | 85.2809 | 15.7962 | 100.9263 | 46.9363
0.66402 | 93.8725 | 52.997 | 85.2938 | 15.7927 | 100.9392 | 46.9362
0.66424 | 93.8722 | 52.973 | 85.3177 | 15.7875 | 100.9631 | 46.9361
0.66438 | 93.8965 | 53.162 | 85.1368 | 15.7877 | 100.7863 | 46.9483
0.66453 | 93.8964 | 53.112 | 85.1868 | 15.7843 | 100.8362 | 46.9482
0.66474 | 93.9206 | 53.134 | 85.1729 | 15.7828 | 100.8263 | 46.9603
0.66482 | 93.945 | 53.125 | 85.19 | 15.7847 | 100.8475 | 46.9725
0.66496 | 93.9448 | 53.168 | 85.1469 | 15.7812 | 100.8044 | 46.9724
0.66518 | 93.9691 | 52.915 | 85.408 | 15.7797 | 101.0695 | 46.9845
0.66532 | 93.9689 | 53.031 | 85.292 | 15.7763 | 100.9534 | 46.9844
0.66554 | 93.9931 | 53.139 | 85.192 | 15.7747 | 100.8576 | 46.9966
0.66576 | 94.0173 | 53.078 | 85.2611 | 15.7732 | 100.9307 | 47.0087
0.66605 | 94.017 | 52.938 | 85.401 | 15.7663 | 101.0705 | 47.0085
0.66619 | 94.0413 | 52.902 | 85.4451 | 15.7665 | 101.1187 | 47.0207
0.66648 | 94.041 | 52.854 | 85.493 | 15.7596 | 101.1665 | 47.0205
0.66648 | 94.0654 | 52.917 | 85.4381 | 15.7633 | 101.1157 | 47.0327
0.66663 | 94.0653 | 53.068 | 85.2871 | 15.7598 | 100.9646 | 47.0326
0.6667 | 94.0652 | 52.989 | 85.3661 | 15.7581 | 101.0436 | 47.0326
0.66692 | 94.0649 | 52.565 | 85.79 | 15.7529 | 101.4675 | 47.0325
0.66714 | 94.0892 | 52.694 | 85.6691 | 15.7514 | 101.3506 | 47.0446
0.66721 | 94.1136 | 52.839 | 85.5322 | 15.7534 | 101.2178 | 47.0568
0.66743 | 94.1133 | 52.804 | 85.5671 | 15.7482 | 101.2527 | 47.0567
0.66757 | 94.1376 | 52.761 | 85.6182 | 15.7484 | 101.3078 | 47.0688
0.66772 | 94.1374 | 52.768 | 85.6111 | 15.745 | 101.3007 | 47.0687
0.66786 | 94.1618 | 52.917 | 85.4703 | 15.7452 | 101.1639 | 47.0809
0.66808 | 94.186 | 52.915 | 85.4803 | 15.7437 | 101.178 | 47.093
0.66808 | 94.186 | 52.943 | 85.4523 | 15.7437 | 101.15 | 47.093
0.66837 | 94.2101 | 53.325 | 85.0784 | 15.7405 | 100.7801 | 47.1051
0.66851 | 94.21 | 53.172 | 85.2313 | 15.7371 | 100.933 | 47.105
0.66873 | 94.2342 | 53.142 | 85.2694 | 15.7356 | 100.9751 | 47.1171
0.66888 | 94.234 | 53.188 | 85.2233 | 15.7321 | 100.929 | 47.117
0.66909 | 94.2582 | 53.06 | 85.3594 | 15.7306 | 101.0691 | 47.1291
0.66924 | 94.2581 | 53.162 | 85.2574 | 15.7272 | 100.967 | 47.129
0.66953 | 94.2822 | 53.149 | 85.2784 | 15.724 | 100.9921 | 47.1411
0.66967 | 94.3065 | 53.14 | 85.2955 | 15.7242 | 101.0133 | 47.1533
0.66975 | 94.3309 | 53.221 | 85.2226 | 15.7262 | 100.9445 | 47.1655
0.66989 | 94.3552 | 53.279 | 85.1727 | 15.7264 | 100.8986 | 47.1776
0.67011 | 94.355 | 53.42 | 85.0317 | 15.7213 | 100.7575 | 47.1775
0.67025 | 94.3793 | 53.343 | 85.1168 | 15.7215 | 100.8466 | 47.1896
0.6704 | 94.4036 | 53.313 | 85.1549 | 15.7217 | 100.8888 | 47.2018
0.67054 | 94.4279 | 53.388 | 85.088 | 15.7219 | 100.826 | 47.214
0.67069 | 94.4277 | 53.475 | 85.0009 | 15.7185 | 100.7389 | 47.2139
0.67083 | 94.4276 | 53.463 | 85.0129 | 15.7151 | 100.7508 | 47.2138
0.67105 | 94.4273 | 53.533 | 84.9428 | 15.71 | 100.6807 | 47.2137
0.67112 | 94.4517 | 53.394 | 85.0899 | 15.7119 | 100.8319 | 47.2259
0.67127 | 94.4515 | 53.397 | 85.0868 | 15.7085 | 100.8288 | 47.2258
0.67141 | 94.4514 | 53.201 | 85.2828 | 15.7051 | 101.0247 | 47.2257
0.67156 | 94.4757 | 53.072 | 85.4199 | 15.7053 | 101.1658 | 47.2378
0.67178 | 94.4754 | 53.175 | 85.3168 | 15.7002 | 101.0627 | 47.2377
0.67192 | 94.4997 | 53.383 | 85.1169 | 15.7004 | 100.8669 | 47.2499
0.67214 | 94.524 | 53.375 | 85.133 | 15.6989 | 100.887 | 47.262
0.67236 | 94.5482 | 53.356 | 85.1601 | 15.6974 | 100.9181 | 47.2741
0.67243 | 94.5481 | 53.561 | 84.955 | 15.6957 | 100.713 | 47.274
0.67265 | 94.5478 | 53.422 | 85.0939 | 15.6906 | 100.8519 | 47.2739
0.67279 | 94.5721 | 53.366 | 85.158 | 15.6909 | 100.9201 | 47.2861
0.67294 | 94.572 | 53.254 | 85.27 | 15.6875 | 101.032 | 47.286
0.67308 | 94.5963 | 53.129 | 85.4031 | 15.6877 | 101.1691 | 47.2981
0.67322 | 94.5961 | 53.276 | 85.256 | 15.6843 | 101.0221 | 47.2981
0.67344 | 94.5959 | 53.156 | 85.376 | 15.6792 | 101.1419 | 47.2979
0.67351 | 94.5958 | 53.215 | 85.3169 | 15.6775 | 101.0829 | 47.2979
0.67373 | 94.62 | 53.446 | 85.094 | 15.676 | 100.864 | 47.31
0.6738 | 94.6199 | 53.366 | 85.174 | 15.6743 | 100.944 | 47.31
0.67402 | 94.6196 | 53.569 | 84.9709 | 15.6692 | 100.7408 | 47.3098
0.67409 | 94.644 | 53.48 | 85.068 | 15.6712 | 100.842 | 47.322
0.67431 | 94.6683 | 53.49 | 85.0661 | 15.6697 | 100.8441 | 47.3341
0.67453 | 94.6925 | 53.585 | 84.9792 | 15.6682 | 100.7612 | 47.3462
0.6746 | 94.6924 | 53.441 | 85.1231 | 15.6665 | 100.9052 | 47.3462
0.67482 | 94.6921 | 53.419 | 85.145 | 15.6615 | 100.9271 | 47.3461
0.67504 | 94.7164 | 53.463 | 85.1091 | 15.66 | 100.8952 | 47.3582
0.67518 | 94.7407 | 53.473 | 85.1072 | 15.6602 | 100.8973 | 47.3703
0.67533 | 94.7405 | 53.42 | 85.1602 | 15.6568 | 100.9503 | 47.3703
0.67554 | 94.7402 | 53.708 | 84.8721 | 15.6518 | 100.6621 | 47.3701
0.67576 | 94.7645 | 53.523 | 85.0652 | 15.6503 | 100.8592 | 47.3822
0.67583 | 94.7644 | 53.704 | 84.8841 | 15.6486 | 100.6782 | 47.3822
0.67598 | 94.7887 | 53.761 | 84.8352 | 15.6489 | 100.6333 | 47.3943
0.67612 | 94.7885 | 53.784 | 84.8122 | 15.6455 | 100.6103 | 47.3943
0.67627 | 94.8128 | 53.606 | 84.9983 | 15.6457 | 100.8004 | 47.4064
0.67641 | 94.8371 | 53.676 | 84.9364 | 15.646 | 100.7426 | 47.4186
0.67656 | 94.837 | 53.757 | 84.8553 | 15.6426 | 100.6615 | 47.4185
0.67685 | 94.8611 | 53.637 | 84.9834 | 15.6395 | 100.7936 | 47.4306
0.67699 | 94.8854 | 53.638 | 84.9905 | 15.6397 | 100.8047 | 47.4427
0.67714 | 94.9097 | 53.446 | 85.1906 | 15.6399 | 101.0089 | 47.4549
0.67721 | 94.8852 | 53.579 | 85.0494 | 15.6346 | 100.8636 | 47.4426
0.67743 | 94.9094 | 53.341 | 85.2955 | 15.6332 | 101.1137 | 47.4547
0.67757 | 94.9337 | 53.355 | 85.2896 | 15.6334 | 101.1118 | 47.4668
0.67765 | 94.9336 | 53.401 | 85.2435 | 15.6318 | 101.0658 | 47.4668
0.67794 | 94.9577 | 53.488 | 85.1646 | 15.6286 | 100.9909 | 47.4789
0.67808 | 94.9576 | 53.668 | 84.9845 | 15.6253 | 100.8108 | 47.4788
0.67823 | 94.9574 | 53.734 | 84.9185 | 15.6219 | 100.7447 | 47.4787
0.6783 | 94.9573 | 53.611 | 85.0414 | 15.6202 | 100.8677 | 47.4787
0.67859 | 94.957 | 53.544 | 85.1083 | 15.6135 | 100.9345 | 47.4785
0.67873 | 94.9568 | 53.542 | 85.1103 | 15.6101 | 100.9364 | 47.4784
0.67888 | 94.9811 | 53.611 | 85.0494 | 15.6104 | 100.8796 | 47.4906
0.6791 | 94.9808 | 53.628 | 85.0323 | 15.6053 | 100.8624 | 47.4904
0.67917 | 95.0052 | 53.484 | 85.1844 | 15.6073 | 101.0186 | 47.5026
0.67939 | 95.0295 | 53.676 | 85.0005 | 15.6058 | 100.8387 | 47.5147
0.67946 | 95.0294 | 53.587 | 85.0895 | 15.6042 | 100.9277 | 47.5147
0.67975 | 95.0535 | 53.554 | 85.1305 | 15.6011 | 100.9728 | 47.5268
0.67989 | 95.0778 | 53.665 | 85.0276 | 15.6013 | 100.8739 | 47.5389
0.68004 | 95.1021 | 53.609 | 85.0917 | 15.6016 | 100.9421 | 47.5511
0.68026 | 95.1019 | 53.644 | 85.0566 | 15.5965 | 100.9069 | 47.5509
0.6804 | 95.1262 | 53.495 | 85.2137 | 15.5968 | 101.0681 | 47.5631
0.68055 | 95.126 | 53.624 | 85.0847 | 15.5934 | 100.939 | 47.563
0.68076 | 95.1502 | 53.642 | 85.0747 | 15.592 | 100.9331 | 47.5751
0.68091 | 95.1745 | 53.73 | 84.9948 | 15.5923 | 100.8573 | 47.5873
0.68105 | 95.1744 | 53.594 | 85.1308 | 15.5889 | 100.9932 | 47.5872
0.68127 | 95.1986 | 53.721 | 85.0119 | 15.5875 | 100.8783 | 47.5993
0.68142 | 95.2229 | 53.757 | 84.984 | 15.5877 | 100.8544 | 47.6114
0.68156 | 95.2472 | 54.019 | 84.7301 | 15.588 | 100.6046 | 47.6236
0.68171 | 95.247 | 53.691 | 85.058 | 15.5847 | 100.9325 | 47.6235
0.68185 | 95.2713 | 53.85 | 84.9071 | 15.5849 | 100.7857 | 47.6357
0.68207 | 95.2956 | 53.773 | 84.9922 | 15.5835 | 100.8748 | 47.6478
0.68221 | 95.3199 | 53.811 | 84.9623 | 15.5837 | 100.8489 | 47.6599
0.68243 | 95.3441 | 54.049 | 84.7324 | 15.5823 | 100.623 | 47.672
0.68258 | 95.3684 | 54.1 | 84.6895 | 15.5826 | 100.5842 | 47.6842
0.68272 | 95.3682 | 54.125 | 84.6644 | 15.5792 | 100.5591 | 47.6841
0.68287 | 95.3925 | 54.135 | 84.6625 | 15.5795 | 100.5613 | 47.6963
0.68301 | 95.3924 | 54.026 | 84.7715 | 15.5762 | 100.6702 | 47.6962
0.68316 | 95.3922 | 54.165 | 84.6324 | 15.5728 | 100.5311 | 47.6961
0.68337 | 95.3919 | 54.08 | 84.7173 | 15.5678 | 100.616 | 47.696
0.68359 | 95.4161 | 53.985 | 84.8204 | 15.5664 | 100.7231 | 47.7081
0.68359 | 95.3917 | 53.952 | 84.8452 | 15.5628 | 100.7438 | 47.6958
0.68366 | 95.4161 | 53.785 | 85.0204 | 15.5648 | 100.923 | 47.708
0.68388 | 95.4158 | 54.083 | 84.7223 | 15.5598 | 100.6249 | 47.7079
0.68402 | 95.4156 | 54.015 | 84.7902 | 15.5565 | 100.6928 | 47.7078
0.68446 | 95.4396 | 54.176 | 84.6372 | 15.5501 | 100.5438 | 47.7198
0.68453 | 95.464 | 54.121 | 84.7003 | 15.552 | 100.611 | 47.732
0.68468 | 95.4638 | 53.893 | 84.9283 | 15.5487 | 100.8389 | 47.7319
0.68475 | 95.4637 | 54.017 | 84.8042 | 15.547 | 100.7149 | 47.7319
0.68497 | 95.4635 | 53.811 | 85.0102 | 15.542 | 100.9207 | 47.7317
0.68511 | 95.4878 | 53.948 | 84.8813 | 15.5423 | 100.7959 | 47.7439
0.68518 | 95.4877 | 54.029 | 84.8002 | 15.5406 | 100.7148 | 47.7438
0.6854 | 95.5119 | 54.084 | 84.7533 | 15.5392 | 100.6719 | 47.7559
0.68562 | 95.5361 | 54.012 | 84.8334 | 15.5378 | 100.7561 | 47.7681
0.68569 | 95.536 | 53.969 | 84.8763 | 15.5362 | 100.799 | 47.768
0.68591 | 95.5358 | 54.139 | 84.7063 | 15.5312 | 100.6289 | 47.7679
0.68605 | 95.5601 | 54.068 | 84.7854 | 15.5315 | 100.712 | 47.78
0.6862 | 95.5844 | 53.955 | 84.9065 | 15.5318 | 100.8372 | 47.7922
0.68634 | 95.6087 | 54.122 | 84.7476 | 15.532 | 100.6823 | 47.8043
0.68656 | 95.6329 | 54.093 | 84.7846 | 15.5306 | 100.7235 | 47.8165
0.68671 | 95.6572 | 54.12 | 84.7657 | 15.5309 | 100.7086 | 47.8286
0.68685 | 95.6815 | 54.102 | 84.7918 | 15.5311 | 100.7388 | 47.8408
0.68721 | 95.7056 | 54.232 | 84.6699 | 15.5265 | 100.6208 | 47.8528
0.68729 | 95.7055 | 54.097 | 84.8048 | 15.5248 | 100.7557 | 47.8527
0.68743 | 95.7298 | 54.11 | 84.7999 | 15.5251 | 100.7549 | 47.8649
0.68758 | 95.7296 | 53.996 | 84.9139 | 15.5218 | 100.8688 | 47.8648
0.68779 | 95.7538 | 53.89 | 85.0279 | 15.5204 | 100.9869 | 47.8769
0.68787 | 95.7537 | 54.03 | 84.8879 | 15.5187 | 100.8469 | 47.8769
0.68801 | 95.7781 | 53.826 | 85.1 | 15.519 | 101.063 | 47.889
0.68823 | 95.7778 | 54.074 | 84.8519 | 15.5141 | 100.8149 | 47.8889
0.68837 | 95.8021 | 54.211 | 84.723 | 15.5143 | 100.69 | 47.901
0.68845 | 95.802 | 54.269 | 84.665 | 15.5127 | 100.632 | 47.901
0.68866 | 95.8262 | 54.311 | 84.6311 | 15.5113 | 100.6021 | 47.9131
0.68881 | 95.8505 | 54.017 | 84.9332 | 15.5116 | 100.9083 | 47.9253
0.68895 | 95.8504 | 54.181 | 84.7691 | 15.5083 | 100.7442 | 47.9252
0.68917 | 95.8746 | 54.162 | 84.7962 | 15.5069 | 100.7753 | 47.9373
0.68932 | 95.8989 | 53.95 | 85.0163 | 15.5071 | 100.9994 | 47.9494
0.68953 | 95.9231 | 54.105 | 84.8694 | 15.5058 | 100.8566 | 47.9616
0.68975 | 95.9228 | 54.178 | 84.7963 | 15.5008 | 100.7834 | 47.9614
0.68982 | 95.9472 | 54.346 | 84.6364 | 15.5028 | 100.6276 | 47.9736
0.69011 | 95.9469 | 54.178 | 84.8043 | 15.4962 | 100.7954 | 47.9734
0.69026 | 95.9712 | 54.39 | 84.6004 | 15.4965 | 100.5956 | 47.9856
0.69048 | 95.9954 | 54.431 | 84.5675 | 15.4951 | 100.5667 | 47.9977
0.69062 | 95.9952 | 54.243 | 84.7554 | 15.4918 | 100.7546 | 47.9976
0.69069 | 96.0196 | 54.448 | 84.5585 | 15.4937 | 100.5618 | 48.0098
0.69098 | 96.0438 | 54.499 | 84.5156 | 15.4907 | 100.5229 | 48.0219
0.69106 | 96.0437 | 54.571 | 84.4436 | 15.4891 | 100.4508 | 48.0218
0.6912 | 96.068 | 54.365 | 84.6577 | 15.4893 | 100.669 | 48.034
0.69149 | 96.0921 | 54.336 | 84.6947 | 15.4863 | 100.7101 | 48.0461
0.69164 | 96.1164 | 54.35 | 84.6888 | 15.4866 | 100.7082 | 48.0582
0.69171 | 96.1408 | 54.296 | 84.7509 | 15.4885 | 100.7744 | 48.0704
0.692 | 96.1649 | 54.238 | 84.817 | 15.4855 | 100.8445 | 48.0825
0.69207 | 96.1893 | 54.373 | 84.6901 | 15.4874 | 100.7217 | 48.0947
0.69222 | 96.2136 | 54.503 | 84.5682 | 15.4877 | 100.6038 | 48.1068
0.69251 | 96.2133 | 54.813 | 84.2581 | 15.4811 | 100.2936 | 48.1066
0.69265 | 96.2376 | 54.634 | 84.4452 | 15.4814 | 100.4848 | 48.1188
0.6928 | 96.2619 | 54.598 | 84.4893 | 15.4817 | 100.5329 | 48.1309
0.69287 | 96.2373 | 54.509 | 84.5701 | 15.4765 | 100.6097 | 48.1187
0.69301 | 96.2616 | 54.623 | 84.4642 | 15.4768 | 100.5078 | 48.1308
0.6933 | 96.2613 | 54.506 | 84.5811 | 15.4703 | 100.6246 | 48.1306
0.69345 | 96.2856 | 54.361 | 84.7342 | 15.4705 | 100.7818 | 48.1428
0.69367 | 96.3343 | 54.297 | 84.8144 | 15.4727 | 100.8701 | 48.1671
0.69374 | 96.3342 | 54.188 | 84.9234 | 15.4711 | 100.9791 | 48.1671
0.69396 | 96.3584 | 54.393 | 84.7265 | 15.4697 | 100.7862 | 48.1792
0.6941 | 96.3582 | 54.216 | 84.9034 | 15.4664 | 100.9631 | 48.1791
0.69417 | 96.3826 | 54.26 | 84.8675 | 15.4683 | 100.9313 | 48.1913
0.69439 | 96.4068 | 54.41 | 84.7256 | 15.467 | 100.7934 | 48.2034
0.69454 | 96.4311 | 54.492 | 84.6517 | 15.4673 | 100.7236 | 48.2156
0.69475 | 96.4554 | 54.234 | 84.9178 | 15.4659 | 100.9937 | 48.2277
0.69482 | 96.4798 | 54.233 | 84.9269 | 15.4678 | 101.0069 | 48.2399
0.69504 | 96.504 | 54.366 | 84.802 | 15.4664 | 100.886 | 48.252
0.69526 | 96.5282 | 54.356 | 84.8201 | 15.4651 | 100.9081 | 48.2641
0.6954 | 96.5525 | 54.262 | 84.9222 | 15.4654 | 101.0142 | 48.2762
0.69562 | 96.5767 | 54.239 | 84.9532 | 15.464 | 101.0494 | 48.2884
0.69577 | 96.5765 | 53.917 | 85.2752 | 15.4608 | 101.3713 | 48.2883
0.69591 | 96.5764 | 54.247 | 84.9451 | 15.4575 | 101.0412 | 48.2882
0.69606 | 96.6007 | 54.325 | 84.8752 | 15.4578 | 100.9753 | 48.3003
0.69627 | 96.5759 | 54.3 | 84.892 | 15.4494 | 100.988 | 48.288
0.69642 | 96.6002 | 54.106 | 85.0941 | 15.4497 | 101.1941 | 48.3001
0.69649 | 96.6001 | 54.206 | 84.994 | 15.4481 | 101.0941 | 48.3001
0.69671 | 96.6243 | 54.221 | 84.9871 | 15.4467 | 101.0912 | 48.3122
0.69685 | 96.6486 | 54.245 | 84.9712 | 15.447 | 101.0793 | 48.3243
0.697 | 96.6729 | 54.22 | 85.0043 | 15.4473 | 101.1165 | 48.3365
0.69722 | 96.6727 | 54.34 | 84.8842 | 15.4424 | 100.9963 | 48.3363
0.69736 | 96.697 | 54.221 | 85.0113 | 15.4427 | 101.1275 | 48.3485
0.69751 | 96.6968 | 54.496 | 84.7363 | 15.4394 | 100.8524 | 48.3484
0.69772 | 96.721 | 54.455 | 84.7853 | 15.4381 | 100.9055 | 48.3605
0.6978 | 96.7209 | 54.421 | 84.8193 | 15.4365 | 100.9395 | 48.3605
0.69794 | 96.7452 | 54.183 | 85.0654 | 15.4368 | 101.1896 | 48.3726
0.69823 | 96.7694 | 54.211 | 85.0455 | 15.4338 | 101.1737 | 48.3847
0.6983 | 96.7693 | 54.113 | 85.1434 | 15.4322 | 101.2716 | 48.3846
0.69845 | 96.7446 | 54.224 | 85.0242 | 15.4255 | 101.1483 | 48.3723
0.69867 | 96.7688 | 54.188 | 85.0683 | 15.4241 | 101.1964 | 48.3844
0.69881 | 96.7931 | 54.046 | 85.2184 | 15.4244 | 101.3506 | 48.3966
0.69903 | 96.8174 | 54.021 | 85.2515 | 15.4231 | 101.3877 | 48.4087
0.69903 | 96.7929 | 54.092 | 85.1723 | 15.4196 | 101.3044 | 48.3964
0.69932 | 96.817 | 54.091 | 85.1813 | 15.4166 | 101.3175 | 48.4085
0.69946 | 96.8413 | 53.926 | 85.3544 | 15.4169 | 101.4947 | 48.4207
0.69961 | 96.8656 | 54.016 | 85.2725 | 15.4172 | 101.4168 | 48.4328
0.69968 | 96.8655 | 53.973 | 85.3155 | 15.4156 | 101.4598 | 48.4328
0.6999 | 96.8653 | 54.022 | 85.2664 | 15.4108 | 101.4106 | 48.4326
0.70012 | 96.8895 | 54.171 | 85.1255 | 15.4094 | 101.2737 | 48.4447
0.70026 | 96.9138 | 54.142 | 85.1626 | 15.4097 | 101.3149 | 48.4569
0.70033 | 96.9137 | 53.921 | 85.3836 | 15.4081 | 101.5358 | 48.4568
0.70048 | 96.938 | 53.898 | 85.4147 | 15.4084 | 101.571 | 48.469
0.70062 | 96.9623 | 53.998 | 85.3228 | 15.4087 | 101.4831 | 48.4811
0.70084 | 96.962 | 54.157 | 85.1637 | 15.4038 | 101.324 | 48.481
0.70091 | 96.9864 | 54.121 | 85.2078 | 15.4057 | 101.3722 | 48.4932
0.70106 | 97.0107 | 54.18 | 85.1569 | 15.406 | 101.3254 | 48.5054
0.7012 | 97.035 | 53.997 | 85.348 | 15.4063 | 101.5205 | 48.5175
0.70128 | 97.0594 | 54.023 | 85.3301 | 15.4082 | 101.5067 | 48.5297
0.70142 | 97.0837 | 54.138 | 85.2232 | 15.4085 | 101.4039 | 48.5419
0.70171 | 97.1323 | 54.118 | 85.2594 | 15.409 | 101.4482 | 48.5662
0.70193 | 97.181 | 54.28 | 85.1137 | 15.4112 | 101.3105 | 48.5905
0.70207 | 97.1808 | 54.195 | 85.1986 | 15.408 | 101.3954 | 48.5904
0.70244 | 97.2049 | 54.45 | 84.9516 | 15.4034 | 101.1524 | 48.6024
0.70251 | 97.2292 | 54.446 | 84.9637 | 15.4053 | 101.1686 | 48.6146
0.70258 | 97.2292 | 54.344 | 85.0657 | 15.4037 | 101.2706 | 48.6146
0.7028 | 97.2534 | 54.403 | 85.0148 | 15.4024 | 101.2237 | 48.6267
0.70287 | 97.2778 | 54.549 | 84.8769 | 15.4043 | 101.0899 | 48.6389
0.70302 | 97.2776 | 54.512 | 84.9139 | 15.4011 | 101.1268 | 48.6388
0.70316 | 97.2774 | 54.477 | 84.9488 | 15.3979 | 101.1617 | 48.6387
0.70338 | 97.2771 | 54.333 | 85.0927 | 15.3931 | 101.3056 | 48.6386
0.70345 | 97.2771 | 54.24 | 85.1857 | 15.3915 | 101.3985 | 48.6385
0.70367 | 97.3013 | 54.518 | 84.9158 | 15.3902 | 101.1326 | 48.6506
0.70381 | 97.3256 | 54.355 | 85.0869 | 15.3905 | 101.3078 | 48.6628
0.7041 | 97.3497 | 54.425 | 85.0249 | 15.3875 | 101.2498 | 48.6748
0.70432 | 97.3984 | 54.527 | 84.9391 | 15.3897 | 101.1722 | 48.6992
0.70454 | 97.4226 | 54.376 | 85.0982 | 15.3884 | 101.3353 | 48.7113
0.70468 | 97.4469 | 54.308 | 85.1743 | 15.3887 | 101.4154 | 48.7234
0.70483 | 97.4467 | 54.487 | 84.9952 | 15.3855 | 101.2364 | 48.7234
0.70497 | 97.471 | 54.4 | 85.0903 | 15.3858 | 101.3355 | 48.7355
0.70512 | 97.4953 | 54.445 | 85.0534 | 15.386 | 101.3027 | 48.7477
0.70519 | 97.5197 | 54.358 | 85.1486 | 15.3879 | 101.4018 | 48.7598
0.70534 | 97.5195 | 54.492 | 85.0145 | 15.3847 | 101.2678 | 48.7598
0.70548 | 97.5438 | 54.299 | 85.2156 | 15.385 | 101.4729 | 48.7719
0.70562 | 97.5681 | 54.497 | 85.0257 | 15.3853 | 101.2871 | 48.7841
0.70577 | 97.5679 | 54.552 | 84.9706 | 15.3821 | 101.232 | 48.784
0.70591 | 97.5678 | 54.548 | 84.9746 | 15.3789 | 101.2359 | 48.7839
0.70606 | 97.5676 | 54.739 | 84.7835 | 15.3757 | 101.0448 | 48.7838
0.70628 | 97.5918 | 54.436 | 85.0946 | 15.3744 | 101.3599 | 48.7959
0.70642 | 97.5916 | 54.534 | 84.9965 | 15.3713 | 101.2618 | 48.7958
0.70649 | 97.616 | 54.601 | 84.9377 | 15.3731 | 101.207 | 48.808
0.70671 | 97.6402 | 54.459 | 85.0877 | 15.3718 | 101.3611 | 48.8201
0.70686 | 97.64 | 54.488 | 85.0587 | 15.3687 | 101.332 | 48.82
0.70693 | 97.64 | 54.501 | 85.0457 | 15.3671 | 101.319 | 48.82
0.70722 | 97.6641 | 54.487 | 85.0677 | 15.3642 | 101.345 | 48.832
0.70736 | 97.6884 | 54.422 | 85.1408 | 15.3645 | 101.4222 | 48.8442
0.70744 | 97.6883 | 54.384 | 85.1788 | 15.3629 | 101.4601 | 48.8441
0.70765 | 97.688 | 54.405 | 85.1577 | 15.3581 | 101.439 | 48.844
0.7078 | 97.6878 | 54.404 | 85.1586 | 15.3549 | 101.4399 | 48.8439
0.70794 | 97.6877 | 54.345 | 85.2176 | 15.3518 | 101.4988 | 48.8438
0.70802 | 97.7121 | 54.324 | 85.2467 | 15.3537 | 101.532 | 48.856
0.70823 | 97.7363 | 54.319 | 85.2598 | 15.3524 | 101.5491 | 48.8681
0.70845 | 97.7605 | 54.247 | 85.3398 | 15.3511 | 101.6332 | 48.8802
0.7086 | 97.7848 | 54.289 | 85.3059 | 15.3514 | 101.6034 | 48.8924
0.70867 | 97.7847 | 54.478 | 85.1169 | 15.3498 | 101.4143 | 48.8923
0.70903 | 97.8087 | 54.4 | 85.2029 | 15.3453 | 101.5044 | 48.9044
0.70918 | 97.833 | 54.478 | 85.133 | 15.3456 | 101.4385 | 48.9165
0.70925 | 97.8574 | 54.55 | 85.0691 | 15.3475 | 101.3787 | 48.9287
0.70947 | 97.8571 | 54.398 | 85.221 | 15.3427 | 101.5306 | 48.9286
0.70954 | 97.8815 | 54.486 | 85.1412 | 15.3446 | 101.4548 | 48.9408
0.70976 | 97.9057 | 54.391 | 85.2442 | 15.3433 | 101.5619 | 48.9529
0.70976 | 97.8813 | 54.546 | 85.0811 | 15.3399 | 101.3946 | 48.9406
0.70997 | 97.9055 | 54.499 | 85.1362 | 15.3386 | 101.4537 | 48.9527
0.71012 | 97.9053 | 54.623 | 85.0121 | 15.3354 | 101.3296 | 48.9526
0.71034 | 97.9295 | 54.662 | 84.9812 | 15.3341 | 101.3027 | 48.9647
0.71048 | 97.9538 | 54.673 | 84.9783 | 15.3344 | 101.3039 | 48.9769
0.71063 | 97.9781 | 54.768 | 84.8914 | 15.3347 | 101.221 | 48.989
0.71084 | 97.9778 | 54.681 | 84.9783 | 15.33 | 101.3079 | 48.9889
0.71092 | 98.0022 | 54.845 | 84.8224 | 15.3319 | 101.1561 | 49.0011
0.71113 | 98.0264 | 54.77 | 84.9055 | 15.3306 | 101.2432 | 49.0132
0.71128 | 98.0262 | 54.837 | 84.8384 | 15.3274 | 101.1761 | 49.0131
0.71142 | 98.0505 | 54.811 | 84.8725 | 15.3277 | 101.2143 | 49.0253
0.71164 | 98.0747 | 54.759 | 84.9326 | 15.3264 | 101.2784 | 49.0374
0.71171 | 98.0991 | 54.849 | 84.8507 | 15.3283 | 101.2006 | 49.0496
0.712 | 98.0988 | 54.741 | 85.9586 | 15.322 | 102.3084 | 49.0494
0.71215 | 98.1231 | 54.767 | 84.9407 | 15.3223 | 101.2945 | 49.0615
0.71229 | 98.0984 | 54.717 | 84.9825 | 15.3157 | 101.3322 | 49.0492
0.71244 | 98.1227 | 54.57 | 85.1376 | 15.316 | 101.4914 | 49.0614
0.71258 | 98.147 | 54.745 | 84.9707 | 15.3163 | 101.3285 | 49.0735
0.7128 | 98.1467 | 54.747 | 84.9686 | 15.3116 | 101.3264 | 49.0734
0.71287 | 98.1467 | 54.53 | 85.1856 | 15.31 | 101.5433 | 49.0733
0.71302 | 98.1465 | 54.52 | 85.1955 | 15.3069 | 101.5532 | 49.0732
0.71316 | 98.1463 | 54.525 | 85.1904 | 15.3037 | 101.5482 | 49.0732
0.71324 | 98.1462 | 54.843 | 84.8724 | 15.3022 | 101.2301 | 49.0731
0.71338 | 98.1705 | 54.396 | 85.3275 | 15.3025 | 101.6893 | 49.0853
0.7136 | 98.1947 | 54.633 | 85.0986 | 15.3012 | 101.4644 | 49.0974
0.71382 | 98.2189 | 54.687 | 85.0526 | 15.2999 | 101.4225 | 49.1095
0.71396 | 98.2187 | 54.531 | 85.2086 | 15.2968 | 101.5784 | 49.1094
0.71418 | 98.243 | 54.687 | 85.0607 | 15.2955 | 101.4345 | 49.1215
0.7144 | 98.2672 | 54.571 | 85.1847 | 15.2943 | 101.5626 | 49.1336
0.71461 | 98.2669 | 54.688 | 85.0676 | 15.2896 | 101.4454 | 49.1334
0.71461 | 98.2669 | 54.693 | 85.0626 | 15.2896 | 101.4404 | 49.1334
0.71476 | 98.2667 | 54.416 | 85.3396 | 15.2865 | 101.7174 | 49.1334
0.71498 | 98.2664 | 54.588 | 85.1675 | 15.2818 | 101.5452 | 49.1332
0.71505 | 98.2664 | 54.677 | 85.0785 | 15.2802 | 101.4562 | 49.1332
0.71519 | 98.2662 | 54.463 | 85.2924 | 15.2771 | 101.6701 | 49.1331
0.71534 | 98.2905 | 54.592 | 85.1715 | 15.2774 | 101.5532 | 49.1452
0.71556 | 98.2902 | 54.574 | 85.1894 | 15.2727 | 101.5711 | 49.1451
0.7157 | 98.3145 | 54.67 | 85.1015 | 15.273 | 101.4873 | 49.1573
0.71585 | 98.3388 | 54.719 | 85.0606 | 15.2733 | 101.4504 | 49.1694
0.71606 | 98.3385 | 54.423 | 85.3565 | 15.2686 | 101.7463 | 49.1693
0.71621 | 98.3628 | 54.49 | 85.2976 | 15.2689 | 101.6914 | 49.1814
0.71635 | 98.3871 | 54.45 | 85.3457 | 15.2692 | 101.7436 | 49.1936
0.71643 | 98.387 | 54.546 | 85.2497 | 15.2677 | 101.6475 | 49.1935
0.71664 | 98.4112 | 54.466 | 85.3377 | 15.2664 | 101.7396 | 49.2056
0.71679 | 98.4111 | 54.463 | 85.3407 | 15.2633 | 101.7425 | 49.2055
0.71686 | 98.411 | 54.303 | 85.5007 | 15.2618 | 101.9025 | 49.2055
0.71715 | 98.4351 | 54.433 | 85.3787 | 15.2589 | 101.7845 | 49.2175
0.71737 | 98.4593 | 54.391 | 85.4288 | 15.2577 | 101.8386 | 49.2296
0.71751 | 98.4836 | 54.661 | 85.1669 | 15.258 | 101.5808 | 49.2418
0.71766 | 98.4834 | 54.665 | 85.1628 | 15.2549 | 101.5767 | 49.2417
0.71787 | 98.5076 | 54.782 | 85.0539 | 15.2536 | 101.4718 | 49.2538
0.71795 | 98.532 | 54.79 | 85.054 | 15.2555 | 101.476 | 49.266
0.71816 | 98.5562 | 54.948 | 84.9041 | 15.2542 | 101.3301 | 49.2781
0.71824 | 98.5806 | 54.692 | 85.1682 | 15.2561 | 101.5983 | 49.2903
0.71845 | 98.6048 | 54.853 | 85.0153 | 15.2549 | 101.4494 | 49.3024
0.7186 | 98.6536 | 54.889 | 84.9955 | 15.2586 | 101.4378 | 49.3268
0.71882 | 98.6778 | 54.732 | 85.1606 | 15.2573 | 101.6069 | 49.3389
0.71903 | 98.702 | 54.773 | 85.1277 | 15.2561 | 101.578 | 49.351
0.71925 | 98.7017 | 54.962 | 84.9386 | 15.2514 | 101.3889 | 49.3509
0.71932 | 98.7261 | 55.009 | 84.8997 | 15.2533 | 101.354 | 49.363
0.7194 | 98.726 | 54.943 | 84.9657 | 15.2517 | 101.42 | 49.363
0.71961 | 98.7502 | 54.689 | 85.2277 | 15.2505 | 101.6861 | 49.3751
0.71976 | 98.7745 | 54.734 | 85.1908 | 15.2508 | 101.6533 | 49.3873
0.71998 | 98.7987 | 54.746 | 85.1869 | 15.2495 | 101.6534 | 49.3994
0.72012 | 98.823 | 55 | 84.941 | 15.2498 | 101.4115 | 49.4115
0.72027 | 98.8473 | 54.994 | 84.9551 | 15.2501 | 101.4296 | 49.4236
0.72041 | 98.8226 | 54.886 | 85.0549 | 15.2437 | 101.5253 | 49.4113
0.7207 | 98.8468 | 54.744 | 85.2049 | 15.2409 | 101.6794 | 49.4234
0.72085 | 98.8711 | 54.753 | 85.204 | 15.2412 | 101.6825 | 49.4355
0.72106 | 98.8708 | 54.659 | 85.2979 | 15.2365 | 101.7764 | 49.4354
0.72114 | 98.8952 | 54.646 | 85.3191 | 15.2384 | 101.8016 | 49.4476
0.72135 | 98.9194 | 54.793 | 85.1801 | 15.2372 | 101.6667 | 49.4597
0.7215 | 98.9437 | 54.698 | 85.2832 | 15.2375 | 101.7738 | 49.4718
0.72157 | 98.968 | 54.657 | 85.3323 | 15.2393 | 101.827 | 49.484
0.72172 | 98.9679 | 54.756 | 85.2333 | 15.2362 | 101.7279 | 49.4839
0.72186 | 98.9922 | 54.722 | 85.2754 | 15.2365 | 101.7741 | 49.4961
0.72208 | 98.9919 | 54.787 | 85.2103 | 15.2319 | 101.7089 | 49.4959
0.72222 | 99.0162 | 54.931 | 85.0744 | 15.2322 | 101.5771 | 49.5081
0.72237 | 99.016 | 54.975 | 85.0303 | 15.2291 | 101.533 | 49.508
0.72251 | 99.0158 | 54.745 | 85.2603 | 15.226 | 101.7629 | 49.5079
0.72259 | 99.0157 | 54.732 | 85.2732 | 15.2245 | 101.7759 | 49.5079
0.7228 | 99.0399 | 54.918 | 85.0953 | 15.2233 | 101.602 | 49.52
0.72295 | 99.0642 | 55.024 | 84.9974 | 15.2236 | 101.5081 | 49.5321
0.72309 | 99.0641 | 55.041 | 84.9804 | 15.2205 | 101.491 | 49.532
0.72331 | 99.0883 | 54.769 | 85.2604 | 15.2193 | 101.7751 | 49.5441
0.72338 | 99.0882 | 54.742 | 85.2874 | 15.2177 | 101.8021 | 49.5441
0.72353 | 99.1125 | 54.772 | 85.2655 | 15.218 | 101.7842 | 49.5562
0.72375 | 99.1122 | 54.616 | 85.4214 | 15.2134 | 101.9401 | 49.5561
0.72404 | 99.1363 | 54.635 | 85.4104 | 15.2107 | 101.9332 | 49.5682
0.72411 | 99.1607 | 54.753 | 85.3006 | 15.2125 | 101.8273 | 49.5803
0.72425 | 99.1605 | 54.656 | 85.3975 | 15.2094 | 101.9243 | 49.5803
0.72447 | 99.1847 | 54.743 | 85.3186 | 15.2082 | 101.8494 | 49.5924
0.72462 | 99.209 | 54.939 | 85.1307 | 15.2085 | 101.6655 | 49.6045
0.72476 | 99.2333 | 54.892 | 85.1858 | 15.2088 | 101.7246 | 49.6166
0.72483 | 99.2577 | 54.994 | 85.0919 | 15.2107 | 101.6348 | 49.6288
0.72512 | 99.2573 | 54.884 | 85.2018 | 15.2046 | 101.7447 | 49.6287
0.7252 | 99.2817 | 54.894 | 85.1999 | 15.2064 | 101.7469 | 49.6409
0.72541 | 99.3059 | 54.871 | 85.231 | 15.2052 | 101.782 | 49.653
0.72556 | 99.3302 | 54.858 | 85.2521 | 15.2055 | 101.8071 | 49.6651
0.72578 | 99.3544 | 54.833 | 85.2851 | 15.2043 | 101.8442 | 49.6772
0.72585 | 99.3788 | 54.783 | 85.3433 | 15.2061 | 101.9064 | 49.6894
0.72599 | 99.4031 | 54.83 | 85.3044 | 15.2064 | 101.8715 | 49.7015
0.72621 | 99.4273 | 54.949 | 85.1934 | 15.2052 | 101.7646 | 49.7136
0.72643 | 99.4515 | 54.915 | 85.2355 | 15.204 | 101.8107 | 49.7257
0.72657 | 99.4513 | 54.676 | 85.4744 | 15.2009 | 102.0496 | 49.7256
0.72679 | 99.451 | 54.785 | 85.3653 | 15.1963 | 101.9405 | 49.7255
0.72694 | 99.4508 | 54.6 | 85.5503 | 15.1933 | 102.1254 | 49.7254
0.72708 | 99.4507 | 54.718 | 85.4322 | 15.1902 | 102.0073 | 49.7253
0.7273 | 99.4749 | 54.823 | 85.3353 | 15.189 | 101.9144 | 49.7374
0.72744 | 99.4992 | 54.891 | 85.2754 | 15.1893 | 101.8586 | 49.7496
0.72766 | 99.5234 | 54.938 | 85.2365 | 15.1881 | 101.8237 | 49.7617
0.72773 | 99.5233 | 55.161 | 85.0134 | 15.1866 | 101.6006 | 49.7616
0.72788 | 99.5476 | 54.946 | 85.2365 | 15.1869 | 101.8278 | 49.7738
0.72809 | 99.5473 | 55.129 | 85.0534 | 15.1823 | 101.6446 | 49.7736
0.72824 | 99.5961 | 55.088 | 85.1107 | 15.186 | 101.71 | 49.798
0.72838 | 99.5959 | 54.919 | 85.2796 | 15.1829 | 101.8789 | 49.7979
0.7286 | 99.5956 | 54.838 | 85.3605 | 15.1784 | 101.9598 | 49.7978
0.72875 | 99.6199 | 54.987 | 85.2196 | 15.1787 | 101.8229 | 49.8099
0.72889 | 99.6197 | 55.049 | 85.1576 | 15.1757 | 101.7609 | 49.8099
0.72904 | 99.644 | 54.942 | 85.2727 | 15.176 | 101.88 | 49.822
0.72918 | 99.6438 | 54.987 | 85.2276 | 15.1729 | 101.8349 | 49.8219
0.72933 | 99.6436 | 55.042 | 85.1725 | 15.1699 | 101.7798 | 49.8218
0.7294 | 99.6435 | 55.102 | 85.1125 | 15.1684 | 101.7198 | 49.8218
0.72962 | 99.6678 | 54.805 | 85.4176 | 15.1672 | 102.0289 | 49.8339
0.72976 | 99.692 | 55.084 | 85.1467 | 15.1675 | 101.762 | 49.846
0.72991 | 99.7163 | 55.183 | 85.0558 | 15.1678 | 101.6752 | 49.8582
0.73012 | 99.7161 | 55.06 | 85.1787 | 15.1632 | 101.798 | 49.858
0.73027 | 99.7159 | 54.673 | 85.5656 | 15.1602 | 102.1849 | 49.8579
0.73049 | 99.7401 | 54.871 | 85.3757 | 15.159 | 101.999 | 49.87
0.73063 | 99.7888 | 54.797 | 85.4659 | 15.1627 | 102.0974 | 49.8944
0.73085 | 99.813 | 54.944 | 85.327 | 15.1615 | 101.9625 | 49.9065
0.73099 | 99.8129 | 55.046 | 85.225 | 15.1584 | 101.8604 | 49.9064
0.73107 | 99.8128 | 54.849 | 85.4219 | 15.1569 | 102.0574 | 49.9064
0.73121 | 99.8371 | 54.923 | 85.356 | 15.1572 | 101.9955 | 49.9185
0.73128 | 99.837 | 54.95 | 85.329 | 15.1557 | 101.9685 | 49.9185
0.73157 | 99.8611 | 54.947 | 85.34 | 15.153 | 101.9835 | 49.9305
0.73165 | 99.8855 | 55.048 | 85.2472 | 15.1548 | 101.8947 | 49.9427
0.73186 | 99.9097 | 54.891 | 85.4122 | 15.1536 | 102.0638 | 49.9548
0.73201 | 99.9095 | 54.75 | 85.5532 | 15.1506 | 102.2047 | 49.9547
0.73215 | 99.9093 | 54.939 | 85.3641 | 15.1476 | 102.0156 | 49.9546
0.73237 | 99.9335 | 55.038 | 85.2732 | 15.1464 | 101.9287 | 49.9667
0.73259 | 99.9332 | 54.827 | 85.4841 | 15.1419 | 102.1396 | 49.9666
0.73273 | 99.9575 | 54.883 | 85.4362 | 15.1422 | 102.0958 | 49.9788
0.73295 | 99.9817 | 55.162 | 85.1652 | 15.141 | 101.8289 | 49.9909
0.7331 | 100.006 | 55.115 | 85.2203 | 15.1413 | 101.888 | 50.003
0.73317 | 100.0059 | 55.009 | 85.3263 | 15.1398 | 101.994 | 50.003
0.73339 | 100.0546 | 55.158 | 85.1935 | 15.142 | 101.8693 | 50.0273
0.73353 | 100.0299 | 55.063 | 85.2803 | 15.1356 | 101.952 | 50.015
0.73368 | 100.0542 | 54.98 | 85.3714 | 15.1359 | 102.0471 | 50.0271
0.73382 | 100.054 | 54.988 | 85.3633 | 15.1329 | 102.039 | 50.027
0.73397 | 100.0783 | 54.779 | 85.5804 | 15.1332 | 102.2602 | 50.0392
0.73411 | 100.0781 | 54.672 | 85.6874 | 15.1302 | 102.3671 | 50.0391
0.73433 | 100.1023 | 54.767 | 85.6004 | 15.129 | 102.2842 | 50.0512
0.73447 | 100.1022 | 54.89 | 85.4774 | 15.126 | 102.1611 | 50.0511
0.73462 | 100.102 | 54.843 | 85.5243 | 15.123 | 102.208 | 50.051
0.73484 | 100.1262 | 54.815 | 85.5604 | 15.1218 | 102.2481 | 50.0631
0.73491 | 100.1506 | 54.653 | 85.7305 | 15.1237 | 102.4223 | 50.0753
0.73513 | 100.1503 | 54.912 | 85.4714 | 15.1191 | 102.1631 | 50.0751
0.73534 | 100.1745 | 54.824 | 85.5675 | 15.118 | 102.2632 | 50.0872
0.73542 | 100.1744 | 55.053 | 85.3385 | 15.1165 | 102.0342 | 50.0872
0.73563 | 100.1986 | 54.988 | 85.4115 | 15.1153 | 102.1113 | 50.0993
0.73585 | 100.2228 | 54.856 | 85.5516 | 15.1141 | 102.2554 | 50.1114
0.73592 | 100.2227 | 55.022 | 85.3856 | 15.1126 | 102.0893 | 50.1113
0.736 | 100.2226 | 54.918 | 85.4895 | 15.1111 | 102.1933 | 50.1113
0.73614 | 100.2469 | 54.884 | 85.5316 | 15.1114 | 102.2394 | 50.1234
0.73636 | 100.2711 | 54.968 | 85.4557 | 15.1102 | 102.1675 | 50.1355
0.73643 | 100.271 | 55.075 | 85.3487 | 15.1087 | 102.0605 | 50.1355
0.73658 | 100.2708 | 54.889 | 85.5346 | 15.1057 | 102.2464 | 50.1354
0.73679 | 100.2705 | 55.011 | 85.4125 | 15.1013 | 102.1243 | 50.1353
0.73694 | 100.2704 | 54.907 | 85.5165 | 15.0983 | 102.2282 | 50.1352
0.73708 | 100.2702 | 54.936 | 85.4874 | 15.0953 | 102.1991 | 50.1351
0.73716 | 100.2701 | 54.798 | 85.6254 | 15.0938 | 102.337 | 50.135
0.73737 | 100.2698 | 54.899 | 85.5243 | 15.0893 | 102.2359 | 50.1349
0.73745 | 100.2942 | 54.843 | 85.5884 | 15.0911 | 102.3041 | 50.1471
0.73766 | 100.3184 | 54.871 | 85.5685 | 15.0899 | 102.2882 | 50.1592
0.73781 | 100.3427 | 55.052 | 85.3956 | 15.0903 | 102.1193 | 50.1713
0.73795 | 100.3425 | 54.943 | 85.5045 | 15.0873 | 102.2283 | 50.1713
0.73817 | 100.3667 | 55.133 | 85.3226 | 15.0861 | 102.0504 | 50.1834
0.73831 | 100.391 | 55.088 | 85.3757 | 15.0864 | 102.1075 | 50.1955
0.73853 | 100.4152 | 55.16 | 85.3117 | 15.0853 | 102.0476 | 50.2076
0.7386 | 100.4151 | 55.149 | 85.3227 | 15.0838 | 102.0585 | 50.2075
0.73889 | 100.4392 | 55.15 | 85.3297 | 15.0811 | 102.0696 | 50.2196
0.73904 | 100.4635 | 54.963 | 85.5248 | 15.0814 | 102.2687 | 50.2317
0.73904 | 100.4635 | 55.032 | 85.4558 | 15.0814 | 102.1997 | 50.2317
0.73926 | 100.4632 | 55.029 | 85.4587 | 15.077 | 102.2026 | 50.2316
0.73947 | 100.4874 | 54.911 | 85.5848 | 15.0758 | 102.3327 | 50.2437
0.73969 | 100.5116 | 54.814 | 85.6899 | 15.0747 | 102.4418 | 50.2558
0.73991 | 100.5113 | 54.831 | 85.6728 | 15.0702 | 102.4247 | 50.2557
0.73998 | 100.5357 | 54.849 | 85.6629 | 15.072 | 102.4189 | 50.2679
0.74013 | 100.5355 | 54.851 | 85.6608 | 15.069 | 102.4168 | 50.2678
0.74027 | 100.5598 | 54.982 | 85.5379 | 15.0694 | 102.2979 | 50.2799
0.74042 | 100.5841 | 54.847 | 85.681 | 15.0697 | 102.4451 | 50.2921
0.74056 | 100.6084 | 55.052 | 85.4841 | 15.07 | 102.2522 | 50.3042
0.74071 | 100.6327 | 55.169 | 85.3752 | 15.0703 | 102.1473 | 50.3163
0.74092 | 100.6324 | 55.19 | 85.3541 | 15.0659 | 102.1262 | 50.3162
0.74107 | 100.6567 | 55.021 | 85.5312 | 15.0662 | 102.3073 | 50.3283
0.74129 | 100.6564 | 55.259 | 85.2931 | 15.0618 | 102.0692 | 50.3282
0.74143 | 100.6807 | 55.152 | 85.4082 | 15.0621 | 102.1884 | 50.3404
0.74165 | 100.7049 | 55.041 | 85.5273 | 15.0609 | 102.3114 | 50.3524
0.74172 | 100.7048 | 55.174 | 85.3943 | 15.0595 | 102.1784 | 50.3524
0.74201 | 100.7044 | 55.398 | 85.1701 | 15.0535 | 101.9542 | 50.3522
0.74216 | 100.7043 | 55.408 | 85.1601 | 15.0506 | 101.9441 | 50.3521
0.7423 | 100.7285 | 55.286 | 85.2902 | 15.0509 | 102.0783 | 50.3643
0.74245 | 100.7284 | 55.299 | 85.2771 | 15.0479 | 102.0652 | 50.3642
0.74259 | 100.7282 | 55.174 | 85.4021 | 15.045 | 102.1901 | 50.3641
0.74281 | 100.7524 | 55.151 | 85.4331 | 15.0438 | 102.2252 | 50.3762
0.74288 | 100.7523 | 55.333 | 85.2511 | 15.0423 | 102.0431 | 50.3761
0.74303 | 100.7521 | 55.424 | 85.16 | 15.0394 | 101.9521 | 50.3761
0.74317 | 100.7519 | 55.324 | 85.26 | 15.0364 | 102.052 | 50.376
0.74332 | 100.7762 | 55.165 | 85.4271 | 15.0368 | 102.2231 | 50.3881
0.74361 | 100.7758 | 55.145 | 85.4469 | 15.0308 | 102.2429 | 50.3879
0.74375 | 100.7757 | 55.119 | 85.4729 | 15.0279 | 102.2688 | 50.3878
0.74382 | 100.8 | 55.331 | 85.269 | 15.0297 | 102.069 | 50.4
0.74404 | 100.7998 | 55.172 | 85.4279 | 15.0253 | 102.2279 | 50.3999
0.74419 | 100.824 | 55.249 | 85.359 | 15.0256 | 102.163 | 50.412
0.74419 | 100.824 | 55.319 | 85.289 | 15.0256 | 102.093 | 50.412
0.74433 | 100.8483 | 55.198 | 85.4181 | 15.0259 | 102.2262 | 50.4242
0.74462 | 100.8724 | 55.373 | 85.2511 | 15.0233 | 102.0632 | 50.4362
0.74477 | 100.8967 | 55.259 | 85.3732 | 15.0237 | 102.1894 | 50.4484
0.74498 | 100.9209 | 55.095 | 85.5453 | 15.0225 | 102.3655 | 50.4605
0.74535 | 100.9449 | 55.386 | 85.2623 | 15.0184 | 102.0865 | 50.4725
0.74549 | 100.9692 | 55.206 | 85.4504 | 15.0188 | 102.2786 | 50.4846
0.74549 | 100.9937 | 55.167 | 85.4976 | 15.0221 | 102.3298 | 50.4968
0.74571 | 100.9934 | 55.117 | 85.5475 | 15.0176 | 102.3797 | 50.4967
0.74585 | 101.0177 | 55.411 | 85.2616 | 15.018 | 102.0978 | 50.5088
0.746 | 101.0175 | 55.246 | 85.4265 | 15.015 | 102.2628 | 50.5088
0.74607 | 101.0174 | 55.186 | 85.4865 | 15.0136 | 102.3227 | 50.5087
0.74622 | 101.0172 | 55.03 | 85.6424 | 15.0106 | 102.4786 | 50.5086
0.74636 | 101.0415 | 55.113 | 85.5675 | 15.011 | 102.4078 | 50.5208
0.74658 | 101.0657 | 55.181 | 85.5076 | 15.0098 | 102.3519 | 50.5329
0.74672 | 101.09 | 55.019 | 85.6777 | 15.0102 | 102.526 | 50.545
0.74687 | 101.0898 | 55.074 | 85.6226 | 15.0072 | 102.4709 | 50.5449
0.74701 | 101.0896 | 55.005 | 85.6915 | 15.0043 | 102.5398 | 50.5448
0.74723 | 101.1138 | 54.978 | 85.7266 | 15.0032 | 102.5789 | 50.5569
0.74738 | 101.1136 | 55.177 | 85.5275 | 15.0002 | 102.3798 | 50.5568
0.74752 | 101.1379 | 54.903 | 85.8096 | 15.0006 | 102.666 | 50.569
0.74774 | 101.1621 | 54.9 | 85.8207 | 14.9994 | 102.6811 | 50.5811
0.74796 | 101.1618 | 54.873 | 85.8476 | 14.995 | 102.7079 | 50.5809
0.7481 | 101.1861 | 54.701 | 86.0277 | 14.9954 | 102.8921 | 50.5931
0.74825 | 101.1859 | 54.806 | 85.9226 | 14.9925 | 102.787 | 50.593
0.74846 | 101.2101 | 54.876 | 85.8607 | 14.9913 | 102.7291 | 50.6051
0.74861 | 101.21 | 54.795 | 85.9417 | 14.9884 | 102.81 | 50.605
0.74875 | 101.2342 | 55.213 | 85.5317 | 14.9888 | 102.4041 | 50.6171
0.7489 | 101.2585 | 54.98 | 85.7728 | 14.9891 | 102.6493 | 50.6293
0.74904 | 101.2583 | 55.114 | 85.6388 | 14.9862 | 102.5152 | 50.6292
0.74919 | 101.2826 | 54.992 | 85.7689 | 14.9865 | 102.6493 | 50.6413
0.7494 | 101.3068 | 54.927 | 85.8419 | 14.9854 | 102.7264 | 50.6534
0.74955 | 101.3066 | 55.191 | 85.5779 | 14.9825 | 102.4623 | 50.6533
0.74969 | 101.3309 | 55.138 | 85.639 | 14.9828 | 102.5275 | 50.6655
0.74991 | 101.3306 | 55.062 | 85.7149 | 14.9784 | 102.6033 | 50.6653
0.74998 | 101.355 | 55.081 | 85.704 | 14.9802 | 102.5965 | 50.6775
0.7502 | 101.3792 | 55.092 | 85.7011 | 14.9791 | 102.5976 | 50.6896
0.75049 | 101.4033 | 54.924 | 85.8771 | 14.9765 | 102.7777 | 50.7017
0.75056 | 101.4277 | 54.973 | 85.8362 | 14.9783 | 102.7408 | 50.7138
0.75071 | 101.4275 | 55.068 | 85.7412 | 14.9754 | 102.6457 | 50.7137
0.75093 | 101.4272 | 55.038 | 85.7711 | 14.971 | 102.6756 | 50.7136
0.75114 | 101.4514 | 55.047 | 85.7701 | 14.9699 | 102.6787 | 50.7257
0.75122 | 101.4758 | 55.066 | 85.7593 | 14.9717 | 102.6719 | 50.7379
0.75151 | 101.451 | 55.056 | 85.761 | 14.9627 | 102.6695 | 50.7255
0.75165 | 101.4752 | 55.171 | 85.6541 | 14.963 | 102.5666 | 50.7376
0.7518 | 101.4751 | 54.914 | 85.911 | 14.9601 | 102.8235 | 50.7375
0.75187 | 101.4505 | 54.937 | 85.8798 | 14.9554 | 102.7882 | 50.7252
0.75209 | 101.4747 | 54.964 | 85.8609 | 14.9543 | 102.7733 | 50.7373
0.7523 | 101.4989 | 54.99 | 85.843 | 14.9532 | 102.7594 | 50.7494
0.75238 | 101.4988 | 55.169 | 85.6639 | 14.9517 | 102.5804 | 50.7494
0.75259 | 101.523 | 55.167 | 85.674 | 14.9506 | 102.5945 | 50.7615
0.75281 | 101.5716 | 55.212 | 85.6452 | 14.9528 | 102.5738 | 50.7858
0.75296 | 101.5959 | 55.327 | 85.5383 | 14.9531 | 102.471 | 50.798
0.7531 | 101.5957 | 55.268 | 85.5972 | 14.9502 | 102.5299 | 50.7979
0.75325 | 101.62 | 55.534 | 85.3393 | 14.9505 | 102.276 | 50.81
0.75339 | 101.6443 | 55.467 | 85.4144 | 14.9509 | 102.3551 | 50.8221
0.75361 | 101.6196 | 55.578 | 85.2952 | 14.9433 | 102.2318 | 50.8098
0.75383 | 101.6437 | 55.57 | 85.3112 | 14.9422 | 102.2519 | 50.8219
0.75397 | 101.6436 | 55.683 | 85.1982 | 14.9393 | 102.1388 | 50.8218
0.75419 | 101.6678 | 55.492 | 85.3973 | 14.9382 | 102.3419 | 50.8339
0.75433 | 101.6676 | 55.384 | 85.5052 | 14.9353 | 102.4498 | 50.8338
0.75455 | 101.6673 | 55.483 | 85.4061 | 14.931 | 102.3506 | 50.8336
0.75462 | 101.6672 | 55.518 | 85.3711 | 14.9295 | 102.3156 | 50.8336
0.75491 | 101.6913 | 55.381 | 85.5161 | 14.927 | 102.4647 | 50.8457
0.75506 | 101.7156 | 55.369 | 85.5362 | 14.9273 | 102.4888 | 50.8578
0.7552 | 101.7154 | 55.057 | 85.8481 | 14.9244 | 102.8007 | 50.8577
0.75535 | 101.7152 | 55.111 | 85.7941 | 14.9215 | 102.7466 | 50.8576
0.75564 | 101.7393 | 55.149 | 85.7641 | 14.919 | 102.7207 | 50.8697
0.75571 | 101.7392 | 55.101 | 85.8121 | 14.9176 | 102.7686 | 50.8696
0.75586 | 101.7635 | 55.085 | 85.8362 | 14.9179 | 102.7968 | 50.8818
0.75607 | 101.7877 | 55.146 | 85.7832 | 14.9168 | 102.7478 | 50.8938
0.75615 | 101.7876 | 55.072 | 85.8572 | 14.9154 | 102.8218 | 50.8938
0.75629 | 101.7874 | 55.302 | 85.6271 | 14.9125 | 102.5917 | 50.8937
0.75651 | 101.8116 | 55.391 | 85.5462 | 14.9114 | 102.5148 | 50.9058
0.75665 | 101.8359 | 55.321 | 85.6243 | 14.9118 | 102.5969 | 50.9179
0.75687 | 101.8356 | 55.43 | 85.5152 | 14.9074 | 102.4878 | 50.9178
0.75709 | 101.8598 | 55.507 | 85.4463 | 14.9064 | 102.4229 | 50.9299
0.75723 | 101.8596 | 55.436 | 85.5172 | 14.9035 | 102.4938 | 50.9298
0.75731 | 101.8595 | 55.498 | 85.4552 | 14.902 | 102.4318 | 50.9298
0.7576 | 101.8836 | 55.643 | 85.3182 | 14.8995 | 102.2988 | 50.9418
0.75774 | 101.9079 | 55.456 | 85.5133 | 14.8999 | 102.498 | 50.954
0.75789 | 101.9322 | 55.313 | 85.6644 | 14.9002 | 102.6531 | 50.9661
0.75803 | 101.932 | 55.232 | 85.7453 | 14.8973 | 102.734 | 50.966
0.75825 | 101.9317 | 55.226 | 85.7512 | 14.893 | 102.7399 | 50.9659
0.75847 | 101.9804 | 55.218 | 85.7755 | 14.8952 | 102.7722 | 50.9902
0.75854 | 101.9803 | 55.258 | 85.7354 | 14.8937 | 102.7321 | 50.9901
0.75868 | 102.0046 | 55.224 | 85.7775 | 14.8941 | 102.7783 | 51.0023
0.75876 | 102.0045 | 55.248 | 85.7535 | 14.8927 | 102.7542 | 51.0022
0.75897 | 102.0287 | 55.445 | 85.5646 | 14.8916 | 102.5693 | 51.0143
0.75912 | 102.0529 | 55.523 | 85.4946 | 14.8919 | 102.5035 | 51.0265
0.75934 | 102.0527 | 55.502 | 85.5156 | 14.8876 | 102.5243 | 51.0263
0.75948 | 102.0769 | 55.29 | 85.7356 | 14.888 | 102.7485 | 51.0385
0.75963 | 102.0768 | 55.475 | 85.5506 | 14.8851 | 102.5634 | 51.0384
0.75977 | 102.101 | 55.532 | 85.5017 | 14.8855 | 102.5185 | 51.0505
0.75991 | 102.1009 | 55.357 | 85.6766 | 14.8826 | 102.6934 | 51.0504
0.7602 | 102.1249 | 55.614 | 85.4276 | 14.8801 | 102.4485 | 51.0625
0.76028 | 102.1493 | 55.86 | 85.1898 | 14.8819 | 102.2147 | 51.0747
0.76049 | 102.149 | 55.817 | 85.2327 | 14.8776 | 102.2575 | 51.0745
0.76064 | 102.1733 | 55.639 | 85.4188 | 14.878 | 102.4477 | 51.0867
0.76078 | 102.1731 | 55.579 | 85.4787 | 14.8751 | 102.5076 | 51.0866
0.761 | 102.1973 | 55.729 | 85.3368 | 14.874 | 102.3697 | 51.0987
0.76115 | 102.2216 | 55.643 | 85.4309 | 14.8744 | 102.4678 | 51.1108
0.76136 | 102.2213 | 55.581 | 85.4928 | 14.8701 | 102.5297 | 51.1107
0.76151 | 102.2456 | 55.775 | 85.3069 | 14.8705 | 102.3478 | 51.1228
0.76165 | 102.2699 | 55.562 | 85.528 | 14.8708 | 102.5729 | 51.1349
0.76187 | 102.2696 | 55.754 | 85.3359 | 14.8665 | 102.3808 | 51.1348
0.76202 | 102.2939 | 55.729 | 85.369 | 14.8669 | 102.4179 | 51.1469
0.76223 | 102.3181 | 55.701 | 85.405 | 14.8658 | 102.458 | 51.159
0.76238 | 102.3424 | 55.969 | 85.1451 | 14.8662 | 102.2022 | 51.1712
0.7626 | 102.3421 | 55.817 | 85.297 | 14.8619 | 102.354 | 51.171
0.76274 | 102.3664 | 55.762 | 85.3601 | 14.8623 | 102.4212 | 51.1832
0.76296 | 102.3905 | 55.529 | 85.6012 | 14.8612 | 102.6663 | 51.1953
0.76318 | 102.3903 | 55.701 | 85.4291 | 14.8569 | 102.4941 | 51.1951
0.76332 | 102.4145 | 55.772 | 85.3662 | 14.8573 | 102.4353 | 51.2073
0.76347 | 102.4388 | 55.654 | 85.4923 | 14.8577 | 102.5654 | 51.2194
0.76368 | 102.463 | 55.546 | 85.6083 | 14.8566 | 102.6855 | 51.2315
0.76383 | 102.4628 | 55.683 | 85.4713 | 14.8537 | 102.5484 | 51.2314
0.76397 | 102.4626 | 55.636 | 85.5182 | 14.8509 | 102.5953 | 51.2313
0.76419 | 102.4868 | 55.792 | 85.3703 | 14.8498 | 102.4514 | 51.2434
0.76441 | 102.4865 | 55.609 | 85.5532 | 14.8456 | 102.6343 | 51.2433
0.76448 | 102.5109 | 55.621 | 85.5493 | 14.8474 | 102.6345 | 51.2555
0.76463 | 102.5107 | 55.668 | 85.5022 | 14.8445 | 102.5874 | 51.2554
0.76492 | 102.5348 | 55.596 | 85.5823 | 14.842 | 102.6714 | 51.2674
0.76499 | 102.5347 | 55.82 | 85.3582 | 14.8406 | 102.4474 | 51.2674
0.76513 | 102.5345 | 55.605 | 85.5732 | 14.8378 | 102.6623 | 51.2673
0.76528 | 102.5833 | 55.467 | 85.7274 | 14.8413 | 102.8246 | 51.2916
0.76542 | 102.5831 | 55.509 | 85.6854 | 14.8385 | 102.7826 | 51.2916
0.76564 | 102.5828 | 55.502 | 85.6923 | 14.8343 | 102.7894 | 51.2914
0.76586 | 102.607 | 55.684 | 85.5183 | 14.8332 | 102.6195 | 51.3035
0.76608 | 102.6067 | 55.575 | 85.6272 | 14.829 | 102.7284 | 51.3034
0.76637 | 102.6064 | 55.766 | 85.4361 | 14.8233 | 102.5372 | 51.3032
0.76666 | 102.606 | 55.643 | 85.559 | 14.8177 | 102.66 | 51.303
0.76673 | 102.6304 | 55.416 | 85.7941 | 14.8194 | 102.8992 | 51.3152
0.7668 | 102.6303 | 55.357 | 85.8531 | 14.818 | 102.9581 | 51.3151
0.76687 | 102.6302 | 55.474 | 85.7361 | 14.8166 | 102.8411 | 51.3151
0.76709 | 102.6299 | 55.313 | 85.897 | 14.8124 | 103.0019 | 51.3149
0.76724 | 102.6542 | 55.497 | 85.7211 | 14.8127 | 102.8301 | 51.3271
0.76745 | 102.6784 | 55.393 | 85.8331 | 14.8117 | 102.9462 | 51.3392
0.76767 | 102.6781 | 55.36 | 85.866 | 14.8075 | 102.979 | 51.339
0.76782 | 102.7024 | 55.473 | 85.7611 | 14.8078 | 102.8782 | 51.3512
0.76789 | 102.7267 | 55.484 | 85.7582 | 14.8096 | 102.8794 | 51.3634
0.76803 | 102.7265 | 55.558 | 85.6842 | 14.8068 | 102.8053 | 51.3633
0.76825 | 102.7752 | 55.583 | 85.6754 | 14.8089 | 102.8046 | 51.3876
0.7684 | 102.775 | 55.657 | 85.6013 | 14.8061 | 102.7305 | 51.3875
0.76861 | 102.7992 | 55.551 | 85.7154 | 14.8051 | 102.8486 | 51.3996
0.76876 | 102.799 | 55.475 | 85.7913 | 14.8022 | 102.9245 | 51.3995
0.76898 | 102.7987 | 55.459 | 85.8072 | 14.798 | 102.9404 | 51.3994
0.76919 | 102.8229 | 55.312 | 85.9623 | 14.797 | 103.0995 | 51.4115
0.76934 | 102.8472 | 55.464 | 85.8184 | 14.7973 | 102.9596 | 51.4236
0.76948 | 102.8715 | 55.398 | 85.8925 | 14.7977 | 103.0377 | 51.4357
0.7697 | 102.8956 | 55.405 | 85.8935 | 14.7967 | 103.0428 | 51.4478
0.76992 | 102.8954 | 55.505 | 85.7935 | 14.7925 | 102.9427 | 51.4477
0.77006 | 102.9441 | 55.439 | 85.8757 | 14.796 | 103.0331 | 51.4721
0.77021 | 102.9684 | 55.483 | 85.8398 | 14.7964 | 103.0012 | 51.4842
0.77035 | 102.9927 | 55.594 | 85.7369 | 14.7967 | 102.9023 | 51.4963
0.7705 | 102.9925 | 55.668 | 85.6628 | 14.7939 | 102.8282 | 51.4962
0.77064 | 103.0167 | 55.67 | 85.6689 | 14.7943 | 102.8384 | 51.5084
0.77079 | 103.041 | 55.646 | 85.701 | 14.7947 | 102.8745 | 51.5205
0.77093 | 103.0653 | 55.932 | 85.4231 | 14.795 | 102.6006 | 51.5326
0.77115 | 103.0895 | 55.785 | 85.5782 | 14.794 | 102.7597 | 51.5447
0.77137 | 103.1381 | 55.711 | 85.6684 | 14.7961 | 102.8581 | 51.5691
0.77151 | 103.1379 | 55.587 | 85.7923 | 14.7933 | 102.982 | 51.569
0.77166 | 103.1378 | 55.726 | 85.6533 | 14.7905 | 102.8429 | 51.5689
0.77195 | 103.1618 | 55.87 | 85.5173 | 14.7881 | 102.7109 | 51.5809
0.77202 | 103.1862 | 55.935 | 85.4604 | 14.7899 | 102.6581 | 51.5931
0.77216 | 103.186 | 55.82 | 85.5753 | 14.7871 | 102.773 | 51.593
0.77245 | 103.2346 | 55.927 | 85.4845 | 14.7878 | 102.6903 | 51.6173
0.7726 | 103.2344 | 55.916 | 85.4955 | 14.785 | 102.7012 | 51.6172
0.77267 | 103.2588 | 56.282 | 85.1376 | 14.7868 | 102.3474 | 51.6294
0.77289 | 103.2585 | 56.176 | 85.2435 | 14.7826 | 102.4532 | 51.6292
0.77311 | 103.2827 | 56.199 | 85.2286 | 14.7815 | 102.4423 | 51.6413
0.77318 | 103.2826 | 56.3 | 85.1275 | 14.7801 | 102.3413 | 51.6413
0.77347 | 103.3067 | 56.09 | 85.3456 | 14.7777 | 102.5633 | 51.6533
0.77347 | 103.3311 | 55.893 | 85.5507 | 14.7809 | 102.7726 | 51.6656
0.77361 | 103.3554 | 55.989 | 85.4628 | 14.7812 | 102.6887 | 51.6777
0.7739 | 103.3795 | 56.177 | 85.2828 | 14.7788 | 102.5127 | 51.6897
0.77412 | 103.4037 | 56.171 | 85.2969 | 14.7778 | 102.5308 | 51.7018
0.77434 | 103.4034 | 56.048 | 85.4198 | 14.7736 | 102.6537 | 51.7017
0.77456 | 103.4031 | 56.011 | 85.4567 | 14.7694 | 102.6905 | 51.7015
0.7747 | 103.4274 | 55.927 | 85.5488 | 14.7698 | 102.7867 | 51.7137
0.77492 | 103.4516 | 56.103 | 85.3809 | 14.7688 | 102.6228 | 51.7258
0.77506 | 103.4514 | 56.037 | 85.4468 | 14.766 | 102.6887 | 51.7257
0.77514 | 103.4757 | 55.884 | 85.6079 | 14.7677 | 102.8539 | 51.7379
0.77535 | 103.4755 | 56.139 | 85.3528 | 14.7636 | 102.5987 | 51.7377
0.77535 | 103.4755 | 56.137 | 85.3548 | 14.7636 | 102.6007 | 51.7377
0.77564 | 103.4751 | 56.149 | 85.3427 | 14.758 | 102.5885 | 51.7375
0.77579 | 103.4994 | 55.976 | 85.5238 | 14.7584 | 102.7737 | 51.7497
0.77608 | 103.499 | 55.766 | 85.7337 | 14.7528 | 102.9835 | 51.7495
0.77615 | 103.5234 | 55.891 | 85.6168 | 14.7546 | 102.8707 | 51.7617
0.7763 | 103.5232 | 56.047 | 85.4607 | 14.7518 | 102.7146 | 51.7616
0.77644 | 103.523 | 55.812 | 85.6957 | 14.749 | 102.9495 | 51.7615
0.77659 | 103.5228 | 56.029 | 85.4786 | 14.7462 | 102.7324 | 51.7614
0.7768 | 103.5225 | 56.103 | 85.4045 | 14.7421 | 102.6583 | 51.7613
0.77688 | 103.5469 | 55.956 | 85.5596 | 14.7438 | 102.8174 | 51.7734
0.77717 | 103.571 | 56.047 | 85.4767 | 14.7414 | 102.7385 | 51.7855
0.77731 | 103.5952 | 56.046 | 85.4857 | 14.7418 | 102.7516 | 51.7976
0.77746 | 103.5951 | 55.947 | 85.5847 | 14.739 | 102.8505 | 51.7975
0.77767 | 103.6192 | 55.806 | 85.7337 | 14.738 | 103.0036 | 51.8096
0.77789 | 103.6434 | 55.86 | 85.6878 | 14.737 | 102.9617 | 51.8217
0.77811 | 103.6676 | 55.962 | 85.5939 | 14.736 | 102.8718 | 51.8338
0.77833 | 103.6918 | 56.144 | 85.4199 | 14.735 | 102.7019 | 51.8459
0.77854 | 103.7159 | 56.033 | 85.539 | 14.734 | 102.825 | 51.858
0.77869 | 103.7647 | 55.969 | 85.6192 | 14.7375 | 102.9133 | 51.8823
0.77891 | 103.7644 | 55.855 | 85.7331 | 14.7333 | 103.0272 | 51.8822
0.77905 | 103.7887 | 55.871 | 85.7252 | 14.7337 | 103.0233 | 51.8943
0.7792 | 103.8129 | 55.927 | 85.6773 | 14.7341 | 102.9795 | 51.9065
0.77934 | 103.8372 | 56.003 | 85.6094 | 14.7345 | 102.9156 | 51.9186
0.77949 | 103.837 | 56.098 | 85.5143 | 14.7317 | 102.8205 | 51.9185
0.7797 | 103.8612 | 55.856 | 85.7644 | 14.7307 | 103.0746 | 51.9306
0.77985 | 103.861 | 55.86 | 85.7603 | 14.7279 | 103.0705 | 51.9305
0.78007 | 103.8852 | 55.944 | 85.6844 | 14.7269 | 102.9986 | 51.9426
0.78028 | 103.9094 | 56.018 | 85.6185 | 14.7259 | 102.9367 | 51.9547
0.78028 | 103.9094 | 55.909 | 85.7275 | 14.7259 | 103.0457 | 51.9547
0.7805 | 103.9091 | 55.891 | 85.7454 | 14.7218 | 103.0636 | 51.9546
0.78072 | 103.9088 | 55.842 | 85.7943 | 14.7176 | 103.1124 | 51.9544
0.78079 | 103.9332 | 55.809 | 85.8354 | 14.7194 | 103.1576 | 51.9666
0.78108 | 103.9328 | 56.032 | 85.6123 | 14.7139 | 102.9344 | 51.9664
0.7813 | 103.957 | 55.942 | 85.7103 | 14.7129 | 103.0365 | 51.9785
0.78144 | 103.9813 | 55.806 | 85.8544 | 14.7133 | 103.1846 | 51.9906
0.78159 | 103.9811 | 55.778 | 85.8824 | 14.7105 | 103.2125 | 51.9905
0.78166 | 103.981 | 55.667 | 85.9933 | 14.7091 | 103.3235 | 51.9905
0.78195 | 104.0051 | 55.763 | 85.9054 | 14.7068 | 103.2395 | 52.0025
0.78217 | 104.0292 | 55.579 | 86.0974 | 14.7058 | 103.4356 | 52.0146
0.78224 | 104.0291 | 55.567 | 86.1094 | 14.7044 | 103.4476 | 52.0146
0.78246 | 104.0289 | 55.635 | 86.0413 | 14.7003 | 103.3794 | 52.0144
0.78267 | 104.053 | 55.908 | 85.7763 | 14.6993 | 103.1185 | 52.0265
0.78282 | 104.0773 | 55.813 | 85.8794 | 14.6996 | 103.2257 | 52.0387
0.78289 | 104.0772 | 55.734 | 85.9584 | 14.6983 | 103.3046 | 52.0386
0.78311 | 104.1014 | 55.821 | 85.8795 | 14.6973 | 103.2297 | 52.0507
0.78325 | 104.1257 | 55.842 | 85.8666 | 14.6977 | 103.2208 | 52.0628
0.7834 | 104.1255 | 55.55 | 86.1585 | 14.6949 | 103.5127 | 52.0627
0.78362 | 104.1497 | 55.831 | 85.8856 | 14.6939 | 103.2438 | 52.0748
0.78383 | 104.1983 | 56.201 | 85.5318 | 14.6961 | 102.8981 | 52.0991
0.78398 | 104.2226 | 55.943 | 85.7979 | 14.6964 | 103.1683 | 52.1113
0.7842 | 104.2467 | 56.009 | 85.7399 | 14.6954 | 103.1144 | 52.1234
0.78434 | 104.271 | 55.997 | 85.76 | 14.6958 | 103.1385 | 52.1355
0.78456 | 104.2707 | 55.897 | 85.8599 | 14.6917 | 103.2384 | 52.1354
0.7847 | 104.295 | 56.131 | 85.634 | 14.6921 | 103.0165 | 52.1475
0.78499 | 104.3191 | 55.975 | 85.798 | 14.6897 | 103.1845 | 52.1595
0.78514 | 104.3434 | 56.032 | 85.7491 | 14.6901 | 103.1397 | 52.1717
0.78536 | 104.3675 | 56.033 | 85.7562 | 14.6891 | 103.1508 | 52.1838
0.7855 | 104.3918 | 56.013 | 85.7843 | 14.6895 | 103.1829 | 52.1959
0.78565 | 104.3916 | 55.906 | 85.8912 | 14.6868 | 103.2898 | 52.1958
0.78586 | 104.3913 | 56.074 | 85.7231 | 14.6827 | 103.1217 | 52.1957
0.78594 | 104.4157 | 55.962 | 85.8432 | 14.6844 | 103.2458 | 52.2078
0.78623 | 104.4398 | 55.878 | 85.9353 | 14.6821 | 103.3419 | 52.2199
0.7863 | 104.4397 | 56.017 | 85.7962 | 14.6807 | 103.2028 | 52.2198
0.78644 | 104.464 | 55.982 | 85.8393 | 14.6811 | 103.25 | 52.232
0.78673 | 104.4636 | 56.124 | 85.6972 | 14.6756 | 103.1078 | 52.2318
0.78681 | 104.4879 | 55.966 | 85.8633 | 14.6774 | 103.278 | 52.244
0.78702 | 104.4877 | 56.004 | 85.8252 | 14.6733 | 103.2398 | 52.2438
0.78724 | 104.5118 | 55.929 | 85.9083 | 14.6723 | 103.3269 | 52.2559
0.78731 | 104.5117 | 56.176 | 85.6612 | 14.6709 | 103.0799 | 52.2559
0.78746 | 104.5116 | 56.211 | 85.6262 | 14.6682 | 103.0448 | 52.2558
0.78775 | 104.5356 | 56.216 | 85.6292 | 14.6659 | 103.0518 | 52.2678
0.78782 | 104.56 | 56.272 | 85.5813 | 14.6676 | 103.008 | 52.28
0.78804 | 104.5597 | 56.153 | 85.7002 | 14.6635 | 103.1269 | 52.2799
0.78826 | 104.5594 | 56.013 | 85.8401 | 14.6594 | 103.2667 | 52.2797
0.78847 | 104.5836 | 55.902 | 85.9592 | 14.6585 | 103.3898 | 52.2918
0.78862 | 104.5834 | 56.072 | 85.7891 | 14.6557 | 103.2197 | 52.2917
0.78876 | 104.5832 | 56.046 | 85.8151 | 14.653 | 103.2456 | 52.2916
0.78891 | 104.6075 | 55.951 | 85.9182 | 14.6534 | 103.3528 | 52.3038
0.78913 | 104.6072 | 55.938 | 85.9311 | 14.6493 | 103.3656 | 52.3036
0.7892 | 104.6316 | 56.037 | 85.8402 | 14.6511 | 103.2788 | 52.3158
0.78927 | 104.6315 | 56.218 | 85.6592 | 14.6497 | 103.0977 | 52.3157
0.78956 | 104.6556 | 56.104 | 85.7812 | 14.6474 | 103.2238 | 52.3278
0.78978 | 104.6797 | 56.03 | 85.8632 | 14.6464 | 103.3099 | 52.3399
0.78992 | 104.6796 | 55.993 | 85.9002 | 14.6437 | 103.3468 | 52.3398
0.79021 | 104.6547 | 55.987 | 85.8979 | 14.6352 | 103.3404 | 52.3274
0.79036 | 104.679 | 56.112 | 85.781 | 14.6356 | 103.2275 | 52.3395
0.7905 | 104.7033 | 56.127 | 85.7741 | 14.636 | 103.2246 | 52.3516
0.79065 | 104.7031 | 56.184 | 85.717 | 14.6333 | 103.1675 | 52.3515
0.79079 | 104.7273 | 56.073 | 85.8361 | 14.6336 | 103.2907 | 52.3637
0.79094 | 104.7272 | 55.985 | 85.9241 | 14.6309 | 103.3786 | 52.3636
0.79101 | 104.7271 | 55.985 | 85.924 | 14.6296 | 103.3785 | 52.3635
0.7913 | 104.7267 | 56.166 | 85.7429 | 14.6242 | 103.1973 | 52.3633
0.79145 | 104.751 | 56.073 | 85.844 | 14.6246 | 103.3025 | 52.3755
0.79174 | 104.775 | 56.325 | 85.6 | 14.6222 | 103.0625 | 52.3875
0.79188 | 104.7993 | 56.29 | 85.6431 | 14.6226 | 103.1097 | 52.3997
0.79203 | 104.8236 | 56.23 | 85.7112 | 14.623 | 103.1818 | 52.4118
0.79217 | 104.7989 | 56.177 | 85.756 | 14.6172 | 103.2225 | 52.3995
0.79232 | 104.8232 | 56.161 | 85.7801 | 14.6176 | 103.2506 | 52.4116
0.79253 | 104.8229 | 56.054 | 85.887 | 14.6136 | 103.3575 | 52.4115
0.79268 | 104.7983 | 55.898 | 86.0348 | 14.6078 | 103.5011 | 52.3991
0.79297 | 104.8223 | 56.038 | 85.9028 | 14.6055 | 103.3732 | 52.4112
0.79304 | 104.8467 | 55.952 | 85.9969 | 14.6072 | 103.4714 | 52.4234
0.79326 | 104.8464 | 55.841 | 86.1078 | 14.6032 | 103.5822 | 52.4232
0.7934 | 104.8462 | 55.95 | 85.9987 | 14.6005 | 103.4731 | 52.4231
0.79362 | 104.8704 | 55.881 | 86.0758 | 14.5995 | 103.5542 | 52.4352
0.79376 | 104.8947 | 56.056 | 85.9089 | 14.5999 | 103.3913 | 52.4473
0.79391 | 104.8945 | 55.716 | 86.2488 | 14.5972 | 103.7312 | 52.4472
0.79405 | 104.9432 | 55.837 | 86.1441 | 14.6007 | 103.6346 | 52.4716
0.79427 | 104.9429 | 55.996 | 85.985 | 14.5967 | 103.4755 | 52.4715
0.79442 | 104.9672 | 55.817 | 86.1721 | 14.5971 | 103.6666 | 52.4836
0.79463 | 104.9669 | 55.944 | 86.045 | 14.593 | 103.5395 | 52.4835
0.79478 | 104.9912 | 56.085 | 85.9121 | 14.5934 | 103.4106 | 52.4956
0.795 | 105.0154 | 56.265 | 85.7401 | 14.5925 | 103.2427 | 52.5077
0.79514 | 105.0152 | 56.391 | 85.6141 | 14.5898 | 103.1166 | 52.5076
0.79529 | 105.015 | 56.278 | 85.727 | 14.5871 | 103.2295 | 52.5075
0.79543 | 105.0392 | 56.33 | 85.6831 | 14.5875 | 103.1896 | 52.5196
0.79558 | 105.0391 | 56.287 | 85.726 | 14.5848 | 103.2325 | 52.5195
0.79587 | 105.0387 | 56.125 | 85.8879 | 14.5795 | 103.3943 | 52.5193
0.79594 | 105.063 | 56.11 | 85.911 | 14.5812 | 103.4215 | 52.5315
0.79608 | 105.0628 | 56.163 | 85.8579 | 14.5785 | 103.3684 | 52.5314
0.7963 | 105.087 | 55.996 | 86.033 | 14.5776 | 103.5475 | 52.5435
0.79645 | 105.0624 | 55.963 | 86.0578 | 14.5718 | 103.5682 | 52.5312
0.79666 | 105.0621 | 55.949 | 86.0717 | 14.5678 | 103.582 | 52.531
0.79681 | 105.0619 | 55.987 | 86.0336 | 14.5651 | 103.544 | 52.531
0.79703 | 105.0861 | 55.868 | 86.1607 | 14.5642 | 103.675 | 52.543
0.79724 | 105.0858 | 55.985 | 86.0436 | 14.5602 | 103.5579 | 52.5429
0.79732 | 105.0857 | 56.008 | 86.0206 | 14.5589 | 103.5348 | 52.5428
0.79753 | 105.0854 | 56.107 | 85.9215 | 14.5548 | 103.4357 | 52.5427
0.79768 | 105.1097 | 56.142 | 85.8946 | 14.5552 | 103.4128 | 52.5548
0.79782 | 105.1339 | 56.185 | 85.8596 | 14.5556 | 103.382 | 52.567
0.79811 | 105.158 | 56.045 | 86.0077 | 14.5534 | 103.534 | 52.579
0.79811 | 105.158 | 56.218 | 85.8347 | 14.5534 | 103.361 | 52.579
0.79826 | 105.1578 | 56.334 | 85.7186 | 14.5507 | 103.2449 | 52.5789
0.79848 | 105.182 | 56.09 | 85.9707 | 14.5498 | 103.501 | 52.591
0.79855 | 105.2064 | 56.07 | 85.9988 | 14.5515 | 103.5332 | 52.6032
0.79877 | 105.2061 | 56.332 | 85.7367 | 14.5475 | 103.271 | 52.603
0.79884 | 105.2304 | 56.095 | 85.9818 | 14.5492 | 103.5202 | 52.6152
0.7992 | 105.2544 | 55.977 | 86.1078 | 14.5456 | 103.6502 | 52.6272
0.79949 | 105.303 | 55.896 | 86.205 | 14.5464 | 103.7555 | 52.6515
0.79964 | 105.3028 | 56.007 | 86.0939 | 14.5438 | 103.6444 | 52.6514
0.79978 | 105.3026 | 56.095 | 86.0059 | 14.5411 | 103.5563 | 52.6513
0.8 | 105.3267 | 56.025 | 86.0839 | 14.5402 | 103.6384 | 52.6634
0.80022 | 105.3509 | 55.91 | 86.207 | 14.5392 | 103.7655 | 52.6755
0.80022 | 105.3509 | 55.987 | 86.13 | 14.5392 | 103.6885 | 52.6755
0.80043 | 105.3506 | 56.163 | 85.9539 | 14.5353 | 103.5123 | 52.6753
0.80058 | 105.3749 | 56.134 | 85.991 | 14.5357 | 103.5534 | 52.6874
0.80072 | 105.3747 | 55.888 | 86.2369 | 14.533 | 103.7994 | 52.6874
0.8008 | 105.3746 | 56.157 | 85.9679 | 14.5317 | 103.5303 | 52.6873
0.80101 | 105.3988 | 55.797 | 86.3359 | 14.5307 | 103.9024 | 52.6994
0.80116 | 105.4475 | 55.9 | 86.2492 | 14.5342 | 103.8238 | 52.7238
0.8013 | 105.4473 | 56.076 | 86.0731 | 14.5315 | 103.6477 | 52.7237
0.80152 | 105.4715 | 56.143 | 86.0142 | 14.5306 | 103.5927 | 52.7357
0.80167 | 105.4957 | 56.231 | 85.9342 | 14.531 | 103.5169 | 52.7479
0.80181 | 105.52 | 56.275 | 85.8983 | 14.5314 | 103.485 | 52.76
0.80203 | 105.5442 | 56.262 | 85.9194 | 14.5305 | 103.5101 | 52.7721
0.80217 | 105.5684 | 56.312 | 85.8775 | 14.5309 | 103.4722 | 52.7842
0.80239 | 105.5926 | 56.388 | 85.8095 | 14.53 | 103.4083 | 52.7963
0.80254 | 105.6169 | 56.448 | 85.7576 | 14.5304 | 103.3604 | 52.8084
0.80283 | 105.641 | 56.257 | 85.9567 | 14.5281 | 103.5635 | 52.8205
0.80297 | 105.6408 | 56.509 | 85.7046 | 14.5255 | 103.3114 | 52.8204
0.80319 | 105.6649 | 56.281 | 85.9406 | 14.5245 | 103.5515 | 52.8325
0.80333 | 105.6647 | 56.27 | 85.9516 | 14.5219 | 103.5624 | 52.8324
0.8034 | 105.6646 | 56.471 | 85.7505 | 14.5206 | 103.3613 | 52.8323
0.80362 | 105.6888 | 56.373 | 85.8566 | 14.5197 | 103.4714 | 52.8444
0.80377 | 105.6886 | 56.229 | 86.0005 | 14.517 | 103.6153 | 52.8443
0.80391 | 105.6884 | 56.442 | 85.7875 | 14.5144 | 103.4022 | 52.8442
0.80413 | 105.6637 | 56.307 | 85.9142 | 14.5074 | 103.5249 | 52.8319
0.80427 | 105.6391 | 56.142 | 86.071 | 14.5017 | 103.6775 | 52.8195
0.80435 | 105.6634 | 56.331 | 85.8901 | 14.5034 | 103.5007 | 52.8317
0.80456 | 105.6631 | 56.304 | 85.917 | 14.4995 | 103.5276 | 52.8316
0.80478 | 105.6628 | 56.242 | 85.9789 | 14.4955 | 103.5894 | 52.8314
0.80478 | 105.6873 | 56.216 | 86.0131 | 14.4985 | 103.6277 | 52.8437
0.80493 | 105.6871 | 56.208 | 86.021 | 14.4959 | 103.6356 | 52.8436
0.80522 | 105.7112 | 56.462 | 85.7751 | 14.4937 | 103.3936 | 52.8556
0.80543 | 105.7354 | 56.347 | 85.8981 | 14.4928 | 103.5207 | 52.8677
0.8058 | 105.7349 | 56.35 | 85.895 | 14.4862 | 103.5174 | 52.8674
0.80587 | 105.7348 | 56.453 | 85.7919 | 14.4849 | 103.4144 | 52.8674
0.80601 | 105.759 | 56.449 | 85.804 | 14.4853 | 103.4305 | 52.8795
0.80616 | 105.7589 | 56.424 | 85.829 | 14.4827 | 103.4554 | 52.8794
0.80638 | 105.783 | 56.665 | 85.596 | 14.4817 | 103.2265 | 52.8915
0.80652 | 105.8073 | 56.423 | 85.8461 | 14.4822 | 103.4806 | 52.9036
0.80659 | 105.8072 | 56.482 | 85.7871 | 14.4808 | 103.4216 | 52.9036
0.80688 | 105.8313 | 56.457 | 85.8201 | 14.4786 | 103.4586 | 52.9156
0.80696 | 105.8556 | 56.421 | 85.8642 | 14.4803 | 103.5068 | 52.9278
0.80717 | 105.8798 | 56.498 | 85.7953 | 14.4794 | 103.4419 | 52.9399
0.80739 | 105.8795 | 56.525 | 85.7682 | 14.4755 | 103.4148 | 52.9398
0.80754 | 105.9038 | 56.325 | 85.9763 | 14.4759 | 103.6269 | 52.9519
0.80768 | 105.9036 | 56.421 | 85.8802 | 14.4733 | 103.5308 | 52.9518
0.8079 | 105.9033 | 56.563 | 85.7381 | 14.4693 | 103.3886 | 52.9516
0.80804 | 105.9031 | 56.613 | 85.688 | 14.4667 | 103.3386 | 52.9516
0.80819 | 105.9274 | 56.516 | 85.7931 | 14.4671 | 103.4477 | 52.9637
0.80841 | 105.9271 | 56.571 | 85.738 | 14.4632 | 103.3925 | 52.9635
0.80862 | 105.9512 | 56.427 | 85.8901 | 14.4623 | 103.5486 | 52.9756
0.80877 | 105.9755 | 56.697 | 85.6282 | 14.4627 | 103.2908 | 52.9878
0.80899 | 105.9997 | 56.765 | 85.5682 | 14.4618 | 103.2348 | 52.9998
0.8092 | 105.9749 | 56.916 | 85.409 | 14.4549 | 103.0715 | 52.9875
0.80935 | 105.9992 | 57.044 | 85.2891 | 14.4553 | 102.9556 | 52.9996
0.80949 | 106.0235 | 57.015 | 85.3262 | 14.4557 | 102.9967 | 53.0117
0.80971 | 106.0232 | 56.751 | 85.5901 | 14.4518 | 103.2606 | 53.0116
0.80986 | 106.023 | 56.892 | 85.449 | 14.4492 | 103.1195 | 53.0115
0.81 | 106.0473 | 56.971 | 85.3781 | 14.4496 | 103.0526 | 53.0236
0.81022 | 106.047 | 57.056 | 85.293 | 14.4457 | 102.9675 | 53.0235
0.81044 | 106.0711 | 57.089 | 85.268 | 14.4448 | 102.9466 | 53.0356
0.81058 | 106.0709 | 57.188 | 85.169 | 14.4422 | 102.8475 | 53.0355
0.81073 | 106.0952 | 56.882 | 85.4831 | 14.4426 | 103.1656 | 53.0476
0.81094 | 106.0949 | 57.078 | 85.287 | 14.4387 | 102.9695 | 53.0475
0.81102 | 106.1193 | 56.909 | 85.4641 | 14.4404 | 103.1506 | 53.0596
0.81131 | 106.1189 | 57.079 | 85.294 | 14.4352 | 102.9804 | 53.0594
0.81145 | 106.1432 | 56.771 | 85.6101 | 14.4356 | 103.3006 | 53.0716
0.81152 | 106.1675 | 57.138 | 85.2512 | 14.4373 | 102.9458 | 53.0838
0.81189 | 106.1915 | 57.04 | 85.3572 | 14.4338 | 103.0557 | 53.0957
0.8121 | 106.1912 | 56.955 | 85.4421 | 14.4299 | 103.1406 | 53.0956
0.81218 | 106.1911 | 56.712 | 85.685 | 14.4286 | 103.3836 | 53.0956
0.81232 | 106.1909 | 56.845 | 85.552 | 14.426 | 103.2505 | 53.0955
0.81254 | 106.2151 | 56.937 | 85.468 | 14.4251 | 103.1705 | 53.1075
0.81276 | 106.2392 | 56.914 | 85.4991 | 14.4242 | 103.2056 | 53.1196
0.81297 | 106.2634 | 57.064 | 85.3571 | 14.4233 | 103.0677 | 53.1317
0.81305 | 106.2633 | 57.478 | 84.9431 | 14.422 | 102.6537 | 53.1317
0.81326 | 106.2875 | 57.265 | 85.1642 | 14.4212 | 102.8787 | 53.1437
0.81348 | 106.3116 | 57.242 | 85.1952 | 14.4203 | 102.9138 | 53.1558
0.81348 | 106.3361 | 57.177 | 85.2684 | 14.4233 | 102.991 | 53.168
0.81377 | 106.3602 | 57.019 | 85.4344 | 14.4211 | 103.1611 | 53.1801
0.81392 | 106.3844 | 57.173 | 85.2885 | 14.4215 | 103.0192 | 53.1922
0.81406 | 106.3842 | 57.066 | 85.3954 | 14.4189 | 103.1261 | 53.1921
0.8142 | 106.3596 | 57.127 | 85.3262 | 14.4133 | 103.0528 | 53.1798
0.81442 | 106.3838 | 57.352 | 85.1093 | 14.4124 | 102.8399 | 53.1919
0.81464 | 106.4079 | 57.261 | 85.2083 | 14.4116 | 102.943 | 53.204
0.81478 | 106.4077 | 57.158 | 85.3112 | 14.409 | 103.0459 | 53.2039
0.815 | 106.4074 | 57.144 | 85.3251 | 14.4051 | 103.0597 | 53.2037
0.81507 | 106.4074 | 57.13 | 85.3391 | 14.4038 | 103.0737 | 53.2037
0.81529 | 106.4315 | 57.171 | 85.3062 | 14.4029 | 103.0448 | 53.2158
0.81544 | 106.4313 | 57.13 | 85.3471 | 14.4003 | 103.0857 | 53.2157
0.81565 | 106.431 | 57.14 | 85.337 | 14.3965 | 103.0755 | 53.2155
0.8158 | 106.4553 | 57.023 | 85.4621 | 14.3969 | 103.2046 | 53.2276
0.81594 | 106.4307 | 57.005 | 85.4719 | 14.3913 | 103.2103 | 53.2153
0.81616 | 106.4548 | 56.842 | 85.6429 | 14.3904 | 103.3854 | 53.2274
0.81638 | 106.4301 | 57.038 | 85.4387 | 14.3836 | 103.177 | 53.215
0.81645 | 106.43 | 56.723 | 85.7537 | 14.3823 | 103.492 | 53.215
0.81667 | 106.4542 | 56.958 | 85.5267 | 14.3814 | 103.2691 | 53.2271
0.81681 | 106.454 | 56.905 | 85.5797 | 14.3788 | 103.322 | 53.227
0.81703 | 106.4537 | 57.04 | 85.4446 | 14.375 | 103.1868 | 53.2268
0.81725 | 106.4534 | 57.026 | 85.4585 | 14.3711 | 103.2007 | 53.2267
0.81732 | 106.4777 | 57.103 | 85.3896 | 14.3728 | 103.1359 | 53.2389
0.81761 | 106.4774 | 57.125 | 85.3675 | 14.3677 | 103.1137 | 53.2387
0.81768 | 106.4773 | 56.799 | 85.6934 | 14.3664 | 103.4396 | 53.2386
0.8179 | 106.5014 | 56.88 | 85.6205 | 14.3655 | 103.3707 | 53.2507
0.81805 | 106.4768 | 56.792 | 85.7003 | 14.36 | 103.4464 | 53.2384
0.81819 | 106.5011 | 56.963 | 85.5374 | 14.3604 | 103.2875 | 53.2505
0.81834 | 106.5009 | 57.03 | 85.4703 | 14.3578 | 103.2204 | 53.2504
0.81848 | 106.5007 | 57.093 | 85.4072 | 14.3553 | 103.1573 | 53.2503
0.81877 | 106.5247 | 57.142 | 85.3662 | 14.3531 | 103.1204 | 53.2624
0.81892 | 106.5245 | 56.991 | 85.5172 | 14.3505 | 103.2713 | 53.2623
0.81899 | 106.5245 | 56.958 | 85.5502 | 14.3493 | 103.3042 | 53.2622
0.81928 | 106.5485 | 56.812 | 85.7042 | 14.3471 | 103.4623 | 53.2743
0.81942 | 106.5483 | 56.871 | 85.6451 | 14.3446 | 103.4032 | 53.2742
0.8195 | 106.5482 | 57.06 | 85.4561 | 14.3433 | 103.2141 | 53.2741
0.81979 | 106.5723 | 57.141 | 85.3831 | 14.3411 | 103.1452 | 53.2862
0.82 | 106.572 | 56.955 | 85.569 | 14.3373 | 103.331 | 53.286
0.82015 | 106.5718 | 56.966 | 85.5579 | 14.3347 | 103.3199 | 53.2859
0.82037 | 106.596 | 57.046 | 85.486 | 14.3339 | 103.252 | 53.298
0.82051 | 106.5958 | 56.868 | 85.6639 | 14.3313 | 103.4299 | 53.2979
0.82066 | 106.5956 | 56.71 | 85.8219 | 14.3288 | 103.5878 | 53.2978
0.8208 | 106.6199 | 56.614 | 85.926 | 14.3292 | 103.6959 | 53.3099
0.82095 | 106.6441 | 56.686 | 85.862 | 14.3296 | 103.6361 | 53.3221
0.82102 | 106.6685 | 56.961 | 85.5952 | 14.3313 | 103.3732 | 53.3342
0.82124 | 106.6682 | 56.768 | 85.7881 | 14.3275 | 103.5661 | 53.3341
0.82145 | 106.6679 | 56.841 | 85.715 | 14.3237 | 103.493 | 53.334
0.8216 | 106.6677 | 56.824 | 85.7319 | 14.3211 | 103.5099 | 53.3339
0.82182 | 106.6674 | 56.709 | 85.8468 | 14.3173 | 103.6247 | 53.3337
0.82196 | 106.6917 | 56.833 | 85.7309 | 14.3177 | 103.5128 | 53.3458
0.82225 | 106.6913 | 56.953 | 85.6108 | 14.3126 | 103.3926 | 53.3456
0.82232 | 106.6912 | 56.87 | 85.6937 | 14.3114 | 103.4756 | 53.3456
0.82254 | 106.6909 | 56.913 | 85.6506 | 14.3075 | 103.4325 | 53.3455
0.82269 | 106.7152 | 56.961 | 85.6107 | 14.308 | 103.3966 | 53.3576
0.82276 | 106.7395 | 56.881 | 85.6988 | 14.3097 | 103.4888 | 53.3698
0.82305 | 106.7391 | 56.995 | 85.5847 | 14.3046 | 103.3746 | 53.3696
0.82312 | 106.7879 | 56.739 | 85.857 | 14.3092 | 103.655 | 53.394
0.82334 | 106.7877 | 56.759 | 85.8369 | 14.3054 | 103.6348 | 53.3938
0.82348 | 106.8119 | 56.696 | 85.908 | 14.3059 | 103.71 | 53.406
0.82363 | 106.8117 | 56.905 | 85.6989 | 14.3033 | 103.5009 | 53.4059
0.82377 | 106.8115 | 56.947 | 85.6568 | 14.3008 | 103.4588 | 53.4058
0.82392 | 106.8113 | 57.002 | 85.6018 | 14.2982 | 103.4037 | 53.4057
0.82414 | 106.8355 | 56.779 | 85.8328 | 14.2974 | 103.6388 | 53.4178
0.82428 | 106.8353 | 56.885 | 85.7268 | 14.2949 | 103.5327 | 53.4177
0.8245 | 106.835 | 56.819 | 85.7927 | 14.2911 | 103.5985 | 53.4175
0.82464 | 106.8348 | 56.801 | 85.8106 | 14.2885 | 103.6164 | 53.4174
0.82486 | 106.859 | 56.522 | 86.0977 | 14.2877 | 103.9075 | 53.4295
0.82508 | 106.8587 | 56.606 | 86.0136 | 14.2839 | 103.8234 | 53.4294
0.82522 | 106.883 | 56.672 | 85.9557 | 14.2843 | 103.7695 | 53.4415
0.82537 | 106.9072 | 56.804 | 85.8317 | 14.2847 | 103.6496 | 53.4536
0.82551 | 106.907 | 56.737 | 85.8987 | 14.2822 | 103.7165 | 53.4535
0.82573 | 106.9312 | 56.919 | 85.7247 | 14.2814 | 103.5466 | 53.4656
0.82587 | 106.9554 | 57.034 | 85.6178 | 14.2818 | 103.4437 | 53.4777
0.82609 | 106.9552 | 56.956 | 85.6957 | 14.278 | 103.5216 | 53.4776
0.82624 | 106.9794 | 57.067 | 85.5928 | 14.2784 | 103.4227 | 53.4897
0.82638 | 106.9792 | 56.814 | 85.8457 | 14.2759 | 103.6756 | 53.4896
0.82653 | 107.0035 | 56.854 | 85.8138 | 14.2763 | 103.6477 | 53.5017
0.82674 | 107.0276 | 57.039 | 85.6369 | 14.2755 | 103.4748 | 53.5138
0.82689 | 107.0519 | 56.959 | 85.725 | 14.2759 | 103.5669 | 53.5259
0.82703 | 107.0517 | 57.067 | 85.6169 | 14.2734 | 103.4589 | 53.5259
0.82725 | 107.0759 | 56.711 | 85.981 | 14.2726 | 103.8269 | 53.5379
0.82747 | 107.1 | 56.802 | 85.898 | 14.2718 | 103.748 | 53.55
0.82754 | 107.0999 | 57.007 | 85.693 | 14.2705 | 103.543 | 53.55
0.82783 | 107.124 | 57.125 | 85.583 | 14.2684 | 103.437 | 53.562
0.8279 | 107.1483 | 57.126 | 85.5901 | 14.2701 | 103.4482 | 53.5742
0.82805 | 107.1726 | 57.202 | 85.5222 | 14.2705 | 103.3843 | 53.5863
0.82819 | 107.1724 | 57.34 | 85.3841 | 14.268 | 103.2462 | 53.5862
0.82834 | 107.1722 | 57.23 | 85.4941 | 14.2655 | 103.3561 | 53.5861
0.82848 | 107.1965 | 57.161 | 85.5712 | 14.2659 | 103.4372 | 53.5982
0.8287 | 107.1962 | 57.096 | 85.6361 | 14.2621 | 103.5021 | 53.5981
0.82877 | 107.1961 | 57.245 | 85.487 | 14.2609 | 103.353 | 53.598
0.82899 | 107.1958 | 57.184 | 85.5479 | 14.2571 | 103.4139 | 53.5979
0.82914 | 107.1956 | 57.076 | 85.6559 | 14.2546 | 103.5218 | 53.5978
0.82928 | 107.1954 | 57.076 | 85.6558 | 14.2521 | 103.5217 | 53.5977
0.8295 | 107.2196 | 56.942 | 85.7979 | 14.2513 | 103.6678 | 53.6098
0.82964 | 107.2194 | 56.969 | 85.7708 | 14.2487 | 103.6407 | 53.6097
0.82979 | 107.2192 | 56.921 | 85.8187 | 14.2462 | 103.6886 | 53.6096
0.83001 | 107.2189 | 56.923 | 85.8166 | 14.2425 | 103.6865 | 53.6095
0.83022 | 107.2675 | 57.102 | 85.6538 | 14.2446 | 103.5318 | 53.6338
0.8303 | 107.243 | 57.332 | 85.4157 | 14.2404 | 103.2895 | 53.6215
0.83051 | 107.2671 | 57.286 | 85.4697 | 14.2396 | 103.3476 | 53.6336
0.83073 | 107.2668 | 57.152 | 85.6036 | 14.2358 | 103.4814 | 53.6334
0.83088 | 107.2911 | 57.248 | 85.5157 | 14.2362 | 103.3975 | 53.6455
0.83102 | 107.2909 | 57.207 | 85.5566 | 14.2337 | 103.4384 | 53.6454
0.83124 | 107.3151 | 57.147 | 85.6247 | 14.2329 | 103.5105 | 53.6575
0.83138 | 107.3149 | 57.246 | 85.5256 | 14.2304 | 103.4114 | 53.6574
0.83153 | 107.3391 | 57.273 | 85.5067 | 14.2308 | 103.3966 | 53.6696
0.83175 | 107.3388 | 57.436 | 85.3436 | 14.2271 | 103.2334 | 53.6694
0.83189 | 107.3631 | 57.429 | 85.3587 | 14.2275 | 103.2525 | 53.6815
0.83204 | 107.3629 | 57.462 | 85.3256 | 14.225 | 103.2194 | 53.6814
0.83225 | 107.3871 | 57.364 | 85.4317 | 14.2242 | 103.3295 | 53.6935
0.8324 | 107.4113 | 57.511 | 85.2928 | 14.2246 | 103.1947 | 53.7057
0.83254 | 107.4111 | 57.624 | 85.1797 | 14.2221 | 103.0816 | 53.7056
0.83276 | 107.4108 | 57.469 | 85.3346 | 14.2184 | 103.2364 | 53.7054
0.83291 | 107.4351 | 57.246 | 85.5657 | 14.2188 | 103.4715 | 53.7175
0.83312 | 107.4348 | 57.278 | 85.5336 | 14.2151 | 103.4394 | 53.7174
0.83327 | 107.4346 | 57.375 | 85.4365 | 14.2126 | 103.3423 | 53.7173
0.83341 | 107.4589 | 57.467 | 85.3526 | 14.213 | 103.2624 | 53.7294
0.83363 | 107.4586 | 57.401 | 85.4185 | 14.2093 | 103.3283 | 53.7293
0.83378 | 107.4828 | 57.226 | 85.6016 | 14.2097 | 103.5154 | 53.7414
0.83392 | 107.4826 | 57.302 | 85.5255 | 14.2072 | 103.4393 | 53.7413
0.83399 | 107.507 | 57.406 | 85.4297 | 14.2089 | 103.3475 | 53.7535
0.83421 | 107.5311 | 57.265 | 85.5787 | 14.2081 | 103.5006 | 53.7656
0.83443 | 107.5308 | 57.491 | 85.3526 | 14.2044 | 103.2744 | 53.7654
0.8345 | 107.5307 | 57.287 | 85.5566 | 14.2031 | 103.4784 | 53.7654
0.83479 | 107.5304 | 57.328 | 85.5155 | 14.1982 | 103.4372 | 53.7652
0.83494 | 107.5546 | 57.281 | 85.5705 | 14.1986 | 103.4963 | 53.7773
0.83501 | 107.5301 | 57.304 | 85.5394 | 14.1944 | 103.461 | 53.765
0.83508 | 107.5544 | 57.37 | 85.4815 | 14.1961 | 103.4072 | 53.7772
0.8353 | 107.5541 | 57.376 | 85.4754 | 14.1924 | 103.4011 | 53.7771
0.83552 | 107.5783 | 57.366 | 85.4934 | 14.1916 | 103.4231 | 53.7891
0.83573 | 107.578 | 57.543 | 85.3163 | 14.1878 | 103.246 | 53.789
0.83595 | 107.6022 | 57.406 | 85.4614 | 14.187 | 103.3951 | 53.8011
0.83602 | 107.6021 | 57.4 | 85.4674 | 14.1858 | 103.401 | 53.801
0.83617 | 107.6019 | 57.321 | 85.5463 | 14.1833 | 103.4799 | 53.8009
0.83624 | 107.6018 | 57.233 | 85.6343 | 14.1821 | 103.5679 | 53.8009
0.83646 | 107.6259 | 57.292 | 85.5833 | 14.1813 | 103.521 | 53.813
0.83653 | 107.6503 | 57.529 | 85.3544 | 14.183 | 103.2961 | 53.8251
0.83675 | 107.6744 | 57.485 | 85.4065 | 14.1822 | 103.3522 | 53.8372
0.83696 | 107.6986 | 57.567 | 85.3325 | 14.1814 | 103.2823 | 53.8493
0.83711 | 107.7228 | 57.429 | 85.4786 | 14.1818 | 103.4324 | 53.8614
0.83733 | 107.7226 | 57.429 | 85.4785 | 14.1781 | 103.4323 | 53.8613
0.83762 | 107.7222 | 57.274 | 85.6334 | 14.1731 | 103.5871 | 53.8611
0.83776 | 107.7464 | 57.423 | 85.4925 | 14.1736 | 103.4502 | 53.8732
0.83798 | 107.7706 | 57.432 | 85.4915 | 14.1728 | 103.4533 | 53.8853
0.83805 | 107.7705 | 57.525 | 85.3985 | 14.1715 | 103.3602 | 53.8852
0.8382 | 107.7947 | 57.545 | 85.3866 | 14.172 | 103.3524 | 53.8974
0.83834 | 107.7945 | 57.421 | 85.5105 | 14.1695 | 103.4763 | 53.8973
0.83849 | 107.8432 | 57.457 | 85.4907 | 14.1729 | 103.4646 | 53.9216
0.8387 | 107.8429 | 57.429 | 85.5186 | 14.1692 | 103.4925 | 53.9215
0.83885 | 107.8428 | 57.483 | 85.4646 | 14.1667 | 103.4384 | 53.9214
0.83907 | 107.8425 | 57.529 | 85.4185 | 14.163 | 103.3922 | 53.9212
0.83914 | 107.8668 | 57.592 | 85.3636 | 14.1647 | 103.3414 | 53.9334
0.83928 | 107.8911 | 57.833 | 85.1307 | 14.1651 | 103.1125 | 53.9455
0.83936 | 107.891 | 57.848 | 85.1157 | 14.1639 | 103.0975 | 53.9455
0.83957 | 107.9151 | 57.681 | 85.2907 | 14.1631 | 103.2766 | 53.9576
0.83972 | 107.9394 | 57.502 | 85.4778 | 14.1635 | 103.4677 | 53.9697
0.83986 | 107.9636 | 57.607 | 85.3809 | 14.164 | 103.3748 | 53.9818
0.84008 | 107.9878 | 57.528 | 85.4679 | 14.1632 | 103.4659 | 53.9939
0.84023 | 108.012 | 57.654 | 85.35 | 14.1636 | 103.352 | 54.006
0.84044 | 108.0117 | 57.484 | 85.5199 | 14.1599 | 103.5219 | 54.0059
0.84059 | 108.036 | 57.572 | 85.44 | 14.1604 | 103.446 | 54.018
0.84081 | 108.0357 | 57.755 | 85.2569 | 14.1567 | 103.2629 | 54.0179
0.84088 | 108.0356 | 57.71 | 85.3019 | 14.1554 | 103.3078 | 54.0178
0.8411 | 108.0353 | 57.711 | 85.3008 | 14.1517 | 103.3067 | 54.0177
0.84131 | 108.0595 | 57.693 | 85.3268 | 14.1509 | 103.3367 | 54.0297
0.84146 | 108.0593 | 57.557 | 85.4628 | 14.1485 | 103.4726 | 54.0296
0.84168 | 108.059 | 57.586 | 85.4337 | 14.1448 | 103.4435 | 54.0295
0.84182 | 108.0832 | 57.798 | 85.2297 | 14.1452 | 103.2436 | 54.0416
0.84197 | 108.083 | 57.763 | 85.2647 | 14.1428 | 103.2785 | 54.0415
0.84204 | 108.083 | 57.736 | 85.2917 | 14.1416 | 103.3055 | 54.0415
0.84226 | 108.0827 | 57.778 | 85.2496 | 14.1379 | 103.2633 | 54.0413
0.8424 | 108.0825 | 57.961 | 85.0665 | 14.1354 | 103.0802 | 54.0412
0.84255 | 108.0823 | 57.754 | 85.2734 | 14.133 | 103.2871 | 54.0411
0.84276 | 108.1309 | 57.807 | 85.2366 | 14.1351 | 103.2584 | 54.0654
0.84291 | 108.1551 | 57.972 | 85.0797 | 14.1355 | 103.1056 | 54.0776
0.84305 | 108.1794 | 57.95 | 85.1098 | 14.136 | 103.1397 | 54.0897
0.8432 | 108.2036 | 57.873 | 85.1949 | 14.1364 | 103.2288 | 54.1018
0.84342 | 108.2033 | 57.836 | 85.2318 | 14.1327 | 103.2657 | 54.1017
0.84349 | 108.2032 | 57.88 | 85.1877 | 14.1315 | 103.2216 | 54.1016
0.84371 | 108.2029 | 57.865 | 85.2026 | 14.1278 | 103.2365 | 54.1015
0.84392 | 108.2271 | 57.818 | 85.2577 | 14.1271 | 103.2955 | 54.1135
0.844 | 108.227 | 57.918 | 85.1577 | 14.1258 | 103.1955 | 54.1135
0.84414 | 108.2268 | 57.901 | 85.1746 | 14.1234 | 103.2124 | 54.1134
0.84429 | 108.2266 | 57.728 | 85.3475 | 14.1209 | 103.3853 | 54.1133
0.84443 | 108.2509 | 57.72 | 85.3636 | 14.1214 | 103.4054 | 54.1254
0.84458 | 108.2262 | 57.938 | 85.1374 | 14.116 | 103.1751 | 54.1131
0.84479 | 108.2504 | 57.93 | 85.1535 | 14.1153 | 103.1952 | 54.1252
0.84494 | 108.2502 | 57.991 | 85.0924 | 14.1128 | 103.1341 | 54.1251
0.84516 | 108.2499 | 58.169 | 84.9143 | 14.1092 | 102.9559 | 54.1249
0.84523 | 108.2742 | 58.126 | 84.9654 | 14.1108 | 103.0111 | 54.1371
0.84537 | 108.2741 | 58.182 | 84.9094 | 14.1084 | 102.955 | 54.137
0.84559 | 108.2738 | 58.196 | 84.8953 | 14.1047 | 102.9409 | 54.1369
0.84574 | 108.2736 | 58.082 | 85.0092 | 14.1023 | 103.0548 | 54.1368
0.84588 | 108.2489 | 57.903 | 85.18 | 14.097 | 103.2215 | 54.1245
0.84603 | 108.2732 | 57.732 | 85.3591 | 14.0974 | 103.4046 | 54.1366
0.84624 | 108.2729 | 57.687 | 85.404 | 14.0937 | 103.4494 | 54.1364
0.84639 | 108.2727 | 57.777 | 85.3139 | 14.0913 | 103.3593 | 54.1363
0.84646 | 108.2482 | 57.643 | 85.4397 | 14.0872 | 103.4811 | 54.1241
0.84668 | 108.2723 | 57.998 | 85.0928 | 14.0864 | 103.1382 | 54.1362
0.84689 | 108.272 | 57.865 | 85.2257 | 14.0828 | 103.271 | 54.136
0.84711 | 108.2962 | 57.701 | 85.3977 | 14.082 | 103.4471 | 54.1481
0.84726 | 108.296 | 57.774 | 85.3247 | 14.0796 | 103.374 | 54.148
0.84733 | 108.3203 | 57.71 | 85.3968 | 14.0813 | 103.4502 | 54.1602
0.84747 | 108.3446 | 57.604 | 85.5109 | 14.0817 | 103.5683 | 54.1723
0.84769 | 108.3687 | 57.827 | 85.2959 | 14.081 | 103.3574 | 54.1844
0.84784 | 108.4174 | 57.934 | 85.2051 | 14.0843 | 103.2747 | 54.2087
0.84798 | 108.4172 | 57.824 | 85.3151 | 14.0819 | 103.3846 | 54.2086
0.84827 | 108.4413 | 57.948 | 85.1991 | 14.0799 | 103.2726 | 54.2206
0.84842 | 108.4655 | 57.976 | 85.1792 | 14.0803 | 103.2568 | 54.2328
0.84849 | 108.4654 | 57.965 | 85.1901 | 14.0791 | 103.2677 | 54.2327
0.84863 | 108.4652 | 57.956 | 85.1991 | 14.0767 | 103.2766 | 54.2326
0.84885 | 108.4894 | 57.893 | 85.2701 | 14.0759 | 103.3517 | 54.2447
0.84892 | 108.5137 | 57.768 | 85.4032 | 14.0776 | 103.4889 | 54.2569
0.84914 | 108.5134 | 57.736 | 85.4351 | 14.074 | 103.5207 | 54.2567
0.84943 | 108.5375 | 57.823 | 85.3562 | 14.072 | 103.4457 | 54.2687
0.8495 | 108.5374 | 57.74 | 85.4391 | 14.0708 | 103.5287 | 54.2687
0.84965 | 108.5372 | 57.839 | 85.3401 | 14.0683 | 103.4296 | 54.2686
0.85001 | 108.5612 | 58.129 | 85.0581 | 14.0652 | 103.1516 | 54.2806
0.85008 | 108.5855 | 58.028 | 85.1672 | 14.0668 | 103.2648 | 54.2928
0.8503 | 108.5852 | 57.861 | 85.3341 | 14.0632 | 103.4316 | 54.2926
0.85052 | 108.6094 | 57.999 | 85.2041 | 14.0624 | 103.3057 | 54.3047
0.85066 | 108.6092 | 57.947 | 85.2561 | 14.06 | 103.3576 | 54.3046
0.85074 | 108.6335 | 58.117 | 85.0942 | 14.0617 | 103.1998 | 54.3168
0.85088 | 108.6333 | 57.969 | 85.2421 | 14.0593 | 103.3477 | 54.3167
0.8511 | 108.633 | 57.995 | 85.216 | 14.0556 | 103.3215 | 54.3165
0.8511 | 108.633 | 58.172 | 85.039 | 14.0556 | 103.1445 | 54.3165
0.85139 | 108.6326 | 58.119 | 85.0919 | 14.0508 | 103.1973 | 54.3163
0.85146 | 108.6325 | 58.23 | 84.9808 | 14.0496 | 103.0863 | 54.3163
0.85161 | 108.6568 | 57.947 | 85.2719 | 14.0501 | 103.3814 | 54.3284
0.85175 | 108.6566 | 58.166 | 85.0529 | 14.0476 | 103.1623 | 54.3283
0.85197 | 108.6563 | 57.969 | 85.2498 | 14.044 | 103.3592 | 54.3282
0.85211 | 108.6806 | 57.978 | 85.2489 | 14.0445 | 103.3623 | 54.3403
0.85226 | 108.6804 | 57.913 | 85.3138 | 14.0421 | 103.4272 | 54.3402
0.85248 | 108.7045 | 57.8 | 85.4348 | 14.0413 | 103.5523 | 54.3523
0.85262 | 108.7288 | 57.906 | 85.3369 | 14.0418 | 103.4584 | 54.3644
0.85277 | 108.7286 | 57.937 | 85.3059 | 14.0394 | 103.4273 | 54.3643
0.85306 | 108.7282 | 58.028 | 85.2147 | 14.0346 | 103.3361 | 54.3641
0.85313 | 108.7525 | 57.633 | 85.6178 | 14.0362 | 103.7433 | 54.3763
0.85327 | 108.7523 | 57.793 | 85.4578 | 14.0338 | 103.5832 | 54.3762
0.85342 | 108.7521 | 57.891 | 85.3597 | 14.0314 | 103.4851 | 54.3761
0.85364 | 108.7518 | 57.931 | 85.3196 | 14.0278 | 103.4449 | 54.3759
0.85378 | 108.7761 | 57.837 | 85.4217 | 14.0282 | 103.551 | 54.388
0.854 | 108.7758 | 57.883 | 85.3756 | 14.0246 | 103.5049 | 54.3879
0.85414 | 108.8 | 57.905 | 85.3617 | 14.0251 | 103.495 | 54.4
0.85429 | 108.7999 | 57.849 | 85.4176 | 14.0227 | 103.5509 | 54.3999
0.85443 | 108.8241 | 57.8 | 85.4747 | 14.0232 | 103.612 | 54.412
0.85458 | 108.8239 | 57.669 | 85.6056 | 14.0208 | 103.743 | 54.412
0.8548 | 108.8481 | 57.85 | 85.4327 | 14.02 | 103.574 | 54.424
0.85494 | 108.8723 | 57.667 | 85.6238 | 14.0205 | 103.7691 | 54.4361
0.85509 | 108.8965 | 58.048 | 85.2508 | 14.0209 | 103.4003 | 54.4483
0.8553 | 108.8718 | 57.835 | 85.4556 | 14.0145 | 103.6009 | 54.4359
0.85545 | 108.8961 | 57.741 | 85.5577 | 14.0149 | 103.707 | 54.448
0.85559 | 108.9203 | 57.776 | 85.5308 | 14.0154 | 103.6842 | 54.4602
0.85574 | 108.9201 | 57.925 | 85.3817 | 14.013 | 103.5351 | 54.4601
0.85596 | 108.9443 | 57.992 | 85.3228 | 14.0123 | 103.4801 | 54.4721
0.8561 | 108.9441 | 57.908 | 85.4067 | 14.0099 | 103.564 | 54.472
0.85617 | 108.9684 | 58.128 | 85.1948 | 14.0115 | 103.3562 | 54.4842
0.85632 | 108.9682 | 58.125 | 85.1977 | 14.0091 | 103.3591 | 54.4841
0.85646 | 108.9925 | 58.082 | 85.2488 | 14.0096 | 103.4142 | 54.4962
0.85668 | 109.0166 | 58.134 | 85.2049 | 14.0088 | 103.3743 | 54.5083
0.8569 | 109.0163 | 58.326 | 85.0128 | 14.0053 | 103.1822 | 54.5082
0.85712 | 109.0405 | 58.201 | 85.1458 | 14.0045 | 103.3192 | 54.5202
0.85726 | 109.0403 | 58.13 | 85.2168 | 14.0021 | 103.3901 | 54.5201
0.85733 | 109.0402 | 58.181 | 85.1657 | 14.0009 | 103.3391 | 54.5201
0.85748 | 109.04 | 58.192 | 85.1547 | 13.9985 | 103.328 | 54.52
0.85762 | 109.0642 | 58.182 | 85.1727 | 13.999 | 103.3501 | 54.5321
0.85777 | 109.0885 | 58.344 | 85.0188 | 13.9995 | 103.2002 | 54.5442
0.85798 | 109.0882 | 58.371 | 84.9917 | 13.9959 | 103.1731 | 54.5441
0.8582 | 109.1123 | 58.346 | 85.0248 | 13.9952 | 103.2102 | 54.5562
0.85835 | 109.1366 | 58.275 | 85.1039 | 13.9956 | 103.2933 | 54.5683
0.85842 | 109.1365 | 58.325 | 85.0538 | 13.9944 | 103.2432 | 54.5682
0.85864 | 109.1362 | 58.258 | 85.1207 | 13.9908 | 103.3101 | 54.5681
0.85878 | 109.1604 | 58.42 | 84.9668 | 13.9913 | 103.1602 | 54.5802
0.85893 | 109.1602 | 58.208 | 85.1787 | 13.9889 | 103.3721 | 54.5801
0.85914 | 109.1599 | 58.097 | 85.2896 | 13.9853 | 103.483 | 54.58
0.85936 | 109.1596 | 58.062 | 85.3245 | 13.9818 | 103.5178 | 54.5798
0.85951 | 109.1839 | 58.281 | 85.1136 | 13.9822 | 103.3109 | 54.5919
0.85965 | 109.1837 | 58.17 | 85.2246 | 13.9799 | 103.4218 | 54.5918
0.86001 | 109.1832 | 58.079 | 85.3154 | 13.9739 | 103.5126 | 54.5916
0.86009 | 109.1831 | 57.968 | 85.4264 | 13.9727 | 103.6236 | 54.5916
0.86016 | 109.183 | 58.195 | 85.1993 | 13.9715 | 103.3965 | 54.5915
0.86038 | 109.1827 | 58 | 85.3942 | 13.968 | 103.5914 | 54.5914
0.86052 | 109.207 | 57.942 | 85.4603 | 13.9684 | 103.6615 | 54.6035
0.86059 | 109.2069 | 58.132 | 85.2703 | 13.9672 | 103.4714 | 54.6034
0.86081 | 109.2066 | 58.088 | 85.3142 | 13.9637 | 103.5153 | 54.6033
0.86096 | 109.2064 | 58.054 | 85.3481 | 13.9613 | 103.5492 | 54.6032
0.86103 | 109.2063 | 58.019 | 85.3831 | 13.9601 | 103.5841 | 54.6031
0.86125 | 109.2304 | 58.106 | 85.3041 | 13.9594 | 103.5092 | 54.6152
0.86139 | 109.2547 | 58.481 | 84.9372 | 13.9599 | 103.1463 | 54.6273
0.86154 | 109.2545 | 58.085 | 85.3332 | 13.9575 | 103.5422 | 54.6272
0.86168 | 109.2787 | 57.964 | 85.4622 | 13.958 | 103.6754 | 54.6394
0.8619 | 109.2784 | 58.089 | 85.3371 | 13.9544 | 103.5502 | 54.6392
0.86204 | 109.3027 | 58.001 | 85.4332 | 13.9549 | 103.6503 | 54.6513
0.86219 | 109.3025 | 57.933 | 85.5012 | 13.9525 | 103.7182 | 54.6512
0.86241 | 109.3266 | 57.851 | 85.5912 | 13.9518 | 103.8123 | 54.6633
0.86255 | 109.3509 | 57.975 | 85.4753 | 13.9522 | 103.7004 | 54.6754
0.8627 | 109.3507 | 57.952 | 85.4982 | 13.9499 | 103.7233 | 54.6753
0.86284 | 109.3505 | 58.027 | 85.4232 | 13.9475 | 103.6482 | 54.6752
0.86299 | 109.3747 | 58.066 | 85.3922 | 13.948 | 103.6214 | 54.6874
0.8632 | 109.3989 | 57.818 | 85.6483 | 13.9473 | 103.8814 | 54.6994
0.86335 | 109.3987 | 58.015 | 85.4512 | 13.9449 | 103.6843 | 54.6993
0.86349 | 109.3985 | 57.868 | 85.5982 | 13.9425 | 103.8312 | 54.6992
0.86364 | 109.4227 | 57.993 | 85.4812 | 13.943 | 103.7184 | 54.7114
0.86378 | 109.447 | 58.098 | 85.3843 | 13.9435 | 103.6255 | 54.7235
0.86393 | 109.4712 | 58.045 | 85.4454 | 13.9439 | 103.6906 | 54.7356
0.86407 | 109.4954 | 58.159 | 85.3395 | 13.9444 | 103.5887 | 54.7477
0.86436 | 109.5195 | 58.177 | 85.3295 | 13.9425 | 103.5827 | 54.7597
0.86451 | 109.5193 | 58.173 | 85.3334 | 13.9401 | 103.5867 | 54.7597
0.86458 | 109.5436 | 58.154 | 85.3605 | 13.9418 | 103.6178 | 54.7718
0.86458 | 109.5436 | 58.233 | 85.2815 | 13.9418 | 103.5388 | 54.7718
0.8648 | 109.5678 | 58.02 | 85.5026 | 13.9411 | 103.7639 | 54.7839
0.86494 | 109.592 | 58.157 | 85.3737 | 13.9415 | 103.639 | 54.796
0.86516 | 109.6162 | 58.206 | 85.3327 | 13.9408 | 103.6021 | 54.8081
0.86545 | 109.6647 | 58.364 | 85.1909 | 13.9418 | 103.4683 | 54.8323
0.86552 | 109.6646 | 58.018 | 85.5369 | 13.9406 | 103.8143 | 54.8323
0.86567 | 109.6644 | 58.38 | 85.1748 | 13.9382 | 103.4522 | 54.8322
0.86574 | 109.6887 | 58.278 | 85.2849 | 13.9399 | 103.5664 | 54.8444
0.86603 | 109.7128 | 58.434 | 85.1369 | 13.938 | 103.4224 | 54.8564
0.8661 | 109.7371 | 58.404 | 85.175 | 13.9396 | 103.4645 | 54.8685
0.86625 | 109.7369 | 58.247 | 85.332 | 13.9373 | 103.6214 | 54.8684
0.86654 | 109.7609 | 58.435 | 85.152 | 13.9354 | 103.4455 | 54.8805
0.86668 | 109.7607 | 58.263 | 85.3239 | 13.933 | 103.6174 | 54.8804
0.86676 | 109.7851 | 58.273 | 85.322 | 13.9347 | 103.6195 | 54.8925
0.8669 | 109.7849 | 58.281 | 85.314 | 13.9323 | 103.6114 | 54.8924
0.86712 | 109.809 | 58.386 | 85.217 | 13.9316 | 103.5185 | 54.9045
0.86726 | 109.8577 | 58.267 | 85.3522 | 13.9349 | 103.6619 | 54.9289
0.86741 | 109.8575 | 58.379 | 85.2402 | 13.9325 | 103.5498 | 54.9288
0.8677 | 109.8327 | 58.182 | 85.4289 | 13.925 | 103.7343 | 54.9163
0.86784 | 109.8569 | 58.356 | 85.263 | 13.9255 | 103.5725 | 54.9285
0.86799 | 109.8812 | 58.154 | 85.4731 | 13.926 | 103.7866 | 54.9406
0.86821 | 109.8809 | 58.356 | 85.271 | 13.9224 | 103.5844 | 54.9404
0.86842 | 109.905 | 58.249 | 85.386 | 13.9217 | 103.7035 | 54.9525
0.86849 | 109.8805 | 58.3 | 85.3268 | 13.9177 | 103.6402 | 54.9402
0.86864 | 109.8803 | 58.168 | 85.4588 | 13.9154 | 103.7721 | 54.9401
0.86893 | 109.9043 | 58.217 | 85.4178 | 13.9135 | 103.7352 | 54.9522
0.869 | 109.9287 | 58.224 | 85.4189 | 13.9152 | 103.7403 | 54.9643
0.86922 | 109.9528 | 58.205 | 85.4459 | 13.9145 | 103.7714 | 54.9764
0.86944 | 109.9525 | 57.961 | 85.6898 | 13.9109 | 104.0153 | 54.9763
0.86958 | 110.0012 | 58 | 85.6671 | 13.9142 | 104.0006 | 55.0006
0.86973 | 110.001 | 58.173 | 85.494 | 13.9119 | 103.8275 | 55.0005
0.86994 | 110.0496 | 58.104 | 85.5792 | 13.914 | 103.9208 | 55.0248
0.87009 | 110.0494 | 58.034 | 85.6491 | 13.9116 | 103.9907 | 55.0247
0.87016 | 110.0737 | 58.382 | 85.3092 | 13.9133 | 103.6549 | 55.0369
0.87045 | 110.0978 | 58.033 | 85.6663 | 13.9114 | 104.0159 | 55.0489
0.87052 | 110.1221 | 58.109 | 85.5984 | 13.9131 | 103.9521 | 55.0611
0.87074 | 110.0974 | 58.203 | 85.4961 | 13.9067 | 103.8457 | 55.0487
0.87089 | 110.1216 | 58.157 | 85.5502 | 13.9072 | 103.9038 | 55.0608
0.87103 | 110.1459 | 58.35 | 85.3653 | 13.9077 | 103.7229 | 55.0729
0.87125 | 110.1456 | 58.245 | 85.4702 | 13.9042 | 103.8278 | 55.0728
0.87139 | 110.1454 | 58.1 | 85.6151 | 13.9018 | 103.9727 | 55.0727
0.87147 | 110.1697 | 58.326 | 85.3972 | 13.9035 | 103.7589 | 55.0849
0.87161 | 110.1695 | 58.343 | 85.3802 | 13.9011 | 103.7418 | 55.0848
0.87183 | 110.1937 | 58.358 | 85.3732 | 13.9004 | 103.7388 | 55.0968
0.87197 | 110.2179 | 58.433 | 85.3063 | 13.9009 | 103.6759 | 55.1089
0.87219 | 110.2176 | 58.811 | 84.9282 | 13.8974 | 103.2978 | 55.1088
0.87234 | 110.2418 | 58.478 | 85.2693 | 13.8979 | 103.6429 | 55.1209
0.87248 | 110.2416 | 58.433 | 85.3142 | 13.8955 | 103.6878 | 55.1208
0.87263 | 110.2659 | 58.428 | 85.3273 | 13.896 | 103.7049 | 55.1329
0.87263 | 110.2903 | 58.449 | 85.3144 | 13.8988 | 103.6962 | 55.1452
0.87292 | 110.3144 | 58.659 | 85.1125 | 13.897 | 103.4982 | 55.1572
0.87313 | 110.3385 | 58.677 | 85.1025 | 13.8963 | 103.4923 | 55.1693
0.87328 | 110.3383 | 58.551 | 85.2284 | 13.8939 | 103.6182 | 55.1692
0.87342 | 110.3381 | 58.559 | 85.2204 | 13.8916 | 103.6101 | 55.1691
0.87364 | 110.3378 | 58.542 | 85.2373 | 13.8881 | 103.6269 | 55.1689
0.87386 | 110.362 | 58.353 | 85.4343 | 13.8874 | 103.828 | 55.181
0.874 | 110.3862 | 58.459 | 85.3364 | 13.8879 | 103.7341 | 55.1931
0.87408 | 110.3861 | 58.521 | 85.2744 | 13.8867 | 103.6721 | 55.1931
0.87422 | 110.3615 | 58.536 | 85.2512 | 13.8816 | 103.6447 | 55.1807
0.87437 | 110.3613 | 58.222 | 85.5651 | 13.8793 | 103.9586 | 55.1806
0.87451 | 110.3611 | 58.348 | 85.439 | 13.877 | 103.8325 | 55.1805
0.87466 | 110.3853 | 58.395 | 85.4001 | 13.8774 | 103.7977 | 55.1927
0.8748 | 110.3851 | 58.191 | 85.604 | 13.8751 | 104.0016 | 55.1926
0.87502 | 110.3848 | 58.266 | 85.5289 | 13.8716 | 103.9264 | 55.1924
0.87524 | 110.409 | 58.225 | 85.578 | 13.8709 | 103.9795 | 55.2045
0.87531 | 110.4089 | 58.22 | 85.583 | 13.8698 | 103.9844 | 55.2044
0.87553 | 110.433 | 58.522 | 85.289 | 13.8691 | 103.6945 | 55.2165
0.87567 | 110.4328 | 58.172 | 85.6389 | 13.8668 | 104.0444 | 55.2164
0.87589 | 110.4569 | 58.075 | 85.744 | 13.8661 | 104.1535 | 55.2285
0.87603 | 110.4568 | 58.148 | 85.6709 | 13.8638 | 104.0804 | 55.2284
0.87618 | 110.481 | 58.131 | 85.696 | 13.8642 | 104.1095 | 55.2405
0.87647 | 110.505 | 58.015 | 85.82 | 13.8624 | 104.2375 | 55.2525
0.87654 | 110.5049 | 58.16 | 85.675 | 13.8612 | 104.0925 | 55.2525
0.87683 | 110.529 | 58.096 | 85.747 | 13.8594 | 104.1685 | 55.2645
0.87698 | 110.5532 | 58.239 | 85.6121 | 13.8599 | 104.0376 | 55.2766
0.87712 | 110.553 | 58.164 | 85.687 | 13.8576 | 104.1125 | 55.2765
0.87727 | 110.6017 | 58.212 | 85.6552 | 13.8608 | 104.0888 | 55.3008
0.87741 | 110.6015 | 58.175 | 85.6922 | 13.8585 | 104.1257 | 55.3007
0.87763 | 110.6256 | 58.032 | 85.8432 | 13.8578 | 104.2808 | 55.3128
0.87777 | 110.6254 | 58.343 | 85.5321 | 13.8555 | 103.9697 | 55.3127
0.87792 | 110.6497 | 58.25 | 85.6332 | 13.856 | 104.0748 | 55.3248
0.87814 | 110.6494 | 58.091 | 85.7921 | 13.8525 | 104.2337 | 55.3247
0.87821 | 110.6248 | 57.923 | 85.9519 | 13.8486 | 104.3894 | 55.3124
0.87843 | 110.6246 | 57.999 | 85.8759 | 13.8451 | 104.3133 | 55.3123
0.87857 | 110.6488 | 57.84 | 86.0429 | 13.8456 | 104.4844 | 55.3244
0.87872 | 110.673 | 58.112 | 85.779 | 13.8461 | 104.2245 | 55.3365
0.87893 | 110.6972 | 58.062 | 85.8371 | 13.8454 | 104.2866 | 55.3486
0.87908 | 110.7214 | 58.101 | 85.8061 | 13.8459 | 104.2597 | 55.3607
0.87915 | 110.7213 | 58.221 | 85.6861 | 13.8447 | 104.1397 | 55.3607
0.87944 | 110.7209 | 57.93 | 85.977 | 13.8401 | 104.4305 | 55.3605
0.87958 | 110.7451 | 58.008 | 85.907 | 13.8406 | 104.3646 | 55.3726
0.87966 | 110.745 | 58.076 | 85.839 | 13.8394 | 104.2965 | 55.3725
0.87987 | 110.7692 | 58 | 85.9231 | 13.8387 | 104.3846 | 55.3846
0.88002 | 110.769 | 58.056 | 85.867 | 13.8364 | 104.3285 | 55.3845
0.88016 | 110.7688 | 57.901 | 86.0219 | 13.8341 | 104.4834 | 55.3844
0.88038 | 110.7685 | 57.875 | 86.0478 | 13.8307 | 104.5092 | 55.3842
0.8806 | 110.7926 | 57.945 | 85.9859 | 13.83 | 104.4513 | 55.3963
0.88067 | 110.7925 | 57.961 | 85.9698 | 13.8289 | 104.4353 | 55.3963
0.88082 | 110.8168 | 58.223 | 85.7159 | 13.8293 | 104.1854 | 55.4084
0.88089 | 110.7922 | 57.988 | 85.9427 | 13.8254 | 104.4081 | 55.3961
0.88111 | 110.8164 | 57.885 | 86.0538 | 13.8247 | 104.5232 | 55.4082
0.88125 | 110.8406 | 57.893 | 86.0539 | 13.8252 | 104.5273 | 55.4203
0.8814 | 110.8649 | 57.754 | 87.201 | 13.8257 | 105.6784 | 55.4324
0.88154 | 110.8402 | 57.771 | 86.1757 | 13.8206 | 104.6491 | 55.4201
0.88169 | 110.8645 | 57.911 | 86.0438 | 13.8211 | 104.5212 | 55.4322
0.88183 | 110.8643 | 57.844 | 86.1108 | 13.8188 | 104.5881 | 55.4321
0.88205 | 110.8884 | 58.089 | 85.8738 | 13.8181 | 104.3552 | 55.4442
0.88227 | 110.9125 | 58.087 | 85.8838 | 13.8175 | 104.3693 | 55.4563
0.88234 | 110.9369 | 58.094 | 85.885 | 13.8191 | 104.3744 | 55.4684
0.88256 | 110.961 | 58.029 | 85.958 | 13.8184 | 104.4515 | 55.4805
0.88277 | 110.9851 | 57.993 | 86.002 | 13.8178 | 104.4996 | 55.4926
0.88285 | 110.985 | 58.025 | 85.97 | 13.8166 | 104.4675 | 55.4925
0.88299 | 110.9849 | 57.986 | 86.009 | 13.8143 | 104.5064 | 55.4924
0.88321 | 111.009 | 58.088 | 85.915 | 13.8136 | 104.4165 | 55.5045
0.88343 | 111.0331 | 57.99 | 86.021 | 13.813 | 104.5266 | 55.5166
0.88357 | 111.0329 | 58.046 | 85.965 | 13.8107 | 104.4705 | 55.5165
0.88379 | 111.0326 | 58.195 | 85.8159 | 13.8073 | 104.3213 | 55.5163
0.88393 | 111.0324 | 58.279 | 85.7318 | 13.805 | 104.2372 | 55.5162
0.88415 | 111.0566 | 58.136 | 85.8829 | 13.8043 | 104.3923 | 55.5283
0.8843 | 111.0564 | 58.307 | 85.7118 | 13.802 | 104.2212 | 55.5282
0.88451 | 111.0805 | 57.987 | 86.0398 | 13.8014 | 104.5533 | 55.5403
0.88466 | 111.1047 | 58.143 | 85.8919 | 13.8018 | 104.4094 | 55.5524
0.88488 | 111.1044 | 58.179 | 85.8558 | 13.7984 | 104.3732 | 55.5522
0.88502 | 111.1287 | 58.383 | 85.6599 | 13.7989 | 104.1813 | 55.5643
0.88524 | 111.1528 | 58.285 | 85.7659 | 13.7982 | 104.2914 | 55.5764
0.88538 | 111.1771 | 58.392 | 85.667 | 13.7987 | 104.1965 | 55.5885
0.88553 | 111.1524 | 58.367 | 85.6838 | 13.7937 | 104.2092 | 55.5762
0.88575 | 111.1766 | 58.228 | 85.8309 | 13.793 | 104.3603 | 55.5883
0.88589 | 111.1764 | 58.274 | 85.7848 | 13.7907 | 104.3142 | 55.5882
0.88611 | 111.1761 | 58.394 | 85.6647 | 13.7873 | 104.194 | 55.588
0.88633 | 111.2002 | 58.306 | 85.7607 | 13.7866 | 104.2941 | 55.6001
0.8864 | 111.2001 | 58.197 | 85.8697 | 13.7855 | 104.4031 | 55.6001
0.88662 | 111.1998 | 58.153 | 85.9136 | 13.7821 | 104.4469 | 55.5999
0.88683 | 111.1995 | 58.013 | 86.0535 | 13.7787 | 104.5868 | 55.5998
0.88691 | 111.1994 | 58.005 | 86.0615 | 13.7775 | 104.5947 | 55.5997
0.88698 | 111.1993 | 58.179 | 85.8874 | 13.7764 | 104.4207 | 55.5997
0.8872 | 111.199 | 58.254 | 85.8123 | 13.773 | 104.3455 | 55.5995
0.88749 | 111.2231 | 58.054 | 86.0204 | 13.7712 | 104.5575 | 55.6115
0.88756 | 111.2474 | 58.183 | 85.8995 | 13.7728 | 104.4407 | 55.6237
0.88778 | 111.2471 | 58.307 | 85.7754 | 13.7694 | 104.3165 | 55.6235
0.88799 | 111.2712 | 58.055 | 86.0354 | 13.7688 | 104.5806 | 55.6356
0.88814 | 111.271 | 58.301 | 85.7893 | 13.7665 | 104.3345 | 55.6355
0.88821 | 111.2709 | 58.057 | 86.0333 | 13.7654 | 104.5785 | 55.6355
0.88828 | 111.2708 | 58.023 | 86.0673 | 13.7642 | 104.6124 | 55.6354
0.88857 | 111.2704 | 57.989 | 86.1011 | 13.7597 | 104.6462 | 55.6352
0.88872 | 111.2947 | 57.998 | 86.1002 | 13.7602 | 104.6493 | 55.6473
0.88901 | 111.3187 | 57.86 | 86.2462 | 13.7584 | 104.7994 | 55.6594
0.88901 | 111.3187 | 57.941 | 86.1652 | 13.7584 | 104.7184 | 55.6594
0.88915 | 111.3185 | 57.951 | 86.1552 | 13.7561 | 104.7083 | 55.6593
0.88937 | 111.3426 | 57.985 | 86.1292 | 13.7555 | 104.6863 | 55.6713
0.88952 | 111.3669 | 57.888 | 86.2343 | 13.756 | 104.7954 | 55.6834
0.88973 | 111.3666 | 58.009 | 86.1132 | 13.7526 | 104.6743 | 55.6833
0.88995 | 111.3907 | 58.014 | 86.1162 | 13.7519 | 104.6814 | 55.6954
0.89017 | 111.4148 | 57.894 | 86.2443 | 13.7513 | 104.8134 | 55.7074
0.89024 | 111.4147 | 57.936 | 86.2022 | 13.7501 | 104.7714 | 55.7074
0.89053 | 111.4388 | 58.233 | 85.9133 | 13.7484 | 104.4864 | 55.7194
0.89075 | 111.4629 | 57.861 | 86.2933 | 13.7477 | 104.8705 | 55.7315
0.89082 | 111.4628 | 58.053 | 86.1013 | 13.7466 | 104.6784 | 55.7314
0.89111 | 111.4624 | 57.886 | 86.2681 | 13.7421 | 104.8452 | 55.7312
0.89125 | 111.4867 | 57.813 | 86.3492 | 13.7425 | 104.9303 | 55.7433
0.8914 | 111.5109 | 57.721 | 86.4493 | 13.743 | 105.0344 | 55.7554
0.89147 | 111.4864 | 58.001 | 86.1611 | 13.7392 | 104.7422 | 55.7432
0.89169 | 111.5349 | 57.968 | 86.2103 | 13.7413 | 104.7995 | 55.7675
0.89191 | 111.5591 | 57.935 | 86.2514 | 13.7406 | 104.8445 | 55.7795
0.89191 | 111.5591 | 57.647 | 86.5394 | 13.7406 | 105.1325 | 55.7795
0.8922 | 111.5587 | 57.854 | 86.3322 | 13.7361 | 104.9253 | 55.7793
0.89234 | 111.6073 | 57.783 | 86.4194 | 13.7393 | 105.0207 | 55.8037
0.89249 | 111.6316 | 57.804 | 86.4065 | 13.7398 | 105.0118 | 55.8158
0.89263 | 111.6314 | 58.168 | 86.0425 | 13.7376 | 104.6477 | 55.8157
0.89285 | 111.6555 | 58.088 | 86.1305 | 13.7369 | 104.7397 | 55.8277
0.89299 | 111.6797 | 58.003 | 86.2236 | 13.7374 | 104.8369 | 55.8399
0.89321 | 111.6794 | 58.052 | 86.1745 | 13.734 | 104.7877 | 55.8397
0.89336 | 111.7037 | 58.072 | 86.1626 | 13.7345 | 104.7798 | 55.8518
0.89343 | 111.7036 | 57.946 | 86.2885 | 13.7334 | 104.9058 | 55.8518
0.89372 | 111.7276 | 58.055 | 86.1875 | 13.7316 | 104.8088 | 55.8638
0.89386 | 111.7518 | 58.237 | 86.0136 | 13.7321 | 104.6389 | 55.8759
0.89408 | 111.776 | 58.204 | 86.0547 | 13.7315 | 104.684 | 55.888
0.89423 | 111.7513 | 58.092 | 86.1584 | 13.7265 | 104.7837 | 55.8757
0.89437 | 111.7756 | 58.134 | 86.1245 | 13.727 | 104.7538 | 55.8878
0.89459 | 111.7997 | 58.005 | 86.2616 | 13.7263 | 104.8948 | 55.8998
0.89473 | 111.7995 | 57.901 | 86.3655 | 13.7241 | 104.9987 | 55.8997
0.89481 | 111.7994 | 58.081 | 86.1855 | 13.7229 | 104.8187 | 55.8997
0.8951 | 111.8479 | 58.161 | 86.1216 | 13.7239 | 104.7629 | 55.9239
0.89524 | 111.8721 | 58.02 | 86.2707 | 13.7244 | 104.916 | 55.936
0.89539 | 111.8963 | 57.677 | 86.6218 | 13.7249 | 105.2712 | 55.9482
0.89553 | 111.8961 | 57.767 | 86.5317 | 13.7226 | 105.1811 | 55.9481
0.89575 | 111.9203 | 57.946 | 86.3608 | 13.722 | 105.0141 | 55.9601
0.89589 | 111.9445 | 57.924 | 86.3908 | 13.7225 | 105.0482 | 55.9722
0.89604 | 111.9687 | 58.02 | 86.3029 | 13.723 | 104.9644 | 55.9844
0.89618 | 111.9685 | 57.988 | 86.3348 | 13.7207 | 104.9963 | 55.9843
0.8964 | 111.9927 | 58.035 | 86.2959 | 13.7201 | 104.9613 | 55.9963
0.89662 | 112.0412 | 57.997 | 86.3501 | 13.7222 | 105.0236 | 56.0206
0.89676 | 112.041 | 58.104 | 86.243 | 13.7199 | 104.9165 | 56.0205
0.89684 | 112.0653 | 58.195 | 86.1601 | 13.7215 | 104.8377 | 56.0327
0.89705 | 112.0895 | 58.12 | 86.2432 | 13.7209 | 104.9247 | 56.0447
0.89734 | 112.1135 | 58.119 | 86.2522 | 13.7192 | 104.9378 | 56.0568
0.89749 | 112.1622 | 58.137 | 86.2504 | 13.7224 | 104.9441 | 56.0811
0.89763 | 112.162 | 58.033 | 86.3543 | 13.7201 | 105.048 | 56.081
0.89778 | 112.2106 | 58.116 | 86.2875 | 13.7233 | 104.9893 | 56.1053
0.89778 | 112.2106 | 58.137 | 86.2665 | 13.7233 | 104.9683 | 56.1053
0.89807 | 112.2591 | 58.161 | 86.2587 | 13.7243 | 104.9685 | 56.1295
0.89829 | 112.2832 | 57.99 | 86.4377 | 13.7237 | 105.1516 | 56.1416
0.8985 | 112.3074 | 58.077 | 86.3588 | 13.723 | 105.0767 | 56.1537
0.89865 | 112.3072 | 57.903 | 86.5327 | 13.7208 | 105.2506 | 56.1536
0.89872 | 112.3315 | 58.02 | 86.4238 | 13.7224 | 105.1457 | 56.1657
0.89887 | 112.3557 | 58.054 | 86.3979 | 13.7229 | 105.1239 | 56.1779
0.89901 | 112.3799 | 58.102 | 86.358 | 13.7234 | 105.088 | 56.19
0.89916 | 112.4042 | 58.083 | 86.3851 | 13.7238 | 105.1191 | 56.2021
0.89937 | 112.4283 | 58.184 | 86.2921 | 13.7232 | 105.0302 | 56.2142
0.89952 | 112.4525 | 58 | 86.4842 | 13.7237 | 105.2263 | 56.2263
0.89974 | 112.4522 | 58.168 | 86.3161 | 13.7203 | 105.0581 | 56.2261
0.89988 | 112.5009 | 58.06 | 86.4403 | 13.7235 | 105.1904 | 56.2504
0.9001 | 112.5006 | 58.163 | 86.3372 | 13.7202 | 105.0873 | 56.2503
0.90032 | 112.5247 | 58.126 | 86.3822 | 13.7195 | 105.1364 | 56.2624
0.90039 | 112.5491 | 58.156 | 86.3604 | 13.7211 | 105.1185 | 56.2745
0.90061 | 112.5488 | 58.133 | 86.3833 | 13.7178 | 105.1414 | 56.2744
0.90075 | 112.573 | 57.949 | 86.5753 | 13.7183 | 105.3375 | 56.2865
0.9009 | 112.5728 | 57.922 | 86.6023 | 13.716 | 105.3644 | 56.2864
0.90111 | 112.5969 | 57.866 | 86.6663 | 13.7154 | 105.4325 | 56.2985
0.90126 | 112.6211 | 57.882 | 86.6584 | 13.7159 | 105.4286 | 56.3106
0.90147 | 112.6453 | 57.781 | 86.7674 | 13.7153 | 105.5416 | 56.3226
0.90162 | 112.6695 | 57.781 | 86.7755 | 13.7157 | 105.5538 | 56.3348
0.90176 | 112.6937 | 57.869 | 86.6956 | 13.7162 | 105.4779 | 56.3469
0.90198 | 112.7179 | 57.911 | 86.6616 | 13.7156 | 105.4479 | 56.3589
0.9022 | 112.742 | 57.86 | 86.7207 | 13.715 | 105.511 | 56.371
0.90234 | 112.7418 | 58.159 | 86.4216 | 13.7127 | 105.2119 | 56.3709
0.90249 | 112.766 | 58.019 | 86.5697 | 13.7132 | 105.364 | 56.383
0.90271 | 112.7901 | 58.11 | 86.4867 | 13.7126 | 105.2851 | 56.3951
0.90285 | 112.8144 | 58.071 | 86.5338 | 13.7131 | 105.3362 | 56.4072
0.90292 | 112.8143 | 57.865 | 86.7398 | 13.712 | 105.5421 | 56.4071
0.90321 | 112.8383 | 57.848 | 86.7648 | 13.7102 | 105.5712 | 56.4192
0.90329 | 112.8626 | 57.753 | 86.8679 | 13.7118 | 105.6783 | 56.4313
0.90343 | 112.8624 | 58.117 | 86.5038 | 13.7096 | 105.3142 | 56.4312
0.90358 | 112.8622 | 57.919 | 86.7017 | 13.7074 | 105.5121 | 56.4311
0.90372 | 112.8865 | 57.889 | 86.7398 | 13.7079 | 105.5542 | 56.4432
0.90394 | 112.9106 | 57.972 | 86.6649 | 13.7072 | 105.4833 | 56.4553
0.90408 | 112.9104 | 58.091 | 86.5458 | 13.705 | 105.3642 | 56.4552
0.90423 | 112.9346 | 58.028 | 86.6169 | 13.7055 | 105.4393 | 56.4673
0.90437 | 112.9344 | 57.988 | 86.6568 | 13.7033 | 105.4792 | 56.4672
0.90459 | 112.9585 | 57.843 | 86.8098 | 13.7026 | 105.6363 | 56.4793
0.90474 | 112.9583 | 57.987 | 86.6658 | 13.7004 | 105.4922 | 56.4792
0.90488 | 113.007 | 57.787 | 86.882 | 13.7036 | 105.7165 | 56.5035
0.90503 | 113.0068 | 57.97 | 86.6989 | 13.7014 | 105.5334 | 56.5034
0.90517 | 113.031 | 57.896 | 86.781 | 13.7019 | 105.6195 | 56.5155
0.90546 | 113.0795 | 57.989 | 86.7042 | 13.7028 | 105.5507 | 56.5397
0.90539 | 113.0796 | 57.855 | 86.8382 | 13.7039 | 105.6848 | 56.5398
0.90575 | 113.1035 | 57.823 | 86.8782 | 13.7011 | 105.7288 | 56.5518
0.9059 | 113.1277 | 57.851 | 86.8582 | 13.7016 | 105.7129 | 56.5639
0.90604 | 113.152 | 58.121 | 86.5963 | 13.7021 | 105.455 | 56.576
0.90611 | 113.1519 | 57.789 | 86.9283 | 13.701 | 105.7869 | 56.5759
0.9064 | 113.1515 | 57.844 | 86.8732 | 13.6965 | 105.7317 | 56.5757
0.90662 | 113.2 | 57.782 | 86.9513 | 13.6986 | 105.818 | 56.6
0.90677 | 113.2242 | 57.966 | 86.7754 | 13.6991 | 105.6461 | 56.6121
0.90691 | 113.224 | 57.882 | 86.8593 | 13.6969 | 105.73 | 56.612
0.90698 | 113.2484 | 58.005 | 86.7445 | 13.6985 | 105.6192 | 56.6242
0.9072 | 113.2725 | 57.88 | 86.8775 | 13.6978 | 105.7562 | 56.6362
0.90727 | 113.2968 | 57.997 | 86.7686 | 13.6994 | 105.6514 | 56.6484
0.90756 | 113.2964 | 57.727 | 87.0385 | 13.695 | 105.9212 | 56.6482
0.90771 | 113.3206 | 57.97 | 86.8035 | 13.6955 | 105.6903 | 56.6603
0.90793 | 113.3448 | 57.896 | 86.8856 | 13.6949 | 105.7764 | 56.6724
0.90807 | 113.369 | 57.976 | 86.8137 | 13.6953 | 105.7085 | 56.6845
0.90829 | 113.3687 | 58.149 | 86.6406 | 13.692 | 105.5353 | 56.6843
0.90843 | 113.3929 | 58.167 | 86.6306 | 13.6925 | 105.5295 | 56.6965
0.90872 | 113.4169 | 58.1 | 86.7056 | 13.6908 | 105.6085 | 56.7085
0.90887 | 113.4167 | 57.995 | 86.8106 | 13.6886 | 105.7134 | 56.7084
0.90909 | 113.4164 | 58.276 | 86.5295 | 13.6853 | 105.4322 | 56.7082
0.90923 | 113.4651 | 58.101 | 86.7207 | 13.6884 | 105.6315 | 56.7325
0.9093 | 113.465 | 58.199 | 86.6227 | 13.6873 | 105.5335 | 56.7325
0.90945 | 113.4648 | 58.088 | 86.7336 | 13.6851 | 105.6444 | 56.7324
0.90959 | 113.489 | 58.021 | 86.8087 | 13.6856 | 105.7235 | 56.7445
0.90974 | 113.5132 | 58.203 | 86.6347 | 13.6861 | 105.5536 | 56.7566
0.90988 | 113.5619 | 58.082 | 86.772 | 13.6893 | 105.699 | 56.781
0.9101 | 113.6105 | 58.212 | 86.6582 | 13.6913 | 105.5932 | 56.8052
0.91017 | 113.6104 | 58.169 | 86.7011 | 13.6902 | 105.6362 | 56.8052
0.91039 | 113.6345 | 58.165 | 86.7132 | 13.6896 | 105.6522 | 56.8172
0.91054 | 113.6343 | 58.095 | 86.7831 | 13.6874 | 105.7221 | 56.8171
0.91068 | 113.6341 | 58.108 | 86.77 | 13.6852 | 105.709 | 56.817
0.91083 | 113.6583 | 58.413 | 86.4731 | 13.6857 | 105.4161 | 56.8291
0.91104 | 113.6824 | 58.396 | 86.4981 | 13.6851 | 105.4452 | 56.8412
0.91119 | 113.7066 | 58.419 | 86.4832 | 13.6856 | 105.4343 | 56.8533
0.91133 | 113.7064 | 58.365 | 86.5371 | 13.6834 | 105.4882 | 56.8532
0.91148 | 113.7307 | 58.306 | 86.6042 | 13.6838 | 105.5593 | 56.8653
0.9117 | 113.7304 | 58.404 | 86.5061 | 13.6805 | 105.4612 | 56.8652
0.91184 | 113.7302 | 58.386 | 86.5241 | 13.6783 | 105.4791 | 56.8651
0.91198 | 113.73 | 58.491 | 86.419 | 13.6761 | 105.374 | 56.865
0.9122 | 113.7541 | 58.414 | 86.504 | 13.6755 | 105.463 | 56.877
0.91227 | 113.754 | 58.461 | 86.457 | 13.6744 | 105.416 | 56.877
0.91249 | 113.7537 | 58.349 | 86.5689 | 13.6711 | 105.5278 | 56.8768
0.91271 | 113.7778 | 58.282 | 86.6439 | 13.6705 | 105.6069 | 56.8889
0.91278 | 113.8021 | 58.387 | 86.547 | 13.6721 | 105.5141 | 56.9011
0.91293 | 113.8019 | 58.427 | 86.507 | 13.6699 | 105.474 | 56.901
0.91322 | 113.826 | 58.591 | 86.351 | 13.6682 | 105.322 | 56.913
0.91329 | 113.8259 | 58.804 | 86.138 | 13.6671 | 105.1089 | 56.9129
0.91343 | 113.8501 | 58.558 | 86.392 | 13.6676 | 105.367 | 56.925
0.91358 | 113.8743 | 58.46 | 86.4981 | 13.6681 | 105.4772 | 56.9372
0.91387 | 113.8983 | 58.422 | 86.5441 | 13.6664 | 105.5272 | 56.9492
0.91394 | 113.8982 | 58.576 | 86.3901 | 13.6653 | 105.3731 | 56.9491
0.91409 | 113.8736 | 58.723 | 86.2349 | 13.6604 | 105.2138 | 56.9368
0.91423 | 113.8734 | 58.611 | 86.3468 | 13.6582 | 105.3257 | 56.9367
0.91445 | 113.8731 | 58.607 | 86.3507 | 13.6549 | 105.3295 | 56.9365
0.91467 | 113.8972 | 58.599 | 86.3667 | 13.6543 | 105.3496 | 56.9486
0.91474 | 113.8971 | 58.607 | 86.3587 | 13.6532 | 105.3416 | 56.9486
0.91488 | 113.9213 | 58.419 | 86.5548 | 13.6537 | 105.5417 | 56.9607
0.91503 | 113.9211 | 58.421 | 86.5527 | 13.6515 | 105.5396 | 56.9606
0.91525 | 113.9453 | 58.585 | 86.3968 | 13.6509 | 105.3876 | 56.9726
0.91532 | 113.9696 | 58.504 | 86.4859 | 13.6525 | 105.4808 | 56.9848
0.91554 | 113.9937 | 58.339 | 86.6589 | 13.6519 | 105.6579 | 56.9969
0.91575 | 114.0178 | 58.529 | 86.4769 | 13.6513 | 105.4799 | 57.0089
0.9159 | 114.0665 | 58.585 | 86.4372 | 13.6544 | 105.4482 | 57.0332
0.91604 | 114.0907 | 58.539 | 86.4912 | 13.6549 | 105.5064 | 57.0454
0.91633 | 114.0903 | 58.486 | 86.5441 | 13.6506 | 105.5592 | 57.0452
0.91648 | 114.1389 | 58.645 | 86.4013 | 13.6537 | 105.4245 | 57.0695
0.9167 | 114.1386 | 58.779 | 86.2672 | 13.6504 | 105.2903 | 57.0693
0.91691 | 114.1383 | 58.583 | 86.4631 | 13.6472 | 105.4862 | 57.0692
0.91713 | 114.1625 | 58.517 | 86.5372 | 13.6466 | 105.5642 | 57.0812
0.91728 | 114.1623 | 58.395 | 86.6591 | 13.6444 | 105.6861 | 57.0811
0.91735 | 114.1866 | 58.384 | 86.6782 | 13.646 | 105.7093 | 57.0933
0.91749 | 114.1864 | 58.41 | 86.6521 | 13.6438 | 105.6832 | 57.0932
0.91764 | 114.2106 | 58.43 | 86.6402 | 13.6443 | 105.6753 | 57.1053
0.91771 | 114.2105 | 58.432 | 86.6382 | 13.6432 | 105.6733 | 57.1053
0.91786 | 114.2103 | 58.454 | 86.6161 | 13.641 | 105.6512 | 57.1052
0.91807 | 114.2344 | 58.351 | 86.7271 | 13.6404 | 105.7662 | 57.1172
0.91822 | 114.2586 | 58.355 | 86.7312 | 13.6409 | 105.7743 | 57.1293
0.91836 | 114.2584 | 58.461 | 86.6251 | 13.6387 | 105.6682 | 57.1292
0.91851 | 114.2827 | 58.314 | 86.7802 | 13.6392 | 105.8273 | 57.1413
0.91865 | 114.2825 | 58.683 | 86.4112 | 13.637 | 105.4582 | 57.1412
0.9188 | 114.2823 | 58.509 | 86.5851 | 13.6348 | 105.6321 | 57.1411
0.91894 | 114.3065 | 58.635 | 86.4672 | 13.6353 | 105.5182 | 57.1532
0.91916 | 114.3062 | 58.67 | 86.4321 | 13.6321 | 105.4831 | 57.1531
0.91923 | 114.3061 | 58.688 | 86.414 | 13.631 | 105.465 | 57.153
0.91945 | 114.3302 | 58.702 | 86.4081 | 13.6304 | 105.4631 | 57.1651
0.9196 | 114.3544 | 58.641 | 86.4771 | 13.6309 | 105.5362 | 57.1772
0.91974 | 114.3542 | 58.6 | 86.5181 | 13.6287 | 105.5771 | 57.1771
0.91996 | 114.3783 | 58.635 | 86.4911 | 13.6281 | 105.5542 | 57.1892
0.9201 | 114.3781 | 58.647 | 86.479 | 13.6259 | 105.5421 | 57.1891
0.92025 | 114.3779 | 58.502 | 86.624 | 13.6238 | 105.687 | 57.189
0.92047 | 114.4021 | 58.488 | 86.646 | 13.6232 | 105.713 | 57.201
0.92061 | 114.4019 | 58.507 | 86.627 | 13.621 | 105.6939 | 57.2009
0.92068 | 114.4018 | 58.617 | 86.5169 | 13.6199 | 105.5839 | 57.2009
0.92097 | 114.4013 | 58.21 | 86.9238 | 13.6156 | 105.9907 | 57.2007
0.92112 | 114.4011 | 58.346 | 86.7877 | 13.6134 | 105.8546 | 57.2006
0.92119 | 114.4255 | 58.339 | 86.8028 | 13.615 | 105.8737 | 57.2127
0.92134 | 114.4253 | 58.252 | 86.8898 | 13.6128 | 105.9606 | 57.2126
0.92155 | 114.425 | 58.34 | 86.8017 | 13.6096 | 105.8725 | 57.2125
0.9217 | 114.4736 | 58.409 | 86.7489 | 13.6127 | 105.8278 | 57.2368
0.92199 | 114.4976 | 58.368 | 86.7979 | 13.611 | 105.8808 | 57.2488
0.92213 | 114.4974 | 58.251 | 86.9148 | 13.6089 | 105.9977 | 57.2487
0.92228 | 114.5216 | 58.354 | 86.8199 | 13.6094 | 105.9068 | 57.2608
0.92242 | 114.5214 | 58.083 | 87.0908 | 13.6072 | 106.1777 | 57.2607
0.9225 | 114.5213 | 58.552 | 86.6218 | 13.6061 | 105.7087 | 57.2607
0.92271 | 114.5455 | 58.482 | 86.6998 | 13.6055 | 105.7907 | 57.2727
0.92286 | 114.5697 | 58.56 | 86.6299 | 13.606 | 105.7248 | 57.2848
0.92307 | 114.5694 | 58.64 | 86.5498 | 13.6028 | 105.6447 | 57.2847
0.92322 | 114.5936 | 58.635 | 86.5629 | 13.6033 | 105.6618 | 57.2968
0.92336 | 114.5934 | 58.532 | 86.6658 | 13.6011 | 105.7647 | 57.2967
0.92358 | 114.6175 | 58.472 | 86.7338 | 13.6005 | 105.8368 | 57.3088
0.92365 | 114.6174 | 58.604 | 86.6018 | 13.5994 | 105.7047 | 57.3087
0.92387 | 114.6171 | 58.612 | 86.5937 | 13.5962 | 105.6966 | 57.3086
0.92409 | 114.6412 | 58.365 | 86.8487 | 13.5956 | 105.9556 | 57.3206
0.92423 | 114.641 | 58.32 | 86.8937 | 13.5935 | 106.0005 | 57.3205
0.92438 | 114.6652 | 58.218 | 87.0037 | 13.5939 | 106.1146 | 57.3326
0.9246 | 114.6649 | 58.394 | 86.8276 | 13.5907 | 105.9385 | 57.3325
0.92481 | 114.6646 | 58.325 | 86.8965 | 13.5875 | 106.0073 | 57.3323
0.92496 | 114.6644 | 58.248 | 86.9735 | 13.5853 | 106.0842 | 57.3322
0.9251 | 114.6887 | 58.5 | 86.7296 | 13.5858 | 105.8443 | 57.3443
0.92532 | 114.6884 | 58.619 | 86.6105 | 13.5826 | 105.7252 | 57.3442
0.92539 | 114.6882 | 58.62 | 86.6094 | 13.5815 | 105.7241 | 57.3441
0.92561 | 114.6879 | 58.59 | 86.6393 | 13.5783 | 105.754 | 57.344
0.92576 | 114.6877 | 58.59 | 86.6392 | 13.5762 | 105.7539 | 57.3439
0.9259 | 114.6875 | 58.528 | 86.7012 | 13.574 | 105.8158 | 57.3438
0.92597 | 114.6874 | 58.317 | 86.9121 | 13.5729 | 106.0267 | 57.3437
0.92619 | 114.7116 | 58.33 | 86.9072 | 13.5723 | 106.0258 | 57.3558
0.92634 | 114.7114 | 58.687 | 86.5501 | 13.5702 | 105.6687 | 57.3557
0.92648 | 114.7356 | 58.58 | 86.6652 | 13.5707 | 105.7878 | 57.3678
0.9267 | 114.7597 | 58.511 | 86.7422 | 13.5701 | 105.8688 | 57.3798
0.92677 | 114.7596 | 58.508 | 86.7452 | 13.569 | 105.8718 | 57.3798
0.92699 | 114.7593 | 58.664 | 86.5891 | 13.5658 | 105.7156 | 57.3796
0.92713 | 114.7835 | 58.678 | 86.5832 | 13.5663 | 105.7138 | 57.3918
0.92728 | 114.8077 | 58.524 | 86.7452 | 13.5668 | 105.8799 | 57.4039
0.92742 | 114.8075 | 58.676 | 86.5932 | 13.5647 | 105.7278 | 57.4038
0.92764 | 114.8316 | 58.64 | 86.6372 | 13.5641 | 105.7758 | 57.4158
0.92779 | 114.8314 | 58.649 | 86.6281 | 13.5619 | 105.7667 | 57.4157
0.928 | 114.8556 | 58.905 | 86.3802 | 13.5614 | 105.5228 | 57.4278
0.92822 | 114.8552 | 58.745 | 86.5401 | 13.5582 | 105.6826 | 57.4276
0.92829 | 114.8796 | 58.501 | 86.7922 | 13.5597 | 105.9388 | 57.4398
0.92844 | 114.8794 | 58.648 | 86.6451 | 13.5576 | 105.7917 | 57.4397
0.92858 | 114.9036 | 58.572 | 86.7292 | 13.5581 | 105.8798 | 57.4518
0.9288 | 114.9033 | 58.678 | 86.6231 | 13.5549 | 105.7736 | 57.4516
0.92887 | 114.9276 | 58.699 | 86.6102 | 13.5564 | 105.7648 | 57.4638
0.92902 | 114.9274 | 58.712 | 86.5971 | 13.5543 | 105.7517 | 57.4637
0.92931 | 114.9514 | 58.86 | 86.4571 | 13.5526 | 105.6157 | 57.4757
0.92945 | 114.9756 | 58.88 | 86.4452 | 13.5531 | 105.6078 | 57.4878
0.9296 | 114.9754 | 58.609 | 86.7161 | 13.551 | 105.8787 | 57.4877
0.92967 | 114.9997 | 58.545 | 86.7882 | 13.5526 | 105.9549 | 57.4999
0.92989 | 115.0239 | 58.551 | 86.7903 | 13.552 | 105.9609 | 57.5119
0.93011 | 115.048 | 58.836 | 86.5133 | 13.5514 | 105.688 | 57.524
0.93025 | 115.0722 | 58.617 | 86.7404 | 13.5519 | 105.9191 | 57.5361
0.93047 | 115.0719 | 58.771 | 86.5863 | 13.5487 | 105.7649 | 57.5359
0.93054 | 115.0718 | 58.446 | 86.9113 | 13.5476 | 106.0899 | 57.5359
0.93076 | 115.0959 | 58.645 | 86.7203 | 13.5471 | 105.903 | 57.548
0.9309 | 115.1201 | 58.598 | 86.7754 | 13.5475 | 105.9621 | 57.5601
0.93112 | 115.1442 | 58.684 | 86.6974 | 13.547 | 105.8881 | 57.5721
0.93127 | 115.144 | 58.895 | 86.4863 | 13.5448 | 105.677 | 57.572
0.93156 | 115.1681 | 58.903 | 86.4864 | 13.5432 | 105.681 | 57.584
0.9317 | 115.1923 | 58.785 | 86.6124 | 13.5437 | 105.8111 | 57.5961
0.93185 | 115.2165 | 58.604 | 86.8015 | 13.5442 | 106.0042 | 57.6082
0.93206 | 115.2406 | 58.672 | 86.7415 | 13.5436 | 105.9483 | 57.6203
0.93221 | 115.2404 | 58.678 | 86.7355 | 13.5415 | 105.9422 | 57.6202
0.93235 | 115.2646 | 58.901 | 86.5205 | 13.542 | 105.7313 | 57.6323
0.93243 | 115.2645 | 58.816 | 86.6055 | 13.5409 | 105.8163 | 57.6323
0.93264 | 115.2886 | 58.634 | 86.7955 | 13.5403 | 106.0103 | 57.6443
0.93279 | 115.3129 | 58.551 | 86.8866 | 13.5408 | 106.1054 | 57.6564
0.93308 | 115.3124 | 58.716 | 86.7215 | 13.5366 | 105.9402 | 57.6562
0.93322 | 115.3122 | 58.666 | 86.7714 | 13.5345 | 105.9901 | 57.6561
0.93344 | 115.3119 | 58.644 | 86.7933 | 13.5313 | 106.012 | 57.656
0.93366 | 115.336 | 58.806 | 86.6393 | 13.5307 | 105.862 | 57.668
0.93395 | 115.3601 | 58.946 | 86.5074 | 13.5291 | 105.734 | 57.68
0.93402 | 115.3844 | 58.728 | 86.7335 | 13.5306 | 105.9642 | 57.6922
0.93424 | 115.4085 | 58.779 | 86.6905 | 13.5301 | 105.9252 | 57.7042
0.93431 | 115.4084 | 58.984 | 86.4855 | 13.529 | 105.7202 | 57.7042
0.93453 | 115.4081 | 58.98 | 86.4894 | 13.5258 | 105.724 | 57.704
0.93453 | 115.4325 | 58.809 | 86.6685 | 13.5284 | 105.9073 | 57.7163
0.93482 | 115.4565 | 58.846 | 86.6395 | 13.5268 | 105.8823 | 57.7283
0.93496 | 115.4807 | 58.898 | 86.5956 | 13.5273 | 105.8424 | 57.7404
0.93511 | 115.505 | 58.919 | 86.5827 | 13.5278 | 105.8335 | 57.7525
0.93532 | 115.5291 | 58.815 | 86.6947 | 13.5272 | 105.9495 | 57.7645
0.93547 | 115.5289 | 58.733 | 86.7766 | 13.5251 | 106.0314 | 57.7644
0.93561 | 115.5287 | 58.806 | 86.7036 | 13.523 | 105.9583 | 57.7643
0.93576 | 115.5285 | 58.806 | 86.7035 | 13.5209 | 105.9582 | 57.7642
0.93598 | 115.5526 | 58.809 | 86.7085 | 13.5203 | 105.9673 | 57.7763
0.93605 | 115.5525 | 58.969 | 86.5485 | 13.5193 | 105.8072 | 57.7762
0.93627 | 115.5522 | 58.917 | 86.6004 | 13.5161 | 105.8591 | 57.7761
0.93648 | 115.5763 | 58.682 | 86.8434 | 13.5155 | 106.1061 | 57.7881
0.93663 | 115.5761 | 58.769 | 86.7564 | 13.5134 | 106.019 | 57.788
0.93685 | 115.5758 | 58.71 | 86.8153 | 13.5102 | 106.0779 | 57.7879
0.93699 | 115.6 | 58.705 | 86.8283 | 13.5107 | 106.095 | 57.8
0.93714 | 115.5998 | 58.705 | 86.8283 | 13.5086 | 106.0949 | 57.7999
0.93728 | 115.624 | 58.707 | 86.8343 | 13.5091 | 106.105 | 57.812
0.9375 | 115.6237 | 58.705 | 86.8362 | 13.5059 | 106.1068 | 57.8118
0.93772 | 115.6478 | 58.655 | 86.8943 | 13.5054 | 106.1689 | 57.8239
0.93786 | 115.672 | 58.755 | 86.8023 | 13.5059 | 106.081 | 57.836
0.93808 | 115.6961 | 58.554 | 87.0114 | 13.5053 | 106.2941 | 57.8481
0.9383 | 115.7202 | 58.693 | 86.8804 | 13.5048 | 106.1671 | 57.8601
0.93837 | 115.7446 | 58.71 | 86.8715 | 13.5063 | 106.1623 | 57.8723
0.93859 | 115.7443 | 58.824 | 86.7574 | 13.5031 | 106.0481 | 57.8721
0.93888 | 115.7683 | 58.868 | 86.7214 | 13.5015 | 106.0161 | 57.8841
0.93895 | 115.7926 | 58.881 | 86.7165 | 13.5031 | 106.0153 | 57.8963
0.93917 | 115.8167 | 59.024 | 86.5816 | 13.5025 | 105.8843 | 57.9083
0.93931 | 115.8165 | 58.945 | 86.6605 | 13.5004 | 105.9632 | 57.9082
0.93946 | 115.8163 | 59.035 | 86.5704 | 13.4983 | 105.8731 | 57.9081
0.9396 | 115.8161 | 58.761 | 86.8444 | 13.4962 | 106.147 | 57.908
0.93989 | 115.8401 | 58.914 | 86.6994 | 13.4946 | 106.006 | 57.92
0.94011 | 115.8398 | 58.839 | 86.7743 | 13.4914 | 106.0809 | 57.9199
0.94025 | 115.8396 | 58.782 | 86.8312 | 13.4893 | 106.1378 | 57.9198
0.94062 | 115.8635 | 58.757 | 86.8642 | 13.4867 | 106.1747 | 57.9317
0.94069 | 115.8634 | 58.644 | 86.9771 | 13.4856 | 106.2877 | 57.9317
0.94083 | 115.8876 | 58.925 | 86.7042 | 13.4861 | 106.0188 | 57.9438
0.94091 | 115.8631 | 58.891 | 86.73 | 13.4825 | 106.0405 | 57.9315
0.94098 | 115.863 | 58.836 | 86.785 | 13.4814 | 106.0955 | 57.9315
0.94127 | 115.887 | 58.991 | 86.638 | 13.4798 | 105.9525 | 57.9435
0.94134 | 115.8869 | 58.847 | 86.782 | 13.4788 | 106.0964 | 57.9434
0.94163 | 115.9109 | 59.064 | 86.573 | 13.4772 | 105.8914 | 57.9554
0.94178 | 115.9107 | 58.724 | 86.9129 | 13.4751 | 106.2313 | 57.9553
0.94185 | 115.935 | 58.916 | 86.729 | 13.4766 | 106.0515 | 57.9675
0.94207 | 115.9591 | 59.134 | 86.519 | 13.4761 | 105.8456 | 57.9796
0.94221 | 115.9833 | 59.032 | 86.6291 | 13.4766 | 105.9597 | 57.9917
0.94243 | 115.983 | 59.038 | 86.623 | 13.4734 | 105.9535 | 57.9915
0.94257 | 115.9828 | 58.957 | 86.7039 | 13.4713 | 106.0344 | 57.9914
0.94279 | 116.0313 | 58.953 | 86.7241 | 13.4734 | 106.0627 | 58.0157
0.94294 | 116.0311 | 58.981 | 86.696 | 13.4713 | 106.0346 | 58.0156
0.94323 | 116.0552 | 58.872 | 86.8131 | 13.4697 | 106.1556 | 58.0276
0.94337 | 116.0549 | 59.022 | 86.663 | 13.4676 | 106.0055 | 58.0275
0.94352 | 116.0792 | 59.049 | 86.6441 | 13.4681 | 105.9906 | 58.0396
0.94373 | 116.0789 | 59.044 | 86.649 | 13.465 | 105.9954 | 58.0394
0.94388 | 116.0786 | 59.072 | 86.6209 | 13.4629 | 105.9673 | 58.0393
0.94402 | 116.1029 | 58.937 | 86.764 | 13.4634 | 106.1144 | 58.0514
0.94417 | 116.1271 | 59.005 | 86.704 | 13.4639 | 106.0585 | 58.0635
0.94439 | 116.1268 | 59.059 | 86.6499 | 13.4607 | 106.0044 | 58.0634
0.9446 | 116.1265 | 59.108 | 86.6008 | 13.4576 | 105.9552 | 58.0632
0.94475 | 116.1507 | 59.15 | 86.5669 | 13.4581 | 105.9253 | 58.0753
0.94489 | 116.1505 | 59.219 | 86.4978 | 13.456 | 105.8562 | 58.0752
0.94511 | 116.1502 | 59.379 | 86.3377 | 13.4529 | 105.6961 | 58.0751
0.94525 | 116.1744 | 59.103 | 86.6218 | 13.4534 | 105.9842 | 58.0872
0.9454 | 116.1742 | 59.138 | 86.5867 | 13.4513 | 105.9491 | 58.0871
0.94562 | 116.1983 | 59.229 | 86.5038 | 13.4508 | 105.8701 | 58.0991
0.94576 | 116.1981 | 59.077 | 86.6557 | 13.4487 | 106.022 | 58.099
0.94598 | 116.1978 | 59 | 86.7326 | 13.4456 | 106.0989 | 58.0989
0.94612 | 116.1976 | 59.143 | 86.5895 | 13.4435 | 105.9558 | 58.0988
0.9462 | 116.1975 | 59.26 | 86.4725 | 13.4424 | 105.8387 | 58.0987
0.94649 | 116.2215 | 59.223 | 86.5175 | 13.4408 | 105.8877 | 58.1107
0.94663 | 116.2213 | 59.36 | 86.3804 | 13.4388 | 105.7506 | 58.1106
0.94678 | 116.2455 | 59.033 | 86.7155 | 13.4393 | 106.0897 | 58.1227
0.94692 | 116.2453 | 59.083 | 86.6654 | 13.4372 | 106.0396 | 58.1226
0.94714 | 116.2694 | 59.235 | 86.5215 | 13.4366 | 105.8997 | 58.1347
0.94728 | 116.2692 | 59.018 | 86.7384 | 13.4346 | 106.1166 | 58.1346
0.94743 | 116.269 | 59.282 | 86.4743 | 13.4325 | 105.8525 | 58.1345
0.94765 | 116.2931 | 59.205 | 86.5594 | 13.432 | 105.9415 | 58.1465
0.94779 | 116.2929 | 59.277 | 86.4873 | 13.4299 | 105.8694 | 58.1464
0.94808 | 116.3169 | 59.178 | 86.5943 | 13.4283 | 105.9804 | 58.1584
0.94823 | 116.3167 | 59.216 | 86.5562 | 13.4262 | 105.9423 | 58.1583
0.94852 | 116.3163 | 59.073 | 86.6991 | 13.4221 | 106.0851 | 58.1581
0.94873 | 116.316 | 59.124 | 86.648 | 13.419 | 106.034 | 58.158
0.94888 | 116.3157 | 58.997 | 86.7749 | 13.4169 | 106.1609 | 58.1579
0.94902 | 116.3155 | 59.018 | 86.7538 | 13.4148 | 106.1398 | 58.1578
0.9491 | 116.291 | 59.081 | 86.6827 | 13.4112 | 106.0645 | 58.1455
0.94946 | 116.2905 | 59.177 | 86.5865 | 13.406 | 105.9683 | 58.1453
0.94953 | 116.3148 | 59.088 | 86.6836 | 13.4076 | 106.0694 | 58.1574
0.94975 | 116.3145 | 58.965 | 86.8065 | 13.4045 | 106.1923 | 58.1573
0.94989 | 116.3387 | 58.76 | 87.0196 | 13.405 | 106.4094 | 58.1694
0.95004 | 116.3385 | 58.921 | 86.8585 | 13.4029 | 106.2483 | 58.1693
0.95011 | 116.3628 | 59.152 | 86.6356 | 13.4045 | 106.0294 | 58.1814
0.95033 | 116.3869 | 59.135 | 86.6606 | 13.4039 | 106.0585 | 58.1935
0.95047 | 116.3867 | 59.168 | 86.6276 | 13.4019 | 106.0254 | 58.1934
0.95062 | 116.3865 | 59.088 | 86.7075 | 13.3998 | 106.1053 | 58.1933
0.95084 | 116.3862 | 58.959 | 86.8364 | 13.3967 | 106.2341 | 58.1931
0.95098 | 116.4104 | 59.098 | 86.7055 | 13.3972 | 106.1072 | 58.2052
0.95113 | 116.4102 | 59.112 | 86.6914 | 13.3951 | 106.0931 | 58.2051
0.95134 | 116.4099 | 59.112 | 86.6913 | 13.392 | 106.093 | 58.205
0.95149 | 116.4341 | 59.039 | 86.7724 | 13.3925 | 106.1781 | 58.2171
0.95171 | 116.4338 | 58.963 | 86.8483 | 13.3895 | 106.2539 | 58.2169
0.95185 | 116.4336 | 58.927 | 86.8842 | 13.3874 | 106.2898 | 58.2168
0.95207 | 116.4577 | 58.981 | 86.8382 | 13.3869 | 106.2479 | 58.2289
0.95229 | 116.4818 | 59.268 | 86.5593 | 13.3863 | 105.9729 | 58.2409
0.95236 | 116.5061 | 59.291 | 86.5444 | 13.3879 | 105.9621 | 58.2531
0.95258 | 116.5058 | 59.013 | 86.8223 | 13.3848 | 106.2399 | 58.2529
0.95279 | 116.5299 | 59.349 | 86.4943 | 13.3843 | 105.916 | 58.265
0.95287 | 116.5298 | 59.191 | 86.6523 | 13.3832 | 106.0739 | 58.2649
0.95316 | 116.5539 | 59.265 | 86.5863 | 13.3817 | 106.0119 | 58.2769
0.9533 | 116.5536 | 59.323 | 86.5282 | 13.3796 | 105.9538 | 58.2768
0.95345 | 116.5534 | 59.239 | 86.6121 | 13.3776 | 106.0377 | 58.2767
0.95366 | 116.5775 | 59.358 | 86.5012 | 13.377 | 105.9308 | 58.2888
0.95388 | 116.5772 | 59.248 | 86.6111 | 13.374 | 106.0406 | 58.2886
0.95395 | 116.6016 | 59.198 | 86.6692 | 13.3755 | 106.1028 | 58.3008
0.95417 | 116.6012 | 59.174 | 86.6931 | 13.3724 | 106.1266 | 58.3006
0.95432 | 116.6255 | 59.222 | 86.6532 | 13.3729 | 106.0907 | 58.3127
0.95446 | 116.6252 | 59.357 | 86.5181 | 13.3709 | 105.9556 | 58.3126
0.95468 | 116.6249 | 59.307 | 86.568 | 13.3678 | 106.0055 | 58.3125
0.95482 | 116.6491 | 59.099 | 86.784 | 13.3683 | 106.2256 | 58.3246
0.95504 | 116.6733 | 59.141 | 86.7501 | 13.3678 | 106.1956 | 58.3366
0.95519 | 116.6975 | 59.017 | 86.8822 | 13.3683 | 106.3317 | 58.3487
0.95533 | 116.6973 | 59.193 | 86.7061 | 13.3662 | 106.1556 | 58.3486
0.95547 | 116.6971 | 58.896 | 87.003 | 13.3642 | 106.4525 | 58.3485
0.95576 | 116.6966 | 59.134 | 86.7649 | 13.3601 | 106.2143 | 58.3483
0.95591 | 116.7453 | 59.113 | 86.8021 | 13.3632 | 106.2596 | 58.3726
0.95605 | 116.7451 | 59.033 | 86.882 | 13.3611 | 106.3395 | 58.3725
0.95627 | 116.7448 | 59.187 | 86.7279 | 13.358 | 106.1854 | 58.3724
0.95642 | 116.769 | 59.165 | 86.758 | 13.3585 | 106.2195 | 58.3845
0.95663 | 116.7687 | 59.234 | 86.6889 | 13.3555 | 106.1503 | 58.3843
0.95671 | 116.7685 | 59.339 | 86.5838 | 13.3544 | 106.0453 | 58.3843
0.95685 | 116.7683 | 59.159 | 86.7638 | 13.3524 | 106.2252 | 58.3842
0.95707 | 116.7924 | 59.311 | 86.6198 | 13.3519 | 106.0852 | 58.3962
0.95721 | 116.8167 | 59.23 | 86.7089 | 13.3524 | 106.1783 | 58.4083
0.95743 | 116.8163 | 59.308 | 86.6308 | 13.3493 | 106.1002 | 58.4082
0.95758 | 116.8406 | 59.373 | 86.5739 | 13.3498 | 106.0473 | 58.4203
0.95772 | 116.8404 | 59.421 | 86.5258 | 13.3478 | 105.9992 | 58.4202
0.95794 | 116.84 | 59.065 | 86.8817 | 13.3447 | 106.355 | 58.42
0.9583 | 116.8639 | 59.27 | 86.6846 | 13.3422 | 106.162 | 58.432
0.95837 | 116.8638 | 59.313 | 86.6416 | 13.3412 | 106.1189 | 58.4319
0.95852 | 116.888 | 59.389 | 86.5737 | 13.3417 | 106.055 | 58.444
0.95874 | 116.8877 | 59.27 | 86.6926 | 13.3386 | 106.1739 | 58.4439
0.95888 | 116.9119 | 59.39 | 86.5806 | 13.3391 | 106.066 | 58.456
0.95903 | 116.9362 | 59.567 | 86.4117 | 13.3396 | 105.9011 | 58.4681
0.95917 | 116.9359 | 59.607 | 86.3716 | 13.3376 | 105.861 | 58.468
0.95939 | 116.9356 | 59.534 | 86.4445 | 13.3345 | 105.9338 | 58.4678
0.95953 | 116.9598 | 59.426 | 86.5606 | 13.335 | 106.0539 | 58.4799
0.95975 | 116.9595 | 59.476 | 86.5105 | 13.332 | 106.0038 | 58.4798
0.9599 | 116.9837 | 59.683 | 86.3116 | 13.3325 | 105.8089 | 58.4919
0.96004 | 116.9835 | 59.551 | 86.4435 | 13.3305 | 105.9408 | 58.4918
0.96011 | 116.9834 | 59.528 | 86.4665 | 13.3294 | 105.9637 | 58.4917
0.96033 | 116.9831 | 59.372 | 86.6224 | 13.3264 | 106.1196 | 58.4916
0.96048 | 117.0073 | 59.408 | 86.5944 | 13.3269 | 106.0957 | 58.5037
0.96062 | 117.0071 | 59.419 | 86.5834 | 13.3249 | 106.0846 | 58.5036
0.96091 | 117.0067 | 59.299 | 86.7032 | 13.3208 | 106.2044 | 58.5034
0.96091 | 117.0311 | 59.237 | 86.7734 | 13.3233 | 106.2786 | 58.5156
0.9612 | 117.0307 | 59.284 | 86.7262 | 13.3193 | 106.2314 | 58.5154
0.96135 | 117.0549 | 59.143 | 86.8753 | 13.3198 | 106.3845 | 58.5275
0.96156 | 117.0546 | 59.249 | 86.7692 | 13.3168 | 106.2783 | 58.5273
0.96164 | 117.0789 | 59.192 | 86.8343 | 13.3183 | 106.3475 | 58.5395
0.96193 | 117.1029 | 59.45 | 86.5843 | 13.3168 | 106.1015 | 58.5515
0.96207 | 117.1027 | 59.292 | 86.7422 | 13.3147 | 106.2594 | 58.5514
0.96222 | 117.1269 | 59.399 | 86.6433 | 13.3152 | 106.1645 | 58.5635
0.96243 | 117.1266 | 59.381 | 86.6612 | 13.3122 | 106.1823 | 58.5633
0.96258 | 117.1508 | 59.404 | 86.6463 | 13.3127 | 106.1714 | 58.5754
0.96272 | 117.1506 | 59.471 | 86.5792 | 13.3107 | 106.1043 | 58.5753
0.96287 | 117.1504 | 59.346 | 86.7041 | 13.3087 | 106.2292 | 58.5752
0.96316 | 117.1744 | 59.477 | 86.5811 | 13.3071 | 106.1102 | 58.5872
0.96323 | 117.1743 | 59.402 | 86.6561 | 13.3061 | 106.1852 | 58.5872
0.96345 | 117.174 | 59.444 | 86.614 | 13.3031 | 106.143 | 58.587
0.96359 | 117.1738 | 59.52 | 86.5379 | 13.3011 | 106.0669 | 58.5869
0.96374 | 117.198 | 59.397 | 86.669 | 13.3016 | 106.202 | 58.599
0.96388 | 117.1978 | 59.458 | 86.6079 | 13.2996 | 106.1409 | 58.5989
0.96417 | 117.2218 | 59.233 | 86.8409 | 13.2981 | 106.3779 | 58.6109
0.96432 | 117.246 | 59.262 | 86.82 | 13.2986 | 106.361 | 58.623
0.96446 | 117.2458 | 59.36 | 86.7219 | 13.2965 | 106.2629 | 58.6229
0.96461 | 117.2212 | 59.345 | 86.7287 | 13.292 | 106.2656 | 58.6106
0.9649 | 117.2208 | 59.441 | 86.6326 | 13.288 | 106.1694 | 58.6104
0.96512 | 117.2449 | 59.459 | 86.6226 | 13.2875 | 106.1634 | 58.6224
0.96533 | 117.2446 | 59.264 | 86.8175 | 13.2844 | 106.3583 | 58.6223
0.96548 | 117.2688 | 59.269 | 86.8206 | 13.2849 | 106.3654 | 58.6344
0.96555 | 117.2687 | 59.422 | 86.6676 | 13.2839 | 106.2123 | 58.6343
0.96577 | 117.2928 | 59.406 | 86.6916 | 13.2834 | 106.2404 | 58.6464
0.96584 | 117.3171 | 59.444 | 86.6617 | 13.285 | 106.2145 | 58.6585
0.96599 | 117.3413 | 59.595 | 86.5188 | 13.2855 | 106.0756 | 58.6706
0.9662 | 117.341 | 59.456 | 86.6577 | 13.2825 | 106.2145 | 58.6705
0.96635 | 117.3652 | 59.417 | 86.7047 | 13.283 | 106.2656 | 58.6826
0.96656 | 117.3893 | 59.301 | 86.8288 | 13.2825 | 106.3936 | 58.6946
0.96671 | 117.3891 | 59.516 | 86.6137 | 13.2805 | 106.1785 | 58.6945
0.96685 | 117.3889 | 59.483 | 86.6466 | 13.2784 | 106.2114 | 58.6944
0.967 | 117.4131 | 59.46 | 86.6777 | 13.279 | 106.2465 | 58.7065
0.96722 | 117.4128 | 59.514 | 86.6236 | 13.2759 | 106.1924 | 58.7064
0.96736 | 117.4125 | 59.422 | 86.7155 | 13.2739 | 106.2843 | 58.7063
0.96758 | 117.4366 | 59.683 | 86.4625 | 13.2734 | 106.0353 | 58.7183
0.96772 | 117.4364 | 59.774 | 86.3715 | 13.2714 | 105.9442 | 58.7182
0.96787 | 117.4606 | 59.777 | 86.3765 | 13.2719 | 105.9533 | 58.7303
0.96809 | 117.4603 | 59.712 | 86.4414 | 13.2689 | 106.0182 | 58.7302
0.9683 | 117.46 | 59.769 | 86.3843 | 13.2659 | 105.961 | 58.73
0.96845 | 117.4842 | 59.665 | 86.4964 | 13.2664 | 106.0771 | 58.7421
0.96859 | 117.4596 | 59.754 | 86.3992 | 13.2619 | 105.9758 | 58.7298
0.96874 | 117.4838 | 59.752 | 86.4093 | 13.2624 | 105.9899 | 58.7419
0.96888 | 117.4836 | 59.861 | 86.3002 | 13.2604 | 105.8808 | 58.7418
0.9691 | 117.5077 | 59.961 | 86.2082 | 13.2599 | 105.7929 | 58.7539
0.96932 | 117.5074 | 59.884 | 86.2851 | 13.2569 | 105.8697 | 58.7537
0.96946 | 117.5316 | 59.806 | 86.3712 | 13.2574 | 105.9598 | 58.7658
0.96954 | 117.5315 | 59.641 | 86.5362 | 13.2564 | 106.1248 | 58.7658
0.96975 | 117.5312 | 59.673 | 86.5041 | 13.2534 | 106.0926 | 58.7656
0.96997 | 117.5553 | 59.841 | 86.3441 | 13.2529 | 105.9366 | 58.7776
0.97012 | 117.5551 | 59.561 | 86.624 | 13.2509 | 106.2165 | 58.7775
0.97026 | 117.5305 | 59.665 | 86.5118 | 13.2464 | 106.1002 | 58.7652
0.97041 | 117.5303 | 59.565 | 86.6118 | 13.2444 | 106.2001 | 58.7651
0.97062 | 117.5544 | 59.574 | 86.6108 | 13.2439 | 106.2032 | 58.7772
0.9707 | 117.5787 | 59.544 | 86.6489 | 13.2454 | 106.2453 | 58.7893
0.97091 | 117.5539 | 59.887 | 86.2976 | 13.2399 | 105.89 | 58.777
0.97106 | 117.5782 | 59.657 | 86.5357 | 13.2404 | 106.1321 | 58.7891
0.97128 | 117.6023 | 59.775 | 86.4258 | 13.24 | 106.0261 | 58.8011
0.97142 | 117.6265 | 59.774 | 86.4348 | 13.2405 | 106.0392 | 58.8132
0.97157 | 117.6507 | 59.682 | 86.5349 | 13.241 | 106.1433 | 58.8253
0.97171 | 117.6505 | 59.785 | 86.4318 | 13.239 | 106.0402 | 58.8252
0.97193 | 117.6501 | 59.553 | 86.6637 | 13.236 | 106.2721 | 58.8251
0.97207 | 117.6743 | 59.567 | 86.6578 | 13.2365 | 106.2702 | 58.8372
0.97229 | 117.674 | 59.537 | 86.6877 | 13.2335 | 106.3 | 58.837
0.97251 | 117.6981 | 59.594 | 86.6387 | 13.2331 | 106.2551 | 58.8491
0.97265 | 117.7223 | 59.88 | 86.3608 | 13.2336 | 105.9812 | 58.8612
0.97273 | 117.7222 | 59.514 | 86.7267 | 13.2326 | 106.3471 | 58.8611
0.97294 | 117.7463 | 59.517 | 86.7318 | 13.2321 | 106.3562 | 58.8732
0.97316 | 117.746 | 59.757 | 86.4917 | 13.2291 | 106.116 | 58.873
0.97323 | 117.7459 | 59.823 | 86.4256 | 13.2281 | 106.05 | 58.873
0.97352 | 117.7455 | 59.791 | 86.4575 | 13.2241 | 106.0818 | 58.8728
0.97367 | 117.7697 | 59.752 | 86.5046 | 13.2246 | 106.1329 | 58.8849
0.97381 | 117.7695 | 59.759 | 86.4975 | 13.2226 | 106.1258 | 58.8848
0.97403 | 117.7936 | 59.821 | 86.4435 | 13.2222 | 106.0758 | 58.8968
0.97432 | 117.842 | 59.635 | 86.6457 | 13.2232 | 106.286 | 58.921
0.97454 | 117.8661 | 59.462 | 86.8267 | 13.2227 | 106.4711 | 58.9331
0.97461 | 117.8904 | 59.519 | 86.7778 | 13.2242 | 106.4262 | 58.9452
0.9749 | 117.89 | 59.483 | 86.8137 | 13.2203 | 106.462 | 58.945
0.97505 | 117.9142 | 59.476 | 86.8287 | 13.2208 | 106.4811 | 58.9571
0.97519 | 117.914 | 59.481 | 86.8237 | 13.2188 | 106.476 | 58.957
0.97534 | 117.9138 | 59.525 | 86.7796 | 13.2168 | 106.4319 | 58.9569
0.97563 | 117.9378 | 59.642 | 86.6706 | 13.2153 | 106.3269 | 58.9689
0.9757 | 117.9621 | 59.678 | 86.6427 | 13.2168 | 106.303 | 58.981
0.97592 | 117.9374 | 59.782 | 86.5305 | 13.2114 | 106.1867 | 58.9687
0.97613 | 117.9371 | 59.506 | 86.8064 | 13.2084 | 106.4625 | 58.9685
0.97628 | 117.9613 | 59.671 | 86.6494 | 13.2089 | 106.3096 | 58.9806
0.97642 | 117.9855 | 59.62 | 86.7085 | 13.2094 | 106.3727 | 58.9927
0.97664 | 118.0096 | 59.537 | 86.7995 | 13.209 | 106.4678 | 59.0048
0.97679 | 118.0338 | 59.578 | 86.7666 | 13.2095 | 106.4389 | 59.0169
0.97693 | 118.0336 | 59.664 | 86.6805 | 13.2075 | 106.3528 | 59.0168
0.97715 | 118.0332 | 59.701 | 86.6434 | 13.2045 | 106.3156 | 59.0166
0.97729 | 118.033 | 59.676 | 86.6683 | 13.2025 | 106.3405 | 59.0165
0.97744 | 118.0572 | 59.583 | 86.7694 | 13.2031 | 106.4456 | 59.0286
0.97765 | 118.0569 | 59.791 | 86.5613 | 13.2001 | 106.2375 | 59.0285
0.97787 | 118.081 | 59.624 | 86.7363 | 13.1996 | 106.4165 | 59.0405
0.97802 | 118.0808 | 59.673 | 86.6873 | 13.1976 | 106.3674 | 59.0404
0.97823 | 118.1049 | 59.733 | 86.6353 | 13.1972 | 106.3195 | 59.0525
0.97838 | 118.1291 | 59.802 | 86.5744 | 13.1977 | 106.2626 | 59.0646
0.9786 | 118.1532 | 59.562 | 86.8224 | 13.1972 | 106.5146 | 59.0766
0.97881 | 118.1529 | 59.382 | 87.0023 | 13.1943 | 106.6944 | 59.0764
0.97896 | 118.1527 | 59.452 | 86.9322 | 13.1923 | 106.6243 | 59.0763
0.9791 | 118.1769 | 59.459 | 86.9333 | 13.1928 | 106.6294 | 59.0884
0.97925 | 118.1767 | 59.393 | 86.9992 | 13.1908 | 106.6953 | 59.0883
0.97947 | 118.2008 | 59.606 | 86.7943 | 13.1904 | 106.4944 | 59.1004
0.97961 | 118.1762 | 59.687 | 86.7051 | 13.1859 | 106.4011 | 59.0881
0.97983 | 118.2003 | 59.61 | 86.7901 | 13.1854 | 106.4901 | 59.1001
0.98005 | 118.1999 | 59.39 | 87.01 | 13.1825 | 106.71 | 59.1
0.98012 | 118.1998 | 59.722 | 86.6779 | 13.1815 | 106.3779 | 59.0999
0.98034 | 118.1995 | 59.53 | 86.8698 | 13.1785 | 106.5698 | 59.0998
0.98048 | 118.1993 | 59.684 | 86.7158 | 13.1766 | 106.4157 | 59.0997
0.98063 | 118.1991 | 59.623 | 86.7767 | 13.1746 | 106.4766 | 59.0996
0.98077 | 118.1989 | 59.926 | 86.4736 | 13.1726 | 106.1735 | 59.0995
0.98106 | 118.2229 | 59.776 | 86.6316 | 13.1712 | 106.3355 | 59.1115
0.98113 | 118.2472 | 59.686 | 86.7297 | 13.1727 | 106.4376 | 59.1236
0.98121 | 118.2227 | 59.456 | 86.9516 | 13.1692 | 106.6553 | 59.1113
0.98135 | 118.2469 | 59.634 | 86.7816 | 13.1697 | 106.4894 | 59.1234
0.98157 | 118.2466 | 59.552 | 86.8635 | 13.1668 | 106.5713 | 59.1233
0.98186 | 118.2706 | 59.427 | 86.9965 | 13.1653 | 106.7083 | 59.1353
0.98208 | 118.2947 | 59.557 | 86.8746 | 13.1649 | 106.5903 | 59.1473
0.98222 | 118.2945 | 59.776 | 86.6555 | 13.1629 | 106.3712 | 59.1472
0.98244 | 118.2942 | 59.876 | 86.5554 | 13.16 | 106.2711 | 59.1471
0.98251 | 118.294 | 59.653 | 86.7783 | 13.159 | 106.494 | 59.147
0.98273 | 118.3181 | 59.657 | 86.7824 | 13.1585 | 106.5021 | 59.1591
0.98295 | 118.3178 | 59.808 | 86.6313 | 13.1556 | 106.3509 | 59.1589
0.98302 | 118.3421 | 59.558 | 86.8894 | 13.1571 | 106.6131 | 59.1711
0.98331 | 118.3417 | 59.76 | 86.6872 | 13.1532 | 106.4109 | 59.1709
0.98345 | 118.3903 | 59.551 | 86.9124 | 13.1562 | 106.6442 | 59.1952
0.98367 | 118.39 | 59.586 | 86.8773 | 13.1532 | 106.609 | 59.195
0.98374 | 118.3899 | 59.654 | 86.8093 | 13.1522 | 106.541 | 59.195
0.98396 | 118.414 | 59.834 | 86.6373 | 13.1518 | 106.373 | 59.207
0.98418 | 118.4625 | 59.759 | 86.7285 | 13.1538 | 106.4723 | 59.2313
0.98425 | 118.4868 | 60.019 | 86.4766 | 13.1553 | 106.2244 | 59.2434
0.98454 | 118.4864 | 59.867 | 86.6285 | 13.1514 | 106.3762 | 59.2432
0.98476 | 118.5105 | 59.81 | 86.6935 | 13.1509 | 106.4452 | 59.2552
0.9849 | 118.5347 | 60.072 | 86.4396 | 13.1515 | 106.1953 | 59.2673
0.98519 | 118.5587 | 60.017 | 86.5026 | 13.15 | 106.2623 | 59.2793
0.98541 | 118.5584 | 60.064 | 86.4555 | 13.1471 | 106.2152 | 59.2792
0.98556 | 118.5826 | 60.057 | 86.4705 | 13.1476 | 106.2343 | 59.2913
0.98563 | 118.5825 | 60.169 | 86.3585 | 13.1466 | 106.1222 | 59.2912
0.98585 | 118.5822 | 59.996 | 86.5314 | 13.1437 | 106.2951 | 59.2911
0.98599 | 118.6064 | 59.875 | 86.6605 | 13.1442 | 106.4282 | 59.3032
0.98614 | 118.6061 | 59.96 | 86.5754 | 13.1423 | 106.3431 | 59.3031
0.98635 | 118.6302 | 60.01 | 86.5334 | 13.1418 | 106.3051 | 59.3151
0.9865 | 118.6544 | 59.88 | 86.6715 | 13.1423 | 106.4472 | 59.3272
0.98657 | 118.6787 | 59.871 | 86.6886 | 13.1438 | 106.4684 | 59.3394
0.98679 | 118.6784 | 59.842 | 86.7175 | 13.1409 | 106.4972 | 59.3392
0.98701 | 118.7025 | 59.829 | 86.7385 | 13.1405 | 106.5223 | 59.3513
0.98715 | 118.7267 | 59.836 | 86.7396 | 13.141 | 106.5274 | 59.3634
0.98722 | 118.7022 | 59.935 | 86.6324 | 13.1375 | 106.4161 | 59.3511
0.98751 | 118.7262 | 59.911 | 86.6644 | 13.1361 | 106.4521 | 59.3631
0.98759 | 118.7505 | 59.858 | 86.7255 | 13.1376 | 106.5173 | 59.3753
0.9878 | 118.7502 | 59.989 | 86.5944 | 13.1347 | 106.3861 | 59.3751
0.98795 | 118.75 | 59.952 | 86.6313 | 13.1327 | 106.423 | 59.375
0.98816 | 118.7741 | 60.128 | 86.4634 | 13.1323 | 106.259 | 59.387
0.98831 | 118.7739 | 59.964 | 86.6273 | 13.1303 | 106.4229 | 59.3869
0.98845 | 118.7737 | 60.023 | 86.5682 | 13.1284 | 106.3638 | 59.3868
0.98867 | 118.7977 | 59.827 | 86.7722 | 13.1279 | 106.5719 | 59.3989
0.98874 | 118.7732 | 59.989 | 86.6021 | 13.1245 | 106.3976 | 59.3866
0.98896 | 118.7729 | 59.938 | 86.653 | 13.1216 | 106.4485 | 59.3865
0.98911 | 118.7971 | 59.954 | 86.645 | 13.1221 | 106.4446 | 59.3986
0.98925 | 118.7969 | 59.981 | 86.618 | 13.1201 | 106.4175 | 59.3985
0.98947 | 118.821 | 59.744 | 86.863 | 13.1197 | 106.6665 | 59.4105
0.98961 | 118.8452 | 59.792 | 86.8231 | 13.1202 | 106.6306 | 59.4226
0.98976 | 118.845 | 59.895 | 86.72 | 13.1183 | 106.5275 | 59.4225
0.98998 | 118.8447 | 59.751 | 86.8639 | 13.1154 | 106.6713 | 59.4223
0.99019 | 118.8688 | 60.04 | 86.5829 | 13.1149 | 106.3944 | 59.4344
0.99034 | 118.893 | 60.043 | 86.588 | 13.1154 | 106.4035 | 59.4465
0.99041 | 118.8929 | 60.101 | 86.53 | 13.1145 | 106.3454 | 59.4464
0.9907 | 118.9169 | 60.117 | 86.522 | 13.1131 | 106.3414 | 59.4584
0.99085 | 118.9411 | 60.25 | 86.397 | 13.1136 | 106.2205 | 59.4705
0.99099 | 118.9653 | 60.183 | 86.4721 | 13.1141 | 106.2996 | 59.4826
0.99114 | 118.965 | 60.086 | 86.569 | 13.1122 | 106.3965 | 59.4825
0.99121 | 118.9893 | 60.13 | 86.5331 | 13.1137 | 106.3647 | 59.4947
0.99143 | 118.989 | 60.173 | 86.49 | 13.1107 | 106.3215 | 59.4945
0.99157 | 118.9888 | 60.12 | 86.5429 | 13.1088 | 106.3744 | 59.4944
0.99172 | 119.0374 | 60.092 | 86.5871 | 13.1118 | 106.4267 | 59.5187
0.99193 | 119.0371 | 60.019 | 86.66 | 13.1089 | 106.4996 | 59.5186
0.99215 | 119.0612 | 59.848 | 86.8391 | 13.1084 | 106.6826 | 59.5306
0.9923 | 119.0366 | 59.83 | 86.8489 | 13.104 | 106.6883 | 59.5183
0.99259 | 119.0606 | 59.886 | 86.8009 | 13.1026 | 106.6443 | 59.5303
0.99266 | 119.1093 | 59.877 | 86.8261 | 13.1066 | 106.6776 | 59.5546
0.99288 | 119.109 | 59.713 | 86.99 | 13.1037 | 106.8415 | 59.5545
0.99309 | 119.1331 | 59.813 | 86.898 | 13.1032 | 106.7535 | 59.5665
0.99324 | 119.1329 | 59.831 | 86.88 | 13.1013 | 106.7354 | 59.5664
0.99346 | 119.1569 | 59.907 | 86.812 | 13.1009 | 106.6715 | 59.5785
0.99346 | 119.1325 | 59.891 | 86.8198 | 13.0984 | 106.6753 | 59.5663
0.99367 | 119.1322 | 59.921 | 86.7897 | 13.0955 | 106.6451 | 59.5661
0.99382 | 119.1564 | 59.582 | 87.1368 | 13.096 | 106.9962 | 59.5782
0.99404 | 119.1805 | 59.648 | 87.0788 | 13.0956 | 106.9423 | 59.5903
0.99418 | 119.2047 | 59.783 | 86.9519 | 13.0961 | 106.8194 | 59.6024
0.9944 | 119.2044 | 59.618 | 87.1168 | 13.0932 | 106.9842 | 59.6022
0.99469 | 119.2284 | 59.675 | 87.0678 | 13.0918 | 106.9392 | 59.6142
0.99491 | 119.2281 | 59.948 | 86.7947 | 13.0889 | 106.666 | 59.614
0.99505 | 119.2523 | 59.836 | 86.9148 | 13.0894 | 106.7901 | 59.6261
0.9952 | 119.3009 | 59.745 | 87.022 | 13.0924 | 106.9054 | 59.6504
0.99541 | 119.325 | 59.855 | 86.92 | 13.092 | 106.8075 | 59.6625
0.99556 | 119.3247 | 59.971 | 86.8039 | 13.0901 | 106.6914 | 59.6624
0.9957 | 119.3489 | 59.903 | 86.88 | 13.0906 | 106.7715 | 59.6745
0.99578 | 119.3488 | 59.838 | 86.9449 | 13.0896 | 106.8364 | 59.6744
0.99599 | 119.3729 | 59.938 | 86.853 | 13.0892 | 106.7485 | 59.6865
0.99607 | 119.3972 | 59.709 | 87.0901 | 13.0907 | 106.9896 | 59.6986
0.99628 | 119.3969 | 59.834 | 86.965 | 13.0878 | 106.8645 | 59.6985
0.9965 | 119.421 | 59.906 | 87.901 | 13.0873 | 107.8045 | 59.7105
0.99657 | 119.3965 | 59.665 | 87.1338 | 13.0839 | 107.0332 | 59.6982
0.99679 | 119.4206 | 59.81 | 86.9969 | 13.0835 | 106.9003 | 59.7103
0.99694 | 119.4448 | 59.974 | 86.8409 | 13.084 | 106.7484 | 59.7224
0.99708 | 119.4446 | 59.747 | 87.0679 | 13.0821 | 106.9753 | 59.7223
0.99723 | 119.42 | 59.516 | 87.2907 | 13.0777 | 107.194 | 59.71
0.99744 | 119.444 | 59.745 | 87.0697 | 13.0773 | 106.977 | 59.722
0.99752 | 119.4683 | 59.916 | 86.9068 | 13.0788 | 106.8182 | 59.7342
0.99773 | 119.4924 | 59.808 | 87.0228 | 13.0783 | 106.9382 | 59.7462
0.99795 | 119.5165 | 59.906 | 86.9328 | 13.0779 | 106.8523 | 59.7583
0.9981 | 119.5407 | 59.997 | 86.8499 | 13.0784 | 106.7734 | 59.7704
0.99824 | 119.5649 | 59.772 | 87.083 | 13.0789 | 107.0105 | 59.7825
0.99846 | 119.589 | 59.931 | 86.932 | 13.0785 | 106.8635 | 59.7945
0.9986 | 119.5888 | 59.824 | 87.0389 | 13.0766 | 106.9704 | 59.7944
0.99875 | 119.5886 | 59.697 | 87.1659 | 13.0747 | 107.0973 | 59.7943
0.99896 | 119.6127 | 59.952 | 86.9189 | 13.0742 | 106.8543 | 59.8063
0.99918 | 119.6368 | 59.897 | 86.9819 | 13.0738 | 106.9214 | 59.8184
0.99925 | 119.6122 | 59.827 | 87.0437 | 13.0704 | 106.9791 | 59.8061
0.99954 | 119.6362 | 59.943 | 86.9357 | 13.069 | 106.8751 | 59.8181
0.99969 | 119.6604 | 59.883 | 87.0038 | 13.0695 | 106.9472 | 59.8302
0.99976 | 119.6603 | 60.091 | 86.7958 | 13.0686 | 106.7392 | 59.8302
0.99998 | 119.6844 | 60.203 | 86.6918 | 13.0681 | 106.6392 | 59.8422
1.0001 | 119.7086 | 60.154 | 86.7489 | 13.0687 | 106.7003 | 59.8543
1.0003 | 119.7328 | 60.042 | 86.8689 | 13.0692 | 106.8244 | 59.8664
1.0006 | 119.7811 | 59.944 | 86.983 | 13.0693 | 106.9465 | 59.8905
1.0008 | 119.8053 | 60.025 | 86.9101 | 13.0698 | 106.8776 | 59.9026
1.0009 | 119.8295 | 59.986 | 86.9572 | 13.0703 | 106.9287 | 59.9147
1.0011 | 119.8049 | 60.214 | 86.721 | 13.066 | 106.6884 | 59.9024
1.0011 | 119.8048 | 60.1 | 86.8349 | 13.065 | 106.8024 | 59.9024
1.0014 | 119.8288 | 59.944 | 86.9989 | 13.0646 | 106.9704 | 59.9144
1.0014 | 119.8287 | 59.813 | 87.1299 | 13.0636 | 107.1014 | 59.9144
1.0016 | 119.8284 | 59.82 | 87.1228 | 13.0608 | 107.0942 | 59.9142
1.0019 | 119.8037 | 59.97 | 86.9646 | 13.0555 | 106.9318 | 59.9018
1.002 | 119.8279 | 59.858 | 87.0846 | 13.056 | 107.0559 | 59.9139
1.0022 | 119.8277 | 60.013 | 86.9296 | 13.0541 | 106.9008 | 59.9138
1.0024 | 119.8518 | 59.809 | 87.1416 | 13.0537 | 107.1169 | 59.9259
1.0026 | 119.8759 | 60.054 | 86.9046 | 13.0532 | 106.8839 | 59.9379
1.0027 | 119.8758 | 59.918 | 87.0406 | 13.0523 | 107.0199 | 59.9379
1.0028 | 119.9243 | 60.254 | 86.7208 | 13.0552 | 106.7082 | 59.9622
1.003 | 119.924 | 60.008 | 86.9667 | 13.0524 | 106.954 | 59.962
1.0031 | 119.9727 | 59.981 | 87.0099 | 13.0563 | 107.0054 | 59.9864
1.0033 | 119.9724 | 59.94 | 87.0508 | 13.0534 | 107.0462 | 59.9862
1.0035 | 119.9965 | 59.762 | 87.2368 | 13.053 | 107.2363 | 59.9983
1.0037 | 120.0207 | 59.902 | 87.1049 | 13.0535 | 107.1083 | 60.0103
1.0039 | 120.0204 | 60.078 | 86.9288 | 13.0507 | 106.9322 | 60.0102
1.0042 | 120.0444 | 60.184 | 86.8308 | 13.0493 | 106.8382 | 60.0222
1.0043 | 120.0686 | 59.955 | 87.0679 | 13.0498 | 107.0793 | 60.0343
1.0045 | 120.0926 | 59.882 | 87.1489 | 13.0494 | 107.1643 | 60.0463
1.0048 | 120.0923 | 59.946 | 87.0848 | 13.0465 | 107.1002 | 60.0462
1.0048 | 120.1166 | 59.906 | 87.1329 | 13.048 | 107.1523 | 60.0583
1.0049 | 120.1165 | 59.935 | 87.1038 | 13.0471 | 107.1233 | 60.0583
1.005 | 120.1164 | 59.799 | 87.2398 | 13.0461 | 107.2592 | 60.0582
1.0053 | 120.1404 | 59.78 | 87.2668 | 13.0447 | 107.2902 | 60.0702
1.0054 | 120.1646 | 60.122 | 86.9329 | 13.0452 | 106.9603 | 60.0823
1.0056 | 120.1887 | 60.151 | 86.9119 | 13.0448 | 106.9433 | 60.0943
1.0058 | 120.2129 | 60.002 | 87.069 | 13.0453 | 107.1044 | 60.1064
1.0059 | 120.2371 | 59.892 | 87.187 | 13.0459 | 107.2265 | 60.1185
1.0061 | 120.2368 | 59.924 | 87.1549 | 13.044 | 107.1944 | 60.1184
1.0062 | 120.261 | 59.894 | 87.193 | 13.0445 | 107.2365 | 60.1305
1.0064 | 120.2852 | 59.798 | 87.2971 | 13.045 | 107.3446 | 60.1426
1.0065 | 120.3094 | 59.987 | 87.1161 | 13.0455 | 107.1677 | 60.1547
1.0067 | 120.3091 | 59.99 | 87.113 | 13.0427 | 107.1646 | 60.1546
1.0069 | 120.3332 | 59.877 | 87.2341 | 13.0423 | 107.2896 | 60.1666
1.0071 | 120.3574 | 60.07 | 87.0491 | 13.0428 | 107.1087 | 60.1787
1.0072 | 120.3816 | 59.786 | 87.3412 | 13.0433 | 107.4048 | 60.1908
1.0075 | 120.4056 | 59.988 | 87.1472 | 13.0419 | 107.2148 | 60.2028
1.0076 | 120.4054 | 59.894 | 87.2411 | 13.041 | 107.3087 | 60.2027
1.0077 | 120.4296 | 60.042 | 87.1012 | 13.0415 | 107.1728 | 60.2148
1.008 | 120.4536 | 59.975 | 87.1762 | 13.0402 | 107.2518 | 60.2268
1.0081 | 120.4779 | 60.026 | 87.1333 | 13.0416 | 107.213 | 60.239
1.0083 | 120.4532 | 60.011 | 87.1401 | 13.0364 | 107.2156 | 60.2266
1.0085 | 120.453 | 60.055 | 87.096 | 13.0345 | 107.1715 | 60.2265
1.0086 | 120.4772 | 60.152 | 87.0071 | 13.035 | 107.0866 | 60.2386
1.0088 | 120.477 | 59.909 | 87.25 | 13.0331 | 107.3295 | 60.2385
1.009 | 120.5009 | 59.927 | 87.24 | 13.0317 | 107.3235 | 60.2505
1.0091 | 120.5252 | 59.961 | 87.2141 | 13.0332 | 107.3016 | 60.2626
1.0093 | 120.5249 | 59.66 | 87.515 | 13.0304 | 107.6025 | 60.2625
1.0095 | 120.549 | 59.925 | 87.258 | 13.0299 | 107.3495 | 60.2745
1.0097 | 120.5732 | 59.892 | 87.2991 | 13.0305 | 107.3946 | 60.2866
1.0098 | 120.5731 | 59.837 | 87.354 | 13.0295 | 107.4495 | 60.2865
1.0099 | 120.5729 | 59.75 | 87.441 | 13.0276 | 107.5364 | 60.2864
1.0101 | 120.5971 | 59.878 | 87.321 | 13.0282 | 107.4205 | 60.2985
1.0103 | 120.6212 | 60.01 | 87.1971 | 13.0277 | 107.3006 | 60.3106
1.0106 | 120.6694 | 60.075 | 87.1481 | 13.0278 | 107.2597 | 60.3347
1.0108 | 120.6692 | 60.086 | 87.1371 | 13.0259 | 107.2486 | 60.3346
1.0109 | 120.6934 | 59.889 | 87.3421 | 13.0265 | 107.4577 | 60.3467
1.011 | 120.6933 | 59.894 | 87.3371 | 13.0255 | 107.4527 | 60.3467
1.0111 | 120.6931 | 60.161 | 87.07 | 13.0236 | 107.1855 | 60.3465
1.0113 | 120.7173 | 59.982 | 87.2571 | 13.0242 | 107.3766 | 60.3586
1.0114 | 120.7416 | 60.127 | 87.1202 | 13.0256 | 107.2438 | 60.3708
1.0116 | 120.7656 | 60.072 | 87.1832 | 13.0243 | 107.3108 | 60.3828
1.0118 | 120.7897 | 60.155 | 87.1082 | 13.0248 | 107.2399 | 60.3949
1.012 | 120.7894 | 60.082 | 87.1811 | 13.022 | 107.3127 | 60.3947
1.0122 | 120.7892 | 60.209 | 87.0541 | 13.0201 | 107.1856 | 60.3946
1.0124 | 120.7889 | 60.304 | 86.959 | 13.0173 | 107.0904 | 60.3944
1.0124 | 120.8132 | 60.197 | 87.0741 | 13.0187 | 107.2096 | 60.4066
1.0127 | 120.8128 | 60.317 | 86.9539 | 13.0149 | 107.0894 | 60.4064
1.0129 | 120.8614 | 60.382 | 86.9051 | 13.0179 | 107.0487 | 60.4307
1.013 | 120.8855 | 60.205 | 87.0902 | 13.0184 | 107.2378 | 60.4428
1.0132 | 120.9097 | 60.33 | 86.9732 | 13.0189 | 107.1249 | 60.4549
1.0133 | 120.9095 | 60.42 | 86.8832 | 13.0171 | 107.0348 | 60.4548
1.0135 | 120.9337 | 60.145 | 87.1662 | 13.0176 | 107.3219 | 60.4669
1.0136 | 120.9579 | 60.121 | 87.1983 | 13.0181 | 107.358 | 60.479
1.0139 | 120.9819 | 60.089 | 87.2383 | 13.0167 | 107.4019 | 60.4909
1.014 | 120.9818 | 60.189 | 87.1383 | 13.0158 | 107.3019 | 60.4909
1.0141 | 120.9816 | 60.246 | 87.0812 | 13.0139 | 107.2448 | 60.4908
1.0143 | 121.0057 | 60.036 | 87.2992 | 13.0144 | 107.4669 | 60.5029
1.0145 | 121.0054 | 60.073 | 87.2621 | 13.0116 | 107.4297 | 60.5027
1.0146 | 121.0296 | 60.263 | 87.0802 | 13.0121 | 107.2518 | 60.5148
1.0148 | 121.0294 | 60.089 | 87.2541 | 13.0103 | 107.4257 | 60.5147
1.015 | 121.0291 | 59.899 | 87.444 | 13.0074 | 107.6155 | 60.5145
1.0151 | 121.0533 | 60.007 | 87.3441 | 13.008 | 107.5196 | 60.5266
1.0153 | 121.0531 | 59.984 | 87.367 | 13.0061 | 107.5425 | 60.5265
1.0155 | 121.0771 | 59.875 | 87.484 | 13.0057 | 107.6636 | 60.5386
1.0156 | 121.0769 | 59.854 | 87.505 | 13.0038 | 107.6845 | 60.5385
1.0158 | 121.0767 | 59.833 | 87.5259 | 13.0019 | 107.7054 | 60.5384
1.016 | 121.1008 | 59.865 | 87.5019 | 13.0015 | 107.6854 | 60.5504
1.0162 | 121.1249 | 59.822 | 87.553 | 13.0011 | 107.7404 | 60.5624
1.0163 | 121.1492 | 59.995 | 87.3881 | 13.0026 | 107.5796 | 60.5746
1.0165 | 121.1489 | 59.904 | 87.479 | 12.9998 | 107.6704 | 60.5744
1.0167 | 121.173 | 59.951 | 87.44 | 13.0003 | 107.6355 | 60.5865
1.0167 | 121.1973 | 59.961 | 87.4381 | 13.0017 | 107.6377 | 60.5987
1.017 | 121.1969 | 59.883 | 87.516 | 12.998 | 107.7155 | 60.5985
1.0172 | 121.2211 | 59.975 | 87.432 | 12.9985 | 107.6356 | 60.6106
1.0172 | 121.2454 | 59.924 | 87.4911 | 13 | 107.6987 | 60.6227
1.0174 | 121.2451 | 59.938 | 87.477 | 12.9972 | 107.6845 | 60.6225
1.0177 | 121.2448 | 59.884 | 87.5309 | 12.9944 | 107.7384 | 60.6224
1.0178 | 121.2689 | 59.871 | 87.552 | 12.9949 | 107.7635 | 60.6345
1.0179 | 121.2932 | 59.76 | 87.6711 | 12.9964 | 107.8866 | 60.6466
1.018 | 121.293 | 59.925 | 87.506 | 12.9945 | 107.7215 | 60.6465
1.0183 | 121.3414 | 59.884 | 87.5631 | 12.9955 | 107.7867 | 60.6707
1.0185 | 121.3411 | 59.875 | 87.572 | 12.9927 | 107.7955 | 60.6705
1.0187 | 121.3653 | 59.829 | 87.6261 | 12.9932 | 107.8536 | 60.6826
1.0188 | 121.3895 | 59.797 | 87.6662 | 12.9938 | 107.8977 | 60.6947
1.019 | 121.3892 | 59.937 | 87.5261 | 12.9919 | 107.7576 | 60.6946
1.0192 | 121.4133 | 59.798 | 87.6731 | 12.9915 | 107.9087 | 60.7067
1.0193 | 121.4375 | 60.067 | 87.4122 | 12.992 | 107.6518 | 60.7188
1.0193 | 121.4619 | 59.951 | 87.5363 | 12.9944 | 107.78 | 60.731
1.0196 | 121.4616 | 60.128 | 87.3592 | 12.9916 | 107.6028 | 60.7308
1.0199 | 121.5099 | 60.075 | 87.4283 | 12.9917 | 107.6799 | 60.7549
1.02 | 121.5342 | 60.047 | 87.4644 | 12.9932 | 107.7201 | 60.7671
1.0201 | 121.5339 | 60.301 | 87.2103 | 12.9913 | 107.466 | 60.767
1.0205 | 121.5578 | 60.421 | 87.0983 | 12.989 | 107.3579 | 60.7789
1.0206 | 121.6064 | 60.379 | 87.1565 | 12.992 | 107.4242 | 60.8032
1.0207 | 121.6307 | 60.315 | 87.2286 | 12.9934 | 107.5003 | 60.8153
1.0209 | 121.6061 | 60.292 | 87.2434 | 12.9892 | 107.511 | 60.803
1.0211 | 121.6546 | 60.329 | 87.2225 | 12.9911 | 107.4983 | 60.8273
1.0211 | 121.6788 | 60.31 | 87.2496 | 12.9926 | 107.5294 | 60.8394
1.0214 | 121.6785 | 60.368 | 87.1915 | 12.9898 | 107.4713 | 60.8393
1.0216 | 121.6782 | 60.442 | 87.1174 | 12.987 | 107.3971 | 60.8391
1.0217 | 121.7268 | 60.318 | 87.2576 | 12.9899 | 107.5454 | 60.8634
1.0219 | 121.7266 | 60.371 | 87.2045 | 12.9881 | 107.4923 | 60.8633
1.022 | 121.7508 | 60.472 | 87.1116 | 12.9886 | 107.4034 | 60.8754
1.0222 | 121.7504 | 60.481 | 87.1025 | 12.9858 | 107.3942 | 60.8752
1.0223 | 121.7747 | 60.532 | 87.0596 | 12.9872 | 107.3554 | 60.8874
1.0225 | 121.7744 | 60.418 | 87.1735 | 12.9844 | 107.4692 | 60.8872
1.0227 | 121.7741 | 60.291 | 87.3004 | 12.9817 | 107.596 | 60.887
1.0228 | 121.774 | 60.323 | 87.2683 | 12.9807 | 107.564 | 60.887
1.0231 | 121.798 | 60.163 | 87.4363 | 12.9794 | 107.736 | 60.899
1.0232 | 121.8223 | 60.167 | 87.4404 | 12.9808 | 107.7441 | 60.9111
1.0235 | 121.8218 | 60.326 | 87.2813 | 12.9771 | 107.5849 | 60.9109
1.0236 | 121.846 | 60.508 | 87.1073 | 12.9776 | 107.415 | 60.923
1.0238 | 121.8701 | 60.439 | 87.1844 | 12.9772 | 107.496 | 60.935
1.024 | 121.8943 | 60.245 | 87.3864 | 12.9778 | 107.7021 | 60.9471
1.0242 | 121.8696 | 60.153 | 87.4702 | 12.9726 | 107.7818 | 60.9348
1.0243 | 121.8693 | 60.478 | 87.1451 | 12.9707 | 107.4567 | 60.9347
1.0245 | 121.8935 | 60.269 | 87.3622 | 12.9713 | 107.6778 | 60.9468
1.0246 | 121.8933 | 60.301 | 87.3301 | 12.9694 | 107.6457 | 60.9467
1.0248 | 121.9419 | 60.415 | 87.2323 | 12.9723 | 107.5559 | 60.9709
1.025 | 121.9416 | 60.207 | 87.4402 | 12.9695 | 107.7638 | 60.9708
1.0251 | 121.9659 | 60.288 | 87.3673 | 12.971 | 107.6949 | 60.9829
1.0253 | 121.9655 | 60.267 | 87.3882 | 12.9682 | 107.7158 | 60.9828
1.0255 | 121.9652 | 60.214 | 87.4411 | 12.9654 | 107.7686 | 60.9826
1.0256 | 121.9895 | 60.116 | 87.5472 | 12.9669 | 107.8788 | 60.9948
1.0259 | 122.0379 | 61.37 | 86.3093 | 12.9679 | 106.6489 | 61.0189
1.026 | 122.0377 | 61.521 | 86.1582 | 12.9661 | 106.4978 | 61.0188
1.0261 | 122.0375 | 61.342 | 86.3372 | 12.9642 | 106.6767 | 61.0187
1.0263 | 122.0372 | 61.278 | 86.4011 | 12.9624 | 106.7406 | 61.0186
1.0265 | 122.0613 | 61.167 | 86.5201 | 12.962 | 106.8637 | 61.0307
1.0267 | 122.0854 | 61.298 | 86.3971 | 12.9616 | 106.7447 | 61.0427
1.0268 | 122.0853 | 61.069 | 86.6261 | 12.9606 | 106.9736 | 61.0426
1.0269 | 122.1095 | 60.989 | 86.7142 | 12.9612 | 107.0657 | 61.0547
1.0271 | 122.1337 | 61.05 | 86.6612 | 12.9617 | 107.0168 | 61.0668
1.0274 | 122.1576 | 61.009 | 86.7102 | 12.9604 | 107.0698 | 61.0788
1.0275 | 122.1574 | 60.734 | 86.9851 | 12.9585 | 107.3447 | 61.0787
1.0276 | 122.1329 | 60.697 | 87.014 | 12.9552 | 107.3695 | 61.0665
1.0278 | 122.157 | 60.625 | 87.094 | 12.9548 | 107.4535 | 61.0785
1.028 | 122.1811 | 60.664 | 87.063 | 12.9544 | 107.4265 | 61.0905
1.0282 | 122.2052 | 60.767 | 86.9681 | 12.955 | 107.3356 | 61.1026
1.0284 | 122.2293 | 60.699 | 87.0441 | 12.9546 | 107.4157 | 61.1147
1.0285 | 122.2536 | 60.802 | 86.9492 | 12.956 | 107.3248 | 61.1268
1.0287 | 122.2533 | 60.706 | 87.0451 | 12.9532 | 107.4206 | 61.1266
1.0288 | 122.2532 | 60.697 | 87.0541 | 12.9523 | 107.4296 | 61.1266
1.029 | 122.2773 | 60.771 | 86.9881 | 12.9519 | 107.3676 | 61.1386
1.029 | 122.3016 | 60.585 | 87.1822 | 12.9534 | 107.5658 | 61.1508
1.0293 | 122.3011 | 60.592 | 87.175 | 12.9497 | 107.5586 | 61.1506
1.0296 | 122.3252 | 60.875 | 86.9001 | 12.9493 | 107.2876 | 61.1626
1.0297 | 122.325 | 60.933 | 86.842 | 12.9474 | 107.2295 | 61.1625
1.0298 | 122.3492 | 60.954 | 86.8291 | 12.948 | 107.2206 | 61.1746
1.0301 | 122.3488 | 61.153 | 86.6299 | 12.9452 | 107.0214 | 61.1744
1.0302 | 122.373 | 60.91 | 86.881 | 12.9457 | 107.2765 | 61.1865
1.0304 | 122.3728 | 60.881 | 86.9099 | 12.9439 | 107.3054 | 61.1864
1.0306 | 122.3969 | 60.791 | 87.008 | 12.9435 | 107.4074 | 61.1984
1.0307 | 122.4211 | 61.044 | 86.763 | 12.944 | 107.1665 | 61.2105
1.0309 | 122.4453 | 61.063 | 86.7521 | 12.9445 | 107.1596 | 61.2226
1.031 | 122.4694 | 61.194 | 86.6291 | 12.9451 | 107.0407 | 61.2347
1.0312 | 122.4691 | 61.089 | 86.734 | 12.9423 | 107.1456 | 61.2346
1.0313 | 122.4934 | 60.916 | 86.9151 | 12.9437 | 107.3307 | 61.2467
1.0315 | 122.4931 | 60.776 | 87.055 | 12.941 | 107.4705 | 61.2465
1.0317 | 122.5172 | 60.995 | 86.8441 | 12.9406 | 107.2636 | 61.2586
1.0318 | 122.5414 | 60.89 | 86.9571 | 12.942 | 107.3807 | 61.2707
1.0319 | 122.5412 | 60.813 | 87.0341 | 12.9402 | 107.4576 | 61.2706
1.0322 | 122.5652 | 60.775 | 87.0801 | 12.9389 | 107.5076 | 61.2826
1.0323 | 122.5651 | 60.62 | 87.235 | 12.938 | 107.6625 | 61.2825
1.0325 | 122.5893 | 60.638 | 87.2251 | 12.9385 | 107.6566 | 61.2946
1.0327 | 122.589 | 60.71 | 87.153 | 12.9357 | 107.5845 | 61.2945
1.0328 | 122.5887 | 60.651 | 87.2119 | 12.9339 | 107.6434 | 61.2944
1.033 | 122.5884 | 60.416 | 87.4468 | 12.9311 | 107.8782 | 61.2942
1.0332 | 122.6125 | 60.258 | 87.6128 | 12.9307 | 108.0482 | 61.3062
1.0333 | 122.6368 | 60.215 | 87.6639 | 12.9322 | 108.1034 | 61.3184
1.0335 | 122.6365 | 60.397 | 87.4818 | 12.9294 | 107.9212 | 61.3182
1.0337 | 122.6606 | 60.562 | 87.3249 | 12.93 | 107.7683 | 61.3303
1.0338 | 122.6604 | 60.378 | 87.5088 | 12.9281 | 107.9522 | 61.3302
1.0339 | 122.6603 | 60.492 | 87.3948 | 12.9272 | 107.8382 | 61.3302
1.0341 | 122.6844 | 60.479 | 87.4158 | 12.9268 | 107.8632 | 61.3422
1.0342 | 122.6843 | 60.425 | 87.4698 | 12.9259 | 107.9171 | 61.3421
1.0343 | 122.7085 | 60.46 | 87.4428 | 12.9264 | 107.8942 | 61.3542
1.0345 | 122.7083 | 60.401 | 87.5018 | 12.9246 | 107.9531 | 61.3541
1.0347 | 122.7323 | 60.594 | 87.3168 | 12.9242 | 107.7722 | 61.3662
1.035 | 122.7319 | 60.463 | 87.4476 | 12.9206 | 107.9029 | 61.3659
1.0351 | 122.7561 | 60.511 | 87.4077 | 12.9211 | 107.867 | 61.378
1.0354 | 122.7558 | 60.403 | 87.5156 | 12.9183 | 107.9749 | 61.3779
1.0355 | 122.8043 | 60.536 | 87.3988 | 12.9212 | 107.8662 | 61.4022
1.0356 | 122.8285 | 60.459 | 87.4838 | 12.9217 | 107.9553 | 61.4143
1.0358 | 122.8527 | 60.551 | 87.3999 | 12.9223 | 107.8753 | 61.4263
1.0359 | 122.8525 | 60.39 | 87.5608 | 12.9204 | 108.0362 | 61.4262
1.0361 | 122.8767 | 60.386 | 87.5729 | 12.921 | 108.0523 | 61.4383
1.0362 | 122.9008 | 60.376 | 87.5909 | 12.9215 | 108.0744 | 61.4504
1.0364 | 122.9005 | 60.263 | 87.7038 | 12.9187 | 108.1873 | 61.4503
1.0366 | 122.9247 | 60.302 | 87.6729 | 12.9193 | 108.1603 | 61.4623
1.0367 | 122.9489 | 60.329 | 87.654 | 12.9198 | 108.1454 | 61.4744
1.0369 | 122.9487 | 60.353 | 87.6299 | 12.918 | 108.1213 | 61.4743
1.0371 | 122.9727 | 60.353 | 87.6379 | 12.9176 | 108.1334 | 61.4864
1.0372 | 122.9726 | 60.387 | 87.6039 | 12.9167 | 108.0993 | 61.4863
1.0375 | 122.9966 | 60.392 | 87.6069 | 12.9154 | 108.1063 | 61.4983
1.0376 | 122.9964 | 60.172 | 87.8268 | 12.9135 | 108.3262 | 61.4982
1.0377 | 123.0206 | 60.302 | 87.7049 | 12.9141 | 108.2083 | 61.5103
1.038 | 123.0446 | 60.239 | 87.7759 | 12.9137 | 108.2833 | 61.5223
1.0381 | 123.0688 | 60.235 | 87.7879 | 12.9142 | 108.2994 | 61.5344
1.0383 | 123.0686 | 60.353 | 87.6699 | 12.9124 | 108.1813 | 61.5343
1.0385 | 123.0927 | 60.348 | 87.6829 | 12.912 | 108.1983 | 61.5463
1.0387 | 123.1167 | 60.344 | 87.6949 | 12.9116 | 108.2144 | 61.5584
1.0388 | 123.1166 | 60.258 | 87.7809 | 12.9107 | 108.3003 | 61.5583
1.039 | 123.1163 | 60.3 | 87.7388 | 12.908 | 108.2582 | 61.5582
1.0393 | 123.1403 | 60.614 | 87.4328 | 12.9067 | 107.9561 | 61.5701
1.0394 | 123.1644 | 60.585 | 87.4698 | 12.9072 | 107.9972 | 61.5822
1.0395 | 123.1643 | 60.394 | 87.6608 | 12.9063 | 108.1882 | 61.5822
1.0396 | 123.1641 | 60.389 | 87.6657 | 12.9045 | 108.1931 | 61.5821
1.0398 | 123.1882 | 60.502 | 87.5607 | 12.9041 | 108.0921 | 61.5941
1.0398 | 123.1882 | 60.573 | 87.4897 | 12.9041 | 108.0211 | 61.5941
1.04 | 123.2124 | 60.679 | 87.3918 | 12.9046 | 107.9272 | 61.6062
1.0402 | 123.2121 | 60.625 | 87.4457 | 12.9019 | 107.981 | 61.606
1.0404 | 123.2118 | 60.509 | 87.5616 | 12.9001 | 108.0969 | 61.6059
1.0407 | 123.2357 | 60.411 | 87.6676 | 12.8979 | 108.2068 | 61.6178
1.0409 | 123.2599 | 60.581 | 87.5056 | 12.8984 | 108.0489 | 61.6299
1.041 | 123.2597 | 60.193 | 87.8936 | 12.8966 | 108.4368 | 61.6298
1.0412 | 123.2594 | 60.144 | 87.9425 | 12.8948 | 108.4857 | 61.6297
1.0413 | 123.2836 | 60.27 | 87.8245 | 12.8953 | 108.3718 | 61.6418
1.0415 | 123.3077 | 60.193 | 87.9096 | 12.8949 | 108.4608 | 61.6538
1.0416 | 123.3076 | 60.298 | 87.8045 | 12.894 | 108.3558 | 61.6538
1.0418 | 123.3317 | 60.363 | 87.7476 | 12.8936 | 108.3028 | 61.6658
1.0419 | 123.3315 | 60.105 | 88.0055 | 12.8927 | 108.5608 | 61.6658
1.0421 | 123.3556 | 60.177 | 87.9415 | 12.8923 | 108.5008 | 61.6778
1.0422 | 123.3554 | 59.918 | 88.2005 | 12.8905 | 108.7597 | 61.6777
1.0424 | 123.3796 | 59.877 | 88.2495 | 12.891 | 108.8128 | 61.6898
1.0425 | 123.3794 | 60.056 | 88.0705 | 12.8892 | 108.6337 | 61.6897
1.0427 | 123.3791 | 60.089 | 88.0374 | 12.8874 | 108.6006 | 61.6896
1.0428 | 123.4033 | 60.119 | 88.0154 | 12.8879 | 108.5827 | 61.7017
1.0431 | 123.4273 | 60.092 | 88.0504 | 12.8867 | 108.6216 | 61.7136
1.0432 | 123.4516 | 60.092 | 88.0585 | 12.8881 | 108.6338 | 61.7258
1.0434 | 123.4512 | 60.162 | 87.9884 | 12.8854 | 108.5636 | 61.7256
1.0435 | 123.4755 | 60.36 | 87.7985 | 12.8868 | 108.3778 | 61.7378
1.0437 | 123.4752 | 60.27 | 87.8884 | 12.8841 | 108.4676 | 61.7376
1.0439 | 123.4993 | 60.228 | 87.9384 | 12.8837 | 108.5216 | 61.7496
1.0441 | 123.5233 | 60.11 | 88.0644 | 12.8833 | 108.6517 | 61.7617
1.0442 | 123.5232 | 60.135 | 88.0394 | 12.8824 | 108.6266 | 61.7616
1.0443 | 123.523 | 60.272 | 87.9023 | 12.8806 | 108.4895 | 61.7615
1.0445 | 123.5472 | 60.123 | 88.0594 | 12.8812 | 108.6506 | 61.7736
1.0447 | 123.5469 | 59.971 | 88.2113 | 12.8784 | 108.8024 | 61.7734
1.0447 | 123.5713 | 60.182 | 88.0084 | 12.8808 | 108.6036 | 61.7856
1.0449 | 123.5953 | 60.166 | 88.0324 | 12.8804 | 108.6317 | 61.7977
1.0451 | 123.6439 | 60.128 | 88.0866 | 12.8833 | 108.694 | 61.822
1.0453 | 123.6436 | 60.333 | 87.8815 | 12.8805 | 108.4888 | 61.8218
1.0454 | 123.6678 | 60.088 | 88.1346 | 12.8811 | 108.7459 | 61.8339
1.0457 | 123.6673 | 59.972 | 88.2504 | 12.8775 | 108.8617 | 61.8337
1.0459 | 123.6914 | 60.16 | 88.0705 | 12.8771 | 108.6857 | 61.8457
1.046 | 123.7157 | 60.196 | 88.0426 | 12.8785 | 108.6618 | 61.8578
1.0462 | 123.7154 | 60.428 | 87.8105 | 12.8758 | 108.4297 | 61.8577
1.0463 | 123.7396 | 60.282 | 87.9645 | 12.8772 | 108.5878 | 61.8698
1.0464 | 123.7638 | 60.154 | 88.1006 | 12.8778 | 108.7279 | 61.8819
1.0466 | 123.7392 | 60.466 | 87.7804 | 12.8736 | 108.4036 | 61.8696
1.0467 | 123.7634 | 60.218 | 88.0365 | 12.8742 | 108.6637 | 61.8817
1.0469 | 123.7876 | 60.295 | 87.9675 | 12.8747 | 108.5988 | 61.8938
1.0471 | 123.8116 | 60.236 | 88.0345 | 12.8743 | 108.6698 | 61.9058
1.0472 | 123.8358 | 60.106 | 88.1726 | 12.8748 | 108.8119 | 61.9179
1.0474 | 123.8356 | 60.334 | 87.9445 | 12.873 | 108.5838 | 61.9178
1.0475 | 123.8598 | 60.138 | 88.1486 | 12.8736 | 108.7919 | 61.9299
1.0477 | 123.8594 | 60.184 | 88.1025 | 12.8709 | 108.7457 | 61.9297
1.0479 | 123.8836 | 60.171 | 88.1235 | 12.8714 | 108.7708 | 61.9418
1.048 | 123.9078 | 60.248 | 88.0546 | 12.8719 | 108.7059 | 61.9539
1.0482 | 123.9076 | 60.146 | 88.1565 | 12.8701 | 108.8078 | 61.9538
1.0483 | 123.9318 | 60.468 | 87.8426 | 12.8706 | 108.4979 | 61.9659
1.0485 | 123.9558 | 60.54 | 87.7786 | 12.8703 | 108.4379 | 61.9779
1.0486 | 123.9557 | 60.33 | 87.9886 | 12.8694 | 108.6479 | 61.9779
1.0488 | 123.9798 | 60.273 | 88.0536 | 12.869 | 108.7169 | 61.9899
1.049 | 124.004 | 60.308 | 88.0267 | 12.8695 | 108.694 | 62.002
1.0491 | 124.0282 | 60.225 | 88.1177 | 12.8709 | 108.7891 | 62.0141
1.0493 | 124.0279 | 60.455 | 87.8876 | 12.8682 | 108.559 | 62.014
1.0493 | 124.0522 | 60.651 | 87.6997 | 12.8697 | 108.3751 | 62.0261
1.0496 | 124.0763 | 60.497 | 87.8618 | 12.8693 | 108.5411 | 62.0381
1.0497 | 124.1004 | 60.688 | 87.6788 | 12.8698 | 108.3622 | 62.0502
1.0498 | 124.1246 | 60.619 | 87.7559 | 12.8703 | 108.4433 | 62.0623
1.05 | 124.1488 | 60.774 | 87.6089 | 12.8709 | 108.3004 | 62.0744
1.0501 | 124.173 | 60.693 | 87.698 | 12.8714 | 108.3935 | 62.0865
1.0503 | 124.1971 | 60.595 | 87.804 | 12.8719 | 108.5036 | 62.0986
1.0506 | 124.2211 | 60.603 | 87.804 | 12.8706 | 108.5076 | 62.1106
1.0507 | 124.2209 | 60.472 | 87.935 | 12.8688 | 108.6384 | 62.1104
1.0507 | 124.2453 | 60.78 | 87.6351 | 12.8712 | 108.3426 | 62.1226
1.0509 | 124.2695 | 60.785 | 87.6382 | 12.8717 | 108.3497 | 62.1347
1.0511 | 124.3179 | 60.844 | 87.5953 | 12.8736 | 108.315 | 62.159
1.0512 | 124.3421 | 60.738 | 87.7094 | 12.8742 | 108.433 | 62.171
1.0514 | 124.3662 | 60.639 | 87.8164 | 12.8738 | 108.5441 | 62.1831
1.0517 | 124.3902 | 60.765 | 87.6984 | 12.8734 | 108.4301 | 62.1951
1.0517 | 124.3901 | 60.688 | 87.7754 | 12.8725 | 108.5071 | 62.1951
1.0519 | 124.3899 | 60.536 | 87.9273 | 12.8707 | 108.6589 | 62.1949
1.052 | 124.3898 | 60.783 | 87.6803 | 12.8698 | 108.4119 | 62.1949
1.0522 | 124.4137 | 60.538 | 87.9332 | 12.8686 | 108.6689 | 62.2069
1.0522 | 124.4381 | 60.596 | 87.8834 | 12.8709 | 108.6231 | 62.2191
1.0525 | 124.4378 | 60.664 | 87.8153 | 12.8682 | 108.5549 | 62.2189
1.0526 | 124.462 | 60.772 | 87.7153 | 12.8687 | 108.459 | 62.231
1.0528 | 124.5104 | 60.663 | 87.8405 | 12.8707 | 108.5922 | 62.2552
1.053 | 124.5101 | 60.657 | 87.8464 | 12.868 | 108.5981 | 62.2551
1.0533 | 124.5097 | 60.522 | 87.9812 | 12.8644 | 108.7328 | 62.2548
1.0535 | 124.5582 | 60.706 | 87.8134 | 12.8672 | 108.5731 | 62.2791
1.0537 | 124.5579 | 60.74 | 87.7793 | 12.8645 | 108.539 | 62.279
1.0538 | 124.5578 | 60.799 | 87.7203 | 12.8636 | 108.4799 | 62.2789
1.0539 | 124.582 | 60.784 | 87.7433 | 12.8642 | 108.507 | 62.291
1.054 | 124.5819 | 60.726 | 87.8013 | 12.8633 | 108.5649 | 62.2909
1.0541 | 124.606 | 60.981 | 87.5543 | 12.8638 | 108.322 | 62.303
1.0543 | 124.6301 | 60.883 | 87.6604 | 12.8634 | 108.4321 | 62.3151
1.0545 | 124.6543 | 60.71 | 87.8414 | 12.8639 | 108.6171 | 62.3271
1.0547 | 124.654 | 60.666 | 87.8853 | 12.8613 | 108.661 | 62.327
1.0548 | 124.6782 | 60.749 | 87.8104 | 12.8627 | 108.5901 | 62.3391
1.0549 | 124.7024 | 60.79 | 87.7775 | 12.8632 | 108.5612 | 62.3512
1.0551 | 124.7022 | 60.782 | 87.7854 | 12.8614 | 108.5691 | 62.3511
1.0552 | 124.7264 | 60.891 | 87.6845 | 12.8619 | 108.4722 | 62.3632
1.0554 | 124.7505 | 60.957 | 87.6265 | 12.8625 | 108.4183 | 62.3753
1.0555 | 124.7503 | 60.973 | 87.6104 | 12.8607 | 108.4022 | 62.3752
1.0557 | 124.7744 | 60.839 | 87.7525 | 12.8603 | 108.5482 | 62.3872
1.0559 | 124.7742 | 60.983 | 87.6084 | 12.8585 | 108.4041 | 62.3871
1.056 | 124.7983 | 60.911 | 87.6884 | 12.859 | 108.4882 | 62.3992
1.0563 | 124.7735 | 60.766 | 87.8252 | 12.8532 | 108.6208 | 62.3868
1.0564 | 124.8222 | 60.845 | 87.7624 | 12.8569 | 108.5661 | 62.4111
1.0565 | 124.822 | 60.655 | 87.9523 | 12.8551 | 108.756 | 62.411
1.0568 | 124.8215 | 60.743 | 87.8642 | 12.8515 | 108.6678 | 62.4108
1.057 | 124.8457 | 60.692 | 87.9232 | 12.8521 | 108.7309 | 62.4229
1.057 | 124.8456 | 60.646 | 87.9692 | 12.8512 | 108.7768 | 62.4228
1.0572 | 124.8454 | 60.826 | 87.7891 | 12.8494 | 108.5967 | 62.4227
1.0574 | 124.845 | 60.602 | 88.013 | 12.8467 | 108.8205 | 62.4225
1.0575 | 124.8692 | 60.719 | 87.9041 | 12.8472 | 108.7156 | 62.4346
1.0576 | 124.8935 | 60.924 | 87.7072 | 12.8487 | 108.5228 | 62.4468
1.0578 | 124.8932 | 60.743 | 87.8881 | 12.846 | 108.7036 | 62.4466
1.058 | 124.893 | 60.721 | 87.91 | 12.8442 | 108.7255 | 62.4465
1.0581 | 124.8927 | 60.442 | 88.1889 | 12.8424 | 109.0044 | 62.4464
1.0583 | 124.9169 | 60.655 | 87.984 | 12.8429 | 108.8035 | 62.4585
1.0584 | 124.9167 | 60.696 | 87.9429 | 12.8412 | 108.7623 | 62.4583
1.0585 | 124.9409 | 60.545 | 88.102 | 12.8417 | 108.9254 | 62.4704
1.0588 | 124.9405 | 60.508 | 88.1388 | 12.839 | 108.9623 | 62.4703
1.0589 | 124.9891 | 60.759 | 87.904 | 12.8419 | 108.7356 | 62.4946
1.0591 | 125.0377 | 60.7 | 87.9792 | 12.8447 | 108.8188 | 62.5188
1.0593 | 125.0373 | 60.593 | 88.0861 | 12.842 | 108.9257 | 62.5187
1.0594 | 125.0615 | 60.779 | 87.9082 | 12.8425 | 108.7518 | 62.5308
1.0596 | 125.0856 | 60.563 | 88.1322 | 12.8422 | 108.9798 | 62.5428
1.0598 | 125.0854 | 60.838 | 87.8571 | 12.8404 | 108.7047 | 62.5427
1.0599 | 125.0851 | 60.692 | 88.003 | 12.8386 | 108.8506 | 62.5426
1.0601 | 125.1093 | 60.712 | 87.9911 | 12.8391 | 108.8427 | 62.5547
1.0602 | 125.1335 | 60.695 | 88.0162 | 12.8397 | 108.8717 | 62.5667
1.0604 | 125.1331 | 60.574 | 88.137 | 12.837 | 108.9926 | 62.5666
1.0606 | 125.1329 | 60.911 | 87.8 | 12.8352 | 108.6555 | 62.5665
1.0606 | 125.1572 | 60.678 | 88.0411 | 12.8366 | 108.9006 | 62.5786
1.0609 | 125.1324 | 60.795 | 87.9158 | 12.8308 | 108.7712 | 62.5662
1.0611 | 125.1322 | 61.228 | 87.4827 | 12.829 | 108.3381 | 62.5661
1.0611 | 125.1322 | 60.763 | 87.9477 | 12.829 | 108.8031 | 62.5661
1.0614 | 125.1317 | 60.81 | 87.9006 | 12.8255 | 108.7559 | 62.5659
1.0616 | 125.1558 | 60.621 | 88.0976 | 12.8251 | 108.9569 | 62.5779
1.0617 | 125.1557 | 60.592 | 88.1266 | 12.8242 | 108.9858 | 62.5778
1.0617 | 125.1556 | 60.614 | 88.1045 | 12.8233 | 108.9638 | 62.5778
1.0619 | 125.1554 | 60.667 | 88.0515 | 12.8216 | 108.9107 | 62.5777
1.0621 | 125.1794 | 60.542 | 88.1845 | 12.8212 | 109.0477 | 62.5897
1.0624 | 125.179 | 60.74 | 87.9863 | 12.8177 | 108.8495 | 62.5895
1.0625 | 125.2033 | 60.58 | 88.1544 | 12.8191 | 109.0216 | 62.6016
1.0627 | 125.2273 | 60.616 | 88.1264 | 12.8187 | 108.9977 | 62.6137
1.0628 | 125.2272 | 60.486 | 88.2564 | 12.8178 | 109.1276 | 62.6136
1.0628 | 125.2271 | 60.663 | 88.0794 | 12.817 | 108.9505 | 62.6135
1.0631 | 125.2267 | 60.7 | 88.0422 | 12.8134 | 108.9133 | 62.6133
1.0632 | 125.2509 | 60.625 | 88.1253 | 12.8148 | 109.0005 | 62.6255
1.0633 | 125.2507 | 60.601 | 88.1492 | 12.8131 | 109.0244 | 62.6254
1.0635 | 125.2504 | 60.692 | 88.0581 | 12.8104 | 108.9332 | 62.6252
1.0637 | 125.2746 | 60.679 | 88.0792 | 12.8109 | 108.9583 | 62.6373
1.0638 | 125.2745 | 60.772 | 87.9862 | 12.8101 | 108.8652 | 62.6372
1.0641 | 125.2983 | 60.433 | 88.3331 | 12.8079 | 109.2161 | 62.6491
1.0643 | 125.2981 | 60.487 | 88.279 | 12.8062 | 109.162 | 62.649
1.0644 | 125.3222 | 60.356 | 88.4181 | 12.8067 | 109.3051 | 62.6611
1.0645 | 125.3465 | 60.548 | 88.2342 | 12.8081 | 109.1253 | 62.6733
1.0648 | 125.3949 | 60.446 | 88.3523 | 12.8092 | 109.2514 | 62.6974
1.0649 | 125.4434 | 60.61 | 88.2045 | 12.812 | 109.1117 | 62.7217
1.0651 | 125.4432 | 60.728 | 88.0864 | 12.8102 | 108.9936 | 62.7216
1.0653 | 125.4429 | 60.737 | 88.0773 | 12.8076 | 108.9844 | 62.7214
1.0654 | 125.4427 | 60.619 | 88.1952 | 12.8058 | 109.1023 | 62.7213
1.0655 | 125.4669 | 60.641 | 88.1813 | 12.8072 | 109.0925 | 62.7335
1.0656 | 125.4667 | 60.513 | 88.3092 | 12.8054 | 109.2204 | 62.7334
1.0658 | 125.4665 | 60.634 | 88.1882 | 12.8037 | 109.0992 | 62.7332
1.066 | 125.4906 | 60.642 | 88.1882 | 12.8033 | 109.1033 | 62.7453
1.0662 | 125.4903 | 60.625 | 88.2051 | 12.8016 | 109.1202 | 62.7452
1.0664 | 125.49 | 60.474 | 88.356 | 12.7989 | 109.271 | 62.745
1.0664 | 125.5143 | 60.545 | 88.2931 | 12.8003 | 109.2121 | 62.7571
1.0667 | 125.5384 | 60.468 | 88.3781 | 12.8 | 109.3012 | 62.7692
1.0668 | 125.5625 | 60.384 | 88.4702 | 12.8005 | 109.3973 | 62.7813
1.067 | 125.5622 | 60.623 | 88.2311 | 12.7979 | 109.1581 | 62.7811
1.0672 | 125.562 | 60.494 | 88.36 | 12.7961 | 109.287 | 62.781
1.0674 | 125.586 | 60.723 | 88.139 | 12.7957 | 109.07 | 62.793
1.0675 | 125.5858 | 60.573 | 88.2889 | 12.794 | 109.2199 | 62.7929
1.0677 | 125.61 | 60.59 | 88.28 | 12.7945 | 109.215 | 62.805
1.0678 | 125.6098 | 60.505 | 88.3649 | 12.7928 | 109.2999 | 62.8049
1.068 | 125.6338 | 60.505 | 88.3729 | 12.7924 | 109.3119 | 62.8169
1.0682 | 125.6336 | 60.447 | 88.4309 | 12.7907 | 109.3698 | 62.8168
1.0683 | 125.6334 | 60.43 | 88.4478 | 12.7889 | 109.3867 | 62.8167
1.0685 | 125.6574 | 60.543 | 88.3428 | 12.7885 | 109.2857 | 62.8287
1.0687 | 125.6572 | 60.478 | 88.4077 | 12.7868 | 109.3506 | 62.8286
1.0688 | 125.6814 | 60.79 | 88.1038 | 12.7873 | 109.0507 | 62.8407
1.0691 | 125.6811 | 60.411 | 88.4827 | 12.7847 | 109.4295 | 62.8405
1.0692 | 125.6808 | 60.438 | 88.4556 | 12.7829 | 109.4024 | 62.8404
1.0693 | 125.705 | 60.451 | 88.4507 | 12.7835 | 109.4015 | 62.8525
1.0696 | 125.7047 | 60.609 | 88.2926 | 12.7808 | 109.2433 | 62.8523
1.0697 | 125.7532 | 60.408 | 88.5097 | 12.7836 | 109.4686 | 62.8766
1.0698 | 125.7531 | 60.276 | 88.6417 | 12.7828 | 109.6006 | 62.8766
1.0699 | 125.7774 | 60.453 | 88.4728 | 12.7842 | 109.4357 | 62.8887
1.0701 | 125.8015 | 60.456 | 88.4778 | 12.7838 | 109.4447 | 62.9007
1.0703 | 125.8255 | 60.614 | 88.3278 | 12.7835 | 109.2988 | 62.9128
1.0706 | 125.8251 | 60.734 | 88.2077 | 12.78 | 109.1785 | 62.9125
1.0707 | 125.8249 | 60.701 | 88.2406 | 12.7782 | 109.2114 | 62.9124
1.0709 | 125.849 | 60.857 | 88.0927 | 12.7787 | 109.0675 | 62.9245
1.0709 | 125.8489 | 61.058 | 87.8916 | 12.7779 | 108.8665 | 62.9245
1.0711 | 125.8487 | 61.102 | 87.8476 | 12.7761 | 108.8223 | 62.9243
1.0713 | 125.8728 | 60.935 | 88.0226 | 12.7758 | 109.0014 | 62.9364
1.0714 | 125.897 | 60.836 | 88.1297 | 12.7772 | 109.1125 | 62.9485
1.0716 | 125.8723 | 60.811 | 88.1464 | 12.7723 | 109.1252 | 62.9362
1.0717 | 125.8965 | 60.978 | 87.9875 | 12.7728 | 108.9702 | 62.9482
1.0719 | 125.8963 | 60.837 | 88.1284 | 12.771 | 109.1111 | 62.9481
1.072 | 125.8962 | 60.827 | 88.1384 | 12.7702 | 109.1211 | 62.9481
1.0721 | 125.8959 | 60.974 | 87.9913 | 12.7684 | 108.974 | 62.948
1.0723 | 125.8956 | 60.739 | 88.2262 | 12.7658 | 109.2088 | 62.9478
1.0725 | 125.9198 | 60.792 | 88.1813 | 12.7663 | 109.1679 | 62.9599
1.0727 | 125.9194 | 60.542 | 88.4311 | 12.7637 | 109.4177 | 62.9597
1.0729 | 125.9435 | 60.626 | 88.3552 | 12.7634 | 109.3458 | 62.9718
1.073 | 125.9433 | 60.629 | 88.3521 | 12.7616 | 109.3426 | 62.9716
1.0733 | 125.9672 | 60.721 | 88.2681 | 12.7604 | 109.2626 | 62.9836
1.0736 | 125.9668 | 60.735 | 88.2539 | 12.7569 | 109.2484 | 62.9834
1.0737 | 126.0155 | 60.589 | 88.4162 | 12.7606 | 109.4187 | 63.0077
1.0738 | 126.0152 | 60.402 | 88.6031 | 12.7588 | 109.6056 | 63.0076
1.074 | 126.015 | 60.683 | 88.322 | 12.7571 | 109.3245 | 63.0075
1.0742 | 126.0391 | 60.709 | 88.304 | 12.7568 | 109.3105 | 63.0195
1.0742 | 126.0391 | 60.511 | 88.502 | 12.7568 | 109.5085 | 63.0195
1.0745 | 126.0386 | 60.586 | 88.4269 | 12.7533 | 109.4333 | 63.0193
1.0746 | 126.0629 | 60.718 | 88.303 | 12.7547 | 109.3135 | 63.0315
1.0747 | 126.0871 | 60.851 | 88.178 | 12.7552 | 109.1925 | 63.0435
1.0749 | 126.0869 | 60.886 | 88.143 | 12.7535 | 109.1574 | 63.0434
1.0751 | 126.0865 | 60.981 | 88.0478 | 12.7509 | 109.0623 | 63.0433
1.0752 | 126.1107 | 60.755 | 88.2819 | 12.7514 | 109.3003 | 63.0553
1.0754 | 126.1105 | 60.798 | 88.2388 | 12.7496 | 109.2572 | 63.0552
1.0756 | 126.1101 | 60.813 | 88.2237 | 12.747 | 109.2421 | 63.0551
1.0757 | 126.1344 | 60.844 | 88.2008 | 12.7484 | 109.2232 | 63.0672
1.0759 | 126.1341 | 60.899 | 88.1457 | 12.7458 | 109.168 | 63.067
1.076 | 126.1339 | 60.902 | 88.1426 | 12.7441 | 109.1649 | 63.0669
1.0762 | 126.1336 | 60.59 | 88.4545 | 12.7424 | 109.4768 | 63.0668
1.0764 | 126.1577 | 60.761 | 88.2916 | 12.742 | 109.3179 | 63.0789
1.0765 | 126.1575 | 60.91 | 88.1425 | 12.7403 | 109.1687 | 63.0787
1.0767 | 126.1573 | 60.822 | 88.2304 | 12.7385 | 109.2566 | 63.0786
1.0768 | 126.1814 | 60.792 | 88.2685 | 12.7391 | 109.2987 | 63.0907
1.077 | 126.1811 | 60.504 | 88.5564 | 12.7365 | 109.5865 | 63.0905
1.0772 | 126.2053 | 60.565 | 88.5034 | 12.737 | 109.5376 | 63.1026
1.0773 | 126.205 | 60.835 | 88.2333 | 12.7353 | 109.2675 | 63.1025
1.0775 | 126.2292 | 60.818 | 88.2584 | 12.7358 | 109.2966 | 63.1146
1.0777 | 126.2289 | 60.733 | 88.3433 | 12.7332 | 109.3814 | 63.1144
1.0778 | 126.2532 | 60.833 | 88.2514 | 12.7346 | 109.2936 | 63.1266
1.078 | 126.2528 | 60.891 | 88.1933 | 12.732 | 109.2354 | 63.1264
1.0781 | 126.3014 | 60.902 | 88.1985 | 12.7348 | 109.2487 | 63.1507
1.0783 | 126.3012 | 61.046 | 88.0544 | 12.733 | 109.1046 | 63.1506
1.0784 | 126.3253 | 61.207 | 87.9014 | 12.7336 | 108.9557 | 63.1627
1.0786 | 126.3494 | 60.995 | 88.1215 | 12.7332 | 109.1797 | 63.1747
1.0787 | 126.3493 | 61.126 | 87.9904 | 12.7324 | 109.0486 | 63.1746
1.0789 | 126.3489 | 61.151 | 87.9653 | 12.7298 | 109.0235 | 63.1745
1.0791 | 126.3487 | 61.027 | 88.0892 | 12.728 | 109.1474 | 63.1744
1.0792 | 126.3729 | 61.062 | 88.0623 | 12.7286 | 109.1244 | 63.1864
1.0794 | 126.3725 | 61.035 | 88.0892 | 12.726 | 109.1513 | 63.1863
1.0796 | 126.3966 | 61.015 | 88.1172 | 12.7256 | 109.1833 | 63.1983
1.0796 | 126.421 | 61.076 | 88.0643 | 12.7279 | 109.1345 | 63.2105
1.0798 | 126.4208 | 61.277 | 87.8633 | 12.7262 | 108.9334 | 63.2104
1.08 | 126.4448 | 60.955 | 88.1933 | 12.7258 | 109.2674 | 63.2224
1.0802 | 126.4445 | 60.949 | 88.1992 | 12.7232 | 109.2732 | 63.2222
1.0805 | 126.4684 | 61.133 | 88.0231 | 12.722 | 109.1012 | 63.2342
1.0807 | 126.4682 | 61.126 | 88.0301 | 12.7203 | 109.1081 | 63.2341
1.0808 | 126.4924 | 61.092 | 88.0721 | 12.7209 | 109.1542 | 63.2462
1.0809 | 126.4922 | 61.139 | 88.0251 | 12.7191 | 109.1071 | 63.2461
1.0812 | 126.5162 | 61.215 | 87.9571 | 12.7188 | 109.0431 | 63.2581
1.0813 | 126.516 | 60.842 | 88.33 | 12.7171 | 109.416 | 63.258
1.0815 | 126.5402 | 61.097 | 88.0831 | 12.7176 | 109.1731 | 63.2701
1.0816 | 126.5399 | 60.935 | 88.245 | 12.7159 | 109.335 | 63.27
1.0817 | 126.5641 | 60.943 | 88.245 | 12.7164 | 109.339 | 63.282
1.0819 | 126.5639 | 61.145 | 88.043 | 12.7147 | 109.1369 | 63.2819
1.082 | 126.5637 | 61.189 | 87.9989 | 12.713 | 109.0928 | 63.2818
1.0822 | 126.5877 | 61.233 | 87.9629 | 12.7126 | 109.0609 | 63.2939
1.0825 | 126.6361 | 61.124 | 88.088 | 12.7145 | 109.1941 | 63.3181
1.0827 | 126.6846 | 60.856 | 88.3722 | 12.7165 | 109.4863 | 63.3423
1.0828 | 126.7089 | 61.183 | 88.0533 | 12.7179 | 109.1714 | 63.3544
1.083 | 126.7085 | 60.975 | 88.2612 | 12.7153 | 109.3793 | 63.3543
1.0831 | 126.7083 | 61.54 | 87.6961 | 12.7135 | 108.8142 | 63.3542
1.0833 | 126.708 | 61.464 | 87.772 | 12.711 | 108.89 | 63.354
1.0834 | 126.7322 | 61.351 | 87.8931 | 12.7124 | 109.0151 | 63.3661
1.0836 | 126.7319 | 61.218 | 88.026 | 12.7098 | 109.148 | 63.366
1.0838 | 126.756 | 61.371 | 87.881 | 12.7094 | 109.007 | 63.378
1.0839 | 126.7559 | 61.454 | 87.798 | 12.7086 | 108.9239 | 63.3779
1.0841 | 126.7555 | 61.28 | 87.9718 | 12.706 | 109.0978 | 63.3778
1.0843 | 126.7797 | 61.576 | 87.6839 | 12.7065 | 108.8138 | 63.3898
1.0844 | 126.7795 | 61.353 | 87.9068 | 12.7048 | 109.0367 | 63.3897
1.0846 | 126.7792 | 61.257 | 88.0027 | 12.7031 | 109.1326 | 63.3896
1.0847 | 126.8034 | 61.402 | 87.8658 | 12.7036 | 108.9997 | 63.4017
1.0849 | 126.8031 | 61.407 | 87.8607 | 12.701 | 108.9945 | 63.4015
1.085 | 126.803 | 61.239 | 88.0287 | 12.7002 | 109.1625 | 63.4015
1.0852 | 126.8026 | 61.287 | 87.9805 | 12.6976 | 109.1143 | 63.4013
1.0854 | 126.8268 | 61.171 | 88.1046 | 12.6981 | 109.2424 | 63.4134
1.0854 | 126.8267 | 61.297 | 87.9786 | 12.6973 | 109.1163 | 63.4133
1.0857 | 126.8262 | 61.122 | 88.1534 | 12.6939 | 109.2911 | 63.4131
1.0859 | 126.8504 | 61.108 | 88.1755 | 12.6944 | 109.3172 | 63.4252
1.086 | 126.8502 | 61.443 | 87.8404 | 12.6927 | 108.9821 | 63.4251
1.0862 | 126.85 | 61.442 | 87.8413 | 12.691 | 108.983 | 63.425
1.0865 | 126.8983 | 61.506 | 87.7934 | 12.692 | 108.9431 | 63.4491
1.0865 | 126.8982 | 61.596 | 87.7034 | 12.6912 | 108.8531 | 63.4491
1.0867 | 126.8978 | 61.454 | 87.8453 | 12.6886 | 108.9949 | 63.4489
1.0869 | 126.8976 | 61.405 | 87.8942 | 12.6869 | 109.0438 | 63.4488
1.087 | 126.9218 | 61.311 | 87.9963 | 12.6874 | 109.1499 | 63.4609
1.0872 | 126.9215 | 61.374 | 87.9332 | 12.6848 | 109.0867 | 63.4607
1.0874 | 126.9212 | 61.244 | 88.0631 | 12.6831 | 109.2166 | 63.4606
1.0876 | 126.9453 | 61.424 | 87.8911 | 12.6828 | 109.0486 | 63.4726
1.0877 | 126.9452 | 61.252 | 88.0631 | 12.6819 | 109.2206 | 63.4726
1.0878 | 126.9451 | 61.355 | 87.96 | 12.6811 | 109.1175 | 63.4725
1.0879 | 126.9692 | 61.286 | 88.0371 | 12.6816 | 109.1986 | 63.4846
1.088 | 126.9934 | 61.307 | 88.0241 | 12.6822 | 109.1897 | 63.4967
1.0884 | 127.0172 | 61.391 | 87.9481 | 12.6801 | 109.1176 | 63.5086
1.0886 | 127.017 | 61.4 | 87.939 | 12.6784 | 109.1085 | 63.5085
1.0886 | 127.0413 | 61.419 | 87.9281 | 12.6798 | 109.1016 | 63.5206
1.0888 | 127.0409 | 61.51 | 87.837 | 12.6772 | 109.0105 | 63.5205
1.0891 | 127.0405 | 61.307 | 88.0398 | 12.6738 | 109.2132 | 63.5202
1.0892 | 127.0648 | 61.333 | 88.0219 | 12.6752 | 109.1994 | 63.5324
1.0894 | 127.0889 | 61.234 | 88.129 | 12.6757 | 109.3105 | 63.5445
1.0895 | 127.0887 | 61.434 | 87.9289 | 12.674 | 109.1104 | 63.5444
1.0896 | 127.0885 | 61.346 | 88.0168 | 12.6723 | 109.1982 | 63.5442
1.0898 | 127.0883 | 61.383 | 87.9798 | 12.6706 | 109.1611 | 63.5441
1.09 | 127.0879 | 61.463 | 87.8996 | 12.6681 | 109.081 | 63.544
1.0901 | 127.1121 | 61.415 | 87.9557 | 12.6686 | 109.141 | 63.556
1.0903 | 127.1363 | 61.447 | 87.9318 | 12.6691 | 109.1211 | 63.5681
1.0905 | 127.1359 | 61.359 | 88.0196 | 12.6666 | 109.209 | 63.568
1.0907 | 127.1601 | 61.46 | 87.9267 | 12.6671 | 109.12 | 63.58
1.0907 | 127.16 | 61.062 | 88.3247 | 12.6662 | 109.518 | 63.58
1.0909 | 127.1596 | 61.209 | 88.1775 | 12.6637 | 109.3708 | 63.5798
1.0911 | 127.1838 | 61.199 | 88.1956 | 12.6642 | 109.3929 | 63.5919
1.0912 | 127.1592 | 61.336 | 88.0504 | 12.6603 | 109.2436 | 63.5796
1.0914 | 127.159 | 61.25 | 88.1363 | 12.6586 | 109.3295 | 63.5795
1.0917 | 127.1585 | 61.046 | 88.3402 | 12.6552 | 109.5333 | 63.5793
1.0918 | 127.1827 | 61.412 | 87.9822 | 12.6557 | 109.1793 | 63.5913
1.0919 | 127.1826 | 61.389 | 88.0052 | 12.6549 | 109.2023 | 63.5913
1.0921 | 127.1822 | 61.427 | 87.9671 | 12.6523 | 109.1641 | 63.5911
1.0923 | 127.2063 | 61.236 | 88.1661 | 12.652 | 109.3671 | 63.6031
1.0925 | 127.2305 | 61.365 | 88.0452 | 12.6525 | 109.2502 | 63.6152
1.0926 | 127.2302 | 61.401 | 88.0091 | 12.6508 | 109.2141 | 63.6151
1.0928 | 127.23 | 61.353 | 88.057 | 12.6491 | 109.262 | 63.615
1.0929 | 127.2298 | 61.367 | 88.0429 | 12.6474 | 109.2479 | 63.6149
1.093 | 127.2296 | 61.456 | 87.9539 | 12.6457 | 109.1588 | 63.6148
1.0932 | 127.2537 | 61.346 | 88.0719 | 12.6463 | 109.2809 | 63.6269
1.0933 | 127.2536 | 61.441 | 87.9769 | 12.6454 | 109.1858 | 63.6268
1.0934 | 127.2778 | 61.195 | 88.2309 | 12.646 | 109.4439 | 63.6389
1.0936 | 127.3019 | 61.494 | 87.94 | 12.6465 | 109.157 | 63.651
1.0938 | 127.326 | 61.362 | 88.08 | 12.6462 | 109.301 | 63.663
1.0941 | 127.3499 | 61.445 | 88.005 | 12.645 | 109.23 | 63.675
1.0942 | 127.3741 | 61.49 | 87.968 | 12.6455 | 109.197 | 63.687
1.0944 | 127.3738 | 61.47 | 87.9879 | 12.643 | 109.2169 | 63.6869
1.0946 | 127.3734 | 61.594 | 87.8638 | 12.6405 | 109.0927 | 63.6867
1.0948 | 127.3976 | 61.587 | 87.8789 | 12.641 | 109.1118 | 63.6988
1.0949 | 127.3974 | 61.311 | 88.1548 | 12.6393 | 109.3877 | 63.6987
1.095 | 127.4216 | 61.268 | 88.2059 | 12.6407 | 109.4428 | 63.7108
1.0952 | 127.3969 | 61.365 | 88.1006 | 12.6359 | 109.3335 | 63.6985
1.0954 | 127.4211 | 61.419 | 88.0547 | 12.6364 | 109.2915 | 63.7105
1.0955 | 127.4452 | 61.389 | 88.0927 | 12.637 | 109.3336 | 63.7226
1.0957 | 127.445 | 61.231 | 88.2507 | 12.6353 | 109.4915 | 63.7225
1.0959 | 127.4691 | 61.501 | 87.9887 | 12.635 | 109.2335 | 63.7345
1.0959 | 127.4689 | 61.515 | 87.9746 | 12.6341 | 109.2195 | 63.7345
1.0962 | 127.4686 | 61.555 | 87.9345 | 12.6316 | 109.1793 | 63.7343
1.0962 | 127.4929 | 61.221 | 88.2766 | 12.633 | 109.5254 | 63.7464
1.0964 | 127.4927 | 61.342 | 88.1556 | 12.6313 | 109.4043 | 63.7463
1.0966 | 127.5167 | 61.445 | 88.0606 | 12.631 | 109.3134 | 63.7584
1.0967 | 127.5409 | 61.51 | 88.0036 | 12.6315 | 109.2604 | 63.7704
1.097 | 127.5649 | 61.293 | 88.2286 | 12.6312 | 109.4895 | 63.7825
1.0971 | 127.5647 | 61.565 | 87.9566 | 12.6295 | 109.2173 | 63.7823
1.0973 | 127.5644 | 61.579 | 87.9425 | 12.627 | 109.2032 | 63.7822
1.0975 | 127.5641 | 61.612 | 87.9094 | 12.6253 | 109.1701 | 63.7821
1.0976 | 127.5395 | 61.538 | 87.9752 | 12.6214 | 109.2318 | 63.7698
1.0978 | 127.5148 | 61.539 | 87.9659 | 12.6166 | 109.2184 | 63.7574
1.0979 | 127.5391 | 61.488 | 88.025 | 12.618 | 109.2815 | 63.7695
1.0981 | 127.5388 | 61.438 | 88.0749 | 12.6155 | 109.3314 | 63.7694
1.0983 | 127.5385 | 61.304 | 88.2088 | 12.6138 | 109.4653 | 63.7693
1.0984 | 127.5627 | 61.664 | 87.8569 | 12.6143 | 109.1173 | 63.7813
1.0986 | 127.5625 | 61.469 | 88.0518 | 12.6126 | 109.3122 | 63.7812
1.0988 | 127.5621 | 61.45 | 88.0707 | 12.6101 | 109.3311 | 63.7811
1.0989 | 127.5619 | 61.441 | 88.0796 | 12.6084 | 109.34 | 63.781
1.099 | 127.5374 | 61.66 | 87.8525 | 12.6054 | 109.1087 | 63.7687
1.0992 | 127.5615 | 61.265 | 88.2555 | 12.605 | 109.5157 | 63.7807
1.0994 | 127.5856 | 61.201 | 88.3275 | 12.6056 | 109.5918 | 63.7928
1.0996 | 127.5853 | 61.27 | 88.2584 | 12.6031 | 109.5226 | 63.7926
1.0998 | 127.6093 | 61.385 | 88.1514 | 12.6028 | 109.4197 | 63.8047
1.0999 | 127.6336 | 61.404 | 88.1405 | 12.6041 | 109.4128 | 63.8168
1.0999 | 127.6335 | 61.227 | 88.3175 | 12.6033 | 109.5898 | 63.8168
1.1001 | 127.6333 | 61.296 | 88.2484 | 12.6016 | 109.5206 | 63.8166
1.1004 | 127.6572 | 61.338 | 88.2144 | 12.6005 | 109.4906 | 63.8286
1.1005 | 127.6814 | 61.446 | 88.1145 | 12.601 | 109.3947 | 63.8407
1.1007 | 127.681 | 61.553 | 88.0073 | 12.5985 | 109.2875 | 63.8405
1.1009 | 127.6808 | 61.427 | 88.1333 | 12.5968 | 109.4134 | 63.8404
1.1011 | 127.7049 | 61.328 | 88.2403 | 12.5965 | 109.5244 | 63.8524
1.1012 | 127.7048 | 61.463 | 88.1053 | 12.5957 | 109.3894 | 63.8524
1.1012 | 127.7046 | 61.445 | 88.1232 | 12.5948 | 109.4073 | 63.8523
1.1015 | 127.7043 | 61.526 | 88.0421 | 12.5923 | 109.3262 | 63.8522
1.1015 | 127.7042 | 61.234 | 88.3341 | 12.5915 | 109.6181 | 63.8521
1.1018 | 127.7281 | 61.367 | 88.209 | 12.5903 | 109.4971 | 63.8641
1.102 | 127.7522 | 61.351 | 88.2331 | 12.59 | 109.5251 | 63.8761
1.1021 | 127.7764 | 61.377 | 88.2151 | 12.5914 | 109.5112 | 63.8882
1.1023 | 127.7762 | 61.413 | 88.1791 | 12.5897 | 109.4751 | 63.8881
1.1025 | 127.7758 | 61.398 | 88.1939 | 12.5864 | 109.4899 | 63.8879
1.1028 | 127.7998 | 61.428 | 88.1719 | 12.5861 | 109.4719 | 63.8999
1.1029 | 127.7996 | 61.287 | 88.3129 | 12.5844 | 109.6128 | 63.8998
1.1031 | 127.7994 | 61.356 | 88.2438 | 12.5827 | 109.5437 | 63.8997
1.1031 | 127.7993 | 61.394 | 88.2058 | 12.5819 | 109.5056 | 63.8996
1.1033 | 127.799 | 61.314 | 88.2857 | 12.5802 | 109.5855 | 63.8995
1.1033 | 127.7989 | 61.271 | 88.3286 | 12.5794 | 109.6285 | 63.8995
1.1036 | 127.7985 | 61.215 | 88.3845 | 12.576 | 109.6842 | 63.8992
1.1038 | 127.8226 | 61.333 | 88.2745 | 12.5766 | 109.5783 | 63.9113
1.1039 | 127.8468 | 61.274 | 88.3416 | 12.5771 | 109.6494 | 63.9234
1.1041 | 127.8466 | 61.298 | 88.3175 | 12.5754 | 109.6253 | 63.9233
1.1042 | 127.8707 | 61.22 | 88.4036 | 12.576 | 109.7154 | 63.9354
1.1043 | 127.8706 | 61.195 | 88.4285 | 12.5751 | 109.7403 | 63.9353
1.1044 | 127.8948 | 61.206 | 88.4256 | 12.5757 | 109.7414 | 63.9474
1.1046 | 127.9188 | 61.202 | 88.4376 | 12.5754 | 109.7574 | 63.9594
1.1048 | 127.943 | 61.196 | 88.4517 | 12.5759 | 109.7755 | 63.9715
1.1049 | 127.9671 | 61.486 | 88.1697 | 12.5764 | 109.4976 | 63.9836
1.1052 | 127.9912 | 61.463 | 88.2007 | 12.5761 | 109.5326 | 63.9956
1.1053 | 127.991 | 61.42 | 88.2437 | 12.5745 | 109.5755 | 63.9955
1.1054 | 127.9908 | 61.311 | 88.3526 | 12.5736 | 109.6844 | 63.9954
1.1056 | 128.0149 | 61.494 | 88.1776 | 12.5733 | 109.5134 | 64.0074
1.1057 | 128.039 | 61.254 | 88.4257 | 12.5739 | 109.7655 | 64.0195
1.106 | 128.0143 | 61.169 | 88.5024 | 12.5692 | 109.8382 | 64.0072
1.1061 | 128.0385 | 61.234 | 88.4455 | 12.5697 | 109.7852 | 64.0192
1.1062 | 128.0626 | 61.468 | 88.2195 | 12.5702 | 109.5633 | 64.0313
1.1064 | 128.038 | 61.373 | 88.3063 | 12.5664 | 109.646 | 64.019
1.1066 | 128.0621 | 61.322 | 88.3654 | 12.5661 | 109.709 | 64.031
1.1067 | 128.0864 | 61.252 | 88.4435 | 12.5674 | 109.7912 | 64.0432
1.1069 | 128.086 | 61.311 | 88.3843 | 12.5649 | 109.732 | 64.043
1.107 | 128.1102 | 61.332 | 88.3714 | 12.5655 | 109.7231 | 64.0551
1.1072 | 128.11 | 61.446 | 88.2573 | 12.5638 | 109.609 | 64.055
1.1074 | 128.134 | 61.348 | 88.3633 | 12.5635 | 109.719 | 64.067
1.1075 | 128.1338 | 61.577 | 88.1343 | 12.5619 | 109.4899 | 64.0669
1.1076 | 128.1337 | 61.516 | 88.1952 | 12.561 | 109.5508 | 64.0668
1.1078 | 128.1333 | 61.531 | 88.1801 | 12.5585 | 109.5357 | 64.0667
1.108 | 128.1331 | 61.469 | 88.242 | 12.5569 | 109.5976 | 64.0666
1.1081 | 128.1574 | 61.37 | 88.3491 | 12.5582 | 109.7087 | 64.0787
1.1081 | 128.1573 | 61.353 | 88.3661 | 12.5574 | 109.7256 | 64.0786
1.1083 | 128.1569 | 61.37 | 88.349 | 12.5549 | 109.7085 | 64.0785
1.1085 | 128.1811 | 61.543 | 88.184 | 12.5554 | 109.5475 | 64.0905
1.1088 | 128.1806 | 61.483 | 88.2439 | 12.5521 | 109.6073 | 64.0903
1.109 | 128.2291 | 61.614 | 88.129 | 12.554 | 109.5005 | 64.1145
1.1091 | 128.2533 | 61.538 | 88.2131 | 12.5554 | 109.5887 | 64.1267
1.1093 | 128.2774 | 61.331 | 88.4281 | 12.5551 | 109.8077 | 64.1387
1.1094 | 128.2771 | 61.414 | 88.345 | 12.5534 | 109.7246 | 64.1386
1.1096 | 128.2525 | 61.477 | 88.2738 | 12.5496 | 109.6493 | 64.1263
1.1096 | 128.2768 | 61.36 | 88.3989 | 12.5509 | 109.7784 | 64.1384
1.1098 | 128.2766 | 61.355 | 88.4039 | 12.5493 | 109.7833 | 64.1383
1.11 | 128.3006 | 61.34 | 88.4269 | 12.549 | 109.8103 | 64.1503
1.1101 | 128.3249 | 61.388 | 88.387 | 12.5504 | 109.7744 | 64.1624
1.1104 | 128.3244 | 61.42 | 88.3548 | 12.547 | 109.7422 | 64.1622
1.1104 | 128.3487 | 61.387 | 88.3959 | 12.5484 | 109.7874 | 64.1744
1.1107 | 128.3728 | 61.513 | 88.2779 | 12.5481 | 109.6734 | 64.1864
1.1108 | 128.3969 | 61.417 | 88.382 | 12.5487 | 109.7815 | 64.1985
1.111 | 128.3967 | 61.516 | 88.2829 | 12.547 | 109.6823 | 64.1983
1.1111 | 128.4208 | 61.284 | 88.5229 | 12.5475 | 109.9264 | 64.2104
1.1112 | 128.4206 | 61.637 | 88.1699 | 12.5459 | 109.5733 | 64.2103
1.1115 | 128.469 | 61.56 | 88.263 | 12.5478 | 109.6745 | 64.2345
1.1116 | 128.4932 | 61.664 | 88.1671 | 12.5483 | 109.5826 | 64.2466
1.1119 | 128.4927 | 61.973 | 87.8579 | 12.545 | 109.2734 | 64.2464
1.112 | 128.5169 | 61.707 | 88.132 | 12.5455 | 109.5514 | 64.2584
1.1122 | 128.541 | 61.494 | 88.353 | 12.5461 | 109.7765 | 64.2705
1.1124 | 128.5407 | 61.684 | 88.1629 | 12.5436 | 109.5864 | 64.2704
1.1125 | 128.5406 | 61.638 | 88.2089 | 12.5428 | 109.6323 | 64.2703
1.1128 | 128.5645 | 61.675 | 88.1798 | 12.5417 | 109.6073 | 64.2823
1.1128 | 128.5644 | 61.606 | 88.2488 | 12.5408 | 109.6762 | 64.2822
1.1131 | 128.5885 | 61.649 | 88.2138 | 12.5405 | 109.6452 | 64.2942
1.1132 | 128.6126 | 61.493 | 88.3779 | 12.5411 | 109.8133 | 64.3063
1.1133 | 128.6124 | 61.497 | 88.3738 | 12.5394 | 109.8092 | 64.3062
1.1135 | 128.6122 | 61.503 | 88.3677 | 12.5378 | 109.8031 | 64.3061
1.1136 | 128.6119 | 61.668 | 88.2026 | 12.5361 | 109.638 | 64.306
1.1137 | 128.6118 | 61.749 | 88.1216 | 12.5353 | 109.5569 | 64.3059
1.1139 | 128.6115 | 61.729 | 88.1415 | 12.5328 | 109.5767 | 64.3057
1.1141 | 128.6355 | 61.867 | 88.0115 | 12.5325 | 109.4508 | 64.3178
1.1142 | 128.6598 | 61.848 | 88.0386 | 12.5339 | 109.4819 | 64.3299
1.1144 | 128.6595 | 61.833 | 88.0535 | 12.5314 | 109.4967 | 64.3297
1.1146 | 128.6591 | 61.953 | 87.9334 | 12.5289 | 109.3766 | 64.3296
1.1147 | 128.6834 | 61.872 | 88.0225 | 12.5303 | 109.4697 | 64.3417
1.1149 | 128.6831 | 61.753 | 88.1414 | 12.5278 | 109.5885 | 64.3415
1.1151 | 128.6828 | 61.56 | 88.3343 | 12.5262 | 109.7814 | 64.3414
1.1153 | 128.7069 | 61.693 | 88.2093 | 12.5259 | 109.6604 | 64.3534
1.1154 | 128.731 | 61.434 | 88.4763 | 12.5264 | 109.9315 | 64.3655
1.1156 | 128.7308 | 61.453 | 88.4573 | 12.5248 | 109.9124 | 64.3654
1.1158 | 128.7305 | 61.47 | 88.4402 | 12.5223 | 109.8952 | 64.3652
1.116 | 128.7546 | 61.504 | 88.4142 | 12.5228 | 109.8733 | 64.3773
1.1161 | 128.7544 | 61.292 | 88.6261 | 12.5212 | 110.0852 | 64.3772
1.1162 | 128.7787 | 61.337 | 88.5892 | 12.5226 | 110.0523 | 64.3893
1.1163 | 128.8028 | 61.478 | 88.4563 | 12.5231 | 109.9234 | 64.4014
1.1166 | 128.8511 | 61.514 | 88.4364 | 12.5242 | 109.9116 | 64.4256
1.1168 | 128.8509 | 61.328 | 88.6223 | 12.5225 | 110.0974 | 64.4254
1.1169 | 128.8507 | 61.435 | 88.5152 | 12.5209 | 109.9903 | 64.4253
1.1172 | 128.8502 | 61.478 | 88.4721 | 12.5176 | 109.9471 | 64.4251
1.1174 | 128.8743 | 61.334 | 88.6241 | 12.5173 | 110.1031 | 64.4371
1.1175 | 128.8985 | 61.369 | 88.5972 | 12.5187 | 110.0803 | 64.4493
1.1177 | 128.8982 | 61.5 | 88.4661 | 12.5162 | 109.9491 | 64.4491
1.1178 | 128.9223 | 61.488 | 88.4861 | 12.5167 | 109.9732 | 64.4612
1.1179 | 128.9222 | 61.744 | 88.2301 | 12.5159 | 109.7171 | 64.4611
1.1181 | 128.9464 | 61.826 | 88.1561 | 12.5164 | 109.6472 | 64.4732
1.1183 | 128.946 | 61.567 | 88.415 | 12.514 | 109.906 | 64.473
1.1184 | 128.9702 | 61.55 | 88.4401 | 12.5145 | 109.9351 | 64.4851
1.1186 | 128.97 | 61.513 | 88.477 | 12.5129 | 109.972 | 64.485
1.1188 | 128.9696 | 61.466 | 88.5239 | 12.5104 | 110.0188 | 64.4848
1.1189 | 128.9938 | 61.386 | 88.6119 | 12.511 | 110.1109 | 64.4969
1.1191 | 128.9936 | 61.536 | 88.4619 | 12.5093 | 109.9608 | 64.4968
1.1193 | 129.0176 | 61.484 | 88.5219 | 12.509 | 110.0248 | 64.5088
1.1194 | 129.0419 | 61.347 | 88.667 | 12.5104 | 110.1739 | 64.5209
1.1195 | 129.0416 | 61.322 | 88.6919 | 12.5088 | 110.1988 | 64.5208
1.1197 | 129.0657 | 61.395 | 88.6269 | 12.5085 | 110.1378 | 64.5328
1.1199 | 129.0898 | 61.135 | 88.8949 | 12.509 | 110.4099 | 64.5449
1.1201 | 129.0895 | 61.28 | 88.7498 | 12.5065 | 110.2647 | 64.5447
1.1202 | 129.1136 | 61.389 | 88.6489 | 12.5071 | 110.1678 | 64.5568
1.1204 | 129.1134 | 61.469 | 88.5688 | 12.5054 | 110.0877 | 64.5567
1.1206 | 129.1131 | 61.565 | 88.4727 | 12.503 | 109.9915 | 64.5565
1.1207 | 129.1373 | 61.584 | 88.4618 | 12.5043 | 109.9847 | 64.5687
1.121 | 129.1369 | 61.406 | 88.6396 | 12.5011 | 110.1624 | 64.5684
1.1211 | 129.161 | 61.495 | 88.5587 | 12.5016 | 110.0855 | 64.5805
1.1212 | 129.1609 | 61.481 | 88.5726 | 12.5008 | 110.0995 | 64.5805
1.1214 | 129.185 | 61.603 | 88.4587 | 12.5005 | 109.9895 | 64.5925
1.1215 | 129.2091 | 61.668 | 88.4017 | 12.501 | 109.9366 | 64.6046
1.1217 | 129.2089 | 61.529 | 88.5406 | 12.4994 | 110.0754 | 64.6044
1.1219 | 129.2086 | 61.524 | 88.5455 | 12.497 | 110.0803 | 64.6043
1.122 | 129.2327 | 61.515 | 88.5626 | 12.4975 | 110.1014 | 64.6164
1.1221 | 129.2326 | 61.473 | 88.6045 | 12.4967 | 110.1433 | 64.6163
1.1224 | 129.2565 | 61.594 | 88.4915 | 12.4956 | 110.0343 | 64.6283
1.1225 | 129.2808 | 61.52 | 88.5736 | 12.4969 | 110.1204 | 64.6404
1.1225 | 129.305 | 61.793 | 88.3087 | 12.4983 | 109.8595 | 64.6525
1.1228 | 129.3047 | 61.533 | 88.5686 | 12.4958 | 110.1194 | 64.6524
1.1229 | 129.3289 | 61.699 | 88.4106 | 12.4964 | 109.9654 | 64.6644
1.1232 | 129.3528 | 61.726 | 88.3916 | 12.4953 | 109.9504 | 64.6764
1.1233 | 129.3769 | 61.63 | 88.4956 | 12.4958 | 110.0585 | 64.6885
1.1236 | 129.401 | 61.764 | 88.3697 | 12.4955 | 109.9365 | 64.7005
1.1237 | 129.4007 | 61.62 | 88.5136 | 12.4939 | 110.0804 | 64.7004
1.1238 | 129.425 | 61.471 | 88.6707 | 12.4953 | 110.2415 | 64.7125
1.124 | 129.4247 | 61.597 | 88.5446 | 12.4928 | 110.1153 | 64.7123
1.1242 | 129.4487 | 61.755 | 88.3946 | 12.4925 | 109.9693 | 64.7243
1.1244 | 129.4485 | 61.696 | 88.4535 | 12.4909 | 110.0282 | 64.7242
1.1246 | 129.4481 | 61.772 | 88.3774 | 12.4885 | 109.9521 | 64.7241
1.1247 | 129.448 | 61.552 | 88.5973 | 12.4876 | 110.172 | 64.724
1.1248 | 129.4478 | 61.615 | 88.5343 | 12.486 | 110.1089 | 64.7239
1.1249 | 129.4476 | 61.505 | 88.6442 | 12.4844 | 110.2188 | 64.7238
1.1251 | 129.4717 | 61.517 | 88.6402 | 12.4849 | 110.2189 | 64.7359
1.1253 | 129.4958 | 61.444 | 88.7213 | 12.4846 | 110.3039 | 64.7479
1.1254 | 129.5199 | 61.477 | 88.6963 | 12.4852 | 110.283 | 64.76
1.1257 | 129.5196 | 61.454 | 88.7192 | 12.4827 | 110.3058 | 64.7598
1.1258 | 129.5437 | 61.307 | 88.8742 | 12.4833 | 110.4649 | 64.7719
1.1262 | 129.5675 | 61.163 | 89.0262 | 12.4814 | 110.6208 | 64.7838
1.1262 | 129.5918 | 61.496 | 88.7013 | 12.4827 | 110.2999 | 64.7959
1.1266 | 129.6156 | 61.467 | 88.7382 | 12.4808 | 110.3408 | 64.8078
1.1267 | 129.6155 | 61.39 | 88.8152 | 12.48 | 110.4177 | 64.8077
1.1268 | 129.6396 | 61.587 | 88.6262 | 12.4806 | 110.2328 | 64.8198
1.1269 | 129.6639 | 61.364 | 88.8573 | 12.4819 | 110.4679 | 64.8319
1.127 | 129.6637 | 61.333 | 88.8882 | 12.4803 | 110.4988 | 64.8318
1.1273 | 129.6632 | 61.42 | 88.8011 | 12.477 | 110.4116 | 64.8316
1.1274 | 129.6875 | 61.473 | 88.7562 | 12.4784 | 110.3707 | 64.8437
1.1276 | 129.6873 | 61.185 | 89.0441 | 12.4768 | 110.6586 | 64.8436
1.1277 | 129.687 | 61.323 | 88.906 | 12.4751 | 110.5205 | 64.8435
1.1278 | 129.6868 | 61.434 | 88.7949 | 12.4735 | 110.4094 | 64.8434
1.128 | 129.711 | 61.361 | 88.876 | 12.474 | 110.4945 | 64.8555
1.1282 | 129.7106 | 61.528 | 88.7089 | 12.4716 | 110.3273 | 64.8553
1.1283 | 129.7348 | 61.457 | 88.7879 | 12.4721 | 110.4104 | 64.8674
1.1284 | 129.759 | 61.275 | 88.978 | 12.4735 | 110.6045 | 64.8795
1.1286 | 129.7587 | 61.334 | 88.9189 | 12.4711 | 110.5453 | 64.8793
1.1289 | 129.8071 | 61.203 | 89.066 | 12.4729 | 110.7005 | 64.9035
1.129 | 129.8069 | 61.272 | 88.997 | 12.4713 | 110.6314 | 64.9034
1.1292 | 129.8309 | 61.125 | 89.152 | 12.4711 | 110.7905 | 64.9155
1.1294 | 129.855 | 61.372 | 88.913 | 12.4716 | 110.5555 | 64.9275
1.1295 | 129.8548 | 61.412 | 88.8729 | 12.47 | 110.5154 | 64.9274
1.1297 | 129.8546 | 61.341 | 88.9439 | 12.4684 | 110.5863 | 64.9273
1.1298 | 129.8787 | 61.183 | 89.1099 | 12.4689 | 110.7564 | 64.9394
1.13 | 129.9028 | 61.224 | 89.0769 | 12.4686 | 110.7274 | 64.9514
1.1301 | 129.9027 | 61.233 | 89.0679 | 12.4678 | 110.7183 | 64.9513
1.1302 | 129.9269 | 60.906 | 89.403 | 12.4692 | 111.0575 | 64.9635
1.1303 | 129.9511 | 61.245 | 89.072 | 12.4697 | 110.7305 | 64.9755
1.1306 | 129.975 | 61.128 | 89.197 | 12.4686 | 110.8595 | 64.9875
1.1307 | 129.9748 | 61.248 | 89.0769 | 12.467 | 110.7394 | 64.9874
1.131 | 129.9744 | 61.341 | 88.9838 | 12.4646 | 110.6462 | 64.9872
1.1312 | 129.9985 | 61.222 | 89.1108 | 12.4643 | 110.7772 | 64.9992
1.1313 | 129.9982 | 61.15 | 89.1827 | 12.4627 | 110.8491 | 64.9991
1.1315 | 130.0223 | 61.164 | 89.1768 | 12.4624 | 110.8471 | 65.0111
1.1317 | 130.022 | 61.102 | 89.2387 | 12.4608 | 110.909 | 65.011
1.1318 | 130.0219 | 61.235 | 89.1056 | 12.46 | 110.776 | 65.011
1.1319 | 130.0217 | 61.255 | 89.0856 | 12.4584 | 110.7559 | 65.0109
1.132 | 130.0215 | 61.379 | 88.9615 | 12.4567 | 110.6317 | 65.0107
1.1323 | 130.0455 | 61.291 | 89.0575 | 12.4565 | 110.7318 | 65.0228
1.1324 | 130.0697 | 61.288 | 89.0686 | 12.457 | 110.7468 | 65.0348
1.1326 | 130.0694 | 61.202 | 89.1545 | 12.4554 | 110.8327 | 65.0347
1.1327 | 130.0692 | 61.412 | 88.9444 | 12.4538 | 110.6226 | 65.0346
1.1328 | 130.069 | 61.22 | 89.1363 | 12.4522 | 110.8145 | 65.0345
1.1331 | 130.093 | 61.305 | 89.0593 | 12.4519 | 110.7415 | 65.0465
1.1331 | 130.0929 | 61.302 | 89.0623 | 12.4511 | 110.7445 | 65.0465
1.1333 | 130.1414 | 61.093 | 89.2875 | 12.4538 | 110.9777 | 65.0707
1.1335 | 130.1655 | 61.128 | 89.2605 | 12.4535 | 110.9547 | 65.0827
1.1336 | 130.1652 | 61.403 | 88.9854 | 12.4519 | 110.6796 | 65.0826
1.1338 | 130.1894 | 61.527 | 88.8695 | 12.4524 | 110.5677 | 65.0947
1.134 | 130.2134 | 61.346 | 89.0585 | 12.4522 | 110.7607 | 65.1067
1.1342 | 130.2618 | 61.345 | 89.0756 | 12.4541 | 110.7859 | 65.1309
1.1344 | 130.2858 | 61.419 | 89.0096 | 12.4538 | 110.7239 | 65.1429
1.1346 | 130.31 | 61.222 | 89.2147 | 12.4543 | 110.933 | 65.155
1.1347 | 130.3341 | 61.426 | 89.0187 | 12.4549 | 110.7411 | 65.1671
1.1348 | 130.3584 | 61.104 | 89.3488 | 12.4562 | 111.0752 | 65.1792
1.135 | 130.358 | 61.326 | 89.1267 | 12.4538 | 110.853 | 65.179
1.1351 | 130.3823 | 61.316 | 89.1448 | 12.4551 | 110.8752 | 65.1912
1.1352 | 130.4065 | 61.396 | 89.0728 | 12.4557 | 110.8072 | 65.2032
1.1355 | 130.4305 | 61.397 | 89.0798 | 12.4554 | 110.8182 | 65.2152
1.1357 | 130.4545 | 61.334 | 89.1508 | 12.4551 | 110.8933 | 65.2273
1.1358 | 130.4787 | 61.269 | 89.2239 | 12.4557 | 110.9703 | 65.2393
1.1361 | 130.4782 | 61.406 | 89.0867 | 12.4524 | 110.8331 | 65.2391
1.1363 | 130.5022 | 61.403 | 89.0977 | 12.4522 | 110.8481 | 65.2511
1.1364 | 130.5265 | 61.408 | 89.1008 | 12.4535 | 110.8552 | 65.2632
1.1365 | 130.5506 | 61.396 | 89.1209 | 12.4541 | 110.8793 | 65.2753
1.1367 | 130.5504 | 61.733 | 88.7838 | 12.4524 | 110.5422 | 65.2752
1.1368 | 130.5746 | 61.657 | 88.8679 | 12.453 | 110.6303 | 65.2873
1.1369 | 130.5744 | 61.47 | 89.0548 | 12.4522 | 110.8172 | 65.2872
1.137 | 130.5742 | 61.559 | 88.9657 | 12.4506 | 110.7281 | 65.2871
1.1373 | 130.5982 | 61.851 | 88.6817 | 12.4503 | 110.4481 | 65.2991
1.1375 | 130.5979 | 61.625 | 88.9076 | 12.4479 | 110.674 | 65.299
1.1376 | 130.6222 | 61.663 | 88.8777 | 12.4492 | 110.6481 | 65.3111
1.1378 | 130.6218 | 61.647 | 88.8936 | 12.4468 | 110.6639 | 65.3109
1.1379 | 130.646 | 61.66 | 88.8887 | 12.4474 | 110.663 | 65.323
1.1382 | 130.6699 | 61.594 | 88.9626 | 12.4463 | 110.7409 | 65.3349
1.1383 | 130.6941 | 61.482 | 89.0827 | 12.4476 | 110.8651 | 65.3471
1.1384 | 130.6939 | 61.379 | 89.1856 | 12.446 | 110.968 | 65.347
1.1386 | 130.6936 | 61.405 | 89.1595 | 12.4436 | 110.9418 | 65.3468
1.1387 | 130.7178 | 61.515 | 89.0576 | 12.445 | 110.8439 | 65.3589
1.1389 | 130.7419 | 61.303 | 89.2776 | 12.4447 | 111.0679 | 65.3709
1.139 | 130.7418 | 61.168 | 89.4126 | 12.4439 | 111.2029 | 65.3709
1.1392 | 130.7658 | 61.51 | 89.0786 | 12.4436 | 110.8729 | 65.3829
1.1394 | 130.7899 | 61.504 | 89.0926 | 12.4442 | 110.891 | 65.395
1.1394 | 130.7898 | 61.792 | 88.8046 | 12.4434 | 110.6029 | 65.3949
1.1397 | 130.7895 | 61.577 | 89.0195 | 12.4409 | 110.8177 | 65.3947
1.1398 | 130.8136 | 61.511 | 89.0935 | 12.4415 | 110.8958 | 65.4068
1.14 | 130.8376 | 61.567 | 89.0455 | 12.4412 | 110.8518 | 65.4188
1.1402 | 130.8618 | 61.732 | 88.8886 | 12.4418 | 110.6989 | 65.4309
1.1403 | 130.8859 | 61.697 | 88.9316 | 12.4423 | 110.746 | 65.443
1.1405 | 130.8857 | 61.726 | 88.9026 | 12.4407 | 110.7169 | 65.4429
1.1407 | 130.9097 | 61.457 | 89.1796 | 12.4404 | 110.9979 | 65.4549
1.1408 | 130.9339 | 61.61 | 89.0346 | 12.441 | 110.8569 | 65.4669
1.1409 | 130.9338 | 61.705 | 88.9396 | 12.4402 | 110.7619 | 65.4669
1.1411 | 130.9822 | 61.639 | 89.0217 | 12.442 | 110.8521 | 65.4911
1.1412 | 131.0063 | 61.749 | 88.9198 | 12.4426 | 110.7542 | 65.5032
1.1414 | 131.0304 | 61.859 | 88.8178 | 12.4431 | 110.6562 | 65.5152
1.1416 | 131.0545 | 61.853 | 88.8318 | 12.4428 | 110.6742 | 65.5272
1.1417 | 131.0544 | 61.817 | 88.8678 | 12.442 | 110.7102 | 65.5272
1.142 | 131.0783 | 61.49 | 89.2028 | 12.441 | 111.0491 | 65.5391
1.1421 | 131.1024 | 61.672 | 89.0288 | 12.4415 | 110.8792 | 65.5512
1.1423 | 131.1264 | 61.731 | 88.9778 | 12.4412 | 110.8322 | 65.5632
1.1425 | 131.1262 | 61.729 | 88.9797 | 12.4396 | 110.8341 | 65.5631
1.1426 | 131.1504 | 61.57 | 89.1468 | 12.4402 | 111.0052 | 65.5752
1.1428 | 131.1745 | 61.594 | 89.1308 | 12.4407 | 110.9933 | 65.5873
1.1428 | 131.1744 | 61.504 | 89.2208 | 12.4399 | 111.0832 | 65.5872
1.143 | 131.1742 | 61.553 | 89.1717 | 12.4383 | 111.0341 | 65.5871
1.1432 | 131.1982 | 61.615 | 89.1177 | 12.438 | 110.9841 | 65.5991
1.1434 | 131.2223 | 61.743 | 88.9978 | 12.4386 | 110.8682 | 65.6112
1.1436 | 131.222 | 61.506 | 89.2347 | 12.4362 | 111.105 | 65.611
1.1437 | 131.2461 | 61.395 | 89.3537 | 12.4367 | 111.2281 | 65.6231
1.144 | 131.27 | 61.278 | 89.4787 | 12.4357 | 111.357 | 65.635
1.1442 | 131.2941 | 61.327 | 89.4377 | 12.4354 | 111.32 | 65.647
1.1444 | 131.2938 | 61.217 | 89.5476 | 12.4338 | 111.4299 | 65.6469
1.1446 | 131.2935 | 61.136 | 89.6285 | 12.4314 | 111.5108 | 65.6468
1.1447 | 131.3176 | 61.245 | 89.5275 | 12.4319 | 111.4138 | 65.6588
1.1448 | 131.3419 | 61.276 | 89.5046 | 12.4333 | 111.3949 | 65.6709
1.1449 | 131.3418 | 61.33 | 89.4506 | 12.4325 | 111.3409 | 65.6709
1.1451 | 131.3658 | 61.511 | 89.2776 | 12.4322 | 111.1719 | 65.6829
1.1452 | 131.39 | 62.088 | 88.7087 | 12.4328 | 110.607 | 65.695
1.1452 | 131.4143 | 62.099 | 88.7058 | 12.4349 | 110.6082 | 65.7072
1.1455 | 131.4139 | 62.45 | 88.3546 | 12.4317 | 110.2569 | 65.7069
1.1457 | 131.438 | 62.486 | 88.3267 | 12.4322 | 110.233 | 65.719
1.1457 | 131.4623 | 62.396 | 88.4248 | 12.4336 | 110.3351 | 65.7311
1.1459 | 131.462 | 62.367 | 88.4537 | 12.432 | 110.364 | 65.731
1.1461 | 131.4861 | 62.259 | 88.5697 | 12.4317 | 110.484 | 65.743
1.1463 | 131.5102 | 62.168 | 88.6687 | 12.4322 | 110.5871 | 65.7551
1.1463 | 131.5101 | 62.201 | 88.6357 | 12.4314 | 110.554 | 65.755
1.1466 | 131.534 | 62.307 | 88.5377 | 12.4304 | 110.46 | 65.767
1.1467 | 131.5583 | 62.035 | 88.8178 | 12.4317 | 110.7441 | 65.7791
1.1469 | 131.5579 | 62.205 | 88.6476 | 12.4293 | 110.574 | 65.779
1.147 | 131.5578 | 62.295 | 88.5576 | 12.4285 | 110.4839 | 65.7789
1.1471 | 131.5576 | 62.399 | 88.4535 | 12.4269 | 110.3798 | 65.7788
1.1473 | 131.5573 | 62.167 | 88.6854 | 12.4253 | 110.6117 | 65.7787
1.1474 | 131.5815 | 62.311 | 88.5495 | 12.4259 | 110.4797 | 65.7907
1.1476 | 131.5811 | 62.403 | 88.4574 | 12.4235 | 110.3876 | 65.7906
1.1477 | 131.6054 | 62.302 | 88.5665 | 12.4248 | 110.5007 | 65.8027
1.1479 | 131.6051 | 62.235 | 88.6334 | 12.4224 | 110.5675 | 65.8025
1.1481 | 131.6292 | 62.154 | 88.7224 | 12.423 | 110.6606 | 65.8146
1.1482 | 131.6533 | 62.159 | 88.7254 | 12.4235 | 110.6677 | 65.8267
1.1484 | 131.653 | 62.045 | 88.8393 | 12.4211 | 110.7815 | 65.8265
1.1486 | 131.6771 | 62.101 | 88.7914 | 12.4217 | 110.7376 | 65.8386
1.1487 | 131.6769 | 62.113 | 88.7793 | 12.4201 | 110.7254 | 65.8384
1.1489 | 131.7009 | 62.137 | 88.7633 | 12.4198 | 110.7135 | 65.8505
1.1491 | 131.7251 | 62.151 | 88.7574 | 12.4203 | 110.7115 | 65.8625
1.1492 | 131.7493 | 62.149 | 88.7674 | 12.4217 | 110.7257 | 65.8747
1.1492 | 131.7736 | 62.032 | 88.8925 | 12.423 | 110.8548 | 65.8868
1.1494 | 131.7733 | 62.1 | 88.8244 | 12.4214 | 110.7867 | 65.8867
1.1495 | 131.7975 | 62.071 | 88.8615 | 12.4219 | 110.8277 | 65.8987
1.1498 | 131.8214 | 61.968 | 88.9725 | 12.4209 | 110.9427 | 65.9107
1.15 | 131.8454 | 62.232 | 88.7165 | 12.4206 | 110.6907 | 65.9227
1.1502 | 131.8452 | 61.998 | 88.9504 | 12.4191 | 110.9246 | 65.9226
1.1503 | 131.845 | 62.025 | 88.9233 | 12.4175 | 110.8975 | 65.9225
1.1503 | 131.845 | 62.239 | 88.7093 | 12.4175 | 110.6835 | 65.9225
1.1505 | 131.869 | 61.944 | 89.0123 | 12.4172 | 110.9905 | 65.9345
1.1507 | 131.8931 | 61.768 | 89.1964 | 12.4177 | 111.1786 | 65.9466
1.1507 | 131.893 | 62.119 | 88.8453 | 12.4169 | 110.8275 | 65.9465
1.1511 | 131.9168 | 61.781 | 89.1913 | 12.4151 | 111.1774 | 65.9584
1.1512 | 131.9411 | 62.068 | 88.9124 | 12.4164 | 110.9025 | 65.9705
1.1514 | 131.9407 | 62.001 | 88.9792 | 12.4141 | 110.9694 | 65.9704
1.1514 | 131.9651 | 62.01 | 88.9784 | 12.4162 | 110.9725 | 65.9825
1.1515 | 131.9649 | 61.959 | 89.0293 | 12.4146 | 111.0234 | 65.9824
1.1518 | 131.9889 | 61.913 | 89.0833 | 12.4143 | 111.0814 | 65.9944
1.1519 | 132.013 | 61.914 | 89.0903 | 12.4149 | 111.0925 | 66.0065
1.1522 | 132.0369 | 61.722 | 89.2903 | 12.4138 | 111.2965 | 66.0185
1.1523 | 132.0612 | 61.846 | 89.1744 | 12.4151 | 111.1846 | 66.0306
1.1525 | 132.0852 | 62.085 | 88.9434 | 12.4149 | 110.9576 | 66.0426
1.1527 | 132.0849 | 61.975 | 89.0533 | 12.4125 | 111.0674 | 66.0424
1.1529 | 132.1089 | 62.024 | 89.0123 | 12.4123 | 111.0304 | 66.0544
1.153 | 132.1331 | 62.089 | 88.9554 | 12.4136 | 110.9776 | 66.0666
1.1532 | 132.1572 | 61.884 | 89.1684 | 12.4133 | 111.1946 | 66.0786
1.1534 | 132.1813 | 61.876 | 89.1844 | 12.4139 | 111.2146 | 66.0906
1.1535 | 132.1811 | 61.99 | 89.0704 | 12.4123 | 111.1005 | 66.0905
1.1536 | 132.2052 | 61.972 | 89.0964 | 12.4128 | 111.1306 | 66.1026
1.1538 | 132.205 | 62.03 | 89.0383 | 12.4112 | 111.0725 | 66.1025
1.1539 | 132.2291 | 61.853 | 89.2234 | 12.4118 | 111.2616 | 66.1146
1.1541 | 132.2533 | 61.99 | 89.0944 | 12.4123 | 111.1366 | 66.1266
1.1542 | 132.2531 | 61.976 | 89.1084 | 12.4115 | 111.1506 | 66.1266
1.1544 | 132.2772 | 62.07 | 89.0224 | 12.4112 | 111.0686 | 66.1386
1.1545 | 132.3013 | 62.128 | 88.9724 | 12.4118 | 111.0226 | 66.1506
1.1547 | 132.3011 | 61.999 | 89.1014 | 12.4102 | 111.1515 | 66.1505
1.1549 | 132.3007 | 61.954 | 89.1462 | 12.4078 | 111.1964 | 66.1504
1.1549 | 132.325 | 61.961 | 89.1473 | 12.4092 | 111.2015 | 66.1625
1.1552 | 132.3003 | 62.056 | 89.0441 | 12.4047 | 111.0941 | 66.1501
1.1553 | 132.3244 | 61.734 | 89.3741 | 12.4052 | 111.4282 | 66.1622
1.1555 | 132.3242 | 61.822 | 89.2861 | 12.4036 | 111.3401 | 66.1621
1.1557 | 132.3482 | 61.752 | 89.3641 | 12.4034 | 111.4221 | 66.1741
1.1558 | 132.348 | 61.948 | 89.168 | 12.4018 | 111.226 | 66.174
1.156 | 132.3721 | 61.781 | 89.343 | 12.4023 | 111.4051 | 66.1861
1.1561 | 132.3962 | 61.691 | 89.4411 | 12.4029 | 111.5071 | 66.1981
1.1563 | 132.396 | 61.811 | 89.321 | 12.4013 | 111.387 | 66.198
1.1565 | 132.3957 | 61.945 | 89.1869 | 12.3989 | 111.2528 | 66.1978
1.1565 | 132.4199 | 61.762 | 89.378 | 12.4003 | 111.448 | 66.21
1.1567 | 132.4197 | 61.893 | 89.2469 | 12.3987 | 111.3168 | 66.2098
1.1569 | 132.4437 | 62.142 | 89.0059 | 12.3984 | 111.0799 | 66.2219
1.1571 | 132.4435 | 61.979 | 89.1688 | 12.3969 | 111.2427 | 66.2217
1.1571 | 132.4677 | 62.014 | 89.1419 | 12.3982 | 111.2199 | 66.2339
1.1573 | 132.4674 | 61.9 | 89.2558 | 12.3958 | 111.3337 | 66.2337
1.1575 | 132.4915 | 62.137 | 89.0268 | 12.3963 | 111.1088 | 66.2458
1.1576 | 132.5157 | 62.018 | 89.1539 | 12.3969 | 111.2398 | 66.2578
1.1578 | 132.5154 | 62.165 | 89.0068 | 12.3953 | 111.0927 | 66.2577
1.1579 | 132.5396 | 62.132 | 89.0479 | 12.3958 | 111.1378 | 66.2698
1.1581 | 132.5636 | 62.034 | 89.1539 | 12.3956 | 111.2478 | 66.2818
1.1583 | 132.5877 | 61.999 | 89.1969 | 12.3961 | 111.2949 | 66.2939
1.1584 | 132.5875 | 62.265 | 88.9308 | 12.3945 | 111.0287 | 66.2937
1.1586 | 132.6116 | 61.983 | 89.2209 | 12.3951 | 111.3228 | 66.3058
1.1586 | 132.6115 | 62.087 | 89.1168 | 12.3943 | 111.2188 | 66.3058
1.1589 | 132.6355 | 62.065 | 89.1468 | 12.394 | 111.2528 | 66.3178
1.159 | 132.6353 | 62.134 | 89.0778 | 12.3925 | 111.1837 | 66.3177
1.1592 | 132.6351 | 62.022 | 89.1897 | 12.3909 | 111.2955 | 66.3175
1.1594 | 132.6347 | 62.097 | 89.1146 | 12.3885 | 111.2204 | 66.3174
1.1595 | 132.6589 | 61.994 | 89.2256 | 12.3891 | 111.3354 | 66.3294
1.1597 | 132.6586 | 61.967 | 89.2525 | 12.3875 | 111.3623 | 66.3293
1.1597 | 132.6585 | 61.856 | 89.3635 | 12.3867 | 111.4733 | 66.3293
1.16 | 132.6824 | 61.94 | 89.2875 | 12.3857 | 111.4012 | 66.3412
1.1602 | 132.6822 | 61.905 | 89.3224 | 12.3841 | 111.4361 | 66.3411
1.1602 | 132.7065 | 61.872 | 89.3635 | 12.3854 | 111.4812 | 66.3532
1.1604 | 132.7062 | 61.972 | 89.2634 | 12.3839 | 111.3811 | 66.3531
1.1607 | 132.7301 | 62.098 | 89.1454 | 12.3828 | 111.2671 | 66.3651
1.1608 | 132.7543 | 61.838 | 89.4134 | 12.3834 | 111.5391 | 66.3771
1.1609 | 132.7785 | 62.034 | 89.2255 | 12.3847 | 111.3553 | 66.3893
1.161 | 132.7539 | 62.035 | 89.2163 | 12.381 | 111.342 | 66.377
1.1612 | 132.7781 | 61.837 | 89.4224 | 12.3816 | 111.552 | 66.389
1.1614 | 132.8021 | 61.809 | 89.4584 | 12.3813 | 111.592 | 66.401
1.1615 | 132.802 | 61.877 | 89.3903 | 12.3805 | 111.524 | 66.401
1.1617 | 132.826 | 62.046 | 89.2293 | 12.3803 | 111.367 | 66.413
1.1618 | 132.8501 | 62.162 | 89.1214 | 12.3808 | 111.2631 | 66.4251
1.162 | 132.8742 | 62.211 | 89.0804 | 12.3813 | 111.2261 | 66.4371
1.1622 | 132.8739 | 62.059 | 89.2323 | 12.379 | 111.378 | 66.437
1.1623 | 132.8737 | 62.254 | 89.0372 | 12.3774 | 111.1828 | 66.4368
1.1625 | 132.8978 | 62.032 | 89.2673 | 12.378 | 111.4169 | 66.4489
1.1626 | 132.8732 | 61.909 | 89.3821 | 12.3743 | 111.5276 | 66.4366
1.1628 | 132.8973 | 61.968 | 89.3311 | 12.3748 | 111.4807 | 66.4487
1.1629 | 132.9215 | 61.868 | 89.4392 | 12.3754 | 111.5927 | 66.4607
1.1631 | 132.9211 | 61.761 | 89.546 | 12.373 | 111.6996 | 66.4606
1.1634 | 132.9452 | 61.915 | 89.4001 | 12.3728 | 111.5576 | 66.4726
1.1635 | 132.9449 | 61.877 | 89.438 | 12.3712 | 111.5955 | 66.4725
1.1636 | 132.9448 | 62.23 | 89.0849 | 12.3704 | 111.2424 | 66.4724
1.1638 | 132.9688 | 62.184 | 89.1389 | 12.3702 | 111.3004 | 66.4844
1.164 | 132.9928 | 61.963 | 89.3679 | 12.3699 | 111.5334 | 66.4964
1.1642 | 133.017 | 62.06 | 89.279 | 12.3705 | 111.4485 | 66.5085
1.1642 | 133.0169 | 61.985 | 89.354 | 12.3697 | 111.5234 | 66.5084
1.1644 | 133.0409 | 61.918 | 89.429 | 12.3694 | 111.6024 | 66.5204
1.1646 | 133.065 | 62.069 | 89.286 | 12.37 | 111.4635 | 66.5325
1.1647 | 133.0649 | 62.192 | 89.163 | 12.3692 | 111.3405 | 66.5325
1.1649 | 133.0889 | 62.154 | 89.209 | 12.369 | 111.3905 | 66.5445
1.1651 | 133.1373 | 62.03 | 89.3491 | 12.3708 | 111.5387 | 66.5687
1.1652 | 133.1372 | 62.229 | 89.1501 | 12.37 | 111.3396 | 66.5686
1.1654 | 133.1612 | 62.142 | 89.2451 | 12.3698 | 111.4386 | 66.5806
1.1656 | 133.1852 | 62.18 | 89.2151 | 12.3695 | 111.4126 | 66.5926
1.1657 | 133.1851 | 62.314 | 89.081 | 12.3687 | 111.2786 | 66.5926
1.1658 | 133.1849 | 62.117 | 89.278 | 12.3672 | 111.4754 | 66.5924
1.1661 | 133.2331 | 62.309 | 89.102 | 12.3682 | 111.3076 | 66.6166
1.1662 | 133.2574 | 62.271 | 89.1481 | 12.3696 | 111.3577 | 66.6287
1.1663 | 133.2572 | 62.33 | 89.0891 | 12.368 | 111.2986 | 66.6286
1.1665 | 133.2812 | 62.426 | 89.0011 | 12.3678 | 111.2146 | 66.6406
1.1667 | 133.2809 | 62.161 | 89.266 | 12.3662 | 111.4795 | 66.6405
1.1668 | 133.3052 | 62.344 | 89.0911 | 12.3675 | 111.3086 | 66.6526
1.1671 | 133.3047 | 62.202 | 89.2329 | 12.3644 | 111.4504 | 66.6524
1.1672 | 133.3289 | 62.159 | 89.284 | 12.3649 | 111.5054 | 66.6644
1.1673 | 133.3288 | 62.071 | 89.3719 | 12.3642 | 111.5934 | 66.6644
1.1675 | 133.3528 | 62.152 | 89.2989 | 12.3639 | 111.5244 | 66.6764
1.1676 | 133.3527 | 62.081 | 89.3699 | 12.3631 | 111.5953 | 66.6763
1.1677 | 133.3524 | 61.79 | 89.6608 | 12.3616 | 111.8862 | 66.6762
1.1679 | 133.3522 | 62.094 | 89.3567 | 12.36 | 111.5821 | 66.6761
1.1681 | 133.3518 | 61.98 | 89.4706 | 12.3577 | 111.6959 | 66.6759
1.1682 | 133.376 | 61.762 | 89.6967 | 12.3582 | 111.926 | 66.688
1.1683 | 133.3759 | 61.83 | 89.6286 | 12.3574 | 111.8579 | 66.6879
1.1685 | 133.3755 | 61.841 | 89.6175 | 12.3551 | 111.8468 | 66.6878
1.1686 | 133.3996 | 61.861 | 89.6055 | 12.3556 | 111.8388 | 66.6998
1.1688 | 133.3994 | 62.114 | 89.3525 | 12.3541 | 111.5857 | 66.6997
1.169 | 133.4234 | 61.748 | 89.7265 | 12.3539 | 111.9637 | 66.7117
1.1692 | 133.4475 | 61.935 | 89.5475 | 12.3536 | 111.7887 | 66.7237
1.1694 | 133.4472 | 61.866 | 89.6164 | 12.3521 | 111.8576 | 66.7236
1.1695 | 133.4714 | 62 | 89.4905 | 12.3526 | 111.7357 | 66.7357
1.1697 | 133.4955 | 61.89 | 89.6085 | 12.3531 | 111.8577 | 66.7477
1.1698 | 133.4953 | 61.782 | 89.7164 | 12.3516 | 111.9656 | 66.7476
1.17 | 133.5193 | 61.871 | 89.6354 | 12.3513 | 111.8886 | 66.7596
1.1702 | 133.5434 | 61.83 | 89.6845 | 12.3519 | 111.9417 | 66.7717
1.1704 | 133.5674 | 61.903 | 89.6195 | 12.3516 | 111.8807 | 66.7837
1.1705 | 133.5673 | 62.004 | 89.5184 | 12.3508 | 111.7797 | 66.7837
1.1707 | 133.5913 | 62.2 | 89.3304 | 12.3506 | 111.5957 | 66.7957
1.1708 | 133.5911 | 62.14 | 89.3904 | 12.349 | 111.6555 | 66.7955
1.1709 | 133.6153 | 62.134 | 89.4044 | 12.3504 | 111.6737 | 66.8077
1.1711 | 133.615 | 62.213 | 89.3253 | 12.348 | 111.5945 | 66.8075
1.1713 | 133.6635 | 62.038 | 89.5165 | 12.3506 | 111.7937 | 66.8317
1.1715 | 133.6631 | 62.032 | 89.5224 | 12.3483 | 111.7996 | 66.8316
1.1718 | 133.6627 | 62.021 | 89.5332 | 12.3452 | 111.8103 | 66.8313
1.172 | 133.6867 | 62.097 | 89.4652 | 12.345 | 111.7463 | 66.8433
1.1722 | 133.7107 | 62.063 | 89.5072 | 12.3447 | 111.7924 | 66.8554
1.1723 | 133.7105 | 62.129 | 89.4412 | 12.3432 | 111.7262 | 66.8552
1.1725 | 133.7346 | 62.102 | 89.4762 | 12.3437 | 111.7653 | 66.8673
1.1726 | 133.7344 | 62.246 | 89.3321 | 12.3422 | 111.6212 | 66.8672
1.1726 | 133.7587 | 62.082 | 90.5042 | 12.3443 | 112.7974 | 66.8794
1.1729 | 133.7584 | 62.35 | 89.2361 | 12.3419 | 111.5292 | 66.8792
1.1729 | 133.7826 | 62.223 | 89.3712 | 12.3432 | 111.6683 | 66.8913
1.1731 | 133.7823 | 62.083 | 89.5111 | 12.3409 | 111.8081 | 66.8911
1.1733 | 133.7821 | 62.177 | 89.417 | 12.3394 | 111.714 | 66.891
1.1734 | 133.8062 | 62.042 | 89.5601 | 12.3399 | 111.8611 | 66.9031
1.1736 | 133.806 | 61.957 | 89.645 | 12.3384 | 111.946 | 66.903
1.1738 | 133.8056 | 62.104 | 89.4979 | 12.3361 | 111.7988 | 66.9028
1.1739 | 133.8297 | 62.255 | 89.3549 | 12.3366 | 111.6599 | 66.9149
1.174 | 133.8296 | 62.124 | 89.4859 | 12.3358 | 111.7908 | 66.9148
1.1742 | 133.8293 | 62.141 | 89.4688 | 12.3335 | 111.7736 | 66.9146
1.1744 | 133.8534 | 62.087 | 89.5308 | 12.334 | 111.8397 | 66.9267
1.1745 | 133.8775 | 62.011 | 89.6148 | 12.3346 | 111.9278 | 66.9388
1.1747 | 133.9017 | 62.039 | 89.5949 | 12.3351 | 111.9118 | 66.9508
1.1749 | 133.9013 | 61.883 | 89.7508 | 12.3328 | 112.0677 | 66.9507
1.175 | 133.9254 | 61.863 | 89.7788 | 12.3333 | 112.0997 | 66.9627
1.1752 | 133.9252 | 61.711 | 89.9307 | 12.3318 | 112.2516 | 66.9626
1.1753 | 133.9493 | 61.698 | 89.9518 | 12.3323 | 112.2767 | 66.9747
1.1755 | 133.949 | 61.877 | 89.7727 | 12.33 | 112.0975 | 66.9745
1.1757 | 133.9731 | 61.868 | 89.7897 | 12.3305 | 112.1186 | 66.9866
1.1759 | 133.9728 | 61.838 | 89.8196 | 12.3282 | 112.1484 | 66.9864
1.176 | 133.9969 | 62.005 | 89.6606 | 12.3288 | 111.9935 | 66.9985
1.1761 | 133.9968 | 62.132 | 89.5336 | 12.328 | 111.8664 | 66.9984
1.1763 | 133.9964 | 62.078 | 89.5875 | 12.3257 | 111.9202 | 66.9982
1.1765 | 133.9962 | 62.03 | 89.6354 | 12.3241 | 111.9681 | 66.9981
1.1766 | 133.996 | 61.824 | 89.8413 | 12.3226 | 112.174 | 66.998
1.1768 | 134.02 | 61.893 | 89.7803 | 12.3224 | 112.117 | 67.01
1.177 | 134.0441 | 61.772 | 89.9094 | 12.3229 | 112.2501 | 67.0221
1.1771 | 134.044 | 61.871 | 89.8103 | 12.3221 | 112.151 | 67.022
1.1773 | 134.068 | 61.89 | 89.7993 | 12.3219 | 112.144 | 67.034
1.1774 | 134.0921 | 61.993 | 89.7044 | 12.3224 | 112.0531 | 67.0461
1.1776 | 134.0919 | 61.831 | 89.8663 | 12.3209 | 112.215 | 67.046
1.1778 | 134.1159 | 61.963 | 89.7423 | 12.3207 | 112.095 | 67.058
1.1779 | 134.1401 | 62.132 | 89.5814 | 12.3212 | 111.938 | 67.07
1.1781 | 134.1398 | 61.971 | 89.7423 | 12.3196 | 112.0989 | 67.0699
1.1783 | 134.1638 | 62.022 | 89.6993 | 12.3194 | 112.0599 | 67.0819
1.1784 | 134.1392 | 61.958 | 89.7551 | 12.3158 | 112.1116 | 67.0696
1.1785 | 134.1391 | 61.931 | 89.782 | 12.315 | 112.1386 | 67.0696
1.1787 | 134.1389 | 62.037 | 89.676 | 12.3135 | 112.0324 | 67.0694
1.1788 | 134.1874 | 61.781 | 89.9481 | 12.3161 | 112.3127 | 67.0937
1.1789 | 134.1872 | 61.622 | 90.1071 | 12.3146 | 112.4716 | 67.0936
1.1792 | 134.2111 | 61.571 | 90.166 | 12.3136 | 112.5345 | 67.1055
1.1794 | 134.2351 | 61.382 | 90.363 | 12.3133 | 112.7355 | 67.1175
1.1796 | 134.2592 | 61.398 | 90.3551 | 12.3139 | 112.7316 | 67.1296
1.1797 | 134.2591 | 61.727 | 90.026 | 12.3131 | 112.4025 | 67.1295
1.1798 | 134.2832 | 61.583 | 90.1781 | 12.3136 | 112.5586 | 67.1416
1.18 | 134.3072 | 61.782 | 89.9871 | 12.3134 | 112.3716 | 67.1536
1.1802 | 134.307 | 61.744 | 90.025 | 12.3119 | 112.4095 | 67.1535
1.1803 | 134.3311 | 61.759 | 90.018 | 12.3124 | 112.4066 | 67.1656
1.1806 | 134.3306 | 61.823 | 89.9539 | 12.3093 | 112.3423 | 67.1653
1.1807 | 134.3549 | 61.808 | 89.977 | 12.3106 | 112.3694 | 67.1774
1.1808 | 134.3547 | 61.719 | 90.0659 | 12.3091 | 112.4583 | 67.1773
1.181 | 134.3544 | 61.742 | 90.0428 | 12.3076 | 112.4352 | 67.1772
1.1812 | 134.3784 | 61.511 | 90.2818 | 12.3073 | 112.6782 | 67.1892
1.1813 | 134.3783 | 61.82 | 89.9728 | 12.3066 | 112.3692 | 67.1892
1.1814 | 134.3781 | 61.747 | 90.0457 | 12.305 | 112.442 | 67.189
1.1817 | 134.402 | 61.723 | 90.0777 | 12.3041 | 112.478 | 67.201
1.1818 | 134.4262 | 61.745 | 90.0637 | 12.3053 | 112.4681 | 67.2131
1.1819 | 134.426 | 61.782 | 90.0267 | 12.3038 | 112.431 | 67.213
1.1822 | 134.4742 | 61.672 | 90.1527 | 12.3049 | 112.5651 | 67.2371
1.1823 | 134.474 | 61.646 | 90.1787 | 12.3034 | 112.591 | 67.237
1.1825 | 134.4981 | 61.863 | 89.9697 | 12.3039 | 112.3861 | 67.2491
1.1827 | 134.4978 | 61.751 | 90.0816 | 12.3016 | 112.4979 | 67.2489
1.1829 | 134.5219 | 61.771 | 90.0696 | 12.3021 | 112.49 | 67.261
1.1831 | 134.5459 | 61.654 | 90.1946 | 12.3019 | 112.619 | 67.273
1.1831 | 134.5458 | 61.968 | 89.8806 | 12.3011 | 112.3049 | 67.2729
1.1834 | 134.5698 | 61.921 | 89.9356 | 12.3009 | 112.3639 | 67.2849
1.1835 | 134.594 | 62.138 | 89.7267 | 12.3014 | 112.159 | 67.297
1.1837 | 134.5937 | 61.947 | 89.9176 | 12.2999 | 112.3499 | 67.2969
1.1838 | 134.6178 | 62.103 | 89.7696 | 12.3004 | 112.2059 | 67.3089
1.1839 | 134.642 | 62.075 | 89.8057 | 12.301 | 112.246 | 67.321
1.1841 | 134.6661 | 61.93 | 89.9587 | 12.3015 | 112.4031 | 67.3331
1.1842 | 134.6659 | 61.874 | 90.0146 | 12.3 | 112.4589 | 67.3329
1.1844 | 134.7142 | 61.973 | 89.9317 | 12.3018 | 112.3841 | 67.3571
1.1845 | 134.7141 | 61.897 | 90.0077 | 12.301 | 112.4601 | 67.3571
1.1848 | 134.738 | 61.868 | 90.0447 | 12.3 | 112.501 | 67.369
1.185 | 134.7621 | 61.974 | 89.9467 | 12.3006 | 112.4071 | 67.3811
1.1851 | 134.7863 | 62.017 | 89.9118 | 12.3011 | 112.3761 | 67.3931
1.1853 | 134.7859 | 61.899 | 90.0296 | 12.2988 | 112.494 | 67.393
1.1854 | 134.8102 | 61.941 | 89.9957 | 12.3001 | 112.4641 | 67.4051
1.1855 | 134.8099 | 61.787 | 90.1496 | 12.2986 | 112.618 | 67.405
1.1858 | 134.8338 | 61.953 | 89.9916 | 12.2976 | 112.4639 | 67.4169
1.186 | 134.8336 | 61.958 | 89.9865 | 12.2961 | 112.4588 | 67.4168
1.1861 | 134.8577 | 61.909 | 90.0436 | 12.2966 | 112.5199 | 67.4289
1.1863 | 134.8575 | 62.002 | 89.9505 | 12.2951 | 112.4267 | 67.4287
1.1864 | 134.8816 | 62.173 | 89.7875 | 12.2956 | 112.2678 | 67.4408
1.1866 | 134.8814 | 62.192 | 89.7685 | 12.2941 | 112.2487 | 67.4407
1.1866 | 134.9056 | 62.236 | 89.7325 | 12.2954 | 112.2168 | 67.4528
1.1868 | 134.9054 | 62.126 | 89.8425 | 12.2939 | 112.3267 | 67.4527
1.1871 | 134.9293 | 62.232 | 89.7444 | 12.2929 | 112.2326 | 67.4646
1.1872 | 134.9534 | 62.224 | 89.7605 | 12.2934 | 112.2527 | 67.4767
1.1873 | 134.9532 | 62.414 | 89.5704 | 12.2919 | 112.0626 | 67.4766
1.1876 | 134.9527 | 62.303 | 89.6812 | 12.2888 | 112.1733 | 67.4763
1.1878 | 134.9525 | 62.103 | 89.8812 | 12.2873 | 112.3732 | 67.4762
1.188 | 134.9765 | 62.127 | 89.8652 | 12.2871 | 112.3612 | 67.4882
1.1881 | 134.9764 | 62.192 | 89.8001 | 12.2863 | 112.2962 | 67.4882
1.1881 | 134.9762 | 62.09 | 89.9021 | 12.2856 | 112.3981 | 67.4881
1.1884 | 135.0002 | 62.235 | 89.7651 | 12.2854 | 112.2651 | 67.5001
1.1885 | 135 | 62.329 | 89.671 | 12.2838 | 112.171 | 67.5
1.1887 | 134.9998 | 62.056 | 89.9439 | 12.2823 | 112.4439 | 67.4999
1.1888 | 135.0239 | 62.132 | 89.876 | 12.2828 | 112.38 | 67.512
1.1889 | 135.048 | 62.083 | 89.933 | 12.2834 | 112.441 | 67.524
1.1892 | 135.0719 | 62.048 | 89.976 | 12.2824 | 112.488 | 67.536
1.1893 | 135.0962 | 62.334 | 89.6981 | 12.2837 | 112.2141 | 67.5481
1.1895 | 135.0959 | 62.37 | 89.662 | 12.2822 | 112.178 | 67.548
1.1896 | 135.0957 | 62.292 | 89.7399 | 12.2806 | 112.2558 | 67.5478
1.1897 | 135.1198 | 62.326 | 89.7139 | 12.2812 | 112.2339 | 67.5599
1.19 | 135.1195 | 62.271 | 89.7688 | 12.2789 | 112.2887 | 67.5597
1.1901 | 135.1436 | 62.241 | 89.8069 | 12.2794 | 112.3308 | 67.5718
1.1904 | 135.1675 | 62.537 | 89.5188 | 12.2785 | 112.0467 | 67.5837
1.1904 | 135.1675 | 62.529 | 89.5268 | 12.2785 | 112.0547 | 67.5837
1.1907 | 135.167 | 62.456 | 89.5997 | 12.2754 | 112.1275 | 67.5835
1.1908 | 135.1669 | 62.637 | 89.4186 | 12.2747 | 111.9465 | 67.5835
1.191 | 135.1909 | 62.528 | 89.5356 | 12.2744 | 112.0675 | 67.5955
1.1912 | 135.1662 | 62.468 | 89.5874 | 12.2701 | 112.1151 | 67.5831
1.1913 | 135.1904 | 62.447 | 89.6165 | 12.2714 | 112.1482 | 67.5952
1.1916 | 135.19 | 62.452 | 89.6113 | 12.2684 | 112.143 | 67.595
1.1916 | 135.1899 | 62.54 | 89.5233 | 12.2676 | 112.0549 | 67.5949
1.1918 | 135.214 | 62.211 | 89.8603 | 12.2682 | 112.396 | 67.607
1.192 | 135.2136 | 62.257 | 89.8142 | 12.2659 | 112.3498 | 67.6068
1.1921 | 135.2135 | 62.267 | 89.8042 | 12.2651 | 112.3398 | 67.6068
1.1923 | 135.2375 | 62.455 | 89.6242 | 12.2649 | 112.1638 | 67.6188
1.1925 | 135.2372 | 62.46 | 89.6191 | 12.2627 | 112.1586 | 67.6186
1.1926 | 135.2614 | 62.036 | 90.0511 | 12.2639 | 112.5947 | 67.6307
1.1928 | 135.2611 | 62.232 | 89.855 | 12.2617 | 112.3985 | 67.6305
1.1929 | 135.2608 | 62.309 | 89.7779 | 12.2602 | 112.3214 | 67.6304
1.1931 | 135.285 | 62.386 | 89.709 | 12.2607 | 112.2565 | 67.6425
1.1932 | 135.2604 | 62.198 | 89.8888 | 12.2571 | 112.4322 | 67.6302
1.1935 | 135.2843 | 62.254 | 89.8408 | 12.2562 | 112.3881 | 67.6421
1.1937 | 135.3084 | 62.11 | 89.9928 | 12.2567 | 112.5442 | 67.6542
1.1937 | 135.3083 | 62.171 | 89.9318 | 12.256 | 112.4831 | 67.6541
1.1939 | 135.3079 | 62.364 | 89.7386 | 12.2537 | 112.29 | 67.654
1.1942 | 135.3319 | 62.354 | 89.7566 | 12.2535 | 112.312 | 67.666
1.1944 | 135.3559 | 62.217 | 89.9016 | 12.2532 | 112.461 | 67.678
1.1945 | 135.3802 | 62.344 | 89.7827 | 12.2545 | 112.3461 | 67.6901
1.1947 | 135.3798 | 62.34 | 89.7866 | 12.2523 | 112.3499 | 67.6899
1.1949 | 135.4038 | 62.291 | 89.8436 | 12.2521 | 112.4109 | 67.7019
1.195 | 135.4281 | 62.182 | 89.9607 | 12.2533 | 112.532 | 67.714
1.1951 | 135.4035 | 62.23 | 89.9045 | 12.2498 | 112.4717 | 67.7017
1.1952 | 135.4033 | 62.024 | 90.1104 | 12.249 | 112.6777 | 67.7017
1.1954 | 135.4274 | 61.981 | 90.1615 | 12.2488 | 112.7327 | 67.7137
1.1955 | 135.4272 | 62.031 | 90.1114 | 12.2481 | 112.6826 | 67.7136
1.1957 | 135.4269 | 62 | 90.1423 | 12.2458 | 112.7134 | 67.7134
1.1959 | 135.4752 | 62.259 | 89.8994 | 12.2476 | 112.4786 | 67.7376
1.196 | 135.4751 | 62.159 | 89.9994 | 12.2469 | 112.5786 | 67.7376
1.1962 | 135.4748 | 62.009 | 90.1493 | 12.2446 | 112.7284 | 67.7374
1.1963 | 135.4745 | 62.142 | 90.0162 | 12.2431 | 112.5953 | 67.7373
1.1965 | 135.4987 | 62.215 | 89.9512 | 12.2437 | 112.5343 | 67.7493
1.1967 | 135.5227 | 62.246 | 89.9282 | 12.2434 | 112.5153 | 67.7613
1.197 | 135.5466 | 62.29 | 89.8922 | 12.2425 | 112.4833 | 67.7733
1.1971 | 135.5707 | 62.117 | 90.0732 | 12.243 | 112.6683 | 67.7853
1.1972 | 135.5706 | 62.096 | 90.0942 | 12.2422 | 112.6893 | 67.7853
1.1974 | 135.5703 | 61.845 | 90.3451 | 12.2407 | 112.9402 | 67.7852
1.1976 | 135.57 | 61.924 | 90.266 | 12.2385 | 112.861 | 67.785
1.1977 | 135.5941 | 61.823 | 90.375 | 12.239 | 112.9741 | 67.7971
1.1979 | 135.5937 | 61.914 | 90.2839 | 12.2368 | 112.8829 | 67.7969
1.198 | 135.5936 | 61.987 | 90.2109 | 12.236 | 112.8098 | 67.7968
1.1982 | 135.6176 | 62.289 | 89.9169 | 12.2358 | 112.5198 | 67.8088
1.1983 | 135.6175 | 62.152 | 90.0538 | 12.2351 | 112.6568 | 67.8088
1.1985 | 135.6415 | 62.212 | 90.0018 | 12.2348 | 112.6088 | 67.8208
1.1987 | 135.6656 | 62.059 | 90.1629 | 12.2354 | 112.7738 | 67.8328
1.1987 | 135.6655 | 61.996 | 90.2258 | 12.2346 | 112.8368 | 67.8328
1.199 | 135.6651 | 61.706 | 90.5157 | 12.2316 | 113.1265 | 67.8325
1.1991 | 135.6893 | 61.783 | 90.4468 | 12.2329 | 113.0616 | 67.8446
1.1993 | 135.7133 | 61.859 | 90.3788 | 12.2327 | 112.9977 | 67.8567
1.1995 | 135.713 | 61.854 | 90.3837 | 12.2304 | 113.0025 | 67.8565
1.1997 | 135.7371 | 62.042 | 90.2037 | 12.231 | 112.8265 | 67.8685
1.1999 | 135.7611 | 61.819 | 90.4347 | 12.2308 | 113.0615 | 67.8805
1.2 | 135.7852 | 61.726 | 90.5357 | 12.2313 | 113.1666 | 67.8926
1.2003 | 135.8092 | 61.8 | 90.4697 | 12.2311 | 113.1046 | 67.9046
1.2004 | 135.809 | 61.752 | 90.5177 | 12.2296 | 113.1525 | 67.9045
1.2005 | 135.8331 | 61.697 | 90.5807 | 12.2301 | 113.2195 | 67.9165
1.2008 | 135.8571 | 61.653 | 90.6327 | 12.2299 | 113.2755 | 67.9285
1.2008 | 135.857 | 61.968 | 90.3177 | 12.2291 | 112.9605 | 67.9285
1.2011 | 135.8809 | 61.744 | 90.5496 | 12.2282 | 113.1964 | 67.9404
1.2013 | 135.8806 | 61.886 | 90.4075 | 12.2267 | 113.0543 | 67.9403
1.2013 | 135.9049 | 61.845 | 90.4566 | 12.228 | 113.1074 | 67.9524
1.2016 | 135.9045 | 61.91 | 90.3915 | 12.2257 | 113.0423 | 67.9523
1.2018 | 135.9285 | 61.949 | 90.3605 | 12.2255 | 113.0153 | 67.9643
1.2018 | 135.9771 | 61.787 | 90.5387 | 12.2288 | 113.2016 | 67.9886
1.2021 | 135.9768 | 62.129 | 90.1966 | 12.2266 | 112.8594 | 67.9884
1.2023 | 136.0008 | 62.09 | 90.2436 | 12.2264 | 112.9104 | 68.0004
1.2024 | 136.0006 | 61.9 | 90.4335 | 12.2256 | 113.1003 | 68.0003
1.2024 | 136.0005 | 61.95 | 90.3835 | 12.2249 | 113.0503 | 68.0003
1.2026 | 136.0003 | 61.9 | 90.4334 | 12.2234 | 113.1001 | 68.0001
1.2027 | 136.0001 | 61.833 | 90.5004 | 12.2219 | 113.167 | 68
1.203 | 136.0239 | 61.81 | 90.5313 | 12.2209 | 113.202 | 68.012
1.2033 | 136.0478 | 61.893 | 90.4563 | 12.22 | 113.1309 | 68.0239
1.2034 | 136.0721 | 61.847 | 90.5104 | 12.2212 | 113.189 | 68.036
1.2035 | 136.0475 | 61.612 | 90.7372 | 12.2177 | 113.4117 | 68.0237
1.2035 | 136.0475 | 61.899 | 90.4502 | 12.2177 | 113.1247 | 68.0237
1.2038 | 136.0714 | 61.984 | 90.3731 | 12.2168 | 113.0517 | 68.0357
1.2039 | 136.0956 | 62.098 | 90.2672 | 12.218 | 112.9498 | 68.0478
1.204 | 136.1197 | 62.032 | 90.3412 | 12.2186 | 113.0279 | 68.0599
1.2043 | 136.1436 | 62.076 | 90.3052 | 12.2176 | 112.9958 | 68.0718
1.2045 | 136.192 | 62.236 | 90.1613 | 12.2194 | 112.86 | 68.096
1.2046 | 136.1918 | 62.148 | 90.2493 | 12.2187 | 112.9479 | 68.0959
1.2047 | 136.1916 | 62.235 | 90.1622 | 12.2172 | 112.8608 | 68.0958
1.205 | 136.2155 | 62.184 | 90.2212 | 12.2162 | 112.9237 | 68.1077
1.2051 | 136.2397 | 61.932 | 90.4812 | 12.2175 | 113.1879 | 68.1199
1.2053 | 136.2395 | 62.207 | 90.2062 | 12.216 | 112.9127 | 68.1197
1.2055 | 136.239 | 61.952 | 90.461 | 12.213 | 113.1675 | 68.1195
1.2057 | 136.2631 | 62.018 | 90.403 | 12.2136 | 113.1136 | 68.1316
1.2058 | 136.2873 | 62.135 | 90.2941 | 12.2141 | 113.0086 | 68.1436
1.206 | 136.3113 | 62.159 | 90.2781 | 12.2139 | 112.9966 | 68.1556
1.2062 | 136.3354 | 61.872 | 90.5731 | 12.2144 | 113.2957 | 68.1677
1.2063 | 136.3353 | 62.014 | 90.4311 | 12.2137 | 113.1536 | 68.1676
1.2064 | 136.3594 | 61.96 | 90.4931 | 12.2142 | 113.2197 | 68.1797
1.2066 | 136.3834 | 62.045 | 90.4161 | 12.214 | 113.1467 | 68.1917
1.2068 | 136.3831 | 62.062 | 90.399 | 12.2125 | 113.1296 | 68.1916
1.207 | 136.4071 | 61.916 | 90.553 | 12.2123 | 113.2876 | 68.2036
1.2071 | 136.4313 | 61.963 | 90.5141 | 12.2128 | 113.2526 | 68.2156
1.2072 | 136.4555 | 62.028 | 90.4572 | 12.2141 | 113.1997 | 68.2277
1.2074 | 136.4795 | 62.197 | 90.2962 | 12.2139 | 113.0427 | 68.2397
1.2076 | 136.4793 | 62.013 | 90.4801 | 12.2124 | 113.2266 | 68.2396
1.2078 | 136.4789 | 62.185 | 90.308 | 12.2102 | 113.0545 | 68.2395
1.2079 | 136.4788 | 62.216 | 90.2769 | 12.2094 | 113.0234 | 68.2394
1.208 | 136.4785 | 62.189 | 90.3038 | 12.208 | 113.0503 | 68.2393
1.2082 | 136.5025 | 62.151 | 90.3498 | 12.2077 | 113.1003 | 68.2513
1.2084 | 136.5023 | 62.172 | 90.3288 | 12.2063 | 113.0792 | 68.2512
1.2086 | 136.502 | 62.219 | 90.2817 | 12.204 | 113.032 | 68.251
1.2087 | 136.5261 | 62.188 | 90.3207 | 12.2046 | 113.075 | 68.263
1.2089 | 136.5502 | 62.254 | 90.2627 | 12.2051 | 113.0211 | 68.2751
1.2091 | 136.5498 | 62.163 | 90.3536 | 12.2029 | 113.1119 | 68.2749
1.2092 | 136.5741 | 62.218 | 90.3067 | 12.2041 | 113.069 | 68.287
1.2094 | 136.5981 | 61.933 | 90.5997 | 12.2039 | 113.366 | 68.299
1.2095 | 136.5978 | 62.046 | 90.4866 | 12.2025 | 113.2529 | 68.2989
1.2097 | 136.622 | 62.147 | 90.3937 | 12.203 | 113.164 | 68.311
1.2098 | 136.6217 | 62.176 | 90.3646 | 12.2015 | 113.1349 | 68.3109
1.21 | 136.6458 | 62.313 | 90.2356 | 12.202 | 113.0099 | 68.3229
1.2101 | 136.67 | 62.159 | 90.3977 | 12.2026 | 113.176 | 68.335
1.2103 | 136.6696 | 62.19 | 90.3665 | 12.2003 | 113.1448 | 68.3348
1.2104 | 136.6695 | 62.317 | 90.2395 | 12.1996 | 113.0177 | 68.3347
1.2105 | 136.6693 | 62.197 | 90.3594 | 12.1981 | 113.1376 | 68.3346
1.2107 | 136.669 | 62.055 | 90.5013 | 12.1966 | 113.2795 | 68.3345
1.2108 | 136.6688 | 62.378 | 90.1783 | 12.1952 | 112.9564 | 68.3344
1.211 | 136.6929 | 62.387 | 90.1773 | 12.1957 | 112.9594 | 68.3464
1.2113 | 136.7168 | 62.309 | 90.2633 | 12.1948 | 113.0494 | 68.3584
1.2114 | 136.7409 | 62.155 | 90.4253 | 12.1953 | 113.2154 | 68.3704
1.2116 | 136.765 | 62.403 | 90.1853 | 12.1958 | 112.9795 | 68.3825
1.2118 | 136.7647 | 62.21 | 90.3782 | 12.1936 | 113.1723 | 68.3823
1.2119 | 136.7888 | 62.26 | 90.3363 | 12.1941 | 113.1344 | 68.3944
1.2121 | 136.7885 | 62.395 | 90.2012 | 12.1927 | 112.9993 | 68.3943
1.2121 | 136.7884 | 62.292 | 90.3041 | 12.1919 | 113.1022 | 68.3942
1.2124 | 136.8124 | 62.124 | 90.4801 | 12.1917 | 113.2822 | 68.4062
1.2125 | 136.8122 | 61.991 | 90.6131 | 12.1902 | 113.4151 | 68.4061
1.2126 | 136.8119 | 62.175 | 90.429 | 12.1888 | 113.231 | 68.406
1.2129 | 136.8359 | 62.065 | 90.547 | 12.1885 | 113.353 | 68.418
1.2129 | 136.8359 | 62.183 | 90.429 | 12.1885 | 113.235 | 68.418
1.2132 | 136.8842 | 62.395 | 90.2331 | 12.1896 | 113.0471 | 68.4421
1.2132 | 136.9084 | 62.327 | 90.3091 | 12.1909 | 113.1272 | 68.4542
1.2134 | 136.9324 | 62.138 | 90.5061 | 12.1907 | 113.3282 | 68.4662
1.2135 | 136.9566 | 62.381 | 90.2712 | 12.1919 | 113.0973 | 68.4783
1.2137 | 136.9563 | 62.296 | 90.3561 | 12.1897 | 113.1821 | 68.4781
1.214 | 136.9803 | 62.378 | 90.2821 | 12.1895 | 113.1121 | 68.4901
1.2141 | 136.98 | 62.399 | 90.261 | 12.188 | 113.091 | 68.49
1.2143 | 137.004 | 62.303 | 90.365 | 12.1878 | 113.199 | 68.502
1.2146 | 136.9792 | 62.388 | 90.2717 | 12.1829 | 113.1016 | 68.4896
1.2147 | 136.9791 | 62.288 | 90.3717 | 12.1821 | 113.2016 | 68.4896
1.2148 | 136.9789 | 62.277 | 90.3826 | 12.1807 | 113.2124 | 68.4894
1.215 | 136.9786 | 62.489 | 90.1705 | 12.1792 | 113.0003 | 68.4893
1.2151 | 137.0027 | 62.228 | 90.4396 | 12.1797 | 113.2734 | 68.5014
1.2152 | 137.0026 | 61.952 | 90.7155 | 12.179 | 113.5493 | 68.5013
1.2153 | 137.0267 | 62.286 | 90.3896 | 12.1795 | 113.2274 | 68.5134
1.2155 | 137.0265 | 62.072 | 90.6035 | 12.1781 | 113.4413 | 68.5133
1.2156 | 137.0506 | 62.251 | 90.4325 | 12.1786 | 113.2743 | 68.5253
1.2158 | 137.0504 | 62.08 | 90.6035 | 12.1771 | 113.4452 | 68.5252
1.2159 | 137.0745 | 62.155 | 90.5365 | 12.1776 | 113.3823 | 68.5373
1.2161 | 137.0986 | 62.055 | 90.6445 | 12.1782 | 113.4943 | 68.5493
1.2162 | 137.1227 | 62.135 | 90.5726 | 12.1787 | 113.4264 | 68.5614
1.2164 | 137.1224 | 62.151 | 90.5565 | 12.1765 | 113.4102 | 68.5612
1.2166 | 137.1465 | 62.333 | 90.3825 | 12.177 | 113.2402 | 68.5732
1.2166 | 137.1464 | 62.518 | 90.1975 | 12.1763 | 113.0552 | 68.5732
1.2169 | 137.1703 | 62.202 | 90.5214 | 12.1754 | 113.3831 | 68.5851
1.217 | 137.1701 | 62.159 | 90.5644 | 12.1746 | 113.4261 | 68.5851
1.2171 | 137.1942 | 62.213 | 90.5184 | 12.1752 | 113.3841 | 68.5971
1.2174 | 137.1938 | 62.185 | 90.5463 | 12.1722 | 113.4119 | 68.5969
1.2175 | 137.218 | 62.142 | 90.5973 | 12.1735 | 113.467 | 68.609
1.2176 | 137.2178 | 62.071 | 90.6683 | 12.172 | 113.5379 | 68.6089
1.2179 | 137.2174 | 62.161 | 90.5781 | 12.1698 | 113.4477 | 68.6087
1.2181 | 137.2414 | 62.34 | 90.4071 | 12.1696 | 113.2807 | 68.6207
1.2182 | 137.2413 | 62.199 | 90.5481 | 12.1689 | 113.4216 | 68.6206
1.2182 | 137.2412 | 62.21 | 90.5371 | 12.1681 | 113.4106 | 68.6206
1.2185 | 137.2651 | 62.085 | 90.67 | 12.1672 | 113.5475 | 68.6325
1.2186 | 137.2893 | 62.023 | 90.7401 | 12.1685 | 113.6216 | 68.6446
1.2187 | 137.2892 | 62.026 | 90.7371 | 12.1677 | 113.6186 | 68.6446
1.2188 | 137.2889 | 61.961 | 90.802 | 12.1663 | 113.6835 | 68.6445
1.219 | 137.3373 | 61.878 | 90.9011 | 12.1681 | 113.7906 | 68.6686
1.2192 | 137.3614 | 62.022 | 90.7651 | 12.1686 | 113.6587 | 68.6807
1.2194 | 137.3367 | 61.931 | 90.8479 | 12.1644 | 113.7373 | 68.6683
1.2195 | 137.3608 | 62.046 | 90.7409 | 12.1649 | 113.6344 | 68.6804
1.2197 | 137.3606 | 62.118 | 90.6689 | 12.1635 | 113.5623 | 68.6803
1.22 | 137.3844 | 61.945 | 90.8498 | 12.1625 | 113.7472 | 68.6922
1.2202 | 137.4084 | 62.066 | 90.7368 | 12.1623 | 113.6382 | 68.7042
1.2202 | 137.4084 | 62.071 | 90.7318 | 12.1623 | 113.6332 | 68.7042
1.2203 | 137.4325 | 62.011 | 90.7998 | 12.1629 | 113.7053 | 68.7163
1.2205 | 137.4565 | 62.014 | 90.8048 | 12.1627 | 113.7143 | 68.7283
1.2206 | 137.4808 | 62.14 | 90.6869 | 12.1639 | 113.6004 | 68.7404
1.2208 | 137.4805 | 61.877 | 90.9498 | 12.1625 | 113.8633 | 68.7403
1.2209 | 137.529 | 62.06 | 90.783 | 12.165 | 113.7045 | 68.7645
1.2211 | 137.553 | 61.954 | 90.897 | 12.1648 | 113.8225 | 68.7765
1.2213 | 137.5771 | 62.003 | 90.856 | 12.1653 | 113.7856 | 68.7886
1.2214 | 137.5769 | 61.816 | 91.043 | 12.1639 | 113.9724 | 68.7884
1.2216 | 137.5765 | 61.775 | 91.0838 | 12.1617 | 114.0133 | 68.7883
1.2219 | 137.6249 | 62.041 | 90.834 | 12.1635 | 113.7714 | 68.8124
1.222 | 137.6246 | 62.117 | 90.7579 | 12.162 | 113.6953 | 68.8123
1.2221 | 137.6244 | 62.012 | 90.8628 | 12.1605 | 113.8002 | 68.8122
1.2224 | 137.6239 | 61.975 | 90.8996 | 12.1576 | 113.837 | 68.812
1.2225 | 137.6481 | 62.012 | 90.8707 | 12.1589 | 113.8121 | 68.8241
1.2226 | 137.6479 | 62.129 | 90.7536 | 12.1574 | 113.695 | 68.824
1.2227 | 137.6478 | 62.095 | 90.7876 | 12.1567 | 113.7289 | 68.8239
1.2229 | 137.6718 | 62.163 | 90.7276 | 12.1565 | 113.6729 | 68.8359
1.2231 | 137.6715 | 62.391 | 90.4995 | 12.155 | 113.4448 | 68.8358
1.2232 | 137.6714 | 62.125 | 90.7655 | 12.1543 | 113.7107 | 68.8357
1.2234 | 137.6954 | 62.08 | 90.8185 | 12.1541 | 113.7677 | 68.8477
1.2235 | 137.6952 | 62.109 | 90.7894 | 12.1526 | 113.7386 | 68.8476
1.2237 | 137.7193 | 62.184 | 90.7224 | 12.1532 | 113.6756 | 68.8596
1.2239 | 137.7189 | 62.147 | 90.7593 | 12.151 | 113.7125 | 68.8595
1.224 | 137.7432 | 62.232 | 90.6824 | 12.1522 | 113.6396 | 68.8716
1.2242 | 137.7428 | 62.115 | 90.7993 | 12.15 | 113.7564 | 68.8714
1.2243 | 137.7426 | 62.336 | 90.5782 | 12.1486 | 113.5353 | 68.8713
1.2245 | 137.7423 | 62.112 | 90.8021 | 12.1471 | 113.7592 | 68.8712
1.2246 | 137.7421 | 61.975 | 90.939 | 12.1457 | 113.896 | 68.871
1.2248 | 137.7661 | 62.043 | 90.879 | 12.1455 | 113.84 | 68.883
1.225 | 137.7659 | 61.927 | 90.995 | 12.144 | 113.9559 | 68.8829
1.225 | 137.7414 | 61.964 | 90.9498 | 12.1413 | 113.9067 | 68.8707
1.2253 | 137.7653 | 62.027 | 90.8948 | 12.1404 | 113.8556 | 68.8826
1.2254 | 137.7651 | 62.034 | 90.8877 | 12.1396 | 113.8486 | 68.8826
1.2256 | 137.7648 | 62.135 | 90.7866 | 12.1375 | 113.7474 | 68.8824
1.2258 | 137.7889 | 62.133 | 90.7966 | 12.138 | 113.7614 | 68.8944
1.226 | 137.8129 | 62.164 | 90.7736 | 12.1378 | 113.7424 | 68.9064
1.2261 | 137.8127 | 62.214 | 90.7236 | 12.1363 | 113.6923 | 68.9063
1.2262 | 137.8125 | 62.25 | 90.6875 | 12.1356 | 113.6563 | 68.9063
1.2264 | 137.8365 | 62.143 | 90.8025 | 12.1354 | 113.7753 | 68.9183
1.2266 | 137.8606 | 62.021 | 90.9325 | 12.136 | 113.9093 | 68.9303
1.2267 | 137.8604 | 61.974 | 90.9795 | 12.1345 | 113.9562 | 68.9302
1.2269 | 137.8602 | 61.999 | 90.9544 | 12.133 | 113.9311 | 68.9301
1.227 | 137.8843 | 62.042 | 90.9194 | 12.1336 | 113.9001 | 68.9421
1.2271 | 137.884 | 62.042 | 90.9193 | 12.1321 | 113.9 | 68.942
1.2273 | 137.8838 | 61.83 | 91.1313 | 12.1307 | 114.1119 | 68.9419
1.2275 | 137.9078 | 61.893 | 91.0763 | 12.1305 | 114.0609 | 68.9539
1.2276 | 137.9319 | 61.949 | 91.0283 | 12.131 | 114.017 | 68.966
1.2279 | 137.9315 | 61.829 | 91.1482 | 12.1288 | 114.1368 | 68.9658
1.228 | 137.9557 | 61.967 | 91.0182 | 12.1294 | 114.0108 | 68.9778
1.2282 | 137.9798 | 61.822 | 91.1713 | 12.1299 | 114.1679 | 68.9899
1.2284 | 137.9794 | 62.122 | 90.8711 | 12.1277 | 113.8677 | 68.9897
1.2285 | 138.0035 | 61.843 | 91.1582 | 12.1283 | 114.1588 | 69.0018
1.2287 | 138.0276 | 61.949 | 91.0602 | 12.1288 | 114.0648 | 69.0138
1.2288 | 138.0517 | 62.13 | 90.8872 | 12.1293 | 113.8959 | 69.0259
1.229 | 138.0514 | 62.021 | 90.9961 | 12.1271 | 114.0047 | 69.0257
1.2292 | 138.0755 | 61.855 | 91.1702 | 12.1277 | 114.1827 | 69.0377
1.2292 | 138.0754 | 62.026 | 90.9991 | 12.1269 | 114.0117 | 69.0377
1.2294 | 138.0751 | 61.976 | 91.049 | 12.1255 | 114.0616 | 69.0376
1.2296 | 138.0991 | 61.667 | 91.366 | 12.1253 | 114.3826 | 69.0496
1.2297 | 138.099 | 61.889 | 91.144 | 12.1246 | 114.1605 | 69.0495
1.23 | 138.1229 | 61.789 | 91.252 | 12.1237 | 114.2724 | 69.0614
1.2301 | 138.147 | 61.805 | 91.244 | 12.1242 | 114.2685 | 69.0735
1.2303 | 138.1466 | 62.144 | 90.9049 | 12.122 | 113.9293 | 69.0733
1.2306 | 138.1705 | 61.913 | 91.1438 | 12.1211 | 114.1723 | 69.0853
1.2308 | 138.1946 | 61.889 | 91.1759 | 12.1216 | 114.2083 | 69.0973
1.2308 | 138.1945 | 62.067 | 90.9978 | 12.1209 | 114.0302 | 69.0972
1.2311 | 138.194 | 61.889 | 91.1757 | 12.118 | 114.208 | 69.097
1.2313 | 138.2181 | 62.137 | 90.9357 | 12.1185 | 113.9721 | 69.1091
1.2313 | 138.218 | 61.973 | 91.0997 | 12.1178 | 114.136 | 69.109
1.2314 | 138.2179 | 61.885 | 91.1876 | 12.1171 | 114.2239 | 69.1089
1.2316 | 138.2419 | 61.814 | 91.2666 | 12.1169 | 114.3069 | 69.1209
1.2318 | 138.266 | 61.878 | 91.2107 | 12.1174 | 114.255 | 69.133
1.2319 | 138.2658 | 61.909 | 91.1796 | 12.116 | 114.2239 | 69.1329
1.2321 | 138.2899 | 62.113 | 90.9836 | 12.1165 | 114.0319 | 69.1449
1.2322 | 138.314 | 62.219 | 90.8857 | 12.1171 | 113.938 | 69.157
1.2323 | 138.3139 | 61.98 | 91.1246 | 12.1163 | 114.1769 | 69.1569
1.2325 | 138.3378 | 61.865 | 91.2476 | 12.1161 | 114.3039 | 69.1689
1.2327 | 138.3618 | 62.056 | 91.0646 | 12.116 | 114.1249 | 69.1809
1.2328 | 138.3617 | 61.959 | 91.1616 | 12.1152 | 114.2219 | 69.1809
1.233 | 138.3857 | 61.8 | 91.3286 | 12.115 | 114.3929 | 69.1929
1.2332 | 138.4098 | 61.869 | 91.2676 | 12.1156 | 114.3359 | 69.2049
1.2333 | 138.4339 | 61.841 | 91.3036 | 12.1161 | 114.376 | 69.217
1.2335 | 138.4579 | 61.936 | 91.2166 | 12.1159 | 114.293 | 69.229
1.2337 | 138.4577 | 62.019 | 91.1336 | 12.1145 | 114.2098 | 69.2288
1.2338 | 138.4574 | 62.158 | 90.9945 | 12.113 | 114.0707 | 69.2287
1.234 | 138.4815 | 62.052 | 91.1085 | 12.1136 | 114.1888 | 69.2408
1.2342 | 138.4812 | 62.079 | 91.0814 | 12.1114 | 114.1616 | 69.2406
1.2342 | 138.5054 | 61.975 | 91.1935 | 12.1126 | 114.2777 | 69.2527
1.2344 | 138.5295 | 62.189 | 90.9875 | 12.1132 | 114.0758 | 69.2648
1.2346 | 138.5535 | 61.97 | 91.2145 | 12.113 | 114.3068 | 69.2768
1.2348 | 138.5533 | 61.917 | 91.2674 | 12.1115 | 114.3596 | 69.2766
1.2349 | 138.5774 | 62.059 | 91.1335 | 12.1121 | 114.2297 | 69.2887
1.2351 | 138.577 | 62.105 | 91.0873 | 12.1099 | 114.1835 | 69.2885
1.2353 | 138.6011 | 62.327 | 90.8734 | 12.1104 | 113.9736 | 69.3006
1.2354 | 138.6252 | 62.177 | 91.0314 | 12.111 | 114.1356 | 69.3126
1.2356 | 138.6492 | 62.187 | 91.0294 | 12.1108 | 114.1376 | 69.3246
1.2358 | 138.6732 | 62.212 | 91.0124 | 12.1106 | 114.1246 | 69.3366
1.2359 | 138.6731 | 62.098 | 91.1264 | 12.1099 | 114.2385 | 69.3365
1.2361 | 138.6729 | 61.989 | 91.2353 | 12.1084 | 114.3474 | 69.3364
1.2363 | 138.6968 | 62.017 | 91.2153 | 12.1082 | 114.3314 | 69.3484
1.2364 | 138.721 | 62.013 | 91.2273 | 12.1088 | 114.3475 | 69.3605
1.2366 | 138.7451 | 61.777 | 91.4714 | 12.1093 | 114.5955 | 69.3725
1.2368 | 138.769 | 61.771 | 91.4853 | 12.1091 | 114.6135 | 69.3845
1.2369 | 138.7932 | 61.748 | 91.5164 | 12.1096 | 114.6486 | 69.3966
1.2371 | 138.8173 | 61.808 | 91.4644 | 12.1102 | 114.6006 | 69.4086
1.2372 | 138.817 | 61.942 | 91.3303 | 12.1087 | 114.4665 | 69.4085
1.2375 | 138.8165 | 61.911 | 91.3612 | 12.1059 | 114.4973 | 69.4083
1.2377 | 138.8407 | 61.757 | 91.5232 | 12.1064 | 114.6633 | 69.4203
1.2379 | 138.8646 | 61.85 | 91.4382 | 12.1062 | 114.5823 | 69.4323
1.2379 | 138.8645 | 61.998 | 91.2902 | 12.1055 | 114.4343 | 69.4323
1.2382 | 138.8885 | 61.971 | 91.3252 | 12.1053 | 114.4733 | 69.4443
1.2383 | 138.8883 | 62.098 | 91.1981 | 12.1039 | 114.3461 | 69.4441
1.2384 | 138.9125 | 62.049 | 91.2552 | 12.1051 | 114.4072 | 69.4562
1.2386 | 138.9121 | 62.092 | 91.212 | 12.103 | 114.3641 | 69.4561
1.2387 | 138.9362 | 62.071 | 91.2411 | 12.1035 | 114.3971 | 69.4681
1.239 | 138.9602 | 62.117 | 91.2031 | 12.1033 | 114.3631 | 69.4801
1.239 | 138.9601 | 62.037 | 91.283 | 12.1026 | 114.4431 | 69.4801
1.2392 | 138.9599 | 62.573 | 90.747 | 12.1011 | 113.9069 | 69.4799
1.2394 | 139.0082 | 62.3 | 91.0361 | 12.1029 | 114.2041 | 69.5041
1.2395 | 139.0081 | 62.282 | 91.054 | 12.1022 | 114.222 | 69.504
1.2398 | 139.032 | 62.337 | 91.007 | 12.1013 | 114.179 | 69.516
1.2398 | 139.0318 | 62.181 | 91.1629 | 12.1006 | 114.3349 | 69.5159
1.24 | 139.0316 | 62.172 | 91.1719 | 12.0991 | 114.3438 | 69.5158
1.2402 | 139.0556 | 62.418 | 90.9339 | 12.099 | 114.1098 | 69.5278
1.2403 | 139.0798 | 62.199 | 91.1609 | 12.1002 | 114.3409 | 69.5399
1.2406 | 139.1037 | 62.141 | 91.2269 | 12.0993 | 114.4108 | 69.5518
1.2407 | 139.1034 | 62.239 | 91.1288 | 12.0979 | 114.3127 | 69.5517
1.2408 | 139.1275 | 62.17 | 91.2058 | 12.0984 | 114.3938 | 69.5638
1.241 | 139.1516 | 62.079 | 91.3049 | 12.0989 | 114.4968 | 69.5758
1.2411 | 139.1514 | 62.142 | 91.2418 | 12.0975 | 114.4337 | 69.5757
1.2413 | 139.151 | 62.089 | 91.2947 | 12.0953 | 114.4865 | 69.5755
1.2414 | 139.1509 | 62.157 | 91.2266 | 12.0946 | 114.4185 | 69.5755
1.2416 | 139.1749 | 62.296 | 91.0956 | 12.0944 | 114.2915 | 69.5875
1.2419 | 139.1746 | 62.214 | 91.1775 | 12.0923 | 114.3733 | 69.5873
1.2419 | 139.1988 | 62.386 | 91.0136 | 12.0935 | 114.2134 | 69.5994
1.2421 | 139.1984 | 62.272 | 91.1275 | 12.0914 | 114.3272 | 69.5992
1.2424 | 139.2224 | 62.254 | 91.1535 | 12.0912 | 114.3572 | 69.6112
1.2424 | 139.2223 | 62.408 | 90.9994 | 12.0905 | 114.2031 | 69.6111
1.2426 | 139.2464 | 62.386 | 91.0295 | 12.091 | 114.2372 | 69.6232
1.2428 | 139.246 | 62.302 | 91.1133 | 12.0889 | 114.321 | 69.623
1.243 | 139.27 | 62.449 | 90.9743 | 12.0887 | 114.186 | 69.635
1.2432 | 139.2698 | 62.262 | 91.1613 | 12.0873 | 114.3729 | 69.6349
1.2432 | 139.294 | 62.029 | 91.4023 | 12.0885 | 114.618 | 69.647
1.2435 | 139.2936 | 62.18 | 91.2512 | 12.0864 | 114.4668 | 69.6468
1.2437 | 139.3176 | 62.131 | 91.3082 | 12.0862 | 114.5278 | 69.6588
1.2438 | 139.3417 | 62.311 | 91.1362 | 12.0867 | 114.3599 | 69.6709
1.244 | 139.3415 | 62.314 | 91.1332 | 12.0853 | 114.3567 | 69.6707
1.244 | 139.3657 | 62.13 | 91.3252 | 12.0865 | 114.5529 | 69.6829
1.2442 | 139.3655 | 61.887 | 91.5682 | 12.0851 | 114.7957 | 69.6827
1.2445 | 139.3893 | 62.009 | 91.4541 | 12.0842 | 114.6857 | 69.6947
1.2445 | 139.3892 | 62.135 | 91.3281 | 12.0835 | 114.5596 | 69.6946
1.2447 | 139.4133 | 62.106 | 91.3651 | 12.084 | 114.6007 | 69.7067
1.245 | 139.4128 | 62.145 | 91.3259 | 12.0812 | 114.5614 | 69.7064
1.2451 | 139.4369 | 62.129 | 91.35 | 12.0817 | 114.5895 | 69.7185
1.2453 | 139.4367 | 62.205 | 91.2739 | 12.0803 | 114.5134 | 69.7184
1.2453 | 139.4367 | 62.151 | 91.3279 | 12.0803 | 114.5674 | 69.7184
1.2455 | 139.4607 | 62.3 | 91.1869 | 12.0801 | 114.4303 | 69.7303
1.2457 | 139.4847 | 62.313 | 91.1819 | 12.0799 | 114.4293 | 69.7423
1.2458 | 139.5088 | 62.43 | 91.0729 | 12.0804 | 114.3244 | 69.7544
1.2461 | 139.5084 | 62.268 | 91.2348 | 12.0783 | 114.4862 | 69.7542
1.2464 | 139.5079 | 62.229 | 91.2736 | 12.0754 | 114.525 | 69.754
1.2465 | 139.532 | 62.342 | 91.1687 | 12.076 | 114.424 | 69.766
1.2466 | 139.5319 | 62.316 | 91.1946 | 12.0753 | 114.45 | 69.766
1.2467 | 139.5317 | 62.538 | 90.9726 | 12.0738 | 114.2278 | 69.7658
1.2469 | 139.5557 | 62.195 | 91.3236 | 12.0737 | 114.5828 | 69.7778
1.247 | 139.5555 | 62.198 | 91.3205 | 12.0729 | 114.5798 | 69.7778
1.2471 | 139.5553 | 62.259 | 91.2594 | 12.0715 | 114.5187 | 69.7777
1.2474 | 139.5793 | 62.167 | 91.3594 | 12.0713 | 114.6226 | 69.7896
1.2474 | 139.5792 | 62.266 | 91.2604 | 12.0706 | 114.5236 | 69.7896
1.2477 | 139.603 | 61.992 | 91.5423 | 12.0697 | 114.8095 | 69.8015
1.2479 | 139.6271 | 62.347 | 91.1954 | 12.0703 | 114.4666 | 69.8136
1.248 | 139.6512 | 62.137 | 91.4134 | 12.0708 | 114.6886 | 69.8256
1.2482 | 139.651 | 62.197 | 91.3533 | 12.0694 | 114.6285 | 69.8255
1.2483 | 139.6751 | 62.036 | 91.5224 | 12.0699 | 114.8016 | 69.8376
1.2485 | 139.6747 | 62.214 | 91.3442 | 12.0678 | 114.6234 | 69.8374
1.2486 | 139.6746 | 62.171 | 91.3872 | 12.0671 | 114.6663 | 69.8373
1.2489 | 139.6985 | 62.307 | 91.2592 | 12.0662 | 114.5422 | 69.8492
1.249 | 139.6982 | 61.974 | 91.5921 | 12.0648 | 114.8751 | 69.8491
1.2492 | 139.698 | 62.099 | 91.467 | 12.0633 | 114.75 | 69.849
1.2493 | 139.7221 | 62.129 | 91.445 | 12.0639 | 114.7321 | 69.8611
1.2495 | 139.7219 | 62.238 | 91.336 | 12.0624 | 114.6229 | 69.8609
1.2497 | 139.7215 | 62.344 | 91.2298 | 12.0603 | 114.5168 | 69.8608
1.2498 | 139.7214 | 62.232 | 91.3418 | 12.0596 | 114.6287 | 69.8607
1.25 | 139.721 | 62.19 | 91.3837 | 12.0575 | 114.6705 | 69.8605
1.2501 | 139.7451 | 62.061 | 91.5207 | 12.058 | 114.8116 | 69.8726
1.2503 | 139.7205 | 62.063 | 91.5105 | 12.0546 | 114.7973 | 69.8603
1.2505 | 139.7445 | 62.049 | 91.5325 | 12.0545 | 114.8233 | 69.8723
1.2506 | 139.7443 | 61.926 | 91.6554 | 12.0531 | 114.9461 | 69.8721
1.2508 | 139.7684 | 62.142 | 91.4475 | 12.0536 | 114.7422 | 69.8842
1.251 | 139.768 | 62.175 | 91.4143 | 12.0515 | 114.709 | 69.884
1.2511 | 139.7923 | 62.056 | 91.5414 | 12.0527 | 114.8401 | 69.8961
1.2511 | 139.7921 | 61.863 | 91.7344 | 12.052 | 115.0331 | 69.8961
1.2514 | 139.7918 | 61.959 | 91.6383 | 12.0499 | 114.9369 | 69.8959
1.2515 | 139.8159 | 61.949 | 91.6563 | 12.0504 | 114.9589 | 69.9079
1.2518 | 139.8154 | 61.935 | 91.6701 | 12.0476 | 114.9727 | 69.9077
1.2521 | 139.8393 | 62.061 | 91.5521 | 12.0467 | 114.8586 | 69.9196
1.2522 | 139.8634 | 62.146 | 91.4751 | 12.0472 | 114.7857 | 69.9317
1.2522 | 139.839 | 61.935 | 91.678 | 12.0453 | 114.9845 | 69.9195
1.2525 | 139.8629 | 61.862 | 91.759 | 12.0444 | 115.0694 | 69.9314
1.2526 | 139.8628 | 61.808 | 91.8129 | 12.0437 | 115.1234 | 69.9314
1.2527 | 139.9112 | 62.064 | 91.5731 | 12.0461 | 114.8916 | 69.9556
1.2529 | 139.911 | 62.015 | 91.622 | 12.0447 | 114.9405 | 69.9555
1.2532 | 139.9105 | 62.259 | 91.3778 | 12.0419 | 114.6962 | 69.9552
1.2532 | 139.9347 | 62.22 | 91.4249 | 12.0431 | 114.7473 | 69.9673
1.2535 | 139.9343 | 62.169 | 91.4758 | 12.041 | 114.7982 | 69.9672
1.2536 | 139.9584 | 62.008 | 91.6448 | 12.0416 | 114.9712 | 69.9792
1.2537 | 139.9582 | 61.902 | 91.7507 | 12.0401 | 115.0771 | 69.9791
1.2539 | 139.958 | 62.164 | 91.4887 | 12.0387 | 114.815 | 69.979
1.254 | 139.9821 | 62.135 | 91.5257 | 12.0393 | 114.856 | 69.991
1.2542 | 139.9818 | 62.164 | 91.4966 | 12.0379 | 114.8269 | 69.9909
1.2543 | 140.0059 | 62.228 | 91.4406 | 12.0384 | 114.775 | 70.003
1.2545 | 140.0057 | 62.236 | 91.4326 | 12.037 | 114.7668 | 70.0028
1.2547 | 140.0297 | 61.995 | 91.6816 | 12.0368 | 115.0198 | 70.0148
1.2548 | 140.0294 | 62.196 | 91.4805 | 12.0354 | 114.8187 | 70.0147
1.255 | 140.0292 | 62.188 | 91.4884 | 12.034 | 114.8266 | 70.0146
1.2553 | 140.0287 | 62.046 | 91.6302 | 12.0312 | 114.9683 | 70.0143
1.2554 | 140.0285 | 62.215 | 91.4612 | 12.0298 | 114.7992 | 70.0142
1.2556 | 140.0282 | 62.101 | 91.5751 | 12.0283 | 114.9131 | 70.0141
1.2556 | 140.0281 | 62.084 | 91.592 | 12.0276 | 114.93 | 70.014
1.2559 | 140.052 | 62.037 | 91.647 | 12.0268 | 114.989 | 70.026
1.2561 | 140.0517 | 62.163 | 91.5209 | 12.0254 | 114.8629 | 70.0259
1.2561 | 140.0516 | 62.38 | 91.3039 | 12.0247 | 114.6458 | 70.0258
1.2564 | 140.0511 | 62.304 | 91.3797 | 12.0218 | 114.7216 | 70.0256
1.2566 | 140.0752 | 62.332 | 91.3597 | 12.0224 | 114.7056 | 70.0376
1.2567 | 140.075 | 62.135 | 91.5567 | 12.021 | 114.9025 | 70.0375
1.2568 | 140.0505 | 62.223 | 91.4605 | 12.0183 | 114.8023 | 70.0253
1.257 | 140.0745 | 62.056 | 91.6355 | 12.0182 | 114.9812 | 70.0372
1.2572 | 140.0985 | 62.26 | 91.4395 | 12.018 | 114.7892 | 70.0492
1.2573 | 140.0983 | 62.26 | 91.4394 | 12.0173 | 114.7892 | 70.0492
1.2575 | 140.098 | 62.051 | 91.6483 | 12.0152 | 114.998 | 70.049
1.2577 | 140.122 | 62.232 | 91.4753 | 12.015 | 114.829 | 70.061
1.2579 | 140.1461 | 62.113 | 91.6024 | 12.0155 | 114.96 | 70.073
1.258 | 140.1702 | 62.19 | 91.5334 | 12.0161 | 114.8951 | 70.0851
1.2582 | 140.1941 | 62.196 | 91.5354 | 12.0159 | 114.9011 | 70.0971
1.2584 | 140.1939 | 62.188 | 91.5433 | 12.0145 | 114.909 | 70.097
1.2585 | 140.1937 | 62.24 | 91.4912 | 12.0131 | 114.8568 | 70.0968
1.2587 | 140.1933 | 62.286 | 91.4451 | 12.011 | 114.8107 | 70.0967
1.2589 | 140.2174 | 62.365 | 91.3741 | 12.0115 | 114.7437 | 70.1087
1.259 | 140.2173 | 62.306 | 91.4331 | 12.0108 | 114.8026 | 70.1086
1.2592 | 140.2169 | 62.158 | 91.581 | 12.0087 | 114.9505 | 70.1085
1.2594 | 140.2166 | 62.198 | 91.5409 | 12.0066 | 114.9103 | 70.1083
1.2595 | 140.2407 | 62.205 | 91.5419 | 12.0071 | 114.9153 | 70.1203
1.2596 | 140.2405 | 62.191 | 91.5558 | 12.0064 | 114.9293 | 70.1203
1.2599 | 140.2644 | 62.472 | 91.2828 | 12.0056 | 114.6602 | 70.1322
1.26 | 140.2642 | 62.131 | 91.6237 | 12.0042 | 115.0011 | 70.1321
1.2601 | 140.264 | 62.513 | 91.2417 | 12.0035 | 114.619 | 70.132
1.2603 | 140.2638 | 62.388 | 91.3666 | 12.0021 | 114.7439 | 70.1319
1.2604 | 140.2636 | 62.765 | 90.9895 | 12.0007 | 114.3668 | 70.1318
1.2606 | 140.2877 | 62.893 | 90.8696 | 12.0012 | 114.2508 | 70.1438
1.2608 | 140.2872 | 62.747 | 91.0154 | 11.9984 | 114.3966 | 70.1436
1.261 | 140.3113 | 62.522 | 91.2484 | 11.9989 | 114.6336 | 70.1556
1.2611 | 140.311 | 62.646 | 91.1243 | 11.9975 | 114.5095 | 70.1555
1.2612 | 140.3109 | 62.631 | 91.1393 | 11.9968 | 114.5245 | 70.1555
1.2614 | 140.2862 | 62.491 | 91.2711 | 11.9928 | 114.6521 | 70.1431
1.2616 | 140.3102 | 62.366 | 91.4041 | 11.9926 | 114.7891 | 70.1551
1.2619 | 140.3098 | 62.556 | 91.2139 | 11.9906 | 114.5989 | 70.1549
1.2619 | 140.334 | 62.469 | 91.309 | 11.9918 | 114.698 | 70.167
1.262 | 140.3096 | 62.406 | 91.3639 | 11.9892 | 114.7488 | 70.1548
1.2622 | 140.3336 | 62.262 | 91.5159 | 11.989 | 114.9048 | 70.1668
1.2624 | 140.3333 | 62.414 | 91.3638 | 11.9876 | 114.7527 | 70.1667
1.2626 | 140.333 | 62.404 | 91.3737 | 11.9855 | 114.7625 | 70.1665
1.2627 | 140.3327 | 62.335 | 91.4426 | 11.9841 | 114.8314 | 70.1664
1.2629 | 140.3325 | 62.305 | 91.4725 | 11.9827 | 114.8612 | 70.1662
1.2631 | 140.3564 | 62.119 | 91.6665 | 11.9825 | 115.0592 | 70.1782
1.2632 | 140.3563 | 62.257 | 91.5284 | 11.9819 | 114.9212 | 70.1782
1.2635 | 140.3558 | 62.351 | 91.4343 | 11.9791 | 114.8269 | 70.1779
1.2636 | 140.3799 | 61.916 | 91.8773 | 11.9796 | 115.274 | 70.19
1.2637 | 140.3797 | 62.202 | 91.5912 | 11.9782 | 114.9879 | 70.1899
1.264 | 140.3793 | 62.112 | 91.6811 | 11.9761 | 115.0777 | 70.1897
1.2641 | 140.3791 | 62.162 | 91.631 | 11.9747 | 115.0275 | 70.1895
1.2643 | 140.4031 | 62.026 | 91.775 | 11.9746 | 115.1755 | 70.2015
1.2645 | 140.4272 | 62.014 | 91.7951 | 11.9751 | 115.1996 | 70.2136
1.2646 | 140.4269 | 61.923 | 91.886 | 11.9737 | 115.2905 | 70.2135
1.2648 | 140.4267 | 62.061 | 91.7479 | 11.9723 | 115.1523 | 70.2133
1.265 | 140.4507 | 61.753 | 92.0639 | 11.9721 | 115.4723 | 70.2253
1.2651 | 140.4504 | 62.123 | 91.6938 | 11.9708 | 115.1022 | 70.2252
1.2652 | 140.4746 | 62.242 | 91.5829 | 11.972 | 114.9953 | 70.2373
1.2654 | 140.4986 | 62.142 | 91.6909 | 11.9718 | 115.1073 | 70.2493
1.2656 | 140.5226 | 62.17 | 91.6709 | 11.9717 | 115.0913 | 70.2613
1.2657 | 140.5225 | 62.202 | 91.6388 | 11.971 | 115.0592 | 70.2612
1.2659 | 140.5465 | 62.278 | 91.5708 | 11.9708 | 114.9952 | 70.2732
1.2661 | 140.5706 | 62.415 | 91.4419 | 11.9713 | 114.8703 | 70.2853
1.2662 | 140.5703 | 62.318 | 91.5388 | 11.9699 | 114.9672 | 70.2852
1.2664 | 140.5699 | 62.311 | 91.5456 | 11.9679 | 114.974 | 70.285
1.2666 | 140.5939 | 62.345 | 91.5196 | 11.9677 | 114.952 | 70.297
1.2667 | 140.6181 | 62.17 | 91.7027 | 11.9689 | 115.1391 | 70.3091
1.2668 | 140.618 | 62.191 | 91.6817 | 11.9682 | 115.118 | 70.309
1.2671 | 140.6175 | 62.399 | 91.4735 | 11.9655 | 114.9098 | 70.3088
1.2672 | 140.6416 | 62.314 | 91.5665 | 11.966 | 115.0068 | 70.3208
1.2674 | 140.6414 | 62.41 | 91.4705 | 11.9646 | 114.9107 | 70.3207
1.2676 | 140.641 | 62.445 | 91.4353 | 11.9625 | 114.8755 | 70.3205
1.2677 | 140.6651 | 62.369 | 91.5194 | 11.9631 | 114.9636 | 70.3326
1.2678 | 140.7137 | 62.472 | 91.4326 | 11.9662 | 114.8848 | 70.3568
1.268 | 140.7134 | 62.365 | 91.5395 | 11.9648 | 114.9917 | 70.3567
1.2682 | 140.7374 | 62.25 | 91.6625 | 11.9646 | 115.1187 | 70.3687
1.2683 | 140.7615 | 62.307 | 91.6135 | 11.9652 | 115.0738 | 70.3808
1.2685 | 140.7613 | 62.118 | 91.8024 | 11.9638 | 115.2626 | 70.3806
1.2687 | 140.7853 | 62.41 | 91.5184 | 11.9636 | 114.9826 | 70.3926
1.2688 | 140.785 | 62.473 | 91.4553 | 11.9622 | 114.9195 | 70.3925
1.269 | 140.809 | 62.689 | 91.2473 | 11.9621 | 114.7155 | 70.4045
1.2691 | 140.8332 | 62.745 | 91.1994 | 11.9633 | 114.6716 | 70.4166
1.2693 | 140.8572 | 62.522 | 91.4304 | 11.9632 | 114.9066 | 70.4286
1.2695 | 140.8813 | 62.524 | 91.4364 | 11.9637 | 114.9166 | 70.4406
1.2696 | 140.881 | 62.546 | 91.4143 | 11.9623 | 114.8945 | 70.4405
1.2698 | 140.8807 | 62.478 | 91.4822 | 11.9602 | 114.9623 | 70.4403
1.27 | 140.9048 | 62.567 | 91.4013 | 11.9608 | 114.8854 | 70.4524
1.2701 | 140.9289 | 62.589 | 91.3873 | 11.9613 | 114.8754 | 70.4644
1.2703 | 140.953 | 62.533 | 91.4513 | 11.9618 | 114.9435 | 70.4765
1.2705 | 140.9526 | 62.606 | 91.3782 | 11.9597 | 114.8703 | 70.4763
1.2706 | 140.9767 | 62.527 | 91.4652 | 11.9603 | 114.9613 | 70.4883
1.2708 | 141.0007 | 62.475 | 91.5252 | 11.9601 | 115.0253 | 70.5003
1.2711 | 141.0246 | 62.563 | 91.4452 | 11.96 | 114.9493 | 70.5123
1.2712 | 141.0244 | 62.551 | 91.4571 | 11.9586 | 114.9612 | 70.5122
1.2714 | 141.0485 | 62.455 | 91.5612 | 11.9591 | 115.0692 | 70.5242
1.2716 | 141.0725 | 62.639 | 91.3852 | 11.9589 | 114.8972 | 70.5362
1.2717 | 141.0966 | 62.382 | 91.6502 | 11.9595 | 115.1663 | 70.5483
1.2718 | 141.0964 | 62.299 | 91.7331 | 11.9588 | 115.2492 | 70.5482
1.2719 | 141.0962 | 62.286 | 91.7461 | 11.9574 | 115.2621 | 70.5481
1.2722 | 141.1202 | 62.418 | 91.6221 | 11.9572 | 115.1421 | 70.5601
1.2723 | 141.1443 | 62.448 | 91.6001 | 11.9578 | 115.1241 | 70.5721
1.2724 | 141.1441 | 62.222 | 91.826 | 11.9571 | 115.3501 | 70.5721
1.2726 | 141.1681 | 62.486 | 91.57 | 11.9569 | 115.0981 | 70.5841
1.2727 | 141.1922 | 62.452 | 91.6121 | 11.9575 | 115.1441 | 70.5961
1.273 | 141.2162 | 62.459 | 91.6131 | 11.9573 | 115.1491 | 70.6081
1.2732 | 141.2402 | 62.396 | 91.6841 | 11.9571 | 115.2241 | 70.6201
1.2732 | 141.2644 | 62.683 | 91.4051 | 11.9584 | 114.9492 | 70.6322
1.2735 | 141.264 | 62.551 | 91.537 | 11.9563 | 115.081 | 70.632
1.2736 | 141.2638 | 62.75 | 91.3379 | 11.9549 | 114.8819 | 70.6319
1.2737 | 141.2879 | 62.655 | 91.441 | 11.9554 | 114.9889 | 70.6439
1.2739 | 141.2876 | 62.612 | 91.4839 | 11.9541 | 115.0318 | 70.6438
1.274 | 141.2874 | 62.734 | 91.3618 | 11.9527 | 114.9097 | 70.6437
1.2743 | 141.3113 | 62.769 | 91.3348 | 11.9525 | 114.8867 | 70.6557
1.2744 | 141.3111 | 62.872 | 91.2317 | 11.9511 | 114.7836 | 70.6556
1.2746 | 141.3351 | 62.727 | 91.3847 | 11.951 | 114.9405 | 70.6675
1.2747 | 141.335 | 62.705 | 91.4067 | 11.9503 | 114.9625 | 70.6675
1.2748 | 141.3347 | 62.524 | 91.5876 | 11.9489 | 115.1434 | 70.6674
1.2751 | 141.3587 | 62.59 | 91.5296 | 11.9488 | 115.0893 | 70.6793
1.2751 | 141.3587 | 62.395 | 91.7246 | 11.9488 | 115.2843 | 70.6793
1.2752 | 141.3828 | 62.528 | 91.5996 | 11.9493 | 115.1634 | 70.6914
1.2753 | 141.3825 | 62.526 | 91.6015 | 11.9479 | 115.1653 | 70.6913
1.2756 | 141.4065 | 62.494 | 91.6415 | 11.9478 | 115.2093 | 70.7033
1.2757 | 141.4063 | 62.567 | 91.5684 | 11.9464 | 115.1361 | 70.7031
1.2759 | 141.4302 | 62.415 | 91.7284 | 11.9462 | 115.3001 | 70.7151
1.2761 | 141.4543 | 62.536 | 91.6154 | 11.9468 | 115.1912 | 70.7272
1.2762 | 141.4541 | 62.643 | 91.5084 | 11.9454 | 115.084 | 70.727
1.2764 | 141.4538 | 62.533 | 91.6183 | 11.944 | 115.1939 | 70.7269
1.2765 | 141.4779 | 62.61 | 91.5493 | 11.9445 | 115.129 | 70.739
1.2766 | 141.502 | 62.637 | 91.5303 | 11.9451 | 115.114 | 70.751
1.2767 | 141.5019 | 62.531 | 91.6363 | 11.9444 | 115.22 | 70.751
1.2769 | 141.5015 | 62.479 | 91.6882 | 11.9423 | 115.2718 | 70.7508
1.2771 | 141.5256 | 62.678 | 91.4972 | 11.9428 | 115.0848 | 70.7628
1.2772 | 141.5254 | 62.77 | 91.4051 | 11.9415 | 114.9927 | 70.7627
1.2774 | 141.5494 | 62.757 | 91.4261 | 11.9413 | 115.0177 | 70.7747
1.2775 | 141.5249 | 62.485 | 91.69 | 11.9387 | 115.2775 | 70.7625
1.2777 | 141.5489 | 62.577 | 91.606 | 11.9386 | 115.1974 | 70.7744
1.2779 | 141.573 | 62.735 | 91.456 | 11.9391 | 115.0515 | 70.7865
1.2781 | 141.597 | 62.402 | 91.797 | 11.9389 | 115.3965 | 70.7985
1.2783 | 141.6209 | 62.35 | 91.857 | 11.9388 | 115.4605 | 70.8105
1.2785 | 141.6206 | 62.45 | 91.7569 | 11.9367 | 115.3603 | 70.8103
1.2786 | 141.6448 | 62.391 | 91.8239 | 11.9379 | 115.4314 | 70.8224
1.2788 | 141.6444 | 62.576 | 91.6388 | 11.9359 | 115.2462 | 70.8222
1.2789 | 141.6686 | 62.519 | 91.7039 | 11.9371 | 115.3153 | 70.8343
1.279 | 141.6927 | 62.43 | 91.8009 | 11.9376 | 115.4164 | 70.8464
1.2792 | 141.6925 | 62.674 | 91.5568 | 11.9363 | 115.1722 | 70.8462
1.2793 | 141.7166 | 62.422 | 91.8169 | 11.9368 | 115.4363 | 70.8583
1.2795 | 141.7162 | 62.705 | 91.5337 | 11.9347 | 115.1531 | 70.8581
1.2796 | 141.7404 | 62.658 | 91.5888 | 11.9359 | 115.2122 | 70.8702
1.2798 | 141.7402 | 62.397 | 91.8497 | 11.9346 | 115.4731 | 70.8701
1.2799 | 141.7399 | 62.494 | 91.7526 | 11.9332 | 115.376 | 70.87
1.2801 | 141.7639 | 62.419 | 91.8356 | 11.9331 | 115.4629 | 70.8819
1.2802 | 141.7881 | 62.43 | 91.8327 | 11.9343 | 115.4641 | 70.8941
1.2803 | 141.7879 | 62.507 | 91.7556 | 11.9329 | 115.3869 | 70.8939
1.2806 | 141.8118 | 62.36 | 91.9106 | 11.9327 | 115.5459 | 70.9059
1.2807 | 141.7873 | 62.592 | 91.6704 | 11.9295 | 115.3016 | 70.8936
1.2809 | 141.8113 | 62.433 | 91.8374 | 11.93 | 115.4727 | 70.9057
1.2811 | 141.811 | 62.373 | 91.8973 | 11.928 | 115.5325 | 70.9055
1.2811 | 141.8352 | 62.415 | 91.8634 | 11.9292 | 115.5026 | 70.9176
1.2813 | 141.835 | 62.298 | 91.9803 | 11.9278 | 115.6195 | 70.9175
1.2814 | 141.859 | 62.355 | 91.9313 | 11.9283 | 115.5745 | 70.9295
1.2817 | 141.8829 | 62.461 | 91.8333 | 11.9275 | 115.4804 | 70.9414
1.2818 | 141.8828 | 62.364 | 91.9303 | 11.9268 | 115.5774 | 70.9414
1.2819 | 141.8825 | 62.366 | 91.9282 | 11.9254 | 115.5753 | 70.9413
1.2821 | 141.9066 | 62.57 | 91.7322 | 11.926 | 115.3833 | 70.9533
1.2822 | 141.9307 | 62.436 | 91.8742 | 11.9265 | 115.5294 | 70.9654
1.2824 | 141.9303 | 62.591 | 91.7191 | 11.9244 | 115.3742 | 70.9652
1.2825 | 141.9546 | 62.548 | 91.7702 | 11.9257 | 115.4293 | 70.9773
1.2827 | 141.9543 | 62.475 | 91.8431 | 11.9243 | 115.5022 | 70.9772
1.2828 | 141.9541 | 62.507 | 91.811 | 11.9229 | 115.47 | 70.977
1.283 | 141.9782 | 62.568 | 91.7581 | 11.9235 | 115.4211 | 70.9891
1.2832 | 142.0021 | 62.34 | 91.994 | 11.9233 | 115.6611 | 71.0011
1.2833 | 142.0019 | 62.239 | 92.095 | 11.9219 | 115.7619 | 71.0009
1.2834 | 142.0261 | 62.522 | 91.82 | 11.9232 | 115.4911 | 71.0131
1.2835 | 142.0259 | 62.457 | 91.885 | 11.9218 | 115.5559 | 71.0129
1.2838 | 142.0497 | 62.305 | 92.0449 | 11.921 | 115.7199 | 71.0249
1.284 | 142.0738 | 62.344 | 92.0139 | 11.9215 | 115.6929 | 71.0369
1.2841 | 142.0736 | 62.525 | 91.8329 | 11.9201 | 115.5118 | 71.0368
1.2843 | 142.0976 | 62.356 | 92.0099 | 11.9207 | 115.6928 | 71.0488
1.2843 | 142.1219 | 62.31 | 92.064 | 11.9219 | 115.7509 | 71.0609
1.2845 | 142.1458 | 62.279 | 92.1029 | 11.9217 | 115.7939 | 71.0729
1.2846 | 142.17 | 62.345 | 92.045 | 11.9229 | 115.74 | 71.085
1.2847 | 142.1942 | 62.345 | 92.0531 | 11.9241 | 115.7521 | 71.0971
1.2849 | 142.2182 | 62.605 | 91.8011 | 11.924 | 115.5041 | 71.1091
1.2851 | 142.2422 | 62.51 | 91.9041 | 11.9238 | 115.6111 | 71.1211
1.2854 | 142.266 | 62.369 | 92.053 | 11.923 | 115.764 | 71.133
1.2855 | 142.2902 | 62.589 | 91.8411 | 11.9242 | 115.5561 | 71.1451
1.2857 | 142.2899 | 62.47 | 91.96 | 11.9222 | 115.6749 | 71.1449
1.2859 | 142.314 | 62.474 | 91.964 | 11.9227 | 115.683 | 71.157
1.286 | 142.3381 | 62.65 | 91.796 | 11.9232 | 115.519 | 71.169
1.2861 | 142.3621 | 62.597 | 91.857 | 11.9237 | 115.5841 | 71.1811
1.2862 | 142.362 | 62.862 | 91.592 | 11.9231 | 115.319 | 71.181
1.2864 | 142.3618 | 62.766 | 91.6879 | 11.9217 | 115.4149 | 71.1809
1.2865 | 142.3859 | 62.607 | 91.855 | 11.9222 | 115.5859 | 71.1929
1.2867 | 142.41 | 63.003 | 91.467 | 11.9228 | 115.202 | 71.205
1.2869 | 142.4339 | 63.367 | 91.111 | 11.9226 | 114.85 | 71.217
1.287 | 142.458 | 63.248 | 91.238 | 11.9231 | 114.981 | 71.229
1.2872 | 142.4821 | 63.182 | 91.312 | 11.9237 | 115.0591 | 71.2411
1.2873 | 142.4819 | 62.936 | 91.558 | 11.9223 | 115.3049 | 71.2409
1.2874 | 142.4816 | 63.065 | 91.4289 | 11.9209 | 115.1758 | 71.2408
1.2877 | 142.5056 | 63.12 | 91.3819 | 11.9208 | 115.1328 | 71.2528
1.2877 | 142.5055 | 63.129 | 91.3728 | 11.9201 | 115.1237 | 71.2527
1.288 | 142.5051 | 62.934 | 91.5677 | 11.9181 | 115.3185 | 71.2525
1.288 | 142.505 | 62.972 | 91.5297 | 11.9174 | 115.2805 | 71.2525
1.2882 | 142.5289 | 63.132 | 91.3776 | 11.9172 | 115.1325 | 71.2645
1.2884 | 142.5774 | 63.168 | 91.3578 | 11.9197 | 115.1207 | 71.2887
1.2886 | 142.6013 | 63.158 | 91.3758 | 11.9195 | 115.1427 | 71.3007
1.2888 | 142.6253 | 63.2 | 91.3418 | 11.9194 | 115.1126 | 71.3126
1.2889 | 142.6252 | 63.338 | 91.2037 | 11.9187 | 114.9746 | 71.3126
1.289 | 142.6249 | 63.199 | 91.3426 | 11.9173 | 115.1135 | 71.3125
1.2892 | 142.649 | 63.231 | 91.3187 | 11.9178 | 115.0935 | 71.3245
1.2893 | 142.6488 | 63.199 | 91.3506 | 11.9165 | 115.1254 | 71.3244
1.2894 | 142.673 | 63.149 | 91.4087 | 11.9177 | 115.1875 | 71.3365
1.2896 | 142.6726 | 63.236 | 91.3215 | 11.9157 | 115.1003 | 71.3363
1.2898 | 142.6967 | 63.311 | 91.2546 | 11.9162 | 115.0374 | 71.3484
1.2899 | 142.6965 | 63.406 | 91.1595 | 11.9148 | 114.9422 | 71.3482
1.2901 | 142.6718 | 63.057 | 91.5003 | 11.9109 | 115.2789 | 71.3359
1.2902 | 142.696 | 63.14 | 91.4253 | 11.9121 | 115.208 | 71.348
1.2903 | 142.6957 | 63.003 | 91.5622 | 11.9108 | 115.3449 | 71.3479
1.2906 | 142.7197 | 62.847 | 91.7262 | 11.9106 | 115.5128 | 71.3598
1.2906 | 142.7197 | 62.886 | 91.6872 | 11.9106 | 115.4738 | 71.3598
1.2909 | 142.7192 | 62.814 | 91.7591 | 11.9079 | 115.5456 | 71.3596
1.291 | 142.7433 | 62.754 | 91.8271 | 11.9084 | 115.6176 | 71.3716
1.2911 | 142.7432 | 62.987 | 91.5941 | 11.9077 | 115.3846 | 71.3716
1.2913 | 142.7671 | 62.993 | 91.596 | 11.9076 | 115.3906 | 71.3836
1.2914 | 142.7913 | 62.837 | 91.7601 | 11.9088 | 115.5587 | 71.3957
1.2916 | 142.791 | 63.198 | 91.399 | 11.9068 | 115.1975 | 71.3955
1.2917 | 142.8394 | 62.78 | 91.8331 | 11.9092 | 115.6397 | 71.4197
1.2919 | 142.839 | 63.03 | 91.583 | 11.9071 | 115.3895 | 71.4195
1.2921 | 142.8388 | 63.04 | 91.5729 | 11.9058 | 115.3794 | 71.4194
1.2922 | 142.8385 | 62.889 | 91.7238 | 11.9044 | 115.5303 | 71.4193
1.2924 | 142.8625 | 63 | 91.6208 | 11.9043 | 115.4313 | 71.4313
1.2927 | 142.8621 | 63.035 | 91.5857 | 11.9023 | 115.3961 | 71.4311
1.2929 | 142.8618 | 63.313 | 91.3076 | 11.9002 | 115.1179 | 71.4309
1.293 | 142.8859 | 63.172 | 91.4566 | 11.9008 | 115.2709 | 71.4429
1.2931 | 142.8857 | 63.105 | 91.5236 | 11.9001 | 115.3379 | 71.4429
1.2933 | 142.8854 | 63.247 | 91.3815 | 11.898 | 115.1957 | 71.4427
1.2935 | 142.8851 | 63.16 | 91.4684 | 11.8967 | 115.2826 | 71.4426
1.2936 | 142.8849 | 63.059 | 91.5693 | 11.8953 | 115.3834 | 71.4424
1.2937 | 142.8848 | 63.206 | 91.4223 | 11.8947 | 115.2364 | 71.4424
1.2938 | 142.8845 | 63.074 | 91.5542 | 11.8933 | 115.3683 | 71.4423
1.294 | 142.9086 | 62.988 | 91.6482 | 11.8938 | 115.4663 | 71.4543
1.2941 | 142.9083 | 63.007 | 91.6291 | 11.8925 | 115.4472 | 71.4542
1.2943 | 142.9323 | 62.977 | 91.6671 | 11.8923 | 115.4892 | 71.4662
1.2944 | 142.9079 | 62.817 | 91.819 | 11.8898 | 115.6369 | 71.4539
1.2946 | 142.9075 | 63.03 | 91.6058 | 11.8878 | 115.4237 | 71.4537
1.2948 | 142.9316 | 63.14 | 91.5039 | 11.8883 | 115.3258 | 71.4658
1.2949 | 142.907 | 62.812 | 91.8237 | 11.8851 | 115.6415 | 71.4535
1.2951 | 142.9311 | 62.767 | 91.8767 | 11.8856 | 115.6985 | 71.4655
1.2952 | 142.9308 | 63.07 | 91.5736 | 11.8842 | 115.3954 | 71.4654
1.2954 | 142.9548 | 62.947 | 91.7046 | 11.8841 | 115.5304 | 71.4774
1.2955 | 142.979 | 62.941 | 91.7187 | 11.8853 | 115.5485 | 71.4895
1.2957 | 142.9786 | 62.798 | 91.8615 | 11.8833 | 115.6913 | 71.4893
1.2958 | 142.9785 | 62.97 | 91.6895 | 11.8826 | 115.5193 | 71.4893
1.2959 | 142.9783 | 63.02 | 91.6394 | 11.8813 | 115.4691 | 71.4891
1.2961 | 142.9779 | 63.068 | 91.5913 | 11.8792 | 115.421 | 71.489
1.2963 | 143.002 | 62.89 | 91.7773 | 11.8798 | 115.611 | 71.501
1.2964 | 142.9775 | 63.023 | 91.6362 | 11.8772 | 115.4658 | 71.4888
1.2966 | 143.0015 | 63.041 | 91.6262 | 11.8771 | 115.4598 | 71.5008
1.2967 | 143.0013 | 63.165 | 91.5021 | 11.8757 | 115.3356 | 71.5006
1.2969 | 143.0009 | 63.051 | 91.616 | 11.8737 | 115.4494 | 71.5004
1.2971 | 142.9763 | 63.174 | 91.4848 | 11.8705 | 115.3142 | 71.4882
1.2972 | 143.0004 | 63.105 | 91.5618 | 11.871 | 115.3952 | 71.5002
1.2972 | 143.0004 | 62.896 | 91.7708 | 11.871 | 115.6042 | 71.5002
1.2974 | 143.0002 | 62.835 | 91.8317 | 11.8697 | 115.6651 | 71.5001
1.2975 | 143.0242 | 63.011 | 91.6637 | 11.8702 | 115.5011 | 71.5121
1.2977 | 143.0482 | 62.793 | 91.8897 | 11.8701 | 115.7311 | 71.5241
1.298 | 143.0478 | 62.734 | 91.9486 | 11.868 | 115.7899 | 71.5239
1.2982 | 143.0718 | 62.793 | 91.8976 | 11.8679 | 115.7429 | 71.5359
1.2983 | 143.0716 | 62.781 | 91.9095 | 11.8666 | 115.7548 | 71.5358
1.2986 | 143.1197 | 62.634 | 92.0726 | 11.8676 | 115.9259 | 71.5599
1.2988 | 143.1195 | 62.989 | 91.7175 | 11.8663 | 115.5707 | 71.5597
1.2988 | 143.1437 | 63.007 | 91.7076 | 11.8675 | 115.5648 | 71.5718
1.299 | 143.1191 | 62.937 | 91.7694 | 11.8643 | 115.6226 | 71.5596
1.2991 | 143.1432 | 62.69 | 92.0244 | 11.8648 | 115.8816 | 71.5716
1.2992 | 143.1431 | 62.777 | 91.9374 | 11.8641 | 115.7945 | 71.5715
1.2994 | 143.167 | 62.891 | 91.8313 | 11.864 | 115.6925 | 71.5835
1.2995 | 143.1912 | 62.913 | 91.8174 | 11.8652 | 115.6826 | 71.5956
1.2997 | 143.1909 | 62.769 | 91.9613 | 11.8632 | 115.8264 | 71.5954
1.2998 | 143.215 | 62.88 | 91.8583 | 11.8637 | 115.7275 | 71.6075
1.3 | 143.2147 | 62.777 | 91.9612 | 11.8623 | 115.8304 | 71.6074
1.3001 | 143.2146 | 62.664 | 92.0742 | 11.8617 | 115.9433 | 71.6073
1.3003 | 143.2386 | 62.931 | 91.8152 | 11.8615 | 115.6883 | 71.6193
1.3004 | 143.2626 | 63.049 | 91.7052 | 11.8621 | 115.5823 | 71.6313
1.3006 | 143.2866 | 63.108 | 91.6542 | 11.8619 | 115.5353 | 71.6433
1.3008 | 143.2864 | 63.269 | 91.4931 | 11.8606 | 115.3742 | 71.6432
1.3009 | 143.3106 | 63.107 | 91.6632 | 11.8618 | 115.5483 | 71.6553
1.3011 | 143.3102 | 63.261 | 91.5091 | 11.8598 | 115.3941 | 71.6551
1.3012 | 143.3343 | 63.103 | 91.6751 | 11.8603 | 115.5641 | 71.6671
1.3015 | 143.3338 | 63.234 | 91.5439 | 11.8576 | 115.4329 | 71.6669
1.3017 | 143.3335 | 63.064 | 91.7138 | 11.8563 | 115.6028 | 71.6668
1.3018 | 143.3576 | 63.212 | 91.5739 | 11.8568 | 115.4668 | 71.6788
1.3019 | 143.3575 | 63.184 | 91.6018 | 11.8561 | 115.4948 | 71.6788
1.302 | 143.3573 | 63.063 | 91.7228 | 11.8548 | 115.6156 | 71.6786
1.3022 | 143.3813 | 62.989 | 91.8048 | 11.8553 | 115.7017 | 71.6907
1.3022 | 143.3812 | 63.013 | 91.7807 | 11.8547 | 115.6776 | 71.6906
1.3025 | 143.4052 | 63.012 | 91.7897 | 11.8545 | 115.6906 | 71.7026
1.3026 | 143.4293 | 62.918 | 91.8918 | 11.8551 | 115.7966 | 71.7146
1.3027 | 143.429 | 63.045 | 91.7647 | 11.8537 | 115.6695 | 71.7145
1.3029 | 143.4531 | 62.933 | 91.8847 | 11.8542 | 115.7936 | 71.7266
1.303 | 143.4285 | 62.866 | 91.9435 | 11.851 | 115.8483 | 71.7143
1.3033 | 143.4524 | 63.024 | 91.7935 | 11.8502 | 115.7022 | 71.7262
1.3035 | 143.4521 | 62.765 | 92.0524 | 11.8489 | 115.9611 | 71.7261
1.3037 | 143.5004 | 62.983 | 91.8505 | 11.8506 | 115.7672 | 71.7502
1.3038 | 143.5002 | 62.897 | 91.9364 | 11.8493 | 115.8531 | 71.7501
1.304 | 143.4999 | 62.871 | 91.9623 | 11.848 | 115.879 | 71.75
1.3041 | 143.524 | 62.85 | 91.9913 | 11.8485 | 115.912 | 71.762
1.3042 | 143.4996 | 62.904 | 91.9292 | 11.846 | 115.8458 | 71.7498
1.3044 | 143.4992 | 63.031 | 91.8021 | 11.8439 | 115.7186 | 71.7496
1.3046 | 143.5231 | 62.954 | 91.887 | 11.8438 | 115.8076 | 71.7616
1.3048 | 143.5472 | 63.048 | 91.8011 | 11.8443 | 115.7256 | 71.7736
1.3049 | 143.547 | 62.862 | 91.987 | 11.843 | 115.9115 | 71.7735
1.305 | 143.5469 | 62.896 | 91.953 | 11.8423 | 115.8774 | 71.7734
1.3052 | 143.5708 | 62.847 | 92.0099 | 11.8422 | 115.9384 | 71.7854
1.3053 | 143.5707 | 63.013 | 91.8439 | 11.8415 | 115.7723 | 71.7853
1.3054 | 143.5704 | 62.892 | 91.9648 | 11.8402 | 115.8932 | 71.7852
1.3056 | 143.5944 | 62.798 | 92.0668 | 11.8401 | 115.9992 | 71.7972
1.3057 | 143.5943 | 62.997 | 91.8678 | 11.8394 | 115.8001 | 71.7971
1.3059 | 143.6182 | 62.844 | 92.0287 | 11.8393 | 115.9651 | 71.8091
1.3061 | 143.6179 | 62.714 | 92.1586 | 11.8373 | 116.0949 | 71.8089
1.3062 | 143.6178 | 62.958 | 91.9146 | 11.8366 | 115.8509 | 71.8089
1.3064 | 143.6174 | 62.898 | 91.9745 | 11.8346 | 115.9107 | 71.8087
1.3066 | 143.6415 | 62.935 | 91.9455 | 11.8351 | 115.8857 | 71.8207
1.3068 | 143.6411 | 62.907 | 91.9734 | 11.8331 | 115.9135 | 71.8205
1.3069 | 143.6409 | 62.764 | 92.1163 | 11.8318 | 116.0564 | 71.8204
1.3071 | 143.6649 | 62.734 | 92.1543 | 11.8323 | 116.0985 | 71.8325
1.3072 | 143.6647 | 62.837 | 92.0512 | 11.831 | 115.9953 | 71.8323
1.3074 | 143.6888 | 62.829 | 92.0673 | 11.8315 | 116.0154 | 71.8444
1.3075 | 143.7372 | 62.867 | 92.0454 | 11.8339 | 116.0016 | 71.8686
1.3077 | 143.7369 | 62.858 | 92.0543 | 11.8326 | 116.0105 | 71.8685
1.3079 | 143.7852 | 63.063 | 91.8654 | 11.8343 | 115.8296 | 71.8926
1.308 | 143.7851 | 63.007 | 91.9214 | 11.8336 | 115.8855 | 71.8925
1.3081 | 143.7849 | 63.09 | 91.8383 | 11.8323 | 115.8024 | 71.8924
1.3083 | 143.8088 | 63.031 | 91.9053 | 11.8322 | 115.8734 | 71.9044
1.3084 | 143.8087 | 62.912 | 92.0242 | 11.8315 | 115.9923 | 71.9043
1.3086 | 143.8326 | 62.884 | 92.0602 | 11.8314 | 116.0323 | 71.9163
1.3088 | 143.8323 | 62.884 | 92.0601 | 11.8294 | 116.0321 | 71.9161
1.309 | 143.832 | 62.929 | 92.015 | 11.8281 | 115.987 | 71.916
1.3092 | 143.856 | 62.72 | 92.232 | 11.8279 | 116.208 | 71.928
1.3095 | 143.8555 | 62.814 | 92.1378 | 11.8253 | 116.1137 | 71.9277
1.3096 | 143.904 | 63.008 | 91.96 | 11.8283 | 115.944 | 71.952
1.3098 | 143.9035 | 62.956 | 92.0118 | 11.8257 | 115.9958 | 71.9518
1.31 | 143.9033 | 63.068 | 91.8998 | 11.8243 | 115.8836 | 71.9516
1.3101 | 143.9032 | 62.606 | 92.3617 | 11.8237 | 116.3456 | 71.9516
1.3101 | 143.903 | 62.974 | 91.9937 | 11.823 | 115.9775 | 71.9515
1.3104 | 143.927 | 62.661 | 92.3147 | 11.8229 | 116.3025 | 71.9635
1.3105 | 143.9754 | 62.846 | 92.1458 | 11.8253 | 116.1417 | 71.9877
1.3106 | 143.9995 | 62.827 | 92.1728 | 11.8258 | 116.1727 | 71.9997
1.3109 | 143.9991 | 63.01 | 91.9897 | 11.8238 | 115.9896 | 71.9996
1.3109 | 143.999 | 63.109 | 91.8907 | 11.8231 | 115.8905 | 71.9995
1.3111 | 143.9988 | 62.971 | 92.0286 | 11.8218 | 116.0284 | 71.9994
1.3112 | 143.9985 | 62.911 | 92.0885 | 11.8205 | 116.0883 | 71.9993
1.3114 | 144.0225 | 62.829 | 92.1785 | 11.8204 | 116.1822 | 72.0112
1.3115 | 144.0223 | 62.693 | 92.3144 | 11.8197 | 116.3182 | 72.0112
1.3117 | 144.022 | 62.843 | 92.1643 | 11.8177 | 116.168 | 72.011
1.3119 | 144.0217 | 62.851 | 92.1562 | 11.8164 | 116.1599 | 72.0109
1.312 | 144.0215 | 62.964 | 92.0432 | 11.8151 | 116.0467 | 72.0107
1.3122 | 144.0456 | 62.986 | 92.0292 | 11.8156 | 116.0368 | 72.0228
1.3123 | 144.0453 | 62.74 | 92.2751 | 11.8143 | 116.2827 | 72.0227
1.3125 | 144.0693 | 62.793 | 92.2301 | 11.8141 | 116.2416 | 72.0346
1.3126 | 144.0935 | 63.038 | 91.9932 | 11.8153 | 116.0087 | 72.0467
1.3128 | 144.1174 | 63.03 | 92.0091 | 11.8152 | 116.0287 | 72.0587
1.313 | 144.1415 | 62.866 | 92.1812 | 11.8157 | 116.2048 | 72.0708
1.3131 | 144.1413 | 62.884 | 92.1631 | 11.8144 | 116.1866 | 72.0706
1.3133 | 144.141 | 62.773 | 92.274 | 11.8131 | 116.2975 | 72.0705
1.3134 | 144.1651 | 62.834 | 92.221 | 11.8136 | 116.2485 | 72.0825
1.3135 | 144.1648 | 62.897 | 92.1579 | 11.8123 | 116.1854 | 72.0824
1.3137 | 144.1889 | 62.839 | 92.224 | 11.8128 | 116.2555 | 72.0945
1.3138 | 144.213 | 62.729 | 92.342 | 11.8133 | 116.3775 | 72.1065
1.314 | 144.2128 | 62.924 | 92.1469 | 11.812 | 116.1824 | 72.1064
1.3141 | 144.2125 | 63 | 92.0708 | 11.8107 | 116.1063 | 72.1063
1.3143 | 144.2608 | 62.959 | 92.1279 | 11.8124 | 116.1714 | 72.1304
1.3145 | 144.2606 | 62.898 | 92.1889 | 11.8111 | 116.2323 | 72.1303
1.3146 | 144.2603 | 62.924 | 92.1628 | 11.8098 | 116.2062 | 72.1302
1.3148 | 144.2844 | 62.991 | 92.1038 | 11.8103 | 116.1512 | 72.1422
1.3148 | 144.2843 | 63.041 | 92.0538 | 11.8096 | 116.1011 | 72.1421
1.3151 | 144.2594 | 62.914 | 92.1725 | 11.8051 | 116.2157 | 72.1297
1.3153 | 144.2835 | 63.006 | 92.0885 | 11.8057 | 116.1358 | 72.1418
1.3154 | 144.2834 | 62.979 | 92.1155 | 11.805 | 116.1627 | 72.1417
1.3156 | 144.3072 | 62.979 | 92.1234 | 11.8042 | 116.1746 | 72.1536
1.3158 | 144.3313 | 62.758 | 92.3524 | 11.8048 | 116.4077 | 72.1657
1.3159 | 144.3311 | 62.647 | 92.4634 | 11.8034 | 116.5185 | 72.1655
1.3161 | 144.3308 | 62.708 | 92.4023 | 11.8021 | 116.4574 | 72.1654
1.3162 | 144.3306 | 62.865 | 92.2452 | 11.8008 | 116.3003 | 72.1653
1.3163 | 144.3548 | 62.789 | 92.3293 | 11.802 | 116.3884 | 72.1774
1.3164 | 144.3545 | 62.914 | 92.2042 | 11.8007 | 116.2633 | 72.1773
1.3166 | 144.3786 | 62.902 | 92.2242 | 11.8012 | 116.2873 | 72.1893
1.3167 | 144.3784 | 62.979 | 92.1471 | 11.7999 | 116.2102 | 72.1892
1.3169 | 144.4023 | 62.986 | 92.1481 | 11.7998 | 116.2152 | 72.2012
1.317 | 144.4022 | 62.87 | 92.2641 | 11.7991 | 116.3311 | 72.2011
1.3172 | 144.4261 | 62.896 | 92.246 | 11.799 | 116.3171 | 72.2131
1.3175 | 144.4744 | 63.033 | 92.1251 | 11.8007 | 116.2042 | 72.2372
1.3176 | 144.4742 | 63.07 | 92.0881 | 11.7994 | 116.1671 | 72.2371
1.3178 | 144.4981 | 63.006 | 92.16 | 11.7992 | 116.2431 | 72.2491
1.3179 | 144.5223 | 63.042 | 92.1321 | 11.8004 | 116.2192 | 72.2612
1.3181 | 144.5463 | 63.15 | 92.0321 | 11.8003 | 116.1231 | 72.2731
1.3182 | 144.5462 | 63.307 | 91.8751 | 11.7996 | 115.9661 | 72.2731
1.3183 | 144.5459 | 63.032 | 92.15 | 11.7983 | 116.241 | 72.273
1.3185 | 144.5699 | 63.162 | 92.028 | 11.7982 | 116.1229 | 72.2849
1.3187 | 144.5696 | 62.925 | 92.2649 | 11.7969 | 116.3598 | 72.2848
1.3189 | 144.5936 | 62.984 | 92.2139 | 11.7967 | 116.3128 | 72.2968
1.3191 | 144.5933 | 63.115 | 92.0828 | 11.7954 | 116.1817 | 72.2967
1.3193 | 144.593 | 62.885 | 92.3127 | 11.7935 | 116.4115 | 72.2965
1.3194 | 144.617 | 63.071 | 92.1347 | 11.794 | 116.2375 | 72.3085
1.3196 | 144.6167 | 62.966 | 92.2396 | 11.792 | 116.3423 | 72.3083
1.3198 | 144.6163 | 63.149 | 92.0564 | 11.79 | 116.1591 | 72.3081
1.32 | 144.6404 | 63.133 | 92.0805 | 11.7906 | 116.1872 | 72.3202
1.3201 | 144.6402 | 63.086 | 92.1274 | 11.7899 | 116.2341 | 72.3201
1.3203 | 144.6642 | 63.035 | 92.1864 | 11.7898 | 116.2971 | 72.3321
1.3204 | 144.6398 | 63.039 | 92.1743 | 11.7873 | 116.2809 | 72.3199
1.3205 | 144.6395 | 62.938 | 92.2752 | 11.786 | 116.3818 | 72.3198
1.3206 | 144.6393 | 63.096 | 92.1171 | 11.7847 | 116.2236 | 72.3196
1.3208 | 144.639 | 63.087 | 92.126 | 11.7834 | 116.2325 | 72.3195
1.3209 | 144.6631 | 63.1 | 92.121 | 11.7839 | 116.2315 | 72.3315
1.3211 | 144.6628 | 63.226 | 91.9949 | 11.7826 | 116.1054 | 72.3314
1.3213 | 144.6625 | 63.221 | 91.9998 | 11.7806 | 116.1102 | 72.3312
1.3214 | 144.6622 | 63.153 | 92.0677 | 11.7793 | 116.1781 | 72.3311
1.3216 | 144.6863 | 63.108 | 92.1208 | 11.7798 | 116.2351 | 72.3431
1.3217 | 144.686 | 63.043 | 92.1857 | 11.7785 | 116.3 | 72.343
1.3219 | 144.7101 | 63.009 | 92.2277 | 11.779 | 116.3461 | 72.3551
1.3221 | 144.7341 | 63.129 | 92.1157 | 11.7789 | 116.238 | 72.367
1.3222 | 144.7582 | 63.1 | 92.1527 | 11.7794 | 116.2791 | 72.3791
1.3224 | 144.7822 | 63.016 | 92.2447 | 11.78 | 116.3751 | 72.3911
1.3226 | 144.8062 | 63.154 | 92.1147 | 11.7798 | 116.2491 | 72.4031
1.3227 | 144.8059 | 63.146 | 92.1226 | 11.7785 | 116.257 | 72.403
1.3229 | 144.8057 | 62.999 | 92.2696 | 11.7772 | 116.4038 | 72.4028
1.323 | 144.8298 | 63.145 | 92.1316 | 11.7778 | 116.2699 | 72.4149
1.3233 | 144.8537 | 63.395 | 91.8896 | 11.7776 | 116.0319 | 72.4269
1.3233 | 144.8293 | 63.134 | 92.1424 | 11.7751 | 116.2806 | 72.4146
1.3235 | 144.8532 | 63.173 | 92.1114 | 11.775 | 116.2536 | 72.4266
1.3236 | 144.8531 | 63.364 | 91.9204 | 11.7744 | 116.0626 | 72.4266
1.3238 | 144.8772 | 63.307 | 91.9854 | 11.7749 | 116.1316 | 72.4386
1.3239 | 144.8769 | 63.076 | 92.2163 | 11.7736 | 116.3625 | 72.4385
1.3241 | 144.8767 | 63.264 | 92.0282 | 11.7723 | 116.1743 | 72.4383
1.3243 | 144.9006 | 63.21 | 92.0902 | 11.7721 | 116.2403 | 72.4503
1.3245 | 144.9246 | 63.186 | 92.1222 | 11.772 | 116.2763 | 72.4623
1.3246 | 144.9243 | 63.014 | 92.2941 | 11.7707 | 116.4482 | 72.4622
1.3248 | 144.9483 | 63.065 | 92.2511 | 11.7706 | 116.4091 | 72.4741
1.325 | 144.948 | 63.077 | 92.239 | 11.7693 | 116.397 | 72.474
1.3251 | 144.9478 | 63.239 | 92.0769 | 11.768 | 116.2349 | 72.4739
1.3253 | 144.9475 | 63.294 | 92.0218 | 11.7667 | 116.1798 | 72.4738
1.3254 | 144.9473 | 63.183 | 92.1328 | 11.7654 | 116.2906 | 72.4736
1.3256 | 144.947 | 63.276 | 92.0397 | 11.7641 | 116.1975 | 72.4735
1.3257 | 144.9955 | 63.224 | 92.1078 | 11.7664 | 116.2737 | 72.4977
1.3259 | 145.0194 | 63.243 | 92.0968 | 11.7663 | 116.2667 | 72.5097
1.3261 | 145.0435 | 63.152 | 92.1958 | 11.7668 | 116.3697 | 72.5217
1.3262 | 145.0432 | 63.167 | 92.1807 | 11.7655 | 116.3546 | 72.5216
1.3263 | 145.0431 | 63.284 | 92.0637 | 11.7649 | 116.2376 | 72.5216
1.3264 | 145.0429 | 63.223 | 92.1246 | 11.7636 | 116.2984 | 72.5214
1.3267 | 145.0668 | 63.183 | 92.1726 | 11.7635 | 116.3504 | 72.5334
1.3268 | 145.0666 | 63.265 | 92.0905 | 11.7621 | 116.2683 | 72.5333
1.327 | 145.115 | 63.157 | 92.2147 | 11.7645 | 116.4005 | 72.5575
1.3272 | 145.1146 | 62.934 | 92.4375 | 11.7626 | 116.6233 | 72.5573
1.3272 | 145.1388 | 63.332 | 92.0476 | 11.7637 | 116.2374 | 72.5694
1.3275 | 145.1383 | 63.255 | 92.1244 | 11.7611 | 116.3141 | 72.5691
1.3277 | 145.138 | 63.168 | 92.2113 | 11.7598 | 116.401 | 72.569
1.3278 | 145.1378 | 63.437 | 91.9423 | 11.7585 | 116.1319 | 72.5689
1.328 | 145.1375 | 63.402 | 91.9772 | 11.7572 | 116.1668 | 72.5688
1.3281 | 145.1373 | 63.28 | 92.0991 | 11.7559 | 116.2886 | 72.5686
1.3283 | 145.1614 | 63.249 | 92.1381 | 11.7564 | 116.3317 | 72.5807
1.3284 | 145.1611 | 63.184 | 92.203 | 11.7551 | 116.3966 | 72.5806
1.3285 | 145.1609 | 63.455 | 91.932 | 11.7538 | 116.1254 | 72.5804
1.3287 | 145.1606 | 63.252 | 92.1349 | 11.7525 | 116.3283 | 72.5803
1.3288 | 145.1847 | 63.333 | 92.0619 | 11.7531 | 116.2594 | 72.5924
1.329 | 145.1845 | 63.365 | 92.0298 | 11.7518 | 116.2272 | 72.5922
1.3293 | 145.2083 | 63.398 | 92.0048 | 11.751 | 116.2061 | 72.6041
1.3294 | 145.2324 | 63.181 | 92.2298 | 11.7515 | 116.4352 | 72.6162
1.3295 | 145.2322 | 63.131 | 92.2797 | 11.7509 | 116.4851 | 72.6161
1.3296 | 145.232 | 63.413 | 91.9977 | 11.7496 | 116.203 | 72.616
1.3298 | 145.2561 | 63.313 | 92.1057 | 11.7501 | 116.315 | 72.628
1.3301 | 145.2799 | 63.264 | 92.1626 | 11.7493 | 116.3759 | 72.6399
1.3303 | 145.3038 | 63.351 | 92.0836 | 11.7492 | 116.3009 | 72.6519
1.3304 | 145.328 | 63.261 | 92.1817 | 11.7504 | 116.403 | 72.664
1.3305 | 145.3278 | 63.454 | 91.9886 | 11.7491 | 116.2099 | 72.6639
1.3306 | 145.3277 | 63.268 | 92.1746 | 11.7485 | 116.3958 | 72.6638
1.3308 | 145.3273 | 63.287 | 92.1554 | 11.7465 | 116.3766 | 72.6636
1.3309 | 145.3514 | 63.225 | 92.2255 | 11.747 | 116.4507 | 72.6757
1.3311 | 145.3511 | 63.283 | 92.1674 | 11.7457 | 116.3926 | 72.6756
1.3313 | 145.3507 | 63.279 | 92.1712 | 11.7438 | 116.3964 | 72.6754
1.3314 | 145.3748 | 63.198 | 92.2603 | 11.7443 | 116.4894 | 72.6874
1.3316 | 145.3989 | 63.348 | 92.1183 | 11.7448 | 116.3514 | 72.6994
1.3317 | 145.3743 | 63.455 | 92.0031 | 11.7417 | 116.2322 | 72.6872
1.332 | 145.3983 | 63.451 | 92.0151 | 11.7416 | 116.2481 | 72.6991
1.3321 | 145.4223 | 63.376 | 92.0981 | 11.7421 | 116.3352 | 72.7112
1.3321 | 145.398 | 63.495 | 91.971 | 11.7403 | 116.204 | 72.699
1.3324 | 145.4218 | 63.382 | 92.0919 | 11.7395 | 116.3289 | 72.7109
1.3326 | 145.4215 | 63.482 | 91.9918 | 11.7376 | 116.2287 | 72.7107
1.3328 | 145.4212 | 63.344 | 92.1297 | 11.7363 | 116.3666 | 72.7106
1.3328 | 145.4211 | 63.239 | 92.2347 | 11.7357 | 116.4715 | 72.7105
1.333 | 145.4208 | 63.299 | 92.1746 | 11.7344 | 116.4114 | 72.7104
1.3332 | 145.4448 | 63.465 | 92.0166 | 11.7342 | 116.2574 | 72.7224
1.3333 | 145.4447 | 63.469 | 92.0126 | 11.7336 | 116.2533 | 72.7223
1.3335 | 145.4442 | 63.387 | 92.0944 | 11.731 | 116.3351 | 72.7221
1.3337 | 145.4682 | 63.499 | 91.9904 | 11.7315 | 116.2351 | 72.7341
1.3338 | 145.4924 | 63.409 | 92.0885 | 11.7327 | 116.3372 | 72.7462
1.3339 | 145.4922 | 63.537 | 91.9604 | 11.7314 | 116.2091 | 72.7461
1.3341 | 145.5163 | 63.616 | 91.8894 | 11.7319 | 116.1421 | 72.7581
1.3343 | 145.5402 | 63.44 | 92.0734 | 11.7318 | 116.3301 | 72.7701
1.3343 | 145.5401 | 63.238 | 92.2754 | 11.7312 | 116.532 | 72.77
1.3346 | 145.5396 | 63.482 | 92.0312 | 11.7286 | 116.2878 | 72.7698
1.3348 | 145.5637 | 63.336 | 92.1852 | 11.7291 | 116.4458 | 72.7818
1.3349 | 145.5635 | 63.373 | 92.1482 | 11.7285 | 116.4088 | 72.7818
1.335 | 145.5876 | 63.37 | 92.1592 | 11.729 | 116.4238 | 72.7938
1.3353 | 145.5871 | 63.615 | 91.914 | 11.7264 | 116.1786 | 72.7936
1.3355 | 145.6111 | 63.603 | 91.934 | 11.7263 | 116.2025 | 72.8055
1.3356 | 145.6108 | 63.579 | 91.9579 | 11.725 | 116.2264 | 72.8054
1.3356 | 145.6108 | 63.482 | 92.0549 | 11.725 | 116.3234 | 72.8054
1.3358 | 145.6106 | 63.626 | 91.9109 | 11.7237 | 116.1793 | 72.8053
1.3359 | 145.6103 | 63.55 | 91.9868 | 11.7224 | 116.2552 | 72.8052
1.3361 | 145.6344 | 63.385 | 92.1598 | 11.723 | 116.4322 | 72.8172
1.3362 | 145.6343 | 63.291 | 92.2538 | 11.7223 | 116.5261 | 72.8171
1.3364 | 145.6338 | 63.333 | 92.2116 | 11.7197 | 116.4839 | 72.8169
1.3366 | 145.6822 | 63.463 | 92.0977 | 11.7221 | 116.3781 | 72.8411
1.3367 | 145.6819 | 63.598 | 91.9626 | 11.7208 | 116.243 | 72.841
1.337 | 145.6815 | 63.415 | 92.1455 | 11.7189 | 116.4258 | 72.8408
1.3372 | 145.7055 | 63.289 | 92.2795 | 11.7188 | 116.5637 | 72.8527
1.3373 | 145.7052 | 63.453 | 92.1154 | 11.7175 | 116.3996 | 72.8526
1.3375 | 145.7049 | 63.707 | 91.8613 | 11.7155 | 116.1454 | 72.8524
1.3377 | 145.7046 | 63.376 | 92.1922 | 11.7142 | 116.4763 | 72.8523
1.3378 | 145.7045 | 63.312 | 92.2562 | 11.7136 | 116.5402 | 72.8522
1.3378 | 145.7044 | 63.273 | 92.2951 | 11.713 | 116.5792 | 72.8522
1.338 | 145.704 | 63.288 | 92.28 | 11.711 | 116.564 | 72.852
1.3383 | 145.7036 | 63.186 | 92.3819 | 11.7091 | 116.6658 | 72.8518
1.3384 | 145.752 | 63.313 | 92.271 | 11.7114 | 116.563 | 72.876
1.3385 | 145.7518 | 63.093 | 92.4909 | 11.7102 | 116.7829 | 72.8759
1.3387 | 145.7515 | 63.203 | 92.3808 | 11.7089 | 116.6728 | 72.8758
1.3388 | 145.7756 | 63.287 | 92.3049 | 11.7094 | 116.6008 | 72.8878
1.3389 | 145.7755 | 63.26 | 92.3318 | 11.7088 | 116.6277 | 72.8877
1.3391 | 145.7994 | 63.265 | 92.3348 | 11.7086 | 116.6347 | 72.8997
1.3393 | 145.8235 | 63.505 | 92.1028 | 11.7092 | 116.4067 | 72.9117
1.3394 | 145.8232 | 63.469 | 92.1387 | 11.7079 | 116.4426 | 72.9116
1.3396 | 145.8228 | 63.504 | 92.1036 | 11.706 | 116.4074 | 72.9114
1.3397 | 145.847 | 63.419 | 92.1967 | 11.7071 | 116.5045 | 72.9235
1.3399 | 145.8711 | 63.429 | 92.1947 | 11.7077 | 116.5066 | 72.9356
1.3401 | 145.8707 | 63.316 | 92.3076 | 11.7057 | 116.6194 | 72.9354
1.3402 | 145.8705 | 63.25 | 92.3735 | 11.7044 | 116.6852 | 72.9352
1.3403 | 145.8947 | 63.355 | 92.2766 | 11.7056 | 116.5923 | 72.9473
1.3405 | 145.8943 | 63.299 | 92.3324 | 11.7037 | 116.6482 | 72.9472
1.3407 | 145.8941 | 63.285 | 92.3464 | 11.7024 | 116.662 | 72.947
1.3407 | 145.8939 | 63.259 | 92.3723 | 11.7018 | 116.688 | 72.947
1.3409 | 145.9179 | 63.177 | 92.4623 | 11.7017 | 116.7819 | 72.9589
1.3411 | 145.9176 | 63.076 | 92.5632 | 11.7004 | 116.8828 | 72.9588
1.3412 | 145.9417 | 63.186 | 92.4612 | 11.7009 | 116.7849 | 72.9709
1.3414 | 145.9413 | 63.335 | 92.3121 | 11.699 | 116.6357 | 72.9707
1.3416 | 145.9411 | 63.216 | 92.431 | 11.6977 | 116.7545 | 72.9705
1.3417 | 145.9652 | 63.344 | 92.3111 | 11.6982 | 116.6386 | 72.9826
1.342 | 145.9648 | 63.33 | 92.3249 | 11.6963 | 116.6524 | 72.9824
1.3421 | 145.9645 | 63.13 | 92.5248 | 11.695 | 116.8523 | 72.9823
1.3422 | 145.9886 | 63.02 | 92.6429 | 11.6955 | 116.9743 | 72.9943
1.3423 | 145.9885 | 63.019 | 92.6438 | 11.6949 | 116.9752 | 72.9942
1.3425 | 146.0125 | 63.067 | 92.6038 | 11.6954 | 116.9393 | 73.0063
1.3426 | 146.0123 | 63.167 | 92.5038 | 11.6942 | 116.8391 | 73.0061
1.3428 | 146.0364 | 63.008 | 92.6708 | 11.6947 | 117.0102 | 73.0182
1.343 | 146.0603 | 63.265 | 92.4218 | 11.6946 | 116.7652 | 73.0302
1.3432 | 146.0843 | 63.333 | 92.3618 | 11.6945 | 116.7091 | 73.0421
1.3433 | 146.1326 | 63.364 | 92.3469 | 11.6968 | 116.7023 | 73.0663
1.3435 | 146.1567 | 63.35 | 92.3689 | 11.6973 | 116.7284 | 73.0784
1.3436 | 146.1565 | 63.421 | 92.2978 | 11.6961 | 116.6572 | 73.0782
1.3438 | 146.1804 | 63.37 | 92.3568 | 11.6959 | 116.7202 | 73.0902
1.344 | 146.2045 | 63.162 | 92.5728 | 11.6965 | 116.9402 | 73.1022
1.3442 | 146.2284 | 63.324 | 92.4188 | 11.6964 | 116.7902 | 73.1142
1.3443 | 146.2282 | 63.291 | 92.4517 | 11.6951 | 116.8231 | 73.1141
1.3444 | 146.228 | 63.236 | 92.5067 | 11.6944 | 116.878 | 73.114
1.3446 | 146.2277 | 63.084 | 92.6586 | 11.6925 | 117.0298 | 73.1138
1.3446 | 146.2277 | 63.208 | 92.5346 | 11.6925 | 116.9058 | 73.1138
1.3449 | 146.2273 | 63.323 | 92.4194 | 11.6906 | 116.7906 | 73.1136
1.3451 | 146.2512 | 63.478 | 92.2724 | 11.6905 | 116.6476 | 73.1256
1.3453 | 146.2752 | 63.445 | 92.3134 | 11.6904 | 116.6926 | 73.1376
1.3454 | 146.2749 | 63.411 | 92.3473 | 11.6891 | 116.7265 | 73.1375
1.3457 | 146.2746 | 63.393 | 92.3652 | 11.6872 | 116.7443 | 73.1373
1.3458 | 146.2986 | 63.36 | 92.4062 | 11.6877 | 116.7893 | 73.1493
1.3459 | 146.2984 | 63.165 | 92.6011 | 11.6864 | 116.9842 | 73.1492
1.3462 | 146.3222 | 63.314 | 92.4601 | 11.6857 | 116.8471 | 73.1611
1.3464 | 146.3463 | 63.229 | 92.5531 | 11.6862 | 116.9441 | 73.1731
1.3465 | 146.3217 | 63.177 | 92.5969 | 11.6831 | 116.9838 | 73.1608
1.3467 | 146.3458 | 63.378 | 92.4039 | 11.6837 | 116.7949 | 73.1729
1.3468 | 146.3455 | 63.11 | 92.6718 | 11.6824 | 117.0628 | 73.1728
1.3469 | 146.3454 | 63.347 | 92.4348 | 11.6818 | 116.8257 | 73.1727
1.347 | 146.3451 | 63.423 | 92.3587 | 11.6805 | 116.7496 | 73.1726
1.3472 | 146.3449 | 63.241 | 92.5406 | 11.6792 | 116.9314 | 73.1724
1.3474 | 146.3445 | 63.243 | 92.5385 | 11.6773 | 116.9293 | 73.1723
1.3475 | 146.3686 | 63.288 | 92.5015 | 11.6778 | 116.8963 | 73.1843
1.3477 | 146.3927 | 63.294 | 92.5036 | 11.6784 | 116.9023 | 73.1963
1.3478 | 146.4167 | 63.357 | 92.4486 | 11.6789 | 116.8514 | 73.2084
1.348 | 146.4165 | 63.218 | 92.5875 | 11.6776 | 116.9902 | 73.2082
1.3481 | 146.4405 | 63.399 | 92.4145 | 11.6781 | 116.8213 | 73.2203
1.3483 | 146.4646 | 63.483 | 92.3385 | 11.6787 | 116.7493 | 73.2323
1.3484 | 146.4644 | 63.541 | 92.2805 | 11.6774 | 116.6912 | 73.2322
1.3486 | 146.4641 | 63.719 | 92.1024 | 11.6761 | 116.5131 | 73.2321
1.3487 | 146.4639 | 63.243 | 92.5783 | 11.6748 | 116.9889 | 73.2319
1.3488 | 146.4636 | 63.279 | 92.5422 | 11.6736 | 116.9528 | 73.2318
1.349 | 146.4634 | 63.461 | 92.3601 | 11.6723 | 116.7707 | 73.2317
1.3491 | 146.4631 | 63.303 | 92.518 | 11.671 | 116.9286 | 73.2316
1.3493 | 146.487 | 63.358 | 92.471 | 11.6709 | 116.8855 | 73.2435
1.3495 | 146.4868 | 63.413 | 92.4159 | 11.6696 | 116.8304 | 73.2434
1.3496 | 146.5109 | 63.607 | 92.23 | 11.6702 | 116.6484 | 73.2554
1.3498 | 146.5349 | 63.36 | 92.485 | 11.6707 | 116.9075 | 73.2675
1.3499 | 146.5347 | 63.37 | 92.4749 | 11.6694 | 116.8973 | 73.2673
1.3501 | 146.5831 | 63.514 | 92.347 | 11.6718 | 116.7775 | 73.2915
1.3502 | 146.6071 | 63.582 | 92.287 | 11.6723 | 116.7216 | 73.3036
1.3504 | 146.6312 | 63.45 | 92.4271 | 11.6728 | 116.8656 | 73.3156
1.3507 | 146.655 | 63.33 | 92.555 | 11.6721 | 116.9975 | 73.3275
1.3508 | 146.6791 | 63.383 | 92.51 | 11.6726 | 116.9565 | 73.3395
1.3509 | 146.7032 | 63.614 | 92.2871 | 11.6731 | 116.7376 | 73.3516
1.3511 | 146.7029 | 63.622 | 92.279 | 11.6719 | 116.7295 | 73.3515
1.3512 | 146.7027 | 63.502 | 92.3989 | 11.6706 | 116.8493 | 73.3513
1.3515 | 146.7266 | 63.569 | 92.3399 | 11.6705 | 116.7943 | 73.3633
1.3516 | 146.7263 | 63.388 | 92.5208 | 11.6692 | 116.9752 | 73.3632
1.3517 | 146.7504 | 63.431 | 92.4858 | 11.6698 | 116.9442 | 73.3752
1.352 | 146.75 | 63.453 | 92.4637 | 11.6678 | 116.922 | 73.375
1.352 | 146.7742 | 63.381 | 92.5437 | 11.669 | 117.0061 | 73.3871
1.3522 | 146.774 | 63.404 | 92.5207 | 11.6677 | 116.983 | 73.387
1.3523 | 146.798 | 63.487 | 92.4457 | 11.6683 | 116.912 | 73.399
1.3525 | 146.7977 | 63.333 | 92.5996 | 11.6664 | 117.0658 | 73.3988
1.3528 | 146.8216 | 63.418 | 92.5225 | 11.6663 | 116.9928 | 73.4108
1.353 | 146.8455 | 63.632 | 92.3165 | 11.6662 | 116.7908 | 73.4228
1.3531 | 146.8453 | 63.231 | 92.7174 | 11.6649 | 117.1916 | 73.4226
1.3533 | 146.8449 | 63.269 | 92.6793 | 11.663 | 117.1535 | 73.4225
1.3535 | 146.8933 | 63.396 | 92.5684 | 11.6653 | 117.0507 | 73.4467
1.3536 | 146.8931 | 63.59 | 92.3744 | 11.664 | 116.8565 | 73.4465
1.3537 | 146.8929 | 63.348 | 92.6163 | 11.6634 | 117.0985 | 73.4465
1.3539 | 146.8926 | 63.361 | 92.6032 | 11.6615 | 117.0853 | 73.4463
1.3541 | 146.9409 | 63.353 | 92.6273 | 11.6638 | 117.1175 | 73.4705
1.3543 | 146.9406 | 63.353 | 92.6272 | 11.6619 | 117.1173 | 73.4703
1.3546 | 146.9644 | 63.528 | 92.4601 | 11.6612 | 116.9542 | 73.4822
1.3547 | 147.0128 | 63.596 | 92.4083 | 11.6635 | 116.9104 | 73.5064
1.3549 | 147.0125 | 63.31 | 92.6942 | 11.6622 | 117.1963 | 73.5063
1.3552 | 147.0119 | 63.5 | 92.504 | 11.6591 | 117.0059 | 73.5059
1.3554 | 147.0603 | 63.699 | 92.3211 | 11.6614 | 116.8311 | 73.5301
1.3554 | 147.0601 | 63.375 | 92.645 | 11.6608 | 117.1551 | 73.5301
1.3557 | 147.0354 | 63.461 | 92.5508 | 11.6571 | 117.0567 | 73.5177
1.3559 | 147.0594 | 63.577 | 92.4428 | 11.657 | 116.9527 | 73.5297
1.356 | 147.1078 | 63.604 | 92.4319 | 11.6593 | 116.9499 | 73.5539
1.3561 | 147.1076 | 63.61 | 92.4259 | 11.6587 | 116.9438 | 73.5538
1.3563 | 147.0829 | 63.557 | 92.4706 | 11.655 | 116.9845 | 73.5415
1.3565 | 147.107 | 63.581 | 92.4547 | 11.6555 | 116.9725 | 73.5535
1.3566 | 147.1311 | 63.591 | 92.4527 | 11.656 | 116.9745 | 73.5655
1.3568 | 147.1307 | 63.583 | 92.4606 | 11.6541 | 116.9823 | 73.5653
1.357 | 147.1304 | 63.458 | 92.5855 | 11.6529 | 117.1072 | 73.5652
1.3572 | 147.1544 | 63.585 | 92.4665 | 11.6528 | 116.9922 | 73.5772
1.3574 | 147.154 | 63.561 | 92.4903 | 11.6509 | 117.016 | 73.577
1.3575 | 147.1782 | 63.394 | 92.6654 | 11.652 | 117.1951 | 73.5891
1.3576 | 147.1779 | 63.528 | 92.5313 | 11.6508 | 117.061 | 73.589
1.3578 | 147.202 | 63.607 | 92.4603 | 11.6513 | 116.994 | 73.601
1.358 | 147.2258 | 63.578 | 92.4973 | 11.6506 | 117.0349 | 73.6129
1.3581 | 147.2257 | 63.654 | 92.4212 | 11.6499 | 116.9588 | 73.6128
1.3583 | 147.201 | 63.559 | 92.508 | 11.6463 | 117.0415 | 73.6005
1.3586 | 147.2493 | 63.813 | 92.2701 | 11.6479 | 116.8116 | 73.6246
1.3587 | 147.2733 | 63.69 | 92.4011 | 11.6485 | 116.9467 | 73.6367
1.3588 | 147.2731 | 63.641 | 92.45 | 11.6472 | 116.9955 | 73.6365
1.3591 | 147.297 | 63.456 | 92.643 | 11.6471 | 117.1925 | 73.6485
1.3592 | 147.3211 | 63.534 | 92.573 | 11.6476 | 117.1265 | 73.6605
1.3594 | 147.3208 | 63.598 | 92.5089 | 11.6464 | 117.0624 | 73.6604
1.3595 | 147.3449 | 63.464 | 92.651 | 11.6469 | 117.2084 | 73.6724
1.3597 | 147.3688 | 63.523 | 92.5999 | 11.6468 | 117.1614 | 73.6844
1.3598 | 147.3687 | 63.412 | 92.7109 | 11.6462 | 117.2723 | 73.6843
1.36 | 147.3926 | 63.62 | 92.5109 | 11.6461 | 117.0763 | 73.6963
1.3601 | 147.3681 | 63.633 | 92.4897 | 11.643 | 117.051 | 73.684
1.3603 | 147.3921 | 63.642 | 92.4887 | 11.6436 | 117.0541 | 73.6961
1.3605 | 147.3918 | 63.813 | 92.3176 | 11.6417 | 116.8829 | 73.6959
1.3607 | 147.3915 | 63.632 | 92.4985 | 11.6404 | 117.0638 | 73.6958
1.3608 | 147.3913 | 63.609 | 92.5214 | 11.6391 | 117.0866 | 73.6956
1.361 | 147.4152 | 63.546 | 92.5924 | 11.639 | 117.1616 | 73.7076
1.3612 | 147.4149 | 63.486 | 92.6523 | 11.6378 | 117.2215 | 73.7075
1.3613 | 147.4147 | 63.582 | 92.5562 | 11.6365 | 117.1253 | 73.7073
1.3615 | 147.4143 | 63.527 | 92.6111 | 11.6346 | 117.1802 | 73.7072
1.3617 | 147.4141 | 63.441 | 92.697 | 11.6334 | 117.266 | 73.707
1.3618 | 147.4381 | 63.653 | 92.493 | 11.6339 | 117.0661 | 73.7191
1.362 | 147.4621 | 63.228 | 92.926 | 11.6338 | 117.503 | 73.731
1.3622 | 147.4618 | 63.289 | 92.8649 | 11.6326 | 117.4419 | 73.7309
1.3623 | 147.4616 | 63.302 | 92.8519 | 11.6313 | 117.4288 | 73.7308
1.3625 | 147.4613 | 62.991 | 93.1628 | 11.63 | 117.7397 | 73.7307
1.3626 | 147.461 | 62.953 | 93.2007 | 11.6288 | 117.7775 | 73.7305
1.3628 | 147.4365 | 63.154 | 92.9915 | 11.6257 | 117.5642 | 73.7182
1.363 | 147.4361 | 63.226 | 92.9194 | 11.6239 | 117.4921 | 73.7181
1.3631 | 147.4359 | 63.441 | 92.7043 | 11.6226 | 117.2769 | 73.7179
1.3633 | 147.4355 | 63.343 | 92.8022 | 11.6207 | 117.3747 | 73.7177
1.3635 | 147.4595 | 63.15 | 93.0032 | 11.6213 | 117.5798 | 73.7298
1.3637 | 147.4835 | 63.146 | 93.0152 | 11.6212 | 117.5957 | 73.7417
1.3638 | 147.5075 | 63.292 | 92.8772 | 11.6217 | 117.4618 | 73.7538
1.3641 | 147.5315 | 63.181 | 92.9962 | 11.6216 | 117.5847 | 73.7657
1.3642 | 147.5312 | 63.197 | 92.9801 | 11.6203 | 117.5686 | 73.7656
1.3643 | 147.5311 | 63.264 | 92.913 | 11.6197 | 117.5015 | 73.7655
1.3644 | 147.531 | 63.182 | 92.995 | 11.6191 | 117.5835 | 73.7655
1.3645 | 147.5307 | 63.084 | 93.0929 | 11.6178 | 117.6814 | 73.7654
1.3647 | 147.5547 | 63.077 | 93.1079 | 11.6177 | 117.7003 | 73.7773
1.3651 | 147.5783 | 63.43 | 92.7628 | 11.6164 | 117.3592 | 73.7892
1.3652 | 147.5781 | 63.22 | 92.9727 | 11.6151 | 117.569 | 73.789
1.3654 | 147.6021 | 63.243 | 92.9577 | 11.6157 | 117.5581 | 73.8011
1.3655 | 147.5776 | 63.413 | 92.7795 | 11.6126 | 117.3758 | 73.7888
1.3657 | 147.6258 | 63.293 | 92.9156 | 11.6143 | 117.5199 | 73.8129
1.3659 | 147.6498 | 63.271 | 92.9456 | 11.6142 | 117.5539 | 73.8249
1.366 | 147.6496 | 63.348 | 92.8685 | 11.6136 | 117.4768 | 73.8248
1.3663 | 147.6735 | 63.608 | 92.6165 | 11.6129 | 117.2287 | 73.8367
1.3665 | 147.6732 | 63.64 | 92.5844 | 11.6116 | 117.1966 | 73.8366
1.3665 | 147.7217 | 63.527 | 92.7136 | 11.6146 | 117.3339 | 73.8609
1.3667 | 147.7213 | 63.652 | 92.5884 | 11.6127 | 117.2087 | 73.8607
1.367 | 147.7209 | 63.504 | 92.7363 | 11.6108 | 117.3565 | 73.8605
1.3671 | 147.745 | 63.674 | 92.5743 | 11.6113 | 117.1985 | 73.8725
1.3672 | 147.6963 | 63.587 | 92.6451 | 11.6072 | 117.2611 | 73.8481
1.3675 | 147.7201 | 63.604 | 92.636 | 11.6064 | 117.256 | 73.86
1.3675 | 147.7199 | 63.364 | 92.876 | 11.6058 | 117.496 | 73.86
1.3678 | 147.7196 | 63.203 | 93.0369 | 11.6039 | 117.6568 | 73.8598
1.368 | 147.7435 | 63.384 | 92.8638 | 11.6038 | 117.4877 | 73.8717
1.368 | 147.7434 | 63.405 | 92.8428 | 11.6032 | 117.4667 | 73.8717
1.3682 | 147.7431 | 63.487 | 92.7607 | 11.602 | 117.3846 | 73.8716
1.3683 | 147.7429 | 63.393 | 92.8546 | 11.6007 | 117.4784 | 73.8714
1.3686 | 147.7911 | 63.401 | 92.8627 | 11.6024 | 117.4946 | 73.8956
1.3688 | 147.7907 | 63.514 | 92.7496 | 11.6005 | 117.3814 | 73.8954
1.3689 | 147.7905 | 63.336 | 93.9275 | 11.5993 | 118.5592 | 73.8952
1.3691 | 147.7659 | 63.257 | 92.9983 | 11.5963 | 117.626 | 73.883
1.3693 | 147.7655 | 63.439 | 92.8162 | 11.5944 | 117.4438 | 73.8828
1.3694 | 147.7896 | 63.497 | 92.7662 | 11.5949 | 117.3978 | 73.8948
1.3696 | 147.7407 | 63.319 | 92.9279 | 11.5901 | 117.5514 | 73.8704
1.3697 | 147.7648 | 63.402 | 92.8529 | 11.5907 | 117.4804 | 73.8824
1.3698 | 147.7403 | 63.136 | 93.1108 | 11.5883 | 117.7342 | 73.8702
1.3699 | 147.7401 | 63.102 | 93.1447 | 11.587 | 117.768 | 73.87
1.3701 | 147.7641 | 63.339 | 92.9157 | 11.5875 | 117.5431 | 73.8821
1.3703 | 147.7881 | 63.048 | 93.2147 | 11.5875 | 117.846 | 73.894
1.3705 | 147.7877 | 63.233 | 93.0296 | 11.5856 | 117.6609 | 73.8939
1.3707 | 147.8118 | 63.394 | 92.8766 | 11.5861 | 117.5119 | 73.9059
1.3708 | 147.8115 | 63.104 | 93.1665 | 11.5849 | 117.8018 | 73.9058
1.3709 | 147.8356 | 63.122 | 93.1565 | 11.5854 | 117.7958 | 73.9178
1.3711 | 147.8596 | 63.11 | 93.1765 | 11.5859 | 117.8198 | 73.9298
1.3714 | 147.8834 | 63.256 | 93.0385 | 11.5852 | 117.6857 | 73.9417
1.3715 | 147.9076 | 63.121 | 93.1815 | 11.5864 | 117.8328 | 73.9538
1.3717 | 147.9072 | 63.034 | 93.2684 | 11.5845 | 117.9196 | 73.9536
1.3718 | 147.9313 | 63.048 | 93.2624 | 11.585 | 117.9177 | 73.9657
1.372 | 147.9309 | 63.091 | 93.2193 | 11.5832 | 117.8745 | 73.9655
1.3722 | 147.9307 | 62.951 | 93.3592 | 11.5819 | 118.0143 | 73.9653
1.3723 | 147.9304 | 63.172 | 93.1381 | 11.5807 | 117.7932 | 73.9652
1.3725 | 147.9787 | 62.925 | 93.4012 | 11.5824 | 118.0643 | 73.9893
1.3726 | 147.9785 | 63.088 | 93.2382 | 11.5817 | 117.9013 | 73.9893
1.3728 | 147.9539 | 63.157 | 93.161 | 11.5781 | 117.8199 | 73.9769
1.3729 | 147.978 | 62.987 | 93.339 | 11.5793 | 118.002 | 73.989
1.3732 | 148.0018 | 63.101 | 93.2329 | 11.5786 | 117.8999 | 74.0009
1.3733 | 148.0016 | 63.083 | 93.2509 | 11.5773 | 117.9178 | 74.0008
1.3735 | 148.0257 | 63.031 | 93.3109 | 11.5778 | 117.9818 | 74.0128
1.3736 | 148.0497 | 63.103 | 93.2469 | 11.5784 | 117.9219 | 74.0249
1.3739 | 148.0735 | 63.121 | 93.2368 | 11.5777 | 117.9158 | 74.0368
1.3741 | 148.0976 | 62.915 | 93.4509 | 11.5782 | 118.1338 | 74.0488
1.3742 | 148.1216 | 62.978 | 93.3959 | 11.5787 | 118.0828 | 74.0608
1.3744 | 148.1456 | 63.012 | 93.3699 | 11.5786 | 118.0608 | 74.0728
1.3746 | 148.121 | 63.072 | 93.3017 | 11.5756 | 117.9885 | 74.0605
1.3748 | 148.1449 | 63.142 | 93.2396 | 11.5755 | 117.9305 | 74.0725
1.3749 | 148.1447 | 63.01 | 93.3716 | 11.5743 | 118.0623 | 74.0723
1.3751 | 148.1687 | 63.147 | 93.2426 | 11.5748 | 117.9374 | 74.0844
1.3753 | 148.1684 | 63.343 | 93.0465 | 11.573 | 117.7412 | 74.0842
1.3754 | 148.1924 | 63.106 | 93.2915 | 11.5735 | 117.9902 | 74.0962
1.3756 | 148.1922 | 62.892 | 93.5054 | 11.5723 | 118.2041 | 74.0961
1.3757 | 148.1919 | 63.087 | 93.3103 | 11.571 | 118.009 | 74.096
1.3759 | 148.216 | 63.046 | 93.3593 | 11.5715 | 118.062 | 74.108
1.376 | 148.24 | 63.164 | 93.2493 | 11.5721 | 117.956 | 74.12
1.3763 | 148.2638 | 63.306 | 93.1153 | 11.5714 | 117.8259 | 74.1319
1.3765 | 148.2636 | 63.208 | 93.2132 | 11.5701 | 117.9238 | 74.1318
1.3767 | 148.2875 | 63.059 | 93.3702 | 11.57 | 118.0848 | 74.1438
1.3768 | 148.3116 | 62.913 | 93.5242 | 11.5706 | 118.2428 | 74.1558
1.3769 | 148.3114 | 63.117 | 93.3201 | 11.57 | 118.0387 | 74.1557
1.377 | 148.3356 | 63.171 | 93.2742 | 11.5711 | 117.9968 | 74.1678
1.3772 | 148.3353 | 63.038 | 93.4071 | 11.5692 | 118.1296 | 74.1676
1.3773 | 148.3593 | 63.375 | 93.0781 | 11.5698 | 117.8047 | 74.1797
1.3776 | 148.3588 | 63.102 | 93.3509 | 11.5673 | 118.0774 | 74.1794
1.3778 | 148.3827 | 63.218 | 93.2429 | 11.5672 | 117.9734 | 74.1914
1.3779 | 148.4312 | 63.015 | 93.4621 | 11.5701 | 118.2006 | 74.2156
1.3781 | 148.4067 | 63.123 | 93.3459 | 11.5671 | 118.0803 | 74.2033
1.3783 | 148.4063 | 63.128 | 93.3408 | 11.5653 | 118.0751 | 74.2031
1.3784 | 148.4303 | 63.069 | 93.4078 | 11.5658 | 118.1462 | 74.2152
1.3784 | 148.4547 | 63.042 | 93.4429 | 11.5676 | 118.1853 | 74.2273
1.3787 | 148.4542 | 63.078 | 93.4067 | 11.5651 | 118.1491 | 74.2271
1.3789 | 148.4781 | 63.122 | 93.3707 | 11.565 | 118.117 | 74.239
1.3791 | 148.5021 | 63.26 | 93.2407 | 11.5655 | 117.9911 | 74.2511
1.3791 | 148.502 | 63.052 | 93.4487 | 11.5649 | 118.199 | 74.251
1.3794 | 148.5016 | 62.986 | 93.5145 | 11.5631 | 118.2648 | 74.2508
1.3796 | 148.5256 | 62.883 | 93.6255 | 11.563 | 118.3798 | 74.2628
1.3796 | 148.5256 | 62.87 | 93.6385 | 11.563 | 118.3928 | 74.2628
1.3799 | 148.5251 | 62.938 | 93.5704 | 11.5605 | 118.3245 | 74.2625
1.38 | 148.5491 | 62.931 | 93.5854 | 11.561 | 118.3436 | 74.2746
1.3802 | 148.5245 | 63.099 | 93.4092 | 11.558 | 118.1633 | 74.2623
1.3804 | 148.5485 | 63.028 | 93.4882 | 11.558 | 118.2462 | 74.2742
1.3806 | 148.5724 | 63.006 | 93.5181 | 11.5579 | 118.2802 | 74.2862
1.3807 | 148.5965 | 62.948 | 93.5842 | 11.5584 | 118.3502 | 74.2982
1.3808 | 148.5963 | 63.048 | 93.4841 | 11.5578 | 118.2502 | 74.2982
1.3812 | 148.62 | 62.965 | 93.575 | 11.5565 | 118.345 | 74.31
1.3813 | 148.6441 | 63.038 | 93.51 | 11.557 | 118.284 | 74.322
1.3814 | 148.6926 | 63.588 | 92.9762 | 11.5599 | 117.7583 | 74.3463
1.3816 | 148.7165 | 63.603 | 92.9692 | 11.5598 | 117.7552 | 74.3582
1.3818 | 148.7404 | 63.71 | 92.8701 | 11.5597 | 117.6602 | 74.3702
1.382 | 148.7402 | 63.402 | 93.1781 | 11.5585 | 117.9681 | 74.3701
1.382 | 148.74 | 63.339 | 93.241 | 11.5579 | 118.031 | 74.37
1.3823 | 148.7638 | 63.272 | 93.3159 | 11.5572 | 118.1099 | 74.3819
1.3824 | 148.7637 | 63.554 | 93.0339 | 11.5566 | 117.8279 | 74.3819
1.3825 | 148.7636 | 63.662 | 92.9259 | 11.5559 | 117.7198 | 74.3818
1.3828 | 148.7631 | 63.52 | 93.0677 | 11.5535 | 117.8615 | 74.3815
1.3828 | 148.763 | 63.327 | 93.2607 | 11.5529 | 118.0545 | 74.3815
1.383 | 148.7627 | 63.332 | 93.2556 | 11.5516 | 118.0494 | 74.3814
1.3832 | 148.7623 | 63.249 | 93.3384 | 11.5498 | 118.1322 | 74.3812
1.3833 | 148.7864 | 63.116 | 93.4795 | 11.5503 | 118.2772 | 74.3932
1.3835 | 148.7861 | 63.132 | 93.4634 | 11.5491 | 118.2611 | 74.3931
1.3837 | 148.7614 | 63.094 | 93.4931 | 11.5455 | 118.2867 | 74.3807
1.3839 | 148.8097 | 62.936 | 93.6672 | 11.5472 | 118.4688 | 74.4048
1.3841 | 148.8094 | 62.942 | 93.6611 | 11.5459 | 118.4627 | 74.4047
1.3841 | 148.8093 | 62.842 | 93.7611 | 11.5453 | 118.5626 | 74.4046
1.3844 | 148.8331 | 63.12 | 93.491 | 11.5446 | 118.2965 | 74.4165
1.3846 | 148.857 | 63.032 | 93.587 | 11.5445 | 118.3965 | 74.4285
1.3848 | 148.8811 | 63.113 | 93.514 | 11.5451 | 118.3275 | 74.4405
1.3849 | 148.881 | 63.044 | 93.583 | 11.5445 | 118.3965 | 74.4405
1.3851 | 148.9049 | 62.972 | 93.663 | 11.5444 | 118.4804 | 74.4524
1.3853 | 148.9288 | 63.045 | 93.5979 | 11.5443 | 118.4194 | 74.4644
1.3853 | 148.9288 | 63.162 | 93.4809 | 11.5443 | 118.3024 | 74.4644
1.3856 | 148.9283 | 63.026 | 93.6168 | 11.5418 | 118.4382 | 74.4642
1.3857 | 148.9524 | 63.059 | 93.5918 | 11.5424 | 118.4172 | 74.4762
1.3859 | 148.9521 | 62.817 | 93.8337 | 11.5411 | 118.6591 | 74.4761
1.3859 | 148.9521 | 63.013 | 93.6377 | 11.5411 | 118.4631 | 74.4761
1.3862 | 148.9759 | 63.131 | 93.5276 | 11.5404 | 118.357 | 74.488
1.3864 | 149.0241 | 62.986 | 93.6887 | 11.5421 | 118.5261 | 74.5121
1.3865 | 149.024 | 63.015 | 93.6597 | 11.5415 | 118.497 | 74.512
1.3868 | 149.0478 | 63.073 | 93.6096 | 11.5408 | 118.4509 | 74.5239
1.3869 | 149.0476 | 63.145 | 93.5375 | 11.5396 | 118.3788 | 74.5238
1.387 | 149.0716 | 63.005 | 93.6855 | 11.5401 | 118.5308 | 74.5358
1.3872 | 149.0714 | 63.196 | 93.4945 | 11.5389 | 118.3397 | 74.5357
1.3873 | 149.0954 | 63.037 | 93.6615 | 11.5394 | 118.5107 | 74.5477
1.3875 | 149.1193 | 63.052 | 93.6544 | 11.5393 | 118.5077 | 74.5597
1.3876 | 149.1435 | 63.05 | 93.6645 | 11.5405 | 118.5218 | 74.5718
1.388 | 149.1429 | 62.796 | 93.9183 | 11.5374 | 118.7754 | 74.5714
1.3881 | 149.1669 | 62.892 | 93.8303 | 11.5379 | 118.6915 | 74.5835
1.3882 | 149.1911 | 62.92 | 93.8104 | 11.5391 | 118.6756 | 74.5956
1.3884 | 149.1907 | 62.742 | 93.9882 | 11.5372 | 118.8534 | 74.5954
1.3886 | 149.2148 | 63.081 | 93.6573 | 11.5378 | 118.5264 | 74.6074
1.3888 | 149.263 | 62.843 | 93.9113 | 11.5394 | 118.7885 | 74.6315
1.3889 | 149.2872 | 62.691 | 94.0714 | 11.5406 | 118.9526 | 74.6436
1.389 | 149.287 | 62.645 | 94.1173 | 11.5394 | 118.9985 | 74.6435
1.3893 | 149.3108 | 63.136 | 93.6343 | 11.5387 | 118.5194 | 74.6554
1.3894 | 149.3349 | 63.08 | 93.6983 | 11.5398 | 118.5875 | 74.6675
1.3896 | 149.3346 | 63.103 | 93.6752 | 11.538 | 118.5643 | 74.6673
1.3897 | 149.3586 | 63.024 | 93.7622 | 11.5385 | 118.6553 | 74.6793
1.3899 | 149.3825 | 62.989 | 93.8052 | 11.5384 | 118.7023 | 74.6913
1.3901 | 149.3823 | 62.902 | 93.8921 | 11.5372 | 118.7891 | 74.6911
1.3904 | 149.406 | 62.929 | 93.873 | 11.5359 | 118.774 | 74.703
1.3907 | 149.4299 | 63.239 | 93.571 | 11.5358 | 118.4759 | 74.7149
1.3907 | 149.4298 | 63.121 | 93.6889 | 11.5352 | 118.5939 | 74.7149
1.3909 | 149.4295 | 63.241 | 93.5688 | 11.534 | 118.4737 | 74.7147
1.3911 | 149.4534 | 63.146 | 93.6718 | 11.5339 | 118.5807 | 74.7267
1.3912 | 149.4775 | 63.425 | 93.4008 | 11.5344 | 118.3137 | 74.7387
1.3914 | 149.5015 | 63.401 | 93.4328 | 11.5349 | 118.3498 | 74.7508
1.3915 | 149.5013 | 63.129 | 93.7048 | 11.5337 | 118.6216 | 74.7506
1.3918 | 149.5009 | 63.277 | 93.5566 | 11.5319 | 118.4734 | 74.7504
1.3918 | 149.5008 | 63.011 | 93.8226 | 11.5313 | 118.7394 | 74.7504
1.3919 | 149.5249 | 63.099 | 93.7426 | 11.5324 | 118.6635 | 74.7625
1.3922 | 149.5487 | 62.944 | 93.9056 | 11.5317 | 118.8304 | 74.7744
1.3922 | 149.5487 | 63.053 | 93.7966 | 11.5317 | 118.7214 | 74.7744
1.3925 | 149.5725 | 63.166 | 93.6915 | 11.531 | 118.6203 | 74.7863
1.3926 | 149.5966 | 63.32 | 93.5455 | 11.5316 | 118.4783 | 74.7983
1.3928 | 149.5963 | 63.077 | 93.7884 | 11.5303 | 118.7212 | 74.7982
1.393 | 149.6203 | 63.05 | 93.8234 | 11.5303 | 118.7601 | 74.8101
1.3932 | 149.6442 | 62.982 | 93.8994 | 11.5302 | 118.8401 | 74.8221
1.3933 | 149.6439 | 62.946 | 93.9353 | 11.529 | 118.876 | 74.822
1.3935 | 149.668 | 62.952 | 93.9373 | 11.5295 | 118.882 | 74.834
1.3938 | 149.6918 | 62.952 | 93.9453 | 11.5288 | 118.8939 | 74.8459
1.3939 | 149.716 | 63.158 | 93.7473 | 11.5299 | 118.7 | 74.858
1.3939 | 149.7401 | 63.044 | 93.8694 | 11.5311 | 118.8261 | 74.8701
1.3941 | 149.7398 | 63.17 | 93.7433 | 11.5292 | 118.6999 | 74.8699
1.3944 | 149.788 | 63.13 | 93.7993 | 11.5309 | 118.764 | 74.894
1.3945 | 149.812 | 63.026 | 93.9113 | 11.5314 | 118.88 | 74.906
1.3947 | 149.8118 | 62.979 | 93.9583 | 11.5302 | 118.9269 | 74.9059
1.3949 | 149.86 | 63.147 | 93.8063 | 11.5319 | 118.783 | 74.93
1.3949 | 149.8599 | 63.187 | 93.7663 | 11.5313 | 118.7429 | 74.9299
1.395 | 149.8598 | 63 | 93.9533 | 11.5307 | 118.9299 | 74.9299
1.3952 | 149.8837 | 63.26 | 93.7012 | 11.5306 | 118.6818 | 74.9418
1.3954 | 149.9077 | 63.912 | 93.0572 | 11.5311 | 118.0419 | 74.9539
1.3955 | 149.9318 | 63.657 | 93.3203 | 11.5316 | 118.3089 | 74.9659
1.3957 | 149.9557 | 63.723 | 93.2622 | 11.5315 | 118.2549 | 74.9779
1.3959 | 149.9798 | 63.607 | 93.3863 | 11.5321 | 118.3829 | 74.9899
1.3961 | 149.9794 | 63.436 | 93.5571 | 11.5302 | 118.5537 | 74.9897
1.3962 | 150.0034 | 63.418 | 93.5831 | 11.5308 | 118.5837 | 75.0017
1.3965 | 150.0515 | 63.489 | 93.5282 | 11.5318 | 118.5368 | 75.0258
1.3966 | 150.0757 | 63.624 | 93.4012 | 11.5329 | 118.4139 | 75.0379
1.3968 | 150.0753 | 63.404 | 93.6211 | 11.5311 | 118.6337 | 75.0377
1.397 | 150.0993 | 63.284 | 93.7491 | 11.531 | 118.7656 | 75.0496
1.3971 | 150.1234 | 63.42 | 93.6211 | 11.5322 | 118.6417 | 75.0617
1.3973 | 150.1474 | 63.426 | 93.6231 | 11.5321 | 118.6477 | 75.0737
1.3975 | 150.1471 | 63.371 | 93.678 | 11.5309 | 118.7025 | 75.0735
1.3976 | 150.1711 | 63.299 | 93.758 | 11.5314 | 118.7866 | 75.0856
1.3978 | 150.1952 | 63.123 | 93.9421 | 11.5319 | 118.9746 | 75.0976
1.398 | 150.2191 | 63.37 | 93.703 | 11.5318 | 118.7396 | 75.1096
1.3981 | 150.2433 | 63.086 | 93.9951 | 11.533 | 119.0356 | 75.1216
1.3982 | 150.243 | 63.058 | 94.023 | 11.5318 | 119.0635 | 75.1215
1.3984 | 150.267 | 63.234 | 93.855 | 11.5317 | 118.8995 | 75.1335
1.3986 | 150.2667 | 63.042 | 94.0469 | 11.5305 | 119.0914 | 75.1334
1.3986 | 150.2666 | 63.31 | 93.7789 | 11.5299 | 118.8233 | 75.1333
1.3989 | 150.2662 | 63.305 | 93.7837 | 11.528 | 118.8281 | 75.1331
1.399 | 150.3146 | 63.206 | 93.8989 | 11.5303 | 118.9513 | 75.1573
1.3991 | 150.3386 | 63.081 | 94.0319 | 11.5308 | 119.0883 | 75.1693
1.3993 | 150.3383 | 62.887 | 94.2258 | 11.5296 | 119.2822 | 75.1692
1.3996 | 150.3621 | 63.157 | 93.9637 | 11.5289 | 119.0241 | 75.1811
1.3998 | 150.3618 | 63.064 | 94.0566 | 11.5271 | 119.1169 | 75.1809
1.3999 | 150.3859 | 63.27 | 93.8586 | 11.5282 | 118.923 | 75.193
1.4002 | 150.3854 | 63.193 | 93.9355 | 11.5258 | 118.9997 | 75.1927
1.4002 | 150.4096 | 63.023 | 94.1135 | 11.5269 | 119.1818 | 75.2048
1.4004 | 150.4093 | 63.163 | 93.9734 | 11.5257 | 119.0417 | 75.2047
1.4005 | 150.4334 | 63.008 | 94.1365 | 11.5263 | 119.2087 | 75.2167
1.4007 | 150.433 | 63.444 | 93.7003 | 11.5244 | 118.7725 | 75.2165
1.4009 | 150.4571 | 63.367 | 93.7854 | 11.525 | 118.8615 | 75.2285
1.401 | 150.4568 | 63.549 | 93.6033 | 11.5238 | 118.6794 | 75.2284
1.4012 | 150.505 | 63.452 | 93.7163 | 11.5254 | 118.8005 | 75.2525
1.4014 | 150.5291 | 63.466 | 93.7104 | 11.5259 | 118.7985 | 75.2645
1.4016 | 150.553 | 63.326 | 93.8583 | 11.5258 | 118.9505 | 75.2765
1.4018 | 150.5527 | 63.211 | 93.9732 | 11.5246 | 119.0654 | 75.2764
1.4018 | 150.5526 | 63.239 | 93.9452 | 11.524 | 119.0373 | 75.2763
1.402 | 150.5767 | 63.406 | 93.7862 | 11.5246 | 118.8823 | 75.2883
1.4022 | 150.6006 | 63.028 | 94.1722 | 11.5245 | 119.2723 | 75.3003
1.4023 | 150.6489 | 62.964 | 94.2523 | 11.5267 | 119.3605 | 75.3245
1.4025 | 150.6487 | 63.226 | 93.9902 | 11.5255 | 119.0983 | 75.3243
1.4027 | 150.6726 | 63.113 | 94.1112 | 11.5254 | 119.2233 | 75.3363
1.403 | 150.6964 | 62.924 | 94.3081 | 11.5248 | 119.4242 | 75.3482
1.4031 | 150.7447 | 63.115 | 94.1332 | 11.527 | 119.2574 | 75.3724
1.4033 | 150.7688 | 62.996 | 94.2603 | 11.5275 | 119.3884 | 75.3844
1.4035 | 150.7684 | 63.004 | 94.2521 | 11.5257 | 119.3802 | 75.3842
1.4036 | 150.7925 | 63.184 | 94.0802 | 11.5262 | 119.2122 | 75.3962
1.4037 | 150.8166 | 63.221 | 94.0512 | 11.5274 | 119.1873 | 75.4083
1.4039 | 150.8164 | 63.213 | 94.0591 | 11.5262 | 119.1952 | 75.4082
1.4041 | 150.8403 | 63 | 94.2801 | 11.5261 | 119.4201 | 75.4201
1.4042 | 150.8886 | 63.248 | 94.0482 | 11.5283 | 119.1963 | 75.4443
1.4044 | 150.9127 | 63.156 | 94.1482 | 11.5289 | 119.3003 | 75.4563
1.4046 | 150.9123 | 63.109 | 94.1951 | 11.527 | 119.3472 | 75.4562
1.4047 | 150.9365 | 63.32 | 93.9922 | 11.5282 | 119.1482 | 75.4682
1.4048 | 150.9362 | 63.281 | 94.0311 | 11.527 | 119.1871 | 75.4681
1.405 | 150.9601 | 63.319 | 94.001 | 11.5269 | 119.1611 | 75.4801
1.4052 | 150.9842 | 63.266 | 94.0621 | 11.5274 | 119.2261 | 75.4921
1.4053 | 150.9839 | 63.248 | 94.08 | 11.5262 | 119.244 | 75.492
1.4055 | 151.008 | 63.316 | 94.02 | 11.5267 | 119.188 | 75.504
1.4057 | 151.0076 | 63.125 | 94.2109 | 11.5249 | 119.3788 | 75.5038
1.4058 | 151.0316 | 62.997 | 94.3469 | 11.5254 | 119.5188 | 75.5158
1.406 | 151.0314 | 63.042 | 94.3018 | 11.5242 | 119.4737 | 75.5157
1.4062 | 151.031 | 62.907 | 94.4367 | 11.5224 | 119.6085 | 75.5155
1.4063 | 151.055 | 62.876 | 94.4757 | 11.5229 | 119.6515 | 75.5275
1.4065 | 151.0791 | 63.032 | 94.3277 | 11.5235 | 119.5075 | 75.5395
1.4068 | 151.1029 | 62.86 | 94.5076 | 11.5228 | 119.6914 | 75.5514
1.4069 | 151.1269 | 62.817 | 94.5586 | 11.5233 | 119.7465 | 75.5635
1.407 | 151.1267 | 62.991 | 94.3846 | 11.5221 | 119.5723 | 75.5633
1.4072 | 151.1264 | 62.905 | 94.4705 | 11.5209 | 119.6582 | 75.5632
1.4073 | 151.1505 | 62.793 | 94.5905 | 11.5214 | 119.7822 | 75.5752
1.4074 | 151.1503 | 62.983 | 94.4004 | 11.5208 | 119.5922 | 75.5752
1.4076 | 151.1743 | 62.685 | 94.7064 | 11.5207 | 119.9021 | 75.5871
1.4078 | 151.1983 | 62.9 | 94.4994 | 11.5212 | 119.6991 | 75.5991
1.4078 | 151.1983 | 63.119 | 94.2804 | 11.5212 | 119.4801 | 75.5991
1.4079 | 151.2223 | 62.954 | 94.4534 | 11.5218 | 119.6572 | 75.6112
1.4081 | 151.2463 | 62.954 | 94.4614 | 11.5217 | 119.6691 | 75.6231
1.4083 | 151.2703 | 62.737 | 94.6864 | 11.5222 | 119.8982 | 75.6352
1.4085 | 151.2942 | 62.969 | 94.4624 | 11.5221 | 119.6781 | 75.6471
1.4087 | 151.3181 | 62.979 | 94.4604 | 11.522 | 119.6801 | 75.6591
1.4089 | 151.3422 | 62.913 | 94.5344 | 11.5226 | 119.7581 | 75.6711
1.4092 | 151.3902 | 62.985 | 94.4784 | 11.523 | 119.7101 | 75.6951
1.4094 | 151.3899 | 62.909 | 94.5543 | 11.5218 | 119.7859 | 75.6949
1.4094 | 151.4142 | 62.854 | 94.6174 | 11.5235 | 119.8531 | 75.7071
1.4096 | 151.4138 | 63.004 | 94.4673 | 11.5217 | 119.7029 | 75.7069
1.4097 | 151.4379 | 62.802 | 94.6773 | 11.5222 | 119.9169 | 75.7189
1.4098 | 151.4377 | 62.913 | 94.5662 | 11.5216 | 119.8059 | 75.7189
1.41 | 151.4373 | 62.825 | 94.6541 | 11.5198 | 119.8937 | 75.7187
1.4102 | 151.4614 | 62.886 | 94.6011 | 11.5204 | 119.8447 | 75.7307
1.4103 | 151.4854 | 63.041 | 94.4541 | 11.5209 | 119.7017 | 75.7427
1.4105 | 151.485 | 63.151 | 94.344 | 11.5191 | 119.5915 | 75.7425
1.4107 | 151.5334 | 63.199 | 94.3121 | 11.5213 | 119.5677 | 75.7667
1.4107 | 151.5333 | 63.044 | 94.4671 | 11.5207 | 119.7226 | 75.7666
1.411 | 151.5329 | 63.151 | 94.36 | 11.5189 | 119.6154 | 75.7664
1.4111 | 151.5812 | 62.962 | 94.5651 | 11.5212 | 119.8286 | 75.7906
1.4112 | 151.6053 | 62.962 | 94.5731 | 11.5217 | 119.8406 | 75.8026
1.4115 | 151.6535 | 62.967 | 94.5842 | 11.5233 | 119.8597 | 75.8267
1.4116 | 151.6532 | 63.068 | 94.4831 | 11.5221 | 119.7586 | 75.8266
1.4118 | 151.6773 | 63 | 94.5591 | 11.5226 | 119.8386 | 75.8386
1.412 | 151.7011 | 63.108 | 94.459 | 11.522 | 119.7425 | 75.8505
1.4123 | 151.725 | 63.205 | 94.37 | 11.5219 | 119.6575 | 75.8625
1.4126 | 151.7731 | 63.026 | 94.565 | 11.5229 | 119.8605 | 75.8865
1.4127 | 151.7971 | 62.949 | 94.65 | 11.5234 | 119.9496 | 75.8986
1.4128 | 151.8213 | 63.019 | 94.5881 | 11.5246 | 119.8916 | 75.9106
1.4128 | 151.8212 | 63.001 | 94.6061 | 11.524 | 119.9096 | 75.9106
1.4129 | 151.8453 | 63.154 | 94.4611 | 11.5251 | 119.7687 | 75.9227
1.4131 | 151.8451 | 63.073 | 94.542 | 11.5239 | 119.8495 | 75.9225
1.4132 | 151.8691 | 62.945 | 94.678 | 11.5244 | 119.9896 | 75.9346
1.4134 | 151.9173 | 63.115 | 94.5241 | 11.526 | 119.8437 | 75.9587
1.4136 | 151.9171 | 63.397 | 94.242 | 11.5248 | 119.5615 | 75.9585
1.4137 | 151.9411 | 63.176 | 94.471 | 11.5253 | 119.7946 | 75.9706
1.4138 | 151.941 | 63.076 | 94.571 | 11.5247 | 119.8945 | 75.9705
1.4139 | 151.9407 | 62.976 | 94.6709 | 11.5235 | 119.9944 | 75.9704
1.4141 | 151.9403 | 63.162 | 94.4848 | 11.5218 | 119.8082 | 75.9702
1.4142 | 151.9402 | 63.142 | 94.5047 | 11.5212 | 119.8281 | 75.9701
1.4144 | 151.9398 | 62.925 | 94.7216 | 11.5194 | 120.0449 | 75.9699
1.4147 | 151.9637 | 62.642 | 95.0126 | 11.5193 | 120.3399 | 75.9819
1.4147 | 151.9636 | 62.587 | 95.0675 | 11.5187 | 120.3948 | 75.9818
1.4149 | 151.9632 | 62.99 | 94.6644 | 11.5169 | 119.9916 | 75.9816
1.4152 | 151.9627 | 62.761 | 94.8932 | 11.5145 | 120.2204 | 75.9814
1.4154 | 151.9867 | 62.484 | 95.1782 | 11.515 | 120.5094 | 75.9934
1.4156 | 152.0107 | 62.495 | 95.1752 | 11.5149 | 120.5103 | 76.0053
1.4157 | 152.0347 | 62.555 | 95.1232 | 11.5154 | 120.4624 | 76.0174
1.4159 | 152.0587 | 62.608 | 95.0782 | 11.516 | 120.4214 | 76.0294
1.416 | 152.0585 | 62.761 | 94.9252 | 11.5148 | 120.2682 | 76.0292
1.4161 | 152.0827 | 62.795 | 94.8992 | 11.5159 | 120.2463 | 76.0413
1.4163 | 152.0823 | 62.497 | 95.1971 | 11.5141 | 120.5441 | 76.0411
1.4165 | 152.1063 | 62.623 | 95.0791 | 11.5146 | 120.4302 | 76.0532
1.4166 | 152.1304 | 62.792 | 94.9181 | 11.5151 | 120.2732 | 76.0652
1.4168 | 152.1543 | 62.917 | 94.8011 | 11.515 | 120.1601 | 76.0771
1.417 | 152.1783 | 62.726 | 95.0001 | 11.5156 | 120.3632 | 76.0892
1.417 | 152.1782 | 62.778 | 94.9481 | 11.515 | 120.3111 | 76.0891
1.4173 | 152.2263 | 63.018 | 94.7241 | 11.516 | 120.0951 | 76.1131
1.4174 | 152.2504 | 62.783 | 94.9671 | 11.5171 | 120.3422 | 76.1252
1.4176 | 152.2745 | 62.727 | 95.0312 | 11.5176 | 120.4102 | 76.1372
1.4178 | 152.2983 | 62.745 | 95.0211 | 11.517 | 120.4041 | 76.1491
1.4179 | 152.2981 | 62.798 | 94.968 | 11.5164 | 120.3511 | 76.1491
1.4181 | 152.2978 | 62.73 | 95.0359 | 11.5146 | 120.4189 | 76.1489
1.4184 | 152.3217 | 62.772 | 95.0019 | 11.5145 | 120.3888 | 76.1608
1.4185 | 152.3457 | 62.552 | 95.2299 | 11.515 | 120.6209 | 76.1729
1.4186 | 152.3697 | 62.639 | 95.1509 | 11.5155 | 120.5459 | 76.1849
1.4189 | 152.3937 | 62.666 | 95.1319 | 11.5154 | 120.5308 | 76.1968
1.4192 | 152.4174 | 62.663 | 95.1428 | 11.5148 | 120.5457 | 76.2087
1.4192 | 152.4173 | 62.681 | 95.1248 | 11.5142 | 120.5277 | 76.2087
1.4193 | 152.3929 | 62.775 | 95.0226 | 11.5119 | 120.4214 | 76.1964
1.4196 | 152.4167 | 62.799 | 95.0066 | 11.5112 | 120.4093 | 76.2083
1.4197 | 152.4651 | 62.814 | 95.0077 | 11.514 | 120.4186 | 76.2326
1.4198 | 152.4649 | 62.889 | 94.9326 | 11.5128 | 120.3434 | 76.2324
1.42 | 152.4645 | 62.68 | 95.1415 | 11.511 | 120.5522 | 76.2322
1.4202 | 152.4885 | 62.673 | 95.1565 | 11.5115 | 120.5713 | 76.2443
1.4203 | 152.4883 | 62.754 | 95.0754 | 11.5103 | 120.4901 | 76.2441
1.4205 | 152.5123 | 62.755 | 95.0824 | 11.5109 | 120.5012 | 76.2562
1.4207 | 152.5119 | 62.597 | 95.2403 | 11.5091 | 120.659 | 76.256
1.4207 | 152.5361 | 62.579 | 95.2664 | 11.5102 | 120.689 | 76.268
1.421 | 152.5357 | 62.464 | 95.3812 | 11.5084 | 120.8039 | 76.2679
1.4211 | 152.5597 | 62.544 | 95.3092 | 11.5089 | 120.7359 | 76.2799
1.4213 | 152.5838 | 62.656 | 95.2053 | 11.5094 | 120.6359 | 76.2919
1.4215 | 152.5833 | 62.622 | 95.2391 | 11.5071 | 120.6696 | 76.2916
1.4217 | 152.6073 | 62.527 | 95.3421 | 11.5076 | 120.7767 | 76.3037
1.4218 | 152.5827 | 62.657 | 95.2039 | 11.5047 | 120.6344 | 76.2914
1.422 | 152.6068 | 62.504 | 95.3649 | 11.5052 | 120.7994 | 76.3034
1.4221 | 152.6065 | 62.581 | 95.2878 | 11.504 | 120.7223 | 76.3033
1.4223 | 152.6063 | 62.532 | 95.3368 | 11.5028 | 120.7711 | 76.3031
1.4224 | 152.606 | 62.663 | 95.2057 | 11.5016 | 120.64 | 76.303
1.4226 | 152.6056 | 62.773 | 95.0955 | 11.4998 | 120.5298 | 76.3028
1.4227 | 152.6298 | 62.927 | 94.9496 | 11.5009 | 120.3879 | 76.3149
1.4228 | 152.6297 | 62.758 | 95.1186 | 11.5003 | 120.5568 | 76.3148
1.4229 | 152.6537 | 62.818 | 95.0666 | 11.5009 | 120.5089 | 76.3269
1.4231 | 152.6777 | 62.77 | 95.1226 | 11.5014 | 120.5689 | 76.3389
1.4234 | 152.6772 | 62.77 | 95.1224 | 11.499 | 120.5686 | 76.3386
1.4235 | 152.7013 | 62.876 | 95.0244 | 11.4995 | 120.4746 | 76.3506
1.4237 | 152.7009 | 62.583 | 95.3173 | 11.4977 | 120.7674 | 76.3504
1.4239 | 152.7249 | 62.75 | 95.1583 | 11.4983 | 120.6125 | 76.3625
1.424 | 152.749 | 62.526 | 95.3903 | 11.4988 | 120.8485 | 76.3745
1.4242 | 152.7729 | 62.646 | 95.2783 | 11.4987 | 120.7404 | 76.3864
1.4244 | 152.7726 | 62.726 | 95.1982 | 11.4975 | 120.6603 | 76.3863
1.4245 | 152.7966 | 62.802 | 95.1302 | 11.498 | 120.5963 | 76.3983
1.4247 | 152.7964 | 62.778 | 95.1541 | 11.4968 | 120.6202 | 76.3982
1.4247 | 152.8206 | 62.681 | 95.2592 | 11.498 | 120.7293 | 76.4103
1.4249 | 152.8202 | 62.557 | 95.3831 | 11.4962 | 120.8531 | 76.4101
1.4251 | 152.8442 | 62.746 | 95.2021 | 11.4967 | 120.6761 | 76.4221
1.4253 | 152.8438 | 62.442 | 95.5059 | 11.4949 | 120.9799 | 76.4219
1.4254 | 152.8437 | 62.657 | 95.2909 | 11.4943 | 120.7648 | 76.4218
1.4257 | 152.8675 | 62.688 | 95.2678 | 11.4936 | 120.7457 | 76.4337
1.4259 | 152.8671 | 62.849 | 95.1067 | 11.4919 | 120.5845 | 76.4335
1.4261 | 152.8667 | 62.627 | 95.3286 | 11.4901 | 120.8063 | 76.4333
1.4263 | 152.8906 | 62.604 | 95.3595 | 11.49 | 120.8413 | 76.4453
1.4265 | 152.9146 | 62.649 | 95.3225 | 11.4905 | 120.8083 | 76.4573
1.4266 | 152.9387 | 62.763 | 95.2166 | 11.491 | 120.7063 | 76.4693
1.4268 | 152.9384 | 62.586 | 95.3935 | 11.4899 | 120.8832 | 76.4692
1.4269 | 152.9625 | 62.623 | 95.3645 | 11.4904 | 120.8582 | 76.4812
1.4271 | 152.9622 | 62.579 | 95.4084 | 11.4892 | 120.9021 | 76.4811
1.4272 | 152.9862 | 62.6 | 95.3954 | 11.4897 | 120.8931 | 76.4931
1.4273 | 153.0103 | 62.727 | 95.2764 | 11.4902 | 120.7781 | 76.5051
1.4275 | 153.0343 | 62.634 | 95.3774 | 11.4907 | 120.8832 | 76.5172
1.4276 | 153.034 | 62.762 | 95.2493 | 11.4896 | 120.755 | 76.517
1.4278 | 153.058 | 62.547 | 95.4723 | 11.4895 | 120.982 | 76.529
1.4279 | 153.0821 | 62.559 | 95.4684 | 11.4906 | 120.9821 | 76.5411
1.4281 | 153.0817 | 62.607 | 95.4202 | 11.4888 | 120.9339 | 76.5409
1.4284 | 153.1056 | 62.502 | 95.5332 | 11.4887 | 121.0508 | 76.5528
1.4285 | 153.1297 | 62.673 | 95.3702 | 11.4893 | 120.8918 | 76.5648
1.4286 | 153.1537 | 62.483 | 95.5682 | 11.4898 | 121.0939 | 76.5769
1.4289 | 153.1533 | 62.57 | 95.4811 | 11.488 | 121.0067 | 76.5767
1.429 | 153.1774 | 62.57 | 95.4891 | 11.4885 | 121.0187 | 76.5887
1.4292 | 153.1771 | 62.539 | 95.52 | 11.4873 | 121.0496 | 76.5886
1.4294 | 153.1767 | 62.447 | 95.6119 | 11.4856 | 121.1414 | 76.5884
1.4294 | 153.2009 | 62.564 | 95.503 | 11.4867 | 121.0364 | 76.6004
1.4297 | 153.2005 | 62.525 | 95.5418 | 11.4849 | 121.0752 | 76.6002
1.4299 | 153.2244 | 62.735 | 95.3398 | 11.4848 | 120.8772 | 76.6122
1.43 | 153.2243 | 62.89 | 95.1848 | 11.4842 | 120.7221 | 76.6121
1.43 | 153.2241 | 62.737 | 95.3377 | 11.4836 | 120.8751 | 76.6121
1.4301 | 153.2483 | 62.714 | 95.3688 | 11.4847 | 120.9102 | 76.6242
1.4304 | 153.2721 | 62.784 | 95.3067 | 11.4841 | 120.852 | 76.636
1.4306 | 153.2717 | 62.701 | 95.3896 | 11.4823 | 120.9348 | 76.6358
1.4307 | 153.2714 | 62.594 | 95.4965 | 11.4811 | 121.0417 | 76.6357
1.4309 | 153.3198 | 62.657 | 95.4496 | 11.4833 | 121.0029 | 76.6599
1.431 | 153.3195 | 62.451 | 95.6555 | 11.4821 | 121.2088 | 76.6598
1.4313 | 153.3434 | 62.412 | 95.7025 | 11.4821 | 121.2597 | 76.6717
1.4315 | 153.3673 | 62.692 | 95.4304 | 11.482 | 120.9917 | 76.6837
1.4315 | 153.3672 | 62.608 | 95.5144 | 11.4814 | 121.0756 | 76.6836
1.4317 | 153.3912 | 62.347 | 95.7834 | 11.4819 | 121.3486 | 76.6956
1.4318 | 153.391 | 62.51 | 95.6203 | 11.4807 | 121.1855 | 76.6955
1.432 | 153.3907 | 62.414 | 95.7162 | 11.4796 | 121.2814 | 76.6954
1.4322 | 153.3903 | 62.436 | 95.6941 | 11.4778 | 121.2592 | 76.6952
1.4323 | 153.3901 | 62.586 | 95.544 | 11.4766 | 121.109 | 76.695
1.4325 | 153.3898 | 62.599 | 95.5309 | 11.4754 | 121.0959 | 76.6949
1.4326 | 153.4138 | 62.702 | 95.4359 | 11.476 | 121.0049 | 76.7069
1.4329 | 153.4376 | 62.715 | 95.4309 | 11.4753 | 121.0038 | 76.7188
1.433 | 153.4618 | 62.671 | 95.4829 | 11.4764 | 121.0599 | 76.7309
1.4333 | 153.4856 | 62.595 | 95.5669 | 11.4757 | 121.1478 | 76.7428
1.4334 | 153.5096 | 62.592 | 95.5779 | 11.4763 | 121.1628 | 76.7548
1.4337 | 153.5334 | 62.578 | 95.5998 | 11.4756 | 121.1887 | 76.7667
1.4338 | 153.5575 | 62.63 | 95.5558 | 11.4767 | 121.1488 | 76.7788
1.4339 | 153.5816 | 62.485 | 95.7089 | 11.4772 | 121.3058 | 76.7908
1.4342 | 153.6055 | 62.432 | 95.7698 | 11.4771 | 121.3707 | 76.8027
1.4342 | 153.6053 | 62.679 | 95.5228 | 11.4765 | 121.1237 | 76.8027
1.4344 | 153.605 | 62.74 | 95.4617 | 11.4748 | 121.0625 | 76.8025
1.4346 | 153.629 | 62.642 | 95.5677 | 11.4753 | 121.1725 | 76.8145
1.4347 | 153.653 | 62.5 | 95.7177 | 11.4758 | 121.3265 | 76.8265
1.4349 | 153.6528 | 62.966 | 95.2516 | 11.4746 | 120.8604 | 76.8264
1.4351 | 153.6767 | 62.911 | 95.3146 | 11.4746 | 120.9273 | 76.8383
1.4352 | 153.7007 | 62.831 | 95.4026 | 11.4751 | 121.0194 | 76.8504
1.4354 | 153.7247 | 63.002 | 95.2396 | 11.4756 | 120.8604 | 76.8624
1.4355 | 153.7245 | 62.965 | 95.2765 | 11.4744 | 120.8972 | 76.8622
1.4357 | 153.7485 | 62.937 | 95.3125 | 11.4749 | 120.9373 | 76.8743
1.4359 | 153.7481 | 62.66 | 95.5894 | 11.4732 | 121.2141 | 76.8741
1.4362 | 153.7719 | 62.677 | 95.5803 | 11.4725 | 121.2089 | 76.8859
1.4362 | 153.7962 | 62.71 | 95.5554 | 11.4742 | 121.1881 | 76.8981
1.4365 | 153.7957 | 62.682 | 95.5832 | 11.4718 | 121.2158 | 76.8978
1.4367 | 153.7953 | 62.685 | 95.5801 | 11.4701 | 121.2126 | 76.8976
1.4368 | 153.7951 | 62.622 | 95.643 | 11.4695 | 121.2756 | 76.8976
1.437 | 153.7948 | 62.652 | 95.6129 | 11.4677 | 121.2454 | 76.8974
1.4371 | 153.7946 | 62.836 | 95.4289 | 11.4671 | 121.0613 | 76.8973
1.4373 | 153.8185 | 63.083 | 95.1898 | 11.4671 | 120.8263 | 76.9093
1.4374 | 153.8183 | 62.965 | 95.3078 | 11.4659 | 120.9441 | 76.9091
1.4376 | 153.818 | 62.837 | 95.4357 | 11.4647 | 121.072 | 76.909
1.4377 | 153.8177 | 62.684 | 95.5886 | 11.4635 | 121.2249 | 76.9089
1.4378 | 153.8419 | 63.038 | 95.2426 | 11.4647 | 120.883 | 76.921
1.4379 | 153.8659 | 62.941 | 95.3476 | 11.4652 | 120.992 | 76.933
1.4381 | 153.89 | 62.844 | 95.4527 | 11.4657 | 121.101 | 76.945
1.4383 | 153.9382 | 62.758 | 95.5547 | 11.4673 | 121.2111 | 76.9691
1.4384 | 153.9379 | 62.754 | 95.5586 | 11.4661 | 121.215 | 76.969
1.4386 | 153.9377 | 62.832 | 95.4806 | 11.465 | 121.1368 | 76.9688
1.4388 | 153.9373 | 62.822 | 95.4904 | 11.4632 | 121.1466 | 76.9686
1.4389 | 153.937 | 62.663 | 95.6493 | 11.462 | 121.3055 | 76.9685
1.4392 | 153.9609 | 62.632 | 95.6883 | 11.4619 | 121.3485 | 76.9805
1.4392 | 153.9851 | 62.54 | 95.7884 | 11.463 | 121.4525 | 76.9925
1.4394 | 153.9848 | 62.719 | 95.6093 | 11.4619 | 121.2734 | 76.9924
1.4395 | 154.0088 | 62.562 | 95.7743 | 11.4624 | 121.4424 | 77.0044
1.4397 | 154.0086 | 62.761 | 95.5752 | 11.4612 | 121.2433 | 77.0043
1.44 | 154.0324 | 62.826 | 95.5181 | 11.4606 | 121.1902 | 77.0162
1.4401 | 154.0807 | 62.728 | 95.6322 | 11.4628 | 121.3123 | 77.0403
1.4402 | 154.0804 | 62.833 | 95.5271 | 11.4616 | 121.2072 | 77.0402
1.4404 | 154.1045 | 62.893 | 95.4752 | 11.4621 | 121.1592 | 77.0522
1.4407 | 154.1039 | 62.695 | 95.673 | 11.4598 | 121.357 | 77.052
1.4408 | 154.128 | 62.593 | 95.783 | 11.4603 | 121.471 | 77.064
1.441 | 154.1276 | 62.595 | 95.7809 | 11.4585 | 121.4688 | 77.0638
1.4412 | 154.1516 | 62.497 | 95.8869 | 11.459 | 121.5788 | 77.0758
1.4414 | 154.1512 | 62.662 | 95.7217 | 11.4573 | 121.4136 | 77.0756
1.4415 | 154.1754 | 62.889 | 95.5028 | 11.4584 | 121.1987 | 77.0877
1.4416 | 154.1994 | 62.58 | 95.8198 | 11.4589 | 121.5197 | 77.0997
1.4418 | 154.199 | 62.638 | 95.7617 | 11.4571 | 121.4615 | 77.0995
1.4419 | 154.2232 | 62.58 | 95.8277 | 11.4582 | 121.5316 | 77.1116
1.4421 | 154.2229 | 62.723 | 95.6846 | 11.4571 | 121.3885 | 77.1115
1.4423 | 154.2225 | 62.58 | 95.8275 | 11.4553 | 121.5313 | 77.1113
1.4423 | 154.2224 | 62.521 | 95.8865 | 11.4547 | 121.5902 | 77.1112
1.4425 | 154.2464 | 62.472 | 95.9435 | 11.4552 | 121.6512 | 77.1232
1.4428 | 154.2459 | 62.67 | 95.7453 | 11.4529 | 121.453 | 77.123
1.4428 | 154.2459 | 62.588 | 95.8273 | 11.4529 | 121.535 | 77.123
1.443 | 154.2455 | 62.635 | 95.7802 | 11.4512 | 121.4878 | 77.1228
1.4432 | 154.2694 | 62.581 | 95.8421 | 11.4511 | 121.5537 | 77.1347
1.4434 | 154.2692 | 62.427 | 95.9961 | 11.4499 | 121.7076 | 77.1346
1.4437 | 154.2929 | 62.757 | 95.674 | 11.4493 | 121.3895 | 77.1465
1.4437 | 154.2928 | 62.621 | 95.8099 | 11.4487 | 121.5254 | 77.1464
1.4439 | 154.3167 | 62.647 | 95.7919 | 11.4486 | 121.5113 | 77.1583
1.444 | 154.3166 | 62.623 | 95.8159 | 11.448 | 121.5353 | 77.1583
1.4442 | 154.3163 | 62.397 | 96.0418 | 11.4469 | 121.7612 | 77.1582
1.4444 | 154.3158 | 62.408 | 96.0306 | 11.4445 | 121.7499 | 77.1579
1.4445 | 154.3399 | 62.407 | 96.0396 | 11.4456 | 121.763 | 77.17
1.4447 | 154.364 | 62.575 | 95.8797 | 11.4461 | 121.607 | 77.182
1.445 | 154.3635 | 62.496 | 95.9585 | 11.4438 | 121.6857 | 77.1817
1.445 | 154.3876 | 62.665 | 95.7975 | 11.4449 | 121.5288 | 77.1938
1.4452 | 154.3874 | 62.561 | 95.9015 | 11.4437 | 121.6327 | 77.1937
1.4454 | 154.4113 | 62.44 | 96.0304 | 11.4437 | 121.7656 | 77.2056
1.4455 | 154.4353 | 62.283 | 96.1954 | 11.4442 | 121.9346 | 77.2176
1.4457 | 154.435 | 62.51 | 95.9683 | 11.443 | 121.7075 | 77.2175
1.446 | 154.4831 | 62.491 | 96.0034 | 11.4441 | 121.7505 | 77.2415
1.4461 | 154.4828 | 62.839 | 95.6553 | 11.4429 | 121.4024 | 77.2414
1.4462 | 154.507 | 62.598 | 95.9043 | 11.444 | 121.6555 | 77.2535
1.4463 | 154.5069 | 62.449 | 96.0533 | 11.4434 | 121.8044 | 77.2534
1.4464 | 154.5309 | 62.672 | 95.8383 | 11.4439 | 121.5934 | 77.2654
1.4466 | 154.5548 | 62.759 | 95.7593 | 11.4438 | 121.5184 | 77.2774
1.4468 | 154.5787 | 62.417 | 96.1092 | 11.4438 | 121.8723 | 77.2893
1.447 | 154.6027 | 62.427 | 96.1072 | 11.4443 | 121.8744 | 77.3014
1.4473 | 154.6265 | 62.327 | 96.2152 | 11.4436 | 121.9862 | 77.3132
1.4473 | 154.6021 | 62.51 | 96.024 | 11.4414 | 121.791 | 77.301
1.4475 | 154.6018 | 62.705 | 95.8289 | 11.4402 | 121.5959 | 77.3009
1.4476 | 154.6258 | 62.612 | 95.9299 | 11.4407 | 121.7009 | 77.3129
1.4479 | 154.6497 | 62.717 | 95.8329 | 11.4407 | 121.6079 | 77.3249
1.4479 | 154.674 | 62.685 | 95.873 | 11.4423 | 121.652 | 77.337
1.4481 | 154.6979 | 62.882 | 95.684 | 11.4423 | 121.467 | 77.349
1.4483 | 154.7461 | 62.602 | 95.98 | 11.4439 | 121.7711 | 77.3731
1.4485 | 154.77 | 62.631 | 95.959 | 11.4438 | 121.754 | 77.385
1.4489 | 154.7694 | 62.763 | 95.8268 | 11.4409 | 121.6217 | 77.3847
1.4491 | 154.7933 | 62.722 | 95.8758 | 11.4408 | 121.6746 | 77.3966
1.4492 | 154.8174 | 62.483 | 96.1228 | 11.4419 | 121.9257 | 77.4087
1.4494 | 154.817 | 62.617 | 95.9887 | 11.4402 | 121.7915 | 77.4085
1.4495 | 154.8411 | 62.605 | 96.0087 | 11.4407 | 121.8155 | 77.4205
1.4497 | 154.8408 | 62.583 | 96.0306 | 11.4395 | 121.8374 | 77.4204
1.4497 | 154.8407 | 62.47 | 96.1436 | 11.439 | 121.9503 | 77.4203
1.4498 | 154.8405 | 62.609 | 96.0045 | 11.4384 | 121.8113 | 77.4203
1.45 | 154.8889 | 62.414 | 96.2156 | 11.4406 | 122.0304 | 77.4444
1.4502 | 154.8883 | 62.706 | 95.9234 | 11.4382 | 121.7382 | 77.4442
1.4505 | 154.9122 | 62.654 | 95.9834 | 11.4382 | 121.8021 | 77.4561
1.4505 | 154.9121 | 62.787 | 95.8504 | 11.4376 | 121.6691 | 77.4561
1.4508 | 154.936 | 62.697 | 95.9483 | 11.4375 | 121.771 | 77.468
1.451 | 154.9599 | 62.667 | 95.9863 | 11.4375 | 121.813 | 77.48
1.4511 | 154.9839 | 62.695 | 95.9663 | 11.438 | 121.797 | 77.492
1.4514 | 155.0077 | 62.607 | 96.0622 | 11.4373 | 121.8968 | 77.5038
1.4516 | 155.0074 | 62.72 | 95.9491 | 11.4362 | 121.7837 | 77.5037
1.4518 | 155.0313 | 62.651 | 96.0261 | 11.4361 | 121.8647 | 77.5157
1.4518 | 155.0312 | 62.851 | 95.8261 | 11.4355 | 121.6646 | 77.5156
1.452 | 155.0309 | 63.011 | 95.666 | 11.4344 | 121.5045 | 77.5155
1.4522 | 155.0548 | 62.994 | 95.6909 | 11.4343 | 121.5334 | 77.5274
1.4523 | 155.079 | 62.782 | 95.911 | 11.4354 | 121.7575 | 77.5395
1.4525 | 155.0543 | 62.728 | 95.9568 | 11.432 | 121.7992 | 77.5272
1.4526 | 155.0783 | 62.708 | 95.9848 | 11.4325 | 121.8312 | 77.5392
1.4528 | 155.0781 | 62.671 | 96.0217 | 11.4313 | 121.868 | 77.539
1.4529 | 155.0537 | 62.926 | 95.7586 | 11.4291 | 121.6008 | 77.5268
1.4531 | 155.0775 | 62.798 | 95.8945 | 11.429 | 121.7408 | 77.5388
1.4532 | 155.1016 | 62.822 | 95.8785 | 11.4295 | 121.7288 | 77.5508
1.4534 | 155.1256 | 62.798 | 95.9105 | 11.43 | 121.7648 | 77.5628
1.4537 | 155.1251 | 62.827 | 95.8814 | 11.4277 | 121.7355 | 77.5625
1.4537 | 155.1492 | 62.903 | 95.8134 | 11.4288 | 121.6716 | 77.5746
1.4539 | 155.1246 | 62.882 | 95.8262 | 11.4254 | 121.6803 | 77.5623
1.4542 | 155.1485 | 62.787 | 95.9292 | 11.4253 | 121.7872 | 77.5742
1.4544 | 155.1723 | 63.097 | 95.6271 | 11.4253 | 121.4892 | 77.5862
1.4545 | 155.1721 | 62.975 | 95.749 | 11.4241 | 121.611 | 77.586
1.4546 | 155.172 | 63.158 | 95.566 | 11.4235 | 121.428 | 77.586
1.4548 | 155.1958 | 62.913 | 95.8189 | 11.4235 | 121.6849 | 77.5979
1.455 | 155.2197 | 63.036 | 95.7039 | 11.4234 | 121.5739 | 77.6099
1.4551 | 155.2196 | 63.073 | 95.6669 | 11.4228 | 121.5368 | 77.6098
1.4552 | 155.2194 | 62.981 | 95.7588 | 11.4217 | 121.6287 | 77.6097
1.4555 | 155.2432 | 63.14 | 95.6077 | 11.4216 | 121.4816 | 77.6216
1.4555 | 155.2674 | 62.995 | 95.7608 | 11.4227 | 121.6387 | 77.6337
1.4558 | 155.267 | 62.86 | 95.8957 | 11.421 | 121.7735 | 77.6335
1.4559 | 155.2667 | 62.856 | 95.8996 | 11.4198 | 121.7774 | 77.6334
1.456 | 155.3151 | 62.997 | 95.7747 | 11.422 | 121.6605 | 77.6575
1.4563 | 155.3147 | 62.765 | 96.0066 | 11.4203 | 121.8923 | 77.6573
1.4564 | 155.3387 | 63.078 | 95.7016 | 11.4208 | 121.5914 | 77.6694
1.4566 | 155.3627 | 62.92 | 95.8676 | 11.4213 | 121.7614 | 77.6814
1.4568 | 155.3622 | 62.733 | 96.0544 | 11.419 | 121.9481 | 77.6811
1.457 | 155.3862 | 62.813 | 95.9824 | 11.4195 | 121.8801 | 77.6931
1.4571 | 155.386 | 62.788 | 96.0073 | 11.4183 | 121.905 | 77.693
1.4573 | 155.3857 | 62.875 | 95.9202 | 11.4172 | 121.8179 | 77.6929
1.4575 | 155.4096 | 62.512 | 96.2912 | 11.4171 | 122.1928 | 77.7048
1.4577 | 155.4335 | 62.689 | 96.1222 | 11.4171 | 122.0277 | 77.7167
1.4578 | 155.4334 | 62.787 | 96.0241 | 11.4165 | 121.9297 | 77.7167
1.458 | 155.433 | 62.912 | 95.899 | 11.4148 | 121.8045 | 77.7165
1.4582 | 155.4569 | 62.699 | 96.12 | 11.4147 | 122.0294 | 77.7284
1.4583 | 155.481 | 62.647 | 96.18 | 11.4158 | 122.0935 | 77.7405
1.4585 | 155.4806 | 62.57 | 96.2569 | 11.4141 | 122.1703 | 77.7403
1.4587 | 155.5047 | 62.807 | 96.0279 | 11.4146 | 121.9453 | 77.7523
1.4589 | 155.5285 | 62.876 | 95.9668 | 11.4145 | 121.8883 | 77.7643
1.4589 | 155.5041 | 63.093 | 95.7417 | 11.4123 | 121.6591 | 77.7521
1.4592 | 155.528 | 62.975 | 95.8677 | 11.4122 | 121.789 | 77.764
1.4593 | 155.552 | 63.051 | 95.7997 | 11.4127 | 121.725 | 77.776
1.4594 | 155.5519 | 62.905 | 95.9456 | 11.4121 | 121.871 | 77.776
1.4597 | 155.5757 | 62.933 | 95.9256 | 11.4115 | 121.8548 | 77.7878
1.4597 | 155.5755 | 62.873 | 95.9855 | 11.4109 | 121.9148 | 77.7878
1.46 | 155.5993 | 63.082 | 95.7844 | 11.4103 | 121.7177 | 77.7997
1.4603 | 155.5988 | 62.898 | 95.9683 | 11.408 | 121.9014 | 77.7994
1.4605 | 155.6228 | 62.982 | 95.8923 | 11.4085 | 121.8294 | 77.8114
1.4605 | 155.6227 | 62.835 | 96.0392 | 11.4079 | 121.9763 | 77.8113
1.4608 | 155.6223 | 63.072 | 95.8021 | 11.4062 | 121.7391 | 77.8111
1.461 | 155.6462 | 62.997 | 95.8851 | 11.4061 | 121.8261 | 77.8231
1.4611 | 155.6459 | 62.845 | 96.037 | 11.405 | 121.978 | 77.823
1.4613 | 155.6699 | 63 | 95.89 | 11.4055 | 121.835 | 77.835
1.4615 | 155.6938 | 62.95 | 95.9479 | 11.4054 | 121.8969 | 77.8469
1.4616 | 155.7179 | 63.196 | 95.71 | 11.4059 | 121.6629 | 77.8589
1.4617 | 155.7177 | 63.258 | 95.6479 | 11.4054 | 121.6009 | 77.8589
1.4619 | 155.7173 | 63.098 | 95.8078 | 11.4036 | 121.7607 | 77.8587
1.4621 | 155.7414 | 63.07 | 95.8438 | 11.4042 | 121.8007 | 77.8707
1.4621 | 155.7412 | 63.272 | 95.6417 | 11.4036 | 121.5986 | 77.8706
1.4624 | 155.7651 | 63.105 | 95.8167 | 11.4035 | 121.7776 | 77.8826
1.4626 | 155.789 | 62.989 | 95.9407 | 11.4035 | 121.9055 | 77.8945
1.4626 | 155.7889 | 62.891 | 96.0386 | 11.4029 | 122.0034 | 77.8944
1.4629 | 155.7885 | 62.948 | 95.9815 | 11.4012 | 121.9462 | 77.8942
1.4631 | 155.8367 | 62.807 | 96.1386 | 11.4028 | 122.1113 | 77.9183
1.4633 | 155.8363 | 62.908 | 96.0374 | 11.401 | 122.0101 | 77.9181
1.4634 | 155.836 | 62.919 | 96.0263 | 11.3999 | 121.999 | 77.918
1.4636 | 155.86 | 62.965 | 95.9883 | 11.4004 | 121.965 | 77.93
1.4638 | 155.8596 | 62.874 | 96.0792 | 11.3987 | 122.0558 | 77.9298
1.4639 | 155.8837 | 62.74 | 96.2212 | 11.3992 | 122.2018 | 77.9418
1.4642 | 155.9074 | 62.952 | 96.0171 | 11.3986 | 122.0017 | 77.9537
1.4644 | 155.9072 | 62.983 | 95.9861 | 11.3974 | 121.9706 | 77.9536
1.4645 | 155.9312 | 62.993 | 95.9841 | 11.3979 | 121.9726 | 77.9656
1.4647 | 155.9308 | 63.124 | 95.8529 | 11.3962 | 121.8414 | 77.9654
1.4649 | 155.9305 | 63.078 | 95.8988 | 11.3951 | 121.8873 | 77.9653
1.465 | 155.9545 | 63.146 | 95.8388 | 11.3956 | 121.8313 | 77.9773
1.4652 | 155.9543 | 63.277 | 95.7078 | 11.3944 | 121.7001 | 77.9771
1.4654 | 155.9782 | 63.093 | 95.8997 | 11.3944 | 121.8961 | 77.9891
1.4655 | 155.978 | 62.846 | 96.1467 | 11.3938 | 122.143 | 77.989
1.4656 | 156.0021 | 62.837 | 96.1637 | 11.3943 | 122.164 | 78.001
1.4658 | 156.0261 | 62.845 | 96.1637 | 11.3948 | 122.168 | 78.013
1.466 | 156.05 | 62.994 | 96.0227 | 11.3948 | 122.031 | 78.025
1.4661 | 156.0497 | 63.046 | 95.9706 | 11.3936 | 121.9789 | 78.0249
1.4666 | 156.0489 | 62.968 | 96.0483 | 11.3902 | 122.0565 | 78.0245
1.4667 | 156.0729 | 63.186 | 95.8383 | 11.3907 | 121.8505 | 78.0365
1.4668 | 156.0727 | 63.22 | 95.8042 | 11.3896 | 121.8163 | 78.0363
1.467 | 156.0724 | 63.32 | 95.7041 | 11.3884 | 121.7162 | 78.0362
1.4671 | 156.0723 | 63.01 | 96.0141 | 11.3878 | 122.0261 | 78.0361
1.4673 | 156.0719 | 63.16 | 95.864 | 11.3861 | 121.8759 | 78.0359
1.4674 | 156.0718 | 63.004 | 96.0199 | 11.3856 | 122.0319 | 78.0359
1.4675 | 156.0715 | 62.941 | 96.0828 | 11.3844 | 122.0947 | 78.0357
1.4677 | 156.0711 | 62.72 | 96.3037 | 11.3827 | 122.3155 | 78.0355
1.4679 | 156.0951 | 62.811 | 96.2207 | 11.3832 | 122.2366 | 78.0476
1.4681 | 156.119 | 62.983 | 96.0567 | 11.3832 | 122.0765 | 78.0595
1.4682 | 156.1187 | 63.082 | 95.9576 | 11.382 | 121.9774 | 78.0594
1.4683 | 156.1186 | 63.086 | 95.9535 | 11.3814 | 121.9733 | 78.0593
1.4684 | 156.1426 | 63.19 | 95.8575 | 11.382 | 121.8813 | 78.0713
1.4687 | 156.1665 | 63.071 | 95.9845 | 11.3819 | 122.0123 | 78.0833
1.4688 | 156.1906 | 63.166 | 95.8975 | 11.3824 | 121.9293 | 78.0953
1.469 | 156.2144 | 62.969 | 96.1025 | 11.3823 | 122.1382 | 78.1072
1.4692 | 156.2383 | 63 | 96.0794 | 11.3823 | 122.1192 | 78.1192
1.4693 | 156.2139 | 62.933 | 96.1383 | 11.3801 | 122.174 | 78.107
1.4696 | 156.2377 | 63.017 | 96.0622 | 11.3794 | 122.1018 | 78.1188
1.4698 | 156.2616 | 62.894 | 96.1932 | 11.3794 | 122.2368 | 78.1308
1.4699 | 156.2614 | 62.925 | 96.1621 | 11.3788 | 122.2057 | 78.1307
1.4703 | 156.2608 | 62.974 | 96.1129 | 11.376 | 122.1564 | 78.1304
1.4704 | 156.2848 | 62.875 | 96.2199 | 11.3765 | 122.2674 | 78.1424
1.4705 | 156.2847 | 62.943 | 96.1519 | 11.3759 | 122.1993 | 78.1423
1.4705 | 156.2845 | 62.923 | 97.1718 | 11.3753 | 123.2193 | 78.1423
1.4707 | 156.26 | 62.919 | 96.1677 | 11.3725 | 122.211 | 78.13
1.4709 | 156.2596 | 62.97 | 96.1165 | 11.3708 | 122.1598 | 78.1298
1.471 | 156.2837 | 62.98 | 96.1146 | 11.3719 | 122.1619 | 78.1419
1.4713 | 156.2832 | 63.073 | 96.0214 | 11.3696 | 122.0686 | 78.1416
1.4713 | 156.3074 | 63.151 | 95.9515 | 11.3707 | 122.0027 | 78.1537
1.4715 | 156.3314 | 62.873 | 96.2375 | 11.3712 | 122.2927 | 78.1657
1.4716 | 156.3311 | 63.019 | 96.0914 | 11.3701 | 122.1466 | 78.1656
1.4718 | 156.3793 | 63.236 | 95.8904 | 11.3717 | 121.9536 | 78.1896
1.4719 | 156.3792 | 63.2 | 95.9264 | 11.3711 | 121.9896 | 78.1896
1.4721 | 156.3788 | 62.931 | 96.1953 | 11.3694 | 122.2584 | 78.1894
1.4724 | 156.4025 | 63.297 | 95.8372 | 11.3688 | 121.9043 | 78.2013
1.4725 | 156.4024 | 63.103 | 96.0311 | 11.3682 | 122.0982 | 78.2012
1.4726 | 156.4021 | 62.946 | 96.188 | 11.3671 | 122.2551 | 78.2011
1.4729 | 156.426 | 62.939 | 96.203 | 11.367 | 122.274 | 78.213
1.4731 | 156.4499 | 62.823 | 96.327 | 11.367 | 122.4019 | 78.2249
1.4732 | 156.4498 | 62.927 | 96.2229 | 11.3664 | 122.2979 | 78.2249
1.4734 | 156.4494 | 62.923 | 96.2268 | 11.3647 | 122.3017 | 78.2247
1.4735 | 156.4491 | 63.063 | 96.0867 | 11.3636 | 122.1616 | 78.2246
1.4737 | 156.4488 | 63.169 | 95.9806 | 11.3624 | 122.0554 | 78.2244
1.4739 | 156.4484 | 63.217 | 95.9325 | 11.3607 | 122.0072 | 78.2242
1.474 | 156.4725 | 62.88 | 96.2775 | 11.3612 | 122.3562 | 78.2362
1.4741 | 156.4723 | 62.782 | 96.3754 | 11.3607 | 122.4542 | 78.2362
1.4743 | 156.4719 | 62.801 | 96.3563 | 11.359 | 122.435 | 78.236
1.4745 | 156.4717 | 62.633 | 96.5242 | 11.3578 | 122.6028 | 78.2358
1.4745 | 156.4715 | 62.808 | 96.3492 | 11.3573 | 122.4278 | 78.2358
1.4747 | 156.4954 | 62.856 | 96.3091 | 11.3572 | 122.3917 | 78.2477
1.4748 | 156.5196 | 63.011 | 96.1622 | 11.3583 | 122.2488 | 78.2598
1.475 | 156.495 | 63.056 | 96.109 | 11.3555 | 122.1915 | 78.2475
1.4752 | 156.5189 | 62.977 | 96.196 | 11.3554 | 122.2825 | 78.2595
1.4754 | 156.5428 | 62.954 | 96.2269 | 11.3554 | 122.3174 | 78.2714
1.4758 | 156.5664 | 63.128 | 96.0608 | 11.3542 | 122.1552 | 78.2832
1.4758 | 156.5663 | 63.002 | 96.1868 | 11.3536 | 122.2811 | 78.2831
1.4761 | 156.5416 | 62.935 | 96.2455 | 11.3503 | 122.3358 | 78.2708
1.4761 | 156.5658 | 63.157 | 96.0316 | 11.3514 | 122.1259 | 78.2829
1.4763 | 156.5654 | 62.846 | 96.3425 | 11.3497 | 122.4367 | 78.2827
1.4765 | 156.5651 | 62.956 | 96.2324 | 11.3485 | 122.3265 | 78.2825
1.4766 | 156.5893 | 62.991 | 96.2054 | 11.3496 | 122.3036 | 78.2946
1.4768 | 156.5889 | 63.037 | 96.1593 | 11.3479 | 122.2574 | 78.2944
1.4769 | 156.5886 | 63.12 | 96.0762 | 11.3468 | 122.1743 | 78.2943
1.477 | 156.6127 | 63.161 | 96.0432 | 11.3479 | 122.1454 | 78.3064
1.4772 | 156.6366 | 63.132 | 96.0802 | 11.3478 | 122.1863 | 78.3183
1.4774 | 156.6606 | 63.103 | 96.1172 | 11.3483 | 122.2273 | 78.3303
1.4774 | 156.6605 | 62.978 | 96.2422 | 11.3478 | 122.3523 | 78.3303
1.4777 | 156.66 | 63.098 | 96.122 | 11.3455 | 122.232 | 78.33
1.4779 | 156.7083 | 63.183 | 96.0531 | 11.3477 | 122.1711 | 78.3541
1.4781 | 156.7079 | 63.057 | 96.179 | 11.346 | 122.2969 | 78.3539
1.4782 | 156.7319 | 63.031 | 96.213 | 11.3465 | 122.335 | 78.366
1.4785 | 156.7557 | 62.97 | 96.2819 | 11.3459 | 122.4078 | 78.3778
1.4787 | 156.7797 | 63.027 | 96.2329 | 11.3464 | 122.3628 | 78.3898
1.4788 | 156.7794 | 62.776 | 96.4838 | 11.3452 | 122.6137 | 78.3897
1.4789 | 156.7792 | 62.863 | 96.3967 | 11.3441 | 122.5266 | 78.3896
1.4792 | 156.803 | 62.851 | 96.4167 | 11.3441 | 122.5505 | 78.4015
1.4793 | 156.8271 | 62.798 | 96.4777 | 11.3446 | 122.6155 | 78.4135
1.4795 | 156.8268 | 62.865 | 96.4106 | 11.3434 | 122.5484 | 78.4134
1.4796 | 156.8265 | 63.082 | 96.1935 | 11.3423 | 122.3313 | 78.4133
1.4797 | 156.8506 | 63.153 | 96.1305 | 11.3428 | 122.2723 | 78.4253
1.4798 | 156.8504 | 63.121 | 96.1625 | 11.3423 | 122.3042 | 78.4252
1.48 | 156.85 | 63.005 | 96.2783 | 11.3406 | 122.42 | 78.425
1.4802 | 156.874 | 63.006 | 96.2853 | 11.3411 | 122.431 | 78.437
1.4803 | 156.8496 | 63.05 | 96.2332 | 11.3389 | 122.3748 | 78.4248
1.4805 | 156.8492 | 63.028 | 96.2551 | 11.3372 | 122.3966 | 78.4246
1.4806 | 156.8732 | 63.103 | 96.1881 | 11.3377 | 122.3336 | 78.4366
1.4808 | 156.873 | 63.031 | 96.26 | 11.3366 | 122.4055 | 78.4365
1.4811 | 156.8966 | 62.972 | 96.3269 | 11.3354 | 122.4763 | 78.4483
1.4813 | 156.8962 | 63.099 | 96.1997 | 11.3337 | 122.3491 | 78.4481
1.4815 | 156.9202 | 63.168 | 96.1387 | 11.3342 | 122.2921 | 78.4601
1.4818 | 156.9197 | 63.133 | 96.1736 | 11.3319 | 122.3268 | 78.4598
1.4818 | 156.944 | 62.953 | 96.3617 | 11.3336 | 122.519 | 78.472
1.4818 | 156.9196 | 62.864 | 96.4425 | 11.3314 | 122.5958 | 78.4598
1.4819 | 156.9194 | 63.046 | 96.2605 | 11.3308 | 122.4137 | 78.4597
1.4821 | 156.9434 | 63.104 | 96.2105 | 11.3313 | 122.3677 | 78.4717
1.4822 | 156.9675 | 63.028 | 96.2945 | 11.3318 | 122.4557 | 78.4837
1.4824 | 156.9671 | 62.979 | 96.3434 | 11.3302 | 122.5045 | 78.4835
1.4827 | 156.9665 | 62.987 | 96.3352 | 11.3279 | 122.4963 | 78.4833
1.4827 | 156.9908 | 63.177 | 96.1533 | 11.3295 | 122.3184 | 78.4954
1.4829 | 156.9904 | 63.079 | 96.2511 | 11.3279 | 122.4162 | 78.4952
1.4831 | 157.0144 | 63 | 96.3381 | 11.3284 | 122.5072 | 78.5072
1.4832 | 157.0385 | 62.874 | 96.4722 | 11.3289 | 122.6452 | 78.5192
1.4834 | 157.0625 | 63.177 | 96.1772 | 11.3294 | 122.3542 | 78.5312
1.4837 | 157.0862 | 63.349 | 96.0131 | 11.3288 | 122.1941 | 78.5431
1.4838 | 157.1102 | 63.092 | 96.2781 | 11.3293 | 122.4631 | 78.5551
1.484 | 157.1098 | 63.143 | 96.2269 | 11.3276 | 122.4119 | 78.5549
1.4842 | 157.1096 | 63.106 | 96.2639 | 11.3265 | 122.4488 | 78.5548
1.4844 | 157.1335 | 63.123 | 96.2548 | 11.3264 | 122.4437 | 78.5667
1.4845 | 157.1576 | 63.201 | 96.1849 | 11.3275 | 122.3778 | 78.5788
1.4847 | 157.1572 | 62.964 | 96.4217 | 11.3258 | 122.6146 | 78.5786
1.4848 | 157.1569 | 62.908 | 96.4776 | 11.3247 | 122.6705 | 78.5785
1.4849 | 157.1568 | 62.74 | 96.6456 | 11.3241 | 122.8384 | 78.5784
1.4851 | 157.1807 | 62.89 | 96.5036 | 11.3241 | 122.7003 | 78.5903
1.4853 | 157.2047 | 62.928 | 96.4736 | 11.3246 | 122.6744 | 78.6024
1.4854 | 157.2045 | 63.082 | 96.3195 | 11.3235 | 122.5202 | 78.6022
1.4855 | 157.2286 | 62.951 | 96.4585 | 11.3245 | 122.6633 | 78.6143
1.4857 | 157.2282 | 63.035 | 96.3744 | 11.3229 | 122.5791 | 78.6141
1.4858 | 157.2038 | 62.939 | 96.4623 | 11.3207 | 122.6629 | 78.6019
1.4859 | 157.2278 | 62.889 | 96.5203 | 11.3212 | 122.7249 | 78.6139
1.4862 | 157.2516 | 62.976 | 96.4412 | 11.3206 | 122.6498 | 78.6258
1.4863 | 157.2514 | 62.793 | 96.6241 | 11.32 | 122.8327 | 78.6257
1.4865 | 157.251 | 62.878 | 96.539 | 11.3183 | 122.7475 | 78.6255
1.4866 | 157.275 | 62.827 | 96.598 | 11.3188 | 122.8105 | 78.6375
1.4868 | 157.2748 | 63.039 | 96.3859 | 11.3177 | 122.5984 | 78.6374
1.487 | 157.2744 | 62.92 | 96.5048 | 11.316 | 122.7172 | 78.6372
1.4871 | 157.2984 | 62.967 | 96.4658 | 11.3165 | 122.6822 | 78.6492
1.4874 | 157.3221 | 63.108 | 96.3327 | 11.3159 | 122.5531 | 78.6611
1.4875 | 157.322 | 62.989 | 96.4517 | 11.3154 | 122.672 | 78.661
1.4876 | 157.3217 | 62.948 | 96.4926 | 11.3143 | 122.7129 | 78.6609
1.4878 | 157.3458 | 63.163 | 96.2856 | 11.3148 | 122.5099 | 78.6729
1.488 | 157.3696 | 63.059 | 96.3975 | 11.3147 | 122.6258 | 78.6848
1.4882 | 157.3692 | 63.129 | 96.3274 | 11.313 | 122.5556 | 78.6846
1.4883 | 157.3934 | 63 | 96.4645 | 11.3141 | 122.6967 | 78.6967
1.4885 | 157.4173 | 62.96 | 96.5124 | 11.3141 | 122.7486 | 78.7086
1.4887 | 157.4413 | 63.059 | 96.4214 | 11.3146 | 122.6616 | 78.7206
1.4888 | 157.441 | 63.106 | 96.3743 | 11.3134 | 122.6145 | 78.7205
1.489 | 157.4406 | 62.902 | 96.5782 | 11.3118 | 122.8183 | 78.7203
1.4892 | 157.4404 | 62.976 | 96.5041 | 11.3107 | 122.7442 | 78.7202
1.4893 | 157.4401 | 62.851 | 96.629 | 11.3095 | 122.869 | 78.72
1.4895 | 157.4641 | 62.728 | 96.76 | 11.31 | 123.0041 | 78.7321
1.4897 | 157.488 | 62.669 | 96.827 | 11.31 | 123.075 | 78.744
1.4897 | 157.4879 | 62.831 | 96.665 | 11.3094 | 122.9129 | 78.7439
1.49 | 157.5117 | 62.64 | 96.8639 | 11.3094 | 123.1159 | 78.7559
1.4902 | 157.5113 | 62.794 | 96.7098 | 11.3077 | 122.9617 | 78.7557
1.4903 | 157.5354 | 62.797 | 96.7148 | 11.3082 | 122.9707 | 78.7677
1.4905 | 157.5592 | 62.959 | 96.5607 | 11.3082 | 122.8206 | 78.7796
1.4908 | 157.5588 | 62.807 | 96.7126 | 11.3065 | 122.9724 | 78.7794
1.4908 | 157.583 | 62.921 | 96.6067 | 11.3076 | 122.8705 | 78.7915
1.4911 | 157.6067 | 62.86 | 96.6756 | 11.307 | 122.9434 | 78.8034
1.4911 | 157.631 | 62.865 | 96.6787 | 11.3086 | 122.9505 | 78.8155
1.4913 | 157.6549 | 63.056 | 96.4956 | 11.3085 | 122.7715 | 78.8275
1.4914 | 157.6791 | 62.911 | 96.6487 | 11.3096 | 122.9285 | 78.8395
1.4916 | 157.7029 | 62.957 | 96.6106 | 11.3096 | 122.8945 | 78.8515
1.4919 | 157.7268 | 62.976 | 96.5996 | 11.3095 | 122.8874 | 78.8634
1.492 | 157.7508 | 62.935 | 96.6486 | 11.31 | 122.9404 | 78.8754
1.4923 | 157.7746 | 62.703 | 96.8885 | 11.3094 | 123.1843 | 78.8873
1.4926 | 157.7983 | 62.97 | 96.6294 | 11.3088 | 122.9292 | 78.8992
1.4927 | 157.8223 | 62.943 | 96.6644 | 11.3093 | 122.9682 | 78.9112
1.493 | 157.8461 | 62.889 | 96.7264 | 11.3087 | 123.034 | 78.923
1.4932 | 157.8458 | 62.83 | 96.7853 | 11.3076 | 123.0929 | 78.9229
1.4932 | 157.87 | 62.768 | 96.8553 | 11.3087 | 123.167 | 78.935
1.4934 | 157.894 | 63.141 | 96.4903 | 11.3092 | 122.806 | 78.947
1.4934 | 157.8939 | 62.971 | 96.6603 | 11.3086 | 122.9759 | 78.9469
1.4937 | 157.9419 | 63.13 | 96.5173 | 11.3096 | 122.8409 | 78.9709
1.4938 | 157.9903 | 63.167 | 96.4964 | 11.3123 | 122.8282 | 78.9952
1.4941 | 158.0384 | 63.253 | 96.4265 | 11.3134 | 122.7662 | 79.0192
1.4942 | 158.0624 | 63.054 | 96.6335 | 11.3139 | 122.9772 | 79.0312
1.4943 | 158.0622 | 63.102 | 96.5854 | 11.3133 | 122.9291 | 79.0311
1.4945 | 158.0862 | 63.131 | 96.5644 | 11.3138 | 122.9121 | 79.0431
1.4947 | 158.1101 | 62.938 | 96.7654 | 11.3138 | 123.1171 | 79.0551
1.4948 | 158.1099 | 63.037 | 96.6663 | 11.3127 | 123.0179 | 79.0549
1.495 | 158.1337 | 62.933 | 96.7782 | 11.3126 | 123.1339 | 79.0669
1.4953 | 158.1576 | 62.836 | 96.8832 | 11.3126 | 123.2428 | 79.0788
1.4954 | 158.1331 | 62.893 | 96.818 | 11.3098 | 123.1735 | 79.0665
1.4955 | 158.1328 | 62.911 | 96.7999 | 11.3087 | 123.1554 | 79.0664
1.4958 | 158.1567 | 62.926 | 96.7929 | 11.3087 | 123.1523 | 79.0783
1.4959 | 158.1564 | 62.931 | 96.7878 | 11.3075 | 123.1472 | 79.0782
1.4961 | 158.1804 | 63.116 | 96.6108 | 11.3081 | 122.9742 | 79.0902
1.4963 | 158.2043 | 63.085 | 96.6498 | 11.308 | 123.0172 | 79.1022
1.4964 | 158.204 | 62.878 | 96.8567 | 11.3069 | 123.224 | 79.102
1.4966 | 158.2279 | 62.9 | 96.8426 | 11.3069 | 123.214 | 79.114
1.4967 | 158.2521 | 62.701 | 97.0497 | 11.3079 | 123.425 | 79.126
1.4969 | 158.2517 | 62.947 | 96.8036 | 11.3062 | 123.1788 | 79.1258
1.4971 | 158.2757 | 62.825 | 96.9336 | 11.3068 | 123.3128 | 79.1378
1.4972 | 158.2754 | 62.809 | 96.9495 | 11.3056 | 123.3287 | 79.1377
1.4974 | 158.2994 | 62.944 | 96.8225 | 11.3062 | 123.2057 | 79.1497
1.4975 | 158.2992 | 62.859 | 96.9074 | 11.305 | 123.2906 | 79.1496
1.4977 | 158.2988 | 62.892 | 96.8743 | 11.3034 | 123.2574 | 79.1494
1.4979 | 158.3226 | 62.78 | 96.9942 | 11.3033 | 123.3813 | 79.1613
1.498 | 158.3468 | 62.781 | 97.0013 | 11.3044 | 123.3924 | 79.1734
1.4982 | 158.3464 | 62.697 | 97.0851 | 11.3027 | 123.4762 | 79.1732
1.4984 | 158.3703 | 62.679 | 97.1111 | 11.3027 | 123.5061 | 79.1851
1.4985 | 158.3701 | 62.737 | 97.053 | 11.3021 | 123.4481 | 79.1851
1.4987 | 158.3941 | 62.662 | 97.136 | 11.3026 | 123.5351 | 79.1971
1.499 | 158.4179 | 62.651 | 97.155 | 11.302 | 123.5579 | 79.2089
1.4991 | 158.4419 | 62.583 | 97.231 | 11.3025 | 123.6379 | 79.2209
1.4992 | 158.4416 | 62.506 | 97.3079 | 11.3014 | 123.7148 | 79.2208
1.4993 | 158.4658 | 62.453 | 97.3689 | 11.3025 | 123.7799 | 79.2329
1.4995 | 158.4897 | 62.781 | 97.0489 | 11.3024 | 123.4638 | 79.2448
1.4996 | 158.5138 | 62.688 | 97.1499 | 11.3035 | 123.5689 | 79.2569
1.4998 | 158.5377 | 62.801 | 97.0449 | 11.3035 | 123.4678 | 79.2688
1.5 | 158.5616 | 62.912 | 96.9419 | 11.3034 | 123.3688 | 79.2808
1.5002 | 158.6099 | 62.787 | 97.083 | 11.3055 | 123.5179 | 79.3049
1.5004 | 158.6094 | 62.749 | 97.1208 | 11.3039 | 123.5557 | 79.3047
1.5006 | 158.6333 | 62.731 | 97.1468 | 11.3038 | 123.5857 | 79.3167
1.5008 | 158.6329 | 62.609 | 97.2686 | 11.3022 | 123.7075 | 79.3165
1.501 | 158.6812 | 62.609 | 97.2847 | 11.3043 | 123.7316 | 79.3406
1.5012 | 158.7051 | 62.453 | 97.4487 | 11.3042 | 123.8995 | 79.3525
1.5013 | 158.7292 | 62.554 | 97.3557 | 11.3053 | 123.8106 | 79.3646
1.5014 | 158.729 | 62.643 | 97.2667 | 11.3042 | 123.7215 | 79.3645
1.5016 | 158.7773 | 62.858 | 97.0678 | 11.3063 | 123.5306 | 79.3886
1.5017 | 158.777 | 62.992 | 96.9337 | 11.3052 | 123.3965 | 79.3885
1.5019 | 158.8252 | 62.943 | 96.9987 | 11.3068 | 123.4696 | 79.4126
1.5021 | 158.849 | 62.78 | 97.1697 | 11.3067 | 123.6445 | 79.4245
1.5024 | 158.8729 | 62.673 | 97.2846 | 11.3067 | 123.7635 | 79.4365
1.5024 | 158.8971 | 62.731 | 97.2347 | 11.3077 | 123.7175 | 79.4485
1.5027 | 158.9209 | 62.562 | 97.4116 | 11.3077 | 123.8985 | 79.4605
1.5028 | 158.9449 | 62.811 | 97.1706 | 11.3082 | 123.6615 | 79.4725
1.503 | 158.9445 | 62.788 | 97.1935 | 11.3065 | 123.6843 | 79.4723
1.5031 | 158.9687 | 62.672 | 97.3176 | 11.3076 | 123.8123 | 79.4843
1.5034 | 158.9924 | 62.641 | 97.3565 | 11.307 | 123.8552 | 79.4962
1.5035 | 158.9922 | 62.719 | 97.2784 | 11.3059 | 123.7771 | 79.4961
1.5037 | 159.0162 | 62.771 | 97.2344 | 11.3064 | 123.7371 | 79.5081
1.5039 | 159.04 | 62.542 | 97.4713 | 11.3064 | 123.978 | 79.52
1.5041 | 159.0882 | 62.784 | 97.2454 | 11.3079 | 123.7601 | 79.5441
1.5042 | 159.1122 | 62.655 | 97.3824 | 11.3084 | 123.9011 | 79.5561
1.5044 | 159.1119 | 62.673 | 97.3643 | 11.3073 | 123.883 | 79.556
1.5046 | 159.1115 | 62.686 | 97.3512 | 11.3057 | 123.8698 | 79.5558
1.5047 | 159.1357 | 62.601 | 97.4442 | 11.3067 | 123.9668 | 79.5678
1.5049 | 159.1596 | 62.782 | 97.2712 | 11.3067 | 123.7978 | 79.5798
1.505 | 159.1593 | 62.782 | 97.2711 | 11.3056 | 123.7976 | 79.5796
1.5051 | 159.1592 | 62.699 | 97.3541 | 11.305 | 123.8806 | 79.5796
1.5053 | 159.183 | 62.783 | 97.278 | 11.305 | 123.8085 | 79.5915
1.5055 | 159.1828 | 62.837 | 97.2239 | 11.3039 | 123.7544 | 79.5914
1.5056 | 159.2068 | 62.825 | 97.2439 | 11.3044 | 123.7784 | 79.6034
1.5058 | 159.2308 | 62.785 | 97.2919 | 11.3049 | 123.8304 | 79.6154
1.506 | 159.2304 | 62.859 | 97.2178 | 11.3032 | 123.7562 | 79.6152
1.5062 | 159.2543 | 62.87 | 97.2148 | 11.3032 | 123.7571 | 79.6271
1.5063 | 159.2784 | 62.866 | 97.2268 | 11.3042 | 123.7732 | 79.6392
1.5065 | 159.3023 | 62.939 | 97.1618 | 11.3042 | 123.7121 | 79.6511
1.5066 | 159.3263 | 62.598 | 97.5108 | 11.3047 | 124.0651 | 79.6631
1.5068 | 159.326 | 62.6 | 97.5087 | 11.3036 | 124.063 | 79.663
1.5069 | 159.3259 | 62.717 | 97.3916 | 11.303 | 123.9459 | 79.6629
1.5072 | 159.3495 | 62.725 | 97.3915 | 11.3019 | 123.9497 | 79.6747
1.5073 | 159.3979 | 62.886 | 97.2466 | 11.3045 | 123.813 | 79.699
1.5074 | 159.3976 | 62.985 | 97.1475 | 11.3034 | 123.7138 | 79.6988
1.5076 | 159.4216 | 62.839 | 97.3015 | 11.3039 | 123.8718 | 79.7108
1.5079 | 159.4454 | 62.872 | 97.2765 | 11.3033 | 123.8507 | 79.7227
1.508 | 159.4694 | 62.968 | 97.1885 | 11.3039 | 123.7667 | 79.7347
1.5082 | 159.4933 | 62.856 | 97.3084 | 11.3038 | 123.8906 | 79.7466
1.5084 | 159.493 | 63.01 | 97.1543 | 11.3027 | 123.7365 | 79.7465
1.5085 | 159.5413 | 63.219 | 96.9614 | 11.3048 | 123.5516 | 79.7706
1.5087 | 159.5652 | 63.285 | 96.9034 | 11.3048 | 123.4976 | 79.7826
1.5088 | 159.565 | 63.113 | 97.0753 | 11.3042 | 123.6695 | 79.7825
1.5091 | 159.5888 | 63.123 | 97.0733 | 11.3036 | 123.6714 | 79.7944
1.5092 | 159.6128 | 63.23 | 96.9743 | 11.3041 | 123.5764 | 79.8064
1.5095 | 159.6365 | 63.044 | 97.1682 | 11.3035 | 123.7743 | 79.8183
1.5096 | 159.6607 | 62.85 | 97.3702 | 11.3046 | 123.9803 | 79.8303
1.5098 | 159.6604 | 63.182 | 97.0381 | 11.3035 | 123.6482 | 79.8302
1.5099 | 159.6844 | 63.306 | 96.9221 | 11.304 | 123.5362 | 79.8422
1.51 | 159.6841 | 63.031 | 97.197 | 11.3029 | 123.8111 | 79.8421
1.5103 | 159.708 | 63.094 | 97.142 | 11.3028 | 123.76 | 79.854
1.5103 | 159.7079 | 63.138 | 97.098 | 11.3023 | 123.7159 | 79.8539
1.5106 | 159.7317 | 63.109 | 97.1349 | 11.3022 | 123.7569 | 79.8659
1.5107 | 159.7315 | 62.921 | 97.3228 | 11.3011 | 123.9447 | 79.8657
1.5109 | 159.7553 | 62.796 | 97.4558 | 11.3011 | 124.0817 | 79.8777
1.5111 | 159.7551 | 63.037 | 97.2147 | 11.3 | 123.8405 | 79.8775
1.5112 | 159.7548 | 62.974 | 97.2776 | 11.2989 | 123.9034 | 79.8774
1.5114 | 159.7787 | 63.018 | 97.2416 | 11.2988 | 123.8713 | 79.8893
1.5116 | 159.7784 | 63.127 | 97.1325 | 11.2977 | 123.7622 | 79.8892
1.5116 | 159.7783 | 63.221 | 97.0384 | 11.2972 | 123.6681 | 79.8891
1.5119 | 159.802 | 63.114 | 97.1533 | 11.2966 | 123.787 | 79.901
1.512 | 159.8261 | 62.813 | 97.4624 | 11.2976 | 124.1001 | 79.9131
1.5122 | 159.8015 | 63.105 | 97.1622 | 11.2944 | 123.7957 | 79.9007
1.5124 | 159.8011 | 62.972 | 97.295 | 11.2927 | 123.9285 | 79.9005
1.5125 | 159.8252 | 63.151 | 97.1241 | 11.2938 | 123.7616 | 79.9126
1.5127 | 159.8249 | 63.005 | 97.27 | 11.2927 | 123.9075 | 79.9125
1.5128 | 159.8489 | 62.903 | 97.38 | 11.2932 | 124.0215 | 79.9245
1.5129 | 159.8488 | 63.058 | 97.2249 | 11.2926 | 123.8664 | 79.9244
1.5131 | 159.8484 | 62.877 | 97.4058 | 11.291 | 124.0472 | 79.9242
1.5133 | 159.8723 | 62.954 | 97.3368 | 11.291 | 123.9821 | 79.9361
1.5136 | 159.8717 | 62.966 | 97.3246 | 11.2888 | 123.9699 | 79.9359
1.5137 | 159.8957 | 63.025 | 97.2736 | 11.2893 | 123.9229 | 79.9479
1.514 | 159.8952 | 62.75 | 97.5484 | 11.2871 | 124.1976 | 79.9476
1.5142 | 159.9192 | 62.711 | 97.5954 | 11.2876 | 124.2486 | 79.9596
1.5143 | 159.9432 | 62.862 | 97.4524 | 11.2881 | 124.1096 | 79.9716
1.5145 | 159.9429 | 62.985 | 97.3293 | 11.287 | 123.9865 | 79.9715
1.5145 | 159.9428 | 63.059 | 97.2553 | 11.2864 | 123.9124 | 79.9714
1.5147 | 159.9425 | 62.845 | 97.4692 | 11.2853 | 124.1263 | 79.9713
1.5149 | 159.9421 | 62.931 | 97.383 | 11.2837 | 124.0401 | 79.9711
1.515 | 159.9419 | 62.977 | 97.337 | 11.2826 | 123.9939 | 79.9709
1.5153 | 159.9414 | 62.775 | 97.5388 | 11.2809 | 124.1957 | 79.9707
1.5154 | 159.9655 | 62.83 | 97.4918 | 11.2814 | 124.1527 | 79.9827
1.5155 | 159.9653 | 62.681 | 97.6408 | 11.2809 | 124.3017 | 79.9827
1.5157 | 159.9649 | 62.977 | 97.3446 | 11.2792 | 124.0055 | 79.9825
1.5158 | 159.9889 | 62.866 | 97.4636 | 11.2797 | 124.1285 | 79.9945
1.516 | 159.9886 | 62.754 | 97.5755 | 11.2787 | 124.2403 | 79.9943
1.5162 | 160.0368 | 62.744 | 97.6016 | 11.2802 | 124.2744 | 80.0184
1.5164 | 160.0365 | 62.712 | 97.6335 | 11.2791 | 124.3063 | 80.0183
1.5166 | 160.0847 | 62.836 | 97.5256 | 11.2807 | 124.2063 | 80.0423
1.5169 | 160.1084 | 62.874 | 97.4955 | 11.2801 | 124.1802 | 80.0542
1.517 | 160.1324 | 62.812 | 97.5655 | 11.2806 | 124.2542 | 80.0662
1.5171 | 160.1323 | 62.772 | 97.6054 | 11.28 | 124.2941 | 80.0661
1.5174 | 160.156 | 62.758 | 97.6273 | 11.2794 | 124.32 | 80.078
1.5175 | 160.1557 | 62.795 | 97.5902 | 11.2784 | 124.2829 | 80.0779
1.5176 | 160.1799 | 63.132 | 97.2613 | 11.2794 | 123.9579 | 80.0899
1.5177 | 160.1553 | 63.008 | 97.3771 | 11.2767 | 124.0697 | 80.0777
1.518 | 160.1791 | 62.925 | 97.468 | 11.2761 | 124.1645 | 80.0895
1.5181 | 160.1789 | 62.927 | 97.466 | 11.2756 | 124.1625 | 80.0895
1.5182 | 160.1787 | 62.896 | 97.4969 | 11.2745 | 124.1933 | 80.0893
1.5185 | 160.2024 | 62.959 | 97.4418 | 11.2739 | 124.1422 | 80.1012
1.5185 | 160.2024 | 62.898 | 97.5028 | 11.2739 | 124.2032 | 80.1012
1.5187 | 160.202 | 62.737 | 97.6637 | 11.2722 | 124.364 | 80.101
1.519 | 160.2016 | 62.824 | 97.5765 | 11.2706 | 124.2768 | 80.1008
1.519 | 160.2257 | 62.974 | 97.4346 | 11.2717 | 124.1389 | 80.1129
1.5193 | 160.2253 | 62.8 | 97.6084 | 11.27 | 124.3127 | 80.1127
1.5195 | 160.2492 | 62.527 | 97.8894 | 11.27 | 124.5976 | 80.1246
1.5195 | 160.2491 | 62.659 | 97.7574 | 11.2694 | 124.4655 | 80.1245
1.5198 | 160.2486 | 62.547 | 97.8692 | 11.2678 | 124.5773 | 80.1243
1.5199 | 160.2484 | 62.926 | 97.4901 | 11.2667 | 124.1982 | 80.1242
1.5201 | 160.248 | 62.893 | 97.523 | 11.2651 | 124.231 | 80.124
1.5203 | 160.272 | 62.862 | 97.562 | 11.2656 | 124.274 | 80.136
1.5205 | 160.2716 | 62.99 | 97.4339 | 11.2639 | 124.1458 | 80.1358
1.5206 | 160.2713 | 62.938 | 97.4858 | 11.2628 | 124.1976 | 80.1356
1.5208 | 160.2953 | 62.921 | 97.5108 | 11.2633 | 124.2267 | 80.1477
1.5209 | 160.295 | 62.824 | 97.6077 | 11.2622 | 124.3235 | 80.1475
1.5211 | 160.2946 | 62.903 | 97.5285 | 11.2606 | 124.2443 | 80.1473
1.5212 | 160.2945 | 62.772 | 97.6595 | 11.2601 | 124.3752 | 80.1472
1.5214 | 160.2941 | 62.852 | 97.5794 | 11.2584 | 124.295 | 80.147
1.5216 | 160.3422 | 62.849 | 97.5984 | 11.26 | 124.3221 | 80.1711
1.5217 | 160.3421 | 62.873 | 97.5744 | 11.2594 | 124.298 | 80.171
1.5219 | 160.3418 | 62.859 | 97.5883 | 11.2583 | 124.3119 | 80.1709
1.5221 | 160.3656 | 62.692 | 97.7632 | 11.2578 | 124.4908 | 80.1828
1.5222 | 160.3897 | 62.85 | 97.6132 | 11.2588 | 124.3448 | 80.1948
1.5224 | 160.3651 | 62.873 | 97.582 | 11.2561 | 124.3096 | 80.1826
1.5226 | 160.389 | 62.775 | 97.688 | 11.2561 | 124.4195 | 80.1945
1.5227 | 160.413 | 62.933 | 97.538 | 11.2566 | 124.2735 | 80.2065
1.523 | 160.4368 | 63.032 | 97.4469 | 11.256 | 124.1864 | 80.2184
1.5231 | 160.4366 | 62.734 | 97.7449 | 11.2555 | 124.4843 | 80.2183
1.5232 | 160.4606 | 62.776 | 97.7109 | 11.256 | 124.4543 | 80.2303
1.5235 | 160.4602 | 62.825 | 97.6617 | 11.2543 | 124.4051 | 80.2301
1.5236 | 160.5085 | 62.66 | 97.8428 | 11.2564 | 124.5942 | 80.2542
1.5238 | 160.5081 | 62.892 | 97.6107 | 11.2548 | 124.362 | 80.254
1.524 | 160.5078 | 62.855 | 97.6476 | 11.2537 | 124.3989 | 80.2539
1.5243 | 160.5314 | 63.067 | 97.4435 | 11.2526 | 124.1987 | 80.2657
1.5245 | 160.5311 | 62.714 | 97.7964 | 11.2515 | 124.5516 | 80.2656
1.5246 | 160.5551 | 62.818 | 97.7004 | 11.252 | 124.4596 | 80.2776
1.5248 | 160.5547 | 62.605 | 97.9132 | 11.2504 | 124.6724 | 80.2774
1.5249 | 160.5546 | 62.664 | 97.8542 | 11.2498 | 124.6133 | 80.2773
1.5251 | 160.5299 | 62.665 | 97.845 | 11.2466 | 124.6 | 80.265
1.5251 | 160.5299 | 62.952 | 97.558 | 11.2466 | 124.313 | 80.265
1.5253 | 160.5295 | 62.937 | 97.5728 | 11.245 | 124.3278 | 80.2648
1.5255 | 160.5292 | 62.802 | 97.7077 | 11.2439 | 124.4626 | 80.2646
1.5258 | 160.5287 | 62.672 | 97.8376 | 11.2417 | 124.5923 | 80.2643
1.5259 | 160.5527 | 62.798 | 97.7196 | 11.2422 | 124.4783 | 80.2763
1.5261 | 160.5523 | 62.681 | 97.8364 | 11.2406 | 124.5951 | 80.2761
1.5264 | 160.5275 | 62.814 | 97.6952 | 11.2368 | 124.4497 | 80.2637
1.5266 | 160.5271 | 62.701 | 97.808 | 11.2352 | 124.5625 | 80.2635
1.5268 | 160.5268 | 62.853 | 97.6559 | 11.2341 | 124.4104 | 80.2634
1.5269 | 160.5265 | 63.019 | 97.4898 | 11.233 | 124.2443 | 80.2633
1.5271 | 160.5262 | 62.871 | 97.6377 | 11.2319 | 124.3921 | 80.2631
1.5272 | 160.526 | 62.97 | 97.5387 | 11.2309 | 124.293 | 80.263
1.5273 | 160.5258 | 62.861 | 97.6476 | 11.2303 | 124.4019 | 80.2629
1.5274 | 160.5256 | 62.66 | 97.8485 | 11.2292 | 124.6028 | 80.2628
1.5277 | 160.5252 | 62.75 | 97.7584 | 11.2276 | 124.5126 | 80.2626
1.5277 | 160.525 | 62.687 | 97.8213 | 11.2271 | 124.5755 | 80.2625
1.5279 | 160.5248 | 62.911 | 97.5973 | 11.226 | 124.3514 | 80.2624
1.5281 | 160.5243 | 62.895 | 97.6131 | 11.2244 | 124.3672 | 80.2622
1.5282 | 160.5484 | 62.816 | 97.7001 | 11.2249 | 124.4582 | 80.2742
1.5285 | 160.5479 | 62.808 | 97.708 | 11.2232 | 124.466 | 80.274
1.5286 | 160.5477 | 62.786 | 97.7299 | 11.2222 | 124.4878 | 80.2738
1.5287 | 160.5475 | 62.781 | 97.7348 | 11.2216 | 124.4928 | 80.2738
1.529 | 160.547 | 62.888 | 97.6277 | 11.2195 | 124.3855 | 80.2735
1.5291 | 160.5467 | 62.861 | 97.6546 | 11.2184 | 124.4124 | 80.2734
1.5293 | 160.5707 | 62.821 | 97.7026 | 11.2189 | 124.4644 | 80.2854
1.5294 | 160.5705 | 62.984 | 97.5395 | 11.2178 | 124.3012 | 80.2852
1.5296 | 160.5943 | 62.778 | 97.7534 | 11.2178 | 124.5192 | 80.2972
1.5298 | 160.6183 | 62.959 | 97.5804 | 11.2183 | 124.3502 | 80.3092
1.5299 | 160.618 | 62.766 | 97.7733 | 11.2172 | 124.543 | 80.309
1.5301 | 160.6176 | 62.861 | 97.6782 | 11.2156 | 124.4478 | 80.3088
1.5303 | 160.6416 | 62.674 | 97.8732 | 11.2161 | 124.6468 | 80.3208
1.5304 | 160.6171 | 62.926 | 97.613 | 11.2134 | 124.3825 | 80.3085
1.5306 | 160.6168 | 62.722 | 97.8169 | 11.2123 | 124.5864 | 80.3084
1.5307 | 160.6166 | 62.484 | 98.0549 | 11.2113 | 124.8243 | 80.3083
1.5308 | 160.6163 | 62.638 | 97.9008 | 11.2102 | 124.6701 | 80.3081
1.5311 | 160.5916 | 62.567 | 97.9635 | 11.207 | 124.7288 | 80.2958
1.5312 | 160.5913 | 62.566 | 97.9644 | 11.2059 | 124.7297 | 80.2957
1.5314 | 160.5911 | 62.793 | 97.7374 | 11.2048 | 124.5025 | 80.2955
1.5316 | 160.5906 | 62.79 | 97.7402 | 11.2032 | 124.5053 | 80.2953
1.5318 | 160.6145 | 62.727 | 97.8112 | 11.2032 | 124.5803 | 80.3073
1.5319 | 160.59 | 62.803 | 97.727 | 11.2005 | 124.492 | 80.295
1.532 | 160.5898 | 62.791 | 97.7389 | 11.2 | 124.5039 | 80.2949
1.5322 | 160.5894 | 62.997 | 97.5328 | 11.1983 | 124.2977 | 80.2947
1.5324 | 160.589 | 63.086 | 97.4437 | 11.1967 | 124.2085 | 80.2945
1.5324 | 160.589 | 63.203 | 97.3267 | 11.1967 | 124.0915 | 80.2945
1.5327 | 160.5885 | 63.26 | 97.2695 | 11.1946 | 124.0342 | 80.2942
1.5329 | 160.6123 | 63.034 | 97.5034 | 11.1945 | 124.2722 | 80.3062
1.5331 | 160.6121 | 62.883 | 97.6544 | 11.1935 | 124.423 | 80.306
1.5332 | 160.6119 | 63.001 | 97.5363 | 11.1929 | 124.305 | 80.306
1.5334 | 160.5873 | 62.8 | 97.7291 | 11.1897 | 124.4936 | 80.2936
1.5337 | 160.611 | 62.956 | 97.581 | 11.1892 | 124.3495 | 80.3055
1.5338 | 160.6107 | 62.551 | 97.9859 | 11.1881 | 124.7544 | 80.3054
1.5339 | 160.6106 | 62.796 | 97.7409 | 11.1876 | 124.5093 | 80.3053
1.5341 | 160.6102 | 62.773 | 97.7637 | 11.1859 | 124.5321 | 80.3051
1.5342 | 160.61 | 62.775 | 97.7617 | 11.1854 | 124.53 | 80.305
1.5343 | 160.634 | 62.789 | 97.7557 | 11.1859 | 124.528 | 80.317
1.5345 | 160.6336 | 62.88 | 97.6645 | 11.1843 | 124.4368 | 80.3168
1.5347 | 160.6334 | 62.714 | 97.8305 | 11.1832 | 124.6027 | 80.3167
1.535 | 160.6328 | 62.879 | 97.6653 | 11.1811 | 124.4374 | 80.3164
1.5351 | 160.6325 | 62.918 | 97.6262 | 11.18 | 124.3983 | 80.3163
1.5353 | 160.608 | 62.989 | 97.547 | 11.1774 | 124.315 | 80.304
1.5354 | 160.5834 | 62.823 | 97.7048 | 11.1747 | 124.4687 | 80.2917
1.5356 | 160.5832 | 62.77 | 97.7577 | 11.1736 | 124.5216 | 80.2916
1.5358 | 160.5828 | 62.708 | 97.8196 | 11.172 | 124.5834 | 80.2914
1.5358 | 160.5826 | 62.92 | 97.6075 | 11.1715 | 124.3713 | 80.2913
1.5361 | 160.5822 | 62.79 | 97.7374 | 11.1699 | 124.5011 | 80.2911
1.5362 | 160.582 | 62.804 | 97.7233 | 11.1688 | 124.487 | 80.291
1.5364 | 160.5817 | 62.835 | 97.6922 | 11.1677 | 124.4558 | 80.2908
1.5365 | 160.5814 | 62.888 | 97.6391 | 11.1667 | 124.4027 | 80.2907
1.5366 | 160.6054 | 62.818 | 97.7171 | 11.1672 | 124.4847 | 80.3027
1.5369 | 160.6293 | 62.799 | 97.7441 | 11.1671 | 124.5156 | 80.3146
1.537 | 160.6533 | 62.953 | 97.5981 | 11.1676 | 124.3736 | 80.3266
1.5372 | 160.6529 | 63.064 | 97.487 | 11.166 | 124.2624 | 80.3264
1.5374 | 160.6526 | 62.994 | 97.5569 | 11.165 | 124.3323 | 80.3263
1.5374 | 160.6767 | 62.988 | 97.5709 | 11.166 | 124.3504 | 80.3384
1.5377 | 160.6763 | 63.103 | 97.4558 | 11.1644 | 124.2352 | 80.3382
1.5378 | 160.6761 | 62.942 | 97.6167 | 11.1633 | 124.396 | 80.338
1.538 | 160.6758 | 63.035 | 97.5236 | 11.1623 | 124.3029 | 80.3379
1.5382 | 160.6754 | 62.939 | 97.6195 | 11.1607 | 124.3987 | 80.3377
1.5382 | 160.6752 | 62.917 | 97.6414 | 11.1601 | 124.4206 | 80.3376
1.5385 | 160.6747 | 62.982 | 97.5762 | 11.158 | 124.3553 | 80.3373
1.5387 | 160.6987 | 62.973 | 97.5932 | 11.1585 | 124.3763 | 80.3493
1.5387 | 160.6986 | 62.879 | 97.6872 | 11.158 | 124.4703 | 80.3493
1.5388 | 160.6741 | 62.938 | 97.62 | 11.1559 | 124.3991 | 80.3371
1.539 | 160.698 | 62.845 | 97.721 | 11.1558 | 124.504 | 80.349
1.5392 | 160.722 | 62.776 | 97.798 | 11.1563 | 124.585 | 80.361
1.5394 | 160.6973 | 62.762 | 97.8038 | 11.1532 | 124.5867 | 80.3487
1.5396 | 160.7455 | 62.621 | 97.9608 | 11.1547 | 124.7517 | 80.3727
1.5398 | 160.7208 | 63.025 | 97.5486 | 11.1515 | 124.3354 | 80.3604
1.5399 | 160.7207 | 62.933 | 97.6406 | 11.151 | 124.4273 | 80.3603
1.54 | 160.7205 | 62.916 | 97.6575 | 11.1505 | 124.4443 | 80.3603
1.5402 | 160.7201 | 62.764 | 97.8094 | 11.1489 | 124.5961 | 80.3601
1.5403 | 160.7441 | 62.789 | 97.7924 | 11.1494 | 124.5831 | 80.3721
1.5405 | 160.7196 | 62.645 | 97.9282 | 11.1467 | 124.7148 | 80.3598
1.5408 | 160.719 | 62.774 | 97.799 | 11.1446 | 124.5855 | 80.3595
1.5409 | 160.7187 | 62.429 | 98.1439 | 11.1435 | 124.9304 | 80.3594
1.541 | 160.7186 | 62.561 | 98.0119 | 11.143 | 124.7983 | 80.3593
1.5411 | 160.7183 | 62.561 | 98.0118 | 11.1419 | 124.7982 | 80.3592
1.5413 | 160.7181 | 62.606 | 97.9667 | 11.1409 | 124.753 | 80.359
1.5415 | 160.7419 | 62.429 | 98.1516 | 11.1408 | 124.942 | 80.371
1.5416 | 160.7417 | 62.501 | 98.0796 | 11.1398 | 124.8698 | 80.3708
1.5419 | 160.7897 | 62.441 | 98.1556 | 11.1408 | 124.9538 | 80.3948
1.5421 | 160.8137 | 62.533 | 98.0716 | 11.1413 | 124.8738 | 80.4068
1.5422 | 160.8135 | 62.599 | 98.0055 | 11.1408 | 124.8078 | 80.4068
1.5424 | 160.813 | 62.679 | 97.9253 | 11.1386 | 124.7275 | 80.4065
1.5426 | 160.837 | 62.594 | 98.0183 | 11.1392 | 124.8245 | 80.4185
1.5427 | 160.8367 | 62.826 | 97.7862 | 11.1381 | 124.5924 | 80.4184
1.5429 | 160.8364 | 62.694 | 97.9181 | 11.137 | 124.7242 | 80.4182
1.543 | 160.8362 | 62.56 | 98.0521 | 11.136 | 124.8581 | 80.4181
1.5432 | 160.8359 | 62.624 | 97.988 | 11.1349 | 124.7939 | 80.4179
1.5433 | 160.8356 | 62.626 | 97.9859 | 11.1338 | 124.7918 | 80.4178
1.5435 | 160.8352 | 62.701 | 97.9107 | 11.1322 | 124.7166 | 80.4176
1.5436 | 160.8351 | 62.849 | 97.7627 | 11.1317 | 124.5685 | 80.4175
1.5437 | 160.8348 | 62.832 | 97.7796 | 11.1306 | 124.5854 | 80.4174
1.544 | 160.8344 | 62.714 | 97.8975 | 11.129 | 124.7032 | 80.4172
1.544 | 160.8585 | 62.359 | 98.2605 | 11.1301 | 125.0703 | 80.4293
1.5441 | 160.8584 | 62.522 | 98.0975 | 11.1296 | 124.9072 | 80.4292
1.5444 | 160.8578 | 62.704 | 97.9153 | 11.1274 | 124.7249 | 80.4289
1.5445 | 160.882 | 62.506 | 98.1213 | 11.1285 | 124.935 | 80.441
1.5446 | 160.8574 | 62.444 | 98.1751 | 11.1258 | 124.9847 | 80.4287
1.5448 | 160.8813 | 62.5 | 98.1271 | 11.1258 | 124.9406 | 80.4406
1.545 | 160.881 | 62.633 | 97.994 | 11.1248 | 124.8075 | 80.4405
1.5451 | 160.8808 | 62.287 | 98.3399 | 11.1237 | 125.1534 | 80.4404
1.5453 | 160.8803 | 62.591 | 98.0358 | 11.1221 | 124.8492 | 80.4402
1.5456 | 160.8799 | 62.636 | 97.9906 | 11.1205 | 124.804 | 80.44
1.5456 | 160.9041 | 62.625 | 98.0097 | 11.1216 | 124.827 | 80.452
1.5458 | 160.9038 | 62.803 | 97.8316 | 11.1205 | 124.6489 | 80.4519
1.5459 | 160.9278 | 62.835 | 97.8076 | 11.121 | 124.6289 | 80.4639
1.5461 | 160.9275 | 62.433 | 98.2095 | 11.1199 | 125.0308 | 80.4638
1.5461 | 160.9275 | 62.537 | 98.1055 | 11.1199 | 124.9268 | 80.4638
1.5463 | 160.9514 | 62.666 | 97.9845 | 11.1199 | 124.8097 | 80.4757
1.5466 | 160.9994 | 62.847 | 97.8195 | 11.1209 | 124.6527 | 80.4997
1.5467 | 160.9991 | 62.819 | 97.8474 | 11.1199 | 124.6806 | 80.4996
1.547 | 160.9986 | 62.551 | 98.1152 | 11.1178 | 124.9483 | 80.4993
1.5472 | 161.0224 | 62.488 | 98.1861 | 11.1177 | 125.0232 | 80.5112
1.5473 | 161.0466 | 62.475 | 98.2072 | 11.1188 | 125.0483 | 80.5233
1.5475 | 161.0219 | 62.608 | 98.066 | 11.1156 | 124.9029 | 80.5109
1.5476 | 161.0217 | 62.495 | 98.1789 | 11.1151 | 125.0159 | 80.5109
1.5477 | 161.0457 | 62.617 | 98.0649 | 11.1156 | 124.9059 | 80.5229
1.5479 | 161.0455 | 62.708 | 97.9738 | 11.1145 | 124.8147 | 80.5227
1.548 | 161.0452 | 62.67 | 98.0117 | 11.1135 | 124.8526 | 80.5226
1.5482 | 161.0692 | 62.665 | 98.0247 | 11.114 | 124.8696 | 80.5346
1.5484 | 161.0688 | 62.785 | 97.9046 | 11.1124 | 124.7494 | 80.5344
1.5486 | 161.0684 | 62.722 | 97.9675 | 11.1108 | 124.8122 | 80.5342
1.5487 | 161.0682 | 62.698 | 97.9914 | 11.1103 | 124.8361 | 80.5341
1.5488 | 161.0922 | 62.853 | 97.8444 | 11.1108 | 124.6931 | 80.5461
1.5489 | 161.1164 | 62.976 | 97.7295 | 11.1118 | 124.5822 | 80.5582
1.5491 | 161.116 | 62.894 | 97.8113 | 11.1103 | 124.664 | 80.558
1.5493 | 161.1157 | 62.868 | 97.8372 | 11.1092 | 124.6898 | 80.5578
1.5495 | 161.1395 | 62.825 | 97.8882 | 11.1092 | 124.7448 | 80.5698
1.5495 | 161.1394 | 63.031 | 97.6821 | 11.1086 | 124.5387 | 80.5697
1.5498 | 161.139 | 62.933 | 97.78 | 11.1071 | 124.6365 | 80.5695
1.55 | 161.1386 | 62.956 | 97.7569 | 11.1055 | 124.6133 | 80.5693
1.5501 | 161.1383 | 62.951 | 97.7618 | 11.1044 | 124.6182 | 80.5692
1.5503 | 161.138 | 62.825 | 97.8877 | 11.1034 | 124.744 | 80.569
1.5503 | 161.1622 | 62.531 | 98.1897 | 11.1044 | 125.0501 | 80.5811
1.5506 | 161.1618 | 62.653 | 98.0676 | 11.1028 | 124.9279 | 80.5809
1.5507 | 161.1858 | 62.918 | 97.8106 | 11.1033 | 124.6749 | 80.5929
1.5509 | 161.1855 | 62.753 | 97.9755 | 11.1023 | 124.8397 | 80.5927
1.5511 | 161.2094 | 62.839 | 97.8975 | 11.1023 | 124.7657 | 80.6047
1.5512 | 161.2091 | 62.921 | 97.8154 | 11.1012 | 124.6835 | 80.6045
1.5514 | 161.2331 | 62.84 | 97.9044 | 11.1017 | 124.7765 | 80.6165
1.5515 | 161.2328 | 62.827 | 97.9173 | 11.1007 | 124.7894 | 80.6164
1.5517 | 161.2567 | 63.046 | 97.7062 | 11.1006 | 124.5823 | 80.6283
1.5519 | 161.2564 | 62.911 | 97.8411 | 11.0996 | 124.7172 | 80.6282
1.5519 | 161.2563 | 63.038 | 97.7141 | 11.0991 | 124.5901 | 80.6281
1.5522 | 161.2557 | 62.873 | 97.8789 | 11.0969 | 124.7549 | 80.6279
1.5522 | 161.28 | 62.723 | 98.037 | 11.0985 | 124.917 | 80.64
1.5524 | 161.2796 | 62.649 | 98.1109 | 11.0969 | 124.9908 | 80.6398
1.5527 | 161.3034 | 62.746 | 98.0218 | 11.0969 | 124.9057 | 80.6517
1.5527 | 161.3276 | 62.811 | 97.9649 | 11.0979 | 124.8528 | 80.6638
1.553 | 161.3272 | 62.927 | 97.8487 | 11.0964 | 124.7366 | 80.6636
1.5532 | 161.3267 | 62.814 | 97.9616 | 11.0948 | 124.8494 | 80.6634
1.5533 | 161.3507 | 62.892 | 97.8916 | 11.0953 | 124.7834 | 80.6754
1.5535 | 161.3505 | 62.943 | 97.8405 | 11.0942 | 124.7322 | 80.6752
1.5538 | 161.3499 | 63.02 | 97.7633 | 11.0921 | 124.655 | 80.675
1.5539 | 161.3982 | 63.031 | 97.7684 | 11.0942 | 124.6681 | 80.6991
1.554 | 161.398 | 63.001 | 97.7983 | 11.0937 | 124.698 | 80.699
1.554 | 161.3979 | 63.022 | 97.7773 | 11.0932 | 124.677 | 80.699
1.5543 | 161.4218 | 62.814 | 97.9933 | 11.0931 | 124.8969 | 80.7109
1.5545 | 161.4456 | 62.9 | 97.9152 | 11.0931 | 124.8228 | 80.7228
1.5546 | 161.4454 | 63.011 | 97.8041 | 11.0921 | 124.7117 | 80.7227
1.5548 | 161.4449 | 62.887 | 97.928 | 11.0905 | 124.8355 | 80.7225
1.555 | 161.4689 | 62.837 | 97.986 | 11.091 | 124.8975 | 80.7345
1.5551 | 161.4445 | 62.836 | 97.9788 | 11.0889 | 124.8863 | 80.7223
1.5551 | 161.4444 | 62.905 | 97.9098 | 11.0884 | 124.8172 | 80.7222
1.5553 | 161.4683 | 62.922 | 97.9008 | 11.0884 | 124.8121 | 80.7341
1.5555 | 161.4922 | 62.682 | 98.1487 | 11.0889 | 125.0641 | 80.7461
1.5556 | 161.492 | 62.933 | 97.8977 | 11.0878 | 124.813 | 80.746
1.5559 | 161.4916 | 62.935 | 97.8955 | 11.0863 | 124.8108 | 80.7458
1.5561 | 161.5397 | 62.763 | 98.0836 | 11.0878 | 125.0068 | 80.7698
1.5562 | 161.5394 | 62.839 | 98.0075 | 11.0867 | 124.9307 | 80.7697
1.5564 | 161.5633 | 62.703 | 98.1514 | 11.0867 | 125.0786 | 80.7816
1.5566 | 161.563 | 62.636 | 98.2183 | 11.0857 | 125.1455 | 80.7815
1.5568 | 161.5626 | 62.408 | 98.4462 | 11.0841 | 125.3733 | 80.7813
1.5569 | 161.5866 | 62.545 | 98.3172 | 11.0846 | 125.2483 | 80.7933
1.5571 | 161.5863 | 62.703 | 98.1591 | 11.0836 | 125.0902 | 80.7932
1.5572 | 161.6103 | 62.798 | 98.0721 | 11.0841 | 125.0072 | 80.8052
1.5573 | 161.6344 | 62.782 | 98.0961 | 11.0851 | 125.0352 | 80.8172
1.5575 | 161.634 | 62.741 | 98.137 | 11.0835 | 125.076 | 80.817
1.5576 | 161.6339 | 62.818 | 98.06 | 11.083 | 124.9989 | 80.8169
1.5578 | 161.6335 | 62.858 | 98.0198 | 11.0814 | 124.9587 | 80.8167
1.558 | 161.6575 | 62.854 | 98.0318 | 11.0819 | 124.9747 | 80.8287
1.558 | 161.6816 | 62.812 | 98.0819 | 11.083 | 125.0288 | 80.8408
1.5582 | 161.7055 | 62.896 | 98.0058 | 11.083 | 124.9567 | 80.8527
1.5585 | 161.7293 | 62.755 | 98.1548 | 11.0829 | 125.1097 | 80.8647
1.5586 | 161.729 | 62.796 | 98.1137 | 11.0819 | 125.0685 | 80.8645
1.5587 | 161.7289 | 62.967 | 97.9426 | 11.0814 | 124.8975 | 80.8645
1.5589 | 161.7528 | 62.739 | 98.1786 | 11.0814 | 125.1374 | 80.8764
1.559 | 161.7526 | 62.464 | 98.4535 | 11.0808 | 125.4123 | 80.8763
1.5591 | 161.7524 | 62.794 | 98.1235 | 11.0798 | 125.0822 | 80.8762
1.5593 | 161.7763 | 62.967 | 97.9584 | 11.0803 | 124.9212 | 80.8882
1.5595 | 161.7759 | 62.646 | 98.2793 | 11.0787 | 125.242 | 80.888
1.5596 | 161.7757 | 62.651 | 98.2742 | 11.0777 | 125.2368 | 80.8878
1.5598 | 161.7754 | 62.486 | 98.4391 | 11.0766 | 125.4017 | 80.8877
1.5601 | 161.7991 | 62.577 | 98.356 | 11.0761 | 125.3226 | 80.8996
1.5601 | 161.799 | 62.549 | 98.384 | 11.0756 | 125.3505 | 80.8995
1.5603 | 161.7986 | 62.529 | 98.4039 | 11.074 | 125.3703 | 80.8993
1.5605 | 161.8226 | 62.494 | 98.4469 | 11.0745 | 125.4173 | 80.9113
1.5606 | 161.8223 | 62.361 | 98.5798 | 11.0735 | 125.5501 | 80.9111
1.5609 | 161.8219 | 62.532 | 98.4086 | 11.0719 | 125.3789 | 80.9109
1.5609 | 161.8461 | 62.43 | 98.5187 | 11.0734 | 125.4931 | 80.9231
1.5611 | 161.8457 | 62.474 | 98.4746 | 11.0719 | 125.4489 | 80.9229
1.5611 | 161.8699 | 62.448 | 98.5086 | 11.0729 | 125.4869 | 80.9349
1.5614 | 161.8936 | 62.431 | 98.5335 | 11.0724 | 125.5158 | 80.9468
1.5616 | 161.9176 | 62.337 | 98.6355 | 11.0729 | 125.6218 | 80.9588
1.5618 | 161.9172 | 62.532 | 98.4404 | 11.0713 | 125.4266 | 80.9586
1.5621 | 161.9409 | 62.668 | 98.3123 | 11.0708 | 125.3024 | 80.9704
1.5623 | 161.9405 | 62.393 | 98.5872 | 11.0692 | 125.5772 | 80.9702
1.5625 | 161.9402 | 62.445 | 98.5351 | 11.0682 | 125.5251 | 80.9701
1.5627 | 161.964 | 62.344 | 98.644 | 11.0682 | 125.638 | 80.982
1.5627 | 161.9883 | 62.393 | 98.6031 | 11.0697 | 125.6012 | 80.9942
1.5629 | 161.9879 | 62.733 | 98.263 | 11.0681 | 125.261 | 80.994
1.563 | 161.9878 | 62.617 | 98.3789 | 11.0676 | 125.3769 | 80.9939
1.5631 | 161.9875 | 62.599 | 98.3968 | 11.0666 | 125.3947 | 80.9937
1.5632 | 161.9872 | 62.683 | 98.3127 | 11.0655 | 125.3106 | 80.9936
1.5634 | 161.9869 | 62.572 | 98.4236 | 11.0645 | 125.4215 | 80.9935
1.5636 | 161.9623 | 62.466 | 98.5214 | 11.0614 | 125.5151 | 80.9811
1.5638 | 161.962 | 62.283 | 98.7043 | 11.0603 | 125.698 | 80.981
1.5639 | 161.9617 | 62.431 | 98.5562 | 11.0593 | 125.5499 | 80.9809
1.564 | 161.9614 | 62.291 | 98.6961 | 11.0582 | 125.6897 | 80.9807
1.5642 | 161.9612 | 62.446 | 98.5411 | 11.0572 | 125.5346 | 80.9806
1.5643 | 161.9609 | 62.625 | 98.362 | 11.0562 | 125.3554 | 80.9804
1.5645 | 161.9606 | 62.57 | 98.4169 | 11.0551 | 125.4103 | 80.9803
1.5647 | 161.9845 | 62.554 | 98.4408 | 11.0551 | 125.4382 | 80.9922
1.5649 | 161.9841 | 62.315 | 98.6797 | 11.0535 | 125.677 | 80.992
1.565 | 161.9839 | 62.461 | 98.5336 | 11.053 | 125.531 | 80.992
1.5652 | 162.0078 | 62.422 | 98.5806 | 11.053 | 125.5819 | 81.0039
1.5653 | 162.0075 | 62.591 | 98.4115 | 11.052 | 125.4128 | 81.0038
1.5655 | 162.0315 | 62.356 | 98.6545 | 11.0525 | 125.6598 | 81.0158
1.5656 | 162.0555 | 62.2 | 98.8185 | 11.053 | 125.8277 | 81.0277
1.5659 | 162.0793 | 62.428 | 98.5984 | 11.053 | 125.6117 | 81.0397
1.566 | 162.0791 | 62.389 | 98.6374 | 11.0519 | 125.6505 | 81.0395
1.5662 | 162.0787 | 62.515 | 98.5112 | 11.0504 | 125.5243 | 81.0393
1.5664 | 162.1027 | 62.399 | 98.6352 | 11.0509 | 125.6523 | 81.0513
1.5665 | 162.1024 | 62.503 | 98.5311 | 11.0498 | 125.5482 | 81.0512
1.5667 | 162.102 | 62.134 | 98.9 | 11.0483 | 125.917 | 81.051
1.5668 | 162.1018 | 62.309 | 98.7249 | 11.0478 | 125.7419 | 81.0509
1.567 | 162.1014 | 62.274 | 98.7598 | 11.0462 | 125.7767 | 81.0507
1.5672 | 162.1253 | 62.29 | 98.7518 | 11.0462 | 125.7726 | 81.0626
1.5673 | 162.1251 | 62.292 | 98.7497 | 11.0457 | 125.7706 | 81.0626
1.5674 | 162.125 | 62.265 | 98.7767 | 11.0452 | 125.7975 | 81.0625
1.5676 | 162.1489 | 62.186 | 98.8636 | 11.0451 | 125.8884 | 81.0744
1.5679 | 162.1726 | 62.344 | 98.7135 | 11.0446 | 125.7423 | 81.0863
1.5681 | 162.1964 | 62.555 | 98.5105 | 11.0446 | 125.5432 | 81.0982
1.5682 | 162.2447 | 62.579 | 98.5026 | 11.0467 | 125.5433 | 81.1223
1.5684 | 162.2444 | 62.569 | 98.5125 | 11.0456 | 125.5532 | 81.1222
1.5685 | 162.2443 | 62.604 | 98.4774 | 11.0451 | 125.5181 | 81.1221
1.5687 | 162.2439 | 62.864 | 98.2173 | 11.0435 | 125.2579 | 81.1219
1.5689 | 162.2677 | 62.688 | 98.4012 | 11.0435 | 125.4459 | 81.1339
1.569 | 162.2676 | 62.559 | 98.5302 | 11.043 | 125.5748 | 81.1338
1.5692 | 162.2672 | 62.386 | 98.7031 | 11.0415 | 125.7476 | 81.1336
1.5694 | 162.291 | 62.598 | 98.499 | 11.0414 | 125.5475 | 81.1455
1.5695 | 162.2909 | 62.709 | 98.388 | 11.0409 | 125.4364 | 81.1454
1.5697 | 162.2905 | 62.591 | 98.5058 | 11.0394 | 125.5542 | 81.1452
1.5698 | 162.2902 | 62.449 | 98.6477 | 11.0383 | 125.6961 | 81.1451
1.57 | 162.2899 | 62.492 | 98.6046 | 11.0373 | 125.653 | 81.145
1.5701 | 162.3139 | 62.565 | 98.5396 | 11.0378 | 125.592 | 81.157
1.5704 | 162.3135 | 62.554 | 98.5505 | 11.0363 | 125.6027 | 81.1567
1.5705 | 162.3132 | 62.421 | 98.6834 | 11.0352 | 125.7356 | 81.1566
1.5706 | 162.3372 | 62.411 | 98.7014 | 11.0357 | 125.7576 | 81.1686
1.5709 | 162.3368 | 62.534 | 98.5783 | 11.0342 | 125.6344 | 81.1684
1.571 | 162.3608 | 62.901 | 98.2193 | 11.0347 | 125.2794 | 81.1804
1.5711 | 162.3605 | 62.55 | 98.5702 | 11.0336 | 125.6303 | 81.1803
1.5714 | 162.3601 | 62.639 | 98.481 | 11.0321 | 125.541 | 81.18
1.5715 | 162.3598 | 62.422 | 98.6979 | 11.0311 | 125.7579 | 81.1799
1.5717 | 162.3594 | 62.657 | 98.4628 | 11.0295 | 125.5227 | 81.1797
1.5717 | 162.3594 | 62.259 | 98.8608 | 11.0295 | 125.9207 | 81.1797
1.5719 | 162.359 | 62.289 | 98.8307 | 11.028 | 125.8905 | 81.1795
1.5721 | 162.3587 | 62.503 | 98.6166 | 11.0269 | 125.6764 | 81.1794
1.5722 | 162.3827 | 62.579 | 98.5486 | 11.0274 | 125.6124 | 81.1914
1.5725 | 162.3823 | 62.382 | 98.7454 | 11.0259 | 125.8092 | 81.1912
1.5726 | 162.382 | 62.418 | 98.7093 | 11.0248 | 125.773 | 81.191
1.5728 | 162.3816 | 62.474 | 98.6532 | 11.0233 | 125.7168 | 81.1908
1.573 | 162.3813 | 62.463 | 98.6641 | 11.0223 | 125.7277 | 81.1907
1.5731 | 162.4053 | 62.35 | 98.7851 | 11.0228 | 125.8527 | 81.2027
1.5733 | 162.4293 | 62.272 | 98.8711 | 11.0233 | 125.9427 | 81.2147
1.5734 | 162.429 | 62.325 | 98.818 | 11.0222 | 125.8895 | 81.2145
1.5737 | 162.4528 | 62.454 | 98.6969 | 11.0217 | 125.7724 | 81.2264
1.5738 | 162.4526 | 62.46 | 98.6909 | 11.0212 | 125.7663 | 81.2263
1.574 | 162.4522 | 62.367 | 98.7837 | 11.0197 | 125.8591 | 81.2261
1.5742 | 162.4761 | 62.545 | 98.6137 | 11.0196 | 125.693 | 81.238
1.5744 | 162.4757 | 62.494 | 98.6646 | 11.0181 | 125.7438 | 81.2378
1.5745 | 162.4755 | 62.44 | 98.7185 | 11.0176 | 125.7978 | 81.2378
1.5746 | 162.4752 | 62.505 | 98.6534 | 11.0166 | 125.7326 | 81.2376
1.5748 | 162.4991 | 62.267 | 98.8994 | 11.0165 | 125.9825 | 81.2495
1.575 | 162.4988 | 62.438 | 98.7283 | 11.0155 | 125.8114 | 81.2494
1.5751 | 162.4985 | 62.585 | 98.5812 | 11.0145 | 125.6643 | 81.2493
1.5754 | 162.4981 | 62.797 | 98.369 | 11.0129 | 125.4521 | 81.2491
1.5754 | 162.5465 | 62.423 | 98.7592 | 11.0155 | 125.8503 | 81.2733
1.5756 | 162.5461 | 62.578 | 98.604 | 11.014 | 125.6951 | 81.2731
1.5759 | 162.57 | 62.524 | 98.666 | 11.0139 | 125.761 | 81.285
1.5759 | 162.5698 | 62.611 | 98.5789 | 11.0134 | 125.6739 | 81.2849
1.5761 | 162.5695 | 62.737 | 98.4528 | 11.0124 | 125.5478 | 81.2848
1.5763 | 162.5934 | 62.581 | 98.6168 | 11.0124 | 125.7157 | 81.2967
1.5764 | 162.5931 | 62.458 | 98.7397 | 11.0114 | 125.8386 | 81.2966
1.5767 | 162.6168 | 62.522 | 98.6836 | 11.0108 | 125.7864 | 81.3084
1.5769 | 162.6166 | 62.422 | 98.7835 | 11.0098 | 125.8863 | 81.3083
1.577 | 162.6163 | 62.414 | 98.7914 | 11.0088 | 125.8941 | 81.3081
1.5772 | 162.616 | 62.456 | 98.7493 | 11.0078 | 125.852 | 81.308
1.5773 | 162.64 | 62.5 | 98.7133 | 11.0083 | 125.82 | 81.32
1.5775 | 162.6638 | 62.459 | 98.7623 | 11.0083 | 125.8729 | 81.3319
1.5777 | 162.6634 | 62.435 | 98.7861 | 11.0067 | 125.8967 | 81.3317
1.5779 | 162.6874 | 62.491 | 98.7381 | 11.0072 | 125.8527 | 81.3437
1.5781 | 162.687 | 62.587 | 98.642 | 11.0057 | 125.7565 | 81.3435
1.5783 | 162.6867 | 62.792 | 98.4369 | 11.0047 | 125.5514 | 81.3434
1.5784 | 162.6865 | 62.376 | 98.8528 | 11.0036 | 125.9672 | 81.3432
1.5785 | 162.7104 | 62.812 | 98.4248 | 11.0041 | 125.5432 | 81.3552
1.5787 | 162.7102 | 63.03 | 98.2067 | 11.0031 | 125.3251 | 81.3551
1.5789 | 162.7098 | 63.237 | 97.9996 | 11.0016 | 125.1179 | 81.3549
1.579 | 162.7096 | 62.852 | 98.3845 | 11.0011 | 125.5028 | 81.3548
1.579 | 162.7095 | 63.002 | 98.2345 | 11.0005 | 125.3527 | 81.3547
1.5793 | 162.7091 | 62.924 | 98.3124 | 10.999 | 125.4305 | 81.3545
1.5795 | 162.7329 | 62.843 | 98.4013 | 10.999 | 125.5235 | 81.3665
1.5797 | 162.7325 | 63.013 | 98.2312 | 10.9975 | 125.3533 | 81.3663
1.5798 | 162.7565 | 62.913 | 98.3392 | 10.998 | 125.4652 | 81.3782
1.58 | 162.732 | 62.956 | 98.288 | 10.9954 | 125.41 | 81.366
1.5801 | 162.7317 | 62.791 | 98.4529 | 10.9944 | 125.5748 | 81.3658
1.5803 | 162.7557 | 62.707 | 98.5449 | 10.9949 | 125.6708 | 81.3778
1.5805 | 162.7553 | 62.953 | 98.2988 | 10.9933 | 125.4246 | 81.3776
1.5806 | 162.7794 | 62.883 | 98.3768 | 10.9944 | 125.5067 | 81.3897
1.5808 | 162.779 | 63 | 98.2597 | 10.9928 | 125.3895 | 81.3895
1.5809 | 162.803 | 62.717 | 98.5507 | 10.9933 | 125.6845 | 81.4015
1.5812 | 162.8025 | 62.659 | 98.6085 | 10.9918 | 125.7423 | 81.4013
1.5813 | 162.8023 | 62.681 | 98.5864 | 10.9908 | 125.7201 | 81.4011
1.5815 | 162.8261 | 62.756 | 98.5194 | 10.9908 | 125.6571 | 81.4131
1.5816 | 162.826 | 62.516 | 98.7593 | 10.9903 | 125.897 | 81.413
1.5818 | 162.8013 | 62.654 | 98.6131 | 10.9872 | 125.7467 | 81.4007
1.582 | 162.8251 | 62.554 | 98.721 | 10.9872 | 125.8586 | 81.4126
1.5822 | 162.849 | 62.484 | 98.799 | 10.9872 | 125.9405 | 81.4245
1.5824 | 162.8487 | 62.603 | 98.6799 | 10.9862 | 125.8214 | 81.4244
1.5826 | 162.8483 | 62.834 | 98.4488 | 10.9846 | 125.5902 | 81.4242
1.5827 | 162.8723 | 62.934 | 98.3568 | 10.9851 | 125.5021 | 81.4361
1.583 | 162.8961 | 62.769 | 98.5297 | 10.9851 | 125.6791 | 81.4481
1.5831 | 162.8959 | 62.628 | 98.6706 | 10.9841 | 125.8199 | 81.4479
1.5833 | 162.9199 | 62.83 | 98.4766 | 10.9846 | 125.6299 | 81.4599
1.5834 | 162.9196 | 62.546 | 98.7605 | 10.9836 | 125.9138 | 81.4598
1.5835 | 162.9193 | 62.674 | 98.6324 | 10.9826 | 125.7857 | 81.4597
1.5838 | 162.9189 | 62.704 | 98.6023 | 10.981 | 125.7554 | 81.4594
1.5839 | 162.9671 | 62.661 | 98.6614 | 10.9831 | 125.8226 | 81.4836
1.5841 | 162.991 | 62.642 | 98.6883 | 10.9831 | 125.8535 | 81.4955
1.5843 | 163.015 | 62.829 | 98.5093 | 10.9836 | 125.6785 | 81.5075
1.5844 | 163.039 | 62.694 | 98.6523 | 10.9841 | 125.8255 | 81.5195
1.5846 | 163.0385 | 62.583 | 98.7632 | 10.9826 | 125.9363 | 81.5193
1.5847 | 163.0384 | 62.331 | 99.0151 | 10.982 | 126.1882 | 81.5192
1.5849 | 163.0622 | 62.539 | 98.8151 | 10.982 | 125.9921 | 81.5311
1.5851 | 163.062 | 62.367 | 98.987 | 10.981 | 126.164 | 81.531
1.5852 | 163.086 | 62.393 | 98.969 | 10.9815 | 126.15 | 81.543
1.5854 | 163.0855 | 62.332 | 99.0298 | 10.98 | 126.2108 | 81.5428
1.5856 | 163.0851 | 62.492 | 98.8697 | 10.9785 | 126.0506 | 81.5426
1.5858 | 163.0849 | 62.453 | 98.9086 | 10.9774 | 126.0894 | 81.5424
1.586 | 163.1087 | 62.583 | 98.7866 | 10.9774 | 125.9714 | 81.5544
1.5862 | 163.1327 | 62.447 | 98.9306 | 10.978 | 126.1193 | 81.5663
1.5863 | 163.1324 | 62.458 | 98.9195 | 10.9769 | 126.1082 | 81.5662
1.5865 | 163.1563 | 62.698 | 98.6874 | 10.9769 | 125.8801 | 81.5781
1.5866 | 163.1561 | 62.715 | 98.6704 | 10.9764 | 125.8631 | 81.5781
1.5868 | 163.1314 | 62.385 | 98.9921 | 10.9734 | 126.1807 | 81.5657
1.5869 | 163.1312 | 62.623 | 98.7541 | 10.9723 | 125.9426 | 81.5656
1.587 | 163.131 | 62.685 | 98.692 | 10.9718 | 125.8805 | 81.5655
1.5872 | 163.1306 | 62.623 | 98.7539 | 10.9703 | 125.9423 | 81.5653
1.5873 | 163.1547 | 62.751 | 98.6339 | 10.9713 | 125.8264 | 81.5774
1.5875 | 163.1545 | 62.723 | 98.6618 | 10.9703 | 125.8542 | 81.5772
1.5877 | 163.1541 | 62.785 | 98.5997 | 10.9688 | 125.792 | 81.577
1.5877 | 163.1782 | 62.802 | 98.5907 | 10.9698 | 125.7871 | 81.5891
1.588 | 163.1535 | 62.686 | 98.6985 | 10.9667 | 125.8908 | 81.5768
1.5881 | 163.1532 | 62.941 | 98.4434 | 10.9657 | 125.6356 | 81.5766
1.5884 | 163.1769 | 62.832 | 98.5603 | 10.9652 | 125.7565 | 81.5885
1.5885 | 163.2011 | 62.822 | 98.5784 | 10.9662 | 125.7785 | 81.6005
1.5888 | 163.2005 | 62.82 | 98.5802 | 10.9642 | 125.7803 | 81.6003
1.5889 | 163.2245 | 62.923 | 98.4852 | 10.9647 | 125.6892 | 81.6122
1.5891 | 163.2 | 62.983 | 98.417 | 10.9622 | 125.617 | 81.6
1.5892 | 163.1997 | 62.944 | 98.4559 | 10.9611 | 125.6558 | 81.5998
1.5893 | 163.1995 | 63.031 | 98.3688 | 10.9606 | 125.5688 | 81.5998
1.5895 | 163.2234 | 62.753 | 98.6548 | 10.9606 | 125.8587 | 81.6117
1.5896 | 163.2231 | 63.04 | 98.3677 | 10.9596 | 125.5716 | 81.6116
1.5898 | 163.247 | 63.226 | 98.1897 | 10.9596 | 125.3975 | 81.6235
1.5901 | 163.2465 | 62.773 | 98.6425 | 10.9581 | 125.8503 | 81.6233
1.5903 | 163.2704 | 62.763 | 98.6605 | 10.9581 | 125.8722 | 81.6352
1.5905 | 163.27 | 62.774 | 98.6493 | 10.9566 | 125.861 | 81.635
1.5906 | 163.2697 | 62.749 | 98.6742 | 10.9556 | 125.8858 | 81.6348
1.5909 | 163.2691 | 62.925 | 98.498 | 10.9535 | 125.7096 | 81.6346
1.591 | 163.2933 | 62.865 | 98.5661 | 10.9545 | 125.7816 | 81.6466
1.5912 | 163.2929 | 62.727 | 98.704 | 10.953 | 125.9194 | 81.6464
1.5914 | 163.3168 | 62.838 | 98.6009 | 10.9535 | 125.8204 | 81.6584
1.5914 | 163.3167 | 62.665 | 98.7739 | 10.953 | 125.9933 | 81.6583
1.5917 | 163.3163 | 62.569 | 98.8698 | 10.9515 | 126.0891 | 81.6581
1.5917 | 163.3404 | 62.562 | 98.8848 | 10.9525 | 126.1082 | 81.6702
1.592 | 163.3642 | 62.763 | 98.6917 | 10.9525 | 125.9191 | 81.6821
1.5921 | 163.364 | 62.681 | 98.7737 | 10.9515 | 126.001 | 81.682
1.5922 | 163.388 | 62.745 | 98.7177 | 10.952 | 125.949 | 81.694
1.5925 | 163.4118 | 62.768 | 98.7026 | 10.952 | 125.9379 | 81.7059
1.5926 | 163.4115 | 62.783 | 98.6875 | 10.951 | 125.9228 | 81.7058
1.5928 | 163.4111 | 62.735 | 98.7354 | 10.9495 | 125.9706 | 81.7056
1.593 | 163.4108 | 62.545 | 98.9253 | 10.9485 | 126.1604 | 81.7054
1.5931 | 163.4348 | 62.75 | 98.7283 | 10.949 | 125.9674 | 81.7174
1.5933 | 163.4344 | 62.798 | 98.6801 | 10.9475 | 125.9192 | 81.7172
1.5935 | 163.4341 | 62.644 | 98.834 | 10.9464 | 126.0731 | 81.7171
1.5935 | 163.434 | 62.6 | 98.878 | 10.9459 | 126.117 | 81.717
1.5938 | 163.4577 | 62.869 | 98.6169 | 10.9454 | 125.8598 | 81.7288
1.594 | 163.4574 | 62.91 | 98.5758 | 10.9444 | 125.8187 | 81.7287
1.5941 | 163.4814 | 62.854 | 98.6398 | 10.9449 | 125.8867 | 81.7407
1.5943 | 163.4811 | 62.966 | 98.5277 | 10.9439 | 125.7746 | 81.7406
1.5944 | 163.4808 | 62.905 | 98.5886 | 10.9429 | 125.8354 | 81.7404
1.5946 | 163.5048 | 63.08 | 98.4216 | 10.9434 | 125.6724 | 81.7524
1.5947 | 163.5046 | 63.082 | 98.4195 | 10.9424 | 125.6703 | 81.7523
1.5949 | 163.5285 | 62.884 | 98.6255 | 10.9429 | 125.8803 | 81.7643
1.595 | 163.504 | 62.786 | 98.7153 | 10.9404 | 125.966 | 81.752
1.5952 | 163.5278 | 62.781 | 98.7283 | 10.9404 | 125.9829 | 81.7639
1.5954 | 163.5274 | 62.957 | 98.5521 | 10.9389 | 125.8067 | 81.7637
1.5955 | 163.5273 | 63.064 | 98.4451 | 10.9384 | 125.6996 | 81.7636
1.5957 | 163.5269 | 62.873 | 98.636 | 10.9368 | 125.8904 | 81.7634
1.5959 | 163.5507 | 62.985 | 98.5319 | 10.9368 | 125.7904 | 81.7754
1.596 | 163.5506 | 63.006 | 98.5109 | 10.9363 | 125.7693 | 81.7753
1.5962 | 163.5503 | 62.778 | 98.7388 | 10.9353 | 125.9972 | 81.7752
1.5964 | 163.5498 | 62.89 | 98.6266 | 10.9333 | 125.8849 | 81.7749
1.5966 | 163.5737 | 62.76 | 98.7646 | 10.9338 | 126.0269 | 81.7869
1.5967 | 163.5493 | 62.808 | 98.7084 | 10.9318 | 125.9667 | 81.7747
1.5968 | 163.5248 | 62.867 | 98.6413 | 10.9293 | 125.8954 | 81.7624
1.597 | 163.5486 | 62.768 | 98.7482 | 10.9293 | 126.0063 | 81.7743
1.5972 | 163.5726 | 62.847 | 98.6772 | 10.9298 | 125.9393 | 81.7863
1.5973 | 163.5724 | 62.609 | 98.9151 | 10.9288 | 126.1772 | 81.7862
1.5975 | 163.5719 | 62.83 | 98.694 | 10.9273 | 125.956 | 81.786
1.5977 | 163.62 | 62.546 | 98.994 | 10.9288 | 126.264 | 81.81
1.5979 | 163.5955 | 62.613 | 98.9188 | 10.9262 | 126.1848 | 81.7978
1.598 | 163.5954 | 62.391 | 99.1408 | 10.9257 | 126.4067 | 81.7977
1.5981 | 163.5951 | 62.471 | 99.0607 | 10.9247 | 126.3265 | 81.7975
1.5983 | 163.6189 | 62.413 | 99.1266 | 10.9247 | 126.3965 | 81.8095
1.5984 | 163.6431 | 62.25 | 99.2977 | 10.9258 | 126.5715 | 81.8215
1.5986 | 163.6669 | 62.301 | 99.2546 | 10.9258 | 126.5324 | 81.8334
1.5988 | 163.6907 | 62.302 | 99.2616 | 10.9258 | 126.5434 | 81.8454
1.5991 | 163.6903 | 62.352 | 99.2114 | 10.9243 | 126.4932 | 81.8452
1.5993 | 163.7142 | 62.136 | 99.4354 | 10.9243 | 126.7211 | 81.8571
1.5996 | 163.7136 | 62.241 | 99.3302 | 10.9222 | 126.6158 | 81.8568
1.5996 | 163.7135 | 62.137 | 99.4342 | 10.9217 | 126.7197 | 81.8567
1.5999 | 163.7131 | 62.26 | 99.311 | 10.9202 | 126.5965 | 81.8565
1.6 | 163.7128 | 62.358 | 99.2129 | 10.9192 | 126.4984 | 81.8564
1.6001 | 163.7126 | 62.369 | 99.2019 | 10.9187 | 126.4873 | 81.8563
1.6002 | 163.7124 | 62.51 | 99.0608 | 10.9177 | 126.3462 | 81.8562
1.6004 | 163.7363 | 62.45 | 99.1288 | 10.9182 | 126.4182 | 81.8682
1.6006 | 163.7359 | 62.518 | 99.0606 | 10.9167 | 126.35 | 81.868
1.6007 | 163.7599 | 62.634 | 98.9526 | 10.9172 | 126.246 | 81.88
1.6009 | 163.7596 | 62.533 | 99.0535 | 10.9162 | 126.3468 | 81.8798
1.601 | 163.7836 | 62.126 | 99.4685 | 10.9167 | 126.7658 | 81.8918
1.6011 | 163.7835 | 62.24 | 99.3545 | 10.9162 | 126.6517 | 81.8917
1.6013 | 163.7831 | 62.208 | 99.3864 | 10.9147 | 126.6835 | 81.8915
1.6014 | 163.807 | 62.313 | 99.2893 | 10.9152 | 126.5905 | 81.9035
1.6016 | 163.8068 | 62.316 | 99.2863 | 10.9142 | 126.5874 | 81.9034
1.6018 | 163.8063 | 62.376 | 99.2261 | 10.9127 | 126.5272 | 81.9032
1.602 | 163.8303 | 62.287 | 99.3231 | 10.9132 | 126.6282 | 81.9152
1.6022 | 163.8299 | 62.259 | 99.351 | 10.9117 | 126.656 | 81.915
1.6023 | 163.8296 | 62.364 | 99.2459 | 10.9107 | 126.5508 | 81.9148
1.6025 | 163.8292 | 62.41 | 99.1997 | 10.9092 | 126.5046 | 81.9146
1.6027 | 163.8532 | 62.46 | 99.1577 | 10.9097 | 126.4666 | 81.9266
1.6028 | 163.8531 | 62.459 | 99.1587 | 10.9092 | 126.4675 | 81.9265
1.603 | 163.8526 | 62.309 | 99.3085 | 10.9077 | 126.6173 | 81.9263
1.6031 | 163.8766 | 62.364 | 99.2615 | 10.9082 | 126.5743 | 81.9383
1.6033 | 163.8764 | 62.17 | 99.4555 | 10.9072 | 126.7682 | 81.9382
1.6034 | 163.9003 | 62.415 | 99.2184 | 10.9077 | 126.5352 | 81.9502
1.6035 | 163.9001 | 62.718 | 98.9154 | 10.9067 | 126.232 | 81.95
1.6037 | 163.8998 | 62.455 | 99.1783 | 10.9057 | 126.4949 | 81.9499
1.6038 | 163.9238 | 62.47 | 99.1713 | 10.9062 | 126.4919 | 81.9619
1.604 | 163.9235 | 62.435 | 99.2062 | 10.9052 | 126.5267 | 81.9617
1.6041 | 163.9232 | 62.469 | 99.1721 | 10.9042 | 126.4926 | 81.9616
1.6044 | 163.9226 | 62.365 | 99.2759 | 10.9022 | 126.5963 | 81.9613
1.6046 | 163.9224 | 62.255 | 99.3858 | 10.9012 | 126.7062 | 81.9612
1.6046 | 163.9222 | 62.266 | 99.3747 | 10.9007 | 126.6951 | 81.9611
1.6048 | 163.9462 | 62.394 | 99.2547 | 10.9012 | 126.5791 | 81.9731
1.605 | 163.9701 | 62.525 | 99.1317 | 10.9012 | 126.46 | 81.985
1.6052 | 163.9696 | 62.552 | 99.1045 | 10.8997 | 126.4328 | 81.9848
1.6054 | 163.9936 | 62.659 | 99.0055 | 10.9002 | 126.3378 | 81.9968
1.6056 | 164.0175 | 62.575 | 99.0975 | 10.9002 | 126.4337 | 82.0087
1.6057 | 164.0172 | 62.517 | 99.1554 | 10.8992 | 126.4916 | 82.0086
1.6059 | 164.0169 | 62.652 | 99.0203 | 10.8982 | 126.3564 | 82.0084
1.6059 | 164.0168 | 62.475 | 99.1973 | 10.8977 | 126.5334 | 82.0084
1.6062 | 164.0163 | 62.583 | 99.0891 | 10.8962 | 126.4252 | 82.0082
1.6062 | 164.0162 | 62.377 | 99.2951 | 10.8957 | 126.6311 | 82.0081
1.6064 | 164.0402 | 62.492 | 99.1881 | 10.8962 | 126.5281 | 82.0201
1.6067 | 164.0639 | 62.385 | 99.303 | 10.8958 | 126.6469 | 82.0319
1.6068 | 164.0636 | 62.369 | 99.3189 | 10.8948 | 126.6628 | 82.0318
1.607 | 164.0876 | 62.439 | 99.2569 | 10.8953 | 126.6048 | 82.0438
1.6071 | 164.0873 | 62.382 | 99.3138 | 10.8943 | 126.6617 | 82.0437
1.6072 | 164.0872 | 62.532 | 99.1637 | 10.8938 | 126.5116 | 82.0436
1.6074 | 164.111 | 62.516 | 99.1877 | 10.8938 | 126.5395 | 82.0555
1.6075 | 164.1107 | 62.485 | 99.2186 | 10.8928 | 126.5704 | 82.0554
1.6077 | 164.1105 | 62.524 | 99.1795 | 10.8918 | 126.5312 | 82.0552
1.6078 | 164.1102 | 62.483 | 99.2204 | 10.8908 | 126.5721 | 82.0551
1.608 | 164.1098 | 62.639 | 99.0643 | 10.8893 | 126.4159 | 82.0549
1.6082 | 164.1095 | 62.407 | 99.2962 | 10.8883 | 126.6477 | 82.0547
1.6083 | 164.1335 | 62.666 | 99.0452 | 10.8888 | 126.4007 | 82.0667
1.6085 | 164.1332 | 62.628 | 99.0831 | 10.8878 | 126.4386 | 82.0666
1.6088 | 164.1326 | 62.595 | 99.1159 | 10.8858 | 126.4713 | 82.0663
1.6089 | 164.1324 | 62.667 | 99.0438 | 10.8848 | 126.3992 | 82.0662
1.609 | 164.1322 | 62.422 | 99.2887 | 10.8843 | 126.6441 | 82.0661
1.6092 | 164.1318 | 62.633 | 99.0776 | 10.8828 | 126.4329 | 82.0659
1.6093 | 164.1315 | 62.698 | 99.0125 | 10.8818 | 126.3678 | 82.0658
1.6095 | 164.107 | 62.514 | 99.1883 | 10.8793 | 126.5395 | 82.0535
1.6096 | 164.1069 | 62.487 | 99.2153 | 10.8788 | 126.5664 | 82.0534
1.6098 | 164.1064 | 62.479 | 99.2231 | 10.8773 | 126.5742 | 82.0532
1.6099 | 164.1304 | 62.453 | 99.2571 | 10.8778 | 126.6122 | 82.0652
1.6101 | 164.1301 | 62.309 | 99.401 | 10.8768 | 126.7561 | 82.0651
1.6102 | 164.1299 | 62.313 | 99.397 | 10.8758 | 126.7519 | 82.0649
1.6104 | 164.178 | 62.373 | 99.353 | 10.8773 | 126.716 | 82.089
1.6107 | 164.2018 | 62.551 | 99.1829 | 10.8773 | 126.5499 | 82.1009
1.6109 | 164.2256 | 62.709 | 99.0329 | 10.8774 | 126.4038 | 82.1128
1.611 | 164.2254 | 62.724 | 99.0178 | 10.8764 | 126.3887 | 82.1127
1.6111 | 164.2495 | 62.634 | 99.1158 | 10.8774 | 126.4907 | 82.1247
1.6114 | 164.2489 | 62.595 | 99.1546 | 10.8754 | 126.5295 | 82.1245
1.6114 | 164.2488 | 62.673 | 99.0766 | 10.8749 | 126.4514 | 82.1244
1.6116 | 164.2485 | 62.798 | 98.9515 | 10.8739 | 126.3262 | 82.1242
1.6117 | 164.2482 | 63.128 | 98.6214 | 10.8729 | 125.9961 | 82.1241
1.6119 | 164.2479 | 62.755 | 98.9943 | 10.8719 | 126.369 | 82.124
1.612 | 164.2477 | 62.623 | 99.1262 | 10.8709 | 126.5008 | 82.1238
1.6122 | 164.2474 | 62.706 | 99.0431 | 10.8699 | 126.4177 | 82.1237
1.6123 | 164.2714 | 62.639 | 99.1181 | 10.8704 | 126.4967 | 82.1357
1.6125 | 164.2953 | 62.724 | 99.0411 | 10.8709 | 126.4237 | 82.1477
1.6126 | 164.3193 | 62.74 | 99.0331 | 10.8714 | 126.4197 | 82.1597
1.6128 | 164.3432 | 62.617 | 99.1641 | 10.8714 | 126.5546 | 82.1716
1.613 | 164.3429 | 62.578 | 99.203 | 10.8705 | 126.5934 | 82.1714
1.6131 | 164.3669 | 62.681 | 99.108 | 10.871 | 126.5024 | 82.1834
1.6133 | 164.3664 | 62.467 | 99.3218 | 10.8695 | 126.7162 | 82.1832
1.6135 | 164.3904 | 62.764 | 99.0328 | 10.87 | 126.4312 | 82.1952
1.6136 | 164.4144 | 62.861 | 98.9438 | 10.8705 | 126.3462 | 82.2072
1.6139 | 164.4138 | 62.718 | 99.0866 | 10.8685 | 126.4889 | 82.2069
1.614 | 164.4137 | 62.34 | 99.4646 | 10.868 | 126.8668 | 82.2068
1.6141 | 164.4134 | 62.371 | 99.4335 | 10.867 | 126.8357 | 82.2067
1.6143 | 164.4373 | 62.339 | 99.4734 | 10.867 | 126.8796 | 82.2186
1.6145 | 164.437 | 62.133 | 99.6793 | 10.866 | 127.0855 | 82.2185
1.6146 | 164.4611 | 62.465 | 99.3554 | 10.867 | 126.7655 | 82.2305
1.6148 | 164.4849 | 62.516 | 99.3123 | 10.8671 | 126.7265 | 82.2425
1.6149 | 164.4846 | 62.561 | 99.2672 | 10.8661 | 126.6813 | 82.2423
1.6151 | 164.4842 | 62.495 | 99.3331 | 10.8646 | 126.7471 | 82.2421
1.6152 | 164.4841 | 62.473 | 99.355 | 10.8641 | 126.769 | 82.242
1.6154 | 164.4837 | 62.421 | 99.4069 | 10.8626 | 126.8208 | 82.2418
1.6157 | 164.5075 | 62.554 | 99.2818 | 10.8626 | 126.6998 | 82.2538
1.6158 | 164.5072 | 62.42 | 99.4157 | 10.8616 | 126.8336 | 82.2536
1.616 | 164.5068 | 62.587 | 99.2486 | 10.8601 | 126.6664 | 82.2534
1.6162 | 164.5065 | 62.666 | 99.1695 | 10.8591 | 126.5873 | 82.2533
1.6164 | 164.5304 | 62.745 | 99.0985 | 10.8591 | 126.5202 | 82.2652
1.6165 | 164.5302 | 62.748 | 99.0954 | 10.8586 | 126.5171 | 82.2651
1.6167 | 164.5298 | 62.647 | 99.1963 | 10.8572 | 126.6179 | 82.2649
1.6168 | 164.5538 | 62.588 | 99.2633 | 10.8577 | 126.6889 | 82.2769
1.617 | 164.5535 | 62.796 | 99.0552 | 10.8567 | 126.4808 | 82.2768
1.6172 | 164.5531 | 62.651 | 99.2 | 10.8552 | 126.6256 | 82.2766
1.6172 | 164.5772 | 62.756 | 99.1031 | 10.8562 | 126.5326 | 82.2886
1.6174 | 164.5769 | 62.742 | 99.117 | 10.8552 | 126.5465 | 82.2885
1.6175 | 164.5767 | 62.588 | 99.2709 | 10.8542 | 126.7003 | 82.2883
1.6177 | 164.6006 | 62.465 | 99.4019 | 10.8547 | 126.8353 | 82.3003
1.6179 | 164.6487 | 62.685 | 99.1979 | 10.8562 | 126.6394 | 82.3244
1.618 | 164.6484 | 62.599 | 99.2838 | 10.8553 | 126.7252 | 82.3242
1.6183 | 164.6723 | 62.86 | 99.0308 | 10.8553 | 126.4761 | 82.3361
1.6184 | 164.672 | 62.957 | 98.9337 | 10.8543 | 126.379 | 82.336
1.6185 | 164.6961 | 62.897 | 99.0017 | 10.8553 | 126.4511 | 82.3481
1.6188 | 164.6954 | 62.879 | 99.0195 | 10.8528 | 126.4687 | 82.3477
1.619 | 164.7194 | 62.89 | 99.0165 | 10.8533 | 126.4697 | 82.3597
1.6191 | 164.7191 | 62.802 | 99.1044 | 10.8523 | 126.5576 | 82.3596
1.6193 | 164.7188 | 62.897 | 99.0093 | 10.8513 | 126.4624 | 82.3594
1.6194 | 164.7186 | 62.783 | 99.1232 | 10.8504 | 126.5763 | 82.3593
1.6196 | 164.7424 | 62.932 | 98.9821 | 10.8504 | 126.4392 | 82.3712
1.6198 | 164.7421 | 63.012 | 98.902 | 10.8494 | 126.3591 | 82.3711
1.6199 | 164.7418 | 62.718 | 99.1959 | 10.8484 | 126.6529 | 82.3709
1.6201 | 164.7414 | 62.485 | 99.4288 | 10.8469 | 126.8857 | 82.3707
1.6203 | 164.7654 | 62.477 | 99.4448 | 10.8474 | 126.9057 | 82.3827
1.6204 | 164.7653 | 62.53 | 99.3918 | 10.8469 | 126.8526 | 82.3826
1.6206 | 164.7648 | 62.605 | 99.3166 | 10.8454 | 126.7774 | 82.3824
1.6207 | 164.7888 | 62.531 | 99.3986 | 10.846 | 126.8634 | 82.3944
1.6209 | 164.7885 | 62.767 | 99.1625 | 10.845 | 126.6273 | 82.3943
1.621 | 164.7883 | 62.613 | 99.3164 | 10.844 | 126.7811 | 82.3941
1.6212 | 164.7878 | 62.566 | 99.3633 | 10.8425 | 126.8279 | 82.3939
1.6213 | 164.8119 | 62.775 | 99.1623 | 10.8435 | 126.631 | 82.406
1.6215 | 164.8115 | 62.705 | 99.2322 | 10.842 | 126.7008 | 82.4058
1.6217 | 164.8111 | 62.795 | 99.142 | 10.8405 | 126.6106 | 82.4056
1.6219 | 164.8351 | 62.785 | 99.16 | 10.841 | 126.6325 | 82.4175
1.622 | 164.8348 | 62.654 | 99.2909 | 10.8401 | 126.7634 | 82.4174
1.6224 | 164.8341 | 62.756 | 99.1887 | 10.8376 | 126.6611 | 82.4171
1.6225 | 164.834 | 62.777 | 99.1677 | 10.8371 | 126.64 | 82.417
1.6226 | 164.8337 | 62.769 | 99.1756 | 10.8361 | 126.6478 | 82.4168
1.6229 | 164.8331 | 62.66 | 99.2844 | 10.8341 | 126.7566 | 82.4166
1.623 | 164.833 | 62.713 | 99.2313 | 10.8337 | 126.7035 | 82.4165
1.623 | 164.8329 | 62.599 | 99.3453 | 10.8332 | 126.8174 | 82.4164
1.6233 | 164.8324 | 62.471 | 99.4731 | 10.8317 | 126.9452 | 82.4162
1.6234 | 164.8322 | 62.604 | 99.3401 | 10.8307 | 126.8121 | 82.4161
1.6236 | 164.8561 | 62.552 | 99.4 | 10.8312 | 126.8761 | 82.4281
1.6238 | 164.8315 | 62.665 | 99.2788 | 10.8282 | 126.7507 | 82.4157
1.6238 | 164.8556 | 62.673 | 99.2789 | 10.8292 | 126.7548 | 82.4278
1.624 | 164.8553 | 62.595 | 99.3568 | 10.8283 | 126.8327 | 82.4277
1.6241 | 164.855 | 62.683 | 99.2687 | 10.8273 | 126.7445 | 82.4275
1.6244 | 164.8789 | 62.615 | 99.3446 | 10.8273 | 126.8244 | 82.4394
1.6245 | 164.9028 | 62.492 | 99.4756 | 10.8278 | 126.9594 | 82.4514
1.6246 | 164.8783 | 62.368 | 99.5914 | 10.8253 | 127.0712 | 82.4392
1.6248 | 164.878 | 62.346 | 99.6133 | 10.8243 | 127.093 | 82.439
1.6249 | 164.8777 | 62.304 | 99.6552 | 10.8234 | 127.1349 | 82.4389
1.6251 | 164.9017 | 62.412 | 99.5552 | 10.8239 | 127.0389 | 82.4509
1.6253 | 164.9013 | 62.482 | 99.4851 | 10.8224 | 126.9686 | 82.4506
1.6254 | 164.9253 | 62.48 | 99.4951 | 10.8229 | 126.9826 | 82.4626
1.6256 | 164.925 | 62.377 | 99.598 | 10.8219 | 127.0855 | 82.4625
1.6258 | 164.9246 | 62.474 | 99.5009 | 10.8205 | 126.9883 | 82.4623
1.6259 | 164.9243 | 62.525 | 99.4498 | 10.8195 | 126.9371 | 82.4621
1.6261 | 164.9483 | 62.312 | 99.6708 | 10.82 | 127.1621 | 82.4741
1.6263 | 164.9721 | 62.532 | 99.4587 | 10.82 | 126.9541 | 82.4861
1.6264 | 164.972 | 62.599 | 99.3917 | 10.8195 | 126.887 | 82.486
1.6265 | 164.9717 | 62.416 | 99.5746 | 10.8185 | 127.0698 | 82.4858
1.6267 | 164.9713 | 62.235 | 99.7554 | 10.8171 | 127.2506 | 82.4856
1.6269 | 164.971 | 62.279 | 99.7113 | 10.8161 | 127.2065 | 82.4855
1.627 | 164.995 | 62.268 | 99.7303 | 10.8166 | 127.2295 | 82.4975
1.6272 | 164.9947 | 62.446 | 99.5522 | 10.8156 | 127.0513 | 82.4973
1.6273 | 164.9944 | 62.374 | 99.6241 | 10.8146 | 127.1232 | 82.4972
1.6275 | 164.994 | 62.265 | 99.733 | 10.8132 | 127.232 | 82.497
1.6277 | 164.9937 | 62.342 | 99.6559 | 10.8122 | 127.1549 | 82.4969
1.6278 | 164.9934 | 62.526 | 99.4718 | 10.8112 | 126.9707 | 82.4967
1.628 | 165.0174 | 62.378 | 99.6278 | 10.8117 | 127.1307 | 82.5087
1.6282 | 165.017 | 62.39 | 99.6157 | 10.8102 | 127.1185 | 82.5085
1.6284 | 165.0408 | 62.392 | 99.6216 | 10.8103 | 127.1284 | 82.5204
1.6285 | 165.0407 | 62.262 | 99.7516 | 10.8098 | 127.2583 | 82.5203
1.6287 | 165.0403 | 62.414 | 99.5994 | 10.8083 | 127.1061 | 82.5201
1.6289 | 165.0641 | 62.474 | 99.5474 | 10.8083 | 127.058 | 82.532
1.6291 | 165.0638 | 62.583 | 99.4383 | 10.8073 | 126.9489 | 82.5319
1.6292 | 165.0635 | 62.575 | 99.4462 | 10.8064 | 126.9568 | 82.5318
1.6293 | 165.0876 | 62.626 | 99.4032 | 10.8074 | 126.9178 | 82.5438
1.6294 | 165.0874 | 62.511 | 99.5181 | 10.8064 | 127.0327 | 82.5437
1.6296 | 165.0869 | 62.401 | 99.628 | 10.8049 | 127.1425 | 82.5435
1.6297 | 165.1353 | 62.409 | 99.6361 | 10.8074 | 127.1587 | 82.5677
1.6299 | 165.1108 | 62.341 | 99.6959 | 10.8049 | 127.2144 | 82.5554
1.6301 | 165.1346 | 62.604 | 99.4409 | 10.805 | 126.9633 | 82.5673
1.6302 | 165.1586 | 62.476 | 99.5769 | 10.8055 | 127.1033 | 82.5793
1.6304 | 165.1582 | 62.567 | 99.4857 | 10.804 | 127.0121 | 82.5791
1.6307 | 165.1577 | 62.443 | 99.6096 | 10.8025 | 127.1359 | 82.5789
1.6309 | 165.1816 | 62.536 | 99.5245 | 10.8025 | 127.0548 | 82.5908
1.6309 | 165.1572 | 62.494 | 99.5584 | 10.8006 | 127.0846 | 82.5786
1.6312 | 165.1566 | 62.668 | 99.3842 | 10.7986 | 126.9103 | 82.5783
1.6314 | 165.1806 | 62.506 | 99.5542 | 10.7991 | 127.0843 | 82.5903
1.6314 | 165.1563 | 62.503 | 99.5491 | 10.7976 | 127.0752 | 82.5782
1.6316 | 165.1559 | 62.663 | 99.389 | 10.7962 | 126.915 | 82.578
1.6317 | 165.1799 | 62.461 | 99.599 | 10.7967 | 127.1289 | 82.5899
1.6318 | 165.204 | 62.513 | 99.555 | 10.7977 | 127.089 | 82.602
1.6321 | 165.2035 | 62.453 | 99.6148 | 10.7957 | 127.1487 | 82.6017
1.6323 | 165.2032 | 62.65 | 99.4177 | 10.7948 | 126.9516 | 82.6016
1.6323 | 165.2273 | 62.726 | 99.3498 | 10.7958 | 126.8876 | 82.6136
1.6325 | 165.227 | 62.848 | 99.2277 | 10.7948 | 126.7655 | 82.6135
1.6326 | 165.251 | 62.727 | 99.3567 | 10.7953 | 126.8985 | 82.6255
1.6328 | 165.2507 | 62.661 | 99.4226 | 10.7943 | 126.9643 | 82.6253
1.633 | 165.2503 | 62.734 | 99.3494 | 10.7928 | 126.8911 | 82.6251
1.6331 | 165.2742 | 62.796 | 99.2954 | 10.7934 | 126.8411 | 82.6371
1.6333 | 165.274 | 62.539 | 99.5523 | 10.7924 | 127.098 | 82.637
1.6335 | 165.2978 | 62.835 | 99.2643 | 10.7924 | 126.8139 | 82.6489
1.6336 | 165.2975 | 62.629 | 99.4702 | 10.7914 | 127.0198 | 82.6488
1.6338 | 165.3213 | 62.629 | 99.4781 | 10.7915 | 127.0317 | 82.6607
1.634 | 165.3211 | 62.466 | 99.641 | 10.7905 | 127.1945 | 82.6605
1.6341 | 165.345 | 62.564 | 99.551 | 10.791 | 127.1085 | 82.6725
1.6343 | 165.369 | 62.558 | 99.565 | 10.7915 | 127.1265 | 82.6845
1.6344 | 165.3687 | 62.607 | 99.5159 | 10.7905 | 127.0774 | 82.6844
1.6346 | 165.3684 | 62.594 | 99.5288 | 10.7895 | 127.0902 | 82.6842
1.6347 | 165.3924 | 62.432 | 99.6988 | 10.7901 | 127.2642 | 82.6962
1.6349 | 165.3921 | 62.494 | 99.6367 | 10.7891 | 127.2021 | 82.6961
1.635 | 165.3919 | 62.535 | 99.5956 | 10.7881 | 127.1609 | 82.6959
1.6352 | 165.4158 | 62.784 | 99.3546 | 10.7886 | 126.9239 | 82.7079
1.6353 | 165.4398 | 62.772 | 99.3746 | 10.7891 | 126.9479 | 82.7199
1.6355 | 165.4636 | 62.726 | 99.4285 | 10.7892 | 127.0058 | 82.7318
1.6357 | 165.4876 | 62.481 | 99.6815 | 10.7897 | 127.2628 | 82.7438
1.6357 | 165.4875 | 62.81 | 99.3525 | 10.7892 | 126.9337 | 82.7437
1.6359 | 165.487 | 62.613 | 99.5493 | 10.7877 | 127.1305 | 82.7435
1.6361 | 165.4868 | 62.831 | 99.3313 | 10.7867 | 126.9124 | 82.7434
1.6362 | 165.5109 | 62.925 | 99.2453 | 10.7877 | 126.8304 | 82.7554
1.6365 | 165.4861 | 62.525 | 99.637 | 10.7843 | 127.218 | 82.743
1.6366 | 165.51 | 62.461 | 99.709 | 10.7848 | 127.294 | 82.755
1.6367 | 165.5099 | 62.367 | 99.803 | 10.7843 | 127.3879 | 82.7549
1.637 | 165.5093 | 62.416 | 99.7538 | 10.7824 | 127.3387 | 82.7547
1.6371 | 165.5333 | 62.387 | 99.7908 | 10.7829 | 127.3796 | 82.7666
1.6373 | 165.533 | 62.413 | 99.7647 | 10.7819 | 127.3535 | 82.7665
1.6374 | 165.557 | 62.517 | 99.6687 | 10.7824 | 127.2615 | 82.7785
1.6375 | 165.5567 | 62.508 | 99.6776 | 10.7815 | 127.2704 | 82.7784
1.6376 | 165.5566 | 62.599 | 99.5865 | 10.781 | 127.1793 | 82.7783
1.6378 | 165.5804 | 62.622 | 99.5715 | 10.781 | 127.1682 | 82.7902
1.6379 | 165.6045 | 62.534 | 99.6675 | 10.782 | 127.2683 | 82.8023
1.6381 | 165.6283 | 62.465 | 99.7444 | 10.782 | 127.3492 | 82.8142
1.6383 | 165.6279 | 62.657 | 99.5523 | 10.7806 | 127.157 | 82.814
1.6386 | 165.6275 | 62.572 | 99.6372 | 10.7791 | 127.2417 | 82.8137
1.6388 | 165.6513 | 62.566 | 99.6511 | 10.7791 | 127.2597 | 82.8257
1.6388 | 165.6512 | 62.453 | 99.7641 | 10.7786 | 127.3726 | 82.8256
1.6391 | 165.6508 | 62.65 | 99.5669 | 10.7772 | 127.1754 | 82.8254
1.6392 | 165.6505 | 62.372 | 99.8448 | 10.7762 | 127.4532 | 82.8252
1.6394 | 165.6501 | 62.5 | 99.7167 | 10.7748 | 127.325 | 82.825
1.6395 | 165.6499 | 62.528 | 99.6886 | 10.7743 | 127.297 | 82.825
1.6396 | 165.674 | 62.458 | 99.7667 | 10.7753 | 127.379 | 82.837
1.6399 | 165.6735 | 62.474 | 99.7505 | 10.7733 | 127.3627 | 82.8367
1.6399 | 165.6976 | 62.427 | 99.8055 | 10.7743 | 127.4218 | 82.8488
1.6402 | 165.697 | 62.514 | 99.7183 | 10.7724 | 127.3345 | 82.8485
1.6404 | 165.721 | 62.646 | 99.5943 | 10.7729 | 127.2145 | 82.8605
1.6405 | 165.7207 | 62.516 | 99.7242 | 10.7719 | 127.3444 | 82.8604
1.6407 | 165.7445 | 62.298 | 99.9502 | 10.772 | 127.5743 | 82.8723
1.6409 | 165.7441 | 62.443 | 99.805 | 10.7705 | 127.4291 | 82.8721
1.6411 | 165.7681 | 62.605 | 99.651 | 10.771 | 127.279 | 82.884
1.6413 | 165.7677 | 62.553 | 99.7029 | 10.7696 | 127.3308 | 82.8838
1.6415 | 165.7672 | 62.55 | 99.7057 | 10.7681 | 127.3336 | 82.8836
1.6416 | 165.7429 | 62.61 | 99.6376 | 10.7661 | 127.2614 | 82.8714
1.6417 | 165.7668 | 62.511 | 99.7446 | 10.7667 | 127.3724 | 82.8834
1.6419 | 165.7665 | 62.591 | 99.6645 | 10.7657 | 127.2923 | 82.8833
1.642 | 165.7663 | 62.591 | 99.6644 | 10.7647 | 127.2921 | 82.8831
1.6422 | 165.766 | 62.497 | 99.7583 | 10.7638 | 127.386 | 82.883
1.6423 | 165.79 | 62.609 | 99.6543 | 10.7643 | 127.286 | 82.895
1.6425 | 165.8138 | 62.568 | 99.7033 | 10.7643 | 127.3389 | 82.9069
1.6428 | 165.8376 | 62.797 | 99.4822 | 10.7643 | 127.1218 | 82.9188
1.6429 | 165.8373 | 62.727 | 99.5521 | 10.7633 | 127.1917 | 82.9187
1.6431 | 165.8613 | 62.707 | 99.5801 | 10.7639 | 127.2236 | 82.9306
1.6432 | 165.861 | 62.489 | 99.798 | 10.7629 | 127.4415 | 82.9305
1.6433 | 165.8607 | 62.597 | 99.6899 | 10.7619 | 127.3334 | 82.9304
1.6436 | 165.8361 | 62.501 | 99.7777 | 10.759 | 127.417 | 82.918
1.6437 | 165.8358 | 62.336 | 99.9426 | 10.758 | 127.5819 | 82.9179
1.6438 | 165.8355 | 62.457 | 99.8215 | 10.7571 | 127.4608 | 82.9178
1.6441 | 165.8592 | 62.246 | 100.0404 | 10.7566 | 127.6836 | 82.9296
1.6442 | 165.8591 | 62.364 | 99.9224 | 10.7561 | 127.5655 | 82.9295
1.6444 | 165.8345 | 62.29 | 99.9882 | 10.7537 | 127.6273 | 82.9173
1.6446 | 165.8582 | 61.997 | 100.2891 | 10.7532 | 127.9321 | 82.9291
1.6447 | 165.8823 | 62.312 | 99.9821 | 10.7542 | 127.6292 | 82.9412
1.6448 | 165.8822 | 62.402 | 99.8921 | 10.7537 | 127.5391 | 82.9411
1.6451 | 165.9059 | 62.301 | 100.001 | 10.7533 | 127.6519 | 82.9529
1.6452 | 165.9298 | 62.286 | 100.0239 | 10.7538 | 127.6789 | 82.9649
1.6454 | 165.9538 | 62.549 | 99.7689 | 10.7543 | 127.4279 | 82.9769
1.6456 | 165.9534 | 62.455 | 99.8628 | 10.7529 | 127.5217 | 82.9767
1.6458 | 165.9772 | 62.463 | 99.8627 | 10.7529 | 127.5256 | 82.9886
1.646 | 165.9769 | 62.35 | 99.9756 | 10.7519 | 127.6385 | 82.9885
1.6463 | 166.0005 | 62.48 | 99.8535 | 10.751 | 127.5202 | 83.0002
1.6464 | 166.0246 | 62.436 | 99.9055 | 10.752 | 127.5763 | 83.0123
1.6465 | 166 | 62.426 | 99.9073 | 10.7495 | 127.574 | 83
1.6467 | 166.0239 | 62.424 | 99.9173 | 10.7496 | 127.5879 | 83.0119
1.6468 | 166.0237 | 62.362 | 99.9792 | 10.7491 | 127.6499 | 83.0119
1.647 | 166.0476 | 62.57 | 99.7792 | 10.7491 | 127.4538 | 83.0238
1.6472 | 166.023 | 62.641 | 99.7 | 10.7467 | 127.3705 | 83.0115
1.6473 | 165.9985 | 62.676 | 99.6568 | 10.7442 | 127.3233 | 82.9993
1.6475 | 166.0223 | 62.662 | 99.6788 | 10.7443 | 127.3492 | 83.0112
1.6477 | 166.022 | 62.802 | 99.5387 | 10.7433 | 127.209 | 83.011
1.6478 | 166.0218 | 62.793 | 99.5476 | 10.7423 | 127.2179 | 83.0109
1.648 | 166.0457 | 62.752 | 99.5966 | 10.7429 | 127.2709 | 83.0229
1.6482 | 166.0453 | 62.659 | 99.6894 | 10.7414 | 127.3637 | 83.0227
1.6484 | 166.0449 | 62.477 | 99.8713 | 10.74 | 127.5454 | 83.0224
1.6485 | 166.0205 | 62.448 | 99.8922 | 10.738 | 127.5623 | 83.0103
1.6487 | 166.0443 | 62.601 | 99.7471 | 10.738 | 127.4212 | 83.0222
1.6489 | 166.0683 | 62.479 | 99.8771 | 10.7386 | 127.5551 | 83.0341
1.649 | 166.0923 | 62.388 | 99.9761 | 10.7391 | 127.6581 | 83.0461
1.6493 | 166.1159 | 62.256 | 100.116 | 10.7386 | 127.802 | 83.058
1.6495 | 166.1155 | 62.397 | 99.9748 | 10.7372 | 127.6608 | 83.0578
1.6496 | 166.1396 | 62.394 | 99.9859 | 10.7382 | 127.6758 | 83.0698
1.6498 | 166.1392 | 62.274 | 100.1057 | 10.7367 | 127.7956 | 83.0696
1.6499 | 166.1389 | 62.384 | 99.9956 | 10.7358 | 127.6855 | 83.0695
1.6502 | 166.1628 | 62.169 | 100.2186 | 10.7358 | 127.9124 | 83.0814
1.6502 | 166.1626 | 62.531 | 99.8565 | 10.7353 | 127.5503 | 83.0813
1.6504 | 166.1622 | 62.312 | 100.0754 | 10.7339 | 127.7691 | 83.0811
1.6507 | 166.186 | 62.481 | 99.9143 | 10.7339 | 127.612 | 83.093
1.6507 | 166.1859 | 62.386 | 100.0093 | 10.7334 | 127.7069 | 83.0929
1.6509 | 166.1856 | 62.517 | 99.8782 | 10.7325 | 127.5758 | 83.0928
1.651 | 166.2096 | 62.661 | 99.7422 | 10.733 | 127.4438 | 83.1048
1.6512 | 166.185 | 62.578 | 99.817 | 10.7305 | 127.5145 | 83.0925
1.6515 | 166.1845 | 62.463 | 99.9318 | 10.7286 | 127.6292 | 83.0922
1.6516 | 166.2084 | 62.488 | 99.9148 | 10.7291 | 127.6162 | 83.1042
1.6518 | 166.2323 | 62.435 | 99.9758 | 10.7292 | 127.6811 | 83.1161
1.652 | 166.232 | 62.33 | 100.0807 | 10.7282 | 127.786 | 83.116
1.6523 | 166.2313 | 62.338 | 100.0724 | 10.7258 | 127.7776 | 83.1156
1.6524 | 166.2311 | 62.444 | 99.9664 | 10.7253 | 127.6716 | 83.1156
1.6525 | 166.231 | 62.376 | 100.0343 | 10.7249 | 127.7395 | 83.1155
1.6528 | 166.2547 | 62.384 | 100.0342 | 10.7244 | 127.7433 | 83.1273
1.6529 | 166.2544 | 62.091 | 100.3271 | 10.7234 | 128.0362 | 83.1272
1.653 | 166.2785 | 62.286 | 100.1402 | 10.7244 | 127.8533 | 83.1393
1.6532 | 166.2781 | 62.399 | 100.027 | 10.723 | 127.74 | 83.139
1.6534 | 166.3019 | 62.355 | 100.079 | 10.723 | 127.796 | 83.151
1.6535 | 166.3018 | 62.13 | 100.3039 | 10.7225 | 128.0209 | 83.1509
1.6537 | 166.3013 | 62.2 | 100.2338 | 10.7211 | 127.9507 | 83.1507
1.6539 | 166.3252 | 62.403 | 100.0387 | 10.7211 | 127.7596 | 83.1626
1.6541 | 166.3249 | 62.251 | 100.1906 | 10.7202 | 127.9114 | 83.1624
1.6543 | 166.3245 | 62.267 | 100.1745 | 10.7188 | 127.8952 | 83.1622
1.6544 | 166.3242 | 62.375 | 100.0664 | 10.7178 | 127.7871 | 83.1621
1.6546 | 166.3238 | 62.489 | 99.9523 | 10.7164 | 127.6729 | 83.1619
1.6549 | 166.3233 | 62.408 | 100.0331 | 10.7149 | 127.7537 | 83.1617
1.6551 | 166.3472 | 62.392 | 100.0571 | 10.715 | 127.7816 | 83.1736
1.6552 | 166.3713 | 62.099 | 100.3581 | 10.7159 | 128.0866 | 83.1856
1.6554 | 166.3709 | 62.443 | 100.014 | 10.7145 | 127.7424 | 83.1854
1.6556 | 166.4189 | 62.643 | 99.83 | 10.716 | 127.5665 | 83.2095
1.6557 | 166.4186 | 62.429 | 100.0439 | 10.7151 | 127.7803 | 83.2093
1.656 | 166.4425 | 62.443 | 100.0378 | 10.7151 | 127.7782 | 83.2212
1.656 | 166.4423 | 62.311 | 100.1698 | 10.7146 | 127.9102 | 83.2212
1.6562 | 166.4419 | 62.249 | 100.2316 | 10.7132 | 127.9719 | 83.2209
1.6563 | 166.466 | 62.399 | 100.0897 | 10.7142 | 127.834 | 83.233
1.6565 | 166.4898 | 62.517 | 99.9796 | 10.7142 | 127.7279 | 83.2449
1.6567 | 166.4653 | 62.574 | 99.9144 | 10.7118 | 127.6586 | 83.2326
1.6569 | 166.4891 | 62.319 | 100.1774 | 10.7118 | 127.9256 | 83.2446
1.657 | 166.5131 | 62.26 | 100.2444 | 10.7123 | 127.9965 | 83.2565
1.6573 | 166.5127 | 62.395 | 100.1092 | 10.7109 | 127.8613 | 83.2563
1.6574 | 166.5124 | 62.084 | 100.4201 | 10.7099 | 128.1722 | 83.2562
1.6575 | 166.5363 | 62.129 | 100.3831 | 10.7104 | 128.1392 | 83.2682
1.6578 | 166.5602 | 62.141 | 100.3791 | 10.7105 | 128.1391 | 83.2801
1.658 | 166.584 | 62.322 | 100.206 | 10.7105 | 127.97 | 83.292
1.6581 | 166.6079 | 62.324 | 100.212 | 10.711 | 127.98 | 83.304
1.6583 | 166.6075 | 62.121 | 100.4148 | 10.7096 | 128.1828 | 83.3038
1.6586 | 166.6313 | 62.14 | 100.4038 | 10.7096 | 128.1757 | 83.3157
1.6587 | 166.6553 | 62.183 | 100.3688 | 10.7101 | 128.1447 | 83.3277
1.6589 | 166.6793 | 62.194 | 100.3658 | 10.7106 | 128.1456 | 83.3396
1.6591 | 166.7273 | 62.501 | 100.0748 | 10.7121 | 127.8627 | 83.3637
1.6593 | 166.7269 | 62.293 | 100.2826 | 10.7107 | 128.0705 | 83.3635
1.6594 | 166.7751 | 62.288 | 100.3037 | 10.7127 | 128.0996 | 83.3876
1.6595 | 166.7992 | 62.353 | 100.2467 | 10.7137 | 128.0466 | 83.3996
1.6597 | 166.7989 | 62.291 | 100.3086 | 10.7127 | 128.1085 | 83.3995
1.6599 | 166.8227 | 62.546 | 100.0616 | 10.7127 | 127.8654 | 83.4114
1.6601 | 166.8708 | 62.711 | 99.9126 | 10.7142 | 127.7244 | 83.4354
1.6602 | 166.8948 | 62.556 | 100.0756 | 10.7147 | 127.8914 | 83.4474
1.6604 | 166.9187 | 62.564 | 100.0756 | 10.7152 | 127.8954 | 83.4594
1.6606 | 166.9426 | 62.431 | 100.2165 | 10.7153 | 128.0403 | 83.4713
1.6608 | 166.9421 | 62.441 | 100.2064 | 10.7138 | 128.0301 | 83.4711
1.6609 | 166.9662 | 62.303 | 100.3524 | 10.7148 | 128.1801 | 83.4831
1.6611 | 166.9658 | 62.376 | 100.2793 | 10.7134 | 128.1069 | 83.4829
1.6613 | 166.9654 | 62.235 | 100.4201 | 10.712 | 128.2477 | 83.4827
1.6615 | 166.9893 | 62.215 | 100.4481 | 10.7125 | 128.2797 | 83.4947
1.6615 | 166.9407 | 62.141 | 100.5059 | 10.7091 | 128.3294 | 83.4704
1.6617 | 166.9404 | 62.345 | 100.3018 | 10.7081 | 128.1252 | 83.4702
1.662 | 166.9641 | 61.988 | 100.6667 | 10.7077 | 128.4941 | 83.4821
1.662 | 166.9882 | 62.24 | 100.4227 | 10.7087 | 128.2541 | 83.4941
1.6623 | 166.9877 | 62.039 | 100.6236 | 10.7068 | 128.4548 | 83.4938
1.6625 | 167.0115 | 61.874 | 100.7965 | 10.7068 | 128.6317 | 83.5057
1.6627 | 167.0112 | 61.97 | 100.7004 | 10.7059 | 128.5356 | 83.5056
1.6628 | 167.0109 | 61.941 | 100.7293 | 10.7049 | 128.5645 | 83.5055
1.6631 | 167.0346 | 62.086 | 100.5922 | 10.7045 | 128.4313 | 83.5173
1.6633 | 167.0586 | 62.075 | 100.6112 | 10.705 | 128.4543 | 83.5293
1.6634 | 167.0825 | 62.008 | 100.6862 | 10.7055 | 128.5333 | 83.5413
1.6636 | 167.0822 | 62.091 | 100.6031 | 10.7045 | 128.4501 | 83.5411
1.6638 | 167.106 | 62.021 | 100.681 | 10.7046 | 128.532 | 83.553
1.6639 | 167.1301 | 62.086 | 100.624 | 10.7055 | 128.4791 | 83.5651
1.6641 | 167.1538 | 62.079 | 100.6389 | 10.7051 | 128.4979 | 83.5769
1.6643 | 167.1535 | 62.184 | 100.5338 | 10.7041 | 128.3928 | 83.5768
1.6644 | 167.1776 | 62.156 | 100.5699 | 10.7051 | 128.4328 | 83.5888
1.6647 | 167.2013 | 62.073 | 100.6608 | 10.7047 | 128.5277 | 83.6007
1.6648 | 167.201 | 62.103 | 100.6307 | 10.7037 | 128.4975 | 83.6005
1.6649 | 167.2492 | 61.997 | 100.7527 | 10.7057 | 128.6276 | 83.6246
1.6651 | 167.249 | 62.036 | 100.7137 | 10.7048 | 128.5885 | 83.6245
1.6653 | 167.2728 | 61.991 | 100.7666 | 10.7048 | 128.6454 | 83.6364
1.6654 | 167.321 | 62.25 | 100.5237 | 10.7067 | 128.4105 | 83.6605
1.6657 | 167.3205 | 62.059 | 100.7145 | 10.7053 | 128.6013 | 83.6603
1.6659 | 167.3201 | 62.085 | 100.6884 | 10.7039 | 128.5751 | 83.6601
1.666 | 167.3441 | 62.066 | 100.7154 | 10.7044 | 128.606 | 83.672
1.6662 | 167.3679 | 62.23 | 100.5593 | 10.7044 | 128.454 | 83.684
1.6665 | 167.3675 | 62.246 | 100.5432 | 10.703 | 128.4377 | 83.6837
1.6666 | 167.3914 | 62.57 | 100.2271 | 10.7035 | 128.1257 | 83.6957
1.6668 | 167.4153 | 62.18 | 100.6251 | 10.7036 | 128.5276 | 83.7076
1.6669 | 167.4151 | 62.301 | 100.504 | 10.7031 | 128.4066 | 83.7076
1.6671 | 167.4389 | 62.444 | 100.369 | 10.7031 | 128.2755 | 83.7195
1.6673 | 167.4629 | 62.408 | 100.413 | 10.7036 | 128.3234 | 83.7314
1.6673 | 167.4627 | 62.321 | 100.4999 | 10.7031 | 128.4104 | 83.7314
1.6676 | 167.4866 | 62.371 | 100.4579 | 10.7032 | 128.3723 | 83.7433
1.6678 | 167.5104 | 62.447 | 100.3898 | 10.7032 | 128.3082 | 83.7552
1.668 | 167.5342 | 62.156 | 100.6887 | 10.7032 | 128.6111 | 83.7671
1.6682 | 167.5338 | 62.262 | 100.5826 | 10.7018 | 128.5049 | 83.7669
1.6685 | 167.5332 | 62.305 | 100.5394 | 10.6999 | 128.4616 | 83.7666
1.6686 | 167.5329 | 62.144 | 100.7003 | 10.699 | 128.6225 | 83.7665
1.6689 | 167.5325 | 62.007 | 100.8372 | 10.6976 | 128.7593 | 83.7663
1.6689 | 167.5566 | 62.242 | 100.6102 | 10.6985 | 128.5363 | 83.7783
1.6691 | 167.5806 | 62.587 | 100.2732 | 10.6991 | 128.2033 | 83.7903
1.6692 | 167.6045 | 62.875 | 99.9932 | 10.6996 | 127.9273 | 83.8023
1.6694 | 167.6042 | 62.608 | 100.2601 | 10.6986 | 128.1941 | 83.8021
1.6696 | 167.628 | 62.522 | 100.354 | 10.6986 | 128.292 | 83.814
1.6697 | 167.6278 | 62.491 | 100.3849 | 10.6977 | 128.3229 | 83.8139
1.6699 | 167.6516 | 62.291 | 100.5929 | 10.6977 | 128.5348 | 83.8258
1.6702 | 167.6512 | 62.479 | 100.4047 | 10.6963 | 128.3466 | 83.8256
1.6703 | 167.6751 | 62.416 | 100.4757 | 10.6968 | 128.4216 | 83.8376
1.6704 | 167.675 | 62.488 | 100.4037 | 10.6963 | 128.3495 | 83.8375
1.6706 | 167.6988 | 62.452 | 100.4476 | 10.6964 | 128.3974 | 83.8494
1.6707 | 167.7227 | 62.658 | 100.2496 | 10.6969 | 128.2034 | 83.8614
1.6709 | 167.7467 | 62.51 | 100.4056 | 10.6974 | 128.3634 | 83.8734
1.6711 | 167.7705 | 62.615 | 100.3085 | 10.6974 | 128.2703 | 83.8853
1.6712 | 167.7946 | 62.532 | 100.3995 | 10.6984 | 128.3653 | 83.8973
1.6715 | 167.794 | 62.497 | 100.4343 | 10.6965 | 128.4 | 83.897
1.6717 | 167.8179 | 62.382 | 100.5573 | 10.6965 | 128.5269 | 83.9089
1.6718 | 167.8176 | 62.207 | 100.7322 | 10.6956 | 128.7018 | 83.9088
1.672 | 167.8414 | 62.528 | 100.4191 | 10.6956 | 128.3927 | 83.9207
1.6722 | 167.8411 | 62.324 | 100.623 | 10.6947 | 128.5966 | 83.9206
1.6723 | 167.8651 | 62.482 | 100.473 | 10.6952 | 128.4505 | 83.9325
1.6726 | 167.8889 | 62.339 | 100.624 | 10.6952 | 128.6054 | 83.9444
1.6726 | 167.9131 | 62.686 | 100.285 | 10.6967 | 128.2706 | 83.9566
1.6726 | 167.913 | 62.73 | 100.241 | 10.6962 | 128.2265 | 83.9565
1.6729 | 167.9609 | 62.679 | 100.308 | 10.6972 | 128.3014 | 83.9804
1.6731 | 168.0089 | 62.656 | 100.347 | 10.6987 | 128.3485 | 84.0045
1.6733 | 168.0085 | 62.811 | 100.1918 | 10.6973 | 128.1933 | 84.0043
1.6735 | 168.0082 | 62.66 | 100.3427 | 10.6963 | 128.3441 | 84.0041
1.6738 | 168.0077 | 62.471 | 100.5316 | 10.6945 | 128.5328 | 84.0038
1.674 | 168.0557 | 62.584 | 100.4346 | 10.6959 | 128.4439 | 84.0279
1.6741 | 168.0797 | 62.636 | 100.3906 | 10.6964 | 128.4038 | 84.0398
1.6742 | 168.1038 | 62.489 | 100.5456 | 10.6974 | 128.5629 | 84.0519
1.6744 | 168.1034 | 62.653 | 100.3815 | 10.696 | 128.3987 | 84.0517
1.6747 | 168.1029 | 62.615 | 100.4193 | 10.6946 | 128.4365 | 84.0515
1.6748 | 168.1511 | 62.48 | 100.5704 | 10.6965 | 128.5956 | 84.0756
1.675 | 168.1507 | 62.542 | 100.5082 | 10.6951 | 128.5333 | 84.0753
1.6752 | 168.1747 | 62.433 | 100.6252 | 10.6956 | 128.6543 | 84.0873
1.6754 | 168.1985 | 62.639 | 100.4272 | 10.6957 | 128.4602 | 84.0992
1.6755 | 168.2224 | 62.384 | 100.6901 | 10.6962 | 128.7272 | 84.1112
1.6758 | 168.2219 | 62.328 | 100.746 | 10.6943 | 128.7829 | 84.1109
1.676 | 168.27 | 62.681 | 100.409 | 10.6962 | 128.454 | 84.135
1.6762 | 168.2695 | 62.522 | 100.5678 | 10.6943 | 128.6127 | 84.1347
1.6764 | 168.2934 | 62.347 | 100.7508 | 10.6949 | 128.7997 | 84.1467
1.6765 | 168.2931 | 62.335 | 100.7627 | 10.6939 | 128.8116 | 84.1466
1.6767 | 168.2929 | 62.34 | 100.7576 | 10.693 | 128.8064 | 84.1464
1.6768 | 168.3168 | 62.277 | 100.8286 | 10.6935 | 128.8814 | 84.1584
1.677 | 168.3164 | 62.317 | 100.7885 | 10.6921 | 128.8412 | 84.1582
1.6771 | 168.3405 | 62.304 | 100.8095 | 10.693 | 128.8662 | 84.1702
1.6773 | 168.3401 | 62.354 | 100.7594 | 10.6916 | 128.816 | 84.17
1.6775 | 168.3398 | 62.499 | 100.6143 | 10.6907 | 128.6709 | 84.1699
1.6777 | 168.3636 | 62.462 | 100.6592 | 10.6907 | 128.7198 | 84.1818
1.6778 | 168.3633 | 62.352 | 100.7691 | 10.6898 | 128.8297 | 84.1817
1.678 | 168.363 | 62.427 | 100.694 | 10.6888 | 128.7545 | 84.1815
1.6782 | 168.3868 | 62.083 | 101.0459 | 10.6889 | 129.1104 | 84.1934
1.6784 | 168.4108 | 62.282 | 100.8549 | 10.6894 | 128.9234 | 84.2054
1.6786 | 168.4104 | 62.417 | 100.7198 | 10.688 | 128.7882 | 84.2052
1.6787 | 168.4343 | 62.38 | 100.7648 | 10.6885 | 128.8372 | 84.2172
1.6789 | 168.434 | 62.415 | 100.7297 | 10.6875 | 128.802 | 84.217
1.6791 | 168.4335 | 62.379 | 100.7655 | 10.6856 | 128.8377 | 84.2167
1.6793 | 168.4574 | 62.504 | 100.6485 | 10.6862 | 128.7247 | 84.2287
1.6794 | 168.4814 | 62.154 | 101.0065 | 10.6867 | 129.0867 | 84.2407
1.6796 | 168.5053 | 62.241 | 100.9274 | 10.6872 | 129.0117 | 84.2527
1.6797 | 168.5293 | 62.387 | 100.7894 | 10.6877 | 128.8776 | 84.2646
1.6799 | 168.529 | 62.262 | 100.9143 | 10.6867 | 129.0025 | 84.2645
1.68 | 168.553 | 62.355 | 100.8293 | 10.6872 | 128.9215 | 84.2765
1.6802 | 168.5768 | 62.309 | 100.8833 | 10.6873 | 128.9794 | 84.2884
1.6805 | 168.6006 | 62.14 | 101.0602 | 10.6873 | 129.1603 | 84.3003
1.6807 | 168.6244 | 62.326 | 100.8821 | 10.6873 | 128.9862 | 84.3122
1.6808 | 168.6483 | 62.447 | 100.7691 | 10.6878 | 128.8772 | 84.3242
1.6809 | 168.6724 | 62.647 | 100.5771 | 10.6888 | 128.6892 | 84.3362
1.6812 | 168.6719 | 62.704 | 100.52 | 10.6869 | 128.6319 | 84.3359
1.6813 | 168.7202 | 62.527 | 100.7131 | 10.6893 | 128.8331 | 84.3601
1.6815 | 168.744 | 62.6 | 100.648 | 10.6894 | 128.772 | 84.372
1.6816 | 168.768 | 62.451 | 100.805 | 10.6899 | 128.933 | 84.384
1.6818 | 168.7677 | 62.614 | 100.6419 | 10.6889 | 128.7698 | 84.3838
1.682 | 168.7913 | 62.57 | 100.6938 | 10.6885 | 128.8257 | 84.3957
1.6822 | 168.8153 | 62.318 | 100.9538 | 10.689 | 129.0896 | 84.4076
1.6824 | 168.7906 | 62.515 | 100.7485 | 10.6862 | 128.8803 | 84.3953
1.6825 | 168.7905 | 62.443 | 100.8205 | 10.6857 | 128.9522 | 84.3952
1.6827 | 168.7901 | 62.541 | 100.7224 | 10.6843 | 128.854 | 84.395
1.6829 | 168.8139 | 62.311 | 100.9603 | 10.6843 | 129.0959 | 84.4069
1.6832 | 168.8133 | 62.223 | 101.0481 | 10.6824 | 129.1837 | 84.4067
1.6834 | 168.8373 | 62.309 | 100.9701 | 10.6829 | 129.1096 | 84.4186
1.6836 | 168.8368 | 62.316 | 100.9629 | 10.6815 | 129.1024 | 84.4184
1.6837 | 168.8608 | 62.488 | 100.7989 | 10.682 | 128.9424 | 84.4304
1.6838 | 168.8606 | 62.374 | 100.9129 | 10.6816 | 129.0563 | 84.4303
1.684 | 168.8602 | 62.249 | 101.0377 | 10.6802 | 129.1811 | 84.4301
1.6841 | 168.8599 | 62.272 | 101.0146 | 10.6792 | 129.158 | 84.43
1.6843 | 168.8596 | 62.449 | 100.8375 | 10.6783 | 128.9808 | 84.4298
1.6845 | 168.8592 | 62.305 | 100.9814 | 10.6769 | 129.1246 | 84.4296
1.6847 | 168.8832 | 62.34 | 100.9544 | 10.6774 | 129.1016 | 84.4416
1.6847 | 168.883 | 62.413 | 100.8813 | 10.6769 | 129.0285 | 84.4415
1.685 | 168.9067 | 62.435 | 100.8672 | 10.6765 | 129.0183 | 84.4533
1.6851 | 168.9066 | 62.462 | 100.8402 | 10.676 | 128.9913 | 84.4533
1.6853 | 168.9061 | 62.371 | 100.931 | 10.6746 | 129.0821 | 84.4531
1.6855 | 168.9058 | 62.52 | 100.7819 | 10.6737 | 128.9329 | 84.4529
1.6856 | 168.9298 | 62.503 | 100.8069 | 10.6742 | 128.9619 | 84.4649
1.6858 | 168.9294 | 62.421 | 100.8888 | 10.6728 | 129.0437 | 84.4647
1.686 | 168.9291 | 62.38 | 100.9297 | 10.6719 | 129.0845 | 84.4645
1.6862 | 168.9287 | 62.449 | 100.8606 | 10.6705 | 129.0153 | 84.4643
1.6863 | 168.9526 | 62.338 | 100.9795 | 10.671 | 129.1383 | 84.4763
1.6865 | 168.9523 | 62.522 | 100.7954 | 10.67 | 128.9542 | 84.4762
1.6867 | 168.9761 | 62.346 | 100.9794 | 10.6701 | 129.1421 | 84.4881
1.6868 | 168.9758 | 62.433 | 100.8923 | 10.6691 | 129.0549 | 84.4879
1.687 | 168.9998 | 62.431 | 100.9023 | 10.6696 | 129.0689 | 84.4999
1.6872 | 168.9994 | 62.468 | 100.8651 | 10.6682 | 129.0317 | 84.4997
1.6873 | 169.0233 | 62.381 | 100.9601 | 10.6687 | 129.1307 | 84.5117
1.6874 | 169.0232 | 62.364 | 100.9771 | 10.6683 | 129.1476 | 84.5116
1.6876 | 169.047 | 62.453 | 100.896 | 10.6683 | 129.0705 | 84.5235
1.6878 | 169.0466 | 62.484 | 100.8649 | 10.6669 | 129.0393 | 84.5233
1.6879 | 169.0464 | 62.475 | 100.8738 | 10.6664 | 129.0482 | 84.5232
1.6881 | 169.0461 | 62.276 | 101.0727 | 10.6655 | 129.2471 | 84.5231
1.6883 | 169.0457 | 62.335 | 101.0136 | 10.6641 | 129.1879 | 84.5229
1.6886 | 169.0694 | 62.363 | 100.9935 | 10.6637 | 129.1717 | 84.5347
1.6887 | 169.0933 | 62.323 | 101.0414 | 10.6642 | 129.2237 | 84.5467
1.6889 | 169.093 | 62.295 | 101.0693 | 10.6632 | 129.2515 | 84.5465
1.6891 | 169.0926 | 62.342 | 101.0222 | 10.6619 | 129.2043 | 84.5463
1.6893 | 169.1164 | 62.527 | 100.8451 | 10.6619 | 129.0312 | 84.5582
1.6894 | 169.1163 | 62.266 | 101.1061 | 10.6614 | 129.2921 | 84.5581
1.6895 | 169.116 | 62.278 | 101.094 | 10.6605 | 129.28 | 84.558
1.6897 | 169.1398 | 62.342 | 101.0379 | 10.6605 | 129.2279 | 84.5699
1.6898 | 169.1639 | 62.044 | 101.344 | 10.6615 | 129.5379 | 84.5819
1.69 | 169.1635 | 62.156 | 101.2318 | 10.6601 | 129.4257 | 84.5817
1.6902 | 169.1873 | 62.175 | 101.2208 | 10.6601 | 129.4186 | 84.5936
1.6904 | 169.2112 | 62.232 | 101.1717 | 10.6606 | 129.3736 | 84.6056
1.6905 | 169.2109 | 62.308 | 101.0956 | 10.6597 | 129.2975 | 84.6055
1.6907 | 169.2347 | 62.069 | 101.3426 | 10.6597 | 129.5484 | 84.6174
1.6909 | 169.2345 | 62.413 | 100.9985 | 10.6588 | 129.2042 | 84.6172
1.6911 | 169.234 | 62.249 | 101.1623 | 10.6574 | 129.368 | 84.617
1.6913 | 169.2578 | 62.431 | 100.9883 | 10.6575 | 129.1979 | 84.6289
1.6914 | 169.2577 | 62.272 | 101.1472 | 10.657 | 129.3568 | 84.6288
1.6915 | 169.2574 | 62.169 | 101.2501 | 10.6561 | 129.4597 | 84.6287
1.6917 | 169.2571 | 62.429 | 100.99 | 10.6551 | 129.1996 | 84.6286
1.6919 | 169.2567 | 62.291 | 101.1279 | 10.6537 | 129.3373 | 84.6283
1.6921 | 169.2805 | 62.241 | 101.1858 | 10.6538 | 129.3992 | 84.6402
1.6923 | 169.2801 | 62.265 | 101.1617 | 10.6524 | 129.375 | 84.64
1.6925 | 169.304 | 62.169 | 101.2657 | 10.6529 | 129.483 | 84.652
1.6926 | 169.3039 | 62.179 | 101.2556 | 10.6524 | 129.4729 | 84.6519
1.6927 | 169.3036 | 62.111 | 101.3235 | 10.6515 | 129.5408 | 84.6518
1.6928 | 169.3033 | 62.265 | 101.1694 | 10.6506 | 129.3867 | 84.6517
1.693 | 169.3273 | 62.318 | 101.1244 | 10.6511 | 129.3456 | 84.6636
1.6931 | 169.327 | 62.293 | 101.1493 | 10.6501 | 129.3705 | 84.6635
1.6934 | 169.3508 | 62.448 | 101.0023 | 10.6502 | 129.2274 | 84.6754
1.6934 | 169.3749 | 62.747 | 100.7113 | 10.6511 | 128.9404 | 84.6874
1.6937 | 169.3743 | 62.384 | 101.0741 | 10.6493 | 129.3031 | 84.6871
1.6939 | 169.3982 | 62.416 | 101.0501 | 10.6498 | 129.2831 | 84.6991
1.6941 | 169.3978 | 62.471 | 100.9949 | 10.6484 | 129.2279 | 84.6989
1.6942 | 169.4218 | 62.648 | 100.8259 | 10.6489 | 129.0629 | 84.7109
1.6944 | 169.4457 | 62.734 | 100.7479 | 10.6494 | 128.9889 | 84.7229
1.6946 | 169.4695 | 62.749 | 100.7408 | 10.6494 | 128.9858 | 84.7348
1.6947 | 169.4692 | 62.513 | 100.9767 | 10.6485 | 129.2216 | 84.7346
1.6949 | 169.493 | 62.408 | 101.0897 | 10.6485 | 129.3385 | 84.7465
1.6952 | 169.4926 | 62.526 | 100.9715 | 10.6472 | 129.2203 | 84.7463
1.6953 | 169.4923 | 62.384 | 101.1134 | 10.6462 | 129.3622 | 84.7462
1.6955 | 169.492 | 62.388 | 101.1093 | 10.6453 | 129.358 | 84.746
1.6956 | 169.4918 | 62.534 | 100.9633 | 10.6444 | 129.2119 | 84.7459
1.6958 | 169.4913 | 62.505 | 100.9921 | 10.643 | 129.2407 | 84.7457
1.6959 | 169.4912 | 62.549 | 100.9481 | 10.6425 | 129.1966 | 84.7456
1.6961 | 169.4908 | 62.705 | 100.7919 | 10.6411 | 129.0404 | 84.7454
1.6963 | 169.5147 | 62.379 | 101.1259 | 10.6416 | 129.3784 | 84.7574
1.6963 | 169.5147 | 62.477 | 101.0279 | 10.6416 | 129.2804 | 84.7574
1.6965 | 169.5143 | 62.541 | 100.9638 | 10.6402 | 129.2161 | 84.7571
1.6967 | 169.5381 | 62.654 | 100.8587 | 10.6403 | 129.115 | 84.769
1.6969 | 169.5377 | 62.789 | 100.7236 | 10.6389 | 128.9798 | 84.7688
1.6971 | 169.5374 | 62.501 | 101.0115 | 10.638 | 129.2677 | 84.7687
1.6974 | 169.5609 | 62.573 | 100.9473 | 10.6371 | 129.2074 | 84.7804
1.6976 | 169.5605 | 62.507 | 101.0132 | 10.6357 | 129.2732 | 84.7802
1.6978 | 169.5843 | 62.4 | 101.1281 | 10.6357 | 129.3921 | 84.7921
1.6978 | 169.5843 | 62.461 | 101.0671 | 10.6357 | 129.3311 | 84.7921
1.698 | 169.584 | 62.221 | 101.307 | 10.6348 | 129.571 | 84.792
1.6982 | 169.5836 | 62.16 | 101.3679 | 10.6334 | 129.6318 | 84.7918
1.6982 | 169.5836 | 62.244 | 101.2839 | 10.6334 | 129.5478 | 84.7918
1.6985 | 169.5587 | 62.129 | 101.3906 | 10.6301 | 129.6504 | 84.7794
1.6986 | 169.5827 | 62.195 | 101.3326 | 10.6306 | 129.5963 | 84.7913
1.6988 | 169.5824 | 62.281 | 101.2465 | 10.6297 | 129.5102 | 84.7912
1.699 | 169.6062 | 62.217 | 101.3184 | 10.6298 | 129.5861 | 84.8031
1.6992 | 169.6059 | 62.208 | 101.3273 | 10.6288 | 129.595 | 84.803
1.6992 | 169.5816 | 62.503 | 101.0242 | 10.627 | 129.2878 | 84.7908
1.6994 | 169.6055 | 62.317 | 101.2182 | 10.6275 | 129.4857 | 84.8027
1.6995 | 169.6052 | 62.133 | 101.4021 | 10.6265 | 129.6696 | 84.8026
1.6997 | 169.6049 | 62.316 | 101.219 | 10.6256 | 129.4865 | 84.8025
1.6999 | 169.6287 | 62.246 | 101.2969 | 10.6257 | 129.5684 | 84.8144
1.7 | 169.6527 | 62.153 | 101.3979 | 10.6262 | 129.6733 | 84.8263
1.7002 | 169.6523 | 62.341 | 101.2098 | 10.6248 | 129.4851 | 84.8261
1.7005 | 169.6517 | 62.315 | 101.2356 | 10.6229 | 129.5108 | 84.8258
1.7007 | 169.6513 | 62.553 | 100.9974 | 10.6215 | 129.2726 | 84.8256
1.701 | 169.6751 | 62.188 | 101.3704 | 10.6216 | 129.6495 | 84.8375
1.7011 | 169.6748 | 62.316 | 101.2423 | 10.6207 | 129.5214 | 84.8374
1.7012 | 169.6989 | 62.185 | 101.3813 | 10.6216 | 129.6644 | 84.8494
1.7013 | 169.6745 | 62.263 | 101.2952 | 10.6197 | 129.5742 | 84.8372
1.7014 | 169.6984 | 62.44 | 101.1261 | 10.6202 | 129.4092 | 84.8492
1.7015 | 169.6981 | 62.378 | 101.188 | 10.6193 | 129.4711 | 84.8491
1.7018 | 169.7219 | 62.408 | 101.166 | 10.6194 | 129.453 | 84.861
1.7019 | 169.7217 | 62.313 | 101.2609 | 10.6184 | 129.5478 | 84.8608
1.7021 | 169.7455 | 62.076 | 101.5058 | 10.6185 | 129.7967 | 84.8727
1.7023 | 169.745 | 62.224 | 101.3577 | 10.6171 | 129.6485 | 84.8725
1.7023 | 169.745 | 62.15 | 101.4317 | 10.6171 | 129.7225 | 84.8725
1.7025 | 169.7447 | 62.252 | 101.3296 | 10.6162 | 129.6204 | 84.8724
1.7027 | 169.7686 | 62.34 | 101.2495 | 10.6162 | 129.5443 | 84.8843
1.7029 | 169.7925 | 62.265 | 101.3325 | 10.6167 | 129.6312 | 84.8962
1.7031 | 169.8163 | 62.426 | 101.1794 | 10.6168 | 129.4822 | 84.9082
1.7032 | 169.816 | 62.501 | 101.1043 | 10.6158 | 129.407 | 84.908
1.7034 | 169.8157 | 62.455 | 101.1502 | 10.6149 | 129.4529 | 84.9079
1.7036 | 169.8152 | 62.317 | 101.2881 | 10.6131 | 129.5906 | 84.9076
1.7039 | 169.839 | 62.393 | 101.22 | 10.6131 | 129.5265 | 84.9195
1.7039 | 169.863 | 62.359 | 101.262 | 10.6141 | 129.5725 | 84.9315
1.7043 | 169.8623 | 62.392 | 101.2288 | 10.6118 | 129.5392 | 84.9312
1.7044 | 169.8863 | 62.52 | 101.1088 | 10.6123 | 129.4231 | 84.9431
1.7045 | 169.8861 | 62.298 | 101.3307 | 10.6118 | 129.6451 | 84.9431
1.7046 | 169.886 | 62.58 | 101.0487 | 10.6114 | 129.363 | 84.943
1.7048 | 169.8856 | 62.285 | 101.3435 | 10.61 | 129.6578 | 84.9428
1.705 | 169.9336 | 62.276 | 101.3685 | 10.6115 | 129.6908 | 84.9668
1.7052 | 169.9333 | 62.26 | 101.3844 | 10.6105 | 129.7067 | 84.9667
1.7054 | 169.9329 | 62.567 | 101.0773 | 10.6092 | 129.3994 | 84.9664
1.7056 | 169.9567 | 62.51 | 101.1422 | 10.6092 | 129.4683 | 84.9783
1.7057 | 169.9565 | 62.231 | 101.4212 | 10.6087 | 129.7473 | 84.9783
1.7058 | 169.9563 | 62.24 | 101.4121 | 10.6078 | 129.7381 | 84.9781
1.706 | 169.9801 | 62.262 | 101.398 | 10.6079 | 129.728 | 84.99
1.7061 | 169.9799 | 62.147 | 101.513 | 10.6074 | 129.843 | 84.99
1.7063 | 169.9795 | 62.056 | 101.6038 | 10.606 | 129.9337 | 84.9897
1.7065 | 169.9792 | 62.179 | 101.4807 | 10.6051 | 129.8106 | 84.9896
1.7066 | 170.0031 | 62.351 | 101.3167 | 10.6056 | 129.6506 | 85.0016
1.7069 | 170.0026 | 62.095 | 101.5725 | 10.6038 | 129.9063 | 85.0013
1.707 | 170.0267 | 62.223 | 101.4526 | 10.6047 | 129.7903 | 85.0133
1.7072 | 170.0262 | 62.145 | 101.5304 | 10.6034 | 129.8681 | 85.0131
1.7074 | 170.0258 | 62.197 | 101.4783 | 10.602 | 129.8159 | 85.0129
1.7076 | 170.0255 | 62.183 | 101.4922 | 10.6011 | 129.8298 | 85.0128
1.7077 | 170.0495 | 62.123 | 101.5602 | 10.6016 | 129.9017 | 85.0247
1.7078 | 170.0493 | 62.24 | 101.4431 | 10.6011 | 129.7847 | 85.0247
1.7081 | 170.0487 | 62.234 | 101.4489 | 10.5993 | 129.7904 | 85.0244
1.7081 | 170.0486 | 62.324 | 101.3589 | 10.5988 | 129.7003 | 85.0243
1.7083 | 170.0725 | 62.029 | 101.6618 | 10.5993 | 130.0073 | 85.0363
1.7085 | 170.0721 | 62.051 | 101.6397 | 10.598 | 129.9851 | 85.0361
1.7087 | 170.0717 | 62.012 | 101.6786 | 10.5966 | 130.0238 | 85.0358
1.7088 | 170.0958 | 62.04 | 101.6586 | 10.5975 | 130.0079 | 85.0479
1.7089 | 170.0955 | 62.162 | 101.5365 | 10.5966 | 129.8857 | 85.0477
1.7091 | 170.1194 | 62.2 | 101.5065 | 10.5971 | 129.8597 | 85.0597
1.7092 | 170.0951 | 62.009 | 101.6894 | 10.5953 | 130.0385 | 85.0475
1.7094 | 170.1189 | 61.85 | 101.8563 | 10.5953 | 130.2094 | 85.0594
1.7095 | 170.167 | 62.132 | 101.5903 | 10.5972 | 129.9515 | 85.0835
1.7097 | 170.1666 | 62.206 | 101.5162 | 10.5958 | 129.8773 | 85.0833
1.7099 | 170.1905 | 62.297 | 101.4332 | 10.5963 | 129.7983 | 85.0953
1.7102 | 170.2141 | 62.067 | 101.671 | 10.5955 | 130.04 | 85.107
1.7105 | 170.2379 | 62.172 | 101.574 | 10.5955 | 129.9469 | 85.1189
1.7106 | 170.2618 | 62.203 | 101.5509 | 10.596 | 129.9279 | 85.1309
1.7107 | 170.2617 | 62.245 | 101.5089 | 10.5956 | 129.8858 | 85.1308
1.7108 | 170.2856 | 62.177 | 101.5849 | 10.5961 | 129.9658 | 85.1428
1.711 | 170.3094 | 62.203 | 101.5668 | 10.5961 | 129.9517 | 85.1547
1.7111 | 170.3093 | 62.155 | 101.6148 | 10.5957 | 129.9996 | 85.1546
1.7113 | 170.309 | 62.224 | 101.5457 | 10.5947 | 129.9305 | 85.1545
1.7115 | 170.3085 | 62.032 | 101.7375 | 10.5934 | 130.1223 | 85.1543
1.7116 | 170.3325 | 62.052 | 101.7255 | 10.5939 | 130.1142 | 85.1662
1.7118 | 170.332 | 61.802 | 101.9753 | 10.5925 | 130.364 | 85.166
1.712 | 170.356 | 61.904 | 101.8813 | 10.593 | 130.274 | 85.178
1.7121 | 170.3315 | 62.056 | 101.7212 | 10.5907 | 130.1097 | 85.1657
1.7123 | 170.3554 | 61.956 | 101.8291 | 10.5912 | 130.2217 | 85.1777
1.7124 | 170.3794 | 61.923 | 101.8701 | 10.5917 | 130.2667 | 85.1897
1.7126 | 170.3791 | 61.947 | 101.846 | 10.5908 | 130.2425 | 85.1895
1.7128 | 170.4271 | 61.98 | 101.829 | 10.5922 | 130.2336 | 85.2136
1.7129 | 170.451 | 61.919 | 101.898 | 10.5927 | 130.3065 | 85.2255
1.7131 | 170.4265 | 61.937 | 101.8718 | 10.5904 | 130.2763 | 85.2133
1.7133 | 170.4503 | 62.037 | 101.7798 | 10.5904 | 130.1882 | 85.2252
1.7136 | 170.474 | 62.113 | 101.7117 | 10.59 | 130.124 | 85.237
1.7138 | 170.4978 | 62.652 | 101.1806 | 10.5901 | 129.5969 | 85.2489
1.7139 | 170.5217 | 62.431 | 101.4096 | 10.5906 | 129.8299 | 85.2609
1.7141 | 170.5214 | 62.401 | 101.4395 | 10.5897 | 129.8597 | 85.2607
1.7142 | 170.5211 | 62.504 | 101.3364 | 10.5888 | 129.7566 | 85.2606
1.7143 | 170.5452 | 62.654 | 101.1944 | 10.5897 | 129.6186 | 85.2726
1.7144 | 170.5207 | 62.552 | 101.2882 | 10.5874 | 129.7084 | 85.2604
1.7147 | 170.5203 | 62.459 | 101.3811 | 10.586 | 129.8011 | 85.2601
1.7147 | 170.5201 | 62.528 | 101.312 | 10.5856 | 129.7321 | 85.2601
1.715 | 170.5439 | 62.254 | 101.594 | 10.5856 | 130.018 | 85.272
1.7152 | 170.5435 | 62.421 | 101.4268 | 10.5842 | 129.8508 | 85.2718
1.7153 | 170.5432 | 62.239 | 101.6087 | 10.5833 | 130.0326 | 85.2716
1.7154 | 170.5431 | 62.223 | 101.6247 | 10.5829 | 130.0485 | 85.2715
1.7155 | 170.5428 | 62.184 | 101.6636 | 10.582 | 130.0874 | 85.2714
1.7157 | 170.5667 | 62.222 | 101.6336 | 10.5825 | 130.0614 | 85.2834
1.7159 | 170.5663 | 62.142 | 101.7134 | 10.5811 | 130.1412 | 85.2832
1.716 | 170.5902 | 61.997 | 101.8664 | 10.5816 | 130.2981 | 85.2951
1.7162 | 170.59 | 62.054 | 101.8093 | 10.5807 | 130.241 | 85.295
1.7163 | 170.5897 | 62.239 | 101.6242 | 10.5798 | 130.0558 | 85.2948
1.7165 | 170.5892 | 62.057 | 101.8061 | 10.5784 | 130.2376 | 85.2946
1.7168 | 170.6129 | 62.125 | 101.746 | 10.578 | 130.1814 | 85.3064
1.717 | 170.6126 | 62.255 | 101.6159 | 10.5771 | 130.0513 | 85.3063
1.7171 | 170.6123 | 62.19 | 101.6808 | 10.5762 | 130.1162 | 85.3062
1.7173 | 170.6363 | 62.079 | 101.7998 | 10.5767 | 130.2391 | 85.3181
1.7174 | 170.6602 | 62.035 | 101.8517 | 10.5772 | 130.2951 | 85.3301
1.7176 | 170.6599 | 61.822 | 102.0646 | 10.5763 | 130.508 | 85.33
1.7177 | 170.6596 | 61.953 | 101.9335 | 10.5754 | 130.3768 | 85.3298
1.7179 | 170.6592 | 62.071 | 101.8154 | 10.574 | 130.2586 | 85.3296
1.7181 | 170.6589 | 61.827 | 102.0593 | 10.5731 | 130.5025 | 85.3295
1.7182 | 170.6586 | 61.772 | 102.1142 | 10.5722 | 130.5573 | 85.3293
1.7184 | 170.6583 | 61.798 | 102.0881 | 10.5713 | 130.5312 | 85.3292
1.7186 | 170.6821 | 61.879 | 102.015 | 10.5713 | 130.4621 | 85.3411
1.7187 | 170.682 | 61.767 | 102.127 | 10.5709 | 130.574 | 85.341
1.7188 | 170.6817 | 61.686 | 102.2079 | 10.57 | 130.6549 | 85.3409
1.719 | 170.7055 | 62.007 | 101.8948 | 10.57 | 130.3457 | 85.3527
1.7192 | 170.7294 | 61.657 | 102.2528 | 10.5705 | 130.7077 | 85.3647
1.7193 | 170.7534 | 61.755 | 102.1628 | 10.571 | 130.6217 | 85.3767
1.7195 | 170.7529 | 61.848 | 102.0696 | 10.5696 | 130.5285 | 85.3765
1.7197 | 170.7527 | 61.839 | 102.0786 | 10.5687 | 130.5373 | 85.3763
1.7199 | 170.7765 | 61.919 | 102.0065 | 10.5688 | 130.4692 | 85.3882
1.72 | 170.7762 | 62.045 | 101.8804 | 10.5679 | 130.3431 | 85.3881
1.7202 | 170.8 | 61.974 | 101.9593 | 10.5679 | 130.426 | 85.4
1.7204 | 170.7997 | 62.055 | 101.8782 | 10.567 | 130.3448 | 85.3998
1.7205 | 170.7995 | 62.035 | 101.8982 | 10.5666 | 130.3648 | 85.3998
1.7206 | 170.7992 | 62.045 | 101.8881 | 10.5657 | 130.3546 | 85.3996
1.7208 | 170.8232 | 62.079 | 101.8621 | 10.5662 | 130.3326 | 85.4116
1.721 | 170.847 | 62.073 | 101.876 | 10.5662 | 130.3505 | 85.4235
1.7211 | 170.8467 | 61.932 | 102.0169 | 10.5653 | 130.4913 | 85.4233
1.7213 | 170.8464 | 61.814 | 102.1348 | 10.5644 | 130.6092 | 85.4232
1.7214 | 170.8946 | 61.999 | 101.9659 | 10.5663 | 130.4483 | 85.4473
1.7216 | 170.8941 | 61.976 | 101.9887 | 10.5649 | 130.4711 | 85.4471
1.7218 | 170.8937 | 61.947 | 102.0176 | 10.5636 | 130.4999 | 85.4469
1.7219 | 170.8936 | 62.005 | 101.9595 | 10.5631 | 130.4418 | 85.4468
1.7221 | 170.8933 | 62.116 | 101.8484 | 10.5622 | 130.3306 | 85.4466
1.7221 | 170.9174 | 61.908 | 102.0645 | 10.5632 | 130.5507 | 85.4587
1.7223 | 170.9171 | 62.094 | 101.8784 | 10.5623 | 130.3645 | 85.4585
1.7224 | 170.941 | 61.976 | 102.0043 | 10.5628 | 130.4945 | 85.4705
1.7227 | 170.9404 | 62.037 | 101.9431 | 10.561 | 130.4332 | 85.4702
1.7229 | 170.9402 | 61.869 | 102.1111 | 10.5601 | 130.6011 | 85.4701
1.7229 | 170.9642 | 62.137 | 101.8511 | 10.561 | 130.3451 | 85.4821
1.7232 | 170.9637 | 62.133 | 101.8549 | 10.5592 | 130.3488 | 85.4818
1.7234 | 170.9875 | 62.1 | 101.8958 | 10.5592 | 130.3937 | 85.4937
1.7235 | 170.9873 | 62.179 | 101.8168 | 10.5588 | 130.3147 | 85.4937
1.7237 | 171.0111 | 62.155 | 101.8487 | 10.5588 | 130.3506 | 85.5056
1.7239 | 171.0108 | 62.218 | 101.7856 | 10.5579 | 130.2874 | 85.5054
1.724 | 171.0105 | 62.225 | 101.7785 | 10.557 | 130.2803 | 85.5053
1.7241 | 171.0346 | 62.243 | 101.7685 | 10.558 | 130.2743 | 85.5173
1.7242 | 171.0343 | 62.158 | 101.8534 | 10.5571 | 130.3592 | 85.5172
1.7245 | 171.0339 | 62.313 | 101.6983 | 10.5557 | 130.2039 | 85.5169
1.7245 | 171.058 | 62.24 | 101.7793 | 10.5567 | 130.289 | 85.529
1.7247 | 171.0819 | 62.351 | 101.6763 | 10.5572 | 130.19 | 85.541
1.7249 | 171.1057 | 62.269 | 101.7662 | 10.5572 | 130.2839 | 85.5529
1.725 | 171.1054 | 62.311 | 101.7241 | 10.5563 | 130.2417 | 85.5527
1.7252 | 171.1294 | 62.12 | 101.9231 | 10.5568 | 130.4447 | 85.5647
1.7254 | 171.1289 | 62.107 | 101.936 | 10.5555 | 130.4575 | 85.5645
1.7255 | 171.1286 | 62.168 | 101.8749 | 10.5546 | 130.3963 | 85.5643
1.7256 | 171.1285 | 62.325 | 101.7178 | 10.5541 | 130.2392 | 85.5642
1.7258 | 171.1281 | 62.37 | 101.6727 | 10.5528 | 130.194 | 85.564
1.7259 | 171.1521 | 62.357 | 101.6937 | 10.5537 | 130.2191 | 85.5761
1.7261 | 171.1517 | 62.338 | 101.7126 | 10.5524 | 130.2379 | 85.5759
1.7264 | 171.1511 | 62.253 | 101.7974 | 10.5506 | 130.3226 | 85.5756
1.7265 | 171.151 | 62.263 | 101.7873 | 10.5501 | 130.3125 | 85.5755
1.7266 | 171.1749 | 62.299 | 101.7593 | 10.5506 | 130.2885 | 85.5875
1.7267 | 171.1748 | 62.426 | 101.6323 | 10.5502 | 130.1614 | 85.5874
1.7269 | 171.1986 | 62.165 | 101.9012 | 10.5502 | 130.4343 | 85.5993
1.7271 | 171.2225 | 62.054 | 102.0202 | 10.5507 | 130.5573 | 85.6113
1.7271 | 171.2224 | 62.052 | 102.0221 | 10.5503 | 130.5592 | 85.6112
1.7273 | 171.2462 | 62.307 | 101.7751 | 10.5503 | 130.3161 | 85.6231
1.7275 | 171.2459 | 62.24 | 101.842 | 10.5494 | 130.3829 | 85.6229
1.7277 | 171.2454 | 62.152 | 101.9298 | 10.548 | 130.4707 | 85.6227
1.728 | 171.2691 | 62.223 | 101.8667 | 10.5476 | 130.4115 | 85.6345
1.7281 | 171.269 | 62.406 | 101.6837 | 10.5472 | 130.2285 | 85.6345
1.7282 | 171.2444 | 62.196 | 101.8855 | 10.5449 | 130.4262 | 85.6222
1.7283 | 171.2443 | 62.151 | 101.9304 | 10.5444 | 130.4711 | 85.6221
1.7284 | 171.244 | 62.191 | 101.8903 | 10.5435 | 130.431 | 85.622
1.7286 | 171.2679 | 62.236 | 101.8533 | 10.544 | 130.398 | 85.634
1.7287 | 171.2677 | 62.137 | 101.9522 | 10.5431 | 130.4968 | 85.6338
1.729 | 171.2913 | 62.117 | 101.9801 | 10.5427 | 130.5287 | 85.6457
1.7291 | 171.2912 | 61.977 | 102.1201 | 10.5423 | 130.6686 | 85.6456
1.7293 | 171.2907 | 62.213 | 101.8839 | 10.5409 | 130.4324 | 85.6454
1.7294 | 171.2906 | 62.175 | 101.9219 | 10.5405 | 130.4703 | 85.6453
1.7296 | 171.3144 | 62.219 | 101.8858 | 10.5405 | 130.4382 | 85.6572
1.7297 | 171.3383 | 62.129 | 101.9838 | 10.541 | 130.5402 | 85.6692
1.7299 | 171.3138 | 62.059 | 102.0456 | 10.5387 | 130.5979 | 85.6569
1.7301 | 171.3134 | 61.814 | 102.2905 | 10.5374 | 130.8427 | 85.6567
1.7302 | 171.3132 | 62.277 | 101.8274 | 10.5369 | 130.3796 | 85.6566
1.7303 | 171.2887 | 62.185 | 101.9112 | 10.5346 | 130.4594 | 85.6444
1.7305 | 171.2884 | 62.401 | 101.6951 | 10.5337 | 130.2432 | 85.6442
1.7307 | 171.288 | 62.204 | 101.892 | 10.5324 | 130.44 | 85.644
1.7308 | 171.2878 | 62.123 | 101.9729 | 10.5319 | 130.5209 | 85.6439
1.7309 | 171.2633 | 62.008 | 102.0798 | 10.5296 | 130.6237 | 85.6317
1.7311 | 171.2629 | 62.046 | 102.0416 | 10.5283 | 130.5855 | 85.6315
1.7313 | 171.2868 | 61.874 | 102.2216 | 10.5288 | 130.7694 | 85.6434
1.7314 | 171.3108 | 61.958 | 102.1456 | 10.5293 | 130.6974 | 85.6554
1.7316 | 171.3103 | 62.042 | 102.0614 | 10.528 | 130.6132 | 85.6552
1.7318 | 171.3343 | 61.918 | 102.1934 | 10.5285 | 130.7491 | 85.6671
1.7319 | 171.334 | 62.102 | 102.0093 | 10.5276 | 130.565 | 85.667
1.7321 | 171.3578 | 62.071 | 102.0483 | 10.5276 | 130.6079 | 85.6789
1.7323 | 171.3817 | 62.031 | 102.0962 | 10.5281 | 130.6599 | 85.6909
1.7324 | 171.4057 | 62.035 | 102.1002 | 10.5286 | 130.6678 | 85.7028
1.7326 | 171.4052 | 62.098 | 102.0371 | 10.5273 | 130.6046 | 85.7026
1.7328 | 171.4292 | 62.169 | 101.9741 | 10.5278 | 130.5456 | 85.7146
1.7328 | 171.4292 | 62.162 | 101.9811 | 10.5278 | 130.5526 | 85.7146
1.733 | 171.4287 | 62.265 | 101.8779 | 10.5264 | 130.4494 | 85.7144
1.7332 | 171.4525 | 62.16 | 101.9908 | 10.5265 | 130.5663 | 85.7263
1.7334 | 171.4521 | 61.821 | 102.3297 | 10.5251 | 130.905 | 85.726
1.7337 | 171.4759 | 62.251 | 101.9076 | 10.5252 | 130.4869 | 85.7379
1.7338 | 171.4514 | 62.29 | 101.8605 | 10.5229 | 130.4357 | 85.7257
1.7339 | 171.427 | 62.15 | 101.9923 | 10.521 | 130.5635 | 85.7135
1.734 | 171.4509 | 62.161 | 101.9893 | 10.5215 | 130.5645 | 85.7255
1.7342 | 171.4505 | 62.01 | 102.1402 | 10.5202 | 130.7153 | 85.7253
1.7343 | 171.4746 | 61.989 | 102.1692 | 10.5211 | 130.7483 | 85.7373
1.7345 | 171.4741 | 61.801 | 102.357 | 10.5198 | 130.9361 | 85.7371
1.7347 | 171.5223 | 62.001 | 102.1731 | 10.5217 | 130.7602 | 85.7612
1.7349 | 171.5219 | 61.806 | 102.368 | 10.5204 | 130.9549 | 85.7609
1.735 | 171.5458 | 62.232 | 101.9499 | 10.5209 | 130.5409 | 85.7729
1.7353 | 171.5454 | 62.308 | 101.8738 | 10.5195 | 130.4647 | 85.7727
1.7354 | 171.5693 | 62.304 | 101.8858 | 10.52 | 130.4807 | 85.7847
1.7357 | 171.5687 | 62.196 | 101.9936 | 10.5182 | 130.5884 | 85.7844
1.7359 | 171.5683 | 62.093 | 102.0964 | 10.5169 | 130.6912 | 85.7842
1.736 | 171.5682 | 62.193 | 101.9964 | 10.5164 | 130.5911 | 85.7841
1.736 | 171.568 | 62.071 | 102.1183 | 10.516 | 130.713 | 85.784
1.7363 | 171.5434 | 62.064 | 102.1171 | 10.5132 | 130.7077 | 85.7717
1.7365 | 171.5671 | 62.061 | 102.128 | 10.5133 | 130.7226 | 85.7836
1.7366 | 171.567 | 62.198 | 101.991 | 10.5128 | 130.5855 | 85.7835
1.7368 | 171.5906 | 62.15 | 102.0469 | 10.5125 | 130.6453 | 85.7953
1.737 | 171.5904 | 61.921 | 102.2758 | 10.5116 | 130.8742 | 85.7952
1.7371 | 171.6144 | 62.035 | 102.1698 | 10.5125 | 130.7722 | 85.8072
1.7371 | 171.6143 | 61.854 | 102.3508 | 10.5121 | 130.9531 | 85.8071
1.7374 | 171.5896 | 62.251 | 101.9455 | 10.5093 | 130.5438 | 85.7948
1.7375 | 171.6136 | 62.066 | 102.1385 | 10.5098 | 130.7408 | 85.8068
1.7376 | 171.6375 | 62.321 | 101.8915 | 10.5103 | 130.4978 | 85.8188
1.7379 | 171.6371 | 62.055 | 102.1574 | 10.509 | 130.7635 | 85.8185
1.7379 | 171.6369 | 62.173 | 102.0393 | 10.5085 | 130.6455 | 85.8185
1.7381 | 171.6365 | 62.015 | 102.1972 | 10.5072 | 130.8032 | 85.8182
1.7383 | 171.6362 | 61.986 | 102.2261 | 10.5063 | 130.8321 | 85.8181
1.7385 | 171.6358 | 61.966 | 102.2459 | 10.505 | 130.8519 | 85.8179
1.7387 | 171.6355 | 61.881 | 102.3308 | 10.5041 | 130.9367 | 85.8177
1.7389 | 171.6593 | 61.734 | 102.4858 | 10.5041 | 131.0956 | 85.8296
1.739 | 171.659 | 61.843 | 102.3767 | 10.5032 | 130.9865 | 85.8295
1.7392 | 171.6828 | 61.806 | 102.4216 | 10.5033 | 131.0354 | 85.8414
1.7394 | 171.7067 | 61.792 | 102.4436 | 10.5038 | 131.0614 | 85.8534
1.7395 | 171.7064 | 61.915 | 102.3205 | 10.5029 | 130.9382 | 85.8532
1.7397 | 171.706 | 61.873 | 102.3623 | 10.5016 | 130.98 | 85.853
1.7398 | 171.7058 | 61.972 | 102.2633 | 10.5011 | 130.8809 | 85.8529
1.74 | 171.7296 | 61.838 | 102.4052 | 10.5012 | 131.0268 | 85.8648
1.7402 | 171.7293 | 62.132 | 102.1111 | 10.5003 | 130.7327 | 85.8647
1.7403 | 171.7292 | 62.142 | 102.1011 | 10.4998 | 130.7226 | 85.8646
1.7405 | 171.7288 | 62.143 | 102.0999 | 10.4985 | 130.7214 | 85.8644
1.7406 | 171.7285 | 62.266 | 101.9768 | 10.4976 | 130.5982 | 85.8642
1.7407 | 171.7283 | 61.972 | 102.2708 | 10.4972 | 130.8922 | 85.8642
1.741 | 171.7278 | 61.982 | 102.2606 | 10.4954 | 130.8819 | 85.8639
1.741 | 171.7276 | 62.139 | 102.1035 | 10.4949 | 130.7248 | 85.8638
1.7412 | 171.7031 | 62.015 | 102.2194 | 10.4927 | 130.8366 | 85.8516
1.7414 | 171.7269 | 61.941 | 102.3013 | 10.4927 | 130.9224 | 85.8634
1.7416 | 171.7507 | 62.059 | 102.1912 | 10.4928 | 130.8163 | 85.8753
1.7417 | 171.7505 | 62.002 | 102.2482 | 10.4923 | 130.8733 | 85.8753
1.7418 | 171.726 | 61.89 | 102.352 | 10.49 | 130.973 | 85.863
1.7421 | 171.7256 | 61.92 | 102.3219 | 10.4887 | 130.9428 | 85.8628
1.7423 | 171.7252 | 61.823 | 102.4187 | 10.4874 | 131.0396 | 85.8626
1.7424 | 171.7492 | 61.803 | 102.4467 | 10.4883 | 131.0716 | 85.8746
1.7425 | 171.7247 | 61.959 | 102.2826 | 10.486 | 130.9034 | 85.8624
1.7427 | 171.7243 | 61.945 | 102.2964 | 10.4847 | 130.9171 | 85.8621
1.7429 | 171.7482 | 61.752 | 102.4974 | 10.4852 | 131.1221 | 85.8741
1.7429 | 171.7239 | 61.643 | 102.5983 | 10.4834 | 131.2189 | 85.8619
1.7432 | 171.7234 | 61.842 | 102.3991 | 10.482 | 131.0197 | 85.8617
1.7434 | 171.723 | 61.955 | 102.286 | 10.4807 | 130.9065 | 85.8615
1.7435 | 171.7469 | 61.903 | 102.346 | 10.4812 | 130.9705 | 85.8735
1.7437 | 171.7466 | 61.762 | 102.4869 | 10.4803 | 131.1113 | 85.8733
1.7438 | 171.7706 | 62.136 | 102.1209 | 10.4808 | 130.7493 | 85.8853
1.744 | 171.7944 | 61.806 | 102.4588 | 10.4809 | 131.0912 | 85.8972
1.7441 | 171.7942 | 61.968 | 102.2967 | 10.4804 | 130.9291 | 85.8971
1.7442 | 171.7939 | 61.751 | 102.5136 | 10.4796 | 131.146 | 85.897
1.7445 | 171.8177 | 62.014 | 102.2586 | 10.4796 | 130.8949 | 85.9089
1.7446 | 171.8174 | 61.787 | 102.4855 | 10.4787 | 131.1217 | 85.9087
1.7448 | 171.817 | 61.881 | 102.3913 | 10.4774 | 131.0275 | 85.9085
1.7449 | 171.8653 | 62.037 | 102.2514 | 10.4797 | 130.8956 | 85.9326
1.7451 | 171.8406 | 62.17 | 102.1102 | 10.477 | 130.7503 | 85.9203
1.7453 | 171.8402 | 62.234 | 102.0461 | 10.4757 | 130.6861 | 85.9201
1.7455 | 171.8398 | 62.091 | 102.1889 | 10.4743 | 130.8289 | 85.9199
1.7456 | 171.8396 | 62.078 | 102.2019 | 10.4739 | 130.8418 | 85.9198
1.7459 | 171.7906 | 62.037 | 102.2265 | 10.4694 | 130.8583 | 85.8953
1.746 | 171.8147 | 62.032 | 102.2396 | 10.4703 | 130.8753 | 85.9073
1.7461 | 171.7902 | 61.999 | 102.2644 | 10.468 | 130.8961 | 85.8951
1.7462 | 171.79 | 61.966 | 102.2973 | 10.4676 | 130.929 | 85.895
1.7464 | 171.8138 | 61.88 | 102.3913 | 10.4676 | 131.0269 | 85.9069
1.7466 | 171.8377 | 61.912 | 102.3672 | 10.4681 | 131.0069 | 85.9189
1.7466 | 171.8134 | 61.88 | 102.3911 | 10.4663 | 131.0267 | 85.9067
1.7468 | 171.8129 | 61.769 | 102.502 | 10.465 | 131.1375 | 85.9065
1.747 | 171.8127 | 61.681 | 102.5899 | 10.4641 | 131.2253 | 85.9063
1.7471 | 171.8366 | 61.675 | 102.6039 | 10.4646 | 131.2433 | 85.9183
1.7473 | 171.8363 | 61.952 | 102.3268 | 10.4637 | 130.9661 | 85.9181
1.7474 | 171.836 | 61.827 | 102.4517 | 10.4628 | 131.091 | 85.918
1.7476 | 171.8357 | 61.989 | 102.2896 | 10.4619 | 130.9289 | 85.9179
1.7478 | 171.8353 | 61.88 | 102.3984 | 10.4606 | 131.0376 | 85.9176
1.7479 | 171.8351 | 61.767 | 102.5114 | 10.4602 | 131.1506 | 85.9176
1.7481 | 171.8105 | 61.678 | 102.5922 | 10.4575 | 131.2272 | 85.9052
1.7483 | 171.8343 | 61.788 | 102.4901 | 10.4575 | 131.1291 | 85.9171
1.7484 | 171.8584 | 61.924 | 102.3621 | 10.4585 | 131.0052 | 85.9292
1.7486 | 171.8821 | 61.932 | 102.362 | 10.4585 | 131.0091 | 85.9411
1.7487 | 171.9061 | 62.259 | 102.043 | 10.459 | 130.694 | 85.953
1.7489 | 171.9056 | 62.005 | 102.2969 | 10.4577 | 130.9478 | 85.9528
1.7491 | 171.9053 | 61.905 | 102.3968 | 10.4568 | 131.0477 | 85.9527
1.7492 | 171.9051 | 61.952 | 102.3497 | 10.4559 | 131.0005 | 85.9525
1.7494 | 171.9048 | 61.807 | 102.4946 | 10.4551 | 131.1454 | 85.9524
1.7495 | 171.9045 | 61.752 | 102.5495 | 10.4542 | 131.2002 | 85.9522
1.7497 | 171.9042 | 61.735 | 102.5664 | 10.4533 | 131.2171 | 85.9521
1.7499 | 171.928 | 61.88 | 102.4293 | 10.4534 | 131.084 | 85.964
1.7499 | 171.928 | 61.842 | 102.4673 | 10.4534 | 131.122 | 85.964
1.75 | 171.9278 | 61.827 | 102.4823 | 10.4529 | 131.1369 | 85.9639
1.7503 | 171.9273 | 61.754 | 102.5551 | 10.4511 | 131.2096 | 85.9636
1.7505 | 171.951 | 61.831 | 102.486 | 10.4512 | 131.1445 | 85.9755
1.7508 | 171.9505 | 61.881 | 102.4358 | 10.4494 | 131.0942 | 85.9752
1.7508 | 171.9503 | 61.805 | 102.5118 | 10.449 | 131.1702 | 85.9752
1.751 | 171.95 | 61.901 | 102.4157 | 10.4481 | 131.074 | 85.975
1.7511 | 171.9497 | 61.638 | 102.6786 | 10.4472 | 131.3369 | 85.9749
1.7513 | 171.9493 | 61.556 | 102.7604 | 10.4459 | 131.4187 | 85.9747
1.7514 | 171.9734 | 61.44 | 102.8845 | 10.4469 | 131.5467 | 85.9867
1.7516 | 171.9731 | 61.465 | 102.8594 | 10.446 | 131.5215 | 85.9865
1.7517 | 171.9728 | 61.617 | 102.7073 | 10.4451 | 131.3694 | 85.9864
1.7518 | 171.9967 | 61.543 | 102.7892 | 10.4456 | 131.4554 | 85.9984
1.7519 | 171.9966 | 61.726 | 102.6062 | 10.4452 | 131.2723 | 85.9983
1.7521 | 171.9962 | 61.63 | 102.7021 | 10.4438 | 131.3681 | 85.9981
1.7524 | 171.9957 | 61.588 | 102.7439 | 10.4425 | 131.4099 | 85.9979
1.7524 | 172.0198 | 61.769 | 102.5709 | 10.4435 | 131.2409 | 86.0099
1.7526 | 171.9951 | 61.657 | 102.6747 | 10.4408 | 131.3406 | 85.9976
1.7528 | 172.0191 | 61.999 | 102.3407 | 10.4413 | 131.0105 | 86.0095
1.7529 | 172.0188 | 61.641 | 102.6986 | 10.4404 | 131.3684 | 86.0094
1.7532 | 172.0183 | 61.682 | 102.6574 | 10.4391 | 131.3272 | 86.0092
1.7532 | 172.0182 | 61.369 | 102.9704 | 10.4386 | 131.6401 | 86.0091
1.7534 | 172.0179 | 61.501 | 102.8383 | 10.4377 | 131.508 | 86.009
1.7536 | 172.0417 | 61.493 | 102.8542 | 10.4378 | 131.5278 | 86.0208
1.7538 | 172.0655 | 61.737 | 102.6182 | 10.4379 | 131.2957 | 86.0327
1.754 | 172.0652 | 61.696 | 102.6591 | 10.437 | 131.3366 | 86.0326
1.754 | 172.065 | 61.618 | 102.737 | 10.4365 | 131.4145 | 86.0325
1.7542 | 172.0888 | 61.718 | 102.6449 | 10.4366 | 131.3264 | 86.0444
1.7545 | 172.1126 | 61.76 | 102.6109 | 10.4367 | 131.2963 | 86.0563
1.7545 | 172.0883 | 61.899 | 102.4638 | 10.4348 | 131.1451 | 86.0441
1.7547 | 172.088 | 61.929 | 102.4337 | 10.434 | 131.115 | 86.044
1.7549 | 172.1118 | 61.907 | 102.4636 | 10.434 | 131.1489 | 86.0559
1.755 | 172.1115 | 62.001 | 102.3695 | 10.4332 | 131.0547 | 86.0557
1.7552 | 172.1112 | 61.917 | 102.4534 | 10.4323 | 131.1386 | 86.0556
1.7554 | 172.1107 | 61.966 | 102.4042 | 10.431 | 131.0894 | 86.0554
1.7555 | 172.1347 | 61.948 | 102.4302 | 10.4315 | 131.1193 | 86.0673
1.7556 | 172.1103 | 61.945 | 102.4251 | 10.4296 | 131.1102 | 86.0552
1.7558 | 172.1341 | 61.894 | 102.484 | 10.4297 | 131.173 | 86.067
1.756 | 172.158 | 61.795 | 102.591 | 10.4302 | 131.284 | 86.079
1.7561 | 172.1579 | 61.746 | 102.64 | 10.4298 | 131.3329 | 86.0789
1.7563 | 172.1815 | 61.81 | 102.5838 | 10.4294 | 131.2808 | 86.0908
1.7566 | 172.2053 | 61.751 | 102.6508 | 10.4295 | 131.3516 | 86.1026
1.7567 | 172.205 | 61.808 | 102.5937 | 10.4286 | 131.2945 | 86.1025
1.7568 | 172.2049 | 61.898 | 102.5036 | 10.4281 | 131.2044 | 86.1024
1.7569 | 172.2047 | 61.637 | 102.7646 | 10.4277 | 131.4654 | 86.1024
1.7571 | 172.2285 | 61.915 | 102.4945 | 10.4278 | 131.1992 | 86.1142
1.7572 | 172.2282 | 61.952 | 102.4574 | 10.4269 | 131.1621 | 86.1141
1.7574 | 172.252 | 61.944 | 102.4733 | 10.427 | 131.182 | 86.126
1.7576 | 172.2516 | 61.932 | 102.4852 | 10.4256 | 131.1938 | 86.1258
1.7578 | 172.2513 | 62.035 | 102.3821 | 10.4248 | 131.0906 | 86.1256
1.7579 | 172.2511 | 61.935 | 102.482 | 10.4243 | 131.1906 | 86.1256
1.7581 | 172.2507 | 61.997 | 102.4199 | 10.423 | 131.1283 | 86.1253
1.7582 | 172.2746 | 61.774 | 102.6509 | 10.4235 | 131.3633 | 86.1373
1.7583 | 172.2745 | 61.778 | 102.6468 | 10.4231 | 131.3592 | 86.1372
1.7584 | 172.2742 | 61.9 | 102.5247 | 10.4222 | 131.2371 | 86.1371
1.7587 | 172.2736 | 61.84 | 102.5845 | 10.4204 | 131.2968 | 86.1368
1.7587 | 172.2736 | 61.845 | 102.5795 | 10.4204 | 131.2918 | 86.1368
1.7589 | 172.2733 | 61.9 | 102.5244 | 10.4196 | 131.2367 | 86.1367
1.7592 | 172.297 | 62 | 102.4323 | 10.4192 | 131.1485 | 86.1485
1.7593 | 172.3209 | 62.065 | 102.3753 | 10.4197 | 131.0954 | 86.1604
1.7595 | 172.3206 | 62.213 | 102.2272 | 10.4188 | 130.9473 | 86.1603
1.7596 | 172.3203 | 61.988 | 102.4521 | 10.4179 | 131.1722 | 86.1602
1.7598 | 172.3199 | 61.946 | 102.494 | 10.4166 | 131.2139 | 86.1599
1.76 | 172.3196 | 61.799 | 102.6409 | 10.4158 | 131.3608 | 86.1598
1.7602 | 172.3434 | 61.988 | 102.4598 | 10.4158 | 131.1837 | 86.1717
1.7603 | 172.3431 | 62.026 | 102.4217 | 10.415 | 131.1455 | 86.1715
1.7605 | 172.3428 | 61.994 | 102.4536 | 10.4141 | 131.1774 | 86.1714
1.7606 | 172.3183 | 61.848 | 102.5914 | 10.4118 | 131.3111 | 86.1591
1.7608 | 172.318 | 61.985 | 102.4543 | 10.411 | 131.174 | 86.159
1.7609 | 172.3177 | 62.067 | 102.3722 | 10.4101 | 131.0918 | 86.1588
1.7611 | 172.3174 | 61.892 | 102.5471 | 10.4092 | 131.2667 | 86.1587
1.7613 | 172.317 | 61.742 | 102.697 | 10.4079 | 131.4165 | 86.1585
1.7614 | 172.3409 | 61.718 | 102.729 | 10.4084 | 131.4524 | 86.1704
1.7616 | 172.3164 | 61.719 | 102.7198 | 10.4062 | 131.4392 | 86.1582
1.7617 | 172.3161 | 61.927 | 102.5117 | 10.4053 | 131.2311 | 86.1581
1.7619 | 172.34 | 61.749 | 102.6977 | 10.4058 | 131.421 | 86.17
1.7621 | 172.3154 | 61.648 | 102.7905 | 10.4031 | 131.5097 | 86.1577
1.7623 | 172.3149 | 61.733 | 102.7053 | 10.4018 | 131.4245 | 86.1575
1.7624 | 172.339 | 61.808 | 102.6383 | 10.4027 | 131.3615 | 86.1695
1.7624 | 172.3389 | 61.854 | 102.5923 | 10.4023 | 131.3154 | 86.1694
1.7626 | 172.3384 | 61.621 | 102.8251 | 10.401 | 131.5482 | 86.1692
1.7628 | 172.3624 | 61.973 | 102.4811 | 10.4015 | 131.2082 | 86.1812
1.7629 | 172.3863 | 62.063 | 102.3991 | 10.402 | 131.1301 | 86.1931
1.7631 | 172.4102 | 61.982 | 102.4881 | 10.4025 | 131.2231 | 86.2051
1.7633 | 172.434 | 61.915 | 102.563 | 10.4026 | 131.302 | 86.217
1.7634 | 172.4337 | 62.066 | 102.4119 | 10.4017 | 131.1509 | 86.2169
1.7637 | 172.4575 | 61.784 | 102.7018 | 10.4017 | 131.4447 | 86.2287
1.7639 | 172.4571 | 61.962 | 102.5237 | 10.4004 | 131.2665 | 86.2285
1.7641 | 172.4808 | 61.697 | 102.7966 | 10.4005 | 131.5434 | 86.2404
1.7643 | 172.5046 | 61.835 | 102.6665 | 10.4006 | 131.4173 | 86.2523
1.7644 | 172.5045 | 61.845 | 102.6565 | 10.4001 | 131.4072 | 86.2522
1.7645 | 172.5042 | 61.915 | 102.5864 | 10.3993 | 131.3371 | 86.2521
1.7646 | 172.504 | 62.018 | 102.4833 | 10.3988 | 131.234 | 86.252
1.7648 | 172.5036 | 61.769 | 102.7322 | 10.3975 | 131.4828 | 86.2518
1.765 | 172.5033 | 61.78 | 102.7211 | 10.3967 | 131.4717 | 86.2517
1.7651 | 172.503 | 61.766 | 102.735 | 10.3958 | 131.4855 | 86.2515
1.7654 | 172.5267 | 61.786 | 102.7229 | 10.3954 | 131.4773 | 86.2633
1.7654 | 172.5267 | 61.867 | 102.6419 | 10.3954 | 131.3963 | 86.2633
1.7654 | 172.5267 | 61.984 | 102.5249 | 10.3954 | 131.2793 | 86.2633
1.7661 | 172.5011 | 61.885 | 102.6154 | 10.3901 | 131.3656 | 86.2506
1.7671 | 172.5475 | 62.001 | 102.5148 | 10.3868 | 131.2728 | 86.2738
1.7678 | 172.5461 | 61.801 | 102.7144 | 10.3825 | 131.472 | 86.273
1.7685 | 172.6173 | 61.955 | 102.5841 | 10.3822 | 131.3536 | 86.3086
1.7694 | 172.5913 | 61.711 | 102.8194 | 10.3757 | 131.5847 | 86.2957
1.7702 | 172.6624 | 61.621 | 102.9331 | 10.375 | 131.7102 | 86.3312
1.771 | 172.7334 | 61.63 | 102.9478 | 10.3743 | 131.7367 | 86.3667
1.7719 | 172.7558 | 61.656 | 102.9293 | 10.3701 | 131.7219 | 86.3779
1.7727 | 172.7542 | 61.849 | 102.7357 | 10.3653 | 131.5281 | 86.3771
1.7734 | 172.7769 | 62.058 | 102.5343 | 10.3624 | 131.3305 | 86.3885
1.7742 | 172.7753 | 62.728 | 101.8638 | 10.3576 | 130.6597 | 86.3877
1.7751 | 172.7736 | 62.101 | 102.4902 | 10.3524 | 131.2858 | 86.3868
1.7759 | 172.8204 | 61.735 | 102.8718 | 10.3504 | 131.6752 | 86.4102
1.7766 | 172.8674 | 62.089 | 102.5335 | 10.3489 | 131.3447 | 86.4337
1.7777 | 172.8896 | 61.938 | 102.6919 | 10.3442 | 131.5068 | 86.4448
1.7784 | 172.9365 | 61.918 | 102.7275 | 10.3426 | 131.5503 | 86.4683
1.7792 | 173.0076 | 62.143 | 102.5262 | 10.342 | 131.3608 | 86.5038
1.78 | 173.0542 | 62.076 | 102.6087 | 10.3396 | 131.4511 | 86.5271
1.7809 | 173.1251 | 62.021 | 102.6874 | 10.3385 | 131.5416 | 86.5626
1.7817 | 173.0751 | 62.155 | 102.5367 | 10.331 | 131.3826 | 86.5376
1.7824 | 173.0737 | 62.374 | 102.3172 | 10.3268 | 131.1628 | 86.5368
1.7832 | 173.0721 | 62.134 | 102.5567 | 10.3221 | 131.402 | 86.536
1.7841 | 173.1187 | 62.276 | 102.4302 | 10.3196 | 131.2834 | 86.5594
1.7849 | 173.1414 | 62.152 | 102.5618 | 10.3163 | 131.4187 | 86.5707
1.7856 | 173.2125 | 62.006 | 102.7315 | 10.3161 | 131.6003 | 86.6063
1.7866 | 173.2831 | 62.282 | 102.479 | 10.3142 | 131.3596 | 86.6416
1.7874 | 173.2817 | 62.048 | 102.7126 | 10.3099 | 131.5928 | 86.6408
1.7882 | 173.2801 | 61.945 | 102.815 | 10.3052 | 131.695 | 86.64
1.7889 | 173.3028 | 62.139 | 102.6286 | 10.3023 | 131.5124 | 86.6514
1.7898 | 173.3495 | 61.856 | 102.9272 | 10.2999 | 131.8187 | 86.6747
1.7906 | 173.3721 | 61.978 | 102.8127 | 10.2966 | 131.7081 | 86.6861
1.7914 | 173.3705 | 61.948 | 102.8422 | 10.2919 | 131.7372 | 86.6852
1.7924 | 173.4169 | 62.189 | 102.6166 | 10.2887 | 131.5194 | 86.7084
1.793 | 173.4882 | 62.091 | 102.7384 | 10.2889 | 131.6531 | 86.7441
1.7939 | 173.5107 | 62.096 | 102.7409 | 10.2852 | 131.6593 | 86.7553
1.7948 | 173.5573 | 62.196 | 102.6564 | 10.2828 | 131.5827 | 86.7787
1.7956 | 173.5557 | 62.198 | 102.6539 | 10.2782 | 131.5799 | 86.7779
1.7964 | 173.5298 | 62.137 | 102.7063 | 10.2717 | 131.6279 | 86.7649
1.7972 | 173.5525 | 61.924 | 102.9268 | 10.2689 | 131.8523 | 86.7763
1.7982 | 173.6231 | 62.075 | 102.7994 | 10.267 | 131.7365 | 86.8115
1.7989 | 173.6458 | 62.299 | 102.5829 | 10.2641 | 131.5239 | 86.8229
1.7998 | 173.7167 | 62.447 | 102.4586 | 10.2631 | 131.4114 | 86.8584
1.8006 | 173.7392 | 62.142 | 102.7711 | 10.2594 | 131.7276 | 86.8696
1.8014 | 173.786 | 62.129 | 102.7997 | 10.2574 | 131.764 | 86.893
1.8022 | 173.8328 | 62.033 | 102.9113 | 10.2555 | 131.8834 | 86.9164
1.8032 | 173.8792 | 62.147 | 102.8127 | 10.2523 | 131.7926 | 86.9396
1.804 | 173.8775 | 61.999 | 102.9602 | 10.2477 | 131.9398 | 86.9388
1.8048 | 173.9487 | 62.113 | 102.8699 | 10.2475 | 131.8614 | 86.9744
1.8056 | 173.9955 | 62.291 | 102.7075 | 10.2456 | 131.7068 | 86.9978
1.8064 | 174.0422 | 62.242 | 102.7721 | 10.2432 | 131.7791 | 87.0211
1.8072 | 174.0164 | 62.23 | 102.7755 | 10.2373 | 131.7782 | 87.0082
1.8082 | 174.0871 | 62.298 | 102.731 | 10.2359 | 131.7455 | 87.0435
1.809 | 174.1337 | 62.065 | 102.9796 | 10.2335 | 132.0019 | 87.0669
1.8098 | 174.1563 | 62.425 | 102.6271 | 10.2303 | 131.6532 | 87.0782
1.811 | 174.1782 | 62.112 | 102.9474 | 10.2249 | 131.9771 | 87.0891
1.8117 | 174.2009 | 61.959 | 103.108 | 10.2221 | 132.1415 | 87.1005
1.8126 | 174.2476 | 62.299 | 102.7835 | 10.2197 | 131.8248 | 87.1238
1.8135 | 174.27 | 61.933 | 103.157 | 10.2161 | 132.202 | 87.135
1.8143 | 174.2683 | 62.009 | 103.0804 | 10.2111 | 132.1251 | 87.1341
1.8151 | 174.3152 | 62.056 | 103.0491 | 10.2096 | 132.1016 | 87.1576
1.8161 | 174.3858 | 61.918 | 103.2106 | 10.2078 | 132.2749 | 87.1929
1.8169 | 174.4082 | 61.896 | 103.2401 | 10.2041 | 132.3081 | 87.2041
1.8178 | 174.4549 | 61.945 | 103.2066 | 10.2018 | 132.2824 | 87.2274
1.8187 | 174.4773 | 61.845 | 103.3141 | 10.1982 | 132.3937 | 87.2387
1.8195 | 174.4999 | 61.645 | 103.5216 | 10.1949 | 132.605 | 87.25
1.8203 | 174.5225 | 61.786 | 103.3882 | 10.1917 | 132.4752 | 87.2612
1.8212 | 174.5932 | 61.606 | 103.5917 | 10.1903 | 132.6906 | 87.2966
1.8221 | 174.6156 | 61.856 | 103.3492 | 10.1867 | 132.4518 | 87.3078
1.8229 | 174.6866 | 61.945 | 103.2839 | 10.1861 | 132.3983 | 87.3433
1.8238 | 174.7573 | 61.858 | 103.3944 | 10.1847 | 132.5207 | 87.3787
1.8246 | 174.8283 | 61.613 | 103.6631 | 10.1842 | 132.8012 | 87.4142
1.8256 | 174.8747 | 61.751 | 103.5406 | 10.1811 | 132.6863 | 87.4373
1.8265 | 174.9213 | 61.816 | 103.4911 | 10.1788 | 132.6447 | 87.4607
1.8272 | 174.9684 | 62.222 | 103.1008 | 10.1777 | 132.2622 | 87.4842
1.8281 | 175.0149 | 61.975 | 103.3633 | 10.175 | 132.5324 | 87.5074
1.8289 | 175.0617 | 61.696 | 103.6579 | 10.1731 | 132.8348 | 87.5308
1.8298 | 175.1325 | 61.762 | 103.6155 | 10.1722 | 132.8042 | 87.5662
1.8307 | 175.2274 | 61.668 | 103.7411 | 10.1721 | 132.9457 | 87.6137
1.8315 | 175.3226 | 61.679 | 103.7619 | 10.1729 | 132.9823 | 87.6613
1.8324 | 175.4176 | 61.783 | 103.6895 | 10.1732 | 132.9258 | 87.7088
1.8332 | 175.4402 | 61.646 | 103.8341 | 10.17 | 133.0741 | 87.7201
1.8342 | 175.5349 | 61.729 | 103.7826 | 10.1696 | 133.0385 | 87.7675
1.8349 | 175.5334 | 61.576 | 103.9351 | 10.1655 | 133.1907 | 87.7667
1.8357 | 175.5802 | 61.454 | 104.0727 | 10.1636 | 133.3361 | 87.7901
1.8368 | 175.6264 | 61.533 | 104.0091 | 10.1601 | 133.2802 | 87.8132
1.8375 | 175.6491 | 61.678 | 103.8717 | 10.1573 | 133.1466 | 87.8246
1.8382 | 175.6962 | 61.374 | 104.1914 | 10.1563 | 133.4741 | 87.8481
1.8392 | 175.7909 | 61.473 | 104.124 | 10.1558 | 133.4225 | 87.8955
1.8401 | 175.8134 | 61.714 | 103.8905 | 10.1523 | 133.1927 | 87.9067
1.8409 | 175.8358 | 61.569 | 104.0429 | 10.1487 | 133.3489 | 87.9179
1.8418 | 175.8582 | 61.355 | 104.2644 | 10.1451 | 133.5741 | 87.9291
1.8425 | 175.9051 | 61.582 | 104.053 | 10.1437 | 133.3706 | 87.9526
1.8434 | 175.9517 | 61.454 | 104.1966 | 10.1414 | 133.5219 | 87.9759
1.8444 | 176.0223 | 61.287 | 104.3871 | 10.1396 | 133.7241 | 88.0111
1.845 | 176.0937 | 61.589 | 104.1089 | 10.1403 | 133.4578 | 88.0468
1.8461 | 176.164 | 61.536 | 104.1853 | 10.1382 | 133.546 | 88.082
1.8469 | 176.1866 | 61.484 | 104.2449 | 10.135 | 133.6093 | 88.0933
1.8477 | 176.2092 | 61.601 | 104.1354 | 10.1319 | 133.5036 | 88.1046
1.8485 | 176.2074 | 61.308 | 104.4278 | 10.127 | 133.7957 | 88.1037
1.8493 | 176.2543 | 61.702 | 104.0494 | 10.1256 | 133.4252 | 88.1272
1.8501 | 176.3251 | 61.203 | 104.572 | 10.1246 | 133.9596 | 88.1626
1.851 | 176.2992 | 61.26 | 104.5064 | 10.1185 | 133.8896 | 88.1496
1.8519 | 176.3942 | 61.21 | 104.5881 | 10.1189 | 133.9871 | 88.1971
1.8527 | 176.4167 | 61.395 | 104.4106 | 10.1157 | 133.8134 | 88.2084
1.8535 | 176.4393 | 61.003 | 104.8101 | 10.1126 | 134.2166 | 88.2196
1.8543 | 176.4375 | 61.094 | 104.7185 | 10.1077 | 134.1248 | 88.2188
1.8551 | 176.4843 | 61.154 | 104.6741 | 10.1059 | 134.0881 | 88.2421
1.8561 | 176.4824 | 61.092 | 104.7355 | 10.1007 | 134.1492 | 88.2412
1.8568 | 176.5051 | 61.274 | 104.561 | 10.098 | 133.9785 | 88.2525
1.8576 | 176.576 | 61.086 | 104.7727 | 10.0974 | 134.202 | 88.288
1.8584 | 176.6228 | 60.947 | 104.9273 | 10.0956 | 134.3644 | 88.3114
1.8591 | 176.6214 | 61.363 | 104.5108 | 10.092 | 133.9477 | 88.3107
1.8599 | 176.6681 | 61.27 | 104.6194 | 10.0898 | 134.064 | 88.334
1.8608 | 176.6905 | 60.961 | 104.9358 | 10.0863 | 134.3842 | 88.3452
1.8616 | 176.7856 | 61.005 | 104.9235 | 10.0871 | 134.3878 | 88.3928
1.8623 | 176.8325 | 61.244 | 104.7002 | 10.0857 | 134.1723 | 88.4163
1.8633 | 176.9032 | 61.199 | 104.7687 | 10.0844 | 134.2526 | 88.4516
1.8639 | 176.9018 | 61.314 | 104.6533 | 10.0808 | 134.1369 | 88.4509
1.8647 | 176.9486 | 61.292 | 104.6909 | 10.079 | 134.1823 | 88.4743
1.8654 | 176.9713 | 61.315 | 104.6754 | 10.0763 | 134.1706 | 88.4856
1.8664 | 177.0176 | 61.283 | 104.7229 | 10.0733 | 134.2258 | 88.5088
1.867 | 177.0406 | 61.369 | 104.6445 | 10.0714 | 134.1513 | 88.5203
1.8678 | 177.0873 | 61.341 | 104.6881 | 10.0696 | 134.2027 | 88.5437
1.8687 | 177.1097 | 61.113 | 104.9236 | 10.0661 | 134.4419 | 88.5549
1.8696 | 177.1804 | 61.401 | 104.6591 | 10.0648 | 134.1892 | 88.5902
1.8704 | 177.1789 | 61.394 | 104.6656 | 10.0608 | 134.1954 | 88.5894
1.8711 | 177.1774 | 61.391 | 104.6681 | 10.0568 | 134.1977 | 88.5887
1.8719 | 177.1758 | 61.217 | 104.8416 | 10.0525 | 134.3709 | 88.5879
1.8728 | 177.1982 | 61.421 | 104.6451 | 10.049 | 134.1781 | 88.5991
1.8735 | 177.2207 | 61.209 | 104.8646 | 10.0459 | 134.4014 | 88.6104
1.8743 | 177.2433 | 61.308 | 104.7731 | 10.0428 | 134.3136 | 88.6216
1.8752 | 177.2657 | 61.503 | 104.5856 | 10.0394 | 134.1298 | 88.6328
1.8759 | 177.216 | 61.223 | 104.849 | 10.0332 | 134.385 | 88.608
1.8767 | 177.2626 | 61.116 | 104.9715 | 10.0311 | 134.5153 | 88.6313
1.8775 | 177.2367 | 61.271 | 104.8079 | 10.0254 | 134.3474 | 88.6184
1.8784 | 177.2108 | 61.258 | 104.8123 | 10.0194 | 134.3474 | 88.6054
1.8791 | 177.2577 | 61.184 | 104.9019 | 10.018 | 134.4448 | 88.6288
1.8799 | 177.232 | 61.114 | 104.9633 | 10.0128 | 134.502 | 88.616
1.8807 | 177.2062 | 61.244 | 104.8247 | 10.0072 | 134.3591 | 88.6031
1.8814 | 177.2287 | 61.069 | 105.0072 | 10.0042 | 134.5454 | 88.6144
1.8822 | 177.2755 | 61.311 | 104.7808 | 10.0024 | 134.3267 | 88.6377
1.883 | 177.298 | 61.079 | 105.0203 | 9.9994 | 134.57 | 88.649
1.8839 | 177.393 | 61.071 | 105.06 | 9.9998 | 134.6255 | 88.6965
1.8846 | 177.3915 | 61.28 | 104.8505 | 9.9959 | 134.4157 | 88.6957
1.8854 | 177.4382 | 61.407 | 104.7391 | 9.9941 | 134.3121 | 88.7191
1.8863 | 177.4364 | 61.469 | 104.6765 | 9.9894 | 134.2492 | 88.7182
1.887 | 177.4351 | 61.291 | 104.854 | 9.9859 | 134.4265 | 88.7175
1.8879 | 177.4332 | 61.475 | 104.6694 | 9.9808 | 134.2416 | 88.7166
1.8886 | 177.4076 | 61.13 | 105.0059 | 9.976 | 134.5738 | 88.7038
1.8893 | 177.4544 | 61.341 | 104.8105 | 9.9743 | 134.3862 | 88.7272
1.8901 | 177.4527 | 60.776 | 105.3749 | 9.97 | 134.9504 | 88.7264
1.891 | 177.4993 | 60.782 | 105.3844 | 9.9678 | 134.9677 | 88.7497
1.8917 | 177.4978 | 61.228 | 104.9379 | 9.964 | 134.5209 | 88.7489
1.8925 | 177.5446 | 61.115 | 105.0665 | 9.9622 | 134.6573 | 88.7723
1.8933 | 177.5429 | 61.052 | 105.129 | 9.9579 | 134.7195 | 88.7715
1.894 | 177.5658 | 60.944 | 105.2446 | 9.9557 | 134.8389 | 88.7829
1.8947 | 177.5885 | 60.999 | 105.1972 | 9.9531 | 134.7952 | 88.7942
1.8956 | 177.6592 | 61.181 | 105.0387 | 9.9523 | 134.6486 | 88.8296
1.8963 | 177.6819 | 61.176 | 105.0513 | 9.9497 | 134.665 | 88.841
1.8971 | 177.7286 | 61.128 | 105.1149 | 9.9479 | 134.7363 | 88.8643
1.898 | 177.751 | 61.083 | 105.1673 | 9.9446 | 134.7925 | 88.8755
1.8988 | 177.7976 | 60.916 | 105.3499 | 9.9425 | 134.9828 | 88.8988
1.8996 | 177.7961 | 60.826 | 105.4394 | 9.9386 | 135.0721 | 88.8981
1.9004 | 177.8187 | 60.88 | 105.3929 | 9.9356 | 135.0293 | 88.9093
1.9013 | 177.8893 | 61.019 | 105.2774 | 9.9344 | 134.9256 | 88.9446
1.902 | 177.9362 | 60.989 | 105.3231 | 9.9331 | 134.9791 | 88.9681
1.9028 | 177.9829 | 61.273 | 105.0546 | 9.9314 | 134.7184 | 88.9914
1.9038 | 178.0051 | 61.244 | 105.091 | 9.9276 | 134.7586 | 89.0026
1.9046 | 178.0277 | 61.4 | 104.9426 | 9.9247 | 134.6138 | 89.0138
1.9054 | 178.0742 | 60.938 | 105.4201 | 9.9226 | 135.0991 | 89.0371
1.9062 | 178.0726 | 60.9 | 105.4575 | 9.9183 | 135.1363 | 89.0363
1.907 | 178.1193 | 60.979 | 105.3941 | 9.9166 | 135.0807 | 89.0597
1.908 | 178.1657 | 61.053 | 105.3356 | 9.9142 | 135.0299 | 89.0829
1.9088 | 178.1399 | 60.781 | 105.599 | 9.9087 | 135.2889 | 89.0699
1.9098 | 178.1862 | 60.836 | 105.5594 | 9.9058 | 135.2571 | 89.0931
1.9105 | 178.1605 | 60.74 | 105.6468 | 9.9007 | 135.3402 | 89.0802
1.9113 | 178.1589 | 60.675 | 105.7113 | 9.8965 | 135.4044 | 89.0794
1.912 | 178.2057 | 60.771 | 105.6309 | 9.8952 | 135.3319 | 89.1029
1.913 | 178.3005 | 60.512 | 105.9215 | 9.8953 | 135.6382 | 89.1502
1.9137 | 178.3474 | 60.3 | 106.1491 | 9.894 | 135.8737 | 89.1737
1.9148 | 178.3935 | 60.438 | 106.0265 | 9.8908 | 135.7587 | 89.1967
1.9155 | 178.4645 | 60.137 | 106.3512 | 9.8907 | 136.0953 | 89.2323
1.9164 | 178.5111 | 60.162 | 106.3417 | 9.8887 | 136.0935 | 89.2555
1.9171 | 178.5096 | 60.292 | 106.2112 | 9.8849 | 135.9628 | 89.2548
1.9181 | 178.58 | 60.282 | 106.2447 | 9.8833 | 136.008 | 89.29
1.9189 | 178.6751 | 60.059 | 106.4994 | 9.8842 | 136.2785 | 89.3375
1.9197 | 178.7943 | 60.76 | 105.8381 | 9.8863 | 135.6372 | 89.3972
1.9207 | 178.9373 | 60.442 | 106.2038 | 9.8885 | 136.0266 | 89.4686
1.9216 | 179.008 | 60.679 | 105.9903 | 9.8877 | 135.825 | 89.504
1.9225 | 179.0788 | 60.781 | 105.9119 | 9.8869 | 135.7584 | 89.5394
1.9233 | 179.1255 | 60.705 | 106.0035 | 9.8852 | 135.8577 | 89.5627
1.9241 | 179.2204 | 60.837 | 105.9031 | 9.8857 | 135.7732 | 89.6102
1.9249 | 179.2914 | 60.775 | 105.9888 | 9.8857 | 135.8707 | 89.6457
1.9257 | 179.3139 | 60.597 | 106.1743 | 9.8827 | 136.06 | 89.657
1.9268 | 179.4324 | 60.433 | 106.3778 | 9.8829 | 136.2832 | 89.7162
1.9276 | 179.4307 | 60.346 | 106.4642 | 9.8788 | 136.3694 | 89.7154
1.9285 | 179.574 | 60.404 | 106.454 | 9.8817 | 136.383 | 89.787
1.9293 | 179.6449 | 60.58 | 106.3016 | 9.8813 | 136.2424 | 89.8224
1.9302 | 179.7396 | 60.538 | 106.3752 | 9.8814 | 136.3318 | 89.8698
1.9311 | 179.8345 | 60.556 | 106.3888 | 9.8819 | 136.3613 | 89.9173
1.932 | 179.8569 | 60.518 | 106.4343 | 9.8786 | 136.4104 | 89.9284
1.9326 | 179.9039 | 60.724 | 106.244 | 9.8777 | 136.2279 | 89.9519
1.9337 | 179.9741 | 60.724 | 106.2674 | 9.8758 | 136.2631 | 89.9871
1.9344 | 180.0451 | 60.32 | 106.695 | 9.8757 | 136.7026 | 90.0226
1.9352 | 180.092 | 60.259 | 106.7717 | 9.8745 | 136.787 | 90.046
1.9364 | 180.1861 | 60.254 | 106.808 | 9.873 | 136.8391 | 90.0931
1.937 | 180.1849 | 60.143 | 106.9186 | 9.87 | 136.9495 | 90.0925
1.9378 | 180.2316 | 60.113 | 106.9642 | 9.8684 | 137.0028 | 90.1158
1.9386 | 180.3023 | 60.239 | 106.8618 | 9.8676 | 136.9121 | 90.1511
1.9394 | 180.3248 | 60.239 | 106.8693 | 9.8647 | 136.9234 | 90.1624
1.9402 | 180.3716 | 60.162 | 106.9619 | 9.8634 | 137.0238 | 90.1858
1.9412 | 180.4662 | 60.159 | 106.9964 | 9.8631 | 137.0741 | 90.2331
1.9419 | 180.4889 | 60.318 | 106.845 | 9.8606 | 136.9264 | 90.2444
1.9428 | 180.5354 | 59.947 | 107.2315 | 9.8586 | 137.3207 | 90.2677
1.9436 | 180.6304 | 60.186 | 107.0241 | 9.8594 | 137.1292 | 90.3152
1.9444 | 180.6528 | 59.966 | 107.2516 | 9.8562 | 137.3604 | 90.3264
1.9452 | 180.6511 | 60.361 | 106.856 | 9.8521 | 136.9646 | 90.3256
1.9459 | 180.6739 | 59.972 | 107.2526 | 9.8499 | 137.365 | 90.337
1.947 | 180.6717 | 59.458 | 107.7659 | 9.8443 | 137.8778 | 90.3358
1.9476 | 180.7188 | 60.978 | 106.2616 | 9.8438 | 136.3814 | 90.3594
1.9483 | 180.7656 | 60.654 | 106.6012 | 9.8425 | 136.7288 | 90.3828
1.9491 | 180.8363 | 60.411 | 106.8678 | 9.8418 | 137.0072 | 90.4182
1.9499 | 180.8588 | 60.502 | 106.7843 | 9.8389 | 136.9274 | 90.4294
1.9508 | 180.9295 | 60.507 | 106.8028 | 9.8381 | 136.9578 | 90.4648
1.9515 | 181.0248 | 60.753 | 106.5886 | 9.8397 | 136.7594 | 90.5124
1.9524 | 181.047 | 60.515 | 106.834 | 9.8361 | 137.0085 | 90.5235
1.9531 | 181.0455 | 60.044 | 107.3045 | 9.8324 | 137.4788 | 90.5228
1.9539 | 181.0922 | 60.396 | 106.9681 | 9.8308 | 137.1501 | 90.5461
1.9547 | 181.0905 | 60.12 | 107.2435 | 9.8267 | 137.4253 | 90.5453
1.9555 | 181.113 | 59.958 | 107.413 | 9.8238 | 137.5985 | 90.5565
1.9564 | 181.1112 | 59.872 | 107.4984 | 9.8194 | 137.6836 | 90.5556
1.9573 | 181.1576 | 59.889 | 107.4969 | 9.817 | 137.6898 | 90.5788
1.958 | 181.1562 | 60.296 | 107.0894 | 9.8137 | 137.2821 | 90.5781
1.9589 | 181.2027 | 60.113 | 107.2879 | 9.8117 | 137.4884 | 90.6014
1.9597 | 181.2492 | 59.901 | 107.5154 | 9.8097 | 137.7236 | 90.6246
1.9606 | 181.2716 | 60.083 | 107.3409 | 9.8065 | 137.5528 | 90.6358
1.9615 | 181.2938 | 60.192 | 107.2393 | 9.8029 | 137.4549 | 90.6469
1.9623 | 181.2681 | 60.031 | 107.3917 | 9.798 | 137.6031 | 90.6341
1.9631 | 181.3148 | 60.093 | 107.3453 | 9.7964 | 137.5644 | 90.6574
1.9638 | 181.3132 | 60.27 | 107.1677 | 9.7927 | 137.3866 | 90.6566
1.9647 | 181.3596 | 60.133 | 107.3202 | 9.7903 | 137.5468 | 90.6798
1.9655 | 181.3581 | 60.062 | 107.3907 | 9.7867 | 137.617 | 90.679
1.9662 | 181.4049 | 59.98 | 107.4883 | 9.7854 | 137.7225 | 90.7025
1.9671 | 181.4514 | 60.245 | 107.2388 | 9.7835 | 137.4807 | 90.7257
1.9678 | 181.4257 | 60.169 | 107.3062 | 9.7786 | 137.5439 | 90.7129
1.9686 | 181.4481 | 60.433 | 107.0497 | 9.7754 | 137.291 | 90.724
1.9696 | 181.4461 | 60.369 | 107.113 | 9.7706 | 137.354 | 90.723
1.9702 | 181.4689 | 60.189 | 107.3006 | 9.7685 | 137.5454 | 90.7344
1.971 | 181.4914 | 60.125 | 107.3721 | 9.7657 | 137.6207 | 90.7457
1.9719 | 181.4654 | 60.349 | 107.1395 | 9.7601 | 137.3837 | 90.7327
1.9727 | 181.5362 | 60.458 | 107.0541 | 9.7597 | 137.3101 | 90.7681
1.9735 | 181.5587 | 60.485 | 107.0346 | 9.7569 | 137.2944 | 90.7794
1.9744 | 181.5567 | 60.272 | 107.2469 | 9.7522 | 137.5064 | 90.7784
1.9751 | 181.5554 | 60.247 | 107.2715 | 9.7489 | 137.5307 | 90.7777
1.976 | 181.5535 | 60.556 | 106.9618 | 9.7445 | 137.2208 | 90.7768
1.9767 | 181.552 | 60.473 | 107.0443 | 9.7408 | 137.303 | 90.776
1.9776 | 181.5502 | 60.602 | 106.9147 | 9.7365 | 137.1731 | 90.7751
1.9782 | 181.573 | 60.614 | 106.9103 | 9.7344 | 137.1725 | 90.7865
1.9791 | 181.5953 | 60.675 | 106.8568 | 9.7313 | 137.1227 | 90.7977
1.9799 | 181.6178 | 60.547 | 106.9923 | 9.7285 | 137.2619 | 90.8089
1.9807 | 181.6886 | 60.516 | 107.0469 | 9.7281 | 137.3283 | 90.8443
1.9815 | 181.687 | 60.33 | 107.2323 | 9.7241 | 137.5135 | 90.8435
1.9821 | 181.6856 | 60.275 | 107.2869 | 9.7209 | 137.5678 | 90.8428
1.983 | 181.7563 | 60.268 | 107.3174 | 9.7202 | 137.6101 | 90.8781
1.9837 | 181.7789 | 60.198 | 107.395 | 9.7178 | 137.6915 | 90.8895
1.9847 | 181.7769 | 60.172 | 107.4203 | 9.713 | 137.7165 | 90.8885
1.9855 | 181.8236 | 59.896 | 107.7119 | 9.7115 | 138.0158 | 90.9118
1.9863 | 181.8461 | 60.066 | 107.5494 | 9.7087 | 137.857 | 90.923
1.9871 | 181.9169 | 60.462 | 107.177 | 9.7084 | 137.4964 | 90.9584
1.9879 | 181.9392 | 60.375 | 107.2714 | 9.7053 | 137.5946 | 90.9696
1.9888 | 181.9374 | 60.23 | 107.4158 | 9.7009 | 137.7387 | 90.9687
1.9896 | 181.9599 | 60.207 | 107.4463 | 9.6982 | 137.7729 | 90.9799
1.9903 | 181.9583 | 60.373 | 107.2798 | 9.6946 | 137.6062 | 90.9792
1.991 | 181.981 | 60.069 | 107.5913 | 9.6922 | 137.9215 | 90.9905
1.9919 | 182.0275 | 60.276 | 107.3998 | 9.6903 | 137.7377 | 91.0137
1.9928 | 182.0498 | 59.912 | 107.7713 | 9.6872 | 138.1129 | 91.0249
1.9937 | 182.1205 | 59.947 | 107.7598 | 9.6865 | 138.1132 | 91.0602
1.9944 | 182.1431 | 60.329 | 107.3854 | 9.6841 | 137.7425 | 91.0715
1.9952 | 182.2379 | 60.281 | 107.465 | 9.6846 | 137.8379 | 91.1189
1.9961 | 182.2361 | 59.99 | 107.7554 | 9.6803 | 138.128 | 91.118
1.9969 | 182.2585 | 60.217 | 107.5358 | 9.6776 | 137.9123 | 91.1293
1.9976 | 182.2572 | 60.025 | 107.7274 | 9.6743 | 138.1036 | 91.1286
1.9984 | 182.328 | 60.125 | 107.651 | 9.674 | 138.039 | 91.164
1.9992 | 182.3746 | 60.193 | 107.5985 | 9.6725 | 137.9943 | 91.1873
1.9999 | 182.4697 | 60.201 | 107.6222 | 9.6738 | 138.0339 | 91.2349
2.001 | 182.4914 | 60.202 | 107.6285 | 9.6692 | 138.0437 | 91.2457
2.0017 | 182.5384 | 60.121 | 107.7251 | 9.6684 | 138.1482 | 91.2692
2.0025 | 182.6092 | 60.186 | 107.6837 | 9.6681 | 138.1186 | 91.3046
2.0034 | 182.6315 | 60.038 | 107.8392 | 9.665 | 138.2777 | 91.3157
2.0042 | 182.654 | 60.233 | 107.6517 | 9.6623 | 138.094 | 91.327
2.005 | 182.6764 | 60.123 | 107.7691 | 9.6596 | 138.2152 | 91.3382
2.0058 | 182.6988 | 60.044 | 107.8556 | 9.6565 | 138.3054 | 91.3494
2.0066 | 182.7214 | 60.019 | 107.8881 | 9.6541 | 138.3417 | 91.3607
2.0074 | 182.792 | 60.035 | 107.8957 | 9.6535 | 138.361 | 91.396
2.0083 | 182.8385 | 59.674 | 108.2722 | 9.6516 | 138.7453 | 91.4193
2.0092 | 182.8367 | 60.068 | 107.8776 | 9.6473 | 138.3503 | 91.4183
2.01 | 182.9073 | 59.862 | 108.1071 | 9.6467 | 138.5916 | 91.4536
2.011 | 182.9536 | 60.117 | 107.8675 | 9.6445 | 138.3598 | 91.4768
2.0116 | 182.8316 | 59.931 | 108.0129 | 9.6356 | 138.4848 | 91.4158
2.0124 | 182.8299 | 59.585 | 108.3583 | 9.6317 | 138.83 | 91.415
2.0132 | 182.8523 | 59.841 | 108.1098 | 9.6287 | 138.5851 | 91.4261
2.0139 | 182.899 | 60.08 | 107.8863 | 9.6275 | 138.3695 | 91.4495
2.0147 | 182.8973 | 59.96 | 108.0058 | 9.6236 | 138.4887 | 91.4487
2.0156 | 182.9197 | 60.087 | 107.8862 | 9.6206 | 138.3728 | 91.4598
2.0165 | 182.9903 | 60.113 | 107.8838 | 9.6199 | 138.3821 | 91.4951
2.0171 | 183.0131 | 60.169 | 107.8354 | 9.618 | 138.3375 | 91.5065
2.0183 | 183.0831 | 60.556 | 107.4717 | 9.6159 | 137.9855 | 91.5415
2.0189 | 183.1302 | 60.363 | 107.6804 | 9.6155 | 138.2021 | 91.5651
2.0197 | 183.1525 | 60.266 | 107.7848 | 9.6124 | 138.3102 | 91.5762
2.0205 | 183.1509 | 60.186 | 107.8643 | 9.6089 | 138.3895 | 91.5755
2.0213 | 183.1493 | 59.811 | 108.2388 | 9.605 | 138.7636 | 91.5746
2.022 | 183.1719 | 59.776 | 108.2813 | 9.6027 | 138.8099 | 91.5859
2.0228 | 183.1702 | 59.618 | 108.4387 | 9.5988 | 138.9671 | 91.5851
2.0237 | 183.2407 | 59.926 | 108.1542 | 9.5979 | 138.6943 | 91.6203
2.0245 | 183.2633 | 59.78 | 108.3078 | 9.5955 | 138.8516 | 91.6316
2.0253 | 183.3097 | 59.86 | 108.2432 | 9.5937 | 138.7949 | 91.6549
2.0261 | 183.308 | 59.496 | 108.6067 | 9.5899 | 139.158 | 91.654
2.027 | 183.3062 | 59.399 | 108.7031 | 9.5856 | 139.2541 | 91.6531
2.0277 | 183.353 | 59.427 | 108.6907 | 9.5845 | 139.2495 | 91.6765
2.0284 | 183.448 | 59.399 | 108.7503 | 9.5858 | 139.325 | 91.724
2.0294 | 183.5427 | 59.718 | 109.4629 | 9.586 | 140.0533 | 91.7713
2.0302 | 183.5651 | 59.883 | 108.3054 | 9.5833 | 138.8996 | 91.7826
2.031 | 183.6117 | 59.746 | 108.4579 | 9.5819 | 139.0599 | 91.8059
2.0317 | 183.6826 | 59.9 | 108.3275 | 9.5819 | 138.9413 | 91.8413
2.0329 | 183.7285 | 59.5 | 108.7428 | 9.5787 | 139.3642 | 91.8642
2.0335 | 183.7513 | 59.624 | 108.6264 | 9.5768 | 139.2516 | 91.8756
2.0342 | 183.7497 | 59.734 | 108.5159 | 9.5733 | 139.1409 | 91.8749
2.035 | 183.7722 | 59.674 | 108.5834 | 9.5706 | 139.2121 | 91.8861
2.0361 | 183.7942 | 59.582 | 108.6827 | 9.567 | 139.3151 | 91.8971
2.0366 | 183.8412 | 59.564 | 108.7164 | 9.5665 | 139.3566 | 91.9206
2.0375 | 183.8635 | 59.444 | 108.8438 | 9.5636 | 139.4878 | 91.9318
2.0383 | 183.886 | 59.721 | 108.5743 | 9.5609 | 139.222 | 91.943
2.0392 | 183.9566 | 59.982 | 108.3369 | 9.5603 | 138.9963 | 91.9783
2.04 | 183.9789 | 59.415 | 108.9113 | 9.5573 | 139.5745 | 91.9895
2.0407 | 184.0017 | 59.245 | 109.0889 | 9.5554 | 139.7558 | 92.0008
2.0417 | 184.0478 | 59.203 | 109.1463 | 9.5529 | 139.8209 | 92.0239
2.0424 | 184.0704 | 59.254 | 109.1028 | 9.5506 | 139.7812 | 92.0352
2.0432 | 184.093 | 59.088 | 109.2763 | 9.5483 | 139.9585 | 92.0465
2.044 | 184.0913 | 59.044 | 109.3198 | 9.5445 | 140.0017 | 92.0457
2.045 | 184.1616 | 59.154 | 109.2332 | 9.5432 | 139.9268 | 92.0808
2.0456 | 184.2085 | 59.188 | 109.2148 | 9.5425 | 139.9163 | 92.1043
2.0464 | 184.2793 | 59 | 109.4264 | 9.5422 | 140.1396 | 92.1396
2.0474 | 184.2773 | 59.144 | 109.2818 | 9.5377 | 139.9946 | 92.1386
2.0482 | 184.3239 | 59.141 | 109.3003 | 9.5363 | 140.0209 | 92.1619
2.0489 | 184.3223 | 59.161 | 109.2798 | 9.5328 | 140.0002 | 92.1612
2.0497 | 184.3448 | 59.108 | 109.3403 | 9.5302 | 140.0644 | 92.1724
2.0505 | 184.4155 | 58.864 | 109.6078 | 9.53 | 140.3438 | 92.2078
2.0514 | 184.4619 | 59.308 | 109.1793 | 9.5282 | 139.923 | 92.231
2.0521 | 184.4846 | 59.259 | 109.2359 | 9.5259 | 139.9833 | 92.2423
2.0529 | 184.5068 | 58.945 | 109.5573 | 9.523 | 140.3084 | 92.2534
2.0537 | 184.5776 | 59.04 | 109.4859 | 9.5227 | 140.2488 | 92.2888
2.0546 | 184.6723 | 59.103 | 109.4544 | 9.5233 | 140.2332 | 92.3362
2.0556 | 184.7186 | 59.171 | 109.4019 | 9.5212 | 140.1883 | 92.3593
2.0562 | 184.7413 | 59.091 | 109.4894 | 9.5193 | 140.2797 | 92.3707
2.057 | 184.7155 | 59.284 | 109.2878 | 9.5143 | 140.0738 | 92.3578
2.0578 | 184.7621 | 59.269 | 109.3184 | 9.5129 | 140.112 | 92.381
2.0586 | 184.8811 | 59.627 | 109 | 9.515 | 139.8136 | 92.4406
2.0595 | 184.855 | 59.49 | 109.1283 | 9.5094 | 139.9375 | 92.4275
2.0603 | 184.8776 | 59.316 | 109.3099 | 9.5071 | 140.1228 | 92.4388
2.0611 | 184.9481 | 59.156 | 109.4934 | 9.5065 | 140.3181 | 92.4741
2.062 | 184.9463 | 59.08 | 109.5688 | 9.5024 | 140.3931 | 92.4731
2.0628 | 184.9687 | 59.144 | 109.5122 | 9.4998 | 140.3404 | 92.4844
2.0637 | 184.9908 | 59.037 | 109.6266 | 9.4966 | 140.4584 | 92.4954
2.0644 | 184.9895 | 59.213 | 109.4502 | 9.4935 | 140.2817 | 92.4947
2.0654 | 185.0114 | 59.276 | 109.3945 | 9.4899 | 140.2297 | 92.5057
2.0662 | 185.058 | 59.134 | 109.552 | 9.4885 | 140.395 | 92.529
2.067 | 185.0563 | 58.87 | 109.8154 | 9.4848 | 140.6582 | 92.5282
2.0679 | 185.0786 | 59.202 | 109.4909 | 9.4819 | 140.3373 | 92.5393
2.0687 | 185.1492 | 59.04 | 109.6764 | 9.4813 | 140.5346 | 92.5746
2.0695 | 185.2199 | 59.128 | 109.612 | 9.481 | 140.4819 | 92.6099
2.0703 | 185.2665 | 58.958 | 109.7975 | 9.4796 | 140.6752 | 92.6332
2.0712 | 185.2646 | 59.381 | 109.3739 | 9.4756 | 140.2513 | 92.6323
2.0719 | 185.2631 | 59.443 | 109.3114 | 9.4722 | 140.1885 | 92.6315
2.073 | 185.285 | 59.181 | 109.5807 | 9.4686 | 140.4615 | 92.6425
2.0737 | 185.3075 | 59.107 | 109.6622 | 9.466 | 140.5467 | 92.6537
2.0745 | 185.2818 | 59.107 | 109.6536 | 9.4615 | 140.5339 | 92.6409
2.0753 | 185.3041 | 58.968 | 109.8 | 9.4586 | 140.684 | 92.652
2.0761 | 185.3748 | 59.187 | 109.6046 | 9.4584 | 140.5004 | 92.6874
2.0771 | 185.3969 | 58.943 | 109.856 | 9.4552 | 140.7554 | 92.6984
2.0778 | 185.3712 | 59.004 | 109.7864 | 9.4506 | 140.6816 | 92.6856
2.0787 | 185.4176 | 58.981 | 109.8249 | 9.4489 | 140.7278 | 92.7088
2.0795 | 185.4158 | 59.022 | 109.7833 | 9.4449 | 140.6859 | 92.7079
2.0803 | 185.4383 | 59.171 | 109.6418 | 9.4427 | 140.5482 | 92.7192
2.081 | 185.4851 | 59.286 | 109.5424 | 9.4416 | 140.4565 | 92.7425
2.0819 | 185.5073 | 58.966 | 109.8698 | 9.4387 | 140.7877 | 92.7537
2.0827 | 185.5296 | 59.163 | 109.6802 | 9.4359 | 140.6018 | 92.7648
2.0835 | 185.5521 | 59.039 | 109.8117 | 9.4333 | 140.737 | 92.776
2.0842 | 185.5748 | 59.254 | 109.6043 | 9.4315 | 140.5334 | 92.7874
2.0851 | 185.5969 | 59.096 | 109.7696 | 9.4283 | 140.7025 | 92.7985
2.0859 | 185.5954 | 58.85 | 110.0151 | 9.4249 | 140.9477 | 92.7977
2.0866 | 185.6178 | 59.096 | 109.7766 | 9.4224 | 140.7129 | 92.8089
2.0874 | 185.6402 | 59.143 | 109.7371 | 9.4199 | 140.6771 | 92.8201
2.0882 | 185.6868 | 59.386 | 109.5096 | 9.4185 | 140.4574 | 92.8434
2.0891 | 185.7573 | 59.252 | 109.6671 | 9.418 | 140.6267 | 92.8787
2.09 | 185.7555 | 59.2 | 109.7185 | 9.4139 | 140.6777 | 92.8777
2.0909 | 185.826 | 59.359 | 109.583 | 9.4134 | 140.554 | 92.913
2.0917 | 185.8484 | 59.241 | 109.7085 | 9.4109 | 140.6832 | 92.9242
2.0924 | 185.8469 | 59.144 | 109.805 | 9.4076 | 140.7794 | 92.9234
2.0932 | 185.8693 | 59.06 | 109.8964 | 9.405 | 140.8747 | 92.9347
2.094 | 185.8675 | 59.181 | 109.7748 | 9.401 | 140.7527 | 92.9337
2.0948 | 185.8657 | 58.886 | 110.0692 | 9.3974 | 141.0469 | 92.9329
2.0956 | 185.9125 | 59.061 | 109.9098 | 9.3964 | 140.8952 | 92.9562
2.0967 | 185.9343 | 59.021 | 109.9571 | 9.3925 | 140.9461 | 92.9671
2.0972 | 185.9572 | 59.354 | 109.6317 | 9.391 | 140.6246 | 92.9786
2.098 | 185.9797 | 59.205 | 109.7882 | 9.3889 | 140.7849 | 92.9899
2.0989 | 186.026 | 59.22 | 109.7887 | 9.3868 | 140.793 | 93.013
2.0997 | 186.0243 | 59.341 | 109.6671 | 9.3832 | 140.6711 | 93.0121
2.1004 | 186.0951 | 58.956 | 110.0757 | 9.3833 | 141.0916 | 93.0476
2.1012 | 186.0934 | 59.017 | 110.0141 | 9.3797 | 141.0297 | 93.0467
2.102 | 186.1158 | 59.179 | 109.8596 | 9.3772 | 140.8789 | 93.0579
2.1027 | 186.1625 | 59.212 | 109.8422 | 9.3762 | 140.8693 | 93.0813
2.1037 | 186.257 | 59.263 | 109.8227 | 9.3765 | 140.8655 | 93.1285
2.1043 | 186.2558 | 59.395 | 109.6903 | 9.3738 | 140.7329 | 93.1279
2.1054 | 186.3259 | 59.264 | 109.8446 | 9.3723 | 140.8989 | 93.1629
2.1061 | 186.3484 | 59.583 | 109.5331 | 9.3702 | 140.5912 | 93.1742
2.1069 | 186.3709 | 59.261 | 109.8626 | 9.3677 | 140.9244 | 93.1854
2.1076 | 186.3693 | 59.338 | 109.7851 | 9.3644 | 140.8466 | 93.1846
2.1085 | 186.3433 | 59.598 | 109.5164 | 9.3593 | 140.5736 | 93.1716
2.1092 | 186.3417 | 59.444 | 109.6699 | 9.356 | 140.7269 | 93.1709
2.1099 | 186.4126 | 59.167 | 109.9705 | 9.3562 | 141.0393 | 93.2063
2.1108 | 186.4107 | 59.124 | 110.0129 | 9.3522 | 141.0814 | 93.2054
2.1117 | 186.4088 | 59.065 | 110.0713 | 9.3483 | 141.1394 | 93.2044
2.1124 | 186.4555 | 59.11 | 110.0418 | 9.3473 | 141.1178 | 93.2278
2.1132 | 186.5262 | 59.224 | 109.9514 | 9.3471 | 141.0391 | 93.2631
2.1139 | 186.5488 | 59.271 | 109.9119 | 9.345 | 141.0034 | 93.2744
2.1147 | 186.5712 | 59.548 | 109.6424 | 9.3425 | 140.7376 | 93.2856
2.1156 | 186.5692 | 59.404 | 109.7857 | 9.3382 | 140.8806 | 93.2846
2.1162 | 186.5679 | 59.284 | 109.9053 | 9.3356 | 141 | 93.284
2.117 | 186.6386 | 59.517 | 109.6959 | 9.3354 | 140.8023 | 93.3193
2.1179 | 186.6367 | 59.299 | 109.9132 | 9.3315 | 141.0194 | 93.3184
2.1186 | 186.6352 | 59.5 | 109.7117 | 9.3282 | 140.8176 | 93.3176
2.1194 | 186.6334 | 59.341 | 109.8701 | 9.3247 | 140.9757 | 93.3167
2.1203 | 186.6798 | 59.292 | 109.9346 | 9.323 | 141.0479 | 93.3399
2.1209 | 186.7267 | 59.502 | 109.7402 | 9.3224 | 140.8613 | 93.3633
2.1218 | 186.7248 | 59.114 | 110.1276 | 9.3184 | 141.2484 | 93.3624
2.1227 | 186.7471 | 59.274 | 109.975 | 9.3157 | 141.0995 | 93.3735
2.1235 | 186.7454 | 59.29 | 109.9585 | 9.3121 | 141.0827 | 93.3727
2.1243 | 186.7917 | 59.506 | 109.7579 | 9.3105 | 140.8899 | 93.3959
2.1251 | 186.8143 | 59.123 | 110.1484 | 9.3084 | 141.2842 | 93.4072
2.1258 | 186.8851 | 59.382 | 109.913 | 9.3085 | 141.0606 | 93.4426
2.1267 | 186.9074 | 59.762 | 109.5405 | 9.3058 | 140.6917 | 93.4537
2.1275 | 186.9538 | 59.706 | 109.6119 | 9.3041 | 140.7709 | 93.4769
2.1284 | 186.9278 | 59.153 | 110.1563 | 9.2991 | 141.3109 | 93.4639
2.1292 | 186.9502 | 59.38 | 109.9367 | 9.2967 | 141.0951 | 93.4751
2.1301 | 186.9481 | 59.184 | 110.132 | 9.2925 | 141.2901 | 93.4741
2.1309 | 186.9466 | 59.398 | 109.9175 | 9.2892 | 141.0753 | 93.4733
2.1317 | 186.9206 | 59.404 | 109.9029 | 9.2842 | 141.0563 | 93.4603
2.1326 | 186.8946 | 59.018 | 110.2802 | 9.2792 | 141.4293 | 93.4473
2.1335 | 186.9409 | 58.889 | 110.4246 | 9.2776 | 141.5815 | 93.4705
2.1343 | 186.9392 | 58.807 | 110.5061 | 9.2741 | 141.6626 | 93.4696
2.1351 | 186.9375 | 58.621 | 110.6915 | 9.2705 | 141.8478 | 93.4688
2.1359 | 186.8875 | 58.658 | 110.6378 | 9.2647 | 141.7858 | 93.4438
2.1367 | 186.9098 | 58.841 | 110.4623 | 9.262 | 141.6139 | 93.4549
2.1375 | 186.9322 | 58.482 | 110.8287 | 9.2596 | 141.9841 | 93.4661
2.1385 | 186.8818 | 58.44 | 110.8539 | 9.2528 | 142.0009 | 93.4409
2.1392 | 186.8321 | 58.558 | 110.7194 | 9.2477 | 141.8581 | 93.4161
2.1401 | 186.8785 | 58.519 | 110.7738 | 9.2461 | 141.9202 | 93.4392
2.141 | 186.8764 | 58.55 | 110.7421 | 9.2419 | 141.8882 | 93.4382
2.1417 | 186.899 | 58.42 | 110.8797 | 9.2399 | 142.0295 | 93.4495
2.1428 | 186.9692 | 58.354 | 110.9691 | 9.2388 | 142.1306 | 93.4846
2.1435 | 186.9192 | 58.415 | 110.8914 | 9.233 | 142.0446 | 93.4596
2.1444 | 186.9174 | 58.29 | 111.0158 | 9.2292 | 142.1687 | 93.4587
2.1454 | 186.9636 | 58.347 | 110.9742 | 9.2273 | 142.1348 | 93.4818
2.1462 | 187.0101 | 58.822 | 110.5147 | 9.226 | 141.683 | 93.505
2.147 | 187.0325 | 58.553 | 110.7912 | 9.2236 | 141.9632 | 93.5162
2.1478 | 187.0789 | 58.369 | 110.9906 | 9.222 | 142.1704 | 93.5394
2.1487 | 187.1252 | 58.27 | 111.1051 | 9.2205 | 142.2926 | 93.5626
2.1496 | 187.1475 | 58.205 | 111.1775 | 9.2178 | 142.3687 | 93.5737
2.1503 | 187.1459 | 58.136 | 111.246 | 9.2146 | 142.437 | 93.573
2.1514 | 187.1434 | 58.077 | 111.3041 | 9.2095 | 142.4947 | 93.5717
2.1521 | 187.142 | 58.147 | 111.2337 | 9.2066 | 142.424 | 93.571
2.153 | 187.1642 | 57.954 | 111.4341 | 9.204 | 142.6281 | 93.5821
2.1538 | 187.1866 | 58.025 | 111.3705 | 9.2016 | 142.5683 | 93.5933
2.1546 | 187.233 | 57.974 | 111.437 | 9.2 | 142.6425 | 93.6165
2.1554 | 187.3279 | 58.133 | 111.3096 | 9.2013 | 142.531 | 93.664
2.1562 | 187.3984 | 58.207 | 111.2591 | 9.2009 | 142.4922 | 93.6992
2.1571 | 187.4448 | 58.201 | 111.2806 | 9.1993 | 142.5214 | 93.7224
2.1579 | 187.5154 | 57.928 | 111.5771 | 9.1992 | 142.8297 | 93.7577
2.1588 | 187.5617 | 58.08 | 111.4406 | 9.1977 | 142.7009 | 93.7809
2.1596 | 187.5841 | 57.92 | 111.608 | 9.1953 | 142.8721 | 93.7921
2.1604 | 187.6787 | 57.818 | 111.7416 | 9.196 | 143.0214 | 93.8394
2.1612 | 187.7252 | 58.024 | 111.5511 | 9.1947 | 142.8386 | 93.8626
2.1621 | 187.7957 | 58.208 | 111.3906 | 9.1943 | 142.6899 | 93.8979
2.163 | 187.8903 | 58.081 | 111.5491 | 9.195 | 142.8642 | 93.9452
2.1636 | 187.9613 | 58.139 | 111.5148 | 9.1955 | 142.8416 | 93.9806
2.1645 | 188.0558 | 58.134 | 111.5513 | 9.1961 | 142.8939 | 94.0279
2.1653 | 188.1506 | 58.284 | 111.4329 | 9.1971 | 142.7913 | 94.0753
2.1662 | 188.1969 | 57.919 | 111.8133 | 9.1956 | 143.1795 | 94.0985
2.1669 | 188.2436 | 58.088 | 111.6599 | 9.1947 | 143.0338 | 94.1218
2.1678 | 188.3139 | 57.825 | 111.9463 | 9.1939 | 143.3319 | 94.1569
2.1686 | 188.3122 | 57.86 | 111.9107 | 9.1904 | 143.2961 | 94.1561
2.1693 | 188.3107 | 57.97 | 111.8002 | 9.1876 | 143.1854 | 94.1554
2.1702 | 188.3812 | 57.877 | 111.9167 | 9.1872 | 143.3136 | 94.1906
2.1712 | 188.4514 | 57.958 | 111.8591 | 9.1861 | 143.2677 | 94.2257
2.1719 | 188.4739 | 57.963 | 111.8616 | 9.1841 | 143.2739 | 94.2369
2.1727 | 188.5204 | 57.92 | 111.9201 | 9.1829 | 143.3402 | 94.2602
2.1736 | 188.5426 | 57.984 | 111.8635 | 9.1802 | 143.2873 | 94.2713
2.1744 | 188.5166 | 57.893 | 111.9459 | 9.1753 | 143.3653 | 94.2583
2.1752 | 188.5149 | 57.839 | 111.9993 | 9.1719 | 143.4184 | 94.2574
2.1761 | 188.513 | 57.748 | 112.0897 | 9.1681 | 143.5085 | 94.2565
2.1767 | 188.5358 | 57.695 | 112.1503 | 9.1668 | 143.5729 | 94.2679
2.1777 | 188.606 | 57.648 | 112.2207 | 9.1657 | 143.655 | 94.303
2.1785 | 188.6284 | 57.862 | 112.0141 | 9.1634 | 143.4522 | 94.3142
2.1794 | 188.6987 | 57.992 | 111.9076 | 9.1626 | 143.3573 | 94.3493
2.1803 | 188.745 | 57.78 | 112.135 | 9.1611 | 143.5925 | 94.3725
2.1811 | 188.7674 | 57.943 | 111.9795 | 9.1588 | 143.4407 | 94.3837
2.1819 | 188.7898 | 57.977 | 111.9529 | 9.1565 | 143.4179 | 94.3949
2.1828 | 188.8118 | 57.666 | 112.2713 | 9.1535 | 143.7399 | 94.4059
2.1835 | 188.7863 | 57.623 | 112.3058 | 9.1496 | 143.7701 | 94.3931
2.1844 | 188.8085 | 57.634 | 112.3022 | 9.147 | 143.7703 | 94.4043
2.1852 | 188.879 | 57.907 | 112.0527 | 9.1466 | 143.5325 | 94.4395
2.186 | 188.9254 | 57.644 | 112.3311 | 9.1454 | 143.8187 | 94.4627
2.1869 | 188.9235 | 57.724 | 112.2505 | 9.1416 | 143.7378 | 94.4618
2.1877 | 188.9459 | 57.698 | 112.284 | 9.1393 | 143.775 | 94.473
2.1885 | 188.9683 | 57.716 | 112.2734 | 9.137 | 143.7682 | 94.4842
2.1894 | 188.9905 | 57.765 | 112.2318 | 9.1344 | 143.7303 | 94.4953
2.1902 | 188.9888 | 57.851 | 112.1453 | 9.131 | 143.6434 | 94.4944
2.191 | 188.987 | 57.63 | 112.3657 | 9.1276 | 143.8635 | 94.4935
2.1916 | 188.9374 | 57.822 | 112.1571 | 9.1226 | 143.6467 | 94.4687
2.1925 | 188.9596 | 57.648 | 112.3385 | 9.12 | 143.8318 | 94.4798
2.1933 | 188.9577 | 57.717 | 112.2689 | 9.1163 | 143.7619 | 94.4789
2.1941 | 189.0042 | 57.395 | 112.6064 | 9.1151 | 144.1071 | 94.5021
2.1951 | 189.0504 | 57.523 | 112.4938 | 9.1133 | 144.0022 | 94.5252
2.1958 | 189.1211 | 57.793 | 112.2474 | 9.1135 | 143.7676 | 94.5606
2.1966 | 189.1194 | 57.724 | 112.3158 | 9.1101 | 143.8357 | 94.5597
2.1974 | 189.0935 | 57.626 | 112.4052 | 9.1057 | 143.9208 | 94.5468
2.1982 | 189.14 | 57.906 | 112.1407 | 9.1045 | 143.664 | 94.57
2.199 | 189.1383 | 58.073 | 111.9731 | 9.1011 | 143.4961 | 94.5691
2.1999 | 189.1605 | 57.928 | 112.1255 | 9.0985 | 143.6523 | 94.5803
2.2007 | 189.207 | 59.415 | 110.654 | 9.0973 | 142.1885 | 94.6035
2.2014 | 189.2295 | 59.342 | 110.7345 | 9.0953 | 142.2728 | 94.6148
2.2023 | 189.2757 | 58.87 | 111.2219 | 9.0935 | 142.7678 | 94.6378
2.2031 | 189.2739 | 58.657 | 111.4343 | 9.0902 | 142.98 | 94.637
2.2039 | 189.2724 | 58.847 | 111.2438 | 9.0871 | 142.7892 | 94.6362
2.2047 | 189.2946 | 58.678 | 111.4202 | 9.0845 | 142.9693 | 94.6473
2.2055 | 189.2446 | 58.56 | 111.5215 | 9.079 | 143.0623 | 94.6223
2.2062 | 189.2673 | 58.263 | 111.8261 | 9.0773 | 143.3706 | 94.6336
2.2071 | 189.3376 | 58.495 | 111.6175 | 9.0766 | 143.1738 | 94.6688
2.2079 | 189.3599 | 58.469 | 111.651 | 9.0744 | 143.211 | 94.68
2.2088 | 189.3821 | 58.635 | 111.4924 | 9.0718 | 143.0561 | 94.6911
2.2095 | 189.4288 | 58.654 | 111.4889 | 9.0709 | 143.0604 | 94.7144
2.2104 | 189.451 | 58.74 | 111.4103 | 9.0684 | 142.9855 | 94.7255
2.2112 | 189.4492 | 58.634 | 111.5157 | 9.065 | 143.0906 | 94.7246
2.2119 | 189.4477 | 58.784 | 111.3652 | 9.062 | 142.9398 | 94.7238
2.2126 | 189.4461 | 58.895 | 111.2537 | 9.0589 | 142.828 | 94.723
2.2134 | 189.4202 | 58.404 | 111.7361 | 9.0545 | 143.3061 | 94.7101
2.2143 | 189.4424 | 58.487 | 111.6605 | 9.052 | 143.2342 | 94.7212
2.2149 | 189.4892 | 58.556 | 111.6071 | 9.0514 | 143.1886 | 94.7446
2.2157 | 189.5116 | 58.573 | 111.5975 | 9.0492 | 143.1828 | 94.7558
2.2165 | 189.5822 | 58.772 | 111.4221 | 9.0491 | 143.0191 | 94.7911
2.2173 | 189.6047 | 58.554 | 111.6476 | 9.0471 | 143.2483 | 94.8023
2.2181 | 189.6751 | 58.499 | 111.726 | 9.0468 | 143.3385 | 94.8375
2.2189 | 189.6735 | 58.373 | 111.8515 | 9.0437 | 143.4638 | 94.8368
2.2197 | 189.6718 | 58.244 | 111.9799 | 9.0404 | 143.5919 | 94.8359
2.2205 | 189.6941 | 58.294 | 111.9374 | 9.0382 | 143.5531 | 94.8471
2.2214 | 189.7403 | 58.473 | 111.7738 | 9.0364 | 143.3971 | 94.8701
2.222 | 189.7147 | 58.706 | 111.5322 | 9.0326 | 143.1514 | 94.8574
2.2229 | 189.7852 | 58.474 | 111.7877 | 9.0323 | 143.4186 | 94.8926
2.2238 | 189.8074 | 58.538 | 111.7311 | 9.0297 | 143.3657 | 94.9037
2.2246 | 189.8297 | 58.283 | 111.9936 | 9.0275 | 143.6319 | 94.9149
2.2252 | 189.8283 | 58.016 | 112.2601 | 9.0248 | 143.8981 | 94.9141
2.2263 | 189.7779 | 58.335 | 111.9243 | 9.0184 | 143.5539 | 94.8889
2.2269 | 189.7523 | 58.301 | 111.9498 | 9.0146 | 143.5752 | 94.8762
2.2277 | 189.7506 | 58.301 | 111.9492 | 9.0113 | 143.5743 | 94.8753
2.2286 | 189.7244 | 58.175 | 112.0665 | 9.0063 | 143.6872 | 94.8622
2.2294 | 189.7227 | 57.947 | 112.2939 | 9.003 | 143.9143 | 94.8613
2.2302 | 189.7209 | 58.313 | 111.9273 | 8.9997 | 143.5475 | 94.8605
2.231 | 189.7192 | 58.225 | 112.0147 | 8.9964 | 143.6346 | 94.8596
2.2318 | 189.7657 | 58.275 | 111.9802 | 8.9953 | 143.6078 | 94.8828
2.2327 | 189.7638 | 58.063 | 112.1916 | 8.9917 | 143.8189 | 94.8819
2.2334 | 189.7863 | 57.569 | 112.6931 | 8.9898 | 144.3241 | 94.8931
2.2344 | 189.76 | 57.787 | 112.4663 | 8.9845 | 144.093 | 94.88
2.2352 | 189.7584 | 57.753 | 112.4998 | 8.9816 | 144.1262 | 94.8792
2.236 | 189.7565 | 57.656 | 112.5962 | 8.978 | 144.2222 | 94.8782
2.2368 | 189.7549 | 57.944 | 112.3076 | 8.975 | 143.9334 | 94.8774
2.2376 | 189.729 | 57.887 | 112.356 | 8.9706 | 143.9775 | 94.8645
2.2384 | 189.7271 | 57.521 | 112.7214 | 8.9671 | 144.3426 | 94.8636
2.2392 | 189.8218 | 57.612 | 112.6619 | 8.9681 | 144.2989 | 94.9109
2.24 | 189.8441 | 57.826 | 112.4554 | 8.9659 | 144.0961 | 94.9221
2.2407 | 189.8667 | 57.716 | 112.5729 | 8.964 | 144.2173 | 94.9333
2.2418 | 189.9126 | 57.705 | 112.5992 | 8.962 | 144.2513 | 94.9563
2.2424 | 189.8871 | 57.633 | 112.6627 | 8.9583 | 144.3106 | 94.9436
2.2433 | 189.9334 | 57.746 | 112.5651 | 8.9569 | 144.2207 | 94.9667
2.244 | 189.98 | 57.666 | 112.6607 | 8.956 | 144.324 | 94.99
2.2448 | 190.0024 | 57.655 | 112.6791 | 8.9539 | 144.3462 | 95.0012
2.2456 | 189.9765 | 57.416 | 112.9095 | 8.9495 | 144.5723 | 94.9883
2.2465 | 190.0228 | 57.495 | 112.8459 | 8.9481 | 144.5164 | 95.0114
2.2474 | 190.093 | 57.494 | 112.8703 | 8.9475 | 144.5525 | 95.0465
2.2481 | 190.1639 | 57.564 | 112.824 | 8.948 | 144.518 | 95.082
2.2487 | 190.1625 | 57.494 | 112.8935 | 8.9454 | 144.5872 | 95.0812
2.2498 | 190.1842 | 57.082 | 113.3127 | 8.942 | 145.0101 | 95.0921
2.2506 | 190.2306 | 57.331 | 113.0792 | 8.9409 | 144.7843 | 95.1153
2.2513 | 190.2531 | 57.397 | 113.0207 | 8.939 | 144.7296 | 95.1266
2.2521 | 190.2996 | 57.437 | 112.9962 | 8.9379 | 144.7128 | 95.1498
2.2531 | 190.3698 | 57.468 | 112.9886 | 8.9373 | 144.7169 | 95.1849
2.2539 | 190.4163 | 57.248 | 113.2241 | 8.9362 | 144.9601 | 95.2081
2.2547 | 190.3902 | 57.455 | 113.0084 | 8.9316 | 144.7401 | 95.1951
2.2555 | 190.4126 | 56.968 | 113.5029 | 8.9295 | 145.2383 | 95.2063
2.2563 | 190.4108 | 56.94 | 113.5303 | 8.9262 | 145.2654 | 95.2054
2.2571 | 190.4334 | 56.681 | 113.7968 | 8.9244 | 145.5357 | 95.2167
2.2581 | 190.5275 | 56.889 | 113.6202 | 8.9245 | 145.3748 | 95.2638
2.2588 | 190.6464 | 56.714 | 113.8348 | 8.9269 | 145.6092 | 95.3232
2.2596 | 190.6928 | 56.456 | 114.1083 | 8.9258 | 145.8904 | 95.3464
2.2603 | 190.7635 | 56.918 | 113.6698 | 8.9261 | 145.4638 | 95.3818
2.2612 | 190.8339 | 56.699 | 113.9123 | 8.9258 | 145.7179 | 95.4169
2.2623 | 190.9279 | 56.869 | 113.7736 | 8.9256 | 145.5949 | 95.4639
2.2629 | 190.9264 | 56.953 | 113.6891 | 8.923 | 145.5102 | 95.4632
2.2637 | 190.9729 | 56.808 | 113.8496 | 8.9219 | 145.6784 | 95.4864
2.2645 | 190.9711 | 56.758 | 113.899 | 8.9187 | 145.7276 | 95.4856
2.2654 | 191.0656 | 56.552 | 114.1365 | 8.9194 | 145.9808 | 95.5328
2.266 | 191.1123 | 56.84 | 113.8641 | 8.9189 | 145.7162 | 95.5562
2.2668 | 191.1106 | 56.648 | 114.0555 | 8.9157 | 145.9073 | 95.5553
2.2678 | 191.1326 | 56.416 | 114.2949 | 8.913 | 146.1503 | 95.5663
2.2686 | 191.2272 | 56.711 | 114.0314 | 8.914 | 145.9026 | 95.6136
2.2696 | 191.2731 | 56.574 | 114.1837 | 8.912 | 146.0626 | 95.6366
2.2703 | 191.3438 | 56.692 | 114.0893 | 8.9123 | 145.9799 | 95.6719
2.271 | 191.4145 | 57.27 | 113.5348 | 8.9126 | 145.4372 | 95.7072
2.2718 | 191.4368 | 56.965 | 113.8473 | 8.9104 | 145.7534 | 95.7184
2.2727 | 191.4831 | 56.844 | 113.9837 | 8.9091 | 145.8975 | 95.7415
2.2734 | 191.5056 | 56.932 | 113.9032 | 8.9072 | 145.8208 | 95.7528
2.2744 | 191.5035 | 56.951 | 113.8835 | 8.9034 | 145.8008 | 95.7518
2.2751 | 191.5501 | 57.111 | 113.739 | 8.9026 | 145.664 | 95.775
2.276 | 191.6204 | 56.958 | 113.9155 | 8.9023 | 145.8522 | 95.8102
2.2768 | 191.6185 | 56.907 | 113.9658 | 8.8988 | 145.9023 | 95.8093
2.2778 | 191.5924 | 56.687 | 114.1771 | 8.894 | 146.1092 | 95.7962
2.2784 | 191.5909 | 56.66 | 114.2036 | 8.8914 | 146.1355 | 95.7955
2.2793 | 191.5649 | 56.729 | 114.126 | 8.8869 | 146.0535 | 95.7825
2.28 | 191.5394 | 56.685 | 114.1615 | 8.8832 | 146.0847 | 95.7697
2.2809 | 191.5855 | 56.552 | 114.3098 | 8.8816 | 146.2407 | 95.7927
2.282 | 191.6072 | 56.518 | 114.3511 | 8.8783 | 146.2856 | 95.8036
2.2826 | 191.6298 | 56.597 | 114.2796 | 8.8767 | 146.2179 | 95.8149
2.2835 | 191.6761 | 56.426 | 114.466 | 8.8754 | 146.412 | 95.838
2.2844 | 191.7223 | 56.796 | 114.1114 | 8.874 | 146.0652 | 95.8612
2.2852 | 191.6724 | 56.647 | 114.2438 | 8.8687 | 146.1892 | 95.8362
2.286 | 191.6947 | 56.675 | 114.2232 | 8.8666 | 146.1724 | 95.8474
2.2868 | 191.6689 | 56.459 | 114.4306 | 8.8624 | 146.3754 | 95.8344
2.2877 | 191.6668 | 56.281 | 114.6079 | 8.8587 | 146.5524 | 95.8334
2.2884 | 191.6652 | 56.453 | 114.4354 | 8.8558 | 146.3796 | 95.8326
2.2893 | 191.7114 | 56.411 | 114.4928 | 8.8544 | 146.4447 | 95.8557
2.2902 | 191.7095 | 56.288 | 114.6152 | 8.851 | 146.5668 | 95.8548
2.291 | 191.7559 | 56.433 | 114.4856 | 8.8499 | 146.445 | 95.878
2.2918 | 191.754 | 56.559 | 114.359 | 8.8465 | 146.318 | 95.877
2.2927 | 191.7521 | 56.229 | 114.6884 | 8.8431 | 146.6471 | 95.8761
2.2935 | 191.7744 | 56.292 | 114.6328 | 8.841 | 146.5952 | 95.8872
2.2943 | 191.7968 | 56.388 | 114.5443 | 8.8389 | 146.5104 | 95.8984
2.2952 | 191.8189 | 56.399 | 114.5406 | 8.8365 | 146.5105 | 95.9095
2.2961 | 191.8892 | 56.489 | 114.4741 | 8.8362 | 146.4556 | 95.9446
2.2969 | 191.8873 | 56.496 | 114.4664 | 8.8328 | 146.4477 | 95.9437
2.2978 | 191.9095 | 56.54 | 114.4298 | 8.8304 | 146.4147 | 95.9547
2.2987 | 191.9557 | 56.628 | 114.3572 | 8.8291 | 146.3499 | 95.9779
2.2995 | 191.954 | 56.658 | 114.3267 | 8.8259 | 146.319 | 95.977
2.3003 | 191.9281 | 56.365 | 114.611 | 8.8217 | 146.5991 | 95.9641
2.3011 | 191.9504 | 56.701 | 114.2825 | 8.8196 | 146.2742 | 95.9752
2.3019 | 191.9728 | 56.354 | 114.6369 | 8.8176 | 146.6324 | 95.9864
2.3028 | 191.9948 | 56.188 | 114.8103 | 8.8149 | 146.8094 | 95.9974
2.3035 | 192.0413 | 56.078 | 114.9358 | 8.8142 | 146.9427 | 96.0207
2.3044 | 192.0635 | 56.216 | 114.8052 | 8.8118 | 146.8157 | 96.0317
2.305 | 192.0863 | 56.365 | 114.6638 | 8.8106 | 146.6781 | 96.0431
2.306 | 192.1322 | 56.322 | 114.7221 | 8.8087 | 146.7441 | 96.0661
2.3067 | 192.1065 | 56.201 | 114.8345 | 8.8048 | 146.8523 | 96.0533
2.3075 | 192.1048 | 56.279 | 114.7559 | 8.8017 | 146.7734 | 96.0524
2.3084 | 192.1268 | 56.494 | 114.5483 | 8.799 | 146.5694 | 96.0634
2.3092 | 192.1252 | 56.208 | 114.8337 | 8.7962 | 146.8546 | 96.0626
2.3099 | 192.1958 | 56.117 | 114.9483 | 8.7965 | 146.9809 | 96.0979
2.3108 | 192.242 | 56.213 | 114.8677 | 8.7952 | 146.908 | 96.121
2.3115 | 192.2404 | 56.17 | 114.9101 | 8.7924 | 146.9502 | 96.1202
2.3124 | 192.3108 | 56.185 | 114.9186 | 8.7921 | 146.9704 | 96.1554
2.3131 | 192.4055 | 56.206 | 114.9292 | 8.7934 | 146.9967 | 96.2027
2.3141 | 192.4755 | 56.639 | 114.5195 | 8.7926 | 146.5987 | 96.2377
2.3148 | 192.4739 | 56.401 | 114.757 | 8.7898 | 146.8359 | 96.2369
2.3157 | 192.496 | 56.226 | 114.9393 | 8.7874 | 147.022 | 96.248
2.3165 | 192.4942 | 56.4 | 114.7647 | 8.7843 | 146.8471 | 96.2471
2.3174 | 192.5164 | 56.302 | 114.8701 | 8.782 | 146.9562 | 96.2582
2.3179 | 192.5392 | 55.888 | 115.2917 | 8.7808 | 147.3816 | 96.2696
2.319 | 192.5369 | 56.083 | 115.096 | 8.7768 | 147.1855 | 96.2685
2.3197 | 192.5835 | 56.42 | 114.7745 | 8.7761 | 146.8717 | 96.2917
2.3206 | 192.6538 | 56.062 | 115.1559 | 8.7758 | 147.2649 | 96.3269
2.3214 | 192.7 | 56.035 | 115.1983 | 8.7746 | 147.315 | 96.35
2.3222 | 192.7946 | 55.929 | 115.3359 | 8.7756 | 147.4683 | 96.3973
2.3231 | 192.8167 | 56.011 | 115.2612 | 8.7733 | 147.3974 | 96.4084
2.3238 | 192.791 | 55.929 | 115.3347 | 8.7694 | 147.4665 | 96.3955
2.3248 | 192.8371 | 55.665 | 115.614 | 8.7679 | 147.7536 | 96.4186
2.3256 | 192.9074 | 56.127 | 115.1755 | 8.7676 | 147.3267 | 96.4537
2.3264 | 192.9299 | 56.102 | 115.208 | 8.7658 | 147.3629 | 96.4649
2.3271 | 192.9522 | 56.162 | 115.1554 | 8.7638 | 147.3141 | 96.4761
2.3279 | 192.9987 | 55.942 | 115.3909 | 8.7631 | 147.5574 | 96.4994
2.3289 | 193.0687 | 55.97 | 115.3862 | 8.7623 | 147.5644 | 96.5344
2.3296 | 193.1393 | 56.121 | 115.2588 | 8.7626 | 147.4487 | 96.5697
2.3305 | 193.2578 | 56.003 | 115.4163 | 8.7644 | 147.6259 | 96.6289
2.3315 | 193.2796 | 55.891 | 115.5355 | 8.7615 | 147.7488 | 96.6398
2.3322 | 193.3022 | 55.934 | 115.5001 | 8.76 | 147.7171 | 96.6511
2.3329 | 193.3727 | 56.02 | 115.4376 | 8.76 | 147.6663 | 96.6863
2.3338 | 193.3707 | 56.085 | 115.3719 | 8.7567 | 147.6004 | 96.6854
2.3346 | 193.393 | 56.034 | 115.4303 | 8.7547 | 147.6625 | 96.6965
2.3355 | 193.4874 | 56.09 | 115.4058 | 8.7554 | 147.6537 | 96.7437
2.3364 | 193.4855 | 56.035 | 115.4602 | 8.7521 | 147.7077 | 96.7427
2.337 | 193.5081 | 55.824 | 115.6787 | 8.7506 | 147.93 | 96.754
2.3379 | 193.5541 | 56.146 | 115.372 | 8.7491 | 147.6311 | 96.7771
2.3388 | 193.5763 | 55.965 | 115.5604 | 8.7468 | 147.8231 | 96.7881
2.3396 | 193.5745 | 55.997 | 115.5278 | 8.7437 | 147.7902 | 96.7872
2.3405 | 193.5726 | 55.982 | 115.5422 | 8.7404 | 147.8043 | 96.7863
2.3412 | 193.595 | 55.894 | 115.6377 | 8.7386 | 147.9035 | 96.7975
2.3419 | 193.6416 | 56.078 | 115.4692 | 8.7379 | 147.7428 | 96.8208
2.3428 | 193.6878 | 56.111 | 115.4516 | 8.7366 | 147.7329 | 96.8439
2.3436 | 193.686 | 56.176 | 115.386 | 8.7336 | 147.667 | 96.843
2.3445 | 193.7081 | 56.159 | 115.4104 | 8.7313 | 147.6951 | 96.8541
2.3453 | 193.6341 | 56.192 | 115.3527 | 8.7252 | 147.6251 | 96.8171
2.346 | 193.6325 | 56.284 | 115.2602 | 8.7224 | 147.5323 | 96.8163
2.3469 | 193.6306 | 56.448 | 115.0955 | 8.7191 | 147.3673 | 96.8153
2.3477 | 193.6769 | 56.597 | 114.962 | 8.7181 | 147.2415 | 96.8385
2.3484 | 193.6753 | 56.807 | 114.7514 | 8.7153 | 147.0307 | 96.8377
2.3492 | 193.6254 | 56.235 | 115.3068 | 8.7103 | 147.5777 | 96.8127
2.3501 | 193.5992 | 56.337 | 115.1961 | 8.7056 | 147.4626 | 96.7996
2.3509 | 193.5976 | 56.446 | 115.0865 | 8.7029 | 147.3528 | 96.7988
2.3515 | 193.5962 | 56.446 | 115.0861 | 8.7004 | 147.3521 | 96.7981
2.3523 | 193.5944 | 56.284 | 115.2475 | 8.6974 | 147.5132 | 96.7972
2.3531 | 193.5445 | 56.389 | 115.1258 | 8.6923 | 147.3832 | 96.7722
2.3539 | 193.5186 | 56.485 | 115.0212 | 8.6883 | 147.2743 | 96.7593
2.3546 | 193.517 | 56.346 | 115.1597 | 8.6855 | 147.4125 | 96.7585
2.3554 | 193.4912 | 56.114 | 115.3831 | 8.6815 | 147.6316 | 96.7456
2.3562 | 193.4412 | 55.955 | 115.5254 | 8.6764 | 147.7656 | 96.7206
2.3572 | 193.4632 | 56.108 | 115.3797 | 8.6739 | 147.6236 | 96.7316
2.358 | 193.4855 | 55.96 | 115.5352 | 8.6719 | 147.7828 | 96.7428
2.3588 | 193.5078 | 56.023 | 115.4796 | 8.6699 | 147.7309 | 96.7539
2.3595 | 193.5062 | 56.174 | 115.3281 | 8.6672 | 147.5791 | 96.7531
2.3603 | 193.4802 | 56.346 | 115.1474 | 8.6629 | 147.3941 | 96.7401
2.3611 | 193.4064 | 56.142 | 115.3268 | 8.6571 | 147.5612 | 96.7032
2.3619 | 193.4046 | 56.198 | 115.2702 | 8.6541 | 147.5043 | 96.7023
2.3626 | 193.3789 | 56.019 | 115.4406 | 8.6504 | 147.6704 | 96.6894
2.3634 | 193.4012 | 56.176 | 115.2911 | 8.6484 | 147.5246 | 96.7006
2.3645 | 193.4469 | 56.249 | 115.2333 | 8.6464 | 147.4745 | 96.7235
2.3651 | 193.4214 | 56.241 | 115.2328 | 8.6429 | 147.4697 | 96.7107
2.3659 | 193.3716 | 56.001 | 115.4562 | 8.6381 | 147.6848 | 96.6858
2.3667 | 193.3458 | 56.315 | 115.1336 | 8.6341 | 147.3579 | 96.6729
2.3674 | 193.3201 | 56.366 | 115.074 | 8.6304 | 147.2941 | 96.6601
2.3682 | 193.2943 | 56.163 | 115.2684 | 8.6264 | 147.4841 | 96.6471
2.369 | 193.3164 | 56.455 | 114.9838 | 8.6242 | 147.2032 | 96.6582
2.3696 | 193.291 | 56.488 | 114.9423 | 8.621 | 147.1575 | 96.6455
2.3705 | 193.265 | 56.311 | 115.1107 | 8.6167 | 147.3215 | 96.6325
2.3713 | 193.2873 | 56.181 | 115.2481 | 8.6148 | 147.4627 | 96.6437
2.3722 | 193.2852 | 56.235 | 115.1934 | 8.6113 | 147.4076 | 96.6426
2.373 | 193.2594 | 56.257 | 115.1628 | 8.6073 | 147.3727 | 96.6297
2.3738 | 193.2578 | 57.025 | 114.3943 | 8.6046 | 146.6039 | 96.6289
2.3746 | 193.2319 | 56.868 | 114.5426 | 8.6006 | 146.748 | 96.616
2.3754 | 193.182 | 56.839 | 114.555 | 8.5956 | 146.752 | 96.591
2.3761 | 193.2043 | 56.778 | 114.6234 | 8.5937 | 146.8242 | 96.6022
2.3769 | 193.1786 | 56.514 | 114.8789 | 8.59 | 147.0753 | 96.5893
2.3776 | 193.177 | 56.513 | 114.8793 | 8.5873 | 147.0755 | 96.5885
2.3784 | 193.1993 | 56.754 | 114.6458 | 8.5854 | 146.8457 | 96.5997
2.3792 | 193.1735 | 56.408 | 114.9832 | 8.5814 | 147.1787 | 96.5867
2.3801 | 193.1716 | 56.503 | 114.8875 | 8.5782 | 147.0828 | 96.5858
2.3809 | 193.1698 | 56.602 | 114.7879 | 8.5752 | 146.9829 | 96.5849
2.3817 | 193.1439 | 56.268 | 115.1133 | 8.5713 | 147.304 | 96.572
2.3825 | 193.1181 | 56.582 | 114.7907 | 8.5673 | 146.9771 | 96.5591
2.3833 | 193.0923 | 56.442 | 114.9221 | 8.5634 | 147.1041 | 96.5461
2.384 | 193.0907 | 56.245 | 115.1186 | 8.5607 | 147.3003 | 96.5453
2.3848 | 193.0889 | 56.186 | 115.177 | 8.5578 | 147.3584 | 96.5444
2.3856 | 193.1593 | 56.609 | 114.7774 | 8.5579 | 146.9706 | 96.5796
2.3864 | 193.1574 | 56.679 | 114.7068 | 8.5547 | 146.8997 | 96.5787
2.3874 | 193.1793 | 56.546 | 114.8471 | 8.5522 | 147.0437 | 96.5897
2.3881 | 193.1777 | 56.433 | 114.9596 | 8.5495 | 147.1559 | 96.5889
2.3889 | 193.1759 | 56.491 | 114.901 | 8.5466 | 147.097 | 96.588
2.3896 | 193.1503 | 56.5 | 114.8834 | 8.5429 | 147.0751 | 96.5751
2.3905 | 193.1243 | 56.412 | 114.9628 | 8.5387 | 147.1501 | 96.5621
2.3912 | 193.1227 | 56.619 | 114.7552 | 8.5361 | 146.9423 | 96.5613
2.3922 | 193.1687 | 56.519 | 114.8706 | 8.5347 | 147.0653 | 96.5843
2.393 | 193.1669 | 56.288 | 115.101 | 8.5317 | 147.2955 | 96.5835
2.3938 | 193.1651 | 56.394 | 114.9944 | 8.5288 | 147.1886 | 96.5826
2.3946 | 193.1152 | 56.167 | 115.2047 | 8.5239 | 147.3906 | 96.5576
2.3956 | 193.0889 | 55.79 | 115.573 | 8.5192 | 147.7545 | 96.5445
2.3965 | 193.0628 | 56.01 | 115.3443 | 8.5147 | 147.5214 | 96.5314
2.3973 | 193.061 | 55.712 | 115.6417 | 8.5118 | 147.8185 | 96.5305
2.3981 | 193.0592 | 55.909 | 115.4441 | 8.5089 | 147.6206 | 96.5296
2.399 | 193.0573 | 56.157 | 115.1954 | 8.5058 | 147.3716 | 96.5286
2.3998 | 193.0313 | 55.962 | 115.3818 | 8.5016 | 147.5536 | 96.5156
2.4007 | 193.0294 | 55.808 | 115.5351 | 8.4984 | 147.7067 | 96.5147
2.4017 | 193.0513 | 55.883 | 115.4674 | 8.496 | 147.6427 | 96.5257
2.4024 | 193.0497 | 55.77 | 115.5799 | 8.4934 | 147.7549 | 96.5249
2.4033 | 193.0236 | 55.781 | 115.5602 | 8.489 | 147.7308 | 96.5118
2.4041 | 193.0219 | 55.302 | 116.0386 | 8.4863 | 148.209 | 96.511
2.4051 | 192.9716 | 55.389 | 115.9349 | 8.4807 | 148.0968 | 96.4858
2.4059 | 192.9698 | 55.366 | 115.9573 | 8.4778 | 148.1189 | 96.4849
2.4067 | 192.9921 | 55.335 | 115.9957 | 8.4759 | 148.161 | 96.496
2.4075 | 192.9902 | 55.224 | 116.1061 | 8.4728 | 148.2711 | 96.4951
2.4084 | 192.9642 | 55.305 | 116.0164 | 8.4686 | 148.1771 | 96.4821
2.4093 | 193.0103 | 55.073 | 116.2638 | 8.4675 | 148.4322 | 96.5052
2.4101 | 192.9845 | 55.101 | 116.2272 | 8.4636 | 148.3913 | 96.4923
2.411 | 193.0065 | 55.289 | 116.0465 | 8.4612 | 148.2142 | 96.5032
2.4117 | 193.005 | 55.272 | 116.063 | 8.4589 | 148.2305 | 96.5025
2.4129 | 193.0744 | 55.412 | 115.9461 | 8.4574 | 148.1252 | 96.5372
2.4135 | 193.0732 | 55.375 | 115.9827 | 8.4553 | 148.1616 | 96.5366
2.4143 | 193.0953 | 55.37 | 115.9951 | 8.4532 | 148.1776 | 96.5476
2.4151 | 193.0935 | 55.179 | 116.1855 | 8.4503 | 148.3678 | 96.5468
2.416 | 193.1397 | 55.237 | 116.1429 | 8.4492 | 148.3328 | 96.5698
2.417 | 193.1616 | 55.175 | 116.2122 | 8.4468 | 148.4058 | 96.5808
2.4178 | 193.1839 | 55.002 | 116.3926 | 8.445 | 148.59 | 96.592
2.4186 | 193.2301 | 55.071 | 116.339 | 8.4438 | 148.544 | 96.615
2.4194 | 193.2764 | 55.274 | 116.1515 | 8.443 | 148.3642 | 96.6382
2.4202 | 193.2747 | 55.159 | 116.2659 | 8.4401 | 148.4783 | 96.6373
2.4212 | 193.3207 | 55.173 | 116.2672 | 8.4387 | 148.4873 | 96.6603
2.4221 | 193.4148 | 54.985 | 116.4866 | 8.4393 | 148.7224 | 96.7074
2.4229 | 193.4371 | 54.949 | 116.53 | 8.4375 | 148.7695 | 96.7185
2.4237 | 193.4834 | 55.372 | 116.1225 | 8.4366 | 148.3697 | 96.7417
2.4245 | 193.5297 | 55.271 | 116.2389 | 8.4357 | 148.4939 | 96.7649
2.4254 | 193.5999 | 55.014 | 116.5193 | 8.4356 | 148.786 | 96.8
2.4262 | 193.6461 | 55.103 | 116.4457 | 8.4345 | 148.7201 | 96.8231
2.427 | 193.7165 | 55.253 | 116.3192 | 8.4346 | 148.6052 | 96.8582
2.4278 | 193.7628 | 54.976 | 116.6116 | 8.4338 | 148.9054 | 96.8814
2.4287 | 193.7849 | 55.102 | 116.493 | 8.4317 | 148.7905 | 96.8925
2.4295 | 193.8553 | 55.101 | 116.5174 | 8.4318 | 148.8267 | 96.9277
2.4304 | 193.9015 | 55.242 | 116.3918 | 8.4307 | 148.7087 | 96.9507
2.4312 | 193.9237 | 55.103 | 116.5382 | 8.4288 | 148.8589 | 96.9619
2.432 | 193.9701 | 54.776 | 116.8807 | 8.428 | 149.209 | 96.985
2.4328 | 194.0164 | 54.864 | 116.8081 | 8.4271 | 149.1442 | 97.0082
2.4335 | 194.0629 | 54.999 | 116.6886 | 8.4265 | 149.0324 | 97.0314
2.4344 | 194.085 | 54.804 | 116.891 | 8.4244 | 149.2385 | 97.0425
2.4351 | 194.0832 | 54.759 | 116.9354 | 8.4216 | 149.2826 | 97.0416
2.4359 | 194.1295 | 54.919 | 116.7908 | 8.4207 | 149.1458 | 97.0648
2.437 | 194.1994 | 54.673 | 117.0601 | 8.4201 | 149.4267 | 97.0997
2.4376 | 194.222 | 54.662 | 117.0787 | 8.4187 | 149.449 | 97.111
2.4384 | 194.2442 | 55.025 | 116.7231 | 8.4169 | 149.0971 | 97.1221
2.4393 | 194.2904 | 54.844 | 116.9195 | 8.4158 | 149.3012 | 97.1452
2.4402 | 194.3606 | 54.674 | 117.1129 | 8.4157 | 149.5063 | 97.1803
2.4408 | 194.4072 | 54.804 | 116.9984 | 8.4153 | 149.3996 | 97.2036
2.4418 | 194.4531 | 54.744 | 117.0737 | 8.4137 | 149.4825 | 97.2265
2.4424 | 194.4758 | 54.485 | 117.3403 | 8.4126 | 149.7529 | 97.2379
2.4432 | 194.4981 | 54.641 | 117.1917 | 8.4108 | 149.608 | 97.249
2.444 | 194.5444 | 54.84 | 117.0081 | 8.41 | 149.4322 | 97.2722
2.4448 | 194.5426 | 54.673 | 117.1745 | 8.4071 | 149.5983 | 97.2713
2.4456 | 194.5649 | 54.737 | 117.118 | 8.4053 | 149.5454 | 97.2824
2.4465 | 194.5629 | 54.485 | 117.3693 | 8.4022 | 149.7965 | 97.2815
2.4472 | 194.5132 | 54.541 | 117.2967 | 8.3977 | 149.7156 | 97.2566
2.4479 | 194.5116 | 54.391 | 117.4462 | 8.3952 | 149.8648 | 97.2558
2.4488 | 194.6058 | 54.669 | 117.1996 | 8.396 | 149.6339 | 97.3029
2.4495 | 194.6042 | 54.734 | 117.1341 | 8.3935 | 149.5681 | 97.3021
2.4504 | 194.554 | 54.498 | 117.3533 | 8.3882 | 149.779 | 97.277
2.4512 | 194.5764 | 54.504 | 117.3548 | 8.3866 | 149.7842 | 97.2882
2.4519 | 194.5748 | 54.774 | 117.0843 | 8.3841 | 149.5134 | 97.2874
2.4526 | 194.5491 | 54.344 | 117.5057 | 8.3806 | 149.9306 | 97.2746
2.4535 | 194.5712 | 54.192 | 117.6651 | 8.3785 | 150.0936 | 97.2856
2.4543 | 194.5454 | 54.249 | 117.5995 | 8.3747 | 150.0237 | 97.2727
2.4549 | 194.5199 | 54.606 | 117.234 | 8.3715 | 149.6539 | 97.2599
2.4559 | 194.5418 | 54.281 | 117.5663 | 8.3691 | 149.9899 | 97.2709
2.4565 | 194.4924 | 54.533 | 117.2978 | 8.3652 | 149.7132 | 97.2462
2.4573 | 194.4666 | 54.362 | 117.4602 | 8.3614 | 149.8713 | 97.2333
2.4579 | 194.5132 | 54.505 | 117.3327 | 8.3611 | 149.7516 | 97.2566
2.4588 | 194.5353 | 54.422 | 117.4231 | 8.359 | 149.8457 | 97.2677
2.4594 | 194.534 | 54.599 | 117.2457 | 8.357 | 149.668 | 97.267
2.4602 | 194.5563 | 54.556 | 117.2961 | 8.3552 | 149.7221 | 97.2781
2.4609 | 194.5787 | 54.36 | 117.4996 | 8.3536 | 149.9293 | 97.2893
2.4616 | 194.5771 | 54.599 | 117.26 | 8.3511 | 149.6895 | 97.2885
2.4625 | 194.623 | 54.198 | 117.6763 | 8.3498 | 150.1135 | 97.3115
2.4633 | 194.5733 | 54.305 | 117.5528 | 8.3453 | 149.9817 | 97.2867
2.464 | 194.5477 | 54.487 | 117.3622 | 8.3418 | 149.7868 | 97.2738
2.4646 | 194.5462 | 54.483 | 117.3657 | 8.3395 | 149.7901 | 97.2731
2.4654 | 194.5444 | 54.369 | 117.4791 | 8.3368 | 149.9032 | 97.2722
2.4662 | 194.5186 | 54.363 | 117.4765 | 8.333 | 149.8963 | 97.2593
2.467 | 194.5168 | 54.266 | 117.5729 | 8.3303 | 149.9924 | 97.2584
2.4676 | 194.5395 | 55.592 | 116.2545 | 8.3292 | 148.6778 | 97.2698
2.4686 | 194.5613 | 54.862 | 116.9918 | 8.3267 | 149.4187 | 97.2807
2.4692 | 194.5119 | 54.701 | 117.1363 | 8.3227 | 149.555 | 97.256
2.4702 | 194.5098 | 54.748 | 117.0886 | 8.3195 | 149.5069 | 97.2549
2.471 | 194.484 | 54.649 | 117.179 | 8.3157 | 149.593 | 97.242
2.4717 | 194.5064 | 54.396 | 117.4395 | 8.3142 | 149.8572 | 97.2532
2.4724 | 194.5048 | 54.461 | 117.3739 | 8.3117 | 149.7914 | 97.2524
2.4732 | 194.5511 | 54.101 | 117.7494 | 8.3109 | 150.1745 | 97.2755
2.4741 | 194.5732 | 54.233 | 117.6247 | 8.3089 | 150.0536 | 97.2866
2.4748 | 194.5716 | 54.152 | 117.7052 | 8.3064 | 150.1338 | 97.2858
2.4755 | 194.594 | 54.634 | 117.2307 | 8.3048 | 149.663 | 97.297
2.4766 | 194.6156 | 54.282 | 117.5899 | 8.3021 | 150.0258 | 97.3078
2.4771 | 194.5904 | 54.151 | 117.7125 | 8.2994 | 150.1442 | 97.2952
2.4778 | 194.5649 | 54.391 | 117.464 | 8.2961 | 149.8914 | 97.2824
2.4786 | 194.6112 | 54.393 | 117.4774 | 8.2953 | 149.9126 | 97.3056
2.4796 | 194.5608 | 54.368 | 117.4856 | 8.2899 | 149.9124 | 97.2804
2.4801 | 194.5357 | 54.291 | 117.5542 | 8.2872 | 149.9768 | 97.2678
2.481 | 194.5818 | 54.114 | 117.7466 | 8.2862 | 150.1769 | 97.2909
2.4818 | 194.58 | 54.075 | 117.785 | 8.2834 | 150.215 | 97.29
2.4826 | 194.6022 | 54.253 | 117.6144 | 8.2817 | 150.0481 | 97.3011
2.4833 | 194.5525 | 54.335 | 117.5158 | 8.2772 | 149.9413 | 97.2763
2.4839 | 194.5751 | 54.338 | 117.5204 | 8.276 | 149.9496 | 97.2876
2.4847 | 194.5493 | 54.444 | 117.4058 | 8.2723 | 149.8306 | 97.2746
2.4855 | 194.5715 | 54.123 | 117.7342 | 8.2705 | 150.1628 | 97.2858
2.4862 | 194.5218 | 54.046 | 117.7946 | 8.2661 | 150.2149 | 97.2609
2.4871 | 194.5439 | 54.319 | 117.529 | 8.2641 | 149.953 | 97.272
2.4879 | 194.5662 | 54.383 | 117.4724 | 8.2624 | 149.9001 | 97.2831
2.4886 | 194.5646 | 54.315 | 117.5399 | 8.2599 | 149.9673 | 97.2823
2.4895 | 194.6107 | 54.516 | 117.3542 | 8.2589 | 149.7893 | 97.3053
2.4903 | 194.6089 | 54.099 | 117.7706 | 8.2561 | 150.2054 | 97.3044
2.491 | 194.5832 | 54.342 | 117.5191 | 8.2527 | 149.9496 | 97.2916
2.4918 | 194.5814 | 54.459 | 117.4015 | 8.25 | 149.8317 | 97.2907
2.4928 | 194.6034 | 54.371 | 117.4968 | 8.2478 | 149.9307 | 97.3017
2.4934 | 194.6019 | 54.438 | 117.4293 | 8.2455 | 149.863 | 97.301
2.4942 | 194.5521 | 54.278 | 117.5727 | 8.2409 | 149.998 | 97.276
2.4951 | 194.5741 | 54.253 | 117.605 | 8.2389 | 150.0341 | 97.2871
2.4959 | 194.5723 | 54.324 | 117.5334 | 8.2362 | 149.9622 | 97.2862
2.4965 | 194.523 | 54.427 | 117.414 | 8.2323 | 149.8345 | 97.2615
2.4976 | 194.5686 | 54.679 | 117.1772 | 8.2306 | 149.6053 | 97.2843
2.4982 | 194.495 | 54.147 | 117.6847 | 8.2255 | 150.1005 | 97.2475
2.4989 | 194.4455 | 54.123 | 117.6922 | 8.2213 | 150.0998 | 97.2228
2.4997 | 194.4437 | 54.318 | 117.4966 | 8.2186 | 149.9039 | 97.2219
2.5005 | 194.4179 | 54.034 | 117.772 | 8.215 | 150.175 | 97.209
2.5013 | 194.3921 | 54.038 | 117.7594 | 8.2113 | 150.158 | 97.196
2.5019 | 194.4147 | 53.889 | 117.9159 | 8.2101 | 150.3183 | 97.2073
2.5028 | 194.4608 | 53.876 | 117.9443 | 8.2091 | 150.3544 | 97.2304
2.5036 | 194.459 | 54.089 | 117.7307 | 8.2064 | 150.1405 | 97.2295
2.5044 | 194.4332 | 53.8 | 118.0111 | 8.2028 | 150.4166 | 97.2166
2.5051 | 194.3835 | 54.242 | 117.5525 | 8.1984 | 149.9497 | 97.1917
2.5058 | 194.3819 | 53.985 | 117.809 | 8.196 | 150.2059 | 97.1909
2.5067 | 194.3799 | 54.132 | 117.6613 | 8.193 | 150.058 | 97.19
2.5073 | 194.3784 | 54.14 | 117.6528 | 8.1909 | 150.0492 | 97.1892
2.5083 | 194.3763 | 54.112 | 117.6801 | 8.1877 | 150.0762 | 97.1882
2.5091 | 194.3745 | 54.015 | 117.7765 | 8.185 | 150.1723 | 97.1873
2.5097 | 194.3491 | 54.097 | 117.686 | 8.1819 | 150.0775 | 97.1745
2.5106 | 194.299 | 54.131 | 117.6353 | 8.1771 | 150.0185 | 97.1495
2.5114 | 194.2732 | 53.987 | 117.7707 | 8.1734 | 150.1496 | 97.1366
2.5122 | 194.1993 | 53.987 | 117.7461 | 8.1679 | 150.1127 | 97.0997
2.5129 | 194.1737 | 53.998 | 117.7266 | 8.1645 | 150.0888 | 97.0868
2.5137 | 194.1959 | 54.104 | 117.628 | 8.1628 | 149.994 | 97.098
2.5144 | 194.1463 | 53.895 | 117.8204 | 8.1585 | 150.1781 | 97.0731
2.5152 | 194.0724 | 54.116 | 117.5748 | 8.153 | 149.9202 | 97.0362
2.5161 | 194.0464 | 53.739 | 117.9431 | 8.1491 | 150.2842 | 97.0232
2.5169 | 194.0446 | 54.101 | 117.5805 | 8.1465 | 149.9213 | 97.0223
2.5177 | 193.9707 | 53.83 | 117.8269 | 8.1409 | 150.1554 | 96.9854
2.5186 | 193.9448 | 53.921 | 117.7273 | 8.1371 | 150.0514 | 96.9724
2.5192 | 193.8712 | 53.624 | 117.9997 | 8.1321 | 150.3116 | 96.9356
2.5201 | 193.8452 | 53.459 | 118.1561 | 8.1282 | 150.4636 | 96.9226
2.521 | 193.8193 | 53.793 | 117.8134 | 8.1244 | 150.1166 | 96.9096
2.5218 | 193.7694 | 53.738 | 117.8518 | 8.1199 | 150.1467 | 96.8847
2.5225 | 193.6957 | 53.605 | 117.9602 | 8.1146 | 150.2429 | 96.8479
2.5234 | 193.6457 | 53.622 | 117.9266 | 8.1098 | 150.2009 | 96.8229
2.5242 | 193.6199 | 53.629 | 117.911 | 8.1062 | 150.181 | 96.81
2.525 | 193.5701 | 53.926 | 117.5974 | 8.1017 | 149.859 | 96.785
2.5257 | 193.5444 | 53.828 | 117.6868 | 8.0984 | 149.9442 | 96.7722
2.5265 | 193.4706 | 53.701 | 117.7892 | 8.0929 | 150.0343 | 96.7353
2.5272 | 193.3969 | 53.121 | 118.3446 | 8.0876 | 150.5774 | 96.6984
2.5282 | 193.3946 | 53.568 | 117.8969 | 8.0843 | 150.1293 | 96.6973
2.5289 | 193.3451 | 53.707 | 117.7414 | 8.0803 | 149.9655 | 96.6725
2.5296 | 193.2714 | 53.788 | 117.6358 | 8.075 | 149.8477 | 96.6357
2.5304 | 193.2456 | 53.686 | 117.7292 | 8.0715 | 149.9368 | 96.6228
2.5312 | 193.1958 | 53.659 | 117.7396 | 8.067 | 149.9389 | 96.5979
2.532 | 193.1459 | 53.477 | 117.905 | 8.0625 | 150.096 | 96.573
2.5327 | 193.0722 | 53.339 | 118.0184 | 8.0572 | 150.1971 | 96.5361
2.5335 | 193.0464 | 53.705 | 117.6438 | 8.0537 | 149.8182 | 96.5232
2.5343 | 193.0206 | 53.635 | 117.7052 | 8.0501 | 149.8753 | 96.5103
2.5351 | 192.9468 | 53.725 | 117.5906 | 8.0447 | 149.7484 | 96.4734
2.5359 | 192.969 | 53.593 | 117.73 | 8.043 | 149.8915 | 96.4845
2.5368 | 192.895 | 53.666 | 117.6323 | 8.0374 | 149.7815 | 96.4475
2.5374 | 192.8455 | 53.85 | 117.4318 | 8.0333 | 149.5728 | 96.4228
2.5382 | 192.8197 | 53.71 | 117.5632 | 8.0298 | 149.6999 | 96.4099
2.539 | 192.7939 | 53.673 | 117.5916 | 8.0263 | 149.724 | 96.397
2.5398 | 192.7441 | 53.384 | 117.864 | 8.0218 | 149.988 | 96.372
2.5405 | 192.7425 | 53.577 | 117.6705 | 8.0194 | 149.7942 | 96.3712
2.5413 | 192.6688 | 53.523 | 117.6999 | 8.0142 | 149.8114 | 96.3344
2.5423 | 192.6665 | 53.598 | 117.6242 | 8.011 | 149.7353 | 96.3333
2.543 | 192.6169 | 53.453 | 117.7526 | 8.0067 | 149.8554 | 96.3084
2.5437 | 192.5192 | 53.262 | 117.9111 | 8.0006 | 149.9976 | 96.2596
2.5445 | 192.5414 | 53.331 | 117.8495 | 7.999 | 149.9397 | 96.2707
2.5454 | 192.5635 | 53.295 | 117.8928 | 7.9971 | 149.9868 | 96.2818
2.5461 | 192.5379 | 53.55 | 117.6293 | 7.9938 | 149.7189 | 96.2689
2.5469 | 192.5361 | 53.446 | 117.7327 | 7.9912 | 149.822 | 96.268
2.5476 | 192.4864 | 53.543 | 117.6191 | 7.987 | 149.7002 | 96.2432
2.5486 | 192.3642 | 53.125 | 117.9964 | 7.9793 | 150.0571 | 96.1821
2.5495 | 192.2902 | 53.081 | 118.0157 | 7.9736 | 150.0641 | 96.1451
2.5503 | 192.2883 | 53.218 | 117.8781 | 7.9709 | 149.9262 | 96.1442
2.5512 | 192.2143 | 53.318 | 117.7534 | 7.9652 | 149.7892 | 96.1072
2.552 | 192.1164 | 53.085 | 117.9538 | 7.9589 | 149.9732 | 96.0582
2.5529 | 192.0903 | 53.426 | 117.6041 | 7.955 | 149.6192 | 96.0452
2.5538 | 192.0404 | 53.211 | 117.8025 | 7.9503 | 149.8092 | 96.0202
2.5546 | 191.9665 | 53.137 | 117.8518 | 7.9449 | 149.8463 | 95.9833
2.5553 | 191.9409 | 52.978 | 118.0023 | 7.9417 | 149.9925 | 95.9705
2.5561 | 191.9151 | 53.091 | 117.8807 | 7.9382 | 149.8666 | 95.9576
2.557 | 191.8892 | 53.297 | 117.6661 | 7.9345 | 149.6476 | 95.9446
2.5578 | 191.8394 | 53.134 | 117.8125 | 7.93 | 149.7857 | 95.9197
2.5587 | 191.8133 | 52.662 | 118.2758 | 7.9261 | 150.2446 | 95.9066
2.5595 | 191.7875 | 52.988 | 117.9412 | 7.9226 | 149.9057 | 95.8937
2.5603 | 191.8097 | 52.817 | 118.1196 | 7.921 | 150.0879 | 95.9049
2.5613 | 191.7836 | 52.807 | 118.1209 | 7.9171 | 150.0848 | 95.8918
2.562 | 191.71 | 52.593 | 118.3103 | 7.912 | 150.262 | 95.855
2.5629 | 191.7079 | 52.748 | 118.1546 | 7.909 | 150.1059 | 95.8539
2.5637 | 191.6582 | 52.789 | 118.0971 | 7.9048 | 150.0401 | 95.8291
2.5645 | 191.6324 | 52.575 | 118.3025 | 7.9013 | 150.2412 | 95.8162
2.5655 | 191.6782 | 52.545 | 118.3477 | 7.9 | 150.2941 | 95.8391
2.5661 | 191.6287 | 52.341 | 118.5352 | 7.8961 | 150.4734 | 95.8144
2.5672 | 191.6263 | 52.269 | 118.6064 | 7.8926 | 150.5442 | 95.8132
2.5679 | 191.6247 | 52.425 | 118.4499 | 7.8903 | 150.3874 | 95.8124
2.5687 | 191.599 | 52.457 | 118.4093 | 7.8869 | 150.3425 | 95.7995
2.5695 | 191.5974 | 52.365 | 118.5008 | 7.8846 | 150.4337 | 95.7987
2.5705 | 191.5471 | 52.345 | 118.504 | 7.8795 | 150.4285 | 95.7735
2.5712 | 191.5215 | 52.392 | 118.4485 | 7.8763 | 150.3687 | 95.7607
2.5721 | 191.4715 | 52.285 | 118.5388 | 7.8717 | 150.4507 | 95.7357
2.5729 | 191.4937 | 52.402 | 118.4292 | 7.8701 | 150.3449 | 95.7469
2.5738 | 191.5157 | 52.382 | 118.4566 | 7.8681 | 150.3758 | 95.7578
2.5746 | 191.5379 | 52.445 | 118.401 | 7.8665 | 150.324 | 95.769
2.5753 | 191.5365 | 52.16 | 118.6855 | 7.8645 | 150.6082 | 95.7682
2.5763 | 191.6063 | 52.436 | 118.4328 | 7.8641 | 150.3671 | 95.8031
2.5771 | 191.6284 | 52.411 | 118.4651 | 7.8623 | 150.4032 | 95.8142
2.5777 | 191.6271 | 52.377 | 119.4987 | 7.8605 | 151.4365 | 95.8135
2.5785 | 191.6013 | 52.243 | 118.6241 | 7.8571 | 150.5577 | 95.8007
2.5793 | 191.6236 | 52.295 | 118.5795 | 7.8555 | 150.5168 | 95.8118
2.58 | 191.646 | 52.12 | 118.762 | 7.8541 | 150.703 | 95.823
2.581 | 191.6679 | 52.41 | 118.4793 | 7.8521 | 150.424 | 95.834
2.5817 | 191.6663 | 51.837 | 119.0518 | 7.8499 | 150.9962 | 95.8332
2.5825 | 191.7126 | 51.841 | 119.0632 | 7.8492 | 151.0153 | 95.8563
2.5833 | 191.7348 | 51.813 | 119.0986 | 7.8477 | 151.0544 | 95.8674
2.584 | 191.7812 | 51.946 | 118.9811 | 7.8473 | 150.9446 | 95.8906
2.5848 | 191.8035 | 51.937 | 118.9975 | 7.8457 | 150.9647 | 95.9017
2.5855 | 191.754 | 51.823 | 119.095 | 7.8418 | 151.054 | 95.877
2.5863 | 191.7521 | 51.417 | 119.5004 | 7.8391 | 151.459 | 95.876
2.5871 | 191.7743 | 51.471 | 119.4538 | 7.8375 | 151.4162 | 95.8872
2.5879 | 191.7727 | 51.657 | 119.2672 | 7.8353 | 151.2294 | 95.8864
2.5886 | 191.7951 | 51.739 | 119.1927 | 7.834 | 151.1586 | 95.8976
2.5895 | 191.8653 | 51.825 | 119.1301 | 7.834 | 151.1076 | 95.9326
2.5902 | 191.8877 | 51.657 | 119.3056 | 7.8327 | 151.2868 | 95.9438
2.591 | 191.9099 | 51.626 | 119.344 | 7.8312 | 151.329 | 95.955
2.5916 | 191.9325 | 51.358 | 119.6195 | 7.8301 | 151.6082 | 95.9662
2.5927 | 191.9062 | 51.46 | 119.5087 | 7.826 | 151.4931 | 95.9531
2.5932 | 191.9049 | 51.189 | 119.7793 | 7.8242 | 151.7635 | 95.9525
2.594 | 191.9752 | 52.63 | 118.3617 | 7.8245 | 150.3576 | 95.9876
2.5948 | 191.9736 | 52.601 | 118.3902 | 7.8222 | 150.3858 | 95.9868
2.5955 | 191.972 | 51.936 | 119.0547 | 7.82 | 151.05 | 95.986
2.5963 | 191.9702 | 51.922 | 119.0681 | 7.8175 | 151.0631 | 95.9851
2.5969 | 191.8967 | 51.738 | 119.2276 | 7.8127 | 151.2104 | 95.9484
2.598 | 191.9183 | 51.846 | 119.1268 | 7.8103 | 151.1132 | 95.9592
2.5986 | 191.845 | 51.877 | 119.0713 | 7.8057 | 151.0455 | 95.9225
2.5995 | 191.7711 | 51.755 | 119.1687 | 7.8003 | 151.1305 | 95.8855
2.6001 | 191.6736 | 51.664 | 119.2272 | 7.7946 | 151.1728 | 95.8368
2.6009 | 191.6718 | 51.74 | 119.1506 | 7.7921 | 151.0959 | 95.8359
2.6016 | 191.6222 | 51.431 | 119.4431 | 7.788 | 151.3801 | 95.8111
2.6024 | 191.5966 | 51.737 | 119.1285 | 7.7849 | 151.0613 | 95.7983
2.6032 | 191.5708 | 51.572 | 119.2849 | 7.7815 | 151.2134 | 95.7854
2.604 | 191.545 | 51.757 | 119.0913 | 7.7781 | 151.0155 | 95.7725
2.6048 | 191.5192 | 51.679 | 119.1607 | 7.7748 | 151.0806 | 95.7596
2.6055 | 191.4936 | 51.504 | 119.3272 | 7.7716 | 151.2428 | 95.7468
2.6063 | 191.5159 | 51.877 | 118.9616 | 7.7701 | 150.8809 | 95.7579
2.6071 | 191.4901 | 51.835 | 118.995 | 7.7667 | 150.91 | 95.745
2.6079 | 191.4643 | 51.807 | 119.0144 | 7.7634 | 150.9252 | 95.7322
2.6085 | 191.4149 | 51.474 | 119.331 | 7.7595 | 151.2334 | 95.7074
2.6093 | 191.3891 | 51.535 | 119.2614 | 7.7562 | 151.1595 | 95.6945
2.6101 | 191.3633 | 51.481 | 119.3068 | 7.7528 | 151.2007 | 95.6817
2.6108 | 191.3137 | 51.351 | 119.4202 | 7.7487 | 151.3059 | 95.6569
2.6116 | 191.3121 | 51.359 | 119.4117 | 7.7465 | 151.2971 | 95.6561
2.6126 | 191.2859 | 51.414 | 119.348 | 7.7425 | 151.2289 | 95.6429
2.6132 | 191.1885 | 51.351 | 119.3785 | 7.7371 | 151.2433 | 95.5943
2.6139 | 191.1389 | 51.342 | 119.371 | 7.733 | 151.2275 | 95.5695
2.6147 | 191.0892 | 51.195 | 119.5014 | 7.7288 | 151.3496 | 95.5446
2.6154 | 191.0635 | 51.541 | 119.1468 | 7.7257 | 150.9908 | 95.5318
2.6162 | 191.0378 | 51.529 | 119.1503 | 7.7223 | 150.9899 | 95.5189
2.6169 | 191.0122 | 51.791 | 118.8797 | 7.7192 | 150.7151 | 95.5061
2.6177 | 190.9864 | 51.757 | 118.9051 | 7.7159 | 150.7362 | 95.4932
2.6186 | 190.9365 | 51.616 | 119.0295 | 7.7114 | 150.8522 | 95.4682
2.6193 | 190.9109 | 51.982 | 118.655 | 7.7083 | 150.4734 | 95.4554
2.62 | 190.8134 | 51.897 | 118.7075 | 7.7026 | 150.5097 | 95.4067
2.6208 | 190.7636 | 51.622 | 118.9659 | 7.6984 | 150.7598 | 95.3818
2.6216 | 190.6897 | 51.58 | 118.9832 | 7.693 | 150.7649 | 95.3449
2.6223 | 190.6403 | 51.624 | 118.9228 | 7.6892 | 150.6961 | 95.3201
2.6231 | 190.6385 | 51.627 | 118.9192 | 7.6868 | 150.6923 | 95.3193
2.624 | 190.6366 | 51.792 | 118.7535 | 7.6842 | 150.5263 | 95.3183
2.6245 | 190.6115 | 51.547 | 118.9902 | 7.6818 | 150.7587 | 95.3057
2.6256 | 190.5611 | 51.774 | 118.7464 | 7.6767 | 150.5065 | 95.2805
2.6262 | 190.5356 | 51.669 | 118.8429 | 7.6738 | 150.5988 | 95.2678
2.627 | 190.4859 | 51.888 | 118.6073 | 7.6696 | 150.3549 | 95.2429
2.6278 | 190.4121 | 51.795 | 118.6757 | 7.6644 | 150.411 | 95.206
2.6286 | 190.4343 | 51.78 | 118.6981 | 7.6629 | 150.4372 | 95.2172
2.6294 | 190.3846 | 52.047 | 118.4145 | 7.6587 | 150.1453 | 95.1923
2.6301 | 190.335 | 51.938 | 118.507 | 7.6547 | 150.2295 | 95.1675
2.631 | 190.3331 | 51.937 | 118.5074 | 7.6521 | 150.2295 | 95.1665
2.6317 | 190.2835 | 51.819 | 118.6088 | 7.6481 | 150.3227 | 95.1417
2.6325 | 190.2577 | 51.631 | 118.7882 | 7.6448 | 150.4979 | 95.1289
2.6333 | 190.2079 | 51.434 | 118.9686 | 7.6406 | 150.67 | 95.104
2.6341 | 190.1582 | 51.734 | 118.6521 | 7.6364 | 150.3451 | 95.0791
2.635 | 190.0843 | 51.812 | 118.5494 | 7.6311 | 150.2301 | 95.0421
2.6358 | 190.1065 | 51.749 | 118.6198 | 7.6296 | 150.3043 | 95.0533
2.6364 | 190.0811 | 51.648 | 118.7124 | 7.6268 | 150.3925 | 95.0405
2.6372 | 190.0313 | 51.564 | 118.7798 | 7.6226 | 150.4517 | 95.0157
2.6381 | 190.0054 | 51.977 | 118.3581 | 7.6191 | 150.0257 | 95.0027
2.6388 | 189.9798 | 51.736 | 118.5906 | 7.616 | 150.2539 | 94.9899
2.6398 | 189.9537 | 51.797 | 118.5209 | 7.6123 | 150.1799 | 94.9769
2.6406 | 189.904 | 51.871 | 118.4303 | 7.6082 | 150.081 | 94.952
2.6413 | 189.8544 | 51.814 | 118.4708 | 7.6042 | 150.1132 | 94.9272
2.6421 | 189.8286 | 51.792 | 118.4842 | 7.6009 | 150.1223 | 94.9143
2.6429 | 189.8509 | 51.735 | 118.5486 | 7.5995 | 150.1904 | 94.9254
2.6438 | 189.849 | 51.884 | 118.399 | 7.5969 | 150.0405 | 94.9245
2.6444 | 189.8716 | 51.757 | 118.5335 | 7.5959 | 150.1788 | 94.9358
2.6454 | 189.8693 | 51.963 | 118.3268 | 7.5929 | 149.9717 | 94.9347
2.6462 | 189.8436 | 52.016 | 118.2652 | 7.5896 | 149.9058 | 94.9218
2.6471 | 189.8657 | 51.808 | 118.4806 | 7.588 | 150.1248 | 94.9328
2.6481 | 189.8874 | 51.818 | 118.4778 | 7.5859 | 150.1257 | 94.9437
2.649 | 189.8615 | 51.824 | 118.4632 | 7.5824 | 150.1068 | 94.9308
2.6498 | 189.7638 | 51.859 | 118.3956 | 7.5764 | 150.0229 | 94.8819
2.6506 | 189.81 | 51.827 | 118.443 | 7.5759 | 150.078 | 94.905
2.6515 | 189.76 | 51.851 | 118.4023 | 7.5713 | 150.029 | 94.88
2.6523 | 189.7822 | 51.847 | 118.4137 | 7.5699 | 150.0441 | 94.8911
2.6533 | 189.756 | 51.704 | 118.548 | 7.566 | 150.174 | 94.878
2.6541 | 189.7062 | 51.945 | 118.2904 | 7.5618 | 149.9081 | 94.8531
2.6552 | 189.7038 | 51.867 | 118.3676 | 7.5587 | 149.9849 | 94.8519
2.6561 | 189.6539 | 51.784 | 118.434 | 7.5543 | 150.043 | 94.827
2.6569 | 189.628 | 51.973 | 118.2363 | 7.5509 | 149.841 | 94.814
2.6578 | 189.5781 | 51.827 | 118.3657 | 7.5465 | 149.9621 | 94.7891
2.6586 | 189.5524 | 51.751 | 118.4331 | 7.5433 | 150.0252 | 94.7762
2.6596 | 189.5262 | 51.435 | 118.7404 | 7.5394 | 150.3281 | 94.7631
2.6604 | 189.4764 | 51.833 | 118.3258 | 7.5353 | 149.9052 | 94.7382
2.6615 | 189.474 | 51.643 | 118.515 | 7.5321 | 150.094 | 94.737
2.6624 | 189.4721 | 51.638 | 118.5194 | 7.5296 | 150.0981 | 94.7361
2.6633 | 189.4462 | 51.557 | 118.5917 | 7.5262 | 150.1661 | 94.7231
2.6641 | 189.4443 | 51.632 | 118.5161 | 7.5236 | 150.0902 | 94.7222
2.6651 | 189.4421 | 51.571 | 118.5764 | 7.5207 | 150.1501 | 94.7211
2.666 | 189.3922 | 51.577 | 118.5537 | 7.5164 | 150.1191 | 94.6961
2.6668 | 189.4145 | 51.515 | 118.6232 | 7.5149 | 150.1922 | 94.7072
2.6677 | 189.4364 | 51.331 | 118.8145 | 7.5131 | 150.3872 | 94.7182
2.6687 | 189.4103 | 51.175 | 118.9618 | 7.5095 | 150.5302 | 94.7052
2.6694 | 189.4087 | 51.721 | 118.4152 | 7.5074 | 149.9834 | 94.7044
2.6706 | 189.4062 | 51.5 | 118.6354 | 7.504 | 150.2031 | 94.7031
2.6715 | 189.3801 | 51.224 | 118.9027 | 7.5004 | 150.4661 | 94.6901
2.6724 | 189.4022 | 51.453 | 118.6811 | 7.4988 | 150.2481 | 94.7011
2.6731 | 189.4006 | 51.446 | 118.6875 | 7.4967 | 150.2543 | 94.7003
2.6741 | 189.3984 | 51.358 | 118.7748 | 7.4938 | 150.3412 | 94.6992
2.675 | 189.4205 | 51.401 | 118.7392 | 7.4922 | 150.3092 | 94.7102
2.6759 | 189.4664 | 51.37 | 118.7855 | 7.4912 | 150.3632 | 94.7332
2.6767 | 189.4647 | 51.463 | 118.6919 | 7.4889 | 150.2693 | 94.7323
2.6777 | 189.5346 | 51.337 | 118.8412 | 7.4889 | 150.4303 | 94.7673
2.6786 | 189.5565 | 51.431 | 118.7545 | 7.4871 | 150.3472 | 94.7782
2.6795 | 189.5786 | 51.593 | 118.5999 | 7.4855 | 150.1963 | 94.7893
2.6804 | 189.6005 | 51.525 | 118.6752 | 7.4837 | 150.2752 | 94.8002
2.6813 | 189.6466 | 51.419 | 118.7965 | 7.483 | 150.4043 | 94.8233
2.6821 | 189.6448 | 51.423 | 118.7919 | 7.4807 | 150.3994 | 94.8224
2.683 | 189.6909 | 51.442 | 118.7883 | 7.48 | 150.4034 | 94.8454
2.6839 | 189.7368 | 51.411 | 118.8346 | 7.4791 | 150.4574 | 94.8684
2.6847 | 189.735 | 51.346 | 118.899 | 7.4768 | 150.5215 | 94.8675
2.6856 | 189.7571 | 51.227 | 119.0254 | 7.4752 | 150.6516 | 94.8786
2.6865 | 189.7311 | 51.183 | 119.0607 | 7.4716 | 150.6825 | 94.8655
2.6875 | 189.705 | 50.995 | 119.24 | 7.468 | 150.8575 | 94.8525
2.6882 | 189.6794 | 51.087 | 119.1395 | 7.465 | 150.7527 | 94.8397
2.6891 | 189.6775 | 51.181 | 119.0448 | 7.4625 | 150.6578 | 94.8388
2.6899 | 189.6516 | 51.228 | 118.9892 | 7.4592 | 150.5978 | 94.8258
2.6907 | 189.6739 | 50.79 | 119.4346 | 7.4578 | 151.0469 | 94.8369
2.6917 | 189.7196 | 51.141 | 119.0989 | 7.4567 | 150.7188 | 94.8598
2.6925 | 189.7178 | 50.967 | 119.2723 | 7.4544 | 150.8919 | 94.8589
2.6934 | 189.7399 | 51.304 | 118.9426 | 7.4528 | 150.566 | 94.87
2.6942 | 189.7861 | 51.033 | 119.229 | 7.4523 | 150.8601 | 94.8931
2.6951 | 189.7841 | 50.904 | 119.3574 | 7.4496 | 150.988 | 94.892
2.696 | 189.7822 | 51.136 | 119.1247 | 7.4472 | 150.7551 | 94.8911
2.6967 | 189.7806 | 50.914 | 119.3462 | 7.4451 | 150.9763 | 94.8903
2.6978 | 189.7783 | 51.191 | 119.0684 | 7.4422 | 150.6982 | 94.8892
2.6984 | 189.7529 | 50.824 | 119.427 | 7.4395 | 151.0525 | 94.8765
2.6993 | 189.775 | 51.131 | 119.1273 | 7.4379 | 150.7565 | 94.8875
2.7002 | 189.7969 | 51.194 | 119.0716 | 7.4361 | 150.7045 | 94.8985
2.7012 | 189.7469 | 51.191 | 119.058 | 7.4317 | 150.6824 | 94.8734
2.702 | 189.6972 | 51.134 | 119.0984 | 7.4276 | 150.7146 | 94.8486
2.7028 | 189.6714 | 50.975 | 119.2488 | 7.4245 | 150.8607 | 94.8357
2.7038 | 189.669 | 50.92 | 119.303 | 7.4214 | 150.9145 | 94.8345
2.7046 | 189.6195 | 51.122 | 119.0845 | 7.4176 | 150.6877 | 94.8097
2.7054 | 189.5697 | 50.941 | 119.2489 | 7.4136 | 150.8439 | 94.7849
2.7062 | 189.5678 | 50.967 | 119.2223 | 7.4111 | 150.8169 | 94.7839
2.7073 | 189.5896 | 50.771 | 119.4255 | 7.4091 | 151.0238 | 94.7948
2.7081 | 189.5637 | 50.972 | 119.2159 | 7.4058 | 150.8099 | 94.7819
2.7089 | 189.562 | 50.901 | 119.2863 | 7.4036 | 150.88 | 94.781
2.7098 | 189.584 | 51.039 | 119.1557 | 7.402 | 150.753 | 94.792
2.7108 | 189.5578 | 50.871 | 119.3149 | 7.3983 | 150.9079 | 94.7789
2.7116 | 189.5081 | 51.179 | 118.9904 | 7.3942 | 150.5751 | 94.7541
2.7125 | 189.4822 | 50.867 | 119.2937 | 7.3909 | 150.8741 | 94.7411
2.7133 | 189.4565 | 50.938 | 119.2142 | 7.3878 | 150.7902 | 94.7282
2.7142 | 189.4304 | 50.97 | 119.1735 | 7.3843 | 150.7452 | 94.7152
2.7149 | 189.3809 | 51.209 | 118.918 | 7.3805 | 150.4814 | 94.6904
2.7159 | 189.3308 | 51.167 | 118.9433 | 7.3761 | 150.4984 | 94.6654
2.7169 | 189.3046 | 51.11 | 118.9915 | 7.3724 | 150.5423 | 94.6523
2.7176 | 189.2551 | 50.925 | 119.16 | 7.3686 | 150.7025 | 94.6275
2.7185 | 189.2532 | 50.934 | 119.1504 | 7.3661 | 150.6926 | 94.6266
2.7194 | 189.2513 | 50.911 | 119.1728 | 7.3637 | 150.7146 | 94.6256
2.7202 | 189.2016 | 50.959 | 119.1082 | 7.3597 | 150.6418 | 94.6008
2.721 | 189.1757 | 51.208 | 118.8506 | 7.3564 | 150.3798 | 94.5878
2.7217 | 189.1261 | 51.058 | 118.984 | 7.3526 | 150.5051 | 94.5631
2.7227 | 189.148 | 51.063 | 118.9863 | 7.3509 | 150.511 | 94.574
2.7235 | 189.1223 | 51.243 | 118.7978 | 7.3478 | 150.3182 | 94.5612
2.7243 | 189.0726 | 51.059 | 118.9652 | 7.3438 | 150.4773 | 94.5363
2.7251 | 189.0709 | 51.384 | 118.6396 | 7.3416 | 150.1514 | 94.5354
2.7258 | 188.9734 | 51.229 | 118.7621 | 7.3361 | 150.2577 | 94.4867
2.7267 | 188.9235 | 51.127 | 118.8475 | 7.3319 | 150.3347 | 94.4617
2.7276 | 188.8495 | 51.044 | 118.9058 | 7.3267 | 150.3807 | 94.4247
2.7284 | 188.8717 | 51.021 | 118.9362 | 7.3254 | 150.4149 | 94.4359
2.7291 | 188.8222 | 50.952 | 118.9887 | 7.3216 | 150.4591 | 94.4111
2.73 | 188.7723 | 51.152 | 118.7721 | 7.3174 | 150.2342 | 94.3862
2.7309 | 188.7704 | 51.045 | 118.8785 | 7.315 | 150.3402 | 94.3852
2.7318 | 188.7445 | 51.052 | 118.8628 | 7.3118 | 150.3203 | 94.3723
2.7326 | 188.7666 | 51.072 | 118.8502 | 7.3102 | 150.3113 | 94.3833
2.7333 | 188.7411 | 50.988 | 118.9257 | 7.3074 | 150.3825 | 94.3705
2.7341 | 188.6914 | 50.973 | 118.9241 | 7.3034 | 150.3727 | 94.3457
2.7352 | 188.6652 | 50.811 | 119.0774 | 7.2997 | 150.5216 | 94.3326
2.7359 | 188.6396 | 51.188 | 118.6919 | 7.2969 | 150.1318 | 94.3198
2.7368 | 188.6137 | 51.087 | 118.7842 | 7.2936 | 150.2199 | 94.3069
2.7378 | 188.5875 | 51.005 | 118.8575 | 7.29 | 150.2888 | 94.2938
2.7384 | 188.5861 | 51.223 | 118.639 | 7.2882 | 150.0701 | 94.2931
2.7392 | 188.5844 | 51.06 | 118.8015 | 7.286 | 150.2322 | 94.2922
2.7401 | 188.6304 | 51.11 | 118.7668 | 7.2853 | 150.2052 | 94.3152
2.741 | 188.6284 | 51.137 | 118.7391 | 7.2828 | 150.1772 | 94.3142
2.7418 | 188.6026 | 50.988 | 118.8795 | 7.2797 | 150.3133 | 94.3013
2.7426 | 188.601 | 51.352 | 118.515 | 7.2777 | 149.9485 | 94.3005
2.7433 | 188.5753 | 51.126 | 118.7324 | 7.2747 | 150.1617 | 94.2877
2.7442 | 188.5495 | 50.933 | 118.9168 | 7.2714 | 150.3417 | 94.2747
2.7452 | 188.5714 | 50.977 | 118.8801 | 7.2697 | 150.3087 | 94.2857
2.746 | 188.5696 | 51.258 | 118.5985 | 7.2676 | 150.0268 | 94.2848
2.7468 | 188.5438 | 50.948 | 118.8999 | 7.2643 | 150.3239 | 94.2719
2.7477 | 188.5658 | 50.881 | 118.9743 | 7.2628 | 150.4019 | 94.2829
2.7486 | 188.516 | 51.139 | 118.6997 | 7.2587 | 150.119 | 94.258
2.7494 | 188.5141 | 50.97 | 118.868 | 7.2563 | 150.287 | 94.257
2.7503 | 188.5122 | 51.117 | 118.7204 | 7.254 | 150.1391 | 94.2561
2.7512 | 188.4863 | 51.106 | 118.7228 | 7.2507 | 150.1372 | 94.2432
2.7519 | 188.4368 | 50.998 | 118.8143 | 7.247 | 150.2204 | 94.2184
2.7528 | 188.4349 | 51.028 | 118.7836 | 7.2447 | 150.1894 | 94.2174
2.7536 | 188.4331 | 51.097 | 118.714 | 7.2425 | 150.1196 | 94.2166
2.7545 | 188.3831 | 50.954 | 118.8404 | 7.2382 | 150.2376 | 94.1916
2.7554 | 188.3812 | 50.975 | 118.8187 | 7.2359 | 150.2156 | 94.1906
2.7563 | 188.3792 | 50.596 | 119.1971 | 7.2333 | 150.5936 | 94.1896
2.7572 | 188.3773 | 50.742 | 119.0504 | 7.231 | 150.4466 | 94.1886
2.758 | 188.3276 | 50.992 | 118.7839 | 7.2271 | 150.1718 | 94.1638
2.7588 | 188.3258 | 50.84 | 118.9353 | 7.2249 | 150.3229 | 94.1629
2.7597 | 188.2998 | 50.75 | 119.0166 | 7.2215 | 150.3999 | 94.1499
2.7605 | 188.2981 | 50.764 | 119.002 | 7.2194 | 150.385 | 94.149
2.7614 | 188.3201 | 50.83 | 118.9434 | 7.2179 | 150.3301 | 94.1601
2.7622 | 188.3184 | 50.897 | 118.8758 | 7.2157 | 150.2622 | 94.1592
2.7632 | 188.3402 | 50.702 | 119.0781 | 7.2139 | 150.4681 | 94.1701
2.764 | 188.3145 | 50.544 | 119.2275 | 7.2109 | 150.6132 | 94.1572
2.7647 | 188.3368 | 50.468 | 119.3109 | 7.2098 | 150.7004 | 94.1684
2.7656 | 188.3349 | 50.872 | 118.9063 | 7.2075 | 150.2955 | 94.1675
2.7665 | 188.381 | 50.536 | 119.2577 | 7.2069 | 150.6545 | 94.1905
2.7673 | 188.403 | 50.655 | 119.146 | 7.2054 | 150.5465 | 94.2015
2.7681 | 188.4013 | 50.97 | 118.8304 | 7.2032 | 150.2307 | 94.2007
2.7692 | 188.447 | 50.919 | 118.8967 | 7.2023 | 150.3045 | 94.2235
2.7699 | 188.4932 | 50.627 | 119.2041 | 7.2019 | 150.6196 | 94.2466
2.7707 | 188.5874 | 50.726 | 119.1365 | 7.2032 | 150.5677 | 94.2937
2.7716 | 188.5854 | 50.412 | 119.4498 | 7.2008 | 150.8807 | 94.2927
2.7724 | 188.6077 | 50.642 | 119.2272 | 7.1996 | 150.6618 | 94.3038
2.7734 | 188.6296 | 50.654 | 119.2225 | 7.1979 | 150.6608 | 94.3148
2.7742 | 188.6997 | 50.602 | 119.2979 | 7.1984 | 150.7479 | 94.3499
2.775 | 188.722 | 50.382 | 119.5253 | 7.1971 | 150.979 | 94.361
2.7758 | 188.6961 | 50.71 | 119.1887 | 7.1939 | 150.638 | 94.348
2.7767 | 188.7182 | 50.919 | 118.9871 | 7.1925 | 150.4401 | 94.3591
2.7775 | 188.7643 | 50.785 | 119.1364 | 7.1921 | 150.5972 | 94.3822
2.7784 | 188.7864 | 50.499 | 119.4298 | 7.1906 | 150.8942 | 94.3932
2.7791 | 188.8567 | 50.207 | 119.7452 | 7.1913 | 151.2214 | 94.4284
2.78 | 188.8307 | 50.349 | 119.5946 | 7.1879 | 151.0663 | 94.4153
2.7809 | 188.8288 | 50.561 | 119.3819 | 7.1856 | 150.8534 | 94.4144
2.7818 | 188.8028 | 50.403 | 119.5313 | 7.1822 | 150.9984 | 94.4014
2.7826 | 188.8012 | 50.357 | 119.5767 | 7.1803 | 151.0436 | 94.4006
2.7834 | 188.8234 | 50.633 | 119.3081 | 7.179 | 150.7787 | 94.4117
2.7841 | 188.7739 | 50.703 | 119.2216 | 7.1754 | 150.6839 | 94.3869
2.7849 | 188.7482 | 50.354 | 119.5621 | 7.1724 | 151.0201 | 94.3741
2.7858 | 188.7702 | 50.203 | 119.7204 | 7.1709 | 151.1821 | 94.3851
2.7865 | 188.7445 | 50.199 | 119.7158 | 7.168 | 151.1733 | 94.3723
2.7873 | 188.7429 | 50 | 119.9143 | 7.166 | 151.3715 | 94.3715
2.7881 | 188.7651 | 49.903 | 120.0187 | 7.1648 | 151.4796 | 94.3826
2.7889 | 188.8351 | 50.113 | 119.832 | 7.1651 | 151.3046 | 94.4176
2.7897 | 188.8574 | 50.039 | 119.9135 | 7.1638 | 151.3897 | 94.4287
2.7905 | 188.9037 | 50.356 | 119.6119 | 7.1636 | 151.0958 | 94.4518
2.7913 | 188.9019 | 49.943 | 120.0243 | 7.1615 | 151.508 | 94.451
2.7921 | 188.9242 | 50.163 | 119.8117 | 7.1603 | 151.2991 | 94.4621
2.7929 | 188.9702 | 50.415 | 119.5751 | 7.1597 | 151.0701 | 94.4851
2.7937 | 189.0644 | 49.91 | 120.1115 | 7.1612 | 151.6222 | 94.5322
2.7948 | 189.0859 | 50.194 | 119.8346 | 7.159 | 151.3489 | 94.5429
2.7953 | 189.0848 | 49.95 | 120.0783 | 7.1577 | 151.5924 | 94.5424
2.7961 | 189.083 | 50.117 | 119.9107 | 7.1555 | 151.4245 | 94.5415
2.7969 | 189.1052 | 50.094 | 119.9411 | 7.1543 | 151.4586 | 94.5526
2.7979 | 189.1271 | 50.163 | 119.8794 | 7.1527 | 151.4006 | 94.5636
2.7986 | 189.1495 | 50.06 | 119.9898 | 7.1516 | 151.5147 | 94.5747
2.7994 | 189.1717 | 50.18 | 119.8772 | 7.1504 | 151.4058 | 94.5858
2.8001 | 189.1701 | 49.768 | 120.2887 | 7.1485 | 151.8171 | 94.5851
2.8013 | 189.2632 | 49.944 | 120.1437 | 7.1487 | 151.6876 | 94.6316
2.8018 | 189.2382 | 49.909 | 120.1704 | 7.1465 | 151.7101 | 94.6191
2.8028 | 189.2601 | 49.969 | 120.1177 | 7.1448 | 151.661 | 94.63
2.8036 | 189.2583 | 50.036 | 120.0501 | 7.1427 | 151.5932 | 94.6292
2.8045 | 189.2325 | 49.957 | 120.1205 | 7.1396 | 151.6592 | 94.6162
2.8051 | 189.2071 | 49.981 | 120.088 | 7.137 | 151.6225 | 94.6035
2.806 | 189.2052 | 50.01 | 120.0584 | 7.1348 | 151.5926 | 94.6026
2.8068 | 189.2032 | 49.948 | 120.1197 | 7.1325 | 151.6536 | 94.6016
2.8077 | 189.2013 | 50.016 | 120.0511 | 7.1302 | 151.5847 | 94.6007
2.8084 | 189.1997 | 49.932 | 120.1346 | 7.1283 | 151.6679 | 94.5999
2.8093 | 189.1978 | 50.082 | 119.9839 | 7.126 | 151.5169 | 94.5989
2.8101 | 189.1482 | 49.927 | 120.1224 | 7.1222 | 151.6471 | 94.5741
2.811 | 189.1223 | 49.768 | 120.2728 | 7.1191 | 151.7932 | 94.5612
2.8116 | 189.049 | 49.896 | 120.1203 | 7.1149 | 151.6285 | 94.5245
2.8125 | 189.0711 | 49.981 | 120.0427 | 7.1134 | 151.5545 | 94.5355
2.8134 | 189.0691 | 50.043 | 119.98 | 7.1112 | 151.4916 | 94.5346
2.814 | 188.9958 | 50.106 | 119.8926 | 7.1069 | 151.3919 | 94.4979
2.8149 | 188.9939 | 49.945 | 120.053 | 7.1047 | 151.552 | 94.497
2.8158 | 189.0637 | 50.108 | 119.9132 | 7.1048 | 151.4239 | 94.5319
2.8166 | 189.038 | 50.293 | 119.7197 | 7.1018 | 151.226 | 94.519
2.8173 | 189.0127 | 50.429 | 119.5752 | 7.0993 | 151.0773 | 94.5063
2.8181 | 189.0109 | 50.354 | 119.6496 | 7.0972 | 151.1515 | 94.5055
2.8189 | 188.985 | 50.338 | 119.657 | 7.0941 | 151.1545 | 94.4925
2.8196 | 188.9836 | 50.225 | 119.7695 | 7.0924 | 151.2668 | 94.4918
2.8206 | 188.9814 | 50.133 | 119.8608 | 7.0898 | 151.3577 | 94.4907
2.8213 | 188.932 | 50.004 | 119.9733 | 7.0864 | 151.462 | 94.466
2.8221 | 188.9062 | 50.082 | 119.8867 | 7.0833 | 151.3711 | 94.4531
2.823 | 188.9282 | 50.388 | 119.5881 | 7.0819 | 151.0761 | 94.4641
2.8238 | 188.9265 | 50.304 | 119.6715 | 7.0798 | 151.1592 | 94.4632
2.8246 | 188.8529 | 50.481 | 119.47 | 7.0752 | 150.9454 | 94.4264
2.8254 | 188.8511 | 50.487 | 119.4634 | 7.0732 | 150.9386 | 94.4256
2.8263 | 188.8253 | 50.449 | 119.4928 | 7.0701 | 150.9636 | 94.4126
2.827 | 188.7758 | 50.112 | 119.8133 | 7.0665 | 151.2759 | 94.3879
2.8279 | 188.7737 | 50.143 | 119.7816 | 7.0641 | 151.2439 | 94.3869
2.8287 | 188.7482 | 50.291 | 119.6251 | 7.0614 | 151.0831 | 94.3741
2.8296 | 188.7701 | 50.313 | 119.6104 | 7.0598 | 151.072 | 94.385
2.8304 | 188.8162 | 51.857 | 118.0817 | 7.0594 | 149.5511 | 94.4081
2.8313 | 188.8143 | 51.612 | 118.3261 | 7.0572 | 149.7952 | 94.4072
2.8321 | 188.7885 | 51.498 | 118.4315 | 7.0541 | 149.8962 | 94.3942
2.833 | 188.8105 | 51.348 | 118.5888 | 7.0527 | 150.0573 | 94.4053
2.834 | 188.7126 | 51.117 | 118.7872 | 7.0469 | 150.2393 | 94.3563
2.8347 | 188.6871 | 50.894 | 119.0017 | 7.0442 | 150.4495 | 94.3435
2.8355 | 188.6852 | 50.831 | 119.0641 | 7.042 | 150.5116 | 94.3426
2.8365 | 188.6831 | 50.681 | 119.2134 | 7.0396 | 150.6606 | 94.3416
2.8374 | 188.6333 | 50.738 | 119.1398 | 7.0357 | 150.5787 | 94.3167
2.8383 | 188.6552 | 50.592 | 119.2931 | 7.0341 | 150.7356 | 94.3276
2.8392 | 188.6531 | 50.735 | 119.1494 | 7.0317 | 150.5916 | 94.3266
2.8401 | 188.6512 | 50.855 | 119.0287 | 7.0295 | 150.4706 | 94.3256
2.8409 | 188.6016 | 50.833 | 119.0342 | 7.0258 | 150.4678 | 94.3008
2.8419 | 188.5516 | 50.76 | 119.0905 | 7.0217 | 150.5158 | 94.2758
2.8426 | 188.4782 | 50.944 | 118.8821 | 7.0173 | 150.2951 | 94.2391
2.8438 | 188.4516 | 50.764 | 119.0532 | 7.0133 | 150.4618 | 94.2258
2.8445 | 188.4021 | 50.915 | 118.8857 | 7.0098 | 150.286 | 94.201
2.8455 | 188.3761 | 50.79 | 119.002 | 7.0066 | 150.398 | 94.188
2.8463 | 188.3983 | 50.495 | 119.3044 | 7.0054 | 150.7041 | 94.1991
2.8472 | 188.3723 | 50.746 | 119.0448 | 7.0022 | 150.4401 | 94.1861
2.8481 | 188.3225 | 50.773 | 119.0012 | 6.9983 | 150.3882 | 94.1612
2.8489 | 188.3207 | 50.535 | 119.2386 | 6.9963 | 150.6254 | 94.1604
2.8498 | 188.2468 | 50.138 | 119.6109 | 6.9913 | 150.9854 | 94.1234
2.8506 | 188.293 | 50.404 | 119.3603 | 6.991 | 150.7425 | 94.1465
2.8516 | 188.3627 | 50.627 | 119.1606 | 6.9911 | 150.5544 | 94.1814
2.8524 | 188.3848 | 50.481 | 119.3139 | 6.9898 | 150.7114 | 94.1924
2.8532 | 188.3591 | 50.38 | 119.4064 | 6.9869 | 150.7996 | 94.1796
2.8541 | 188.3811 | 50.368 | 119.4257 | 6.9856 | 150.8226 | 94.1906
2.8553 | 188.3786 | 50.527 | 119.2659 | 6.9827 | 150.6623 | 94.1893
2.856 | 188.3531 | 50.196 | 119.5884 | 6.98 | 150.9805 | 94.1765
2.8568 | 188.3992 | 50.268 | 119.5317 | 6.9797 | 150.9316 | 94.1996
2.8579 | 188.2771 | 50.227 | 119.532 | 6.9727 | 150.9116 | 94.1386
2.8586 | 188.2755 | 49.943 | 119.8155 | 6.9709 | 151.1948 | 94.1378
2.8593 | 188.2979 | 49.994 | 119.772 | 6.9699 | 151.155 | 94.149
2.8603 | 188.3198 | 49.926 | 119.8473 | 6.9684 | 151.2339 | 94.1599
2.8611 | 188.3179 | 50.045 | 119.7276 | 6.9662 | 151.1139 | 94.1589
2.862 | 188.3878 | 50.229 | 119.5669 | 6.9665 | 150.9649 | 94.1939
2.8629 | 188.4097 | 50.065 | 119.7382 | 6.965 | 151.1399 | 94.2049
2.8637 | 188.4559 | 50.152 | 119.6666 | 6.9647 | 151.0759 | 94.2279
2.8647 | 188.5017 | 50.135 | 119.6989 | 6.964 | 151.1158 | 94.2508
2.8655 | 188.452 | 50.268 | 119.5493 | 6.9603 | 150.958 | 94.226
2.8663 | 188.4503 | 50.043 | 119.7738 | 6.9583 | 151.1822 | 94.2252
2.8672 | 188.4482 | 49.723 | 120.0931 | 6.956 | 151.5011 | 94.2241
2.8682 | 188.47 | 50.011 | 119.8123 | 6.9543 | 151.224 | 94.235
2.8689 | 188.4925 | 49.642 | 120.1888 | 6.9535 | 151.6042 | 94.2462
2.8698 | 188.6103 | 49.842 | 120.0281 | 6.9555 | 151.4632 | 94.3052
2.8706 | 188.6323 | 49.759 | 120.1184 | 6.9541 | 151.5572 | 94.3162
2.8714 | 188.5827 | 49.755 | 120.1059 | 6.9505 | 151.5364 | 94.2914
2.8723 | 188.6047 | 49.992 | 119.8762 | 6.9491 | 151.3104 | 94.3024
2.8731 | 188.603 | 50.015 | 119.8527 | 6.9471 | 151.2865 | 94.3015
2.8739 | 188.6252 | 49.848 | 120.0271 | 6.946 | 151.4646 | 94.3126
2.8748 | 188.6472 | 49.808 | 120.0744 | 6.9446 | 151.5156 | 94.3236
2.8756 | 188.6693 | 49.486 | 120.4038 | 6.9433 | 151.8486 | 94.3346
2.8767 | 188.7387 | 49.427 | 120.4859 | 6.9431 | 151.9424 | 94.3694
2.8774 | 188.785 | 49.435 | 120.4933 | 6.943 | 151.9575 | 94.3925
2.8783 | 188.831 | 49.822 | 120.1217 | 6.9425 | 151.5935 | 94.4155
2.8792 | 188.853 | 49.727 | 120.224 | 6.9411 | 151.6995 | 94.4265
2.8801 | 188.8751 | 49.634 | 120.3244 | 6.9398 | 151.8035 | 94.4375
2.8808 | 188.8256 | 49.532 | 120.4099 | 6.9363 | 151.8808 | 94.4128
2.8817 | 188.8475 | 49.735 | 120.2142 | 6.9348 | 151.6887 | 94.4237
2.8824 | 188.8938 | 49.261 | 120.7036 | 6.9347 | 152.1859 | 94.4469
2.8833 | 188.9158 | 49.304 | 120.6679 | 6.9333 | 152.1539 | 94.4579
2.8843 | 188.9856 | 49.26 | 120.7352 | 6.9335 | 152.2328 | 94.4928
2.8851 | 189.0317 | 49.68 | 120.3306 | 6.9332 | 151.8358 | 94.5158
2.8859 | 189.0539 | 49.716 | 120.302 | 6.932 | 151.8109 | 94.5269
2.8869 | 189.0756 | 49.73 | 120.2952 | 6.9304 | 151.8078 | 94.5378
2.8877 | 189.0978 | 49.581 | 120.4516 | 6.9292 | 151.9679 | 94.5489
2.8885 | 189.0721 | 49.535 | 120.489 | 6.9264 | 152.001 | 94.536
2.8893 | 189.0703 | 49.558 | 120.4654 | 6.9244 | 151.9772 | 94.5352
2.8903 | 189.116 | 49.532 | 120.5067 | 6.9236 | 152.026 | 94.558
2.8911 | 189.0662 | 49.346 | 120.6761 | 6.9198 | 152.1871 | 94.5331
2.892 | 189.0643 | 49.368 | 120.6534 | 6.9176 | 152.1641 | 94.5321
2.8927 | 189.0627 | 49.286 | 120.7349 | 6.9158 | 152.2454 | 94.5314
2.8938 | 189.0605 | 49.495 | 120.5252 | 6.9133 | 152.0352 | 94.5302
2.8945 | 188.9871 | 49.295 | 120.7007 | 6.9091 | 152.1985 | 94.4935
2.8953 | 188.9852 | 49.37 | 120.6251 | 6.9069 | 152.1226 | 94.4926
2.8961 | 188.9834 | 49.237 | 120.7575 | 6.905 | 152.2547 | 94.4917
2.8972 | 189.0051 | 49.159 | 120.8427 | 6.9033 | 152.3436 | 94.5026
2.8979 | 188.9796 | 49.196 | 120.7972 | 6.9007 | 152.2938 | 94.4898
2.8988 | 189.0015 | 49.303 | 120.6975 | 6.8992 | 152.1977 | 94.5007
2.8996 | 188.9997 | 49.149 | 120.8509 | 6.8972 | 152.3509 | 94.4999
2.9006 | 189.0216 | 49.172 | 120.8352 | 6.8958 | 152.3388 | 94.5108
2.9014 | 189.0198 | 49.422 | 120.5846 | 6.8938 | 152.0879 | 94.5099
2.9023 | 189.0178 | 49.472 | 120.5339 | 6.8915 | 152.0369 | 94.5089
2.9032 | 188.968 | 49.326 | 120.6633 | 6.8877 | 152.158 | 94.484
2.904 | 188.9182 | 49.259 | 120.7137 | 6.8839 | 152.2001 | 94.4591
2.9048 | 188.8686 | 49.388 | 120.5682 | 6.8803 | 152.0463 | 94.4343
2.9057 | 188.8667 | 49.196 | 120.7596 | 6.8782 | 152.2373 | 94.4333
2.9064 | 188.8412 | 49.109 | 120.8381 | 6.8756 | 152.3116 | 94.4206
2.9073 | 188.8393 | 49.305 | 120.6414 | 6.8735 | 152.1146 | 94.4196
2.9082 | 188.7895 | 49.128 | 120.8018 | 6.8697 | 152.2667 | 94.3947
2.909 | 188.8115 | 49.284 | 120.6532 | 6.8684 | 152.1218 | 94.4058
2.9101 | 188.7614 | 49.087 | 120.8335 | 6.8643 | 152.2937 | 94.3807
2.9108 | 188.7359 | 49.128 | 120.784 | 6.8617 | 152.24 | 94.368
2.9116 | 188.7102 | 49.11 | 120.7934 | 6.859 | 152.2451 | 94.3551
2.9123 | 188.6847 | 49.633 | 120.2619 | 6.8564 | 151.7094 | 94.3424
2.9132 | 188.6826 | 49.15 | 120.7442 | 6.8541 | 152.1913 | 94.3413
2.914 | 188.6332 | 48.995 | 120.8827 | 6.8507 | 152.3216 | 94.3166
2.9147 | 188.6316 | 48.988 | 120.8892 | 6.8489 | 152.3278 | 94.3158
2.9157 | 188.6533 | 49.267 | 120.6174 | 6.8473 | 152.0597 | 94.3267
2.9165 | 188.6994 | 49.207 | 120.6928 | 6.847 | 152.1427 | 94.3497
2.9173 | 188.6737 | 48.853 | 121.0382 | 6.8443 | 152.4839 | 94.3369
2.9181 | 188.672 | 49.218 | 120.6727 | 6.8423 | 152.118 | 94.336
2.919 | 188.6462 | 48.859 | 121.0231 | 6.8394 | 152.4641 | 94.3231
2.9197 | 188.6446 | 49.061 | 120.8205 | 6.8377 | 152.2613 | 94.3223
2.9205 | 188.6189 | 48.832 | 121.041 | 6.8349 | 152.4774 | 94.3094
2.9212 | 188.6412 | 48.993 | 120.8874 | 6.834 | 152.3276 | 94.3206
2.9222 | 188.6869 | 49.118 | 120.7776 | 6.8332 | 152.2254 | 94.3434
2.9228 | 188.6856 | 48.875 | 121.0202 | 6.8318 | 152.4678 | 94.3428
2.9237 | 188.7316 | 49.189 | 120.7215 | 6.8313 | 152.1768 | 94.3658
2.9245 | 188.7777 | 49.135 | 120.7909 | 6.831 | 152.2538 | 94.3888
2.9253 | 188.752 | 49.168 | 120.7493 | 6.8283 | 152.208 | 94.376
2.926 | 188.7265 | 49.14 | 120.7688 | 6.8257 | 152.2232 | 94.3632
2.9269 | 188.7724 | 49.078 | 120.8461 | 6.8253 | 152.3082 | 94.3862
2.9277 | 188.7705 | 49.056 | 120.8675 | 6.8232 | 152.3293 | 94.3853
2.9285 | 188.7688 | 49.206 | 120.7169 | 6.8212 | 152.1784 | 94.3844
2.9292 | 188.7434 | 49.105 | 120.8095 | 6.8189 | 152.2667 | 94.3717
2.9301 | 188.7894 | 48.869 | 121.0608 | 6.8184 | 152.5257 | 94.3947
2.9308 | 188.7878 | 49.208 | 120.7213 | 6.8167 | 152.1859 | 94.3939
2.9317 | 188.7857 | 48.842 | 121.0866 | 6.8144 | 152.5509 | 94.3929
2.9325 | 188.7841 | 48.978 | 120.95 | 6.8127 | 152.4141 | 94.3921
2.9333 | 188.8063 | 48.99 | 120.9454 | 6.8116 | 152.4132 | 94.4032
2.934 | 188.8047 | 48.947 | 120.9879 | 6.8098 | 152.4554 | 94.4024
2.9348 | 188.8507 | 49.262 | 120.6882 | 6.8094 | 152.1633 | 94.4253
2.9356 | 188.873 | 48.946 | 121.0117 | 6.8085 | 152.4905 | 94.4365
2.9363 | 188.8475 | 49.243 | 120.7062 | 6.8059 | 152.1807 | 94.4237
2.9372 | 188.8454 | 48.999 | 120.9495 | 6.8037 | 152.4237 | 94.4227
2.9381 | 188.9153 | 48.935 | 121.0368 | 6.804 | 152.5226 | 94.4576
2.9388 | 188.9378 | 49.321 | 120.6583 | 6.8033 | 152.1479 | 94.4689
2.9396 | 188.9839 | 49.475 | 120.5196 | 6.803 | 152.0169 | 94.4919
2.9404 | 188.982 | 49.291 | 120.703 | 6.8009 | 152.2 | 94.491
2.9412 | 188.9802 | 49.584 | 120.4094 | 6.799 | 151.9061 | 94.4901
2.9421 | 189.0262 | 49.806 | 120.2027 | 6.7986 | 151.7071 | 94.5131
2.9428 | 189.0485 | 49.898 | 120.1182 | 6.7977 | 151.6263 | 94.5243
2.9435 | 189.0232 | 49.9 | 120.1077 | 6.7953 | 151.6116 | 94.5116
2.9443 | 189.0214 | 49.724 | 120.2831 | 6.7934 | 151.7867 | 94.5107
2.945 | 189.0437 | 49.755 | 120.2596 | 6.7925 | 151.7669 | 94.5219
2.946 | 189.0415 | 49.719 | 120.2948 | 6.7901 | 151.8018 | 94.5208
2.9468 | 188.9919 | 49.718 | 120.2793 | 6.7865 | 151.778 | 94.496
2.9475 | 188.9666 | 49.698 | 120.2909 | 6.7842 | 151.7853 | 94.4833
2.9483 | 188.9648 | 50.017 | 119.9713 | 6.7823 | 151.4654 | 94.4824
2.9491 | 188.9631 | 49.868 | 120.1197 | 6.7804 | 151.6135 | 94.4815
2.9499 | 188.9852 | 49.858 | 120.1371 | 6.7793 | 151.6346 | 94.4926
2.9507 | 188.9835 | 49.666 | 120.3285 | 6.7774 | 151.8257 | 94.4917
2.9515 | 189.0055 | 49.804 | 120.1978 | 6.7762 | 151.6987 | 94.5027
2.9524 | 189.0036 | 49.54 | 120.4612 | 6.7741 | 151.9618 | 94.5018
2.953 | 188.9782 | 49.692 | 120.3007 | 6.7717 | 151.7971 | 94.4891
2.9538 | 188.9765 | 49.695 | 120.2972 | 6.7699 | 151.7932 | 94.4882
2.9546 | 188.9747 | 49.586 | 120.4056 | 6.768 | 151.9014 | 94.4874
2.9556 | 188.9248 | 49.611 | 120.3639 | 6.7641 | 151.8514 | 94.4624
2.9562 | 188.9234 | 49.381 | 120.5935 | 6.7626 | 152.0807 | 94.4617
2.957 | 188.9456 | 49.432 | 120.5499 | 6.7615 | 152.0408 | 94.4728
2.9578 | 188.9199 | 49.604 | 120.3693 | 6.7588 | 151.8559 | 94.4599
2.9587 | 188.8941 | 49.9 | 120.0647 | 6.756 | 151.547 | 94.447
2.9595 | 188.9162 | 49.76 | 120.2121 | 6.7549 | 151.6981 | 94.4581
2.9602 | 188.8668 | 49.261 | 120.6946 | 6.7516 | 152.1724 | 94.4334
2.9612 | 188.8408 | 49.649 | 120.2979 | 6.7485 | 151.7714 | 94.4204
2.962 | 188.863 | 49.668 | 120.2863 | 6.7475 | 151.7635 | 94.4315
2.9627 | 188.8614 | 49.669 | 120.2848 | 6.7458 | 151.7617 | 94.4307
2.9636 | 188.8595 | 49.61 | 120.3432 | 6.7437 | 151.8197 | 94.4297
2.9644 | 188.8815 | 49.886 | 120.0745 | 6.7425 | 151.5547 | 94.4407
2.9652 | 188.8558 | 49.247 | 120.7049 | 6.7398 | 152.1809 | 94.4279
2.9659 | 188.8542 | 49.593 | 120.3584 | 6.7381 | 151.8341 | 94.4271
2.9668 | 188.8763 | 49.731 | 120.2278 | 6.7369 | 151.7071 | 94.4381
2.9677 | 188.8265 | 49.509 | 120.4332 | 6.7332 | 151.9043 | 94.4133
2.9684 | 188.8249 | 49.504 | 120.4376 | 6.7315 | 151.9085 | 94.4125
2.9694 | 188.7989 | 49.495 | 120.438 | 6.7285 | 151.9045 | 94.3995
2.9701 | 188.7734 | 49.853 | 120.0715 | 6.726 | 151.5337 | 94.3867
2.9709 | 188.7715 | 49.832 | 120.0918 | 6.724 | 151.5538 | 94.3858
2.9719 | 188.7694 | 49.549 | 120.3741 | 6.7218 | 151.8357 | 94.3847
2.9728 | 188.7436 | 49.868 | 120.0465 | 6.7189 | 151.5038 | 94.3718
2.9736 | 188.7419 | 49.59 | 120.324 | 6.7171 | 151.7809 | 94.3709
2.9744 | 188.7162 | 49.721 | 120.1844 | 6.7144 | 151.6371 | 94.3581
2.9752 | 188.6904 | 49.598 | 120.2988 | 6.7116 | 151.7472 | 94.3452
2.976 | 188.6408 | 49.808 | 120.0723 | 6.7081 | 151.5124 | 94.3204
2.9769 | 188.6389 | 49.581 | 120.2986 | 6.7061 | 151.7384 | 94.3194
2.9778 | 188.6129 | 50.101 | 119.77 | 6.7031 | 151.2055 | 94.3065
2.9786 | 188.5635 | 49.594 | 120.2605 | 6.6998 | 151.6877 | 94.2817
2.9793 | 188.5858 | 49.983 | 119.8789 | 6.6989 | 151.3099 | 94.2929
2.9802 | 188.5598 | 50.018 | 119.8353 | 6.6959 | 151.2619 | 94.2799
2.981 | 188.582 | 49.853 | 120.0077 | 6.6949 | 151.438 | 94.291
2.9819 | 188.604 | 49.867 | 120.001 | 6.6937 | 151.435 | 94.302
2.9827 | 188.6262 | 50.308 | 119.5674 | 6.6926 | 151.0051 | 94.3131
2.9836 | 188.6243 | 49.989 | 119.8858 | 6.6906 | 151.3231 | 94.3121
2.9844 | 188.6224 | 49.966 | 119.9081 | 6.6886 | 151.3452 | 94.3112
2.9852 | 188.5967 | 49.7 | 120.1656 | 6.686 | 151.5984 | 94.2984
2.9862 | 188.6184 | 50.105 | 119.7678 | 6.6844 | 151.2042 | 94.3092
2.987 | 188.6645 | 49.953 | 119.9352 | 6.6842 | 151.3792 | 94.3322
2.9882 | 188.6141 | 50.004 | 119.8674 | 6.6799 | 151.3031 | 94.3071
2.9888 | 188.6127 | 49.909 | 119.9619 | 6.6784 | 151.3973 | 94.3063
2.9898 | 188.6106 | 49.903 | 119.9672 | 6.6762 | 151.4023 | 94.3053
2.9907 | 188.5848 | 49.714 | 120.1476 | 6.6734 | 151.5784 | 94.2924
2.9915 | 188.559 | 49.497 | 120.356 | 6.6706 | 151.7825 | 94.2795
2.9923 | 188.5572 | 49.161 | 120.6914 | 6.6688 | 152.1176 | 94.2786
2.9933 | 188.4595 | 49.397 | 120.4228 | 6.6634 | 151.8328 | 94.2298
2.9941 | 188.4099 | 49.345 | 120.4583 | 6.66 | 151.86 | 94.205
2.995 | 188.4079 | 49.258 | 120.5446 | 6.6578 | 151.9459 | 94.2039
2.9959 | 188.3581 | 49.159 | 120.627 | 6.6542 | 152.0201 | 94.1791
2.9967 | 188.3323 | 49.179 | 120.5984 | 6.6514 | 151.9872 | 94.1662
2.9978 | 188.3301 | 49.078 | 120.6987 | 6.6491 | 152.0871 | 94.1651
2.9986 | 188.3282 | 49.05 | 120.7261 | 6.6471 | 152.1141 | 94.1641
2.9994 | 188.3266 | 49.157 | 120.6185 | 6.6455 | 152.0063 | 94.1633
3.0004 | 188.3244 | 49.256 | 120.5188 | 6.6431 | 151.9062 | 94.1622
3.0012 | 188.2748 | 49.239 | 120.5193 | 6.6397 | 151.8984 | 94.1374
3.002 | 188.2012 | 48.913 | 120.8207 | 6.6353 | 152.1876 | 94.1006
3.0028 | 188.2712 | 48.957 | 120.8001 | 6.6359 | 152.1786 | 94.1356
3.004 | 188.2926 | 49.181 | 120.5832 | 6.6341 | 151.9653 | 94.1463
3.0046 | 188.2196 | 49.11 | 120.6299 | 6.6303 | 151.9998 | 94.1098
3.0055 | 188.2414 | 48.776 | 120.9711 | 6.629 | 152.3447 | 94.1207
3.0063 | 188.2157 | 49.023 | 120.7156 | 6.6264 | 152.0849 | 94.1079
3.0074 | 188.2134 | 48.75 | 120.9878 | 6.6239 | 152.3567 | 94.1067
3.0082 | 188.2355 | 48.804 | 120.9412 | 6.6229 | 152.3138 | 94.1178
3.009 | 188.2577 | 48.807 | 120.9456 | 6.6219 | 152.3218 | 94.1288
3.0099 | 188.3275 | 49.031 | 120.7448 | 6.6223 | 152.1328 | 94.1638
3.0109 | 188.3731 | 49.009 | 120.782 | 6.6216 | 152.1776 | 94.1866
3.0117 | 188.3714 | 48.802 | 120.9885 | 6.6198 | 152.3837 | 94.1857
3.0125 | 188.3935 | 48.56 | 121.2378 | 6.6187 | 152.6368 | 94.1968
3.0134 | 188.4393 | 48.615 | 121.1981 | 6.6182 | 152.6046 | 94.2196
3.0144 | 188.4611 | 48.69 | 121.1304 | 6.6168 | 152.5406 | 94.2306
3.0152 | 188.4833 | 48.809 | 121.0188 | 6.6158 | 152.4326 | 94.2416
3.016 | 188.5053 | 48.578 | 121.2571 | 6.6146 | 152.6746 | 94.2526
3.0168 | 188.5275 | 48.673 | 121.1695 | 6.6136 | 152.5907 | 94.2637
3.0176 | 188.5498 | 48.602 | 121.2479 | 6.6128 | 152.6729 | 94.2749
3.0186 | 188.643 | 48.282 | 121.599 | 6.6135 | 153.0395 | 94.3215
3.0195 | 188.6889 | 48.525 | 121.3713 | 6.6131 | 152.8195 | 94.3445
3.0203 | 188.7828 | 48.317 | 121.6106 | 6.6145 | 153.0744 | 94.3914
3.0211 | 188.8289 | 48.627 | 121.316 | 6.6142 | 152.7874 | 94.4144
3.022 | 188.8746 | 48.673 | 121.2852 | 6.6137 | 152.7643 | 94.4373
3.0228 | 188.9446 | 48.882 | 121.0995 | 6.6143 | 152.5903 | 94.4723
3.0238 | 188.9664 | 48.64 | 121.3488 | 6.6129 | 152.8432 | 94.4832
3.0245 | 188.9409 | 48.261 | 121.7193 | 6.6105 | 153.2095 | 94.4705
3.0254 | 188.939 | 48.631 | 121.3487 | 6.6085 | 152.8385 | 94.4695
3.0263 | 188.961 | 48.555 | 121.432 | 6.6074 | 152.9255 | 94.4805
3.0272 | 188.9828 | 48.758 | 121.2363 | 6.606 | 152.7334 | 94.4914
3.0279 | 189.0291 | 48.603 | 121.4067 | 6.606 | 152.9115 | 94.5145
3.0288 | 189.075 | 48.424 | 121.601 | 6.6056 | 153.1135 | 94.5375
3.0297 | 189.0729 | 48.596 | 121.4283 | 6.6035 | 152.9404 | 94.5364
3.0305 | 189.1428 | 48.639 | 121.4086 | 6.604 | 152.9324 | 94.5714
3.0313 | 189.1411 | 48.627 | 121.42 | 6.6022 | 152.9435 | 94.5705
3.0322 | 189.1392 | 48.555 | 121.4914 | 6.6003 | 153.0146 | 94.5696
3.0332 | 189.113 | 48.534 | 121.5037 | 6.5972 | 153.0225 | 94.5565
3.0339 | 189.1594 | 48.342 | 121.7111 | 6.5973 | 153.2377 | 94.5797
3.0347 | 189.1577 | 48.258 | 121.7946 | 6.5955 | 153.3208 | 94.5788
3.0355 | 189.2036 | 48.386 | 121.6819 | 6.5952 | 153.2158 | 94.6018
3.0364 | 189.2256 | 48.858 | 121.2172 | 6.594 | 152.7548 | 94.6128
3.0373 | 189.2236 | 48.646 | 121.4285 | 6.592 | 152.9658 | 94.6118
3.038 | 189.1981 | 48.538 | 121.528 | 6.5896 | 153.0611 | 94.5991
3.0388 | 189.2203 | 48.78 | 121.2934 | 6.5886 | 152.8301 | 94.6101
3.0397 | 189.2184 | 48.799 | 121.2738 | 6.5867 | 152.8102 | 94.6092
3.0405 | 189.1688 | 48.968 | 121.0883 | 6.5833 | 152.6164 | 94.5844
3.0413 | 189.2147 | 48.668 | 121.4036 | 6.583 | 152.9394 | 94.6074
3.0423 | 189.2364 | 48.877 | 121.2018 | 6.5815 | 152.7412 | 94.6182
3.0431 | 189.2348 | 48.93 | 121.1483 | 6.5798 | 152.6874 | 94.6174
3.0439 | 189.2808 | 49 | 121.0936 | 6.5796 | 152.6404 | 94.6404
3.0447 | 189.303 | 49.095 | 121.006 | 6.5786 | 152.5565 | 94.6515
3.0455 | 189.3011 | 49.226 | 120.8744 | 6.5767 | 152.4245 | 94.6505
3.0463 | 189.2756 | 49.341 | 120.7509 | 6.5743 | 152.2968 | 94.6378
3.0472 | 189.2496 | 49.098 | 120.9852 | 6.5714 | 152.5268 | 94.6248
3.0479 | 189.2241 | 49.089 | 120.9857 | 6.569 | 152.5231 | 94.6121
3.0486 | 189.2225 | 49.169 | 120.9052 | 6.5674 | 152.4423 | 94.6113
3.0495 | 189.2206 | 48.949 | 121.1245 | 6.5655 | 152.6613 | 94.6103
3.0504 | 189.2187 | 48.942 | 121.1309 | 6.5635 | 152.6673 | 94.6093
3.0511 | 189.241 | 49.262 | 120.8183 | 6.5627 | 152.3585 | 94.6205
3.052 | 189.2869 | 49.07 | 121.0256 | 6.5623 | 152.5734 | 94.6434
3.0529 | 189.2611 | 49.121 | 120.966 | 6.5596 | 152.5095 | 94.6305
3.0536 | 189.2832 | 49.109 | 120.9854 | 6.5586 | 152.5326 | 94.6416
3.0544 | 189.2337 | 49.001 | 121.0769 | 6.5553 | 152.6158 | 94.6168
3.0552 | 189.208 | 48.924 | 121.1453 | 6.5527 | 152.68 | 94.604
3.056 | 189.2779 | 48.903 | 121.1896 | 6.5533 | 152.736 | 94.639
3.0569 | 189.276 | 49.055 | 121.037 | 6.5514 | 152.583 | 94.638
3.0575 | 189.2509 | 49.058 | 121.0256 | 6.5493 | 152.5674 | 94.6254
3.0584 | 189.2488 | 49.014 | 121.0689 | 6.5472 | 152.6104 | 94.6244
3.0592 | 189.247 | 49.18 | 120.9023 | 6.5455 | 152.4435 | 94.6235
3.0601 | 189.269 | 49.441 | 120.6487 | 6.5443 | 152.1935 | 94.6345
3.061 | 189.243 | 49.314 | 120.767 | 6.5415 | 152.3075 | 94.6215
3.0617 | 189.1938 | 49.248 | 120.8166 | 6.5385 | 152.3489 | 94.5969
3.0626 | 189.168 | 49.175 | 120.881 | 6.5358 | 152.409 | 94.584
3.0633 | 189.1425 | 49.241 | 120.8065 | 6.5334 | 152.3303 | 94.5713
3.0641 | 189.1408 | 49.166 | 120.8809 | 6.5316 | 152.4044 | 94.5704
3.0649 | 189.1151 | 49.342 | 120.6964 | 6.5291 | 152.2156 | 94.5576
3.0657 | 189.1612 | 48.911 | 121.1427 | 6.5289 | 152.6696 | 94.5806
3.0666 | 189.1831 | 49.211 | 120.85 | 6.5278 | 152.3806 | 94.5916
3.0673 | 189.1575 | 49.315 | 120.7375 | 6.5252 | 152.2637 | 94.5787
3.0681 | 189.1079 | 49.179 | 120.857 | 6.5219 | 152.375 | 94.554
3.0689 | 189.0586 | 49.13 | 120.8895 | 6.5188 | 152.3993 | 94.5293
3.0696 | 188.9853 | 49.339 | 120.6561 | 6.5149 | 152.1536 | 94.4926
3.0703 | 188.9598 | 49.136 | 120.8506 | 6.5125 | 152.3439 | 94.4799
3.0712 | 188.9579 | 49 | 120.986 | 6.5106 | 152.4789 | 94.4789
3.072 | 188.9561 | 49.016 | 120.9694 | 6.5088 | 152.4621 | 94.4781
3.073 | 188.9539 | 48.999 | 120.9856 | 6.5066 | 152.478 | 94.477
3.0737 | 189.0003 | 49.135 | 120.8651 | 6.5067 | 152.3651 | 94.5001
3.0745 | 188.9268 | 48.99 | 120.9856 | 6.5027 | 152.4734 | 94.4634
3.0752 | 188.9252 | 49.002 | 120.9731 | 6.5011 | 152.4606 | 94.4626
3.0762 | 188.923 | 48.983 | 120.9913 | 6.4989 | 152.4785 | 94.4615
3.0769 | 188.8975 | 49.102 | 120.8638 | 6.4965 | 152.3468 | 94.4488
3.0777 | 188.8719 | 49.26 | 120.6973 | 6.494 | 152.1759 | 94.4359
3.0785 | 188.8701 | 48.886 | 121.0707 | 6.4922 | 152.5491 | 94.4351
3.0793 | 188.8445 | 48.926 | 121.0222 | 6.4897 | 152.4962 | 94.4222
3.0801 | 188.8666 | 49.077 | 120.8785 | 6.4888 | 152.3563 | 94.4333
3.0809 | 188.8888 | 48.926 | 121.0369 | 6.4878 | 152.5184 | 94.4444
3.0817 | 188.8631 | 49.377 | 120.5774 | 6.4853 | 152.0546 | 94.4316
3.0825 | 188.8375 | 49.32 | 120.6258 | 6.4828 | 152.0987 | 94.4187
3.0834 | 188.8356 | 48.812 | 121.1332 | 6.4809 | 152.6058 | 94.4178
3.0842 | 188.8099 | 49.164 | 120.7726 | 6.4784 | 152.241 | 94.405
3.0849 | 188.8083 | 49.079 | 120.8571 | 6.4768 | 152.3252 | 94.4042
3.0857 | 188.8066 | 48.991 | 120.9445 | 6.4751 | 152.4123 | 94.4033
3.0865 | 188.8287 | 49.13 | 120.8129 | 6.4741 | 152.2844 | 94.4144
3.0873 | 188.7792 | 49.105 | 120.8214 | 6.4709 | 152.2846 | 94.3896
3.0882 | 188.8012 | 49.028 | 120.9057 | 6.4697 | 152.3726 | 94.4006
3.0889 | 188.7516 | 48.879 | 121.0382 | 6.4665 | 152.4968 | 94.3758
3.0896 | 188.7263 | 49.105 | 120.8038 | 6.4643 | 152.2582 | 94.3632
3.0905 | 188.7243 | 49.08 | 120.8281 | 6.4623 | 152.2821 | 94.3621
3.0914 | 188.794 | 49.325 | 120.6063 | 6.4627 | 152.072 | 94.397
3.0921 | 188.7687 | 49.256 | 120.6669 | 6.4605 | 152.1283 | 94.3843
3.0928 | 188.7671 | 49.175 | 120.7474 | 6.4589 | 152.2086 | 94.3836
3.0936 | 188.7654 | 49.616 | 120.3058 | 6.4572 | 151.7667 | 94.3827
3.0943 | 188.7399 | 49.621 | 120.2923 | 6.4549 | 151.7489 | 94.3699
3.0953 | 188.8095 | 49.583 | 120.3535 | 6.4552 | 151.8217 | 94.4047
3.0961 | 188.8076 | 49.627 | 120.3089 | 6.4533 | 151.7768 | 94.4038
3.0968 | 188.7821 | 49.491 | 120.4364 | 6.451 | 151.9 | 94.391
3.0979 | 188.7798 | 49.468 | 120.4586 | 6.4488 | 151.9219 | 94.3899
3.0986 | 188.7305 | 49.29 | 120.6202 | 6.4457 | 152.0752 | 94.3652
3.0994 | 188.6093 | 49.201 | 120.6688 | 6.4401 | 152.1036 | 94.3046
3.1003 | 188.6313 | 49.256 | 120.6211 | 6.439 | 152.0596 | 94.3156
3.1011 | 188.5579 | 49.091 | 120.7616 | 6.435 | 152.1879 | 94.2789
3.1019 | 188.5798 | 49.198 | 120.6619 | 6.4339 | 152.0919 | 94.2899
3.1026 | 188.5783 | 49.087 | 120.7724 | 6.4323 | 152.2021 | 94.2891
3.1037 | 188.5521 | 49.202 | 120.6487 | 6.4294 | 152.0741 | 94.2761
3.1045 | 188.5743 | 49.145 | 120.7131 | 6.4285 | 152.1421 | 94.2871
3.1051 | 188.549 | 48.91 | 120.9397 | 6.4263 | 152.3645 | 94.2745
3.1061 | 188.5228 | 49.116 | 120.7249 | 6.4233 | 152.1454 | 94.2614
3.1071 | 188.4491 | 49.025 | 120.7914 | 6.419 | 152.1996 | 94.2246
3.1078 | 188.4475 | 48.948 | 120.8678 | 6.4175 | 152.2758 | 94.2238
3.1087 | 188.4456 | 48.856 | 120.9592 | 6.4156 | 152.3668 | 94.2228
3.1095 | 188.4198 | 49.023 | 120.7836 | 6.413 | 152.1869 | 94.2099
3.1105 | 188.4417 | 48.841 | 120.9729 | 6.4118 | 152.3798 | 94.2208
3.1113 | 188.416 | 48.887 | 120.9183 | 6.4093 | 152.321 | 94.208
3.112 | 188.3906 | 48.717 | 121.0799 | 6.407 | 152.4783 | 94.1953
3.1129 | 188.3648 | 48.809 | 120.9793 | 6.4044 | 152.3734 | 94.1824
3.1136 | 188.2915 | 48.924 | 120.8398 | 6.4005 | 152.2218 | 94.1458
3.1148 | 188.289 | 48.908 | 120.855 | 6.398 | 152.2365 | 94.1445
3.1155 | 188.3111 | 49.077 | 120.6934 | 6.3971 | 152.0786 | 94.1556
3.1163 | 188.2618 | 48.798 | 120.9559 | 6.3941 | 152.3329 | 94.1309
3.1172 | 188.2836 | 49.449 | 120.3122 | 6.3928 | 151.6928 | 94.1418
3.118 | 188.3296 | 49.146 | 120.6305 | 6.3927 | 152.0188 | 94.1648
3.119 | 188.3275 | 49.268 | 120.5078 | 6.3907 | 151.8958 | 94.1638
3.1198 | 188.3256 | 49.077 | 120.6982 | 6.3888 | 152.0858 | 94.1628
3.1207 | 188.3715 | 48.791 | 120.9995 | 6.3885 | 152.3947 | 94.1857
3.1216 | 188.3696 | 48.747 | 121.0429 | 6.3867 | 152.4378 | 94.1848
3.1224 | 188.3678 | 48.869 | 120.9203 | 6.385 | 152.3149 | 94.1839
3.1232 | 188.4137 | 48.924 | 120.8806 | 6.3847 | 152.2828 | 94.2068
3.1241 | 188.3879 | 48.812 | 120.984 | 6.3821 | 152.3819 | 94.1939
3.125 | 188.386 | 48.686 | 121.1093 | 6.3802 | 152.507 | 94.193
3.1257 | 188.456 | 48.752 | 121.0667 | 6.381 | 152.476 | 94.228
3.1266 | 188.454 | 49.096 | 120.722 | 6.379 | 152.131 | 94.227
3.1274 | 188.4761 | 48.793 | 121.0324 | 6.3781 | 152.4451 | 94.2381
3.1283 | 188.522 | 48.991 | 120.8497 | 6.3778 | 152.27 | 94.261
3.1291 | 188.5202 | 49.023 | 120.8171 | 6.3761 | 152.2371 | 94.2601
3.13 | 188.5422 | 48.728 | 121.1194 | 6.375 | 152.5431 | 94.2711
3.1309 | 188.6118 | 48.594 | 121.2766 | 6.3753 | 152.7119 | 94.3059
3.1316 | 188.6342 | 48.654 | 121.2241 | 6.3747 | 152.6631 | 94.3171
3.1324 | 188.68 | 49.037 | 120.8563 | 6.3744 | 152.303 | 94.34
3.1334 | 188.7019 | 48.827 | 121.0736 | 6.3732 | 152.5239 | 94.3509
3.1343 | 188.7477 | 48.653 | 121.2629 | 6.3729 | 152.7209 | 94.3739
3.135 | 188.77 | 48.716 | 121.2073 | 6.3721 | 152.669 | 94.385
3.1358 | 188.8399 | 48.706 | 121.2406 | 6.3727 | 152.7139 | 94.4199
3.1366 | 188.8381 | 48.803 | 121.143 | 6.3711 | 152.6161 | 94.4191
3.1374 | 188.8364 | 48.694 | 121.2515 | 6.3694 | 152.7242 | 94.4182
3.1382 | 188.8822 | 48.559 | 121.4017 | 6.3691 | 152.8821 | 94.4411
3.1392 | 188.9279 | 48.54 | 121.436 | 6.3686 | 152.9239 | 94.4639
3.1398 | 188.9026 | 48.628 | 121.3395 | 6.3665 | 152.8233 | 94.4513
3.1407 | 188.9723 | 48.724 | 121.2668 | 6.3669 | 152.7622 | 94.4862
3.1416 | 188.9704 | 48.861 | 121.1291 | 6.3651 | 152.6242 | 94.4852
3.1424 | 188.9925 | 48.54 | 121.4575 | 6.3642 | 152.9563 | 94.4963
3.1431 | 189.0387 | 48.752 | 121.2609 | 6.3642 | 152.7673 | 94.5193
3.144 | 189.0605 | 48.691 | 121.3292 | 6.363 | 152.8392 | 94.5302
3.1448 | 189.0828 | 48.878 | 121.1496 | 6.3622 | 152.6634 | 94.5414
3.1456 | 189.1288 | 48.873 | 121.1699 | 6.3621 | 152.6914 | 94.5644
3.1465 | 189.1267 | 48.714 | 121.3282 | 6.3601 | 152.8493 | 94.5633
3.1473 | 189.1488 | 48.418 | 121.6316 | 6.3592 | 153.1564 | 94.5744
3.1481 | 189.2187 | 48.804 | 121.2689 | 6.3598 | 152.8053 | 94.6093
3.149 | 189.2405 | 48.705 | 121.3752 | 6.3586 | 152.9152 | 94.6202
3.1497 | 189.2629 | 48.876 | 121.2116 | 6.358 | 152.7555 | 94.6315
3.1506 | 189.2849 | 48.914 | 121.181 | 6.3569 | 152.7284 | 94.6424
3.1514 | 189.3068 | 48.655 | 121.4473 | 6.3559 | 152.9984 | 94.6534
3.1522 | 189.3051 | 48.64 | 121.4617 | 6.3542 | 153.0125 | 94.6525
3.1531 | 189.3509 | 48.652 | 121.465 | 6.3539 | 153.0235 | 94.6755
3.1539 | 189.373 | 48.294 | 121.8303 | 6.353 | 153.3925 | 94.6865
3.1548 | 189.395 | 48.616 | 121.5157 | 6.352 | 153.0815 | 94.6975
3.1555 | 189.4411 | 48.32 | 121.827 | 6.352 | 153.4006 | 94.7206
3.1564 | 189.4631 | 48.649 | 121.5054 | 6.3509 | 153.0825 | 94.7315
3.1572 | 189.4375 | 48.556 | 121.5898 | 6.3485 | 153.1627 | 94.7187
3.158 | 189.4594 | 48.426 | 121.7271 | 6.3474 | 153.3037 | 94.7297
3.1588 | 189.4577 | 48.612 | 121.5406 | 6.3458 | 153.1168 | 94.7288
3.1597 | 189.4557 | 48.481 | 121.6709 | 6.344 | 153.2469 | 94.7279
3.1604 | 189.478 | 48.602 | 121.5573 | 6.3432 | 153.137 | 94.739
3.1613 | 189.4761 | 48.494 | 121.6647 | 6.3414 | 153.244 | 94.738
3.162 | 189.5222 | 48.346 | 121.8281 | 6.3414 | 153.4151 | 94.7611
3.1629 | 189.5681 | 48.544 | 121.6454 | 6.3411 | 153.24 | 94.784
3.1638 | 189.59 | 48.275 | 121.9217 | 6.3401 | 153.52 | 94.795
3.1645 | 189.5884 | 48.529 | 121.6671 | 6.3386 | 153.2652 | 94.7942
3.1654 | 189.6341 | 48.471 | 121.7404 | 6.3381 | 153.346 | 94.817
3.1662 | 189.5846 | 48.489 | 121.7059 | 6.335 | 153.3033 | 94.7923
3.1669 | 189.6069 | 48.375 | 121.8273 | 6.3342 | 153.4284 | 94.8034
3.1678 | 189.6527 | 48.47 | 121.7476 | 6.3339 | 153.3563 | 94.8263
3.1685 | 189.6033 | 48.464 | 121.7371 | 6.3309 | 153.3377 | 94.8017
3.1693 | 189.5777 | 48.249 | 121.9436 | 6.3285 | 153.5399 | 94.7889
3.1701 | 189.6 | 48.462 | 121.738 | 6.3278 | 153.338 | 94.8
3.171 | 189.6218 | 48.429 | 121.7783 | 6.3266 | 153.3819 | 94.8109
3.1717 | 189.5487 | 48.593 | 121.5899 | 6.323 | 153.1814 | 94.7744
3.1725 | 189.5707 | 48.301 | 121.8892 | 6.3219 | 153.4843 | 94.7853
3.1732 | 189.4975 | 48.072 | 122.0938 | 6.3182 | 153.6767 | 94.7487
3.174 | 189.448 | 48.178 | 121.9713 | 6.315 | 153.546 | 94.724
3.1747 | 189.4465 | 48.212 | 121.9368 | 6.3137 | 153.5113 | 94.7233
3.1758 | 189.468 | 48.069 | 122.087 | 6.3122 | 153.665 | 94.734
3.1764 | 189.4427 | 48.078 | 122.0696 | 6.3101 | 153.6434 | 94.7214
3.1772 | 189.4648 | 48.031 | 122.1239 | 6.3092 | 153.7014 | 94.7324
3.178 | 189.4871 | 48.213 | 121.9494 | 6.3085 | 153.5305 | 94.7435
3.1789 | 189.5089 | 48.342 | 121.8276 | 6.3073 | 153.4124 | 94.7544
3.1796 | 189.555 | 48.452 | 121.733 | 6.3073 | 153.3255 | 94.7775
3.1804 | 189.5295 | 48.403 | 121.7735 | 6.3051 | 153.3618 | 94.7648
3.1811 | 189.5039 | 48.368 | 121.8 | 6.3027 | 153.384 | 94.752
3.1819 | 189.526 | 48.358 | 121.8173 | 6.3018 | 153.405 | 94.763
3.1827 | 189.5006 | 48.346 | 121.8209 | 6.2996 | 153.4043 | 94.7503
3.1834 | 189.4751 | 48.351 | 121.8074 | 6.2974 | 153.3865 | 94.7375
3.1842 | 189.5211 | 48.278 | 121.8957 | 6.2972 | 153.4825 | 94.7605
3.1851 | 189.4714 | 48.263 | 121.8941 | 6.2939 | 153.4727 | 94.7357
3.1858 | 189.4698 | 48.388 | 121.7686 | 6.2925 | 153.3469 | 94.7349
3.1864 | 189.4445 | 48.031 | 122.1172 | 6.2904 | 153.6913 | 94.7223
3.1872 | 189.4189 | 48.143 | 121.9966 | 6.288 | 153.5664 | 94.7094
3.188 | 189.441 | 48.479 | 121.668 | 6.2871 | 153.2415 | 94.7205
3.1889 | 189.4629 | 48.19 | 121.9643 | 6.2861 | 153.5415 | 94.7315
3.1896 | 189.4615 | 48.333 | 121.8208 | 6.2848 | 153.3978 | 94.7308
3.1905 | 189.5072 | 48.354 | 121.8151 | 6.2843 | 153.3996 | 94.7536
3.1912 | 189.4817 | 48.33 | 121.8306 | 6.2821 | 153.4108 | 94.7408
3.1921 | 189.5275 | 48.137 | 122.0388 | 6.2818 | 153.6268 | 94.7638
3.193 | 189.5733 | 48.514 | 121.6771 | 6.2816 | 153.2727 | 94.7867
3.1938 | 189.5477 | 48.691 | 121.4916 | 6.2792 | 153.0828 | 94.7738
3.1945 | 189.57 | 48.404 | 121.786 | 6.2785 | 153.381 | 94.785
3.1953 | 189.5205 | 48.403 | 121.7705 | 6.2753 | 153.3572 | 94.7602
3.1961 | 189.5187 | 48.399 | 121.7739 | 6.2737 | 153.3604 | 94.7594
3.1969 | 189.4691 | 48.189 | 121.9674 | 6.2705 | 153.5455 | 94.7345
3.1977 | 189.3719 | 48.142 | 121.982 | 6.2659 | 153.5439 | 94.6859
3.1986 | 189.3938 | 48.127 | 122.0043 | 6.2648 | 153.5699 | 94.6969
3.1995 | 189.368 | 48.015 | 122.1077 | 6.2623 | 153.669 | 94.684
3.2002 | 189.3903 | 48.026 | 122.1041 | 6.2616 | 153.6691 | 94.6951
3.201 | 189.3885 | 48.962 | 121.1675 | 6.26 | 152.7323 | 94.6943
3.2019 | 189.3389 | 48.694 | 121.419 | 6.2567 | 152.9754 | 94.6694
3.2028 | 189.2891 | 48.475 | 121.6214 | 6.2533 | 153.1695 | 94.6445
3.2035 | 189.2875 | 48.327 | 121.7688 | 6.2519 | 153.3167 | 94.6437
3.2042 | 189.2861 | 48.351 | 121.7444 | 6.2506 | 153.292 | 94.643
3.2051 | 189.308 | 48.049 | 122.0537 | 6.2496 | 153.605 | 94.654
3.2059 | 189.2822 | 48.135 | 121.9591 | 6.2471 | 153.5061 | 94.6411
3.2067 | 189.2805 | 48.01 | 122.0835 | 6.2454 | 153.6302 | 94.6402
3.2075 | 189.2787 | 47.876 | 122.2169 | 6.2438 | 153.7634 | 94.6394
3.2082 | 189.2534 | 47.888 | 122.1965 | 6.2418 | 153.7387 | 94.6267
3.2091 | 189.2752 | 47.996 | 122.0957 | 6.2406 | 153.6416 | 94.6376
3.2098 | 189.2499 | 47.883 | 122.2003 | 6.2386 | 153.742 | 94.625
3.2106 | 189.3196 | 47.988 | 122.1185 | 6.2391 | 153.6718 | 94.6598
3.2115 | 189.3892 | 48.087 | 122.0427 | 6.2395 | 153.6076 | 94.6946
3.2124 | 189.3873 | 47.996 | 122.1331 | 6.2378 | 153.6977 | 94.6937
3.2132 | 189.3856 | 47.771 | 122.3575 | 6.2362 | 153.9218 | 94.6928
3.2141 | 189.4312 | 47.915 | 122.2287 | 6.2358 | 153.8006 | 94.7156
3.2149 | 189.4057 | 47.559 | 122.5762 | 6.2336 | 154.1439 | 94.7029
3.2157 | 189.4277 | 47.597 | 122.5456 | 6.2326 | 154.1168 | 94.7138
3.2165 | 189.4498 | 47.5 | 122.6499 | 6.2317 | 154.2249 | 94.7249
3.2175 | 189.4477 | 47.692 | 122.4572 | 6.2298 | 154.0318 | 94.7238
3.2183 | 189.4459 | 47.707 | 122.4416 | 6.2282 | 154.016 | 94.723
3.2191 | 189.4679 | 47.392 | 122.764 | 6.2272 | 154.3419 | 94.7339
3.2199 | 189.4901 | 47.552 | 122.6114 | 6.2265 | 154.1931 | 94.7451
3.2209 | 189.5118 | 47.588 | 122.5826 | 6.2252 | 154.1679 | 94.7559
3.2217 | 189.5339 | 47.312 | 122.866 | 6.2244 | 154.4549 | 94.7669
3.2223 | 189.5563 | 47.191 | 122.9944 | 6.2238 | 154.5871 | 94.7781
3.2233 | 189.6019 | 47.105 | 123.0956 | 6.2234 | 154.696 | 94.801
3.2241 | 189.6 | 47.122 | 123.078 | 6.2217 | 154.678 | 94.8
3.2249 | 189.6222 | 46.915 | 123.2924 | 6.221 | 154.8961 | 94.8111
3.2256 | 189.6922 | 47.221 | 123.0097 | 6.2217 | 154.6251 | 94.8461
3.2267 | 189.7851 | 47.162 | 123.0997 | 6.2224 | 154.7305 | 94.8925
3.2275 | 189.8312 | 47.477 | 122.8001 | 6.2224 | 154.4386 | 94.9156
3.2282 | 189.8534 | 47.522 | 122.7625 | 6.2217 | 154.4047 | 94.9267
3.2291 | 189.9469 | 47.311 | 123.0046 | 6.2229 | 154.6625 | 94.9735
3.2298 | 189.9692 | 46.982 | 123.3411 | 6.2222 | 155.0026 | 94.9846
3.2307 | 190.015 | 47.019 | 123.3193 | 6.2219 | 154.9885 | 95.0075
3.2313 | 190.0612 | 46.98 | 123.3737 | 6.2221 | 155.0506 | 95.0306
3.2322 | 190.0592 | 47.248 | 123.1051 | 6.2202 | 154.7816 | 95.0296
3.2328 | 190.0817 | 46.964 | 123.3966 | 6.2198 | 155.0769 | 95.0409
3.2337 | 190.1514 | 46.978 | 123.4058 | 6.2203 | 155.0977 | 95.0757
3.2344 | 190.2213 | 47.128 | 123.2791 | 6.2211 | 154.9827 | 95.1107
3.2353 | 190.2671 | 47.149 | 123.2734 | 6.2208 | 154.9846 | 95.1336
3.2361 | 190.3369 | 47.328 | 123.1176 | 6.2214 | 154.8404 | 95.1684
3.2368 | 190.3591 | 47.444 | 123.009 | 6.2207 | 154.7356 | 95.1796
3.2376 | 190.3812 | 47.327 | 123.1334 | 6.2199 | 154.8636 | 95.1906
3.2384 | 190.4033 | 47.282 | 123.1858 | 6.219 | 154.9197 | 95.2017
3.2391 | 190.4256 | 47.097 | 123.3782 | 6.2183 | 155.1158 | 95.2128
3.2399 | 190.4478 | 47.19 | 123.2926 | 6.2176 | 155.0339 | 95.2239
3.2407 | 190.4699 | 47.271 | 123.219 | 6.2168 | 154.9639 | 95.2349
3.2415 | 190.492 | 47.31 | 123.1873 | 6.2159 | 154.936 | 95.246
3.2423 | 190.5141 | 46.946 | 123.5587 | 6.2151 | 155.311 | 95.257
3.243 | 190.5361 | 47.153 | 123.359 | 6.2142 | 155.1151 | 95.2681
3.2438 | 190.5107 | 47.081 | 123.4226 | 6.2121 | 155.1743 | 95.2553
3.2445 | 190.5091 | 47.076 | 123.427 | 6.2106 | 155.1785 | 95.2545
3.2453 | 190.5073 | 46.727 | 123.7754 | 6.209 | 155.5267 | 95.2537
3.2461 | 190.5532 | 47.04 | 123.4777 | 6.2089 | 155.2366 | 95.2766
3.2469 | 190.5038 | 46.991 | 123.5103 | 6.2059 | 155.2609 | 95.2519
3.2477 | 190.502 | 47.249 | 123.2517 | 6.2043 | 155.002 | 95.251
3.2485 | 190.5002 | 47.374 | 123.1261 | 6.2027 | 154.8761 | 95.2501
3.2494 | 190.5222 | 47.297 | 123.2104 | 6.2017 | 154.9641 | 95.2611
3.2501 | 190.5444 | 47.442 | 123.0728 | 6.201 | 154.8302 | 95.2722
3.2509 | 190.5663 | 47.407 | 123.1151 | 6.2001 | 154.8762 | 95.2832
3.2517 | 190.5407 | 47.212 | 123.3016 | 6.1978 | 155.0584 | 95.2704
3.2526 | 190.4911 | 47.333 | 123.164 | 6.1946 | 154.9125 | 95.2455
3.2533 | 190.4418 | 47.236 | 123.2446 | 6.1917 | 154.9849 | 95.2209
3.2543 | 190.392 | 47.375 | 123.089 | 6.1883 | 154.821 | 95.196
3.2552 | 190.3901 | 47.409 | 123.0544 | 6.1866 | 154.786 | 95.195
3.2559 | 190.3885 | 47.471 | 122.9918 | 6.1852 | 154.7232 | 95.1942
3.2567 | 190.3865 | 47.441 | 123.0212 | 6.1835 | 154.7523 | 95.1933
3.2575 | 190.4086 | 47.271 | 123.1985 | 6.1827 | 154.9333 | 95.2043
3.2583 | 190.3593 | 47.377 | 123.0761 | 6.1798 | 154.8027 | 95.1797
3.2592 | 190.3572 | 47.3 | 123.1524 | 6.1779 | 154.8786 | 95.1786
3.26 | 190.3078 | 47.281 | 123.1549 | 6.1749 | 154.8729 | 95.1539
3.2607 | 190.3538 | 47.736 | 122.7153 | 6.1749 | 154.4409 | 95.1769
3.2617 | 190.3279 | 47.514 | 122.9286 | 6.1724 | 154.65 | 95.164
3.2625 | 190.3261 | 47.708 | 122.734 | 6.1708 | 154.4551 | 95.1631
3.2633 | 190.2767 | 47.117 | 123.3086 | 6.1678 | 155.0213 | 95.1383
3.2641 | 190.2986 | 47.406 | 123.0269 | 6.1668 | 154.7433 | 95.1493
3.2649 | 190.297 | 47.684 | 122.7483 | 6.1654 | 154.4645 | 95.1485
3.2657 | 190.2237 | 47.496 | 122.9119 | 6.1616 | 154.6158 | 95.1118
3.2668 | 190.269 | 47.583 | 122.84 | 6.161 | 154.5515 | 95.1345
3.2675 | 190.2435 | 47.406 | 123.0085 | 6.1588 | 154.7158 | 95.1218
3.2682 | 190.1704 | 47.548 | 122.8421 | 6.1552 | 154.5372 | 95.0852
3.269 | 190.0971 | 47.55 | 122.8157 | 6.1515 | 154.4985 | 95.0485
3.2698 | 190.143 | 47.779 | 122.602 | 6.1514 | 154.2925 | 95.0715
3.2706 | 190.0697 | 47.751 | 122.6056 | 6.1476 | 154.2839 | 95.0349
3.2714 | 190.0441 | 47.575 | 122.773 | 6.1454 | 154.4471 | 95.0221
3.2723 | 189.9945 | 47.71 | 122.6215 | 6.1422 | 154.2872 | 94.9972
3.273 | 189.9214 | 47.39 | 122.9171 | 6.1386 | 154.5707 | 94.9607
3.2739 | 189.9433 | 47.648 | 122.6664 | 6.1377 | 154.3236 | 94.9716
3.2748 | 189.9412 | 47.881 | 122.4327 | 6.1358 | 154.0896 | 94.9706
3.2755 | 189.8919 | 47.519 | 122.7783 | 6.133 | 154.4269 | 94.9459
3.2763 | 189.8663 | 47.248 | 123.0408 | 6.1307 | 154.6851 | 94.9331
3.2771 | 189.8884 | 47.384 | 122.9121 | 6.1299 | 154.5602 | 94.9442
3.2779 | 189.9343 | 47.557 | 122.7544 | 6.1298 | 154.4101 | 94.9671
3.2789 | 189.9322 | 47.634 | 122.6767 | 6.128 | 154.3321 | 94.9661
3.2797 | 189.978 | 47.719 | 122.607 | 6.1277 | 154.27 | 94.989
3.2806 | 189.976 | 47.863 | 122.4623 | 6.126 | 154.125 | 94.988
3.2815 | 189.9026 | 47.674 | 122.6269 | 6.1222 | 154.2773 | 94.9513
3.2823 | 189.9007 | 47.598 | 122.7022 | 6.1205 | 154.3523 | 94.9503
3.2831 | 189.8751 | 47.537 | 122.7547 | 6.1182 | 154.4005 | 94.9375
3.2842 | 189.8965 | 47.687 | 122.6118 | 6.1169 | 154.2613 | 94.9483
3.285 | 189.8471 | 47.585 | 122.6974 | 6.1139 | 154.3385 | 94.9235
3.2858 | 189.8453 | 47.783 | 122.4988 | 6.1123 | 154.1396 | 94.9226
3.2868 | 189.8432 | 47.563 | 122.7181 | 6.1105 | 154.3586 | 94.9216
3.2876 | 189.8174 | 47.423 | 122.8495 | 6.1081 | 154.4857 | 94.9087
3.2884 | 189.8157 | 47.23 | 123.0419 | 6.1066 | 154.6778 | 94.9078
3.2893 | 189.7899 | 47.027 | 123.2363 | 6.1042 | 154.868 | 94.895
3.2901 | 189.7882 | 47.765 | 122.4977 | 6.1026 | 154.1291 | 94.8941
3.291 | 189.7861 | 47.911 | 122.351 | 6.1008 | 153.982 | 94.893
3.2919 | 189.7365 | 47.632 | 122.6135 | 6.0977 | 154.2362 | 94.8682
3.2928 | 189.7584 | 47.85 | 122.4028 | 6.0968 | 154.0292 | 94.8792
3.2936 | 189.7566 | 47.85 | 122.4022 | 6.0952 | 154.0283 | 94.8783
3.2944 | 189.7547 | 47.475 | 122.7766 | 6.0936 | 154.4024 | 94.8774
3.2954 | 189.8003 | 47.472 | 122.7948 | 6.0932 | 154.4282 | 94.9002
3.2963 | 189.7982 | 47.528 | 122.7381 | 6.0914 | 154.3711 | 94.8991
3.297 | 189.7729 | 47.23 | 123.0276 | 6.0894 | 154.6565 | 94.8865
3.2978 | 189.7949 | 47.474 | 122.791 | 6.0885 | 154.4234 | 94.8974
3.2986 | 189.7694 | 47.382 | 122.8745 | 6.0864 | 154.5027 | 94.8847
3.2995 | 189.7673 | 47.356 | 122.8998 | 6.0846 | 154.5277 | 94.8837
3.3003 | 189.8132 | 47.507 | 122.7641 | 6.0845 | 154.3996 | 94.9066
3.3011 | 189.8592 | 47.314 | 122.9724 | 6.0844 | 154.6156 | 94.9296
3.3018 | 189.8339 | 47.224 | 123.054 | 6.0825 | 154.6929 | 94.9169
3.3026 | 189.8796 | 47.124 | 123.1692 | 6.0822 | 154.8158 | 94.9398
3.3036 | 189.9251 | 47.013 | 123.2954 | 6.0818 | 154.9495 | 94.9625
3.3045 | 189.9231 | 47.203 | 123.1047 | 6.0801 | 154.7586 | 94.9616
3.3054 | 189.9212 | 46.818 | 123.4891 | 6.0784 | 155.1426 | 94.9606
3.3062 | 189.8956 | 46.938 | 123.3605 | 6.0762 | 155.0098 | 94.9478
3.307 | 189.9177 | 47.204 | 123.1019 | 6.0754 | 154.7548 | 94.9588
3.3078 | 189.9398 | 47.28 | 123.0333 | 6.0746 | 154.6899 | 94.9699
3.3085 | 189.9858 | 46.97 | 123.3586 | 6.0747 | 155.0229 | 94.9929
3.3093 | 190.0317 | 47.069 | 123.2749 | 6.0746 | 154.9469 | 95.0159
3.31 | 190.054 | 46.879 | 123.4723 | 6.0739 | 155.148 | 95.027
3.3111 | 190.0992 | 46.817 | 123.5494 | 6.0733 | 155.2326 | 95.0496
3.3119 | 190.1213 | 46.981 | 123.3928 | 6.0725 | 155.0796 | 95.0606
3.3126 | 190.096 | 47.056 | 123.3093 | 6.0705 | 154.992 | 95.048
3.3134 | 190.1181 | 46.895 | 123.4777 | 6.0698 | 155.164 | 95.059
3.3142 | 190.1163 | 47.11 | 123.2621 | 6.0682 | 154.9482 | 95.0582
3.315 | 190.186 | 46.757 | 123.6383 | 6.0689 | 155.336 | 95.093
3.3157 | 190.2083 | 47.369 | 123.0338 | 6.0682 | 154.7351 | 95.1041
3.3165 | 190.254 | 47.073 | 123.345 | 6.068 | 155.054 | 95.127
3.3173 | 190.2522 | 46.963 | 123.4544 | 6.0665 | 155.1631 | 95.1261
3.3181 | 190.2981 | 47.08 | 123.3527 | 6.0664 | 155.0691 | 95.1491
3.3189 | 190.2964 | 47.196 | 123.2361 | 6.0649 | 154.9522 | 95.1482
3.3198 | 190.3183 | 47.435 | 123.0044 | 6.064 | 154.7241 | 95.1591
3.3205 | 190.3167 | 46.991 | 123.4479 | 6.0626 | 155.1673 | 95.1583
3.3213 | 190.3149 | 47.217 | 123.2213 | 6.0611 | 154.9405 | 95.1575
3.3221 | 190.3133 | 46.976 | 123.4618 | 6.0597 | 155.1807 | 95.1567
3.3231 | 190.3587 | 46.99 | 123.4629 | 6.0593 | 155.1894 | 95.1794
3.3236 | 190.3574 | 46.67 | 123.7825 | 6.0582 | 155.5087 | 95.1787
3.3244 | 190.3797 | 47.019 | 123.4409 | 6.0575 | 155.1708 | 95.1898
3.3252 | 190.4017 | 47.16 | 123.3072 | 6.0567 | 155.0409 | 95.2009
3.3261 | 190.3758 | 47.113 | 123.3456 | 6.0542 | 155.0749 | 95.1879
3.3268 | 190.3982 | 46.68 | 123.7861 | 6.0537 | 155.5191 | 95.1991
3.3275 | 190.3727 | 47.012 | 123.4456 | 6.0516 | 155.1744 | 95.1864
3.3282 | 190.3711 | 47.025 | 123.432 | 6.0503 | 155.1606 | 95.1856
3.329 | 190.3694 | 46.707 | 123.7495 | 6.0488 | 155.4777 | 95.1847
3.3297 | 190.3918 | 46.602 | 123.8619 | 6.0482 | 155.5939 | 95.1959
3.3305 | 190.4375 | 47.316 | 123.1632 | 6.048 | 154.9027 | 95.2187
3.3313 | 190.4359 | 47.252 | 123.2266 | 6.0467 | 154.9659 | 95.2179
3.3321 | 190.4103 | 46.994 | 123.4761 | 6.0445 | 155.2111 | 95.2051
3.3327 | 190.4327 | 47.149 | 123.3286 | 6.0439 | 155.0673 | 95.2163
3.3334 | 190.4072 | 47.083 | 123.3861 | 6.0419 | 155.1206 | 95.2036
3.3342 | 190.4293 | 47.08 | 123.3964 | 6.0411 | 155.1346 | 95.2146
3.335 | 190.38 | 46.999 | 123.461 | 6.0383 | 155.191 | 95.19
3.3357 | 190.4022 | 46.96 | 123.5074 | 6.0376 | 155.2411 | 95.2011
3.3365 | 190.4243 | 47.143 | 123.3318 | 6.0369 | 155.0692 | 95.2122
3.3371 | 190.399 | 48.036 | 122.4303 | 6.0349 | 154.1635 | 95.1995
3.338 | 190.4209 | 47.711 | 122.7626 | 6.034 | 154.4995 | 95.2105
3.3387 | 190.3955 | 47.606 | 122.8592 | 6.0319 | 154.5917 | 95.1977
3.3396 | 190.3936 | 47.451 | 123.0135 | 6.0303 | 154.7458 | 95.1968
3.3403 | 190.4158 | 47.557 | 122.9149 | 6.0297 | 154.6509 | 95.2079
3.341 | 190.3667 | 47.223 | 123.2326 | 6.027 | 154.9603 | 95.1833
3.3417 | 190.3412 | 47.374 | 123.0731 | 6.025 | 154.7966 | 95.1706
3.3425 | 190.3156 | 47.358 | 123.0805 | 6.0227 | 154.7998 | 95.1578
3.3432 | 190.2664 | 46.994 | 123.4281 | 6.02 | 155.1392 | 95.1332
3.3439 | 190.2171 | 46.922 | 123.4837 | 6.0172 | 155.1866 | 95.1086
3.3447 | 190.2632 | 47.073 | 123.3481 | 6.0173 | 155.0586 | 95.1316
3.3457 | 190.2847 | 47.257 | 123.1712 | 6.0161 | 154.8854 | 95.1424
3.3462 | 190.2598 | 46.937 | 123.4829 | 6.0144 | 155.1929 | 95.1299
3.347 | 190.2342 | 47.101 | 123.3104 | 6.0122 | 155.0161 | 95.1171
3.3478 | 190.2563 | 46.899 | 123.5198 | 6.0115 | 155.2291 | 95.1281
3.3486 | 190.183 | 47.113 | 123.2813 | 6.0078 | 154.9785 | 95.0915
3.3492 | 190.1816 | 47.335 | 123.0589 | 6.0066 | 154.7558 | 95.0908
3.35 | 190.156 | 47.192 | 123.1933 | 6.0044 | 154.886 | 95.078
3.3508 | 190.1067 | 47.311 | 123.0579 | 6.0017 | 154.7424 | 95.0534
3.3514 | 190.1291 | 47.305 | 123.0714 | 6.0012 | 154.7596 | 95.0646
3.3524 | 190.1508 | 47.13 | 123.2536 | 6.0001 | 154.9454 | 95.0754
3.353 | 190.1017 | 47.073 | 123.2942 | 5.9975 | 154.9779 | 95.0509
3.3539 | 190.0998 | 47.193 | 123.1736 | 5.9959 | 154.8569 | 95.0499
3.3547 | 190.0504 | 46.923 | 123.4271 | 5.993 | 155.1022 | 95.0252
3.3554 | 190.025 | 47.21 | 123.1317 | 5.9909 | 154.8025 | 95.0125
3.3561 | 190.0234 | 46.757 | 123.5841 | 5.9896 | 155.2547 | 95.0117
3.3569 | 190.0216 | 47.104 | 123.2365 | 5.9881 | 154.9068 | 95.0108
3.3577 | 189.996 | 46.961 | 123.371 | 5.9859 | 155.037 | 94.998
3.3584 | 189.9944 | 47.161 | 123.1705 | 5.9846 | 154.8362 | 94.9972
3.3592 | 189.969 | 47.015 | 123.308 | 5.9825 | 154.9695 | 94.9845
3.36 | 189.9671 | 47.408 | 122.9144 | 5.9809 | 154.5755 | 94.9835
3.3608 | 189.894 | 47.184 | 123.114 | 5.9775 | 154.763 | 94.947
3.3616 | 189.8922 | 46.99 | 123.3074 | 5.976 | 154.9561 | 94.9461
3.3625 | 189.8663 | 47.147 | 123.1418 | 5.9736 | 154.7862 | 94.9332
3.3632 | 189.8649 | 47.118 | 123.1703 | 5.9724 | 154.8144 | 94.9324
3.364 | 189.8629 | 46.92 | 123.3676 | 5.9707 | 155.0115 | 94.9315
3.3647 | 189.7899 | 46.749 | 123.5143 | 5.9673 | 155.1459 | 94.8949
3.3655 | 189.7881 | 47.242 | 123.0207 | 5.9658 | 154.6521 | 94.8941
3.3663 | 189.834 | 46.995 | 123.283 | 5.9658 | 154.922 | 94.917
3.3671 | 189.8086 | 47.254 | 123.0155 | 5.9637 | 154.6503 | 94.9043
3.3679 | 189.8306 | 47.349 | 122.9279 | 5.963 | 154.5663 | 94.9153
3.3687 | 189.8527 | 47.375 | 122.9092 | 5.9622 | 154.5513 | 94.9263
3.3694 | 189.8511 | 47.585 | 122.6987 | 5.9609 | 154.3405 | 94.9255
3.3702 | 189.8731 | 47.321 | 122.97 | 5.9601 | 154.6156 | 94.9366
3.371 | 189.8475 | 47.189 | 123.0935 | 5.958 | 154.7348 | 94.9238
3.3718 | 189.822 | 47.075 | 123.199 | 5.9558 | 154.836 | 94.911
3.3726 | 189.8439 | 47.63 | 122.6513 | 5.9549 | 154.2919 | 94.9219
3.3735 | 189.8657 | 47.472 | 122.8166 | 5.954 | 154.4609 | 94.9329
3.3742 | 189.8403 | 47.233 | 123.0471 | 5.952 | 154.6872 | 94.9202
3.3751 | 189.7431 | 47.347 | 122.9007 | 5.9476 | 154.5246 | 94.8716
3.3759 | 189.6937 | 47.216 | 123.0152 | 5.9447 | 154.6309 | 94.8469
3.3767 | 189.6681 | 46.757 | 123.4657 | 5.9426 | 155.0771 | 94.8341
3.3774 | 189.6189 | 47.114 | 123.0923 | 5.9398 | 154.6954 | 94.8094
3.3783 | 189.6408 | 47.035 | 123.1786 | 5.9389 | 154.7854 | 94.8204
3.3791 | 189.5438 | 47.012 | 123.1693 | 5.9347 | 154.7599 | 94.7719
3.3798 | 189.566 | 47.058 | 123.1307 | 5.934 | 154.725 | 94.783
3.3808 | 189.6115 | 47.191 | 123.0128 | 5.9337 | 154.6148 | 94.8058
3.3815 | 189.5385 | 47.037 | 123.1425 | 5.9303 | 154.7322 | 94.7692
3.3823 | 189.5129 | 47.151 | 123.02 | 5.9282 | 154.6054 | 94.7564
3.3832 | 189.4872 | 47.363 | 122.7994 | 5.9259 | 154.3806 | 94.7436
3.3839 | 189.3903 | 46.937 | 123.1931 | 5.9217 | 154.7581 | 94.6951
3.3847 | 189.3647 | 47.203 | 122.9186 | 5.9196 | 154.4794 | 94.6824
3.3856 | 189.3864 | 47.173 | 122.9558 | 5.9186 | 154.5202 | 94.6932
3.3862 | 189.3613 | 47.133 | 122.9874 | 5.9168 | 154.5477 | 94.6807
3.387 | 189.3834 | 47.081 | 123.0468 | 5.9161 | 154.6107 | 94.6917
3.3878 | 189.4293 | 47.369 | 122.7741 | 5.916 | 154.3456 | 94.7146
3.3887 | 189.3559 | 47.246 | 122.8726 | 5.9124 | 154.432 | 94.678
3.3895 | 189.3302 | 47.168 | 122.9421 | 5.9101 | 154.4971 | 94.6651
3.3903 | 189.3047 | 46.879 | 123.2226 | 5.9081 | 154.7734 | 94.6524
3.391 | 189.3031 | 47.207 | 122.894 | 5.9068 | 154.4446 | 94.6516
3.3916 | 189.2064 | 47.196 | 122.8728 | 5.9028 | 154.4072 | 94.6032
3.3924 | 189.2523 | 47.181 | 122.9031 | 5.9027 | 154.4452 | 94.6262
3.3932 | 189.2507 | 47.419 | 122.6646 | 5.9014 | 154.2064 | 94.6254
3.394 | 189.2013 | 46.986 | 123.0811 | 5.8986 | 154.6147 | 94.6007
3.3948 | 189.271 | 47.335 | 122.7553 | 5.8993 | 154.3005 | 94.6355
3.3956 | 189.2931 | 47.071 | 123.0267 | 5.8985 | 154.5755 | 94.6465
3.3963 | 189.2915 | 47.207 | 122.8902 | 5.8972 | 154.4387 | 94.6457
3.3971 | 189.2419 | 47.338 | 122.7426 | 5.8942 | 154.283 | 94.621
3.3979 | 189.1927 | 47.184 | 122.8802 | 5.8915 | 154.4123 | 94.5963
3.3986 | 189.1911 | 47.103 | 122.9607 | 5.8902 | 154.4925 | 94.5955
3.3994 | 189.1893 | 47.126 | 122.9371 | 5.8888 | 154.4687 | 94.5947
3.4002 | 189.1638 | 47.028 | 123.0266 | 5.8867 | 154.5539 | 94.5819
3.4008 | 189.1623 | 47.207 | 122.8471 | 5.8855 | 154.3742 | 94.5812
3.4016 | 189.1607 | 47.029 | 123.0246 | 5.8842 | 154.5514 | 94.5804
3.4024 | 189.135 | 46.728 | 123.317 | 5.8819 | 154.8395 | 94.5675
3.4032 | 189.1094 | 46.869 | 123.1675 | 5.8798 | 154.6857 | 94.5547
3.4039 | 189.0842 | 46.989 | 123.0391 | 5.8779 | 154.5531 | 94.5421
3.4046 | 189.0588 | 46.852 | 123.1676 | 5.8759 | 154.6774 | 94.5294
3.4053 | 188.9857 | 46.791 | 123.2042 | 5.8725 | 154.7019 | 94.4929
3.4061 | 188.9603 | 46.972 | 123.0148 | 5.8706 | 154.5082 | 94.4802
3.4069 | 188.9347 | 46.911 | 123.0672 | 5.8684 | 154.5564 | 94.4674
3.4076 | 188.9331 | 46.795 | 123.1827 | 5.8671 | 154.6716 | 94.4666
3.4085 | 189.0027 | 46.964 | 123.0369 | 5.8677 | 154.5373 | 94.5013
3.4093 | 189.0247 | 46.839 | 123.1692 | 5.8669 | 154.6734 | 94.5124
3.41 | 188.9993 | 47.425 | 122.5748 | 5.865 | 154.0747 | 94.4997
3.4107 | 188.9739 | 47.14 | 122.8513 | 5.863 | 154.3469 | 94.4869
3.4116 | 188.9244 | 47.221 | 122.7538 | 5.86 | 154.2412 | 94.4622
3.4123 | 188.8513 | 46.75 | 123.2004 | 5.8566 | 154.6757 | 94.4257
3.4131 | 188.8972 | 46.963 | 123.0027 | 5.8566 | 154.4856 | 94.4486
3.414 | 188.9191 | 46.994 | 122.979 | 5.8558 | 154.4655 | 94.4595
3.4147 | 188.8937 | 46.913 | 123.0516 | 5.8538 | 154.5338 | 94.4468
3.4156 | 188.9156 | 46.955 | 123.0169 | 5.8529 | 154.5028 | 94.4578
3.4163 | 188.8902 | 46.992 | 122.9714 | 5.8509 | 154.4531 | 94.4451
3.4171 | 188.8408 | 46.9 | 123.0469 | 5.8481 | 154.5204 | 94.4204
3.4178 | 188.8154 | 46.835 | 123.1035 | 5.8461 | 154.5727 | 94.4077
3.4186 | 188.7898 | 46.86 | 123.0699 | 5.844 | 154.5349 | 94.3949
3.4195 | 188.7879 | 47.088 | 122.8413 | 5.8425 | 154.3059 | 94.3939
3.4203 | 188.81 | 46.762 | 123.1747 | 5.8418 | 154.643 | 94.405
3.421 | 188.8084 | 46.567 | 123.3691 | 5.8405 | 154.8372 | 94.4042
3.4217 | 188.8068 | 46.761 | 123.1746 | 5.8392 | 154.6424 | 94.4034
3.4227 | 188.7809 | 46.732 | 123.195 | 5.8368 | 154.6584 | 94.3904
3.4234 | 188.8031 | 46.726 | 123.2084 | 5.8363 | 154.6755 | 94.4015
3.4243 | 188.825 | 46.729 | 123.2127 | 5.8354 | 154.6835 | 94.4125
3.4251 | 188.8469 | 46.706 | 123.243 | 5.8346 | 154.7174 | 94.4234
3.4259 | 188.7737 | 46.604 | 123.3206 | 5.8311 | 154.7828 | 94.3868
3.4266 | 188.7483 | 46.34 | 123.5761 | 5.8291 | 155.0341 | 94.3741
3.4275 | 188.7702 | 46.11 | 123.8134 | 5.8283 | 155.2751 | 94.3851
3.4283 | 188.7684 | 46.737 | 123.1858 | 5.8269 | 154.6472 | 94.3842
3.429 | 188.8382 | 46.558 | 123.3881 | 5.8277 | 154.8611 | 94.4191
3.4301 | 188.9073 | 46.685 | 123.2841 | 5.8278 | 154.7686 | 94.4536
3.4308 | 188.9296 | 46.526 | 123.4505 | 5.8274 | 154.9388 | 94.4648
3.4315 | 188.8804 | 46.647 | 123.3131 | 5.8247 | 154.7932 | 94.4402
3.4323 | 188.8549 | 46.37 | 123.5816 | 5.8226 | 155.0574 | 94.4274
3.4331 | 188.8531 | 46.465 | 123.486 | 5.8212 | 154.9615 | 94.4265
3.4338 | 188.8277 | 46.407 | 123.5356 | 5.8192 | 155.0068 | 94.4138
3.4346 | 188.8497 | 46.604 | 123.3459 | 5.8185 | 154.8209 | 94.4249
3.4353 | 188.8481 | 46.508 | 123.4414 | 5.8172 | 154.9161 | 94.4241
3.4362 | 188.9414 | 46.55 | 123.4305 | 5.8185 | 154.9207 | 94.4707
3.4371 | 188.9633 | 46.952 | 123.0358 | 5.8177 | 154.5297 | 94.4817
3.4377 | 188.9382 | 46.715 | 123.2644 | 5.8159 | 154.7541 | 94.4691
3.4387 | 188.936 | 46.696 | 123.2827 | 5.8142 | 154.772 | 94.468
3.4395 | 188.9581 | 46.688 | 123.298 | 5.8135 | 154.791 | 94.479
3.4402 | 188.9327 | 46.621 | 123.3566 | 5.8115 | 154.8453 | 94.4663
3.4409 | 188.9312 | 46.601 | 123.3761 | 5.8103 | 154.8646 | 94.4656
3.4417 | 188.9531 | 46.583 | 123.4014 | 5.8095 | 154.8935 | 94.4765
3.4424 | 188.9755 | 46.71 | 123.2818 | 5.8091 | 154.7777 | 94.4877
3.4433 | 188.9972 | 46.331 | 123.6681 | 5.8081 | 155.1676 | 94.4986
3.4442 | 189.0191 | 46.401 | 123.6054 | 5.8073 | 155.1085 | 94.5095
3.445 | 189.0411 | 46.366 | 123.6477 | 5.8066 | 155.1546 | 94.5206
3.4456 | 189.0636 | 46.432 | 123.5892 | 5.8062 | 155.0998 | 94.5318
3.4466 | 189.0614 | 46.301 | 123.7195 | 5.8045 | 155.2297 | 94.5307
3.4472 | 189.0362 | 46.392 | 123.6201 | 5.8026 | 155.1261 | 94.5181
3.448 | 189.0344 | 46.478 | 123.5335 | 5.8012 | 155.0392 | 94.5172
3.4488 | 189.0802 | 46.458 | 123.5687 | 5.8012 | 155.0821 | 94.5401
3.4497 | 189.1497 | 46.634 | 123.4159 | 5.8018 | 154.9409 | 94.5749
3.4504 | 189.1007 | 46.611 | 123.4226 | 5.7993 | 154.9393 | 94.5503
3.4512 | 189.1226 | 46.36 | 123.6809 | 5.7984 | 155.2013 | 94.5613
3.452 | 189.1446 | 46.303 | 123.7452 | 5.7977 | 155.2693 | 94.5723
3.453 | 189.1187 | 46.562 | 123.4776 | 5.7954 | 154.9974 | 94.5594
3.4537 | 189.1409 | 46.72 | 123.327 | 5.7948 | 154.8505 | 94.5705
3.4544 | 189.0917 | 46.582 | 123.4486 | 5.7922 | 154.9639 | 94.5459
3.4551 | 189.1139 | 46.997 | 123.041 | 5.7916 | 154.56 | 94.557
3.456 | 189.112 | 46.982 | 123.0553 | 5.7901 | 154.574 | 94.556
3.4568 | 189.0864 | 46.882 | 123.1468 | 5.788 | 154.6612 | 94.5432
3.4576 | 189.1085 | 46.922 | 123.1142 | 5.7873 | 154.6322 | 94.5542
3.4583 | 189.0832 | 46.794 | 123.2337 | 5.7855 | 154.7476 | 94.5416
3.459 | 189.0577 | 46.763 | 123.2562 | 5.7834 | 154.7658 | 94.5288
3.4598 | 189.0083 | 46.613 | 123.3898 | 5.7807 | 154.8912 | 94.5042
3.4606 | 188.959 | 46.473 | 123.5133 | 5.7779 | 155.0065 | 94.4795
3.4614 | 188.9334 | 46.447 | 123.5308 | 5.7759 | 155.0197 | 94.4667
3.4622 | 188.9318 | 46.504 | 123.4733 | 5.7746 | 154.9619 | 94.4659
3.463 | 188.9539 | 47.008 | 122.9766 | 5.7739 | 154.4689 | 94.4769
3.4638 | 188.9283 | 46.92 | 123.0561 | 5.7718 | 154.5441 | 94.4641
3.4646 | 188.9027 | 46.938 | 123.0296 | 5.7698 | 154.5134 | 94.4514
3.4652 | 188.9013 | 46.518 | 123.4491 | 5.7686 | 154.9327 | 94.4507
3.4661 | 188.9232 | 46.672 | 123.3024 | 5.7678 | 154.7896 | 94.4616
3.467 | 188.9211 | 46.518 | 123.4557 | 5.7662 | 154.9426 | 94.4606
3.4677 | 188.9435 | 46.365 | 123.6162 | 5.7658 | 155.1067 | 94.4717
3.4684 | 188.9181 | 46.416 | 123.5567 | 5.7638 | 155.043 | 94.459
3.4692 | 188.8925 | 46.238 | 123.7262 | 5.7618 | 155.2083 | 94.4463
3.4699 | 188.8909 | 46.372 | 123.5916 | 5.7605 | 155.0735 | 94.4455
3.4707 | 188.8892 | 46.363 | 123.6001 | 5.7591 | 155.0816 | 94.4446
3.4714 | 188.8876 | 46.332 | 123.6305 | 5.7579 | 155.1118 | 94.4438
3.4724 | 188.8855 | 46.379 | 123.5828 | 5.7563 | 155.0637 | 94.4427
3.4731 | 188.9077 | 46.669 | 123.3002 | 5.7557 | 154.7848 | 94.4538
3.474 | 188.882 | 46.696 | 123.2647 | 5.7535 | 154.745 | 94.441
3.4748 | 188.8087 | 46.433 | 123.5032 | 5.75 | 154.9713 | 94.4043
3.4756 | 188.7357 | 46.509 | 123.4029 | 5.7467 | 154.8588 | 94.3678
3.4764 | 188.6863 | 46.186 | 123.7094 | 5.7439 | 155.1572 | 94.3432
3.4772 | 188.6844 | 46.198 | 123.6968 | 5.7424 | 155.1442 | 94.3422
3.478 | 188.6827 | 46.865 | 123.0292 | 5.7411 | 154.4763 | 94.3413
3.4788 | 188.6809 | 46.38 | 123.5136 | 5.7397 | 154.9605 | 94.3405
3.4799 | 188.6787 | 46.357 | 123.5359 | 5.738 | 154.9823 | 94.3393
3.4807 | 188.6767 | 46.258 | 123.6342 | 5.7365 | 155.0804 | 94.3384
3.4814 | 188.6752 | 46.294 | 123.5977 | 5.7352 | 155.0436 | 94.3376
3.4822 | 188.6258 | 46.394 | 123.4813 | 5.7325 | 154.9189 | 94.3129
3.483 | 188.6003 | 46.341 | 123.5258 | 5.7305 | 154.9591 | 94.3001
3.4839 | 188.5746 | 46.186 | 123.6722 | 5.7283 | 155.1013 | 94.2873
3.4847 | 188.5728 | 46.267 | 123.5906 | 5.7269 | 155.0194 | 94.2864
3.4854 | 188.5712 | 46.407 | 123.4501 | 5.7257 | 154.8786 | 94.2856
3.4865 | 188.5688 | 45.954 | 123.9023 | 5.7239 | 155.3304 | 94.2844
3.4872 | 188.5434 | 45.859 | 123.9888 | 5.7219 | 155.4127 | 94.2717
3.4881 | 188.5891 | 45.689 | 124.174 | 5.7218 | 155.6055 | 94.2945
3.4891 | 188.6108 | 45.989 | 123.8813 | 5.7209 | 155.3164 | 94.3054
3.4898 | 188.5854 | 45.853 | 124.0088 | 5.719 | 155.4397 | 94.2927
3.4907 | 188.6073 | 45.798 | 124.0711 | 5.7182 | 155.5056 | 94.3036
3.4914 | 188.5817 | 45.823 | 124.0376 | 5.7161 | 155.4679 | 94.2909
3.4924 | 188.5797 | 45.883 | 123.9769 | 5.7145 | 155.4068 | 94.2898
3.4933 | 188.6253 | 45.862 | 124.0131 | 5.7144 | 155.4507 | 94.3127
3.4941 | 188.5998 | 45.849 | 124.0176 | 5.7124 | 155.4509 | 94.2999
3.495 | 188.6691 | 45.71 | 124.1797 | 5.7128 | 155.6245 | 94.3345
3.4957 | 188.7151 | 45.567 | 124.338 | 5.713 | 155.7905 | 94.3575
3.4967 | 188.7368 | 45.63 | 124.2823 | 5.712 | 155.7384 | 94.3684
3.4975 | 188.7824 | 46.3 | 123.6275 | 5.7119 | 155.0912 | 94.3912
3.4986 | 188.7802 | 45.699 | 124.2277 | 5.7102 | 155.6911 | 94.3901
3.4993 | 188.8024 | 45.851 | 124.0831 | 5.7097 | 155.5502 | 94.4012
3.5002 | 188.8003 | 45.527 | 124.4064 | 5.7081 | 155.8732 | 94.4002
3.501 | 188.8461 | 45.498 | 124.4507 | 5.7081 | 155.9251 | 94.4231
3.5018 | 188.8444 | 45.532 | 124.4161 | 5.7067 | 155.8902 | 94.4222
3.5028 | 188.8897 | 45.453 | 124.5102 | 5.7064 | 155.9919 | 94.4449
3.5036 | 188.9117 | 45.296 | 124.6746 | 5.7057 | 156.1599 | 94.4559
3.5044 | 188.91 | 45.381 | 124.589 | 5.7043 | 156.074 | 94.455
3.5052 | 188.9558 | 45.421 | 124.5643 | 5.7044 | 156.0569 | 94.4779
3.5061 | 188.9777 | 45.297 | 124.6956 | 5.7036 | 156.1918 | 94.4888
3.5069 | 189.0235 | 45.465 | 124.5428 | 5.7036 | 156.0467 | 94.5117
3.5078 | 189.0453 | 45.411 | 124.6041 | 5.7028 | 156.1117 | 94.5227
3.5086 | 189.1148 | 45.391 | 124.6473 | 5.7033 | 156.1664 | 94.5574
3.5094 | 189.2082 | 45.55 | 124.5194 | 5.7047 | 156.0541 | 94.6041
3.5102 | 189.254 | 45.565 | 124.5197 | 5.7047 | 156.062 | 94.627
3.5111 | 189.2996 | 45.231 | 124.8689 | 5.7046 | 156.4188 | 94.6498
3.5119 | 189.3216 | 45.292 | 124.8152 | 5.7039 | 156.3688 | 94.6608
3.5126 | 189.3676 | 45.368 | 124.7545 | 5.7041 | 156.3158 | 94.6838
3.5134 | 189.461 | 45.491 | 124.6627 | 5.7054 | 156.2395 | 94.7305
3.5144 | 189.4351 | 45.386 | 124.759 | 5.7032 | 156.3316 | 94.7176
3.5152 | 189.4333 | 45.339 | 124.8054 | 5.7018 | 156.3777 | 94.7167
3.5159 | 189.4793 | 45.395 | 124.7648 | 5.702 | 156.3447 | 94.7397
3.5167 | 189.525 | 45.48 | 124.695 | 5.7018 | 156.2825 | 94.7625
3.5175 | 189.5708 | 45.116 | 125.0743 | 5.7019 | 156.6694 | 94.7854
3.5183 | 189.6405 | 45.528 | 124.6855 | 5.7027 | 156.2923 | 94.8203
3.5191 | 189.6386 | 45.305 | 124.9079 | 5.7012 | 156.5143 | 94.8193
3.5199 | 189.6606 | 45.276 | 124.9442 | 5.7005 | 156.5543 | 94.8303
3.5207 | 189.6826 | 45.087 | 125.1405 | 5.6999 | 156.7543 | 94.8413
3.5214 | 189.6812 | 45.079 | 125.1481 | 5.6988 | 156.7616 | 94.8406
3.5222 | 189.7032 | 45.289 | 124.9454 | 5.6981 | 156.5626 | 94.8516
3.5231 | 189.7488 | 45.369 | 124.8806 | 5.698 | 156.5054 | 94.8744
3.5238 | 189.7946 | 45.439 | 124.8259 | 5.698 | 156.4583 | 94.8973
3.5245 | 189.7932 | 45.476 | 124.7884 | 5.6969 | 156.4206 | 94.8966
3.5254 | 189.8626 | 45.616 | 124.6715 | 5.6975 | 156.3153 | 94.9313
3.5261 | 189.8372 | 45.393 | 124.8861 | 5.6956 | 156.5256 | 94.9186
3.5268 | 189.7643 | 45.53 | 124.7248 | 5.6923 | 156.3521 | 94.8821
3.5277 | 189.7148 | 45.568 | 124.6703 | 5.6895 | 156.2894 | 94.8574
3.5283 | 189.642 | 45.484 | 124.73 | 5.6864 | 156.337 | 94.821
3.5291 | 189.6166 | 44.978 | 125.2275 | 5.6845 | 156.8303 | 94.8083
3.5298 | 189.5912 | 44.99 | 125.2071 | 5.6826 | 156.8056 | 94.7956
3.5307 | 189.5893 | 45.117 | 125.0794 | 5.6812 | 156.6776 | 94.7946
3.5307 | 189.5893 | 45.205 | 124.9914 | 5.6812 | 156.5896 | 94.7946
3.5307 | 189.5655 | 45.164 | 125.0245 | 5.6805 | 156.6187 | 94.7827
3.5331 | 189.4411 | 45.11 | 125.037 | 5.673 | 156.6106 | 94.7206
3.5353 | 189.4126 | 45.41 | 124.7275 | 5.6687 | 156.2963 | 94.7063
3.5376 | 189.3836 | 45.505 | 124.6229 | 5.6642 | 156.1868 | 94.6918
3.5401 | 189.3306 | 45.62 | 124.4902 | 5.6588 | 156.0453 | 94.6653
3.5424 | 189.2542 | 45.88 | 124.2047 | 5.6529 | 155.7471 | 94.6271
3.5448 | 189.2013 | 45.681 | 124.3861 | 5.6476 | 155.9197 | 94.6007
3.5474 | 189.1005 | 45.611 | 124.4225 | 5.6406 | 155.9392 | 94.5502
3.5496 | 188.953 | 45.624 | 124.3603 | 5.633 | 155.8525 | 94.4765
3.5519 | 188.8528 | 45.939 | 124.0119 | 5.6265 | 155.4874 | 94.4264
3.5544 | 188.8472 | 45.883 | 124.0661 | 5.6223 | 155.5406 | 94.4236
3.557 | 188.6751 | 45.291 | 124.6007 | 5.6135 | 156.0466 | 94.3376
3.5594 | 188.5986 | 45.388 | 124.4782 | 5.6075 | 155.9113 | 94.2993
3.5618 | 188.5933 | 45.693 | 124.1714 | 5.6036 | 155.6036 | 94.2966
3.5641 | 188.5167 | 45.826 | 124.0129 | 5.5977 | 155.4323 | 94.2583
3.5668 | 188.4395 | 45.618 | 124.1952 | 5.5913 | 155.6017 | 94.2197
3.5693 | 188.434 | 45.583 | 124.2283 | 5.5873 | 155.634 | 94.217
3.5718 | 188.3098 | 46.19 | 123.5799 | 5.58 | 154.9649 | 94.1549
3.5742 | 188.2569 | 46.292 | 123.4603 | 5.5748 | 154.8365 | 94.1285
3.5769 | 188.2984 | 45.836 | 123.9301 | 5.5717 | 155.3132 | 94.1492
3.5795 | 188.1976 | 46.341 | 123.3915 | 5.5648 | 154.7578 | 94.0988
3.5821 | 188.1206 | 46.085 | 123.6219 | 5.5586 | 154.9753 | 94.0603
3.5848 | 188.0909 | 45.938 | 123.759 | 5.5536 | 155.1074 | 94.0454
3.5875 | 187.9662 | 45.826 | 123.8294 | 5.546 | 155.1571 | 93.9831
3.59 | 187.8894 | 46.14 | 123.4898 | 5.54 | 154.8047 | 93.9447
3.5927 | 187.8596 | 45.732 | 123.8879 | 5.5349 | 155.1978 | 93.9298
3.5955 | 187.7821 | 45.412 | 124.182 | 5.5284 | 155.4791 | 93.8911
3.598 | 187.7054 | 45.337 | 124.2315 | 5.5225 | 155.5157 | 93.8527
3.6006 | 187.7472 | 45.211 | 124.3714 | 5.5197 | 155.6626 | 93.8736
3.6032 | 187.6939 | 45.194 | 124.3706 | 5.5142 | 155.653 | 93.847
3.6059 | 187.6643 | 44.878 | 124.6768 | 5.5093 | 155.9541 | 93.8321
3.6085 | 187.7536 | 45.122 | 124.4625 | 5.5078 | 155.7548 | 93.8768
3.6111 | 187.7716 | 45.193 | 124.3975 | 5.5043 | 155.6928 | 93.8858
3.6137 | 187.7421 | 45.061 | 124.5197 | 5.4995 | 155.8101 | 93.8711
3.6163 | 187.8552 | 44.849 | 124.7694 | 5.4986 | 156.0786 | 93.9276
3.619 | 187.9206 | 45.041 | 124.5992 | 5.4964 | 155.9193 | 93.9603
3.6214 | 187.8916 | 44.541 | 125.0895 | 5.4919 | 156.4048 | 93.9458
3.6242 | 187.933 | 44.43 | 125.2143 | 5.4889 | 156.5365 | 93.9665
3.6266 | 187.9515 | 44.325 | 125.3255 | 5.4858 | 156.6508 | 93.9758
3.629 | 188.0649 | 44.205 | 125.4833 | 5.4852 | 156.8274 | 94.0324
3.6316 | 188.2254 | 44.495 | 125.2468 | 5.4857 | 156.6177 | 94.1127
3.6339 | 188.2443 | 44.576 | 125.1721 | 5.4828 | 156.5461 | 94.1221
3.6364 | 188.3099 | 44.741 | 125.029 | 5.4808 | 156.414 | 94.155
3.6389 | 188.447 | 44.995 | 124.8207 | 5.4808 | 156.2285 | 94.2235
3.6413 | 188.4893 | 44.423 | 125.4068 | 5.4784 | 156.8216 | 94.2446
3.6437 | 188.5315 | 44.485 | 125.3588 | 5.476 | 156.7807 | 94.2657
3.6462 | 188.6447 | 44.541 | 125.3406 | 5.4753 | 156.7813 | 94.3223
3.6486 | 188.6631 | 44.613 | 125.2747 | 5.4722 | 156.7186 | 94.3316
3.6509 | 188.6818 | 44.834 | 125.0599 | 5.4692 | 156.5069 | 94.3409
3.6533 | 188.7477 | 44.838 | 125.0779 | 5.4674 | 156.5359 | 94.3739
3.6558 | 188.766 | 44.988 | 124.934 | 5.4643 | 156.395 | 94.383
3.6581 | 188.6659 | 44.778 | 125.1106 | 5.4581 | 156.555 | 94.333
3.6605 | 188.6606 | 44.976 | 124.9109 | 5.4543 | 156.3543 | 94.3303
3.6629 | 188.6316 | 45.003 | 124.8742 | 5.45 | 156.3128 | 94.3158
3.6653 | 188.6262 | 45.049 | 124.8264 | 5.4462 | 156.2641 | 94.3131
3.6677 | 188.5497 | 44.974 | 124.8759 | 5.4405 | 156.3008 | 94.2748
3.6702 | 188.5205 | 45.672 | 124.1682 | 5.4361 | 155.5882 | 94.2602
3.6728 | 188.4197 | 45.182 | 124.6246 | 5.4295 | 156.0279 | 94.2099
3.6751 | 188.4384 | 45.395 | 124.4178 | 5.4266 | 155.8242 | 94.2192
3.6775 | 188.3381 | 45.093 | 124.6864 | 5.4203 | 156.0761 | 94.1691
3.68 | 188.2614 | 45.316 | 124.4378 | 5.4146 | 155.8147 | 94.1307
3.6824 | 188.2087 | 45.114 | 124.6222 | 5.4096 | 155.9903 | 94.1043
3.6848 | 188.0608 | 45.28 | 124.4069 | 5.402 | 155.7504 | 94.0304
3.6873 | 188.0079 | 45.738 | 123.9313 | 5.397 | 155.2659 | 94.0039
3.6898 | 187.9787 | 45.188 | 124.4716 | 5.3926 | 155.8014 | 93.9894
3.6923 | 187.8782 | 45.01 | 124.6161 | 5.3861 | 155.9291 | 93.9391
3.6948 | 187.9202 | 45.267 | 124.3731 | 5.3837 | 155.6931 | 93.9601
3.6972 | 187.986 | 45.134 | 124.528 | 5.3819 | 155.859 | 93.993
3.6999 | 187.9089 | 45.297 | 124.3393 | 5.3759 | 155.6575 | 93.9545
3.7024 | 187.7611 | 45.182 | 124.405 | 5.3683 | 155.6985 | 93.8805
3.7051 | 187.6839 | 45.496 | 124.0653 | 5.3624 | 155.346 | 93.842
3.7076 | 187.6072 | 45.239 | 124.2967 | 5.3566 | 155.5646 | 93.8036
3.7101 | 187.5304 | 45.683 | 123.8271 | 5.3509 | 155.0822 | 93.7652
3.7127 | 187.4773 | 45.18 | 124.3124 | 5.3458 | 155.5587 | 93.7387
3.7151 | 187.4482 | 45.022 | 124.4607 | 5.3415 | 155.7021 | 93.7241
3.7178 | 187.4185 | 45.093 | 124.3798 | 5.3368 | 155.6163 | 93.7093
3.7203 | 187.4843 | 44.963 | 124.5318 | 5.3351 | 155.7792 | 93.7422
3.7229 | 187.5023 | 44.651 | 124.8498 | 5.3318 | 156.1002 | 93.7512
3.7255 | 187.5441 | 44.718 | 124.7967 | 5.3292 | 156.054 | 93.772
3.728 | 187.4912 | 44.467 | 125.0301 | 5.3242 | 156.2786 | 93.7456
3.7306 | 187.6753 | 44.407 | 125.1514 | 5.3255 | 156.4307 | 93.8377
3.7331 | 187.6223 | 44.33 | 125.2108 | 5.3204 | 156.4811 | 93.8111
3.7356 | 187.7591 | 44.36 | 125.2264 | 5.3205 | 156.5195 | 93.8795
3.7383 | 187.8483 | 44.284 | 125.3321 | 5.3191 | 156.6401 | 93.9241
3.7407 | 187.8428 | 44.563 | 125.0513 | 5.3155 | 156.3584 | 93.9214
3.7432 | 187.9798 | 44.277 | 125.3829 | 5.3156 | 156.7129 | 93.9899
3.7456 | 188.0694 | 44.673 | 125.0168 | 5.3146 | 156.3617 | 94.0347
3.748 | 188.1353 | 44.219 | 125.4928 | 5.313 | 156.8487 | 94.0677
3.7506 | 188.3194 | 44.417 | 125.3561 | 5.3142 | 156.7427 | 94.1597
3.7532 | 188.4085 | 44.262 | 125.5408 | 5.3129 | 156.9423 | 94.2043
3.7557 | 188.4031 | 44.594 | 125.207 | 5.3093 | 156.6076 | 94.2016
3.7581 | 188.4688 | 44.378 | 125.4449 | 5.3075 | 156.8564 | 94.2344
3.7606 | 188.4397 | 44.158 | 125.6552 | 5.3033 | 157.0618 | 94.2198
3.763 | 188.387 | 44.296 | 125.4997 | 5.2985 | 156.8975 | 94.1935
3.7657 | 188.4758 | 44.626 | 125.1993 | 5.297 | 156.6119 | 94.2379
3.7682 | 188.494 | 44.769 | 125.0623 | 5.294 | 156.478 | 94.247
3.7704 | 188.3942 | 44.455 | 125.3431 | 5.2882 | 156.7421 | 94.1971
3.7733 | 188.3642 | 44.322 | 125.4661 | 5.2835 | 156.8601 | 94.1821
3.7754 | 188.3832 | 44.46 | 125.3344 | 5.2809 | 156.7316 | 94.1916
3.7779 | 188.3066 | 44.545 | 125.2239 | 5.2754 | 156.6083 | 94.1533
3.7805 | 188.3482 | 44.28 | 125.5027 | 5.2729 | 156.8941 | 94.1741
3.7831 | 188.3425 | 44.36 | 125.4208 | 5.2691 | 156.8112 | 94.1712
3.7857 | 188.3369 | 44.531 | 125.248 | 5.2654 | 156.6374 | 94.1684
3.7882 | 188.3076 | 44.28 | 125.4892 | 5.2611 | 156.8738 | 94.1538
3.7911 | 188.3012 | 44.51 | 125.2571 | 5.2569 | 156.6406 | 94.1506
3.7935 | 188.201 | 44.401 | 125.3327 | 5.251 | 156.6995 | 94.1005
3.796 | 188.1007 | 44.275 | 125.4252 | 5.2449 | 156.7754 | 94.0504
3.7986 | 188.0237 | 44.491 | 125.1836 | 5.2392 | 156.5208 | 94.0118
3.8012 | 187.9231 | 44.286 | 125.355 | 5.233 | 156.6755 | 93.9615
3.8036 | 187.8941 | 44.347 | 125.2844 | 5.2289 | 156.6 | 93.947
3.8062 | 187.8648 | 44.22 | 125.4016 | 5.2247 | 156.7124 | 93.9324
3.8088 | 187.8116 | 43.835 | 125.7689 | 5.2197 | 157.0708 | 93.9058
3.8113 | 187.9009 | 43.956 | 125.6776 | 5.2185 | 156.9944 | 93.9504
3.814 | 187.9661 | 43.86 | 125.7954 | 5.2166 | 157.123 | 93.983
3.8165 | 188.0079 | 43.71 | 125.9593 | 5.2142 | 157.294 | 94.004
3.8191 | 188.0259 | 43.399 | 126.2763 | 5.2111 | 157.6139 | 94.0129
3.8217 | 188.0914 | 43.399 | 126.2981 | 5.2094 | 157.6467 | 94.0457
3.8239 | 188.1813 | 43.574 | 126.1531 | 5.2087 | 157.5166 | 94.0906
3.8264 | 188.4366 | 43.752 | 126.0602 | 5.212 | 157.4663 | 94.2183
3.8289 | 188.6918 | 43.694 | 126.2033 | 5.2152 | 157.6519 | 94.3459
3.8313 | 188.7814 | 43.832 | 126.0951 | 5.2143 | 157.5587 | 94.3907
3.8336 | 188.8473 | 43.622 | 126.3271 | 5.2128 | 157.8017 | 94.4237
3.8361 | 188.913 | 43.59 | 126.381 | 5.2112 | 157.8665 | 94.4565
3.8385 | 188.8129 | 43.503 | 126.4346 | 5.2054 | 157.9034 | 94.4064
3.841 | 188.831 | 43.633 | 126.3107 | 5.2024 | 157.7825 | 94.4155
3.8436 | 188.7778 | 43.459 | 126.4669 | 5.1975 | 157.9299 | 94.3889
3.8459 | 188.7728 | 43.929 | 125.9953 | 5.1943 | 157.4574 | 94.3864
3.8483 | 188.6964 | 43.604 | 126.2948 | 5.1891 | 157.7442 | 94.3482
3.8508 | 188.7382 | 44.139 | 125.7737 | 5.1868 | 157.2301 | 94.3691
3.8533 | 188.638 | 44.213 | 125.6663 | 5.1808 | 157.106 | 94.319
3.8557 | 188.609 | 44.872 | 124.9977 | 5.1769 | 156.4325 | 94.3045
3.8582 | 188.556 | 44.406 | 125.446 | 5.1721 | 156.872 | 94.278
3.8605 | 188.4797 | 44.628 | 125.1986 | 5.167 | 156.6119 | 94.2399
3.8629 | 188.3796 | 44.635 | 125.1582 | 5.1612 | 156.5548 | 94.1898
3.8654 | 188.3268 | 44.406 | 125.3696 | 5.1566 | 156.7574 | 94.1634
3.8679 | 188.3686 | 44.659 | 125.1305 | 5.1543 | 156.5253 | 94.1843
3.8705 | 188.3393 | 44.215 | 125.5648 | 5.1501 | 156.9546 | 94.1696
3.8729 | 188.2154 | 44.513 | 125.2255 | 5.1436 | 156.5947 | 94.1077
3.8757 | 188.1382 | 44.382 | 125.3307 | 5.138 | 156.6871 | 94.0691
3.8782 | 188.0141 | 44.213 | 125.4584 | 5.1314 | 156.7941 | 94.0071
3.8807 | 187.9376 | 44.195 | 125.4509 | 5.1262 | 156.7738 | 93.9688
3.883 | 187.8377 | 44.332 | 125.2806 | 5.1206 | 156.5869 | 93.9189
3.8857 | 187.8318 | 44.066 | 125.5446 | 5.1169 | 156.8499 | 93.9159
3.888 | 187.7556 | 44.034 | 125.5512 | 5.1119 | 156.8438 | 93.8778
3.8904 | 187.774 | 43.864 | 125.7273 | 5.1092 | 157.023 | 93.887
3.8926 | 187.698 | 43.916 | 125.65 | 5.1043 | 156.933 | 93.849
3.8952 | 187.6924 | 44.077 | 125.4871 | 5.1008 | 156.7692 | 93.8462
3.8976 | 187.6398 | 44.204 | 125.3426 | 5.0964 | 156.6159 | 93.8199
3.9 | 187.6107 | 44.416 | 125.1209 | 5.0924 | 156.3893 | 93.8053
3.9024 | 187.6054 | 44.466 | 125.0691 | 5.0891 | 156.3367 | 93.8027
3.9048 | 187.5528 | 44.312 | 125.2056 | 5.0847 | 156.4644 | 93.7764
3.9072 | 187.4527 | 44.506 | 124.9782 | 5.079 | 156.2204 | 93.7264
3.9097 | 187.4708 | 44.5 | 124.9903 | 5.0762 | 156.2354 | 93.7354
3.9121 | 187.2999 | 44.31 | 125.1233 | 5.0688 | 156.34 | 93.65
3.9145 | 187.2708 | 44.372 | 125.0516 | 5.0648 | 156.2634 | 93.6354
3.9169 | 187.2419 | 44.393 | 125.021 | 5.061 | 156.2279 | 93.6209
3.9194 | 187.1417 | 44.313 | 125.0676 | 5.0553 | 156.2579 | 93.5709
3.9217 | 187.0893 | 44.467 | 124.8961 | 5.051 | 156.0776 | 93.5446
3.9241 | 187.084 | 44.481 | 124.8803 | 5.0477 | 156.061 | 93.542
3.9263 | 186.9845 | 44.679 | 124.6492 | 5.0424 | 155.8132 | 93.4922
3.9288 | 186.9552 | 44.46 | 124.8584 | 5.0384 | 156.0176 | 93.4776
3.9313 | 186.9261 | 44.326 | 124.9827 | 5.0345 | 156.1371 | 93.4631
3.9337 | 186.8735 | 44.521 | 124.7702 | 5.0301 | 155.9158 | 93.4368
3.9361 | 186.7971 | 44.398 | 124.8677 | 5.025 | 156.0005 | 93.3985
3.9385 | 186.7208 | 44.55 | 124.6903 | 5.02 | 155.8104 | 93.3604
3.9411 | 186.6915 | 44.633 | 124.5975 | 5.0161 | 155.7128 | 93.3458
3.9436 | 186.7097 | 44.553 | 124.6836 | 5.0133 | 155.8018 | 93.3548
3.9461 | 186.6569 | 44.563 | 124.656 | 5.0088 | 155.7654 | 93.3284
3.9487 | 186.5091 | 44.191 | 124.9787 | 5.0018 | 156.0636 | 93.2546
3.9513 | 186.4324 | 44.093 | 125.0511 | 4.9965 | 156.1232 | 93.2162
3.9537 | 186.3561 | 43.847 | 125.2717 | 4.9916 | 156.331 | 93.178
3.9562 | 186.2085 | 43.67 | 125.3995 | 4.9846 | 156.4342 | 93.1042
3.9587 | 186.1792 | 43.694 | 125.3657 | 4.9807 | 156.3956 | 93.0896
3.9615 | 186.1495 | 43.754 | 125.2958 | 4.9765 | 156.3208 | 93.0748
3.964 | 186.073 | 43.296 | 125.7283 | 4.9714 | 156.7405 | 93.0365
3.9666 | 185.9964 | 43.717 | 125.2818 | 4.9663 | 156.2812 | 92.9982
3.9694 | 186.0139 | 44.339 | 124.6656 | 4.9632 | 155.6679 | 93.0069
3.9719 | 185.9848 | 43.943 | 125.0519 | 4.9594 | 156.0494 | 92.9924
3.9744 | 186.003 | 43.817 | 125.184 | 4.9567 | 156.1845 | 93.0015
3.9769 | 186.0684 | 43.451 | 125.5718 | 4.9551 | 156.5832 | 93.0342
3.9794 | 186.0157 | 43.358 | 125.6472 | 4.9507 | 156.6498 | 93.0078
3.9818 | 186.1288 | 43.202 | 125.8409 | 4.9506 | 156.8624 | 93.0644
3.9842 | 186.2656 | 43.125 | 125.9635 | 4.9511 | 157.0078 | 93.1328
3.9866 | 186.4024 | 43.254 | 125.8801 | 4.9515 | 156.9472 | 93.2012
3.9892 | 186.6333 | 43.478 | 125.7331 | 4.9541 | 156.8387 | 93.3167
3.9916 | 186.8174 | 43.488 | 125.7845 | 4.9557 | 156.9207 | 93.4087
3.994 | 186.883 | 43.64 | 125.6543 | 4.9543 | 156.8015 | 93.4415
3.9964 | 187.1144 | 43.776 | 125.5955 | 4.9571 | 156.7812 | 93.5572
3.9989 | 187.2273 | 43.7 | 125.7091 | 4.9569 | 156.9137 | 93.6137
4.0014 | 187.2929 | 43.55 | 125.881 | 4.9555 | 157.0964 | 93.6464
4.0038 | 187.3823 | 43.734 | 125.7268 | 4.9548 | 156.9571 | 93.6911
4.0062 | 187.4952 | 43.635 | 125.8634 | 4.9545 | 157.1126 | 93.7476
4.0086 | 187.5135 | 43.724 | 125.7805 | 4.952 | 157.0328 | 93.7568
4.011 | 187.5083 | 43.864 | 125.6388 | 4.9489 | 156.8901 | 93.7541
4.0135 | 187.5738 | 43.604 | 125.9206 | 4.9475 | 157.1829 | 93.7869
4.0158 | 187.4741 | 43.604 | 125.8874 | 4.9422 | 157.133 | 93.737
4.0183 | 187.4448 | 43.632 | 125.8496 | 4.9384 | 157.0904 | 93.7224
4.0209 | 187.5339 | 43.809 | 125.7023 | 4.9375 | 156.9579 | 93.7669
4.0234 | 187.5756 | 43.727 | 125.7982 | 4.9354 | 157.0608 | 93.7878
4.0259 | 187.4519 | 43.723 | 125.761 | 4.9293 | 157.0029 | 93.7259
4.0283 | 187.3755 | 43.792 | 125.6665 | 4.9244 | 156.8957 | 93.6877
4.0309 | 187.3461 | 43.494 | 125.9547 | 4.9205 | 157.179 | 93.673
4.0336 | 187.1511 | 43.611 | 125.7727 | 4.9124 | 156.9645 | 93.5755
4.036 | 187.122 | 43.304 | 126.07 | 4.9087 | 157.257 | 93.561
4.0386 | 187.0689 | 43.35 | 126.0063 | 4.9042 | 157.1845 | 93.5345
4.0412 | 187.0634 | 43.337 | 126.0175 | 4.901 | 157.1947 | 93.5317
4.0438 | 187.0813 | 43.188 | 126.1724 | 4.8983 | 157.3526 | 93.5406
4.0464 | 187.0282 | 43.175 | 126.1677 | 4.8938 | 157.3391 | 93.5141
4.0488 | 187.0938 | 43.19 | 126.1746 | 4.8925 | 157.3569 | 93.5469
4.0515 | 187.2063 | 43.103 | 126.2991 | 4.8921 | 157.5001 | 93.6031
4.0539 | 187.3191 | 42.785 | 126.6547 | 4.8919 | 157.8746 | 93.6596
4.0565 | 187.4789 | 42.701 | 126.792 | 4.8927 | 158.0385 | 93.7395
4.0592 | 187.4967 | 42.558 | 126.9409 | 4.8899 | 158.1903 | 93.7483
4.0615 | 187.539 | 42.74 | 126.773 | 4.8882 | 158.0295 | 93.7695
4.064 | 187.6517 | 42.629 | 126.9216 | 4.888 | 158.1968 | 93.8258
4.0665 | 187.9064 | 42.476 | 127.1595 | 4.8913 | 158.4772 | 93.9532
4.0689 | 188.0665 | 42.949 | 126.7398 | 4.8922 | 158.0842 | 94.0332
4.0712 | 188.1324 | 42.815 | 126.8958 | 4.8911 | 158.2512 | 94.0662
4.0736 | 188.1981 | 42.846 | 126.8867 | 4.8899 | 158.253 | 94.099
4.076 | 188.1455 | 42.623 | 127.0922 | 4.8857 | 158.4498 | 94.0728
4.0781 | 188.1643 | 42.779 | 126.9424 | 4.8836 | 158.3032 | 94.0822
4.0807 | 188.1822 | 42.706 | 127.0214 | 4.8809 | 158.3851 | 94.0911
4.0831 | 188.1062 | 42.371 | 127.3311 | 4.8763 | 158.6821 | 94.0531
4.0855 | 188.0771 | 42.693 | 126.9994 | 4.8726 | 158.3455 | 94.0385
4.0879 | 188.0954 | 42.612 | 127.0865 | 4.8702 | 158.4357 | 94.0477
4.0904 | 188.0427 | 42.825 | 126.8559 | 4.866 | 158.1963 | 94.0213
4.0929 | 187.9898 | 42.693 | 126.9703 | 4.8617 | 158.3019 | 93.9949
4.0953 | 187.9372 | 42.841 | 126.8047 | 4.8576 | 158.1276 | 93.9686
4.0978 | 187.8608 | 43.16 | 126.4603 | 4.8528 | 157.7704 | 93.9304
4.1004 | 187.7842 | 43.08 | 126.5147 | 4.8478 | 157.8121 | 93.8921
4.1028 | 187.7789 | 43.299 | 126.294 | 4.8449 | 157.5904 | 93.8894
4.1055 | 187.7964 | 43.528 | 126.0708 | 4.842 | 157.3702 | 93.8982
4.1077 | 187.7916 | 43.079 | 126.5182 | 4.8393 | 157.8168 | 93.8958
4.1102 | 187.786 | 43.342 | 126.2533 | 4.8362 | 157.551 | 93.893
4.1127 | 187.7569 | 43.188 | 126.3976 | 4.8326 | 157.6905 | 93.8785
4.1152 | 187.6568 | 42.873 | 126.6793 | 4.8272 | 157.9554 | 93.8284
4.1178 | 187.6276 | 43.157 | 126.3855 | 4.8235 | 157.6568 | 93.8138
4.1202 | 187.5512 | 43.083 | 126.4341 | 4.8188 | 157.6926 | 93.7756
4.1229 | 187.5453 | 43.064 | 126.4511 | 4.8155 | 157.7086 | 93.7726
4.1253 | 187.4928 | 43.106 | 126.3916 | 4.8114 | 157.6404 | 93.7464
4.1279 | 187.4872 | 43.488 | 126.0077 | 4.8084 | 157.2556 | 93.7436
4.1304 | 187.4816 | 43.2 | 126.2939 | 4.8053 | 157.5408 | 93.7408
4.1331 | 187.452 | 43.354 | 126.13 | 4.8014 | 157.372 | 93.726
4.1356 | 187.3992 | 42.966 | 126.5004 | 4.7972 | 157.7336 | 93.6996
4.1384 | 187.2513 | 42.866 | 126.5511 | 4.7904 | 157.7596 | 93.6256
4.1411 | 187.2689 | 42.604 | 126.819 | 4.7877 | 158.0304 | 93.6344
4.1437 | 187.216 | 43.018 | 126.3873 | 4.7835 | 157.59 | 93.608
4.1464 | 187.139 | 42.768 | 126.6117 | 4.7784 | 157.8015 | 93.5695
4.149 | 187.1333 | 42.744 | 126.6338 | 4.7753 | 157.8226 | 93.5666
4.1516 | 187.0567 | 42.585 | 126.7672 | 4.7704 | 157.9433 | 93.5283
4.1542 | 187.0273 | 42.403 | 126.9394 | 4.7667 | 158.1106 | 93.5136
4.1568 | 187.1869 | 42.366 | 127.0296 | 4.7676 | 158.2275 | 93.5935
4.1597 | 187.2752 | 42.079 | 127.3461 | 4.7665 | 158.5586 | 93.6376
4.1624 | 187.3402 | 42.177 | 127.2697 | 4.765 | 158.4931 | 93.6701
4.1649 | 187.4054 | 42.139 | 127.3295 | 4.7636 | 158.5637 | 93.7027
4.1672 | 187.4476 | 42.017 | 127.4655 | 4.762 | 158.7068 | 93.7238
4.1697 | 187.4658 | 42.15 | 127.3386 | 4.7596 | 158.5829 | 93.7329
4.1721 | 187.6022 | 42.222 | 127.3121 | 4.7602 | 158.5791 | 93.8011
4.1747 | 187.7382 | 42.375 | 127.2044 | 4.7604 | 158.4941 | 93.8691
4.1771 | 187.7327 | 42.384 | 127.1936 | 4.7575 | 158.4824 | 93.8664
4.1797 | 187.7508 | 42.277 | 127.3066 | 4.755 | 158.5984 | 93.8754
4.1821 | 187.7691 | 42.288 | 127.3017 | 4.7528 | 158.5965 | 93.8845
4.1845 | 187.7637 | 42.03 | 127.5579 | 4.7498 | 158.8518 | 93.8818
4.1869 | 187.7113 | 42.162 | 127.4084 | 4.7459 | 158.6936 | 93.8556
4.1893 | 187.6586 | 41.929 | 127.6239 | 4.7419 | 158.9003 | 93.8293
4.1917 | 187.5589 | 41.89 | 127.6296 | 4.7368 | 158.8894 | 93.7794
4.1942 | 187.5298 | 41.998 | 127.5119 | 4.7333 | 158.7669 | 93.7649
4.1966 | 187.5007 | 42.126 | 127.3742 | 4.7299 | 158.6244 | 93.7504
4.1991 | 187.3772 | 42.192 | 127.2671 | 4.7241 | 158.4966 | 93.6886
4.2014 | 187.3957 | 42.619 | 126.8462 | 4.722 | 158.0789 | 93.6979
4.2038 | 187.3196 | 42.664 | 126.7759 | 4.7175 | 157.9958 | 93.6598
4.2062 | 187.2435 | 42.541 | 126.8735 | 4.713 | 158.0807 | 93.6217
4.2086 | 187.2382 | 42.528 | 126.8847 | 4.7102 | 158.0911 | 93.6191
4.211 | 187.1857 | 42.352 | 127.0432 | 4.7063 | 158.2408 | 93.5928
4.2133 | 187.0625 | 42.531 | 126.8232 | 4.7007 | 158.0003 | 93.5313
4.2157 | 187.0572 | 42.37 | 126.9824 | 4.698 | 158.1586 | 93.5286
4.2179 | 187.0051 | 42.511 | 126.824 | 4.6942 | 157.9915 | 93.5025
4.2203 | 186.929 | 42.903 | 126.4067 | 4.6897 | 157.5615 | 93.4645
4.2227 | 186.853 | 42.654 | 126.6303 | 4.6854 | 157.7725 | 93.4265
4.2252 | 186.7766 | 42.638 | 126.6209 | 4.6808 | 157.7503 | 93.3883
4.2277 | 186.6294 | 43.059 | 126.1508 | 4.6745 | 157.2557 | 93.3147
4.2301 | 186.6005 | 42.848 | 126.3522 | 4.6711 | 157.4523 | 93.3003
4.2328 | 186.5474 | 42.728 | 126.4545 | 4.6669 | 157.5457 | 93.2737
4.2352 | 186.4241 | 42.641 | 126.5004 | 4.6614 | 157.5711 | 93.2121
4.238 | 186.4181 | 42.173 | 126.9664 | 4.6582 | 158.036 | 93.209
4.2402 | 186.3895 | 42.213 | 126.9168 | 4.6551 | 157.9818 | 93.1948
4.243 | 186.3599 | 42.354 | 126.766 | 4.6513 | 157.8259 | 93.1799
4.2454 | 186.4489 | 42.354 | 126.7956 | 4.6507 | 157.8704 | 93.2244
4.2482 | 186.49 | 42.071 | 127.0923 | 4.6487 | 158.174 | 93.245
4.2507 | 186.4844 | 42.228 | 126.9335 | 4.6458 | 158.0142 | 93.2422
4.2531 | 186.55 | 41.987 | 127.1963 | 4.6447 | 158.288 | 93.275
4.2557 | 186.5915 | 41.867 | 127.3302 | 4.6428 | 158.4287 | 93.2957
4.2583 | 186.5621 | 41.797 | 127.3904 | 4.6393 | 158.4841 | 93.2811
4.2605 | 186.6517 | 42.043 | 127.1742 | 4.639 | 158.2829 | 93.3259
4.2632 | 186.8346 | 42.186 | 127.0922 | 4.6404 | 158.2313 | 93.4173
4.2655 | 186.8531 | 42.182 | 127.1024 | 4.6383 | 158.2446 | 93.4266
4.2681 | 186.9654 | 41.988 | 127.3338 | 4.6381 | 158.4947 | 93.4827
4.2708 | 187.1011 | 41.987 | 127.38 | 4.6384 | 158.5635 | 93.5505
4.2733 | 187.1428 | 42.162 | 127.2189 | 4.6367 | 158.4094 | 93.5714
4.2756 | 187.1849 | 42.303 | 127.092 | 4.6352 | 158.2894 | 93.5924
4.278 | 187.1796 | 42.049 | 127.3442 | 4.6324 | 158.5408 | 93.5898
4.2805 | 187.1268 | 42.438 | 126.9376 | 4.6285 | 158.1254 | 93.5634
4.2829 | 187.0744 | 42.045 | 127.3131 | 4.6246 | 158.4922 | 93.5372
4.2854 | 187.0689 | 41.93 | 127.4263 | 4.6219 | 158.6045 | 93.5345
4.2878 | 186.9457 | 42.261 | 127.0542 | 4.6164 | 158.2118 | 93.4728
4.2902 | 186.9638 | 42.203 | 127.1183 | 4.6142 | 158.2789 | 93.4819
4.2927 | 187.0056 | 42.174 | 127.1612 | 4.6125 | 158.3288 | 93.5028
4.2951 | 186.8824 | 42.423 | 126.8711 | 4.6071 | 158.0182 | 93.4412
4.2975 | 186.8533 | 42.488 | 126.7964 | 4.6037 | 157.9387 | 93.4267
4.3001 | 186.8006 | 42.555 | 126.7119 | 4.5998 | 157.8453 | 93.4003
4.3023 | 186.6777 | 42.537 | 126.6889 | 4.5945 | 157.8018 | 93.3388
4.3047 | 186.6488 | 42.448 | 126.7683 | 4.5913 | 157.8764 | 93.3244
4.3072 | 186.5962 | 42.442 | 126.7567 | 4.5875 | 157.8561 | 93.2981
4.3096 | 186.4257 | 42.284 | 126.8579 | 4.5809 | 157.9288 | 93.2128
4.3122 | 186.4435 | 42.484 | 126.6638 | 4.5785 | 157.7378 | 93.2218
4.3144 | 186.4151 | 42.441 | 126.6974 | 4.5756 | 157.7666 | 93.2076
4.3169 | 186.2682 | 42.49 | 126.5994 | 4.5696 | 157.6441 | 93.1341
4.3191 | 186.1925 | 42.387 | 126.6772 | 4.5654 | 157.7092 | 93.0962
4.3217 | 186.2339 | 42.147 | 126.931 | 4.5636 | 157.97 | 93.117
4.3241 | 186.2523 | 42.632 | 126.4521 | 4.5615 | 157.4941 | 93.1261
4.3266 | 186.1761 | 42.45 | 126.6087 | 4.5572 | 157.638 | 93.088
4.3291 | 186.0762 | 42.23 | 126.7954 | 4.5522 | 157.8081 | 93.0381
4.3316 | 185.9057 | 42.242 | 126.7266 | 4.5457 | 157.7108 | 92.9528
4.334 | 185.8297 | 42.293 | 126.6502 | 4.5414 | 157.6218 | 92.9148
4.3365 | 185.8241 | 42.282 | 126.6594 | 4.5386 | 157.6301 | 92.9121
4.3391 | 185.7241 | 42.509 | 126.399 | 4.5336 | 157.353 | 92.862
4.3415 | 185.7426 | 42.183 | 126.7312 | 4.5316 | 157.6883 | 92.8713
4.3439 | 185.7373 | 42.257 | 126.6554 | 4.529 | 157.6117 | 92.8687
4.3462 | 185.6379 | 42.388 | 126.4913 | 4.5243 | 157.431 | 92.819
4.3483 | 185.586 | 42.484 | 126.378 | 4.5208 | 157.309 | 92.793
4.3507 | 185.6279 | 42.5 | 126.376 | 4.5193 | 157.314 | 92.814
4.3531 | 185.6464 | 42.529 | 126.3531 | 4.5173 | 157.2942 | 92.8232
4.3553 | 185.5943 | 42.589 | 126.2758 | 4.5138 | 157.2082 | 92.7972
4.3576 | 185.5657 | 42.522 | 126.3332 | 4.5107 | 157.2608 | 92.7828
4.3599 | 185.49 | 42.74 | 126.09 | 4.5067 | 157.005 | 92.745
4.362 | 185.509 | 42.706 | 126.1303 | 4.5049 | 157.0485 | 92.7545
4.3644 | 185.5979 | 43.633 | 125.233 | 4.5044 | 156.1659 | 92.7989
4.3669 | 185.451 | 43.113 | 125.704 | 4.4985 | 156.6125 | 92.7255
4.3692 | 185.4224 | 43.024 | 125.7835 | 4.4955 | 156.6872 | 92.7112
4.3715 | 185.2994 | 42.893 | 125.8735 | 4.4903 | 156.7567 | 92.6497
4.3737 | 185.1533 | 42.346 | 126.3718 | 4.4847 | 157.2306 | 92.5766
4.3763 | 185.1241 | 42.472 | 126.236 | 4.4814 | 157.0901 | 92.5621
4.3786 | 185.0718 | 42.49 | 126.2006 | 4.4778 | 157.0459 | 92.5359
4.3811 | 184.9249 | 42.042 | 126.5996 | 4.4719 | 157.4205 | 92.4625
4.3834 | 184.8727 | 42.271 | 126.3532 | 4.4684 | 157.1654 | 92.4364
4.386 | 184.867 | 42.041 | 126.5813 | 4.4656 | 157.3925 | 92.4335
4.3886 | 184.6965 | 42.056 | 126.5095 | 4.4591 | 157.2923 | 92.3483
4.391 | 184.762 | 42.257 | 126.3303 | 4.4582 | 157.124 | 92.381
4.3935 | 184.8036 | 42.306 | 126.2952 | 4.4565 | 157.0958 | 92.4018
4.3958 | 184.8692 | 42.008 | 126.6151 | 4.4557 | 157.4266 | 92.4346
4.3983 | 184.8874 | 41.984 | 126.6451 | 4.4536 | 157.4597 | 92.4437
4.4008 | 184.9763 | 41.718 | 126.9408 | 4.4531 | 157.7701 | 92.4881
4.4033 | 185.0886 | 41.988 | 126.7082 | 4.4531 | 157.5563 | 92.5443
4.4057 | 185.1305 | 41.717 | 126.9932 | 4.4516 | 157.8482 | 92.5652
4.4082 | 185.3134 | 41.806 | 126.9651 | 4.4532 | 157.8507 | 92.6567
4.4107 | 185.3787 | 41.692 | 127.1009 | 4.4522 | 157.9974 | 92.6894
4.4133 | 185.4437 | 41.853 | 126.9616 | 4.4511 | 157.8689 | 92.7219
4.416 | 185.5319 | 41.842 | 127.002 | 4.4503 | 157.924 | 92.766
4.4183 | 185.5741 | 41.705 | 127.153 | 4.449 | 158.0821 | 92.7871
4.4208 | 185.6628 | 41.844 | 127.0436 | 4.4484 | 157.9874 | 92.8314
4.4233 | 185.7516 | 41.407 | 127.5102 | 4.448 | 158.4688 | 92.8758
4.4258 | 185.8169 | 41.338 | 127.601 | 4.447 | 158.5705 | 92.9085
4.4284 | 185.929 | 41.397 | 127.5793 | 4.4469 | 158.5675 | 92.9645
4.4306 | 186.0418 | 41.302 | 127.7119 | 4.4472 | 158.7189 | 93.0209
4.433 | 186.1308 | 41.278 | 127.7656 | 4.4468 | 158.7874 | 93.0654
4.4354 | 186.2905 | 41.258 | 127.8388 | 4.448 | 158.8872 | 93.1452
4.4379 | 186.4028 | 41.537 | 127.5973 | 4.448 | 158.6644 | 93.2014
4.4403 | 186.4445 | 41.572 | 127.5762 | 4.4465 | 158.6503 | 93.2223
4.4427 | 186.4157 | 41.541 | 127.5976 | 4.4435 | 158.6668 | 93.2078
4.4451 | 186.4104 | 41.572 | 127.5648 | 4.4409 | 158.6332 | 93.2052
4.4476 | 186.405 | 41.469 | 127.666 | 4.4384 | 158.7335 | 93.2025
4.4498 | 186.4236 | 41.925 | 127.2162 | 4.4365 | 158.2868 | 93.2118
4.4523 | 186.4417 | 41.592 | 127.5552 | 4.4345 | 158.6289 | 93.2209
4.4547 | 186.46 | 41.728 | 127.4253 | 4.4325 | 158.502 | 93.23
4.4571 | 186.4547 | 41.956 | 127.1956 | 4.43 | 158.2714 | 93.2274
4.4594 | 186.4025 | 41.851 | 127.2832 | 4.4265 | 158.3503 | 93.2013
4.4619 | 186.3735 | 41.935 | 127.1895 | 4.4235 | 158.2518 | 93.1868
4.4642 | 186.392 | 41.685 | 127.4457 | 4.4216 | 158.511 | 93.196
4.4667 | 186.41 | 41.853 | 127.2837 | 4.4195 | 158.352 | 93.205
4.4692 | 186.3573 | 42.033 | 127.0861 | 4.4158 | 158.1456 | 93.1786
4.4718 | 186.3046 | 42.183 | 126.9185 | 4.4121 | 157.9693 | 93.1523
4.4742 | 186.2992 | 42.196 | 126.9037 | 4.4095 | 157.9536 | 93.1496
4.4767 | 186.2231 | 42.054 | 127.0204 | 4.4054 | 158.0575 | 93.1115
4.4794 | 186.0995 | 41.702 | 127.3312 | 4.4 | 158.3477 | 93.0497
4.4819 | 186.1174 | 41.695 | 127.3441 | 4.3979 | 158.3637 | 93.0587
4.4845 | 186.0881 | 41.554 | 127.4754 | 4.3947 | 158.4901 | 93.0441
4.4872 | 186.0351 | 41.243 | 127.7687 | 4.3909 | 158.7746 | 93.0176
4.4898 | 186.1 | 41.524 | 127.5093 | 4.3898 | 158.526 | 93.05
4.4924 | 186.1178 | 41.534 | 127.5053 | 4.3876 | 158.5249 | 93.0589
4.4949 | 186.1831 | 41.239 | 127.822 | 4.3867 | 158.8525 | 93.0915
4.4976 | 186.2478 | 41.341 | 127.7416 | 4.3855 | 158.7829 | 93.1239
4.5002 | 186.3127 | 41.537 | 127.5672 | 4.3844 | 158.6193 | 93.1563
4.5027 | 186.3779 | 41.496 | 127.63 | 4.3835 | 158.6929 | 93.1889
4.5051 | 186.5137 | 41.419 | 127.7522 | 4.3841 | 158.8378 | 93.2568
4.5079 | 186.6488 | 41.276 | 127.9403 | 4.3844 | 159.0484 | 93.3244
4.5103 | 186.7611 | 41.327 | 127.9267 | 4.3845 | 159.0535 | 93.3805
4.513 | 186.9436 | 42.23 | 127.0845 | 4.386 | 158.2418 | 93.4718
4.5155 | 187.0322 | 42.451 | 126.8931 | 4.3855 | 158.0651 | 93.5161
4.5179 | 186.9563 | 41.892 | 127.4268 | 4.3815 | 158.5861 | 93.4781
4.5205 | 186.9976 | 42.367 | 126.9655 | 4.3799 | 158.1318 | 93.4988
4.523 | 186.9449 | 42.251 | 127.064 | 4.3763 | 158.2215 | 93.4725
4.5254 | 186.869 | 42.11 | 127.1797 | 4.3723 | 158.3245 | 93.4345
4.528 | 186.9103 | 41.957 | 127.3464 | 4.3707 | 158.4982 | 93.4552
4.5307 | 186.8809 | 41.944 | 127.3496 | 4.3674 | 158.4964 | 93.4404
4.5331 | 186.7344 | 41.567 | 127.6778 | 4.3619 | 158.8002 | 93.3672
4.5356 | 186.7288 | 41.691 | 127.5519 | 4.3593 | 158.6734 | 93.3644
4.5384 | 186.6757 | 42.091 | 127.1342 | 4.3555 | 158.2468 | 93.3378
4.541 | 186.5993 | 42.037 | 127.1628 | 4.3513 | 158.2626 | 93.2996
4.5435 | 186.5468 | 41.859 | 127.3233 | 4.3478 | 158.4144 | 93.2734
4.5462 | 186.4703 | 41.989 | 127.1678 | 4.3436 | 158.2461 | 93.2351
4.5488 | 186.3234 | 41.919 | 127.1888 | 4.3378 | 158.2427 | 93.1617
4.5512 | 186.2944 | 41.962 | 127.1361 | 4.3348 | 158.1852 | 93.1472
4.5537 | 186.2419 | 42.219 | 126.8616 | 4.3314 | 157.902 | 93.121
4.5561 | 186.2602 | 42.213 | 126.8737 | 4.3295 | 157.9171 | 93.1301
4.5588 | 186.2778 | 42.008 | 127.0846 | 4.3273 | 158.1309 | 93.1389
4.5614 | 186.2484 | 41.847 | 127.2358 | 4.3241 | 158.2772 | 93.1242
4.5641 | 186.125 | 41.754 | 127.2877 | 4.319 | 158.3085 | 93.0625
4.5667 | 186.072 | 41.81 | 127.214 | 4.3153 | 158.226 | 93.036
4.5694 | 186.0191 | 41.815 | 127.1914 | 4.3116 | 158.1945 | 93.0095
4.5722 | 185.8952 | 41.558 | 127.4071 | 4.3062 | 158.3896 | 92.9476
4.5746 | 185.8664 | 41.642 | 127.3135 | 4.3033 | 158.2912 | 92.9332
4.5773 | 185.8841 | 41.717 | 127.2444 | 4.3012 | 158.225 | 92.942
4.58 | 185.8782 | 41.35 | 127.6094 | 4.2985 | 158.5891 | 92.9391
4.5827 | 185.8723 | 40.938 | 128.0194 | 4.2959 | 158.9981 | 92.9361
4.5855 | 185.9601 | 41.245 | 127.7417 | 4.2951 | 158.7351 | 92.9801
4.588 | 185.9781 | 41.225 | 127.7677 | 4.2932 | 158.764 | 92.989
4.5907 | 186.0899 | 40.647 | 128.383 | 4.2932 | 159.398 | 93.045
4.5931 | 186.2256 | 40.605 | 128.4702 | 4.2938 | 159.5078 | 93.1128
4.5958 | 186.2903 | 40.73 | 128.3668 | 4.2927 | 159.4151 | 93.1451
4.5982 | 186.4026 | 40.656 | 128.4782 | 4.2929 | 159.5453 | 93.2013
4.6007 | 186.5382 | 40.988 | 128.1914 | 4.2936 | 159.2811 | 93.2691
4.6033 | 186.5794 | 41.145 | 128.0481 | 4.292 | 159.1447 | 93.2897
4.6057 | 186.6681 | 40.882 | 128.3407 | 4.2917 | 159.4521 | 93.3341
4.6081 | 186.7099 | 41.083 | 128.1536 | 4.2903 | 159.2719 | 93.3549
4.6107 | 186.6808 | 40.894 | 128.3329 | 4.2873 | 159.4464 | 93.3404
4.6131 | 186.6988 | 41.054 | 128.1789 | 4.2854 | 159.2954 | 93.3494
4.6157 | 186.7166 | 40.755 | 128.4839 | 4.2834 | 159.6033 | 93.3583
4.6181 | 186.6408 | 40.984 | 128.2296 | 4.2796 | 159.3364 | 93.3204
4.6207 | 186.7055 | 40.779 | 128.4562 | 4.2785 | 159.5738 | 93.3528
4.6233 | 186.6529 | 41.217 | 128.0006 | 4.275 | 159.1095 | 93.3265
4.6257 | 186.6475 | 41.259 | 127.9568 | 4.2727 | 159.0647 | 93.3237
4.6283 | 186.5478 | 41.252 | 127.9306 | 4.2682 | 159.0219 | 93.2739
4.6306 | 186.4957 | 40.946 | 128.2192 | 4.2649 | 159.3018 | 93.2478
4.6329 | 186.4671 | 41.364 | 127.7917 | 4.2621 | 158.8695 | 93.2335
4.6356 | 186.5082 | 41.055 | 128.1144 | 4.2606 | 159.1991 | 93.2541
4.6379 | 186.503 | 41.277 | 127.8907 | 4.2583 | 158.9745 | 93.2515
4.6402 | 186.404 | 41.584 | 127.5507 | 4.2541 | 158.618 | 93.202
4.6427 | 186.3044 | 41.565 | 127.5365 | 4.2497 | 158.5872 | 93.1522
4.6453 | 186.2752 | 41.94 | 127.1517 | 4.2466 | 158.1976 | 93.1376
4.6478 | 186.1757 | 41.845 | 127.2136 | 4.2422 | 158.2429 | 93.0879
4.6502 | 186.1233 | 41.248 | 127.7931 | 4.2389 | 158.8136 | 93.0616
4.6528 | 186.1647 | 41.697 | 127.3579 | 4.2375 | 158.3853 | 93.0823
4.6552 | 186.0887 | 41.718 | 127.3116 | 4.2336 | 158.3264 | 93.0444
4.6577 | 186.0128 | 41.433 | 127.5713 | 4.2297 | 158.5734 | 93.0064
4.6602 | 185.9367 | 41.342 | 127.6369 | 4.2258 | 158.6264 | 92.9684
4.6628 | 185.8136 | 41.548 | 127.3899 | 4.2208 | 158.3588 | 92.9068
4.6655 | 185.831 | 41.458 | 127.4857 | 4.2187 | 158.4575 | 92.9155
4.6684 | 185.8013 | 41.112 | 127.8218 | 4.2155 | 158.7887 | 92.9007
4.6708 | 185.7724 | 41.275 | 127.6491 | 4.2127 | 158.6112 | 92.8862
4.6735 | 185.7665 | 41.148 | 127.7742 | 4.2101 | 158.7353 | 92.8833
4.6763 | 185.8544 | 40.881 | 128.0705 | 4.2095 | 159.0462 | 92.9272
4.6787 | 185.896 | 40.706 | 128.2593 | 4.2082 | 159.242 | 92.948
4.6812 | 186.0316 | 41.112 | 127.8985 | 4.2089 | 158.9038 | 93.0158
4.6839 | 186.096 | 40.8 | 128.232 | 4.2078 | 159.248 | 93.048
4.6866 | 186.2547 | 41.026 | 128.0589 | 4.2088 | 159.1013 | 93.1273
4.6889 | 186.4374 | 40.781 | 128.3648 | 4.2106 | 159.4377 | 93.2187
4.6916 | 186.5961 | 40.48 | 128.7187 | 4.2116 | 159.818 | 93.298
4.6938 | 186.7556 | 40.907 | 128.3449 | 4.213 | 159.4708 | 93.3778
4.6965 | 186.9611 | 40.464 | 128.8564 | 4.215 | 160.0165 | 93.4805
4.6989 | 186.9793 | 40.239 | 129.0874 | 4.2132 | 160.2506 | 93.4896
4.7015 | 186.95 | 40.099 | 129.2177 | 4.2103 | 160.376 | 93.475
4.7038 | 186.8979 | 40.463 | 128.8363 | 4.2071 | 159.986 | 93.449
4.7064 | 186.9391 | 40.598 | 128.715 | 4.2056 | 159.8716 | 93.4696
4.709 | 186.816 | 40.565 | 128.707 | 4.2007 | 159.843 | 93.408
4.7115 | 186.8339 | 40.44 | 128.838 | 4.1989 | 159.977 | 93.417
4.714 | 186.8283 | 40.707 | 128.5691 | 4.1965 | 159.7072 | 93.4142
4.7169 | 186.7751 | 40.711 | 128.5474 | 4.1928 | 159.6765 | 93.3875
4.7192 | 186.7699 | 40.763 | 128.4936 | 4.1907 | 159.622 | 93.385
4.7216 | 186.788 | 41.619 | 127.6437 | 4.1889 | 158.775 | 93.394
4.7241 | 186.6886 | 41.536 | 127.6935 | 4.1846 | 158.8083 | 93.3443
4.7266 | 186.636 | 41.271 | 127.941 | 4.1812 | 159.047 | 93.318
4.7294 | 186.6534 | 41.477 | 127.7408 | 4.1791 | 158.8497 | 93.3267
4.7318 | 186.5072 | 41.244 | 127.9251 | 4.1739 | 159.0096 | 93.2536
4.7344 | 186.431 | 41.458 | 127.6857 | 4.17 | 158.7575 | 93.2155
4.7371 | 186.3781 | 41.204 | 127.922 | 4.1665 | 158.985 | 93.189
4.7395 | 186.2552 | 41.337 | 127.7481 | 4.1618 | 158.7906 | 93.1276
4.7421 | 186.2262 | 41.528 | 127.5474 | 4.159 | 158.5851 | 93.1131
4.7447 | 186.3378 | 41.601 | 127.5116 | 4.159 | 158.5679 | 93.1689
4.7475 | 186.2611 | 41.561 | 127.526 | 4.1549 | 158.5696 | 93.1306
4.7501 | 186.2319 | 41.85 | 127.2273 | 4.152 | 158.2659 | 93.1159
4.7527 | 186.2496 | 41.692 | 127.3912 | 4.1501 | 158.4328 | 93.1248
4.7553 | 186.0795 | 41.601 | 127.4255 | 4.1443 | 158.4387 | 93.0397
4.758 | 186.0501 | 41.517 | 127.4997 | 4.1413 | 158.508 | 93.025
4.7607 | 186.0207 | 41.278 | 127.7289 | 4.1384 | 158.7323 | 93.0103
4.7635 | 186.0379 | 40.994 | 128.0186 | 4.1363 | 159.025 | 93.019
4.7661 | 186.0323 | 40.739 | 128.2718 | 4.1339 | 159.2772 | 93.0162
4.7687 | 186.1205 | 40.737 | 128.3032 | 4.1335 | 159.3232 | 93.0602
4.7711 | 186.1622 | 40.76 | 128.2941 | 4.1323 | 159.3211 | 93.0811
4.7738 | 186.4145 | 40.874 | 128.2642 | 4.1353 | 159.3332 | 93.2072
4.7764 | 186.5261 | 41.023 | 128.1524 | 4.1354 | 159.24 | 93.263
4.7791 | 186.5669 | 41.247 | 127.942 | 4.1338 | 159.0365 | 93.2835
4.7817 | 186.6083 | 41.264 | 127.9388 | 4.1325 | 159.0401 | 93.3041
4.7841 | 186.6967 | 41.144 | 128.0882 | 4.1322 | 159.2043 | 93.3483
4.7869 | 186.7139 | 41.003 | 128.235 | 4.1302 | 159.354 | 93.357
4.7895 | 186.7318 | 40.893 | 128.3509 | 4.1283 | 159.4729 | 93.3659
4.7921 | 186.7729 | 40.961 | 128.2966 | 4.127 | 159.4255 | 93.3865
4.7946 | 186.7675 | 41.058 | 128.1978 | 4.1247 | 159.3257 | 93.3837
4.7971 | 186.8088 | 41.023 | 128.2466 | 4.1234 | 159.3814 | 93.4044
4.7994 | 186.8037 | 40.972 | 128.2959 | 4.1213 | 159.4298 | 93.4018
4.8018 | 186.7749 | 41.185 | 128.0733 | 4.1186 | 159.2024 | 93.3874
4.8043 | 186.7225 | 41.261 | 127.9798 | 4.1154 | 159.1003 | 93.3613
4.8066 | 186.7174 | 41.066 | 128.1731 | 4.1134 | 159.2927 | 93.3587
4.809 | 186.6651 | 41.243 | 127.9787 | 4.1102 | 159.0896 | 93.3326
4.8113 | 186.5427 | 41.478 | 127.7029 | 4.1057 | 158.7933 | 93.2713
4.8138 | 186.4903 | 41.306 | 127.8574 | 4.1025 | 158.9392 | 93.2452
4.8161 | 186.3913 | 41.517 | 127.6134 | 4.0985 | 158.6787 | 93.1957
4.8183 | 186.316 | 41.53 | 127.5753 | 4.095 | 158.628 | 93.158
4.8208 | 186.2636 | 41.749 | 127.3389 | 4.0918 | 158.3828 | 93.1318
4.8232 | 186.2114 | 41.366 | 127.7045 | 4.0887 | 158.7397 | 93.1057
4.8257 | 186.2292 | 41.694 | 127.3824 | 4.0869 | 158.4206 | 93.1146
4.8282 | 186.1534 | 41.435 | 127.6161 | 4.0833 | 158.6417 | 93.0767
4.8308 | 186.1007 | 41.375 | 127.6586 | 4.08 | 158.6754 | 93.0504
4.8332 | 185.9782 | 41.631 | 127.3617 | 4.0754 | 158.3581 | 92.9891
4.8359 | 185.9721 | 41.563 | 127.4277 | 4.073 | 158.423 | 92.986
4.8386 | 185.849 | 41.111 | 127.8387 | 4.0682 | 158.8135 | 92.9245
4.8409 | 185.7734 | 41.131 | 127.7935 | 4.0647 | 158.7557 | 92.8867
4.8436 | 185.8615 | 41.203 | 127.7508 | 4.0643 | 158.7277 | 92.9307
4.8459 | 185.8327 | 41.239 | 127.7052 | 4.0617 | 158.6774 | 92.9164
4.8485 | 185.8506 | 40.81 | 128.1402 | 4.0599 | 159.1153 | 92.9253
4.851 | 185.9623 | 41.053 | 127.9344 | 4.0601 | 158.9281 | 92.9811
4.8537 | 185.9798 | 40.977 | 128.0163 | 4.0582 | 159.0129 | 92.9899
4.8562 | 185.9742 | 40.628 | 128.3634 | 4.056 | 159.3591 | 92.9871
4.8588 | 186.0857 | 40.503 | 128.5256 | 4.0561 | 159.5399 | 93.0429
4.8615 | 186.2207 | 40.82 | 128.2536 | 4.0567 | 159.2903 | 93.1103
4.8638 | 186.3092 | 40.36 | 128.7431 | 4.0565 | 159.7946 | 93.1546
4.8664 | 186.4912 | 40.614 | 128.5497 | 4.0582 | 159.6316 | 93.2456
4.8691 | 186.6025 | 40.737 | 128.4638 | 4.0582 | 159.5643 | 93.3013
4.8715 | 186.691 | 40.655 | 128.5753 | 4.058 | 159.6905 | 93.3455
4.874 | 186.7323 | 40.905 | 128.3391 | 4.0568 | 159.4612 | 93.3662
4.8765 | 186.6799 | 40.69 | 128.5366 | 4.0536 | 159.65 | 93.34
4.8789 | 186.5807 | 40.566 | 128.6276 | 4.0496 | 159.7243 | 93.2903
4.8813 | 186.5754 | 40.891 | 128.3008 | 4.0475 | 159.3967 | 93.2877
4.8836 | 186.453 | 40.93 | 128.221 | 4.043 | 159.2965 | 93.2265
4.8862 | 186.4238 | 41.355 | 127.7863 | 4.0403 | 158.8569 | 93.2119
4.8887 | 186.3949 | 41.189 | 127.9426 | 4.0377 | 159.0085 | 93.1975
4.8912 | 186.2957 | 40.976 | 128.1226 | 4.0336 | 159.1718 | 93.1478
4.8937 | 186.2197 | 40.876 | 128.1972 | 4.03 | 159.2339 | 93.1099
4.896 | 186.1677 | 40.875 | 128.1809 | 4.027 | 159.2089 | 93.0839
4.8985 | 186.0685 | 40.975 | 128.0478 | 4.0229 | 159.0592 | 93.0342
4.901 | 186.0396 | 40.754 | 128.2592 | 4.0203 | 159.2658 | 93.0198
4.9035 | 186.0106 | 40.989 | 128.0145 | 4.0176 | 159.0163 | 93.0053
4.9059 | 186.0522 | 41.123 | 127.8944 | 4.0165 | 158.9031 | 93.0261
4.9085 | 186.0698 | 41.404 | 127.6193 | 4.0148 | 158.6309 | 93.0349
4.911 | 186.0642 | 41.084 | 127.9374 | 4.0126 | 158.9481 | 93.0321
4.9135 | 186.0588 | 41.246 | 127.7736 | 4.0104 | 158.7834 | 93.0294
4.916 | 185.936 | 41.012 | 127.9667 | 4.0059 | 158.956 | 92.968
4.9187 | 185.8832 | 41.902 | 127.0591 | 4.0026 | 158.0396 | 92.9416
4.9213 | 185.8542 | 41.213 | 127.7384 | 4 | 158.7141 | 92.9271
4.9237 | 185.8018 | 41.115 | 127.8189 | 3.9969 | 158.7859 | 92.9009
4.9264 | 185.8194 | 41.116 | 127.8238 | 3.9951 | 158.7937 | 92.9097
4.9289 | 185.8372 | 41.098 | 127.8477 | 3.9934 | 158.8206 | 92.9186
4.9315 | 185.8316 | 41.045 | 127.8989 | 3.9912 | 158.8708 | 92.9158
4.9342 | 185.896 | 40.924 | 128.0413 | 3.9904 | 159.024 | 92.948
4.9366 | 185.8905 | 40.682 | 128.2815 | 3.9883 | 159.2633 | 92.9453
4.9392 | 185.8613 | 40.626 | 128.3278 | 3.9856 | 159.3047 | 92.9307
4.9416 | 185.9029 | 40.907 | 128.0606 | 3.9845 | 159.0445 | 92.9515
4.9443 | 185.9439 | 40.627 | 128.3543 | 3.9831 | 159.3449 | 92.9719
4.9468 | 186.0789 | 40.875 | 128.1513 | 3.9838 | 159.1644 | 93.0394
4.9495 | 186.1667 | 40.923 | 128.1326 | 3.9834 | 159.1603 | 93.0833
4.9519 | 186.2317 | 41.035 | 128.0422 | 3.9828 | 159.0808 | 93.1158
4.9546 | 186.2726 | 41.017 | 128.0739 | 3.9815 | 159.1193 | 93.1363
4.9572 | 186.4074 | 40.784 | 128.3518 | 3.9821 | 159.4197 | 93.2037
4.9597 | 186.4488 | 41.055 | 128.0946 | 3.981 | 159.1694 | 93.2244
4.9624 | 186.4897 | 41.096 | 128.0672 | 3.9796 | 159.1489 | 93.2449
4.9648 | 186.5077 | 40.908 | 128.2612 | 3.978 | 159.3458 | 93.2538
4.9671 | 186.4323 | 41.07 | 128.0741 | 3.9747 | 159.1461 | 93.2161
4.9696 | 186.4502 | 40.991 | 128.1591 | 3.973 | 159.2341 | 93.2251
4.9721 | 186.468 | 41.196 | 127.96 | 3.9714 | 159.038 | 93.234
4.9746 | 186.4392 | 41.292 | 127.8544 | 3.9688 | 158.9276 | 93.2196
4.9771 | 186.34 | 41.2 | 127.9133 | 3.9649 | 158.97 | 93.17
4.9796 | 186.2875 | 41.232 | 127.8638 | 3.9618 | 158.9118 | 93.1438
4.9821 | 186.1882 | 41.174 | 127.8887 | 3.9578 | 158.9201 | 93.0941
4.9845 | 186.0892 | 40.9 | 128.1297 | 3.9539 | 159.1446 | 93.0446
4.9871 | 186.1069 | 41.251 | 127.7846 | 3.9522 | 158.8025 | 93.0535
4.9898 | 186.0541 | 41.249 | 127.769 | 3.949 | 158.7781 | 93.0271
4.9922 | 185.9552 | 41.299 | 127.6861 | 3.9451 | 158.6786 | 92.9776
4.9948 | 185.9962 | 41.188 | 127.8107 | 3.9439 | 158.8101 | 92.9981
4.9974 | 185.9905 | 41.349 | 127.6478 | 3.9417 | 158.6462 | 92.9952
5 | 185.891 | 41.266 | 127.6977 | 3.9377 | 158.6795 | 92.9455
5.0027 | 185.9087 | 40.952 | 128.0176 | 3.936 | 159.0023 | 92.9543
5.0053 | 185.9027 | 40.992 | 127.9756 | 3.9337 | 158.9594 | 92.9514
5.0079 | 185.8736 | 41.197 | 127.7609 | 3.9311 | 158.7398 | 92.9368
5.0107 | 185.8675 | 41.176 | 127.7798 | 3.9288 | 158.7577 | 92.9337
5.0134 | 185.9084 | 41.028 | 127.9415 | 3.9275 | 158.9262 | 92.9542
5.0161 | 185.8555 | 40.922 | 128.0298 | 3.9243 | 159.0057 | 92.9277
5.0187 | 185.8965 | 40.851 | 128.1145 | 3.9231 | 159.0973 | 92.9483
5.0214 | 185.9142 | 40.59 | 128.3814 | 3.9214 | 159.3671 | 92.9571
5.024 | 185.8848 | 40.788 | 128.1736 | 3.9187 | 159.1544 | 92.9424
5.0267 | 185.996 | 40.654 | 128.3447 | 3.9189 | 159.344 | 92.998
5.0294 | 186.0369 | 40.537 | 128.4753 | 3.9176 | 159.4814 | 93.0184
5.032 | 186.1247 | 40.519 | 128.5226 | 3.9173 | 159.5434 | 93.0624
5.0345 | 186.1425 | 40.68 | 128.3675 | 3.9157 | 159.3913 | 93.0713
5.0372 | 186.2772 | 40.333 | 128.7594 | 3.9163 | 159.8056 | 93.1386
5.0397 | 186.3184 | 40.623 | 128.4831 | 3.9152 | 159.5362 | 93.1592
5.0424 | 186.3593 | 40.566 | 128.5538 | 3.9139 | 159.6136 | 93.1796
5.0448 | 186.3538 | 40.686 | 128.4319 | 3.9119 | 159.4909 | 93.1769
5.0473 | 186.3718 | 40.359 | 128.7649 | 3.9103 | 159.8269 | 93.1859
5.0498 | 186.3429 | 40.469 | 128.6453 | 3.9079 | 159.7025 | 93.1715
5.0525 | 186.4304 | 40.77 | 128.3735 | 3.9075 | 159.4452 | 93.2152
5.0549 | 186.4485 | 40.405 | 128.7445 | 3.906 | 159.8193 | 93.2243
5.0575 | 186.5131 | 40.693 | 128.478 | 3.9053 | 159.5636 | 93.2566
5.0601 | 186.437 | 40.392 | 128.7537 | 3.9017 | 159.8265 | 93.2185
5.0626 | 186.4081 | 40.197 | 128.939 | 3.8992 | 160.0071 | 93.2041
5.0651 | 186.4727 | 40.154 | 129.0036 | 3.8986 | 160.0823 | 93.2363
5.0677 | 186.5137 | 40.332 | 128.8392 | 3.8974 | 159.9249 | 93.2569
5.0702 | 186.5316 | 40.109 | 129.0682 | 3.8958 | 160.1568 | 93.2658
5.0727 | 186.5728 | 40.166 | 129.0249 | 3.8947 | 160.1204 | 93.2864
5.0752 | 186.6376 | 40.232 | 128.9805 | 3.8941 | 160.0868 | 93.3188
5.0778 | 186.6318 | 39.987 | 129.2236 | 3.892 | 160.3289 | 93.3159
5.0802 | 186.6967 | 40.646 | 128.5862 | 3.8914 | 159.7023 | 93.3483
5.0829 | 186.7141 | 40.166 | 129.072 | 3.8897 | 160.191 | 93.357
5.0852 | 186.7323 | 40.313 | 128.9311 | 3.8883 | 160.0532 | 93.3662
5.0878 | 186.7733 | 40.462 | 128.7958 | 3.8871 | 159.9247 | 93.3867
5.0904 | 186.7909 | 40.549 | 128.7146 | 3.8854 | 159.8465 | 93.3955
5.093 | 186.7619 | 40.386 | 128.868 | 3.8829 | 159.995 | 93.381
5.0954 | 186.7566 | 40.465 | 128.7872 | 3.881 | 159.9133 | 93.3783
5.0979 | 186.7276 | 40.45 | 128.7925 | 3.8785 | 159.9138 | 93.3638
5.1005 | 186.7452 | 40.49 | 128.7584 | 3.8769 | 159.8826 | 93.3726
5.103 | 186.7162 | 40.379 | 128.8597 | 3.8744 | 159.9791 | 93.3581
5.1054 | 186.781 | 40.682 | 128.5783 | 3.8738 | 159.7085 | 93.3905
5.1078 | 186.7055 | 40.621 | 128.6142 | 3.8705 | 159.7318 | 93.3528
5.1102 | 186.7002 | 40.629 | 128.6044 | 3.8686 | 159.7211 | 93.3501
5.1127 | 186.7181 | 40.359 | 128.8804 | 3.8671 | 160.0001 | 93.3591
5.1151 | 186.7362 | 40.461 | 128.7844 | 3.8656 | 159.9071 | 93.3681
5.1176 | 186.754 | 40.278 | 128.9733 | 3.8641 | 160.099 | 93.377
5.1201 | 186.7485 | 41.137 | 128.1125 | 3.8621 | 159.2372 | 93.3742
5.1225 | 186.6495 | 40.629 | 128.5875 | 3.8583 | 159.6957 | 93.3247
5.1251 | 186.6438 | 40.666 | 128.5486 | 3.8563 | 159.6559 | 93.3219
5.1275 | 186.5448 | 40.617 | 128.5646 | 3.8525 | 159.6554 | 93.2724
5.1301 | 186.5158 | 40.61 | 128.5619 | 3.85 | 159.6479 | 93.2579
5.1324 | 186.5107 | 40.717 | 128.4532 | 3.8482 | 159.5383 | 93.2553
5.1349 | 186.4818 | 40.754 | 128.4066 | 3.8458 | 159.4869 | 93.2409
5.1374 | 186.4294 | 40.787 | 128.3561 | 3.8429 | 159.4277 | 93.2147
5.1399 | 186.4238 | 40.206 | 128.9353 | 3.8409 | 160.0059 | 93.2119
5.1427 | 186.4644 | 40.37 | 128.7848 | 3.8396 | 159.8622 | 93.2322
5.1452 | 186.3888 | 40.369 | 128.7606 | 3.8363 | 159.8254 | 93.1944
5.1477 | 186.3364 | 40.382 | 128.7301 | 3.8334 | 159.7862 | 93.1682
5.1502 | 186.3074 | 40.206 | 128.8965 | 3.8309 | 159.9477 | 93.1537
5.1529 | 186.2547 | 40.262 | 128.8229 | 3.8279 | 159.8654 | 93.1274
5.1554 | 186.3192 | 40.189 | 128.9174 | 3.8273 | 159.9706 | 93.1596
5.1581 | 186.3834 | 40.292 | 128.8358 | 3.8265 | 159.8997 | 93.1917
5.1607 | 186.3778 | 40.394 | 128.7319 | 3.8245 | 159.7949 | 93.1889
5.1631 | 186.4426 | 40.528 | 128.6195 | 3.824 | 159.6933 | 93.2213
5.1657 | 186.5302 | 40.317 | 128.8597 | 3.8237 | 159.9481 | 93.2651
5.1682 | 186.5481 | 40.022 | 129.1607 | 3.8223 | 160.252 | 93.274
5.1707 | 186.6829 | 40.223 | 129.0046 | 3.8231 | 160.1184 | 93.3414
5.1734 | 186.9107 | 40.188 | 129.1156 | 3.8255 | 160.2673 | 93.4553
5.176 | 186.9282 | 40.093 | 129.2164 | 3.8239 | 160.3711 | 93.4641
5.1784 | 186.9461 | 40.311 | 129.0044 | 3.8224 | 160.1621 | 93.4731
5.1808 | 187.0577 | 40.052 | 129.3006 | 3.8228 | 160.4768 | 93.5288
5.1833 | 187.0055 | 40.027 | 129.3082 | 3.82 | 160.4757 | 93.5027
5.1857 | 186.9534 | 40.269 | 129.0488 | 3.8172 | 160.2077 | 93.4767
5.1882 | 186.901 | 40.033 | 129.2673 | 3.8143 | 160.4175 | 93.4505
5.1905 | 186.8025 | 39.798 | 129.4695 | 3.8108 | 160.6033 | 93.4013
5.1928 | 186.774 | 40.066 | 129.192 | 3.8085 | 160.321 | 93.387
5.1952 | 186.7453 | 40.141 | 129.1074 | 3.8062 | 160.2316 | 93.3726
5.1976 | 186.7164 | 40.039 | 129.1998 | 3.8039 | 160.3192 | 93.3582
5.2 | 186.6178 | 39.999 | 129.2069 | 3.8003 | 160.3099 | 93.3089
5.2023 | 186.636 | 40.084 | 129.128 | 3.7989 | 160.234 | 93.318
5.2047 | 186.5372 | 40.09 | 129.0891 | 3.7953 | 160.1786 | 93.2686
5.2071 | 186.5553 | 40.301 | 128.8841 | 3.7939 | 159.9766 | 93.2776
5.2097 | 186.643 | 40.476 | 128.7383 | 3.7937 | 159.8455 | 93.3215
5.212 | 186.5443 | 40.12 | 129.0614 | 3.7901 | 160.1522 | 93.2722
5.2145 | 186.492 | 40.148 | 129.016 | 3.7872 | 160.098 | 93.246
5.217 | 186.4164 | 40.288 | 128.8508 | 3.784 | 159.9202 | 93.2082
5.2194 | 186.341 | 40.42 | 128.6937 | 3.7808 | 159.7505 | 93.1705
5.222 | 186.3586 | 40.413 | 128.7065 | 3.7793 | 159.7663 | 93.1793
5.2242 | 186.3771 | 40.111 | 129.0147 | 3.7781 | 160.0776 | 93.1886
5.2267 | 186.4649 | 40.677 | 128.478 | 3.7779 | 159.5555 | 93.2325
5.2292 | 186.4595 | 40.341 | 128.8122 | 3.776 | 159.8887 | 93.2297
5.2317 | 186.5239 | 40.315 | 128.8596 | 3.7754 | 159.947 | 93.262
5.2342 | 186.4484 | 40.392 | 128.7575 | 3.7722 | 159.8322 | 93.2242
5.2366 | 186.4664 | 40.582 | 128.5735 | 3.7708 | 159.6512 | 93.2332
5.2392 | 186.5307 | 40.62 | 128.5569 | 3.7702 | 159.6453 | 93.2653
5.2416 | 186.3619 | 40.712 | 128.4086 | 3.7652 | 159.4689 | 93.1809
5.2441 | 186.4029 | 40.998 | 128.1363 | 3.7642 | 159.2035 | 93.2015
5.2466 | 186.444 | 40.291 | 128.857 | 3.7631 | 159.931 | 93.222
5.2493 | 186.4381 | 40.413 | 128.733 | 3.7611 | 159.806 | 93.219
5.252 | 186.4088 | 40.366 | 128.7703 | 3.7586 | 159.8384 | 93.2044
5.2545 | 186.4498 | 40.166 | 128.9839 | 3.7576 | 160.0589 | 93.2249
5.2571 | 186.4207 | 39.985 | 129.1552 | 3.7552 | 160.2253 | 93.2103
5.2598 | 186.3914 | 40.16 | 128.9705 | 3.7527 | 160.0357 | 93.1957
5.2625 | 186.4555 | 39.69 | 130.4618 | 3.752 | 161.5377 | 93.2277
5.2653 | 186.3558 | 39.724 | 129.3946 | 3.7481 | 160.4539 | 93.1779
5.2677 | 186.2806 | 39.704 | 129.3895 | 3.745 | 160.4363 | 93.1403
5.2703 | 186.3213 | 39.811 | 129.2961 | 3.7439 | 160.3497 | 93.1607
5.2729 | 186.3391 | 39.763 | 129.35 | 3.7424 | 160.4065 | 93.1695
5.2756 | 186.4032 | 39.824 | 129.3104 | 3.7417 | 160.3776 | 93.2016
5.2782 | 186.4441 | 39.448 | 129.7 | 3.7407 | 160.774 | 93.222
5.2808 | 186.5081 | 39.681 | 129.4884 | 3.74 | 160.5731 | 93.2541
5.2834 | 186.6192 | 39.897 | 129.3094 | 3.7403 | 160.4126 | 93.3096
5.2861 | 186.66 | 39.941 | 129.279 | 3.7392 | 160.389 | 93.33
5.2886 | 186.6543 | 40.175 | 129.0431 | 3.7373 | 160.1522 | 93.3272
5.2911 | 186.6954 | 39.902 | 129.3298 | 3.7362 | 160.4457 | 93.3477
5.2936 | 186.83 | 40.188 | 129.0887 | 3.737 | 160.227 | 93.415
5.2961 | 186.871 | 40.262 | 129.0283 | 3.736 | 160.1735 | 93.4355
5.2987 | 186.8886 | 40.503 | 128.7932 | 3.7345 | 159.9413 | 93.4443
5.3012 | 186.9298 | 40.571 | 128.7389 | 3.7336 | 159.8939 | 93.4649
5.3038 | 186.8773 | 40.521 | 128.7714 | 3.7307 | 159.9176 | 93.4386
5.3063 | 186.8484 | 40.23 | 129.0528 | 3.7285 | 160.1942 | 93.4242
5.3089 | 186.866 | 40.308 | 128.9807 | 3.727 | 160.125 | 93.433
5.3116 | 186.8367 | 40.352 | 128.9269 | 3.7245 | 160.0663 | 93.4183
5.314 | 186.9012 | 40.499 | 128.8014 | 3.724 | 159.9516 | 93.4506
5.3168 | 186.9184 | 40.431 | 128.8751 | 3.7224 | 160.0282 | 93.4592
5.3194 | 186.8892 | 40.591 | 128.7054 | 3.72 | 159.8536 | 93.4446
5.3219 | 186.8136 | 40.606 | 128.6652 | 3.7168 | 159.8008 | 93.4068
5.3246 | 186.8778 | 40.455 | 128.8376 | 3.7162 | 159.9839 | 93.4389
5.3274 | 186.8248 | 40.545 | 128.7299 | 3.7133 | 159.8674 | 93.4124
5.3299 | 186.7491 | 40.38 | 128.8697 | 3.7101 | 159.9946 | 93.3746
5.3327 | 186.7663 | 40.324 | 128.9314 | 3.7085 | 160.0592 | 93.3832
5.3352 | 186.7374 | 40.347 | 128.8988 | 3.7062 | 160.0217 | 93.3687
5.3379 | 186.7547 | 39.857 | 129.3946 | 3.7046 | 160.5204 | 93.3774
5.3404 | 186.8191 | 39.781 | 129.492 | 3.7041 | 160.6285 | 93.4095
5.3431 | 186.8831 | 39.862 | 129.4324 | 3.7034 | 160.5796 | 93.4416
5.3457 | 186.924 | 39.911 | 129.397 | 3.7024 | 160.551 | 93.462
5.3484 | 187.0347 | 40.029 | 129.3159 | 3.7026 | 160.4883 | 93.5173
5.3509 | 186.959 | 39.678 | 129.6417 | 3.6994 | 160.8015 | 93.4795
5.3533 | 187.0237 | 39.793 | 129.5482 | 3.699 | 160.7188 | 93.5118
5.356 | 187.2043 | 39.826 | 129.5754 | 3.7005 | 160.7762 | 93.6022
5.3583 | 187.2691 | 39.591 | 129.832 | 3.7001 | 161.0436 | 93.6346
5.3608 | 187.357 | 39.657 | 129.7953 | 3.7 | 161.0215 | 93.6785
5.3633 | 187.4448 | 39.881 | 129.6006 | 3.7 | 160.8414 | 93.7224
5.3656 | 187.4861 | 39.547 | 129.9484 | 3.6991 | 161.196 | 93.743
5.368 | 187.4343 | 39.534 | 129.9441 | 3.6965 | 161.1831 | 93.7171
5.3705 | 187.5219 | 39.552 | 129.9553 | 3.6964 | 161.2089 | 93.7609
5.373 | 187.5397 | 39.346 | 130.1672 | 3.6951 | 161.4239 | 93.7699
5.3754 | 187.5342 | 39.561 | 129.9504 | 3.6933 | 161.2061 | 93.7671
5.3779 | 187.5287 | 39.357 | 130.1526 | 3.6915 | 161.4073 | 93.7643
5.3804 | 187.4997 | 39.257 | 130.2429 | 3.6892 | 161.4928 | 93.7498
5.3827 | 187.4014 | 39.225 | 130.2421 | 3.6858 | 161.4757 | 93.7007
5.3852 | 187.4424 | 39.549 | 129.9318 | 3.6848 | 161.1722 | 93.7212
5.388 | 187.4129 | 39.63 | 129.841 | 3.6824 | 161.0764 | 93.7064
5.3904 | 187.3142 | 39.069 | 130.3691 | 3.6789 | 161.5881 | 93.6571
5.3928 | 187.2621 | 39.041 | 130.3797 | 3.6763 | 161.59 | 93.631
5.3954 | 187.1865 | 39.028 | 130.3675 | 3.6732 | 161.5652 | 93.5932
5.3978 | 187.181 | 39.041 | 130.3527 | 3.6714 | 161.5495 | 93.5905
5.4004 | 187.2453 | 38.85 | 130.5651 | 3.6709 | 161.7726 | 93.6226
5.403 | 187.2394 | 39.142 | 130.2711 | 3.669 | 161.4777 | 93.6197
5.4054 | 187.1875 | 38.88 | 130.5158 | 3.6664 | 161.7137 | 93.5937
5.4078 | 187.2286 | 38.915 | 130.4945 | 3.6655 | 161.6993 | 93.6143
5.4102 | 187.2234 | 39.479 | 129.9288 | 3.6638 | 161.1327 | 93.6117
5.4126 | 187.2179 | 39.732 | 129.674 | 3.662 | 160.877 | 93.609
5.4152 | 187.2122 | 39.594 | 129.8101 | 3.6602 | 161.0121 | 93.6061
5.4175 | 187.2302 | 39.277 | 130.1331 | 3.6589 | 161.3381 | 93.6151
5.4199 | 187.2017 | 39.466 | 129.9346 | 3.6568 | 161.1349 | 93.6009
5.4222 | 187.2432 | 39.51 | 129.9044 | 3.656 | 161.1116 | 93.6216
5.4247 | 187.2608 | 39.534 | 129.8863 | 3.6547 | 161.0964 | 93.6304
5.4271 | 187.2788 | 39.74 | 129.6863 | 3.6534 | 160.8994 | 93.6394
5.4297 | 187.2496 | 39.806 | 129.6105 | 3.6511 | 160.8188 | 93.6248
5.432 | 187.2446 | 39.712 | 129.7029 | 3.6495 | 160.9103 | 93.6223
5.4344 | 187.2391 | 39.924 | 129.489 | 3.6477 | 160.6956 | 93.6196
5.4368 | 187.1872 | 39.839 | 129.5567 | 3.6452 | 160.7546 | 93.5936
5.4392 | 187.1818 | 40.074 | 129.3199 | 3.6435 | 160.5169 | 93.5909
5.4418 | 187.1061 | 39.92 | 129.4487 | 3.6403 | 160.633 | 93.553
5.4443 | 187.1006 | 39.887 | 129.4799 | 3.6386 | 160.6633 | 93.5503
5.4468 | 187.1182 | 39.949 | 129.4237 | 3.6372 | 160.6101 | 93.5591
5.4492 | 186.9965 | 39.757 | 129.5752 | 3.6334 | 160.7412 | 93.4982
5.4518 | 187.014 | 39.774 | 129.564 | 3.632 | 160.733 | 93.507
5.4543 | 187.0316 | 40.044 | 129.2999 | 3.6306 | 160.4718 | 93.5158
5.4568 | 186.9094 | 39.71 | 129.5931 | 3.6267 | 160.7447 | 93.4547
5.4594 | 186.9038 | 39.973 | 129.3283 | 3.6249 | 160.4789 | 93.4519
5.4619 | 186.9447 | 39.97 | 129.3449 | 3.624 | 160.5024 | 93.4724
5.4644 | 186.9624 | 40.104 | 129.2168 | 3.6226 | 160.3772 | 93.4812
5.4671 | 186.9565 | 39.746 | 129.5728 | 3.6208 | 160.7323 | 93.4783
5.4697 | 186.9738 | 39.756 | 129.5686 | 3.6193 | 160.7309 | 93.4869
5.4723 | 186.8983 | 39.829 | 129.4704 | 3.6163 | 160.6201 | 93.4491
5.4747 | 186.8695 | 39.564 | 129.7258 | 3.6141 | 160.8707 | 93.4347
5.4774 | 186.9334 | 39.708 | 129.6031 | 3.6135 | 160.7587 | 93.4667
5.4799 | 186.8813 | 40.115 | 129.1788 | 3.6109 | 160.3257 | 93.4407
5.4824 | 186.9222 | 39.682 | 129.6254 | 3.61 | 160.7791 | 93.4611
5.485 | 186.9863 | 39.751 | 129.5778 | 3.6095 | 160.7422 | 93.4932
5.4876 | 186.9807 | 39.494 | 129.8329 | 3.6077 | 160.9963 | 93.4903
5.4901 | 187.0682 | 39.733 | 129.6231 | 3.6076 | 160.8011 | 93.5341
5.4926 | 187.0627 | 39.594 | 129.7602 | 3.6059 | 160.9373 | 93.5313
5.4952 | 187.1033 | 39.134 | 130.2338 | 3.6049 | 161.4176 | 93.5516
5.4975 | 187.1449 | 39.494 | 129.8876 | 3.6042 | 161.0784 | 93.5724
5.4999 | 187.1628 | 39.635 | 129.7526 | 3.6029 | 160.9464 | 93.5814
5.5025 | 187.1337 | 39.222 | 130.1559 | 3.6007 | 161.3448 | 93.5668
5.5049 | 187.2448 | 39.176 | 130.2389 | 3.6011 | 161.4464 | 93.6224
5.5071 | 187.2398 | 39.051 | 130.3623 | 3.5996 | 161.5689 | 93.6199
5.5094 | 187.258 | 39.014 | 130.4053 | 3.5985 | 161.615 | 93.629
5.5118 | 187.2294 | 39.25 | 130.1598 | 3.5964 | 161.3647 | 93.6147
5.5143 | 187.2237 | 39.165 | 130.2429 | 3.5946 | 161.4469 | 93.6119
5.5166 | 187.1488 | 39.067 | 130.3159 | 3.5918 | 161.5074 | 93.5744
5.5192 | 187.2129 | 39.901 | 129.5033 | 3.5913 | 160.7054 | 93.6064
5.5215 | 187.1844 | 39.461 | 129.9338 | 3.5892 | 161.1312 | 93.5922
5.5238 | 187.1792 | 39.208 | 130.1851 | 3.5876 | 161.3816 | 93.5896
5.5262 | 187.1273 | 39.346 | 130.0298 | 3.5851 | 161.2176 | 93.5636
5.5285 | 187.1687 | 39.398 | 129.9916 | 3.5844 | 161.1863 | 93.5843
5.5308 | 187.1171 | 39.338 | 130.0344 | 3.582 | 161.2205 | 93.5585
5.5332 | 187.1583 | 39.333 | 130.0531 | 3.5812 | 161.2462 | 93.5792
5.5356 | 187.1994 | 39.642 | 129.7578 | 3.5803 | 160.9577 | 93.5997
5.5379 | 187.1711 | 39.183 | 130.2074 | 3.5784 | 161.4025 | 93.5855
5.5403 | 187.2356 | 39.411 | 130.0009 | 3.578 | 161.2068 | 93.6178
5.5426 | 187.2537 | 39.166 | 130.2519 | 3.5768 | 161.4608 | 93.6268
5.5448 | 187.2023 | 39.272 | 130.1288 | 3.5745 | 161.3291 | 93.6011
5.547 | 187.2438 | 39.568 | 129.8466 | 3.5738 | 161.0539 | 93.6219
5.5492 | 187.1689 | 39.519 | 129.8706 | 3.571 | 161.0655 | 93.5845
5.5515 | 187.1173 | 39.578 | 129.7944 | 3.5686 | 160.9807 | 93.5587
5.5538 | 187.1354 | 39.269 | 130.1095 | 3.5675 | 161.2987 | 93.5677
5.5561 | 187.1537 | 39.224 | 130.1606 | 3.5663 | 161.3528 | 93.5768
5.5583 | 187.1719 | 39.235 | 130.1556 | 3.5652 | 161.351 | 93.586
5.5608 | 187.2363 | 39.365 | 130.0471 | 3.5648 | 161.2531 | 93.6181
5.5632 | 187.2773 | 39.459 | 129.9668 | 3.564 | 161.1797 | 93.6387
5.5657 | 187.2485 | 39.575 | 129.8412 | 3.5619 | 161.0493 | 93.6243
5.5681 | 187.1733 | 39.584 | 129.8071 | 3.559 | 161.0027 | 93.5867
5.5705 | 187.2378 | 39.643 | 129.7696 | 3.5586 | 160.9759 | 93.6189
5.573 | 187.209 | 39.485 | 129.918 | 3.5565 | 161.1195 | 93.6045
5.5753 | 187.2037 | 39.462 | 129.9392 | 3.5549 | 161.1398 | 93.6018
5.5777 | 187.3845 | 39.424 | 130.0375 | 3.5566 | 161.2683 | 93.6923
5.5804 | 187.3785 | 39.5 | 129.9595 | 3.5548 | 161.1893 | 93.6893
5.583 | 187.4194 | 39.673 | 129.8001 | 3.5539 | 161.0367 | 93.7097
5.5855 | 187.4836 | 39.844 | 129.6505 | 3.5535 | 160.8978 | 93.7418
5.5882 | 187.431 | 39.601 | 129.876 | 3.5508 | 161.1145 | 93.7155
5.5909 | 187.5879 | 39.414 | 130.1153 | 3.5519 | 161.38 | 93.794
5.5935 | 187.6519 | 39.487 | 130.0636 | 3.5514 | 161.3389 | 93.8259
5.596 | 187.5298 | 39.428 | 130.0819 | 3.5476 | 161.3369 | 93.7649
5.5989 | 187.5466 | 39.226 | 130.2895 | 3.5461 | 161.5473 | 93.7733
5.6015 | 187.564 | 39.356 | 130.1653 | 3.5447 | 161.426 | 93.782
5.604 | 187.442 | 39.604 | 129.8767 | 3.5409 | 161.117 | 93.721
5.6068 | 187.4358 | 39.042 | 130.4366 | 3.5391 | 161.6759 | 93.7179
5.6094 | 187.5463 | 39.579 | 129.9364 | 3.5394 | 161.1942 | 93.7732
5.6119 | 187.4477 | 39.353 | 130.1296 | 3.5361 | 161.3709 | 93.7239
5.6145 | 187.4186 | 39.426 | 130.0469 | 3.5339 | 161.2833 | 93.7093
5.6172 | 187.4359 | 39.402 | 130.0766 | 3.5326 | 161.3159 | 93.7179
5.6196 | 187.384 | 39.261 | 130.2003 | 3.5301 | 161.431 | 93.692
5.6218 | 187.3789 | 39.4 | 130.0596 | 3.5286 | 161.2895 | 93.6895
5.6245 | 187.4893 | 39.431 | 130.0654 | 3.5289 | 161.3136 | 93.7446
5.627 | 187.5303 | 39.756 | 129.7541 | 3.5281 | 161.0091 | 93.7651
5.6293 | 187.5249 | 39.742 | 129.7663 | 3.5265 | 161.0205 | 93.7625
5.632 | 187.5656 | 39.943 | 129.5789 | 3.5256 | 160.8398 | 93.7828
5.6344 | 187.5135 | 40.038 | 129.4665 | 3.5231 | 160.7188 | 93.7568
5.637 | 187.5078 | 39.665 | 129.8376 | 3.5214 | 161.0889 | 93.7539
5.6396 | 187.5485 | 40.048 | 129.4682 | 3.5205 | 160.7263 | 93.7743
5.6422 | 187.5192 | 39.961 | 129.5454 | 3.5183 | 160.7986 | 93.7596
5.6449 | 187.5832 | 39.991 | 129.5367 | 3.5179 | 160.8006 | 93.7916
5.6478 | 187.5999 | 39.764 | 129.7693 | 3.5163 | 161.036 | 93.8
5.6504 | 187.5241 | 39.748 | 129.76 | 3.5133 | 161.0141 | 93.7621
5.653 | 187.5185 | 40.03 | 129.4762 | 3.5117 | 160.7292 | 93.7592
5.6559 | 187.5118 | 39.45 | 130.0539 | 3.5097 | 161.3059 | 93.7559
5.6588 | 187.4357 | 39.599 | 129.8796 | 3.5066 | 161.1188 | 93.7178
5.6616 | 187.4759 | 39.726 | 129.766 | 3.5056 | 161.0119 | 93.7379
5.6644 | 187.5627 | 39.552 | 129.9689 | 3.5054 | 161.2294 | 93.7814
5.6671 | 187.603 | 39.231 | 130.3033 | 3.5044 | 161.5705 | 93.8015
5.6699 | 187.62 | 39.15 | 130.39 | 3.5029 | 161.66 | 93.81
5.6726 | 187.7302 | 39.396 | 130.1807 | 3.5032 | 161.4691 | 93.8651
5.6755 | 187.7237 | 39.477 | 130.0976 | 3.5013 | 161.3848 | 93.8618
5.6783 | 187.764 | 39.286 | 130.302 | 3.5003 | 161.596 | 93.882
5.6809 | 187.8279 | 39.213 | 130.3963 | 3.4999 | 161.701 | 93.914
5.6836 | 187.7754 | 39.254 | 130.3378 | 3.4973 | 161.6337 | 93.8877
5.6861 | 187.8627 | 39.2 | 130.4209 | 3.4973 | 161.7313 | 93.9313
5.689 | 187.9492 | 39.047 | 130.6027 | 3.497 | 161.9276 | 93.9746
5.6915 | 187.9204 | 39.133 | 130.5071 | 3.495 | 161.8272 | 93.9602
5.6941 | 187.9609 | 39.036 | 130.6176 | 3.494 | 161.9444 | 93.9804
5.6968 | 188.0247 | 39.024 | 130.6509 | 3.4936 | 161.9884 | 94.0124
5.6996 | 188.0649 | 38.944 | 130.7443 | 3.4925 | 162.0884 | 94.0324
5.7021 | 188.0592 | 38.97 | 130.7164 | 3.4909 | 162.0596 | 94.0296
5.7048 | 188.0764 | 38.901 | 130.7911 | 3.4895 | 162.1372 | 94.0382
5.7075 | 187.9541 | 38.695 | 130.9564 | 3.4858 | 162.2821 | 93.9771
5.71 | 187.8322 | 39.056 | 130.5547 | 3.4821 | 161.8601 | 93.9161
5.7126 | 187.8961 | 38.97 | 130.662 | 3.4816 | 161.978 | 93.948
5.7153 | 187.8203 | 39.138 | 130.4688 | 3.4786 | 161.7722 | 93.9102
5.7178 | 187.8146 | 39.168 | 130.4369 | 3.477 | 161.7393 | 93.9073
5.7203 | 187.8323 | 39.224 | 130.3868 | 3.4758 | 161.6922 | 93.9162
5.723 | 187.7566 | 39.171 | 130.4145 | 3.4729 | 161.7073 | 93.8783
5.7255 | 187.6813 | 39.084 | 130.4764 | 3.47 | 161.7567 | 93.8407
5.7282 | 187.6984 | 39.126 | 130.4401 | 3.4687 | 161.7232 | 93.8492
5.7308 | 187.7157 | 39.225 | 130.3469 | 3.4674 | 161.6329 | 93.8579
5.7334 | 187.7331 | 39.362 | 130.2157 | 3.4661 | 161.5046 | 93.8666
5.7363 | 187.7732 | 38.963 | 130.6281 | 3.4651 | 161.9236 | 93.8866
5.7389 | 187.7209 | 39.065 | 130.5086 | 3.4626 | 161.7955 | 93.8605
5.7413 | 187.6224 | 38.93 | 130.6108 | 3.4594 | 161.8812 | 93.8112
5.744 | 187.6629 | 39.021 | 130.5333 | 3.4585 | 161.8104 | 93.8314
5.7467 | 187.6801 | 39.135 | 130.425 | 3.4572 | 161.705 | 93.84
5.7493 | 187.651 | 39.073 | 130.4773 | 3.4551 | 161.7525 | 93.8255
5.7522 | 187.7607 | 39.263 | 130.3239 | 3.4553 | 161.6173 | 93.8803
5.7547 | 187.755 | 39.437 | 130.148 | 3.4537 | 161.4405 | 93.8775
5.7574 | 187.7489 | 39.293 | 130.29 | 3.452 | 161.5815 | 93.8745
5.7603 | 187.7656 | 38.935 | 130.6535 | 3.4505 | 161.9478 | 93.8828
5.763 | 187.7364 | 39.327 | 130.2518 | 3.4484 | 161.5412 | 93.8682
5.7658 | 187.7302 | 39.104 | 130.4727 | 3.4466 | 161.7611 | 93.8651
5.7685 | 187.7705 | 38.84 | 130.7502 | 3.4457 | 162.0452 | 93.8852
5.7712 | 187.7877 | 39.342 | 130.2539 | 3.4444 | 161.5518 | 93.8938
5.7737 | 187.782 | 39.396 | 130.198 | 3.4428 | 161.495 | 93.891
5.7765 | 187.8222 | 39.334 | 130.2734 | 3.4418 | 161.5771 | 93.9111
5.7792 | 187.8627 | 39.137 | 130.4839 | 3.4409 | 161.7943 | 93.9313
5.7816 | 187.8803 | 39.073 | 130.5538 | 3.4398 | 161.8672 | 93.9402
5.7842 | 187.9442 | 38.787 | 130.8611 | 3.4393 | 162.1851 | 93.9721
5.7867 | 188.0315 | 38.903 | 130.7742 | 3.4394 | 162.1128 | 94.0158
5.7894 | 188.0487 | 38.728 | 130.9549 | 3.4381 | 162.2963 | 94.0243
5.7919 | 188.1591 | 38.755 | 130.9647 | 3.4385 | 162.3246 | 94.0796
5.7945 | 188.1069 | 38.408 | 131.2943 | 3.4361 | 162.6455 | 94.0535
5.7969 | 188.0319 | 39.037 | 130.6403 | 3.4334 | 161.9789 | 94.0159
5.7992 | 188.0497 | 38.907 | 130.7762 | 3.4322 | 162.1179 | 94.0249
5.8017 | 188.021 | 39.127 | 130.5467 | 3.4303 | 161.8835 | 94.0105
5.804 | 187.9693 | 39.086 | 130.5704 | 3.428 | 161.8986 | 93.9846
5.8064 | 187.9639 | 39.314 | 130.3406 | 3.4265 | 161.668 | 93.982
5.8088 | 187.9353 | 39.317 | 130.3281 | 3.4246 | 161.6507 | 93.9677
5.8111 | 187.9301 | 39.525 | 130.1184 | 3.4232 | 161.44 | 93.965
5.8137 | 187.9012 | 38.961 | 130.6727 | 3.4212 | 161.9896 | 93.9506
5.816 | 187.896 | 39.417 | 130.215 | 3.4197 | 161.531 | 93.948
5.8183 | 187.8907 | 39.5 | 130.1302 | 3.4183 | 161.4454 | 93.9454
5.8208 | 187.8852 | 39.29 | 130.3384 | 3.4167 | 161.6526 | 93.9426
5.8235 | 187.9254 | 39.37 | 130.2718 | 3.4158 | 161.5927 | 93.9627
5.8259 | 187.8272 | 38.873 | 130.7361 | 3.4127 | 162.0406 | 93.9136
5.8285 | 187.8447 | 38.826 | 130.7889 | 3.4115 | 162.0963 | 93.9223
5.8309 | 187.932 | 39.093 | 130.551 | 3.4116 | 161.873 | 93.966
5.8335 | 187.8797 | 39.273 | 130.3536 | 3.4092 | 161.6669 | 93.9399
5.8361 | 187.8508 | 39.092 | 130.5249 | 3.4072 | 161.8334 | 93.9254
5.8385 | 187.8918 | 39.284 | 130.3466 | 3.4065 | 161.6619 | 93.9459
5.8409 | 187.9791 | 39.117 | 130.5427 | 3.4065 | 161.8726 | 93.9896
5.8435 | 188.0663 | 39.287 | 130.4018 | 3.4066 | 161.7461 | 94.0331
5.846 | 188.1302 | 39.114 | 130.5961 | 3.4062 | 161.9511 | 94.0651
5.8486 | 188.1475 | 39.029 | 130.6868 | 3.4049 | 162.0447 | 94.0737
5.8509 | 188.1655 | 38.738 | 130.9838 | 3.4039 | 162.3447 | 94.0827
5.8533 | 188.1833 | 39.044 | 130.6838 | 3.4028 | 162.0476 | 94.0916
5.8559 | 188.2006 | 39.059 | 130.6745 | 3.4016 | 162.0413 | 94.1003
5.8583 | 188.2881 | 38.902 | 130.8607 | 3.4017 | 162.242 | 94.144
5.8609 | 188.2591 | 38.714 | 131.039 | 3.3997 | 162.4156 | 94.1296
5.8632 | 188.2537 | 39.093 | 130.6582 | 3.3983 | 162.0339 | 94.1269
5.8656 | 188.2948 | 38.943 | 130.8219 | 3.3976 | 162.2044 | 94.1474
5.8682 | 188.2426 | 38.828 | 130.9195 | 3.3952 | 162.2933 | 94.1213
5.8706 | 188.2372 | 39.063 | 130.6827 | 3.3937 | 162.0556 | 94.1186
5.8731 | 188.2547 | 38.876 | 130.8756 | 3.3926 | 162.2514 | 94.1274
5.8757 | 188.2952 | 39.09 | 130.6751 | 3.3918 | 162.0576 | 94.1476
5.878 | 188.174 | 38.648 | 131.0767 | 3.3884 | 162.439 | 94.087
5.8806 | 188.1451 | 39.033 | 130.682 | 3.3864 | 162.0395 | 94.0725
5.883 | 188.0931 | 39.118 | 130.5797 | 3.3841 | 161.9286 | 94.0466
5.8854 | 188.0645 | 38.964 | 130.7242 | 3.3822 | 162.0683 | 94.0323
5.888 | 188.0356 | 39.165 | 130.5135 | 3.3803 | 161.8528 | 94.0178
5.8906 | 188.1225 | 39.18 | 130.5275 | 3.3803 | 161.8813 | 94.0613
5.8931 | 188.0704 | 39.361 | 130.3291 | 3.3779 | 161.6742 | 94.0352
5.8954 | 188.0188 | 38.961 | 130.7119 | 3.3757 | 162.0484 | 94.0094
5.8979 | 188.0364 | 39.21 | 130.4688 | 3.3746 | 161.8082 | 94.0182
5.9004 | 188.0771 | 39.13 | 130.5624 | 3.3738 | 161.9086 | 94.0386
5.9029 | 188.0948 | 39.235 | 130.4633 | 3.3727 | 161.8124 | 94.0474
5.9056 | 188.0885 | 39.329 | 130.3672 | 3.3711 | 161.7153 | 94.0443
5.9082 | 188.0828 | 39.392 | 130.3023 | 3.3695 | 161.6494 | 94.0414
5.9109 | 188.0768 | 39.36 | 130.3323 | 3.3679 | 161.6784 | 94.0384
5.9132 | 188.0948 | 39.122 | 130.5763 | 3.3669 | 161.9254 | 94.0474
5.9158 | 188.0657 | 38.995 | 130.6936 | 3.3649 | 162.0378 | 94.0328
5.9183 | 188.1297 | 38.954 | 130.7559 | 3.3646 | 162.1108 | 94.0648
5.9206 | 188.1013 | 38.78 | 130.9204 | 3.3628 | 162.2706 | 94.0506
5.923 | 188.1189 | 38.716 | 130.9903 | 3.3617 | 162.3435 | 94.0595
5.9254 | 188.2759 | 39.093 | 130.6656 | 3.363 | 162.0449 | 94.1379
5.9279 | 188.3399 | 38.745 | 131.035 | 3.3626 | 162.4249 | 94.1699
5.9301 | 188.358 | 38.608 | 131.178 | 3.3617 | 162.571 | 94.179
5.9325 | 188.399 | 38.665 | 131.1347 | 3.361 | 162.5345 | 94.1995
5.935 | 188.4861 | 38.651 | 131.1777 | 3.3611 | 162.5921 | 94.2431
5.9375 | 188.5733 | 38.743 | 131.1148 | 3.3612 | 162.5437 | 94.2867
5.9398 | 188.5913 | 38.746 | 131.1178 | 3.3601 | 162.5496 | 94.2956
5.9423 | 188.6321 | 38.659 | 131.2184 | 3.3594 | 162.657 | 94.316
5.9446 | 188.5109 | 38.611 | 131.226 | 3.3561 | 162.6445 | 94.2555
5.947 | 188.459 | 38.573 | 131.2467 | 3.3538 | 162.6565 | 94.2295
5.9495 | 188.4998 | 38.413 | 131.4203 | 3.3531 | 162.8369 | 94.2499
5.952 | 188.4015 | 38.49 | 131.3105 | 3.3501 | 162.7107 | 94.2007
5.9543 | 188.373 | 38.543 | 131.248 | 3.3483 | 162.6435 | 94.1865
5.9568 | 188.3443 | 38.469 | 131.3124 | 3.3464 | 162.7031 | 94.1721
5.9591 | 188.2927 | 38.54 | 131.2242 | 3.3443 | 162.6063 | 94.1463
5.9614 | 188.3802 | 38.483 | 131.3104 | 3.3444 | 162.7071 | 94.1901
5.964 | 188.4206 | 38.403 | 131.4039 | 3.3436 | 162.8073 | 94.2103
5.9664 | 188.4152 | 38.618 | 131.1871 | 3.3422 | 162.5896 | 94.2076
5.9687 | 188.41 | 38.745 | 131.0583 | 3.3408 | 162.46 | 94.205
5.9712 | 188.4506 | 38.663 | 131.1539 | 3.3401 | 162.5623 | 94.2253
5.9736 | 188.3062 | 38.667 | 131.1017 | 3.3363 | 162.4861 | 94.1531
5.9762 | 188.2541 | 38.75 | 131.0014 | 3.334 | 162.377 | 94.127
5.9787 | 188.2947 | 38.647 | 131.1179 | 3.3333 | 162.5004 | 94.1474
5.9812 | 188.2196 | 39.073 | 130.6669 | 3.3307 | 162.0368 | 94.1098
5.9836 | 188.2372 | 38.903 | 130.8427 | 3.3296 | 162.2156 | 94.1186
5.986 | 188.2086 | 38.761 | 130.9752 | 3.3278 | 162.3433 | 94.1043
5.9886 | 188.2956 | 39.184 | 130.5812 | 3.3278 | 161.9638 | 94.1478
5.9913 | 188.2664 | 38.941 | 130.8145 | 3.3259 | 162.1922 | 94.1332
5.994 | 188.3529 | 39.03 | 130.7543 | 3.3258 | 162.1464 | 94.1764
5.9966 | 188.3006 | 39.218 | 130.5489 | 3.3235 | 161.9323 | 94.1503
5.9993 | 188.2946 | 39.134 | 130.6309 | 3.3219 | 162.0133 | 94.1473
6.0019 | 188.2887 | 38.718 | 131.0449 | 3.3203 | 162.4263 | 94.1443
6.0047 | 188.2361 | 38.691 | 131.0544 | 3.3179 | 162.4271 | 94.1181
6.0073 | 188.2534 | 38.51 | 131.2411 | 3.3168 | 162.6167 | 94.1267
6.0101 | 188.3165 | 38.624 | 131.1482 | 3.3163 | 162.5343 | 94.1583
6.0125 | 188.3343 | 38.758 | 131.0201 | 3.3152 | 162.4091 | 94.1671
6.0151 | 188.3747 | 38.988 | 130.8036 | 3.3145 | 162.1994 | 94.1874
6.0178 | 188.4382 | 38.65 | 131.1627 | 3.3141 | 162.5691 | 94.2191
6.0202 | 188.4789 | 38.578 | 131.2483 | 3.3134 | 162.6615 | 94.2395
6.0229 | 188.5192 | 38.864 | 130.9757 | 3.3126 | 162.3956 | 94.2596
6.0255 | 188.5598 | 39.161 | 130.6923 | 3.3118 | 162.1189 | 94.2799
6.0279 | 188.4849 | 38.857 | 130.9713 | 3.3093 | 162.3854 | 94.2424
6.0303 | 188.4561 | 39.126 | 130.6927 | 3.3075 | 162.1021 | 94.2281
6.033 | 188.3806 | 38.676 | 131.1175 | 3.3047 | 162.5143 | 94.1903
6.0357 | 188.3282 | 38.75 | 131.0261 | 3.3024 | 162.4141 | 94.1641
6.0381 | 188.346 | 38.91 | 130.872 | 3.3014 | 162.263 | 94.173
6.0406 | 188.3402 | 39.027 | 130.7531 | 3.2999 | 162.1431 | 94.1701
6.0431 | 188.3578 | 39.296 | 130.4899 | 3.2989 | 161.8829 | 94.1789
6.0457 | 188.4214 | 39.205 | 130.6021 | 3.2985 | 162.0057 | 94.2107
6.0483 | 188.4618 | 39.163 | 130.6576 | 3.2977 | 162.0679 | 94.2309
6.051 | 188.3863 | 38.682 | 131.1134 | 3.295 | 162.5111 | 94.1931
6.0534 | 188.3576 | 38.565 | 131.2209 | 3.2932 | 162.6138 | 94.1788
6.0562 | 188.3745 | 38.722 | 131.0695 | 3.292 | 162.4652 | 94.1872
6.0588 | 188.276 | 38.885 | 130.8737 | 3.2889 | 162.253 | 94.138
6.0614 | 188.2469 | 38.46 | 131.289 | 3.287 | 162.6635 | 94.1235
6.0642 | 188.3333 | 38.735 | 131.0428 | 3.287 | 162.4317 | 94.1667
6.0666 | 188.374 | 38.521 | 131.2703 | 3.2863 | 162.666 | 94.187
6.0692 | 188.4378 | 38.811 | 131.0016 | 3.286 | 162.4079 | 94.2189
6.0719 | 188.5475 | 38.27 | 131.5792 | 3.2863 | 163.0037 | 94.2737
6.0742 | 188.5652 | 38.315 | 131.5401 | 3.2853 | 162.9676 | 94.2826
6.0769 | 188.5593 | 38.401 | 131.4521 | 3.2838 | 162.8787 | 94.2797
6.0793 | 188.6232 | 38.566 | 131.3084 | 3.2836 | 162.7456 | 94.3116
6.0816 | 188.5253 | 38.35 | 131.4918 | 3.2807 | 162.9127 | 94.2627
6.0843 | 188.6119 | 38.148 | 131.7226 | 3.2807 | 163.1579 | 94.3059
6.0869 | 188.6524 | 38.394 | 131.4901 | 3.28 | 162.9322 | 94.3262
6.0893 | 188.6932 | 38.25 | 131.6477 | 3.2793 | 163.0966 | 94.3466
6.0918 | 188.757 | 38.181 | 131.738 | 3.279 | 163.1975 | 94.3785
6.0945 | 188.8204 | 38.005 | 131.9351 | 3.2786 | 163.4052 | 94.4102
6.0969 | 188.8381 | 38.239 | 131.707 | 3.2776 | 163.1801 | 94.4191
6.0993 | 188.8325 | 38.437 | 131.5072 | 3.2762 | 162.9793 | 94.4163
6.1019 | 188.8499 | 38.485 | 131.465 | 3.2751 | 162.94 | 94.425
6.1043 | 188.7749 | 38.544 | 131.381 | 3.2726 | 162.8435 | 94.3875
6.1068 | 188.8156 | 38.38 | 131.5585 | 3.2719 | 163.0278 | 94.4078
6.1093 | 188.833 | 38.436 | 131.5083 | 3.2709 | 162.9805 | 94.4165
6.1116 | 188.7816 | 38.301 | 131.6262 | 3.2688 | 163.0898 | 94.3908
6.114 | 188.8225 | 38.352 | 131.5888 | 3.2682 | 163.0592 | 94.4112
6.1165 | 188.8167 | 38.415 | 131.5239 | 3.2668 | 162.9934 | 94.4084
6.1189 | 188.765 | 38.32 | 131.6017 | 3.2646 | 163.0625 | 94.3825
6.1214 | 188.713 | 38.262 | 131.6423 | 3.2624 | 163.0945 | 94.3565
6.1238 | 188.7307 | 38.33 | 131.5802 | 3.2614 | 163.0354 | 94.3654
6.1263 | 188.6557 | 38.259 | 131.6262 | 3.2589 | 163.0689 | 94.3279
6.1288 | 188.6268 | 38.516 | 131.3596 | 3.2571 | 162.7974 | 94.3134
6.1313 | 188.6212 | 38.594 | 131.2797 | 3.2557 | 162.7166 | 94.3106
6.1337 | 188.5695 | 38.575 | 131.2815 | 3.2536 | 162.7098 | 94.2848
6.1361 | 188.5408 | 38.615 | 131.2319 | 3.2518 | 162.6554 | 94.2704
6.1388 | 188.5812 | 38.303 | 131.5574 | 3.2511 | 162.9876 | 94.2906
6.1411 | 188.5064 | 38.291 | 131.5445 | 3.2486 | 162.9622 | 94.2532
6.1437 | 188.5006 | 38.251 | 131.5825 | 3.2472 | 162.9993 | 94.2503
6.1461 | 188.5182 | 38.236 | 131.6034 | 3.2461 | 163.0231 | 94.2591
6.1487 | 188.4893 | 38.69 | 131.1398 | 3.2443 | 162.5546 | 94.2446
6.1512 | 188.6457 | 39.02 | 130.8619 | 3.2456 | 162.3028 | 94.3228
6.1538 | 188.6165 | 38.553 | 131.3192 | 3.2437 | 162.7552 | 94.3082
6.1564 | 188.5643 | 38.625 | 131.2298 | 3.2415 | 162.6571 | 94.2821
6.159 | 188.5585 | 38.581 | 131.2718 | 3.24 | 162.6983 | 94.2793
6.1617 | 188.6217 | 38.551 | 131.3229 | 3.2396 | 162.7598 | 94.3108
6.1644 | 188.5925 | 38.852 | 131.0122 | 3.2377 | 162.4442 | 94.2962
6.167 | 188.5867 | 38.727 | 131.1352 | 3.2363 | 162.5664 | 94.2934
6.1696 | 188.6733 | 38.6 | 131.2911 | 3.2363 | 162.7367 | 94.3367
6.1721 | 188.6676 | 38.51 | 131.3792 | 3.2349 | 162.8238 | 94.3338
6.1746 | 188.7314 | 38.464 | 131.4465 | 3.2347 | 162.9017 | 94.3657
6.1772 | 188.7484 | 38.105 | 131.8111 | 3.2335 | 163.2692 | 94.3742
6.1797 | 188.6735 | 38.313 | 131.5782 | 3.231 | 163.0237 | 94.3367
6.1822 | 188.7371 | 38.208 | 131.7044 | 3.2307 | 163.1605 | 94.3685
6.1846 | 188.8473 | 38.425 | 131.5241 | 3.2313 | 162.9987 | 94.4237
6.187 | 188.8188 | 37.9418 | 131.9978 | 3.2295 | 163.4676 | 94.4094
6.1896 | 188.9053 | 37.8635 | 132.1049 | 3.2296 | 163.5892 | 94.4527
6.1921 | 188.946 | 38.281 | 131.701 | 3.229 | 163.192 | 94.473
6.1946 | 188.894 | 37.8306 | 132.1341 | 3.2268 | 163.6164 | 94.447
6.1971 | 188.9578 | 37.7564 | 132.2295 | 3.2265 | 163.7225 | 94.4789
6.1996 | 188.9751 | 37.8815 | 132.1102 | 3.2255 | 163.6061 | 94.4876
6.202 | 188.993 | 38.353 | 131.6447 | 3.2246 | 163.1435 | 94.4965
6.2044 | 188.9874 | 38.363 | 131.6328 | 3.2232 | 163.1307 | 94.4937
6.2069 | 188.9124 | 38.446 | 131.5248 | 3.2207 | 163.0102 | 94.4562
6.2094 | 188.8837 | 38.201 | 131.7602 | 3.219 | 163.2409 | 94.4419
6.2119 | 188.9011 | 38.291 | 131.676 | 3.2179 | 163.1595 | 94.4505
6.2143 | 188.8494 | 37.8748 | 132.075 | 3.2159 | 163.5499 | 94.4247
6.2167 | 188.7977 | 38.193 | 131.7396 | 3.2138 | 163.2059 | 94.3989
6.2191 | 188.7461 | 38.353 | 131.5624 | 3.2117 | 163.02 | 94.373
6.2217 | 188.7633 | 38.081 | 131.8401 | 3.2107 | 163.3006 | 94.3816
6.2241 | 188.7577 | 38.417 | 131.5022 | 3.2093 | 162.9618 | 94.3788
6.2267 | 188.7288 | 38.449 | 131.4606 | 3.2075 | 162.9154 | 94.3644
6.2292 | 188.6999 | 38.028 | 131.872 | 3.2058 | 163.322 | 94.35
6.2318 | 188.694 | 38.099 | 131.799 | 3.2043 | 163.248 | 94.347
6.2343 | 188.7115 | 37.7205 | 132.1833 | 3.2033 | 163.6353 | 94.3558
6.2368 | 188.8445 | 38.101 | 131.8472 | 3.2042 | 163.3212 | 94.4222
6.2397 | 188.8612 | 37.7803 | 132.1734 | 3.203 | 163.6503 | 94.4306
6.2422 | 188.8785 | 38.11 | 131.8495 | 3.202 | 163.3293 | 94.4393
6.2449 | 188.9878 | 38.058 | 131.9379 | 3.2023 | 163.4359 | 94.4939
6.2473 | 188.9826 | 37.7056 | 132.2886 | 3.201 | 163.7857 | 94.4913
6.2499 | 189.0228 | 38.101 | 131.9066 | 3.2003 | 163.4104 | 94.5114
6.2522 | 189.0176 | 37.8784 | 132.1275 | 3.1991 | 163.6304 | 94.5088
6.2547 | 189.1042 | 38.179 | 131.8557 | 3.1992 | 163.3731 | 94.5521
6.2572 | 189.1218 | 38.212 | 131.8286 | 3.1982 | 163.3489 | 94.5609
6.2597 | 189.1855 | 38.515 | 131.5468 | 3.1979 | 163.0777 | 94.5927
6.2623 | 189.2026 | 38.206 | 131.8615 | 3.1969 | 163.3953 | 94.6013
6.2647 | 189.2664 | 38.125 | 131.9638 | 3.1966 | 163.5082 | 94.6332
6.2672 | 189.2608 | 38.234 | 131.8529 | 3.1953 | 163.3964 | 94.6304
6.2697 | 189.3014 | 38.071 | 132.0295 | 3.1947 | 163.5797 | 94.6507
6.2722 | 189.2956 | 38.205 | 131.8935 | 3.1933 | 163.4428 | 94.6478
6.2748 | 189.2665 | 37.8784 | 132.2104 | 3.1915 | 163.7549 | 94.6333
6.2773 | 189.2147 | 37.8387 | 132.2329 | 3.1894 | 163.7687 | 94.6074
6.2798 | 189.1165 | 37.9877 | 132.0511 | 3.1866 | 163.5706 | 94.5583
6.2822 | 189.1111 | 37.6255 | 132.4115 | 3.1853 | 163.9301 | 94.5556
6.2847 | 189.0824 | 37.7492 | 132.2783 | 3.1836 | 163.792 | 94.5412
6.2873 | 189.0765 | 38.002 | 132.0235 | 3.1822 | 163.5362 | 94.5382
6.2897 | 189.0709 | 38.139 | 131.8846 | 3.1808 | 163.3964 | 94.5354
6.2922 | 189.0884 | 38.753 | 131.2765 | 3.1799 | 162.7912 | 94.5442
6.2947 | 189.0826 | 38.631 | 131.3965 | 3.1785 | 162.9103 | 94.5413
6.2973 | 189.0767 | 38.672 | 131.3536 | 3.1771 | 162.8663 | 94.5383
6.2998 | 189.0249 | 38.462 | 131.5463 | 3.175 | 163.0504 | 94.5124
6.3022 | 188.9732 | 38.555 | 131.4361 | 3.173 | 162.9316 | 94.4866
6.3046 | 189.014 | 38.223 | 131.7817 | 3.1724 | 163.284 | 94.507
6.3071 | 189.0082 | 38.413 | 131.5897 | 3.1711 | 163.0911 | 94.5041
6.3096 | 189.0488 | 38.903 | 131.1133 | 3.1705 | 162.6214 | 94.5244
6.3123 | 189.0658 | 38.736 | 131.2859 | 3.1694 | 162.7969 | 94.5329
6.3148 | 189.0369 | 38.457 | 131.5553 | 3.1677 | 163.0615 | 94.5185
6.3174 | 189.0312 | 38.385 | 131.6254 | 3.1663 | 163.1306 | 94.5156
6.32 | 189.0252 | 38.379 | 131.6294 | 3.1649 | 163.1336 | 94.5126
6.3226 | 189.0424 | 38.024 | 131.9901 | 3.1639 | 163.4972 | 94.5212
6.3251 | 189.0366 | 37.9237 | 132.0885 | 3.1625 | 163.5946 | 94.5183
6.3276 | 189.077 | 37.8365 | 132.1892 | 3.1619 | 163.702 | 94.5385
6.3302 | 189.256 | 38.034 | 132.0513 | 3.1634 | 163.594 | 94.628
6.3326 | 189.2042 | 38.32 | 131.7481 | 3.1614 | 163.2821 | 94.6021
6.3353 | 189.3135 | 38.384 | 131.7205 | 3.1618 | 163.2728 | 94.6568
6.3378 | 189.2618 | 38.063 | 132.0243 | 3.1597 | 163.5679 | 94.6309
6.3405 | 189.3018 | 38.109 | 131.9916 | 3.159 | 163.5419 | 94.6509
6.3429 | 189.4116 | 38.268 | 131.8692 | 3.1595 | 163.4378 | 94.7058
6.3455 | 189.429 | 37.8411 | 132.3019 | 3.1585 | 163.8734 | 94.7145
6.3479 | 189.4695 | 37.9305 | 132.226 | 3.1579 | 163.8043 | 94.7348
6.3504 | 189.5332 | 38.033 | 132.1447 | 3.1577 | 163.7336 | 94.7666
6.3529 | 189.5274 | 38.28 | 131.8958 | 3.1564 | 163.4837 | 94.7637
6.3554 | 189.4756 | 38.135 | 132.0235 | 3.1543 | 163.6028 | 94.7378
6.3579 | 189.5852 | 38.419 | 131.7761 | 3.1548 | 163.3736 | 94.7926
6.3606 | 189.6485 | 38.001 | 132.2152 | 3.1545 | 163.8233 | 94.8243
6.3631 | 189.6658 | 37.8865 | 132.3354 | 3.1535 | 163.9464 | 94.8329
6.3657 | 189.5444 | 37.8406 | 132.3409 | 3.1503 | 163.9316 | 94.7722
6.3682 | 189.4927 | 37.5867 | 132.5775 | 3.1483 | 164.1596 | 94.7463
6.3705 | 189.4181 | 37.9788 | 132.1606 | 3.146 | 163.7303 | 94.7091
6.3729 | 189.3894 | 37.5661 | 132.5637 | 3.1443 | 164.1286 | 94.6947
6.3755 | 189.4298 | 38.044 | 132.0993 | 3.1437 | 163.6709 | 94.7149
6.3778 | 189.4014 | 37.9958 | 132.138 | 3.1421 | 163.7049 | 94.7007
6.3803 | 189.4189 | 38.073 | 132.0666 | 3.1411 | 163.6365 | 94.7095
6.3827 | 189.4133 | 38.112 | 132.0258 | 3.1398 | 163.5946 | 94.7066
6.385 | 189.3851 | 37.9468 | 132.1816 | 3.1383 | 163.7457 | 94.6925
6.3874 | 189.3795 | 37.8082 | 132.3183 | 3.137 | 163.8815 | 94.6897
6.3898 | 189.374 | 37.8892 | 132.2355 | 3.1357 | 163.7978 | 94.687
6.3925 | 189.391 | 38.176 | 131.9543 | 3.1347 | 163.5195 | 94.6955
6.3949 | 189.3394 | 38.314 | 131.7991 | 3.1327 | 163.3557 | 94.6697
6.3974 | 189.3107 | 38.227 | 131.8766 | 3.1311 | 163.4283 | 94.6553
6.3997 | 189.2362 | 38.44 | 131.6387 | 3.1288 | 163.1781 | 94.6181
6.4021 | 189.323 | 38.061 | 132.0467 | 3.1289 | 163.6005 | 94.6615
6.4043 | 189.4102 | 38.043 | 132.0937 | 3.1292 | 163.6621 | 94.7051
6.4068 | 189.4046 | 38.277 | 131.8579 | 3.1279 | 163.4253 | 94.7023
6.4093 | 189.422 | 38.122 | 132.0187 | 3.127 | 163.589 | 94.711
6.4117 | 189.4164 | 38.184 | 131.9548 | 3.1257 | 163.5242 | 94.7082
6.4141 | 189.3648 | 37.8136 | 132.308 | 3.1237 | 163.8688 | 94.6824
6.4165 | 189.4516 | 37.8856 | 132.2649 | 3.1239 | 163.8402 | 94.7258
6.4191 | 189.4457 | 38.071 | 132.0776 | 3.1225 | 163.6518 | 94.7228
6.4214 | 189.4173 | 38.115 | 132.0241 | 3.121 | 163.5937 | 94.7087
6.4238 | 189.5041 | 37.8788 | 132.2892 | 3.1212 | 163.8733 | 94.7521
6.4262 | 189.568 | 37.7816 | 132.4077 | 3.121 | 164.0024 | 94.784
6.4284 | 189.5399 | 37.8253 | 132.3547 | 3.1195 | 163.9446 | 94.7699
6.4307 | 189.673 | 38.181 | 132.0433 | 3.1204 | 163.6555 | 94.8365
6.4332 | 189.7365 | 38.115 | 132.1305 | 3.1202 | 163.7533 | 94.8683
6.4354 | 189.7777 | 37.815 | 132.4442 | 3.1198 | 164.0738 | 94.8888
6.4378 | 189.8643 | 37.851 | 132.4371 | 3.12 | 164.0812 | 94.9322
6.4402 | 189.8588 | 37.7649 | 132.5214 | 3.1187 | 164.1645 | 94.9294
6.4426 | 189.8303 | 37.7052 | 132.5716 | 3.1171 | 164.21 | 94.9152
6.4451 | 189.8708 | 37.8752 | 132.4151 | 3.1166 | 164.0602 | 94.9354
6.4476 | 189.865 | 37.9098 | 132.3785 | 3.1153 | 164.0227 | 94.9325
6.4499 | 189.7676 | 37.8621 | 132.3938 | 3.1127 | 164.0217 | 94.8838
6.4522 | 189.6699 | 37.661 | 132.5623 | 3.11 | 164.174 | 94.835
6.4547 | 189.7104 | 38.157 | 132.0798 | 3.1094 | 163.6982 | 94.8552
6.457 | 189.6129 | 38.213 | 131.9913 | 3.1068 | 163.5934 | 94.8064
6.4595 | 189.6303 | 38.154 | 132.0561 | 3.1059 | 163.6611 | 94.8151
6.462 | 189.6016 | 38.339 | 131.8615 | 3.1043 | 163.4618 | 94.8008
6.4645 | 189.5728 | 38.132 | 132.0589 | 3.1026 | 163.6544 | 94.7864
6.467 | 189.5902 | 38.174 | 132.0227 | 3.1017 | 163.6211 | 94.7951
6.4694 | 189.5617 | 37.7888 | 132.3984 | 3.1001 | 163.992 | 94.7808
6.472 | 189.5557 | 38.349 | 131.8362 | 3.0988 | 163.4289 | 94.7779
6.4745 | 189.596 | 38.135 | 132.0637 | 3.0982 | 163.663 | 94.798
6.477 | 189.7286 | 38.124 | 132.1189 | 3.099 | 163.7403 | 94.8643
6.4795 | 189.7229 | 38.03 | 132.211 | 3.0977 | 163.8315 | 94.8615
6.4822 | 189.6938 | 38.119 | 132.1123 | 3.096 | 163.7279 | 94.8469
6.4846 | 189.7342 | 37.9711 | 132.2736 | 3.0954 | 163.896 | 94.8671
6.4873 | 189.7513 | 38.186 | 132.0644 | 3.0945 | 163.6897 | 94.8757
6.49 | 189.745 | 37.9665 | 132.2818 | 3.0931 | 163.906 | 94.8725
6.4923 | 189.7858 | 37.8193 | 132.4426 | 3.0926 | 164.0736 | 94.8929
6.495 | 189.8027 | 38.025 | 132.2426 | 3.0916 | 163.8764 | 94.9014
6.4975 | 189.9123 | 37.9752 | 132.3289 | 3.0921 | 163.981 | 94.9562
6.5001 | 189.9294 | 37.801 | 132.5088 | 3.0911 | 164.1637 | 94.9647
6.5024 | 189.9241 | 37.9459 | 132.3621 | 3.0899 | 164.0162 | 94.9621
6.5049 | 189.9646 | 37.7448 | 132.5767 | 3.0894 | 164.2375 | 94.9823
6.5075 | 189.9817 | 37.5489 | 132.7783 | 3.0884 | 164.4419 | 94.9908
6.5099 | 190.0221 | 37.8793 | 132.4614 | 3.0878 | 164.1318 | 95.0111
6.5123 | 190.0398 | 37.7852 | 132.5614 | 3.087 | 164.2347 | 95.0199
6.5145 | 190.0808 | 37.1486 | 133.2117 | 3.0866 | 164.8918 | 95.0404
6.517 | 190.0519 | 37.3362 | 133.0144 | 3.0849 | 164.6898 | 95.026
6.5194 | 190.0697 | 37.4028 | 132.9538 | 3.0841 | 164.632 | 95.0348
6.5216 | 190.0645 | 37.6071 | 132.7477 | 3.083 | 164.4252 | 95.0323
6.5241 | 190.0358 | 37.4397 | 132.9056 | 3.0814 | 164.5782 | 95.0179
6.5265 | 190.0073 | 37.6492 | 132.6866 | 3.0798 | 164.3545 | 95.0037
6.5287 | 189.9561 | 37.7218 | 132.5969 | 3.0779 | 164.2562 | 94.978
6.5311 | 189.9045 | 37.5053 | 132.7962 | 3.076 | 164.447 | 94.9523
6.5334 | 189.8762 | 37.0816 | 133.2105 | 3.0745 | 164.8565 | 94.9381
6.5356 | 189.9403 | 37.5476 | 132.7658 | 3.0745 | 164.4226 | 94.9702
6.538 | 189.9118 | 37.5202 | 132.7837 | 3.0729 | 164.4357 | 94.9559
6.5405 | 189.9522 | 37.5791 | 132.7383 | 3.0724 | 164.397 | 94.9761
6.543 | 189.9695 | 37.6664 | 132.6568 | 3.0714 | 164.3183 | 94.9847
6.5453 | 189.9872 | 37.783 | 132.5461 | 3.0706 | 164.2106 | 94.9936
6.548 | 190.0271 | 37.504 | 132.8384 | 3.07 | 164.5096 | 95.0136
6.5505 | 190.0445 | 37.3875 | 132.9607 | 3.0691 | 164.6348 | 95.0223
6.5529 | 189.9699 | 37.6353 | 132.688 | 3.0668 | 164.3497 | 94.985
6.5554 | 190.0793 | 37.684 | 132.6758 | 3.0673 | 164.3557 | 95.0397
6.5579 | 190.1197 | 37.958 | 132.4152 | 3.0668 | 164.1019 | 95.0599
6.5606 | 190.1134 | 37.9774 | 132.3937 | 3.0654 | 164.0793 | 95.0567
6.5631 | 190.0385 | 37.9037 | 132.4425 | 3.0631 | 164.1156 | 95.0193
6.566 | 190.124 | 37.7979 | 132.5768 | 3.063 | 164.2641 | 95.062
6.5687 | 190.1411 | 37.9138 | 132.4666 | 3.062 | 164.1567 | 95.0705
6.5714 | 190.1117 | 37.8154 | 132.5552 | 3.0603 | 164.2405 | 95.0559
6.5745 | 190.2659 | 37.5162 | 132.9058 | 3.0612 | 164.6168 | 95.133
6.577 | 190.2141 | 37.1165 | 133.2882 | 3.0593 | 164.9905 | 95.107
6.5797 | 190.2077 | 37.23 | 133.1726 | 3.0579 | 164.8739 | 95.1039
6.5824 | 190.2478 | 37.3511 | 133.0648 | 3.0573 | 164.7728 | 95.1239
6.585 | 190.2649 | 36.9636 | 133.458 | 3.0563 | 165.1688 | 95.1324
6.5875 | 190.3742 | 37.4316 | 133.0265 | 3.0568 | 164.7555 | 95.1871
6.5902 | 190.3911 | 37.3209 | 133.1428 | 3.0558 | 164.8746 | 95.1955
6.5928 | 190.362 | 37.4922 | 132.9618 | 3.0542 | 164.6888 | 95.181
6.5953 | 190.3564 | 37.4769 | 132.9752 | 3.053 | 164.7013 | 95.1782
6.5982 | 190.4188 | 37.4284 | 133.0445 | 3.0526 | 164.781 | 95.2094
6.6006 | 190.3671 | 37.1486 | 133.3071 | 3.0506 | 165.0349 | 95.1835
6.6036 | 190.3373 | 37.4958 | 132.95 | 3.0488 | 164.6728 | 95.1686
6.6059 | 190.401 | 37.6772 | 132.7898 | 3.0487 | 164.5233 | 95.2005
6.6085 | 190.349 | 37.4765 | 132.9732 | 3.0467 | 164.698 | 95.1745
6.611 | 190.2973 | 37.3964 | 133.036 | 3.0448 | 164.7522 | 95.1486
6.6136 | 190.3143 | 37.3893 | 133.0488 | 3.0439 | 164.7678 | 95.1571
6.6161 | 190.2856 | 37.5489 | 132.8796 | 3.0423 | 164.5939 | 95.1428
6.6185 | 190.28 | 37.5171 | 132.9096 | 3.0411 | 164.6229 | 95.14
6.6211 | 190.297 | 37.6596 | 132.7727 | 3.0401 | 164.4889 | 95.1485
6.6235 | 190.2225 | 37.585 | 132.8225 | 3.0379 | 164.5262 | 95.1112
6.626 | 190.3089 | 37.6907 | 132.7456 | 3.0381 | 164.4637 | 95.1544
6.6287 | 190.3948 | 37.8735 | 132.5914 | 3.0382 | 164.3239 | 95.1974
6.6314 | 190.2966 | 37.6818 | 132.7504 | 3.0354 | 164.4665 | 95.1483
6.634 | 190.2906 | 37.4712 | 132.959 | 3.0342 | 164.6741 | 95.1453
6.6367 | 190.3763 | 37.6264 | 132.8324 | 3.0342 | 164.5618 | 95.1882
6.6391 | 190.2788 | 37.4127 | 133.0136 | 3.0316 | 164.7267 | 95.1394
6.6416 | 190.2729 | 37.2196 | 133.2047 | 3.0304 | 164.9169 | 95.1365
6.6443 | 190.382 | 37.481 | 132.9797 | 3.0308 | 164.71 | 95.191
6.6468 | 190.4452 | 37.4608 | 133.0209 | 3.0306 | 164.7618 | 95.2226
6.6493 | 190.4394 | 37.72 | 132.7598 | 3.0294 | 164.4997 | 95.2197
6.652 | 190.5023 | 37.4082 | 133.0926 | 3.0291 | 164.8429 | 95.2511
6.6544 | 190.5198 | 37.5737 | 132.9329 | 3.0283 | 164.6862 | 95.2599
6.6568 | 190.5603 | 37.2997 | 133.2204 | 3.0278 | 164.9805 | 95.2802
6.6594 | 190.6003 | 37.4689 | 133.0645 | 3.0272 | 164.8313 | 95.3002
6.6619 | 190.6405 | 37.2223 | 133.3245 | 3.0267 | 165.098 | 95.3203
6.6644 | 190.6809 | 37.2606 | 133.2997 | 3.0262 | 165.0798 | 95.3404
6.6667 | 190.6525 | 37.1661 | 133.3847 | 3.0247 | 165.1602 | 95.3263
6.6693 | 190.6697 | 37.5621 | 132.9945 | 3.0238 | 164.7727 | 95.3348
6.6717 | 190.6642 | 37.3771 | 133.1776 | 3.0226 | 164.955 | 95.3321
6.6743 | 190.5892 | 37.288 | 133.2417 | 3.0203 | 165.0066 | 95.2946
6.6767 | 190.5837 | 37.0289 | 133.499 | 3.0191 | 165.2629 | 95.2918
6.6793 | 190.5547 | 36.8718 | 133.6464 | 3.0175 | 165.4055 | 95.2773
6.6818 | 190.5718 | 36.6928 | 133.8311 | 3.0166 | 165.5931 | 95.2859
6.6843 | 190.5662 | 36.9064 | 133.6157 | 3.0154 | 165.3767 | 95.2831
6.6864 | 190.5612 | 36.8588 | 133.6616 | 3.0144 | 165.4218 | 95.2806
6.689 | 190.6704 | 36.8979 | 133.6589 | 3.0149 | 165.4373 | 95.3352
6.6914 | 190.7107 | 36.7854 | 133.7848 | 3.0144 | 165.5699 | 95.3553
6.6938 | 190.6592 | 36.8195 | 133.7336 | 3.0125 | 165.5101 | 95.3296
6.6963 | 190.6765 | 36.9785 | 133.5803 | 3.0117 | 165.3598 | 95.3383
6.6988 | 190.6708 | 37.1944 | 133.3625 | 3.0105 | 165.141 | 95.3354
6.701 | 190.6197 | 36.9614 | 133.5785 | 3.0087 | 165.3484 | 95.3098
6.7034 | 190.6372 | 37.0315 | 133.5142 | 3.0079 | 165.2871 | 95.3186
6.7059 | 190.6083 | 37.0032 | 133.5329 | 3.0063 | 165.301 | 95.3042
6.7083 | 190.5798 | 37.0864 | 133.4402 | 3.0048 | 165.2035 | 95.2899
6.7109 | 190.597 | 37.0847 | 133.4476 | 3.004 | 165.2138 | 95.2985
6.7133 | 190.5683 | 37.0644 | 133.4584 | 3.0024 | 165.2198 | 95.2842
6.7157 | 190.586 | 36.9573 | 133.5714 | 3.0017 | 165.3357 | 95.293
6.7182 | 190.6951 | 36.9478 | 133.6172 | 3.0021 | 165.3998 | 95.3476
6.7209 | 190.7349 | 37.1799 | 133.3984 | 3.0015 | 165.1876 | 95.3675
6.7233 | 190.6603 | 37.1962 | 133.3572 | 2.9993 | 165.1339 | 95.3301
6.7259 | 190.6774 | 37.1813 | 133.3778 | 2.9984 | 165.1574 | 95.3387
6.7285 | 190.6255 | 37.1903 | 133.3515 | 2.9965 | 165.1224 | 95.3127
6.7312 | 190.6193 | 36.9839 | 133.5559 | 2.9952 | 165.3257 | 95.3096
6.7337 | 190.7054 | 37.1957 | 133.3728 | 2.9954 | 165.157 | 95.3527
6.7362 | 190.6766 | 36.9915 | 133.5674 | 2.9938 | 165.3468 | 95.3383
6.7388 | 190.6937 | 37.0707 | 133.4939 | 2.993 | 165.2762 | 95.3469
6.7413 | 190.8258 | 36.9626 | 133.646 | 2.9938 | 165.4503 | 95.4129
6.7437 | 190.7973 | 36.6212 | 133.9779 | 2.9923 | 165.7775 | 95.3987
6.7463 | 190.7913 | 36.9672 | 133.6299 | 2.9911 | 165.4285 | 95.3957
6.7489 | 190.8773 | 36.7318 | 133.894 | 2.9912 | 165.7068 | 95.4386
6.7512 | 190.8489 | 36.9186 | 133.6977 | 2.9897 | 165.5059 | 95.4245
6.7538 | 190.912 | 36.7548 | 133.8825 | 2.9895 | 165.7012 | 95.456
6.7563 | 190.9522 | 36.7332 | 133.9175 | 2.989 | 165.7429 | 95.4761
6.7587 | 190.9696 | 36.8812 | 133.7753 | 2.9882 | 165.6036 | 95.4848
6.7612 | 190.9408 | 37.2444 | 133.4025 | 2.9867 | 165.226 | 95.4704
6.7635 | 190.9126 | 37.1593 | 133.4782 | 2.9852 | 165.297 | 95.4563
6.7659 | 190.8841 | 37.6202 | 133.0078 | 2.9838 | 164.8219 | 95.4421
6.7681 | 190.856 | 37.1089 | 133.5098 | 2.9824 | 165.3191 | 95.428
6.7705 | 190.8505 | 37.0793 | 133.5375 | 2.9812 | 165.3459 | 95.4252
6.7728 | 190.8451 | 36.9929 | 133.6221 | 2.9801 | 165.4297 | 95.4226
6.7751 | 190.817 | 37.2744 | 133.3313 | 2.9787 | 165.1341 | 95.4085
6.7776 | 190.903 | 37.2897 | 133.3446 | 2.9789 | 165.1618 | 95.4515
6.7799 | 190.9208 | 37.4041 | 133.2362 | 2.9782 | 165.0563 | 95.4604
6.7823 | 190.8922 | 37.2412 | 133.3895 | 2.9767 | 165.2049 | 95.4461
6.7849 | 190.9782 | 37.4675 | 133.1919 | 2.9768 | 165.0216 | 95.4891
6.7871 | 190.9501 | 37.3561 | 133.2939 | 2.9754 | 165.1189 | 95.475
6.7897 | 190.9441 | 37.4023 | 133.2457 | 2.9742 | 165.0697 | 95.472
6.7922 | 190.8695 | 37.3851 | 133.2381 | 2.972 | 165.0496 | 95.4347
6.7945 | 190.8182 | 37.5886 | 133.0175 | 2.9702 | 164.8205 | 95.4091
6.7969 | 190.7897 | 37.3276 | 133.269 | 2.9688 | 165.0672 | 95.3948
6.7993 | 190.8531 | 37.1454 | 133.4723 | 2.9687 | 165.2811 | 95.4265
6.8015 | 190.8251 | 37.2354 | 133.373 | 2.9673 | 165.1771 | 95.4125
6.8038 | 190.8657 | 37.4612 | 133.1607 | 2.9669 | 164.9716 | 95.4328
6.8062 | 190.998 | 37.6754 | 132.9906 | 2.9678 | 164.8236 | 95.499
6.8085 | 191.0156 | 37.7275 | 132.9444 | 2.967 | 164.7803 | 95.5078
6.8109 | 191.0101 | 37.4 | 133.27 | 2.9659 | 165.1051 | 95.5051
6.8133 | 191.0276 | 37.6539 | 133.022 | 2.9651 | 164.8599 | 95.5138
6.8156 | 190.9763 | 37.7514 | 132.9074 | 2.9634 | 164.7367 | 95.4881
6.818 | 190.9708 | 37.6296 | 133.0273 | 2.9622 | 164.8558 | 95.4854
6.8202 | 190.9656 | 37.6636 | 132.9916 | 2.9612 | 164.8192 | 95.4828
6.8226 | 190.9373 | 37.7717 | 132.8741 | 2.9598 | 164.6969 | 95.4686
6.825 | 190.8628 | 37.814 | 132.8069 | 2.9576 | 164.6174 | 95.4314
6.8273 | 190.9264 | 37.7455 | 132.8966 | 2.9576 | 164.7177 | 95.4632
6.8297 | 190.8979 | 37.7835 | 132.8491 | 2.9561 | 164.6655 | 95.449
6.8321 | 190.8924 | 37.8074 | 132.8234 | 2.955 | 164.6388 | 95.4462
6.8346 | 190.9095 | 37.7168 | 132.9197 | 2.9541 | 164.738 | 95.4548
6.8371 | 190.9266 | 37.5503 | 133.0919 | 2.9533 | 164.913 | 95.4633
6.8395 | 190.8753 | 37.8279 | 132.7972 | 2.9515 | 164.6098 | 95.4377
6.842 | 190.8924 | 37.8546 | 132.7762 | 2.9507 | 164.5916 | 95.4462
6.8444 | 190.9558 | 38.07 | 132.5819 | 2.9506 | 164.4079 | 95.4779
6.8468 | 190.8585 | 37.9904 | 132.6291 | 2.9481 | 164.4388 | 95.4292
6.8493 | 190.8526 | 37.8383 | 132.7792 | 2.947 | 164.588 | 95.4263
6.8517 | 190.893 | 37.873 | 132.758 | 2.9465 | 164.5735 | 95.4465
6.8541 | 190.8875 | 37.9237 | 132.7055 | 2.9454 | 164.52 | 95.4437
6.8566 | 190.9048 | 38.011 | 132.6239 | 2.9446 | 164.4414 | 95.4524
6.8589 | 190.9913 | 37.8451 | 132.8187 | 2.9449 | 164.6505 | 95.4956
6.8613 | 190.9626 | 38.044 | 132.6102 | 2.9434 | 164.4373 | 95.4813
6.8638 | 191.0488 | 37.9927 | 132.6902 | 2.9436 | 164.5317 | 95.5244
6.8664 | 191.0427 | 37.9994 | 132.6815 | 2.9424 | 164.522 | 95.5214
6.8687 | 190.9455 | 37.2367 | 133.4118 | 2.94 | 165.2361 | 95.4728
6.8713 | 190.9626 | 37.3591 | 133.2951 | 2.9392 | 165.1222 | 95.4813
6.8738 | 190.9568 | 37.2426 | 133.4097 | 2.938 | 165.2358 | 95.4784
6.8763 | 190.8822 | 37.2277 | 133.3997 | 2.9358 | 165.2134 | 95.4411
6.8789 | 190.9221 | 37.1854 | 133.4553 | 2.9353 | 165.2757 | 95.4611
6.8813 | 190.9623 | 36.9591 | 133.695 | 2.9348 | 165.5221 | 95.4812
6.8838 | 190.9567 | 37.1125 | 133.5397 | 2.9337 | 165.3658 | 95.4783
6.8864 | 190.9506 | 37.2394 | 133.4108 | 2.9325 | 165.2359 | 95.4753
6.889 | 190.9905 | 36.9348 | 133.7287 | 2.932 | 165.5605 | 95.4953
6.8914 | 190.9622 | 36.8583 | 133.7958 | 2.9306 | 165.6228 | 95.4811
6.8939 | 191.0023 | 36.7863 | 133.8811 | 2.9301 | 165.7148 | 95.5011
6.8966 | 191.1108 | 36.9016 | 133.802 | 2.9305 | 165.6538 | 95.5554
6.8991 | 191.0131 | 36.6105 | 134.0605 | 2.928 | 165.8961 | 95.5066
6.9016 | 191.122 | 36.7144 | 133.9929 | 2.9285 | 165.8466 | 95.561
6.9043 | 191.1388 | 36.6022 | 134.1107 | 2.9276 | 165.9672 | 95.5694
6.9068 | 191.0872 | 36.4816 | 134.2141 | 2.9258 | 166.062 | 95.5436
6.9093 | 191.1961 | 36.6319 | 134.1001 | 2.9263 | 165.9661 | 95.598
6.9119 | 191.2591 | 36.4138 | 134.3392 | 2.9262 | 166.2157 | 95.6295
6.9144 | 191.345 | 36.6171 | 134.1646 | 2.9263 | 166.0554 | 95.6725
6.9169 | 191.4309 | 36.7476 | 134.0627 | 2.9265 | 165.9678 | 95.7154
6.9196 | 191.4935 | 36.8763 | 133.9549 | 2.9263 | 165.8705 | 95.7468
6.9222 | 191.4418 | 36.564 | 134.2499 | 2.9245 | 166.1569 | 95.7209
6.9246 | 191.5049 | 36.7094 | 134.1256 | 2.9243 | 166.043 | 95.7524
6.9274 | 191.5444 | 36.718 | 134.1301 | 2.9237 | 166.0542 | 95.7722
6.9298 | 191.5847 | 36.5253 | 134.3363 | 2.9233 | 166.2671 | 95.7924
6.9326 | 191.647 | 36.6941 | 134.1882 | 2.923 | 166.1294 | 95.8235
6.9351 | 191.6413 | 36.7313 | 134.1491 | 2.9219 | 166.0894 | 95.8207
6.9375 | 191.5897 | 36.5838 | 134.2794 | 2.9201 | 166.2111 | 95.7949
6.94 | 191.6528 | 36.6887 | 134.1956 | 2.92 | 166.1377 | 95.8264
6.9425 | 191.6242 | 36.8021 | 134.0726 | 2.9185 | 166.01 | 95.8121
6.9448 | 191.55 | 37.1243 | 133.7257 | 2.9165 | 165.6507 | 95.775
6.9472 | 191.5902 | 36.5213 | 134.3421 | 2.916 | 166.2738 | 95.7951
6.9496 | 191.5617 | 37.0684 | 133.7855 | 2.9146 | 165.7124 | 95.7808
6.9519 | 191.5106 | 36.983 | 133.8539 | 2.913 | 165.7723 | 95.7553
6.9542 | 191.5511 | 37.4504 | 133.4 | 2.9126 | 165.3251 | 95.7755
6.9567 | 191.5454 | 37.2421 | 133.6064 | 2.9115 | 165.5306 | 95.7727
6.959 | 191.54 | 37.3417 | 133.505 | 2.9104 | 165.4283 | 95.77
6.9614 | 191.4657 | 37.3662 | 133.4557 | 2.9083 | 165.3666 | 95.7328
6.9638 | 191.5519 | 37.2957 | 133.5549 | 2.9086 | 165.4802 | 95.7759
6.9661 | 191.5465 | 37.1621 | 133.6867 | 2.9075 | 165.6111 | 95.7732
6.9684 | 191.5641 | 37.4563 | 133.3984 | 2.9068 | 165.3257 | 95.782
6.9712 | 191.5577 | 37.5422 | 133.3104 | 2.9056 | 165.2366 | 95.7788
6.9735 | 191.5064 | 37.1378 | 133.6977 | 2.9039 | 165.6154 | 95.7532
6.9761 | 191.5462 | 37.4401 | 133.4086 | 2.9034 | 165.333 | 95.7731
6.9785 | 191.5176 | 37.382 | 133.4572 | 2.9019 | 165.3768 | 95.7588
6.9809 | 191.4664 | 37.2021 | 133.62 | 2.9002 | 165.5311 | 95.7332
6.9835 | 191.4833 | 37.2296 | 133.5982 | 2.8994 | 165.512 | 95.7416
6.986 | 191.615 | 36.5928 | 134.2789 | 2.9002 | 166.2147 | 95.8075
6.9885 | 191.6322 | 36.983 | 133.8944 | 2.8994 | 165.8331 | 95.8161
6.9912 | 191.7177 | 36.6851 | 134.2208 | 2.8995 | 166.1737 | 95.8588
6.9935 | 191.804 | 36.7286 | 134.2061 | 2.8998 | 166.1734 | 95.902
6.9958 | 191.7528 | 36.6022 | 134.3154 | 2.8981 | 166.2742 | 95.8764
6.9983 | 191.77 | 36.5897 | 134.3336 | 2.8974 | 166.2953 | 95.885
7.0009 | 191.8556 | 36.6154 | 134.3365 | 2.8975 | 166.3124 | 95.9278
7.0033 | 191.804 | 36.5528 | 134.3819 | 2.8957 | 166.3492 | 95.902
7.0057 | 191.7299 | 36.7251 | 134.1849 | 2.8937 | 166.1398 | 95.8649
7.0082 | 191.7469 | 36.2986 | 134.617 | 2.8929 | 166.5749 | 95.8735
7.0107 | 191.7412 | 36.718 | 134.1957 | 2.8918 | 166.1526 | 95.8706
7.013 | 191.8044 | 38.078 | 132.8568 | 2.8917 | 164.8242 | 95.9022
7.0157 | 191.7755 | 37.8171 | 133.1081 | 2.8902 | 165.0706 | 95.8877
7.0181 | 191.6782 | 37.5422 | 133.3505 | 2.8879 | 165.2969 | 95.8391
7.0205 | 191.6496 | 37.1544 | 133.7288 | 2.8865 | 165.6704 | 95.8248
7.0231 | 191.6894 | 37.3771 | 133.5194 | 2.8859 | 165.4676 | 95.8447
7.0255 | 191.5463 | 37.0063 | 133.8425 | 2.8829 | 165.7669 | 95.7732
7.0281 | 191.5173 | 36.9123 | 133.9268 | 2.8814 | 165.8464 | 95.7587
7.0307 | 191.5573 | 36.8214 | 134.031 | 2.881 | 165.9572 | 95.7786
7.0331 | 191.4828 | 37.0954 | 133.7322 | 2.8789 | 165.646 | 95.7414
7.0356 | 191.5 | 37.0662 | 133.7671 | 2.8781 | 165.6838 | 95.75
7.0382 | 191.5169 | 37.0563 | 133.7827 | 2.8773 | 165.7021 | 95.7584
7.0407 | 191.4424 | 37.1053 | 133.7088 | 2.8753 | 165.6159 | 95.7212
7.0432 | 191.4824 | 37.1877 | 133.6398 | 2.8748 | 165.5535 | 95.7412
7.0457 | 191.5911 | 37.1494 | 133.7143 | 2.8753 | 165.6461 | 95.7955
7.0484 | 191.539 | 37.4136 | 133.4327 | 2.8735 | 165.3559 | 95.7695
7.0509 | 191.5104 | 37.0788 | 133.758 | 2.872 | 165.6764 | 95.7552
7.0536 | 191.5271 | 37.1111 | 133.7313 | 2.8712 | 165.6524 | 95.7635
7.056 | 191.4526 | 37.1193 | 133.6982 | 2.8691 | 165.607 | 95.7263
7.0586 | 191.4239 | 36.9428 | 133.8652 | 2.8677 | 165.7691 | 95.7119
7.061 | 191.5098 | 36.9577 | 133.8789 | 2.8679 | 165.7972 | 95.7549
7.0634 | 191.5501 | 37.1809 | 133.6691 | 2.8675 | 165.5941 | 95.775
7.066 | 191.59 | 36.4605 | 134.4028 | 2.867 | 166.3345 | 95.795
7.0683 | 191.6533 | 36.6046 | 134.2798 | 2.867 | 166.2221 | 95.8267
7.0705 | 191.6481 | 36.4295 | 134.4532 | 2.866 | 166.3946 | 95.8241
7.0731 | 191.711 | 36.6697 | 134.234 | 2.8659 | 166.1858 | 95.8555
7.0754 | 191.7972 | 36.4399 | 134.4925 | 2.8662 | 166.4587 | 95.8986
7.0781 | 191.8139 | 36.5635 | 134.3745 | 2.8653 | 166.3434 | 95.9069
7.0805 | 191.8311 | 36.4268 | 134.5169 | 2.8646 | 166.4887 | 95.9155
7.0829 | 191.8713 | 36.2661 | 134.691 | 2.8642 | 166.6696 | 95.9357
7.0852 | 191.7972 | 36.4492 | 134.4832 | 2.8622 | 166.4494 | 95.8986
7.0875 | 191.8378 | 36.1451 | 134.8008 | 2.8618 | 166.7738 | 95.9189
7.0898 | 191.8553 | 36.3057 | 134.6461 | 2.8611 | 166.622 | 95.9277
7.0924 | 191.8264 | 36.1334 | 134.8087 | 2.8597 | 166.7798 | 95.9132
7.0949 | 191.8435 | 36.1833 | 134.7645 | 2.8589 | 166.7385 | 95.9218
7.097 | 191.747 | 35.8608 | 135.0549 | 2.8567 | 167.0127 | 95.8735
7.0994 | 191.7871 | 36.1398 | 134.7892 | 2.8563 | 166.7538 | 95.8936
7.1019 | 191.7814 | 36.2882 | 134.6389 | 2.8552 | 166.6025 | 95.8907
7.1043 | 191.7987 | 36.2679 | 134.665 | 2.8545 | 166.6315 | 95.8994
7.1068 | 191.7701 | 36.1667 | 134.7567 | 2.8531 | 166.7184 | 95.8851
7.1093 | 191.7642 | 35.6116 | 135.3098 | 2.852 | 167.2705 | 95.8821
7.1117 | 191.8045 | 35.9354 | 134.9994 | 2.8516 | 166.9668 | 95.9022
7.1143 | 191.7526 | 35.7707 | 135.1468 | 2.8498 | 167.1056 | 95.8763
7.1165 | 191.8162 | 35.9295 | 135.0092 | 2.8499 | 166.9786 | 95.9081
7.1188 | 191.8109 | 36.0556 | 134.8814 | 2.8489 | 166.8498 | 95.9054
7.1213 | 191.8279 | 36.1492 | 134.7934 | 2.8481 | 166.7647 | 95.9139
7.1235 | 191.8228 | 36.3463 | 134.5946 | 2.8472 | 166.5651 | 95.9114
7.1258 | 191.8403 | 36.1015 | 134.8453 | 2.8465 | 166.8187 | 95.9202
7.1283 | 191.7888 | 36.5217 | 134.4079 | 2.8448 | 166.3727 | 95.8944
7.1307 | 191.829 | 36.11 | 134.833 | 2.8444 | 166.8045 | 95.9145
7.1331 | 191.8464 | 36.1623 | 134.7865 | 2.8437 | 166.7609 | 95.9232
7.1355 | 191.8637 | 36.6226 | 134.332 | 2.843 | 166.3092 | 95.9318
7.1381 | 191.8805 | 36.55 | 134.4102 | 2.8421 | 166.3903 | 95.9403
7.1404 | 191.898 | 36.5528 | 134.4132 | 2.8415 | 166.3962 | 95.949
7.1429 | 191.8921 | 36.7994 | 134.1646 | 2.8404 | 166.1467 | 95.9461
7.1455 | 191.9091 | 36.4745 | 134.4952 | 2.8396 | 166.4801 | 95.9546
7.1479 | 191.9035 | 37.0797 | 133.8881 | 2.8386 | 165.8721 | 95.9518
7.1503 | 191.8064 | 37.4442 | 133.4913 | 2.8363 | 165.459 | 95.9032
7.1527 | 191.778 | 36.9839 | 133.9421 | 2.8349 | 165.9051 | 95.889
7.1553 | 191.8406 | 37.3136 | 133.6333 | 2.8348 | 165.6067 | 95.9203
7.1575 | 191.7667 | 36.9465 | 133.9757 | 2.8328 | 165.9368 | 95.8833
7.1598 | 191.7613 | 36.7859 | 134.1345 | 2.8319 | 166.0948 | 95.8807
7.1624 | 191.847 | 36.8417 | 134.1073 | 2.832 | 166.0818 | 95.9235
7.165 | 191.9553 | 36.8358 | 134.1493 | 2.8325 | 166.1419 | 95.9777
7.1674 | 191.8123 | 36.8533 | 134.0841 | 2.8296 | 166.0528 | 95.9061
7.1702 | 191.8059 | 36.7189 | 134.2164 | 2.8284 | 166.184 | 95.9029
7.1727 | 191.7084 | 36.8007 | 134.1021 | 2.826 | 166.0535 | 95.8542
7.1751 | 191.6342 | 36.9073 | 133.9708 | 2.824 | 165.9098 | 95.8171
7.1779 | 191.7651 | 37.028 | 133.8937 | 2.8248 | 165.8546 | 95.8826
7.1803 | 191.7596 | 37.311 | 133.6089 | 2.8238 | 165.5688 | 95.8798
7.1827 | 191.6623 | 36.7466 | 134.1408 | 2.8214 | 166.0846 | 95.8312
7.1853 | 191.702 | 36.7219 | 134.1788 | 2.821 | 166.1291 | 95.851
7.1877 | 191.628 | 36.6283 | 134.2477 | 2.819 | 166.1857 | 95.814
7.1902 | 191.7594 | 36.7719 | 134.1479 | 2.8199 | 166.1078 | 95.8797
7.1928 | 191.8448 | 37.0244 | 133.9239 | 2.82 | 165.898 | 95.9224
7.1955 | 191.8386 | 36.9425 | 134.0037 | 2.8189 | 165.9768 | 95.9193
7.198 | 191.7871 | 36.8276 | 134.1014 | 2.8172 | 166.0659 | 95.8935
7.2006 | 191.8268 | 36.9677 | 133.9746 | 2.8167 | 165.9457 | 95.9134
7.2031 | 191.8209 | 36.7693 | 134.171 | 2.8157 | 166.1411 | 95.9104
7.2056 | 191.838 | 37.1252 | 133.8208 | 2.8149 | 165.7938 | 95.919
7.2082 | 191.8089 | 37.2012 | 133.7351 | 2.8135 | 165.7032 | 95.9044
7.2105 | 191.8037 | 36.7742 | 134.1604 | 2.8125 | 166.1276 | 95.9018
7.2128 | 191.7983 | 36.9857 | 133.9471 | 2.8116 | 165.9134 | 95.8991
7.2155 | 191.9064 | 36.6378 | 134.331 | 2.812 | 166.3154 | 95.9532
7.2179 | 191.8551 | 36.5365 | 134.4152 | 2.8104 | 166.391 | 95.9275
7.2204 | 191.9408 | 36.691 | 134.2893 | 2.8106 | 166.2794 | 95.9704
7.223 | 191.9805 | 36.4241 | 134.5694 | 2.8101 | 166.5662 | 95.9903
7.2254 | 192.0663 | 36.568 | 134.4541 | 2.8104 | 166.4651 | 96.0331
7.2279 | 192.0376 | 36.2225 | 134.79 | 2.809 | 166.7963 | 96.0188
7.2301 | 192.0324 | 36.5433 | 134.4675 | 2.8081 | 166.4729 | 96.0162
7.2325 | 192.004 | 36.3306 | 134.6707 | 2.8067 | 166.6714 | 96.002
7.2349 | 191.9527 | 36.4097 | 134.5745 | 2.8051 | 166.5666 | 95.9763
7.2373 | 192.0157 | 36.524 | 134.4812 | 2.805 | 166.4839 | 96.0079
7.2398 | 192.0328 | 36.7963 | 134.2146 | 2.8043 | 166.2201 | 96.0164
7.2422 | 192.0273 | 36.5128 | 134.4963 | 2.8033 | 166.5008 | 96.0136
7.2446 | 192.0446 | 36.4669 | 134.548 | 2.8026 | 166.5554 | 96.0223
7.247 | 192.039 | 36.4636 | 134.5494 | 2.8016 | 166.5559 | 96.0195
7.2495 | 192.1245 | 36.2936 | 134.7479 | 2.8018 | 166.7687 | 96.0623
7.2518 | 192.1877 | 36.4686 | 134.594 | 2.8018 | 166.6253 | 96.0939
7.2541 | 192.1137 | 36.2028 | 134.8351 | 2.7999 | 166.8541 | 96.0569
7.2565 | 192.1081 | 36.6324 | 134.4036 | 2.7989 | 166.4217 | 96.0541
7.2589 | 192.194 | 36.4587 | 134.606 | 2.7992 | 166.6383 | 96.097
7.2612 | 192.1888 | 36.5829 | 134.48 | 2.7982 | 166.5115 | 96.0944
7.2634 | 192.1607 | 36.5942 | 134.4594 | 2.797 | 166.4861 | 96.0803
7.2657 | 192.1326 | 36.2311 | 134.8131 | 2.7957 | 166.8352 | 96.0663
7.2678 | 192.0589 | 36.465 | 134.5546 | 2.7939 | 166.5645 | 96.0295
7.2702 | 192.0076 | 36.5672 | 134.4353 | 2.7922 | 166.4366 | 96.0038
7.2727 | 192.0476 | 36.5577 | 134.4582 | 2.7918 | 166.4661 | 96.0238
7.2749 | 192.0426 | 36.5428 | 134.4714 | 2.7909 | 166.4785 | 96.0213
7.2772 | 192.0372 | 36.4372 | 134.5752 | 2.79 | 166.5814 | 96.0186
7.2796 | 192.1002 | 36.7063 | 134.3271 | 2.7899 | 166.3438 | 96.0501
7.282 | 192.0946 | 36.5645 | 134.467 | 2.7889 | 166.4828 | 96.0473
7.2843 | 192.1577 | 36.7823 | 134.2703 | 2.7889 | 166.2966 | 96.0789
7.2868 | 192.1975 | 36.6541 | 134.4117 | 2.7885 | 166.4447 | 96.0988
7.2892 | 192.192 | 36.7363 | 134.3277 | 2.7875 | 166.3597 | 96.096
7.2916 | 192.1178 | 36.8124 | 134.2269 | 2.7856 | 166.2465 | 96.0589
7.294 | 192.0894 | 36.5577 | 134.4721 | 2.7843 | 166.487 | 96.0447
7.2966 | 192.129 | 36.3922 | 134.6508 | 2.7838 | 166.6723 | 96.0645
7.299 | 192.1006 | 36.3907 | 134.6428 | 2.7825 | 166.6596 | 96.0503
7.3017 | 192.1629 | 36.5969 | 134.4574 | 2.7823 | 166.4845 | 96.0814
7.3041 | 192.203 | 36.4681 | 134.5996 | 2.782 | 166.6334 | 96.1015
7.3065 | 192.1974 | 36.4808 | 134.585 | 2.781 | 166.6179 | 96.0987
7.309 | 192.2829 | 36.4335 | 134.6608 | 2.7812 | 166.708 | 96.1415
7.3115 | 192.3229 | 36.6693 | 134.4383 | 2.7808 | 166.4921 | 96.1614
7.314 | 192.3626 | 36.668 | 134.4529 | 2.7804 | 166.5133 | 96.1813
7.3163 | 192.3572 | 36.5042 | 134.6149 | 2.7794 | 166.6744 | 96.1786
7.3189 | 192.3283 | 36.5743 | 134.5351 | 2.778 | 166.5898 | 96.1641
7.3214 | 192.2997 | 36.4101 | 134.6898 | 2.7767 | 166.7397 | 96.1498
7.3241 | 192.362 | 36.3966 | 134.7241 | 2.7765 | 166.7844 | 96.181
7.3265 | 192.4249 | 36.3615 | 134.7801 | 2.7765 | 166.851 | 96.2125
7.3289 | 192.3278 | 36.4825 | 134.6268 | 2.7742 | 166.6814 | 96.1639
7.3313 | 192.345 | 36.4034 | 134.7116 | 2.7736 | 166.7691 | 96.1725
7.3336 | 192.2939 | 36.2045 | 134.8935 | 2.772 | 166.9425 | 96.147
7.336 | 192.2883 | 36.4228 | 134.6733 | 2.771 | 166.7214 | 96.1442
7.3385 | 192.3054 | 36.259 | 134.8428 | 2.7703 | 166.8937 | 96.1527
7.341 | 192.3682 | 36.4295 | 134.6932 | 2.7702 | 166.7546 | 96.1841
7.3434 | 192.3168 | 36.5654 | 134.5402 | 2.7686 | 166.593 | 96.1584
7.3458 | 192.3569 | 36.5528 | 134.5662 | 2.7683 | 166.6256 | 96.1784
7.3483 | 192.3511 | 36.5667 | 134.5503 | 2.7673 | 166.6089 | 96.1756
7.3506 | 192.2772 | 36.6869 | 134.4055 | 2.7654 | 166.4517 | 96.1386
7.3529 | 192.2946 | 36.5253 | 134.5729 | 2.7647 | 166.622 | 96.1473
7.3554 | 192.3574 | 36.6685 | 134.4506 | 2.7647 | 166.5102 | 96.1787
7.3577 | 192.2606 | 36.8578 | 134.2291 | 2.7625 | 166.2725 | 96.1303
7.3601 | 192.255 | 36.6459 | 134.4391 | 2.7615 | 166.4816 | 96.1275
7.3626 | 192.2721 | 36.624 | 134.4667 | 2.7608 | 166.5121 | 96.1361
7.365 | 192.2665 | 36.5834 | 134.5054 | 2.7598 | 166.5499 | 96.1333
7.3675 | 192.3063 | 36.7792 | 134.3229 | 2.7594 | 166.3739 | 96.1531
7.3699 | 192.3235 | 36.6702 | 134.4376 | 2.7588 | 166.4916 | 96.1618
7.3723 | 192.2494 | 36.8057 | 134.2774 | 2.7569 | 166.319 | 96.1247
7.3747 | 192.2667 | 36.8457 | 134.2432 | 2.7562 | 166.2876 | 96.1333
7.3772 | 192.2608 | 36.834 | 134.2529 | 2.7552 | 166.2964 | 96.1304
7.3795 | 192.2097 | 36.9973 | 134.0726 | 2.7536 | 166.1075 | 96.1048
7.3818 | 192.2728 | 36.5236 | 134.5673 | 2.7536 | 166.6128 | 96.1364
7.3843 | 192.3355 | 36.559 | 134.5528 | 2.7535 | 166.6087 | 96.1677
7.3867 | 192.2614 | 36.6512 | 134.4359 | 2.7516 | 166.4795 | 96.1307
7.389 | 192.2788 | 36.5734 | 134.5195 | 2.751 | 166.566 | 96.1394
7.3913 | 192.2279 | 36.5861 | 134.4899 | 2.7495 | 166.5279 | 96.114
7.3937 | 192.2222 | 36.4789 | 134.5952 | 2.7485 | 166.6322 | 96.1111
7.396 | 192.2397 | 36.6477 | 134.4322 | 2.7479 | 166.4722 | 96.1199
7.3984 | 192.371 | 36.7377 | 134.386 | 2.7488 | 166.4478 | 96.1855
7.4006 | 192.2746 | 36.8186 | 134.2729 | 2.7466 | 166.3187 | 96.1373
7.4029 | 192.2692 | 36.9425 | 134.1472 | 2.7457 | 166.1921 | 96.1346
7.4053 | 192.3094 | 37.0816 | 134.0215 | 2.7454 | 166.0731 | 96.1547
7.4075 | 192.327 | 36.8286 | 134.2804 | 2.7448 | 166.3349 | 96.1635
7.4099 | 192.3442 | 36.7976 | 134.3171 | 2.7441 | 166.3745 | 96.1721
7.4122 | 192.4301 | 36.8231 | 134.3203 | 2.7444 | 166.3919 | 96.215
7.4147 | 192.333 | 36.7153 | 134.3957 | 2.7422 | 166.4512 | 96.1665
7.417 | 192.3504 | 36.7913 | 134.3255 | 2.7416 | 166.3839 | 96.1752
7.4196 | 192.3671 | 36.9991 | 134.1233 | 2.7409 | 166.1845 | 96.1836
7.4219 | 192.2704 | 36.5433 | 134.5468 | 2.7387 | 166.5919 | 96.1352
7.4242 | 192.3335 | 36.606 | 134.5052 | 2.7387 | 166.5607 | 96.1667
7.4267 | 192.3734 | 36.6711 | 134.4534 | 2.7383 | 166.5156 | 96.1867
7.4291 | 192.3678 | 36.6495 | 134.4731 | 2.7374 | 166.5344 | 96.1839
7.4314 | 192.4082 | 36.4754 | 134.6607 | 2.7371 | 166.7287 | 96.2041
7.4337 | 192.4026 | 36.5388 | 134.5954 | 2.7361 | 166.6625 | 96.2013
7.4361 | 192.3513 | 36.3547 | 134.7624 | 2.7346 | 166.821 | 96.1757
7.4383 | 192.3463 | 36.1505 | 134.9649 | 2.7337 | 167.0226 | 96.1731
7.4406 | 192.3865 | 36.2599 | 134.8689 | 2.7334 | 166.9333 | 96.1932
7.4429 | 192.3812 | 36.4537 | 134.6734 | 2.7325 | 166.7369 | 96.1906
7.4453 | 192.3984 | 36.3831 | 134.7497 | 2.7318 | 166.8161 | 96.1992
7.4477 | 192.4611 | 36.2509 | 134.9028 | 2.7318 | 166.9797 | 96.2306
7.4499 | 192.4332 | 35.8828 | 135.2616 | 2.7306 | 167.3338 | 96.2166
7.4523 | 192.4504 | 36.0759 | 135.0742 | 2.73 | 167.1493 | 96.2252
7.4549 | 192.5356 | 36.4816 | 134.6969 | 2.7301 | 166.7862 | 96.2678
7.4572 | 192.5532 | 36.2783 | 134.9061 | 2.7296 | 166.9983 | 96.2766
7.4595 | 192.5704 | 36.5177 | 134.6724 | 2.7289 | 166.7675 | 96.2852
7.4619 | 192.4507 | 36.3975 | 134.7527 | 2.7264 | 166.8279 | 96.2254
7.4643 | 192.3997 | 36.3148 | 134.8184 | 2.7249 | 166.885 | 96.1998
7.4668 | 192.3937 | 36.3324 | 134.7988 | 2.7239 | 166.8645 | 96.1969
7.4691 | 192.3655 | 36.2212 | 134.9006 | 2.7227 | 166.9615 | 96.1827
7.4714 | 192.3374 | 36.0511 | 135.0614 | 2.7215 | 167.1176 | 96.1687
7.4738 | 192.4001 | 36.3296 | 134.8038 | 2.7214 | 166.8704 | 96.2
7.4761 | 192.4176 | 36.1032 | 135.036 | 2.7208 | 167.1056 | 96.2088
7.4786 | 192.4117 | 36.3718 | 134.7654 | 2.7198 | 166.8341 | 96.2059
7.4812 | 192.4512 | 36.4496 | 134.7008 | 2.7194 | 166.776 | 96.2256
7.4836 | 192.514 | 36.3907 | 134.7806 | 2.7194 | 166.8663 | 96.257
7.4861 | 192.4855 | 36.5771 | 134.5847 | 2.7181 | 166.6656 | 96.2427
7.4886 | 192.4795 | 36.1842 | 134.9756 | 2.7171 | 167.0556 | 96.2398
7.491 | 192.4739 | 36.3436 | 134.8144 | 2.7162 | 166.8934 | 96.237
7.4935 | 192.3998 | 36.6702 | 134.4631 | 2.7143 | 166.5297 | 96.1999
7.4959 | 192.4398 | 36.349 | 134.7976 | 2.714 | 166.8709 | 96.2199
7.4985 | 192.5019 | 36.6503 | 134.517 | 2.7138 | 166.6007 | 96.251
7.5008 | 192.4282 | 36.3836 | 134.7591 | 2.712 | 166.8305 | 96.2141
7.5033 | 192.4681 | 36.5594 | 134.5966 | 2.7117 | 166.6746 | 96.234
7.5056 | 192.4625 | 36.6437 | 134.5105 | 2.7107 | 166.5875 | 96.2312
7.5083 | 192.4792 | 36.5019 | 134.6578 | 2.71 | 166.7377 | 96.2396
7.5108 | 192.5188 | 36.4368 | 134.7361 | 2.7096 | 166.8226 | 96.2594
7.5133 | 192.5587 | 36.6711 | 134.5151 | 2.7093 | 166.6082 | 96.2793
7.5157 | 192.5301 | 36.5748 | 134.6019 | 2.708 | 166.6902 | 96.265
7.5183 | 192.5242 | 36.9276 | 134.2471 | 2.707 | 166.3345 | 96.2621
7.5207 | 192.5868 | 36.8353 | 134.3603 | 2.7069 | 166.4581 | 96.2934
7.5232 | 192.5126 | 36.8141 | 134.3568 | 2.7051 | 166.4422 | 96.2563
7.5256 | 192.5754 | 36.8286 | 134.3632 | 2.705 | 166.4591 | 96.2877
7.5283 | 192.6147 | 36.8515 | 134.3534 | 2.7046 | 166.4559 | 96.3074
7.5308 | 192.6544 | 36.7125 | 134.5056 | 2.7042 | 166.6147 | 96.3272
7.5334 | 192.6938 | 36.5137 | 134.7176 | 2.7038 | 166.8332 | 96.3469
7.5362 | 192.7558 | 37.0518 | 134.2001 | 2.7036 | 166.3261 | 96.3779
7.5388 | 192.7269 | 36.9987 | 134.2436 | 2.7023 | 166.3647 | 96.3634
7.5415 | 192.7206 | 36.6297 | 134.6105 | 2.7013 | 166.7306 | 96.3603
7.544 | 192.7374 | 36.9659 | 134.2799 | 2.7006 | 166.4028 | 96.3687
7.5467 | 192.64 | 36.7787 | 134.4346 | 2.6983 | 166.5413 | 96.32
7.5492 | 192.6796 | 36.5685 | 134.658 | 2.698 | 166.7713 | 96.3398
7.5521 | 192.6272 | 36.4368 | 134.7723 | 2.6962 | 166.8768 | 96.3136
7.5545 | 192.576 | 36.2701 | 134.9219 | 2.6947 | 167.0179 | 96.288
7.5571 | 192.5243 | 36.1185 | 135.0563 | 2.6931 | 167.1437 | 96.2622
7.5598 | 192.5181 | 36.2809 | 134.8918 | 2.692 | 166.9781 | 96.259
7.5622 | 192.4897 | 35.7523 | 135.4109 | 2.6908 | 167.4925 | 96.2448
7.5647 | 192.5293 | 35.8779 | 135.2985 | 2.6904 | 167.3868 | 96.2647
7.5675 | 192.5684 | 36.559 | 134.6305 | 2.69 | 166.7252 | 96.2842
7.5699 | 192.4715 | 36.2194 | 134.9378 | 2.6878 | 167.0164 | 96.2358
7.5724 | 192.5113 | 36.2733 | 134.8971 | 2.6875 | 166.9824 | 96.2557
7.5749 | 192.5509 | 36.2378 | 134.9458 | 2.6871 | 167.0377 | 96.2755
7.5776 | 192.5902 | 36.3211 | 134.8756 | 2.6867 | 166.974 | 96.2951
7.5799 | 192.5848 | 36.3152 | 134.8797 | 2.6858 | 166.9772 | 96.2924
7.5825 | 192.67 | 36.2963 | 134.927 | 2.686 | 167.0387 | 96.335
7.5849 | 192.6642 | 36.1797 | 135.0417 | 2.685 | 167.1524 | 96.3321
7.5874 | 192.704 | 36.5047 | 134.73 | 2.6847 | 166.8473 | 96.352
7.5899 | 192.721 | 36.2369 | 135.0034 | 2.684 | 167.1236 | 96.3605
7.5923 | 192.7609 | 35.9602 | 135.2934 | 2.6837 | 167.4203 | 96.3805
7.5949 | 192.823 | 36.2369 | 135.0374 | 2.6836 | 167.1746 | 96.4115
7.5974 | 192.9311 | 36.6271 | 134.6833 | 2.6841 | 166.8384 | 96.4655
7.6001 | 192.9476 | 36.4808 | 134.8351 | 2.6834 | 166.993 | 96.4738
7.6027 | 192.9414 | 36.3031 | 135.0107 | 2.6824 | 167.1676 | 96.4707
7.6053 | 192.9809 | 36.3405 | 134.9865 | 2.682 | 167.1499 | 96.4904
7.608 | 192.9062 | 36.1514 | 135.1507 | 2.6801 | 167.3017 | 96.4531
7.6106 | 192.8773 | 35.9952 | 135.2972 | 2.6788 | 167.4435 | 96.4387
7.6132 | 192.8484 | 36.1195 | 135.1633 | 2.6775 | 167.3047 | 96.4242
7.6156 | 192.7973 | 35.5198 | 135.746 | 2.676 | 167.8788 | 96.3986
7.6182 | 192.8595 | 35.8873 | 135.3992 | 2.6759 | 167.5424 | 96.4297
7.6207 | 192.9218 | 35.9579 | 135.3494 | 2.6758 | 167.503 | 96.4609
7.6231 | 193.0073 | 35.962 | 135.3738 | 2.6761 | 167.5416 | 96.5036
7.6255 | 193.0019 | 35.7262 | 135.6078 | 2.6752 | 167.7747 | 96.5009
7.6281 | 193.1096 | 35.7032 | 135.6667 | 2.6757 | 167.8516 | 96.5548
7.6307 | 193.1034 | 35.7172 | 135.6506 | 2.6747 | 167.8345 | 96.5517
7.6332 | 193.1658 | 35.7938 | 135.5948 | 2.6746 | 167.7891 | 96.5829
7.6359 | 193.205 | 35.6142 | 135.7875 | 2.6742 | 167.9883 | 96.6025
7.6387 | 193.1302 | 35.6192 | 135.7575 | 2.6723 | 167.9459 | 96.5651
7.6412 | 193.1698 | 35.4508 | 135.9391 | 2.6719 | 168.1341 | 96.5849
7.6439 | 193.209 | 35.5381 | 135.8649 | 2.6715 | 168.0664 | 96.6045
7.6464 | 193.1575 | 35.3878 | 135.998 | 2.6699 | 168.191 | 96.5788
7.6489 | 193.1971 | 35.7784 | 135.6206 | 2.6695 | 167.8202 | 96.5986
7.6517 | 193.2362 | 35.8644 | 135.5477 | 2.6691 | 167.7537 | 96.6181
7.654 | 193.1624 | 35.7798 | 135.6077 | 2.6673 | 167.8014 | 96.5812
7.6565 | 193.2021 | 35.8679 | 135.5328 | 2.667 | 167.7332 | 96.6011
7.6589 | 193.1736 | 35.6677 | 135.7235 | 2.6657 | 167.9191 | 96.5868
7.6615 | 193.0766 | 35.624 | 135.7349 | 2.6636 | 167.9143 | 96.5383
7.6639 | 193.1392 | 35.6133 | 135.7664 | 2.6636 | 167.9563 | 96.5696
7.6666 | 193.1784 | 35.3447 | 136.0481 | 2.6632 | 168.2445 | 96.5892
7.6692 | 193.1494 | 35.7393 | 135.6438 | 2.6619 | 167.8354 | 96.5747
7.6716 | 193.1212 | 35.8045 | 135.5692 | 2.6607 | 167.7561 | 96.5606
7.6742 | 193.115 | 35.2753 | 136.0964 | 2.6597 | 168.2822 | 96.5575
7.6766 | 192.9956 | 35.4185 | 135.9134 | 2.6573 | 168.0793 | 96.4978
7.6791 | 193.0352 | 35.4882 | 135.8569 | 2.6569 | 168.0294 | 96.5176
7.6818 | 193.0516 | 35.5353 | 135.8152 | 2.6562 | 167.9905 | 96.5258
7.6841 | 193.0234 | 35.6975 | 135.6436 | 2.6551 | 167.8142 | 96.5117
7.6866 | 192.9948 | 35.6398 | 135.6918 | 2.6538 | 167.8576 | 96.4974
7.6889 | 193.0349 | 35.9602 | 135.3848 | 2.6536 | 167.5573 | 96.5175
7.6915 | 192.9833 | 35.9543 | 135.3735 | 2.652 | 167.5373 | 96.4916
7.694 | 192.9547 | 35.7662 | 135.552 | 2.6508 | 167.7112 | 96.4774
7.6965 | 192.9943 | 35.7612 | 135.5702 | 2.6504 | 167.7359 | 96.4971
7.6991 | 192.9654 | 35.8279 | 135.4939 | 2.6491 | 167.6548 | 96.4827
7.7015 | 192.937 | 36.0151 | 135.2972 | 2.6479 | 167.4534 | 96.4685
7.704 | 193.022 | 35.7442 | 135.5965 | 2.6482 | 167.7668 | 96.511
7.7066 | 193.0388 | 35.7563 | 135.59 | 2.6475 | 167.7631 | 96.5194
7.709 | 193.033 | 35.9188 | 135.4255 | 2.6466 | 167.5977 | 96.5165
7.7116 | 193.0724 | 36.0718 | 135.2857 | 2.6462 | 167.4644 | 96.5362
7.714 | 193.0895 | 36.1356 | 135.2276 | 2.6456 | 167.4092 | 96.5448
7.7166 | 193.1289 | 36.2279 | 135.1484 | 2.6452 | 167.3365 | 96.5644
7.7192 | 193.0547 | 36.2217 | 135.1299 | 2.6434 | 167.3056 | 96.5273
7.7216 | 192.9806 | 35.9894 | 135.3375 | 2.6416 | 167.5009 | 96.4903
7.7242 | 192.9519 | 35.66 | 135.6573 | 2.6404 | 167.816 | 96.476
7.7268 | 193.0368 | 35.7366 | 135.609 | 2.6406 | 167.7818 | 96.5184
7.7293 | 192.9853 | 35.6718 | 135.6566 | 2.639 | 167.8209 | 96.4927
7.7319 | 192.9792 | 35.3576 | 135.9688 | 2.6381 | 168.132 | 96.4896
7.7345 | 193.1095 | 35.2295 | 136.1403 | 2.6389 | 168.3253 | 96.5548
7.7371 | 193.0353 | 35.4697 | 135.8754 | 2.637 | 168.0479 | 96.5176
7.7395 | 193.0752 | 35.1301 | 136.2283 | 2.6367 | 168.4075 | 96.5376
7.742 | 193.2739 | 35.5912 | 135.8334 | 2.6384 | 168.0457 | 96.6369
7.7444 | 193.2682 | 35.4135 | 136.0092 | 2.6376 | 168.2206 | 96.6341
7.7469 | 193.2852 | 35.5646 | 135.8638 | 2.6369 | 168.078 | 96.6426
7.7496 | 193.3016 | 35.3281 | 136.1058 | 2.6362 | 168.3227 | 96.6508
7.7518 | 193.2053 | 34.8371 | 136.5647 | 2.6342 | 168.7656 | 96.6027
7.7543 | 193.2221 | 35.3095 | 136.0979 | 2.6336 | 168.3016 | 96.6111
7.7567 | 193.3074 | 35.405 | 136.0308 | 2.6339 | 168.2487 | 96.6537
7.7595 | 193.2327 | 35.2993 | 136.1116 | 2.632 | 168.3171 | 96.6164
7.762 | 193.204 | 35.2861 | 136.1152 | 2.6307 | 168.3159 | 96.602
7.7645 | 193.221 | 35.239 | 136.168 | 2.6301 | 168.3715 | 96.6105
7.7671 | 193.1921 | 35.2771 | 136.1203 | 2.6289 | 168.3189 | 96.596
7.7696 | 193.1181 | 35.3334 | 136.0393 | 2.6271 | 168.2256 | 96.559
7.7722 | 193.1347 | 35.3284 | 136.0498 | 2.6264 | 168.2389 | 96.5673
7.7747 | 193.1059 | 35.063 | 136.3056 | 2.6252 | 168.49 | 96.553
7.7772 | 193.0772 | 35.3317 | 136.0274 | 2.624 | 168.2069 | 96.5386
7.7799 | 193.0938 | 35.4543 | 135.9103 | 2.6233 | 168.0926 | 96.5469
7.7826 | 193.0192 | 35.5516 | 135.7881 | 2.6214 | 167.958 | 96.5096
7.7851 | 193.1043 | 35.5313 | 135.8368 | 2.6217 | 168.0208 | 96.5521
7.788 | 193.1656 | 35.8464 | 135.5421 | 2.6215 | 167.7364 | 96.5828
7.7906 | 193.1595 | 35.6389 | 135.7476 | 2.6205 | 167.9409 | 96.5798
7.793 | 193.131 | 35.4778 | 135.8992 | 2.6193 | 168.0877 | 96.5655
7.7955 | 193.1252 | 35.6285 | 135.7466 | 2.6184 | 167.9341 | 96.5626
7.798 | 193.1874 | 35.6902 | 135.7056 | 2.6184 | 167.9035 | 96.5937
7.8007 | 193.1811 | 35.7919 | 135.6018 | 2.6174 | 167.7986 | 96.5905
7.8033 | 193.1978 | 35.7825 | 135.6168 | 2.6168 | 167.8164 | 96.5989
7.8058 | 193.1464 | 36.7656 | 134.6165 | 2.6152 | 166.8076 | 96.5732
7.8084 | 193.0948 | 36.384 | 134.9809 | 2.6137 | 167.1634 | 96.5474
7.8109 | 193.0208 | 36.4487 | 134.8916 | 2.6119 | 167.0617 | 96.5104
7.8136 | 193.0372 | 36.1299 | 135.2158 | 2.6113 | 167.3887 | 96.5186
7.8159 | 193.0772 | 36.2769 | 135.0822 | 2.611 | 167.2617 | 96.5386
7.8183 | 193.1396 | 36.2172 | 135.1627 | 2.611 | 167.3526 | 96.5698
7.8207 | 193.1568 | 35.8864 | 135.4992 | 2.6104 | 167.692 | 96.5784
7.8233 | 193.1734 | 35.8842 | 135.5069 | 2.6098 | 167.7025 | 96.5867
7.8258 | 193.2583 | 36.2045 | 135.2149 | 2.61 | 167.4247 | 96.6292
7.8282 | 193.2754 | 35.8679 | 135.5572 | 2.6094 | 167.7698 | 96.6377
7.8309 | 193.2464 | 36.0201 | 135.3954 | 2.6081 | 167.6031 | 96.6232
7.8333 | 193.2862 | 36.1294 | 135.2993 | 2.6079 | 167.5137 | 96.6431
7.8358 | 193.2347 | 36.052 | 135.3596 | 2.6064 | 167.5654 | 96.6174
7.8382 | 193.2064 | 35.796 | 135.6061 | 2.6052 | 167.8072 | 96.6032
7.8407 | 193.2231 | 35.7657 | 135.642 | 2.6046 | 167.8459 | 96.6116
7.8432 | 193.1946 | 35.7617 | 135.6365 | 2.6034 | 167.8356 | 96.5973
7.8459 | 193.2791 | 35.7482 | 135.6782 | 2.6036 | 167.8914 | 96.6396
7.8483 | 193.3188 | 35.5153 | 135.9243 | 2.6033 | 168.1441 | 96.6594
7.8509 | 193.4264 | 35.7676 | 135.7079 | 2.6038 | 167.9456 | 96.7132
7.8534 | 193.4204 | 35.5179 | 135.9556 | 2.6029 | 168.1923 | 96.7102
7.856 | 193.4371 | 35.6663 | 135.8127 | 2.6022 | 168.0523 | 96.7186
7.8586 | 193.4762 | 35.8427 | 135.6494 | 2.6019 | 167.8954 | 96.7381
7.8612 | 193.4246 | 35.4292 | 136.0457 | 2.6003 | 168.2831 | 96.7123
7.8639 | 193.5773 | 35.4976 | 136.0282 | 2.6014 | 168.291 | 96.7886
7.8665 | 193.5711 | 35.229 | 136.2947 | 2.6005 | 168.5566 | 96.7856
7.8689 | 193.5655 | 35.5062 | 136.0156 | 2.5996 | 168.2765 | 96.7827
7.8714 | 193.5142 | 35.3159 | 136.1888 | 2.5981 | 168.4412 | 96.7571
7.874 | 193.5308 | 35.3654 | 136.1449 | 2.5975 | 168.4 | 96.7654
7.8763 | 193.4799 | 35.2672 | 136.2261 | 2.5961 | 168.4727 | 96.7399
7.8789 | 193.5647 | 35.2856 | 136.236 | 2.5963 | 168.4968 | 96.7824
7.8815 | 193.5359 | 34.9216 | 136.5904 | 2.5951 | 168.8463 | 96.7679
7.8837 | 193.5078 | 35.3649 | 136.1377 | 2.594 | 168.389 | 96.7539
7.8862 | 193.4339 | 35.2802 | 136.1978 | 2.5922 | 168.4368 | 96.717
7.8887 | 193.496 | 35.1634 | 136.3353 | 2.5922 | 168.5846 | 96.748
7.8912 | 193.3767 | 35.3177 | 136.1412 | 2.5899 | 168.3706 | 96.6883
7.8935 | 193.4166 | 35.3204 | 136.1518 | 2.5896 | 168.3879 | 96.7083
7.8958 | 193.4339 | 35.2137 | 136.2643 | 2.5891 | 168.5032 | 96.7169
7.8984 | 193.3823 | 35.4432 | 136.0176 | 2.5876 | 168.2479 | 96.6911
7.9008 | 193.3993 | 35.4243 | 136.0421 | 2.587 | 168.2754 | 96.6997
7.9031 | 193.3486 | 35.436 | 136.0135 | 2.5856 | 168.2383 | 96.6743
7.9055 | 193.3201 | 35.8138 | 135.6262 | 2.5844 | 167.8463 | 96.6601
7.908 | 193.4278 | 35.4148 | 136.0611 | 2.585 | 168.2991 | 96.7139
7.9108 | 193.5575 | 35.6147 | 135.9045 | 2.5857 | 168.1641 | 96.7788
7.9133 | 193.5742 | 35.7735 | 135.7512 | 2.5851 | 168.0136 | 96.7871
7.9159 | 193.5907 | 35.7042 | 135.826 | 2.5845 | 168.0912 | 96.7954
7.9189 | 193.6291 | 35.5435 | 135.9995 | 2.584 | 168.2711 | 96.8146
7.9213 | 193.5779 | 35.7991 | 135.7269 | 2.5825 | 167.9899 | 96.789
7.9239 | 193.549 | 36.0276 | 135.4887 | 2.5813 | 167.7469 | 96.7745
7.9265 | 193.6111 | 35.274 | 136.263 | 2.5813 | 168.5316 | 96.8056
7.929 | 193.6051 | 35.6564 | 135.8786 | 2.5804 | 168.1462 | 96.8026
7.9316 | 193.6445 | 35.4896 | 136.0586 | 2.5801 | 168.3327 | 96.8223
7.9342 | 193.6609 | 35.6102 | 135.9434 | 2.5794 | 168.2202 | 96.8304
7.9366 | 193.6781 | 35.3326 | 136.2268 | 2.5789 | 168.5065 | 96.8391
7.9392 | 193.74 | 35.4311 | 136.1489 | 2.5788 | 168.4389 | 96.87
7.9417 | 193.734 | 35.2794 | 136.2986 | 2.5779 | 168.5876 | 96.867
7.9442 | 193.7509 | 34.973 | 136.6106 | 2.5773 | 168.9024 | 96.8754
7.9466 | 193.7679 | 34.8038 | 136.7855 | 2.5767 | 169.0802 | 96.884
7.9487 | 193.7628 | 34.9374 | 136.6502 | 2.576 | 168.944 | 96.8814
7.9512 | 193.7116 | 34.9203 | 136.6502 | 2.5745 | 168.9355 | 96.8558
7.9535 | 193.7968 | 34.8726 | 136.7263 | 2.5749 | 169.0258 | 96.8984
7.9558 | 193.8367 | 35.017 | 136.5952 | 2.5746 | 168.9014 | 96.9184
7.9582 | 193.763 | 35.1417 | 136.446 | 2.5729 | 168.7398 | 96.8815
7.9608 | 193.8251 | 34.905 | 136.7034 | 2.5729 | 169.0075 | 96.9125
7.9633 | 193.7964 | 34.9713 | 136.6275 | 2.5717 | 168.9269 | 96.8982
7.9656 | 193.723 | 34.7836 | 136.7907 | 2.57 | 169.0779 | 96.8615
7.9682 | 193.7395 | 34.8577 | 136.7221 | 2.5694 | 169.0121 | 96.8698
7.9704 | 193.7569 | 34.8344 | 136.7512 | 2.5689 | 169.044 | 96.8784
7.9728 | 193.7512 | 35.0657 | 136.518 | 2.5681 | 168.8099 | 96.8756
7.9752 | 193.7909 | 34.9788 | 136.6182 | 2.5678 | 168.9167 | 96.8955
7.9775 | 193.7628 | 35.2462 | 136.3414 | 2.5667 | 168.6352 | 96.8814
7.9798 | 193.6892 | 35.2979 | 136.2652 | 2.565 | 168.5467 | 96.8446
7.9824 | 193.6832 | 34.9986 | 136.5625 | 2.5641 | 168.843 | 96.8416
7.9849 | 193.6545 | 35.1422 | 136.4093 | 2.5629 | 168.6851 | 96.8273
7.9873 | 193.6035 | 34.942 | 136.5925 | 2.5615 | 168.8598 | 96.8018
7.9898 | 193.6204 | 35.2101 | 136.33 | 2.561 | 168.6001 | 96.8102
7.9922 | 193.6372 | 35.3149 | 136.2308 | 2.5604 | 168.5037 | 96.8186
7.9949 | 193.5855 | 35.1651 | 136.3634 | 2.5589 | 168.6277 | 96.7928
7.9973 | 193.7159 | 35.6803 | 135.8917 | 2.5597 | 168.1777 | 96.858
7.9998 | 193.7099 | 35.3987 | 136.1713 | 2.5589 | 168.4563 | 96.855
8.0024 | 193.7266 | 35.481 | 136.0945 | 2.5583 | 168.3823 | 96.8633
8.0049 | 193.7433 | 35.1436 | 136.4375 | 2.5577 | 168.728 | 96.8716
8.0074 | 193.7601 | 35.3748 | 136.2119 | 2.5571 | 168.5053 | 96.8801
8.01 | 193.7086 | 35.2443 | 136.3252 | 2.5556 | 168.61 | 96.8543
8.0124 | 193.7029 | 35.1722 | 136.3954 | 2.5548 | 168.6793 | 96.8515
8.0151 | 193.7646 | 35.3185 | 136.2697 | 2.5547 | 168.5638 | 96.8823
8.0174 | 193.7364 | 35.0963 | 136.4825 | 2.5536 | 168.7719 | 96.8682
8.0198 | 193.7988 | 35.2766 | 136.323 | 2.5536 | 168.6228 | 96.8994
8.0227 | 193.8373 | 35.4454 | 136.167 | 2.5532 | 168.4732 | 96.9186
8.0251 | 193.8089 | 34.91 | 136.693 | 2.552 | 168.9945 | 96.9045
8.0276 | 193.8709 | 35.0211 | 136.6025 | 2.552 | 168.9144 | 96.9355
8.0302 | 194.0461 | 35.3149 | 136.3671 | 2.5534 | 168.7082 | 97.0231
8.0327 | 194.0401 | 35.0328 | 136.6472 | 2.5525 | 168.9873 | 97.0201
8.0354 | 194.0564 | 35.1166 | 136.5689 | 2.5518 | 168.9116 | 97.0282
8.0377 | 194.0509 | 35.1305 | 136.5531 | 2.551 | 168.895 | 97.0255
8.0403 | 193.9542 | 35.2933 | 136.3581 | 2.549 | 168.6838 | 96.9771
8.0427 | 193.9937 | 34.923 | 136.7416 | 2.5487 | 169.0739 | 96.9969
8.0456 | 194.0324 | 35.3371 | 136.3404 | 2.5483 | 168.6791 | 97.0162
8.048 | 193.9814 | 35.4427 | 136.2178 | 2.5469 | 168.548 | 96.9907
8.0506 | 193.9299 | 35.908 | 135.7353 | 2.5455 | 168.0569 | 96.9649
8.053 | 193.9693 | 35.6375 | 136.0189 | 2.5452 | 168.3472 | 96.9847
8.0556 | 193.9633 | 35.3847 | 136.2697 | 2.5443 | 168.597 | 96.9817
8.058 | 193.9802 | 35.7676 | 135.8925 | 2.5437 | 168.2225 | 96.9901
8.0606 | 193.9968 | 35.5153 | 136.1503 | 2.5431 | 168.4831 | 96.9984
8.063 | 193.9911 | 35.6304 | 136.0333 | 2.5423 | 168.3652 | 96.9956
8.0657 | 193.9846 | 35.706 | 135.9555 | 2.5414 | 168.2863 | 96.9923
8.0683 | 194.0012 | 35.0873 | 136.5798 | 2.5408 | 168.9133 | 97.0006
8.0707 | 193.9276 | 35.3248 | 136.3177 | 2.5391 | 168.639 | 96.9638
8.0734 | 193.9664 | 35.5732 | 136.0823 | 2.5387 | 168.41 | 96.9832
8.0762 | 193.9599 | 35.4579 | 136.1954 | 2.5378 | 168.522 | 96.9799
8.0787 | 193.9312 | 35.655 | 135.9887 | 2.5366 | 168.3106 | 96.9656
8.0814 | 193.9022 | 35.4567 | 136.1774 | 2.5354 | 168.4944 | 96.9511
8.084 | 193.9413 | 35.2726 | 136.3745 | 2.5351 | 168.698 | 96.9706
8.0866 | 194.0031 | 35.2704 | 136.3973 | 2.535 | 168.7311 | 97.0015
8.0894 | 194.1098 | 35.2704 | 136.4329 | 2.5355 | 168.7845 | 97.0549
8.0921 | 194.1259 | 35.6295 | 136.0791 | 2.5348 | 168.4335 | 97.063
8.0947 | 194.0744 | 35.7001 | 135.9914 | 2.5334 | 168.3371 | 97.0372
8.0975 | 194.0679 | 35.6826 | 136.0067 | 2.5324 | 168.3514 | 97.034
8.1002 | 194.0614 | 35.3864 | 136.3007 | 2.5315 | 168.6443 | 97.0307
8.1028 | 194.0327 | 35.6474 | 136.0302 | 2.5303 | 168.3689 | 97.0163
8.1054 | 194.0492 | 35.3481 | 136.335 | 2.5297 | 168.6765 | 97.0246
8.1081 | 194.1561 | 35.1025 | 136.6162 | 2.5302 | 168.9755 | 97.078
8.1106 | 194.15 | 35.3095 | 136.4072 | 2.5293 | 168.7655 | 97.075
8.1133 | 194.1663 | 35.2798 | 136.4423 | 2.5287 | 168.8034 | 97.0832
8.1159 | 194.2054 | 35.2631 | 136.472 | 2.5284 | 168.8396 | 97.1027
8.1184 | 194.1768 | 35.2056 | 136.52 | 2.5272 | 168.8828 | 97.0884
8.1211 | 194.2157 | 35.4247 | 136.3139 | 2.5269 | 168.6831 | 97.1078
8.1236 | 194.2776 | 35.7225 | 136.0367 | 2.5268 | 168.4163 | 97.1388
8.1262 | 194.2261 | 35.8937 | 135.8483 | 2.5254 | 168.2194 | 97.1131
8.1286 | 194.1525 | 35.6866 | 136.0309 | 2.5238 | 168.3896 | 97.0762
8.1314 | 194.2365 | 35.9305 | 135.815 | 2.5239 | 168.1878 | 97.1183
8.1339 | 194.1852 | 35.5165 | 136.2119 | 2.5225 | 168.5761 | 97.0926
8.1365 | 194.2243 | 35.5098 | 136.2316 | 2.5222 | 168.6024 | 97.1122
8.1393 | 194.2857 | 35.6605 | 136.1014 | 2.5221 | 168.4823 | 97.1428
8.142 | 194.2339 | 35.3366 | 136.408 | 2.5206 | 168.7803 | 97.1169
8.1446 | 194.2505 | 35.5534 | 136.1968 | 2.52 | 168.5718 | 97.1252
8.1473 | 194.2667 | 35.6703 | 136.0853 | 2.5194 | 168.4631 | 97.1334
8.1497 | 194.2156 | 35.2613 | 136.4772 | 2.518 | 168.8465 | 97.1078
8.1523 | 194.2096 | 35.3289 | 136.4076 | 2.5171 | 168.7759 | 97.1048
8.1549 | 194.2713 | 35.7703 | 135.9868 | 2.5171 | 168.3654 | 97.1357
8.1576 | 194.2648 | 35.4086 | 136.3463 | 2.5162 | 168.7238 | 97.1324
8.1602 | 194.2812 | 35.2177 | 136.5427 | 2.5156 | 168.9229 | 97.1406
8.1629 | 194.3427 | 35.5049 | 136.276 | 2.5155 | 168.6665 | 97.1714
8.1658 | 194.3587 | 35.215 | 136.5712 | 2.5148 | 168.9643 | 97.1793
8.1685 | 194.3747 | 34.8227 | 136.9689 | 2.5142 | 169.3647 | 97.1874
8.1712 | 194.4363 | 35.0895 | 136.7226 | 2.5141 | 169.1286 | 97.2181
8.174 | 194.3843 | 34.8312 | 136.9636 | 2.5126 | 169.3609 | 97.1921
8.1765 | 194.4237 | 34.8114 | 136.9965 | 2.5123 | 169.4004 | 97.2118
8.1792 | 194.4852 | 35.0081 | 136.8203 | 2.5122 | 169.2345 | 97.2426
8.1817 | 194.4339 | 34.973 | 136.8383 | 2.5108 | 169.244 | 97.217
8.1843 | 194.5409 | 34.9067 | 136.9403 | 2.5113 | 169.3637 | 97.2704
8.1871 | 194.6475 | 34.799 | 137.0835 | 2.5118 | 169.5247 | 97.3237
8.1896 | 194.7093 | 34.7552 | 137.1479 | 2.5118 | 169.5995 | 97.3547
8.1921 | 194.6808 | 34.9351 | 136.9585 | 2.5107 | 169.4053 | 97.3404
8.1948 | 194.7422 | 34.7759 | 137.1382 | 2.5106 | 169.5952 | 97.3711
8.1974 | 194.6682 | 34.5328 | 137.3566 | 2.5089 | 169.8013 | 97.3341
8.2 | 194.6168 | 34.3427 | 137.5296 | 2.5075 | 169.9657 | 97.3084
8.2026 | 194.6558 | 34.7363 | 137.149 | 2.5071 | 169.5916 | 97.3279
8.2052 | 194.627 | 34.573 | 137.3027 | 2.506 | 169.7405 | 97.3135
8.2076 | 194.6211 | 34.7286 | 137.1451 | 2.5052 | 169.5819 | 97.3105
8.2103 | 194.6828 | 34.8704 | 137.0239 | 2.5051 | 169.471 | 97.3414
8.2127 | 194.609 | 34.6153 | 137.2544 | 2.5035 | 169.6892 | 97.3045
8.2153 | 194.603 | 34.6467 | 137.221 | 2.5026 | 169.6548 | 97.3015
8.2176 | 194.6651 | 34.7926 | 137.0958 | 2.5027 | 169.54 | 97.3326
8.2203 | 194.6363 | 34.685 | 137.1938 | 2.5015 | 169.6331 | 97.3181
8.2229 | 194.6527 | 34.8069 | 137.0773 | 2.5009 | 169.5195 | 97.3264
8.2253 | 194.6468 | 34.5204 | 137.3619 | 2.5001 | 169.803 | 97.3234
8.2281 | 194.6629 | 34.4015 | 137.4861 | 2.4995 | 169.9299 | 97.3314
8.2307 | 194.6341 | 34.5837 | 137.2943 | 2.4983 | 169.7333 | 97.317
8.2333 | 194.6278 | 34.6495 | 137.2264 | 2.4974 | 169.6644 | 97.3139
8.236 | 194.5988 | 34.5027 | 137.3636 | 2.4963 | 169.7967 | 97.2994
8.2387 | 194.5924 | 34.6072 | 137.2569 | 2.4954 | 169.689 | 97.2962
8.2413 | 194.6088 | 34.6616 | 137.208 | 2.4948 | 169.6428 | 97.3044
8.2438 | 194.6028 | 34.7502 | 137.1174 | 2.494 | 169.5512 | 97.3014
8.2464 | 194.5966 | 34.9528 | 136.9127 | 2.4931 | 169.3455 | 97.2983
8.2491 | 194.6807 | 35.1183 | 136.7753 | 2.4933 | 169.222 | 97.3403
8.2517 | 194.6518 | 35.3078 | 136.5761 | 2.4922 | 169.0181 | 97.3259
8.2543 | 194.623 | 35.0373 | 136.837 | 2.491 | 169.2742 | 97.3115
8.2569 | 194.6396 | 35.0795 | 136.8004 | 2.4905 | 169.2403 | 97.3198
8.2595 | 194.6786 | 35.2529 | 136.64 | 2.4901 | 169.0864 | 97.3393
8.262 | 194.6499 | 35.0638 | 136.8195 | 2.489 | 169.2612 | 97.325
8.2645 | 194.6667 | 34.8298 | 137.0591 | 2.4885 | 169.5035 | 97.3333
8.2672 | 194.615 | 35.0157 | 136.856 | 2.4871 | 169.2918 | 97.3075
8.2698 | 194.6313 | 35.157 | 136.7201 | 2.4865 | 169.1586 | 97.3156
8.2724 | 194.7609 | 35.0576 | 136.8627 | 2.4873 | 169.3228 | 97.3804
8.2751 | 194.7317 | 34.96 | 136.9506 | 2.4861 | 169.4058 | 97.3658
8.2778 | 194.7705 | 34.9446 | 136.9789 | 2.4857 | 169.4407 | 97.3853
8.2806 | 194.7866 | 34.8456 | 137.0833 | 2.4851 | 169.5477 | 97.3933
8.2834 | 194.7346 | 34.6504 | 137.2611 | 2.4836 | 169.7169 | 97.3673
8.286 | 194.7058 | 34.819 | 137.0829 | 2.4825 | 169.5339 | 97.3529
8.2885 | 194.7449 | 34.6118 | 137.3032 | 2.4822 | 169.7607 | 97.3725
8.2912 | 194.6933 | 34.7273 | 137.1705 | 2.4808 | 169.6194 | 97.3467
8.2938 | 194.6871 | 34.437 | 137.4587 | 2.4799 | 169.9066 | 97.3436
8.2965 | 194.7937 | 34.4825 | 137.4487 | 2.4804 | 169.9144 | 97.3969
8.299 | 194.7877 | 34.469 | 137.4602 | 2.4796 | 169.9248 | 97.3938
8.3017 | 194.8041 | 34.5756 | 137.3591 | 2.479 | 169.8264 | 97.402
8.3042 | 194.798 | 34.8074 | 137.1253 | 2.4782 | 169.5916 | 97.399
8.3068 | 194.7918 | 34.2922 | 137.6384 | 2.4773 | 170.1037 | 97.3959
8.3092 | 194.8087 | 33.9575 | 137.9787 | 2.4768 | 170.4468 | 97.4043
8.3117 | 194.8478 | 34.0811 | 137.8682 | 2.4765 | 170.3428 | 97.4239
8.3143 | 194.8644 | 34.4029 | 137.5519 | 2.476 | 170.0293 | 97.4322
8.3167 | 194.8585 | 34.3767 | 137.5761 | 2.4752 | 170.0525 | 97.4292
8.3192 | 194.8752 | 34.459 | 137.4994 | 2.4746 | 169.9786 | 97.4376
8.3216 | 194.8469 | 34.5784 | 137.3706 | 2.4736 | 169.8451 | 97.4235
8.324 | 194.8186 | 34.4492 | 137.4903 | 2.4725 | 169.9601 | 97.4093
8.3265 | 194.8577 | 34.5226 | 137.43 | 2.4722 | 169.9063 | 97.4289
8.3288 | 194.8748 | 34.667 | 137.2913 | 2.4718 | 169.7704 | 97.4374
8.3312 | 194.8465 | 34.5176 | 137.4312 | 2.4707 | 169.9056 | 97.4232
8.3338 | 194.863 | 34.6634 | 137.2909 | 2.4702 | 169.7681 | 97.4315
8.3362 | 194.8571 | 34.757 | 137.1954 | 2.4694 | 169.6716 | 97.4286
8.3388 | 194.8737 | 34.7205 | 137.2374 | 2.4688 | 169.7163 | 97.4368
8.3413 | 195.0032 | 34.9446 | 137.0565 | 2.4696 | 169.557 | 97.5016
8.344 | 195.0646 | 35.9607 | 136.0608 | 2.4696 | 168.5716 | 97.5323
8.3466 | 195.0131 | 35.8571 | 136.1473 | 2.4682 | 168.6495 | 97.5066
8.3491 | 194.9845 | 35.4189 | 136.5759 | 2.4671 | 169.0733 | 97.4922
8.3517 | 195.0008 | 35.3334 | 136.6669 | 2.4665 | 169.167 | 97.5004
8.3544 | 194.9494 | 35.009 | 136.9741 | 2.4651 | 169.4657 | 97.4747
8.357 | 194.9884 | 35.0211 | 136.975 | 2.4648 | 169.4731 | 97.4942
8.3595 | 195.0275 | 34.9347 | 137.0745 | 2.4645 | 169.579 | 97.5137
8.362 | 194.9763 | 34.6121 | 137.38 | 2.4632 | 169.876 | 97.4881
8.3647 | 195.015 | 34.6656 | 137.3394 | 2.4628 | 169.8419 | 97.5075
8.3673 | 195.0541 | 34.3488 | 137.6692 | 2.4626 | 170.1783 | 97.5271
8.3697 | 195.0708 | 34.347 | 137.6766 | 2.462 | 170.1884 | 97.5354
8.3722 | 195.1779 | 33.9282 | 138.1311 | 2.4626 | 170.6607 | 97.5889
8.3747 | 195.1492 | 33.8395 | 138.2102 | 2.4615 | 170.7351 | 97.5746
8.3772 | 195.0982 | 33.5848 | 138.4479 | 2.4602 | 170.9643 | 97.5491
8.3797 | 195.1826 | 33.5366 | 138.5243 | 2.4604 | 171.0547 | 97.5913
8.3822 | 195.1991 | 33.5497 | 138.5167 | 2.4599 | 171.0499 | 97.5996
8.3847 | 195.2384 | 33.5411 | 138.5384 | 2.4596 | 171.0781 | 97.6192
8.3873 | 195.2773 | 33.7684 | 138.324 | 2.4593 | 170.8703 | 97.6387
8.3897 | 195.249 | 33.7369 | 138.3461 | 2.4583 | 170.8876 | 97.6245
8.3923 | 195.2428 | 33.7347 | 138.3462 | 2.4575 | 170.8867 | 97.6214
8.3949 | 195.2591 | 34.0649 | 138.0215 | 2.4569 | 170.5646 | 97.6295
8.3974 | 195.1853 | 33.9817 | 138.0801 | 2.4553 | 170.6109 | 97.5926
8.3999 | 195.1794 | 33.9227 | 138.1371 | 2.4545 | 170.667 | 97.5897
8.4026 | 195.1955 | 34.2117 | 137.8535 | 2.4539 | 170.3861 | 97.5978
8.405 | 195.2122 | 34.2048 | 137.8659 | 2.4534 | 170.4013 | 97.6061
8.4078 | 195.1831 | 33.8494 | 138.2116 | 2.4522 | 170.7421 | 97.5915
8.41 | 195.1777 | 34.1959 | 137.8633 | 2.4515 | 170.3929 | 97.5888
8.4125 | 195.2169 | 34.2513 | 137.821 | 2.4513 | 170.3572 | 97.6085
8.4149 | 195.211 | 34.3066 | 137.7637 | 2.4505 | 170.2989 | 97.6055
8.4174 | 195.2277 | 34.2103 | 137.8656 | 2.4499 | 170.4036 | 97.6139
8.4197 | 195.2447 | 34.304 | 137.7776 | 2.4495 | 170.3184 | 97.6224
8.4223 | 195.1935 | 34.2008 | 137.8637 | 2.4481 | 170.396 | 97.5968
8.4247 | 195.2779 | 34.4474 | 137.6452 | 2.4484 | 170.1916 | 97.639
8.4271 | 195.2496 | 34.563 | 137.5202 | 2.4474 | 170.0618 | 97.6248
8.4295 | 195.3116 | 34.4973 | 137.6066 | 2.4474 | 170.1585 | 97.6558
8.4321 | 195.3733 | 34.689 | 137.4354 | 2.4474 | 169.9976 | 97.6866
8.4346 | 195.4123 | 34.9041 | 137.2333 | 2.4471 | 169.8021 | 97.7062
8.4371 | 195.3613 | 34.6094 | 137.511 | 2.4458 | 170.0712 | 97.6806
8.4396 | 195.3552 | 34.5477 | 137.5707 | 2.445 | 170.1299 | 97.6776
8.4422 | 195.3715 | 34.3304 | 137.7934 | 2.4445 | 170.3554 | 97.6858
8.4447 | 195.4559 | 34.446 | 137.706 | 2.4447 | 170.2819 | 97.7279
8.4473 | 195.4946 | 34.3961 | 137.7688 | 2.4444 | 170.3512 | 97.7473
8.4499 | 195.5111 | 34.1518 | 138.0186 | 2.4439 | 170.6037 | 97.7555
8.4525 | 195.4597 | 34.304 | 137.8492 | 2.4425 | 170.4258 | 97.7298
8.455 | 195.4987 | 34.2747 | 137.8915 | 2.4423 | 170.4747 | 97.7494
8.4576 | 195.5152 | 34.2935 | 137.8782 | 2.4417 | 170.4641 | 97.7576
8.4601 | 195.5091 | 34.2692 | 137.9005 | 2.4409 | 170.4854 | 97.7546
8.4626 | 195.5933 | 33.9088 | 138.289 | 2.4412 | 170.8879 | 97.7967
8.4654 | 195.519 | 33.7504 | 138.4226 | 2.4395 | 171.0091 | 97.7595
8.4678 | 195.5358 | 33.8098 | 138.3688 | 2.439 | 170.9581 | 97.7679
8.4703 | 195.5976 | 33.8751 | 138.3241 | 2.439 | 170.9237 | 97.7988
8.4728 | 195.6141 | 33.4611 | 138.7436 | 2.4385 | 171.3459 | 97.807
8.4752 | 195.6084 | 33.7734 | 138.4294 | 2.4377 | 171.0308 | 97.8042
8.4778 | 195.6923 | 33.9719 | 138.2589 | 2.438 | 170.8743 | 97.8462
8.4803 | 195.7088 | 34.06 | 138.1763 | 2.4374 | 170.7944 | 97.8544
8.4826 | 195.6581 | 33.9025 | 138.3169 | 2.4362 | 170.9266 | 97.8291
8.485 | 195.6975 | 34.0353 | 138.1972 | 2.436 | 170.8135 | 97.8488
8.4874 | 195.6466 | 34.0349 | 138.1806 | 2.4347 | 170.7884 | 97.8233
8.4897 | 195.5736 | 33.9938 | 138.1974 | 2.4332 | 170.793 | 97.7868
8.4921 | 195.6353 | 34.1639 | 138.0479 | 2.4332 | 170.6538 | 97.8177
8.4945 | 195.6521 | 34.4727 | 137.7447 | 2.4327 | 170.3534 | 97.8261
8.497 | 195.6462 | 34.3623 | 137.8531 | 2.4319 | 170.4608 | 97.8231
8.4992 | 195.6636 | 34.6278 | 137.5934 | 2.4315 | 170.204 | 97.8318
8.5016 | 195.6802 | 34.3583 | 137.8684 | 2.431 | 170.4818 | 97.8401
8.5039 | 195.6523 | 34.3682 | 137.8492 | 2.43 | 170.4579 | 97.8261
8.5064 | 195.6689 | 34.5563 | 137.6667 | 2.4295 | 170.2781 | 97.8344
8.5089 | 195.7305 | 34.8488 | 137.3947 | 2.4295 | 170.0164 | 97.8652
8.5113 | 195.7473 | 34.8173 | 137.4318 | 2.429 | 170.0563 | 97.8736
8.5137 | 195.8092 | 34.5405 | 137.7292 | 2.4291 | 170.3641 | 97.9046
8.5163 | 195.8255 | 34.7886 | 137.4866 | 2.4285 | 170.1241 | 97.9127
8.5188 | 195.7968 | 34.5801 | 137.6855 | 2.4275 | 170.3183 | 97.8984
8.5214 | 195.8358 | 34.4573 | 137.8213 | 2.4272 | 170.4606 | 97.9179
8.5237 | 195.8526 | 34.5032 | 137.781 | 2.4267 | 170.4231 | 97.9263
8.5263 | 195.8014 | 34.1357 | 138.1314 | 2.4254 | 170.765 | 97.9007
8.5287 | 195.7957 | 34.2266 | 138.0386 | 2.4246 | 170.6712 | 97.8978
8.5313 | 195.8571 | 34.1108 | 138.1749 | 2.4246 | 170.8177 | 97.9285
8.5335 | 195.8066 | 33.9525 | 138.3164 | 2.4234 | 170.9508 | 97.9033
8.536 | 195.8683 | 34.0847 | 138.2047 | 2.4234 | 170.8494 | 97.9341
8.5384 | 195.8625 | 34.0051 | 138.2824 | 2.4227 | 170.9262 | 97.9313
8.5408 | 195.9019 | 33.7878 | 138.5128 | 2.4225 | 171.1631 | 97.9509
8.5431 | 195.8963 | 33.8553 | 138.4435 | 2.4217 | 171.0928 | 97.9481
8.5453 | 195.9585 | 33.9853 | 138.3342 | 2.4218 | 170.994 | 97.9793
8.5475 | 195.9082 | 33.6856 | 138.6171 | 2.4206 | 171.2685 | 97.9541
8.5501 | 196.0148 | 34.0879 | 138.2504 | 2.4211 | 170.9195 | 98.0074
8.5523 | 196.0545 | 33.8867 | 138.4648 | 2.421 | 171.1406 | 98.0273
8.5544 | 195.9818 | 34.2589 | 138.0684 | 2.4195 | 170.732 | 97.9909
8.5567 | 195.9988 | 33.9358 | 138.3971 | 2.4191 | 171.0636 | 97.9994
8.559 | 196.0157 | 33.7477 | 138.5909 | 2.4186 | 171.2602 | 98.0079
8.5614 | 195.9425 | 33.7094 | 138.6048 | 2.4171 | 171.2619 | 97.9713
8.5636 | 196.0048 | 34.2067 | 138.1282 | 2.4172 | 170.7957 | 98.0024
8.566 | 195.9539 | 34.0056 | 138.3124 | 2.4159 | 170.9714 | 97.977
8.5683 | 195.9033 | 33.8939 | 138.4072 | 2.4147 | 171.0577 | 97.9516
8.5706 | 195.9429 | 34.0641 | 138.2502 | 2.4145 | 170.9074 | 97.9715
8.5732 | 196.0043 | 33.9057 | 138.4291 | 2.4145 | 171.0964 | 98.0021
8.5755 | 196.0212 | 34.0267 | 138.3137 | 2.414 | 170.9839 | 98.0106
8.5781 | 196.1051 | 34.1456 | 138.2228 | 2.4143 | 170.9069 | 98.0525
8.5806 | 196.1441 | 33.9822 | 138.3992 | 2.414 | 171.0898 | 98.072
8.583 | 196.1158 | 34.1248 | 138.2471 | 2.413 | 170.9331 | 98.0579
8.5858 | 196.1542 | 34.082 | 138.3027 | 2.4127 | 170.9951 | 98.0771
8.5883 | 196.1257 | 33.7108 | 138.6644 | 2.4117 | 171.3521 | 98.0629
8.5907 | 196.1198 | 33.9345 | 138.4388 | 2.4109 | 171.1254 | 98.0599
8.593 | 196.182 | 33.8867 | 138.5073 | 2.411 | 171.2043 | 98.091
8.5955 | 196.1984 | 33.6681 | 138.7314 | 2.4105 | 171.4311 | 98.0992
8.5978 | 196.1928 | 33.6542 | 138.7434 | 2.4098 | 171.4422 | 98.0964
8.6004 | 196.2767 | 33.3962 | 139.0294 | 2.41 | 171.7421 | 98.1383
8.603 | 196.3381 | 33.8391 | 138.6069 | 2.41 | 171.33 | 98.1691
8.6054 | 196.3322 | 33.4814 | 138.9627 | 2.4093 | 171.6847 | 98.1661
8.6081 | 196.4384 | 34.0677 | 138.4118 | 2.4097 | 171.1515 | 98.2192
8.6107 | 196.4321 | 34.2773 | 138.2001 | 2.4089 | 170.9387 | 98.216
8.6132 | 196.4487 | 33.8579 | 138.625 | 2.4084 | 171.3664 | 98.2243
8.6159 | 196.4871 | 34.2419 | 138.2538 | 2.4081 | 171.0016 | 98.2435
8.6183 | 196.4588 | 33.983 | 138.5033 | 2.4071 | 171.2464 | 98.2294
8.621 | 196.4298 | 33.8711 | 138.6055 | 2.406 | 171.3438 | 98.2149
8.6237 | 196.4458 | 34.19 | 138.2919 | 2.4055 | 171.0329 | 98.2229
8.6265 | 196.4167 | 33.7815 | 138.6907 | 2.4044 | 171.4268 | 98.2083
8.629 | 196.343 | 33.8894 | 138.5583 | 2.4028 | 171.2821 | 98.1715
8.6315 | 196.3596 | 34.1212 | 138.332 | 2.4023 | 171.0586 | 98.1798
8.6341 | 196.3983 | 33.9674 | 138.4987 | 2.402 | 171.2318 | 98.1992
8.6367 | 196.3244 | 33.8192 | 138.6223 | 2.4004 | 171.343 | 98.1622
8.6392 | 196.3859 | 33.8224 | 138.6396 | 2.4005 | 171.3705 | 98.1929
8.642 | 196.4919 | 33.6613 | 138.836 | 2.4009 | 171.5846 | 98.2459
8.6444 | 196.4185 | 33.6906 | 138.7822 | 2.3994 | 171.5187 | 98.2093
8.6468 | 196.3225 | 33.6154 | 138.8254 | 2.3976 | 171.5458 | 98.1612
8.6494 | 196.3612 | 33.7482 | 138.7055 | 2.3973 | 171.4324 | 98.1806
8.6519 | 196.3103 | 33.7953 | 138.6415 | 2.3961 | 171.3598 | 98.1551
8.6544 | 196.3267 | 33.6677 | 138.7745 | 2.3955 | 171.4956 | 98.1633
8.657 | 196.4104 | 33.4922 | 138.9779 | 2.3958 | 171.713 | 98.2052
8.6597 | 196.3814 | 33.4184 | 139.0421 | 2.3947 | 171.7723 | 98.1907
8.662 | 196.3758 | 33.4161 | 139.0425 | 2.394 | 171.7718 | 98.1879
8.6645 | 196.3699 | 33.2951 | 139.1615 | 2.3933 | 171.8899 | 98.185
8.6671 | 196.3411 | 33.7802 | 138.6668 | 2.3922 | 171.3903 | 98.1705
8.6698 | 196.3796 | 33.5664 | 138.8935 | 2.3919 | 171.6234 | 98.1898
8.6725 | 196.4632 | 33.6497 | 138.838 | 2.3921 | 171.5819 | 98.2316
8.675 | 196.3671 | 33.6852 | 138.7705 | 2.3903 | 171.4983 | 98.1835
8.6776 | 196.4283 | 33.9079 | 138.5682 | 2.3903 | 171.3062 | 98.2141
8.6804 | 196.4667 | 34.087 | 138.4019 | 2.39 | 171.1463 | 98.2333
8.683 | 196.3928 | 34.2175 | 138.2468 | 2.3884 | 170.9789 | 98.1964
8.6856 | 196.3865 | 33.7225 | 138.7397 | 2.3876 | 171.4708 | 98.1933
8.6883 | 196.4476 | 33.7784 | 138.7041 | 2.3876 | 171.4454 | 98.2238
8.6909 | 196.3963 | 33.5709 | 138.8945 | 2.3863 | 171.6272 | 98.1981
8.6935 | 196.435 | 33.9083 | 138.57 | 2.386 | 171.3092 | 98.2175
8.696 | 196.4739 | 33.9237 | 138.5676 | 2.3858 | 171.3132 | 98.2369
8.6987 | 196.5124 | 33.7703 | 138.7338 | 2.3855 | 171.4859 | 98.2562
8.7013 | 196.6188 | 34.069 | 138.4706 | 2.386 | 171.2404 | 98.3094
8.7042 | 196.6343 | 33.7581 | 138.7867 | 2.3854 | 171.5591 | 98.3172
8.7066 | 196.5384 | 34.2341 | 138.2787 | 2.3836 | 171.0351 | 98.2692
8.7092 | 196.5097 | 33.8966 | 138.6066 | 2.3826 | 171.3583 | 98.2549
8.7116 | 196.5264 | 34.0788 | 138.43 | 2.3821 | 171.1844 | 98.2632
8.7142 | 196.5201 | 33.8378 | 138.6689 | 2.3813 | 171.4223 | 98.2601
8.7167 | 196.5815 | 33.8921 | 138.6351 | 2.3814 | 171.3987 | 98.2908
8.7192 | 196.6879 | 33.8125 | 138.7501 | 2.3819 | 171.5314 | 98.3439
8.7218 | 196.6591 | 33.983 | 138.57 | 2.3808 | 171.3465 | 98.3295
8.7243 | 196.7881 | 33.872 | 138.724 | 2.3817 | 171.5221 | 98.3941
8.7268 | 196.872 | 34.0361 | 138.5879 | 2.3819 | 171.3999 | 98.436
8.7295 | 196.7982 | 34.0825 | 138.5169 | 2.3804 | 171.3166 | 98.3991
8.7321 | 196.8142 | 33.9421 | 138.6626 | 2.3798 | 171.465 | 98.4071
8.7349 | 196.875 | 33.7094 | 138.9156 | 2.3798 | 171.7281 | 98.4375
8.7375 | 196.8237 | 34.185 | 138.4229 | 2.3785 | 171.2269 | 98.4119
8.7403 | 196.862 | 34.3461 | 138.2746 | 2.3782 | 171.0849 | 98.431
8.7429 | 196.9005 | 34.1586 | 138.4749 | 2.3779 | 171.2917 | 98.4503
8.7456 | 196.9166 | 34.1442 | 138.4947 | 2.3773 | 171.3141 | 98.4583
8.7482 | 196.8652 | 33.8314 | 138.7903 | 2.376 | 171.6012 | 98.4326
8.7508 | 196.8589 | 33.6083 | 139.0113 | 2.3752 | 171.8212 | 98.4295
8.7535 | 196.9199 | 33.6749 | 138.9651 | 2.3752 | 171.7851 | 98.46
8.7561 | 196.9361 | 33.5699 | 139.0755 | 2.3747 | 171.8981 | 98.468
8.7587 | 196.9523 | 33.3693 | 139.2815 | 2.3742 | 172.1068 | 98.4761
8.7613 | 196.9909 | 33.5025 | 139.1611 | 2.3739 | 171.993 | 98.4955
8.764 | 197.0519 | 33.2843 | 139.3997 | 2.3739 | 172.2417 | 98.526
8.7666 | 197.0231 | 33.1736 | 139.5008 | 2.3728 | 172.3379 | 98.5115
8.7692 | 197.0168 | 33.1201 | 139.5522 | 2.3721 | 172.3883 | 98.5084
8.7719 | 197.0329 | 33.1596 | 139.518 | 2.3715 | 172.3569 | 98.5165
8.7742 | 197.0721 | 33.5732 | 139.1175 | 2.3713 | 171.9629 | 98.5361
8.7769 | 197.0208 | 33.255 | 139.4186 | 2.37 | 172.2554 | 98.5104
8.7794 | 196.9697 | 33.5772 | 139.0794 | 2.3688 | 171.9077 | 98.4849
8.7821 | 196.9857 | 33.5952 | 139.0667 | 2.3682 | 171.8976 | 98.4928
8.7845 | 196.9799 | 33.4732 | 139.1868 | 2.3675 | 172.0167 | 98.4899
8.787 | 196.9962 | 33.6776 | 138.9878 | 2.367 | 171.8205 | 98.4981
8.7895 | 196.9903 | 33.4963 | 139.1671 | 2.3663 | 171.9988 | 98.4951
8.7919 | 196.9843 | 33.4184 | 139.243 | 2.3656 | 172.0737 | 98.4921
8.7945 | 197.0454 | 33.5957 | 139.0861 | 2.3656 | 171.927 | 98.5227
8.7969 | 197.1072 | 33.8584 | 138.844 | 2.3656 | 171.6952 | 98.5536
8.7995 | 197.1007 | 33.6776 | 139.0226 | 2.3648 | 171.8728 | 98.5504
8.8018 | 197.0728 | 33.8611 | 138.8298 | 2.3639 | 171.6753 | 98.5364
8.8043 | 197.1343 | 34.0141 | 138.6973 | 2.364 | 171.553 | 98.5671
8.8068 | 197.1956 | 34.5676 | 138.1643 | 2.364 | 171.0302 | 98.5978
8.8094 | 197.2117 | 34.1999 | 138.5373 | 2.3635 | 171.406 | 98.6059
8.812 | 197.2054 | 34.1927 | 138.5424 | 2.3627 | 171.41 | 98.6027
8.8145 | 197.1769 | 33.9551 | 138.7705 | 2.3617 | 171.6334 | 98.5885
8.817 | 197.1708 | 34.0915 | 138.6321 | 2.3609 | 171.4939 | 98.5854
8.8195 | 197.1648 | 34.1577 | 138.5639 | 2.3602 | 171.4247 | 98.5824
8.822 | 197.2036 | 34.0303 | 138.7042 | 2.36 | 171.5715 | 98.6018
8.8244 | 197.2203 | 33.8016 | 138.9385 | 2.3595 | 171.8085 | 98.6101
8.8269 | 197.2591 | 33.7653 | 138.9877 | 2.3593 | 171.8642 | 98.6295
8.8293 | 197.2759 | 33.3617 | 139.3969 | 2.3589 | 172.2763 | 98.638
8.8318 | 197.2698 | 33.5695 | 139.1871 | 2.3581 | 172.0654 | 98.6349
8.8341 | 197.3091 | 33.598 | 139.1717 | 2.3579 | 172.0565 | 98.6545
8.8364 | 197.3034 | 33.4175 | 139.3503 | 2.3573 | 172.2342 | 98.6517
8.8388 | 197.3201 | 33.2888 | 139.4846 | 2.3568 | 172.3713 | 98.6601
8.8412 | 197.3819 | 33.4922 | 139.3018 | 2.3569 | 172.1987 | 98.6909
8.8436 | 197.3984 | 33.1394 | 139.6601 | 2.3564 | 172.5598 | 98.6992
8.8459 | 197.3253 | 33.1479 | 139.6272 | 2.355 | 172.5148 | 98.6627
8.8485 | 197.4315 | 32.7943 | 140.0162 | 2.3555 | 172.9215 | 98.7158
8.8507 | 197.471 | 32.9288 | 139.8949 | 2.3554 | 172.8067 | 98.7355
8.8531 | 197.4203 | 33.0813 | 139.7255 | 2.3541 | 172.6288 | 98.7101
8.8555 | 197.4594 | 33.0381 | 139.7817 | 2.3539 | 172.6916 | 98.7297
8.858 | 197.5431 | 33.178 | 139.6697 | 2.3542 | 172.5935 | 98.7715
8.8604 | 197.5148 | 32.9437 | 139.8946 | 2.3533 | 172.8137 | 98.7574
8.8628 | 197.509 | 33.2964 | 139.5399 | 2.3526 | 172.4581 | 98.7545
8.8651 | 197.5035 | 33.2384 | 139.5961 | 2.3519 | 172.5134 | 98.7518
8.8675 | 197.4977 | 33.3271 | 139.5055 | 2.3512 | 172.4218 | 98.7489
8.8699 | 197.4694 | 33.3743 | 139.4488 | 2.3503 | 172.3604 | 98.7347
8.8722 | 197.4863 | 32.9716 | 139.8572 | 2.3498 | 172.7715 | 98.7431
8.8746 | 197.4354 | 33.5079 | 139.3039 | 2.3486 | 172.2098 | 98.7177
8.877 | 197.4297 | 33.7148 | 139.0951 | 2.3479 | 172.0001 | 98.7149
8.8793 | 197.4241 | 33.6473 | 139.1607 | 2.3472 | 172.0647 | 98.712
8.8816 | 197.3735 | 33.3284 | 139.4628 | 2.3461 | 172.3584 | 98.6868
8.8839 | 197.3903 | 33.5201 | 139.2767 | 2.3456 | 172.1751 | 98.6952
8.8865 | 197.4965 | 34.9986 | 137.8336 | 2.3462 | 170.7496 | 98.7482
8.8888 | 197.3785 | 34.303 | 138.4898 | 2.3442 | 171.3863 | 98.6893
8.891 | 197.3955 | 34.257 | 138.5415 | 2.3438 | 171.4408 | 98.6978
8.8936 | 197.3892 | 33.9724 | 138.824 | 2.3431 | 171.7222 | 98.6946
8.8959 | 197.3162 | 33.9826 | 138.7895 | 2.3416 | 171.6755 | 98.6581
8.8984 | 197.3102 | 33.8107 | 138.9594 | 2.3409 | 171.8444 | 98.6551
8.901 | 197.304 | 33.821 | 138.947 | 2.3402 | 171.831 | 98.652
8.9036 | 197.3202 | 33.8998 | 138.8736 | 2.3397 | 171.7603 | 98.6601
8.9062 | 197.3363 | 33.8756 | 138.9032 | 2.3392 | 171.7925 | 98.6681
8.9087 | 197.3975 | 33.9341 | 138.8651 | 2.3392 | 171.7646 | 98.6987
8.9114 | 197.3685 | 33.952 | 138.8375 | 2.3382 | 171.7323 | 98.6843
8.9138 | 197.4301 | 34.0006 | 138.8094 | 2.3382 | 171.7144 | 98.715
8.9164 | 197.4237 | 33.8846 | 138.9233 | 2.3375 | 171.8273 | 98.7119
8.9189 | 197.5298 | 33.9674 | 138.8759 | 2.338 | 171.7975 | 98.7649
8.9215 | 197.5459 | 33.8535 | 138.9951 | 2.3375 | 171.9195 | 98.773
8.9243 | 197.5841 | 33.8107 | 139.0507 | 2.3372 | 171.9814 | 98.7921
8.9269 | 197.6002 | 33.8196 | 139.0471 | 2.3367 | 171.9805 | 98.8001
8.9296 | 197.6161 | 33.5642 | 139.3078 | 2.3362 | 172.2439 | 98.8081
8.9323 | 197.6545 | 33.7571 | 139.1277 | 2.3359 | 172.0702 | 98.8273
8.9349 | 197.5808 | 33.5881 | 139.2722 | 2.3344 | 172.2023 | 98.7904
8.9376 | 197.619 | 33.5197 | 139.3533 | 2.3341 | 172.2898 | 98.8095
8.9402 | 197.6351 | 33.5547 | 139.3237 | 2.3336 | 172.2629 | 98.8176
8.9427 | 197.6067 | 33.6655 | 139.2034 | 2.3326 | 172.1378 | 98.8033
8.9453 | 197.6677 | 33.5654 | 139.3238 | 2.3326 | 172.2684 | 98.8338
8.9481 | 197.7058 | 33.3603 | 139.5416 | 2.3324 | 172.4926 | 98.8529
8.9505 | 197.7447 | 33.5043 | 139.4106 | 2.3321 | 172.3681 | 98.8724
8.9532 | 197.8504 | 33.4346 | 139.5155 | 2.3326 | 172.4906 | 98.9252
8.956 | 197.8435 | 33.246 | 139.7018 | 2.3318 | 172.6758 | 98.9218
8.9587 | 197.8145 | 32.8059 | 140.1323 | 2.3308 | 173.1014 | 98.9073
8.9613 | 197.8755 | 32.8541 | 140.1044 | 2.3308 | 173.0837 | 98.9378
8.9639 | 197.8918 | 33.0695 | 139.8944 | 2.3303 | 172.8764 | 98.9459
8.9665 | 197.8404 | 32.923 | 140.0238 | 2.329 | 172.9972 | 98.9202
8.9692 | 197.7891 | 32.9698 | 139.9599 | 2.3278 | 172.9248 | 98.8946
8.9717 | 197.8278 | 32.6364 | 140.3062 | 2.3276 | 173.2775 | 98.9139
8.9742 | 197.7543 | 32.8293 | 140.0888 | 2.3261 | 173.0479 | 98.8772
8.9768 | 197.8153 | 32.9243 | 140.0141 | 2.3261 | 172.9833 | 98.9076
8.9794 | 197.8091 | 32.7767 | 140.1597 | 2.3254 | 173.1278 | 98.9045
8.9817 | 197.7586 | 32.7195 | 140.2 | 2.3242 | 173.1598 | 98.8793
8.9843 | 197.7971 | 32.9733 | 139.9591 | 2.324 | 172.9252 | 98.8985
8.9869 | 197.8132 | 32.6274 | 140.3103 | 2.3235 | 173.2792 | 98.9066
8.9895 | 197.7621 | 32.6984 | 140.2223 | 2.3222 | 173.1827 | 98.8811
8.992 | 197.7784 | 33.0764 | 139.8497 | 2.3218 | 172.8128 | 98.8892
8.9945 | 197.8619 | 33.3185 | 139.6355 | 2.322 | 172.6125 | 98.931
8.997 | 197.7886 | 32.8704 | 140.0591 | 2.3206 | 173.0239 | 98.8943
8.9995 | 197.8275 | 32.9094 | 140.0331 | 2.3204 | 173.0043 | 98.9137
9.002 | 197.8661 | 33.1609 | 139.7945 | 2.3202 | 172.7722 | 98.9331
9.0045 | 197.8377 | 32.9405 | 140.0054 | 2.3192 | 172.9784 | 98.9189
9.0069 | 197.899 | 32.9099 | 140.0564 | 2.3193 | 173.0396 | 98.9495
9.0094 | 197.893 | 32.8456 | 140.1187 | 2.3186 | 173.1009 | 98.9465
9.0118 | 197.9096 | 33.2888 | 139.6811 | 2.3181 | 172.666 | 98.9548
9.0144 | 197.9481 | 33.1453 | 139.8374 | 2.3179 | 172.8287 | 98.974
9.0169 | 197.9869 | 33.4819 | 139.5137 | 2.3177 | 172.5116 | 98.9935
9.0194 | 197.891 | 33.4579 | 139.5058 | 2.316 | 172.4876 | 98.9455
9.0219 | 197.8626 | 33.1812 | 139.773 | 2.315 | 172.7501 | 98.9313
9.0245 | 197.9459 | 33.2762 | 139.7058 | 2.3153 | 172.6968 | 98.973
9.0269 | 197.8952 | 33.2078 | 139.7573 | 2.3141 | 172.7398 | 98.9476
9.0293 | 197.9789 | 33.5425 | 139.4505 | 2.3144 | 172.447 | 98.9895
9.0318 | 197.9953 | 33.4918 | 139.5066 | 2.3139 | 172.5059 | 98.9977
9.0342 | 197.9445 | 33.7715 | 139.21 | 2.3127 | 172.2007 | 98.9722
9.0369 | 198.0502 | 33.5276 | 139.4891 | 2.3132 | 172.4975 | 99.0251
9.0395 | 198.1111 | 33.3553 | 139.6817 | 2.3133 | 172.7003 | 99.0556
9.042 | 198.1049 | 33.5281 | 139.5069 | 2.3125 | 172.5244 | 99.0525
9.0445 | 198.1436 | 33.5178 | 139.5301 | 2.3123 | 172.554 | 99.0718
9.0473 | 198.1817 | 33.502 | 139.5586 | 2.312 | 172.5888 | 99.0908
9.0496 | 198.1312 | 33.4741 | 139.5696 | 2.3109 | 172.5915 | 99.0656
9.0522 | 198.1474 | 33.4967 | 139.5524 | 2.3104 | 172.577 | 99.0737
9.0548 | 198.1857 | 33.2924 | 139.7695 | 2.3101 | 172.8004 | 99.0928
9.0574 | 198.1793 | 33.4876 | 139.5722 | 2.3094 | 172.6021 | 99.0897
9.06 | 198.1731 | 33.618 | 139.4397 | 2.3087 | 172.4686 | 99.0866
9.0625 | 198.2118 | 33.4265 | 139.6441 | 2.3085 | 172.6794 | 99.1059
9.0651 | 198.183 | 33.4184 | 139.6426 | 2.3075 | 172.6731 | 99.0915
9.0674 | 198.1773 | 33.767 | 139.2921 | 2.3068 | 172.3216 | 99.0886
9.07 | 198.2383 | 33.3683 | 139.7111 | 2.3069 | 172.7509 | 99.1192
9.0726 | 198.2095 | 33.3553 | 139.7145 | 2.3059 | 172.7495 | 99.1048
9.0754 | 198.2699 | 33.6641 | 139.4259 | 2.3058 | 172.4708 | 99.1349
9.0778 | 198.3089 | 33.8823 | 139.2207 | 2.3057 | 172.2721 | 99.1544
9.0804 | 198.3025 | 33.9629 | 139.1379 | 2.3049 | 172.1883 | 99.1512
9.083 | 198.2739 | 33.696 | 139.3953 | 2.304 | 172.4409 | 99.1369
9.0857 | 198.3344 | 33.7859 | 139.3256 | 2.3039 | 172.3813 | 99.1672
9.0882 | 198.3283 | 33.5957 | 139.5137 | 2.3032 | 172.5685 | 99.1642
9.0906 | 198.3225 | 33.4547 | 139.6528 | 2.3026 | 172.7065 | 99.1612
9.0931 | 198.3163 | 33.7391 | 139.3663 | 2.3019 | 172.419 | 99.1581
9.0956 | 198.3103 | 33.5714 | 139.532 | 2.3012 | 172.5837 | 99.1551
9.0981 | 198.4161 | 33.6816 | 139.4571 | 2.3017 | 172.5264 | 99.208
9.1007 | 198.5218 | 33.5903 | 139.5836 | 2.3022 | 172.6706 | 99.2609
9.1033 | 198.493 | 33.7247 | 139.4396 | 2.3012 | 172.5218 | 99.2465
9.1059 | 198.5316 | 33.7063 | 139.4709 | 2.301 | 172.5595 | 99.2658
9.1083 | 198.5479 | 34.0717 | 139.1109 | 2.3006 | 172.2023 | 99.274
9.1112 | 198.5634 | 33.8796 | 139.3082 | 2.3 | 172.4021 | 99.2817
9.1137 | 198.5796 | 33.5357 | 139.6575 | 2.2996 | 172.7541 | 99.2898
9.1164 | 198.573 | 33.4674 | 139.7236 | 2.2988 | 172.8191 | 99.2865
9.119 | 198.5442 | 33.4161 | 139.7653 | 2.2978 | 172.856 | 99.2721
9.1215 | 198.538 | 32.7969 | 140.3824 | 2.2971 | 173.4721 | 99.269
9.1241 | 198.5542 | 32.9491 | 140.2356 | 2.2967 | 173.328 | 99.2771
9.1266 | 198.5032 | 32.9504 | 140.2173 | 2.2955 | 173.3012 | 99.2516
9.1291 | 198.5196 | 32.7764 | 140.3968 | 2.295 | 173.4834 | 99.2598
9.1316 | 198.5806 | 32.7223 | 140.4712 | 2.2951 | 173.568 | 99.2903
9.134 | 198.5971 | 32.5405 | 140.6585 | 2.2946 | 173.7581 | 99.2986
9.1365 | 198.6133 | 32.6737 | 140.5307 | 2.2942 | 173.6329 | 99.3066
9.1391 | 198.6743 | 32.54 | 140.6848 | 2.2942 | 173.7971 | 99.3371
9.1416 | 198.7128 | 32.3754 | 140.8622 | 2.294 | 173.981 | 99.3564
9.1439 | 198.752 | 32.4393 | 140.8114 | 2.2938 | 173.9367 | 99.376
9.1465 | 198.7457 | 32.7493 | 140.4993 | 2.2931 | 173.6236 | 99.3729
9.1489 | 198.6949 | 32.3361 | 140.8955 | 2.292 | 174.0114 | 99.3475
9.1513 | 198.6666 | 32.4348 | 140.7874 | 2.2911 | 173.8985 | 99.3333
9.1538 | 198.6604 | 32.5959 | 140.6242 | 2.2903 | 173.7343 | 99.3302
9.1561 | 198.6549 | 32.4924 | 140.7259 | 2.2897 | 173.8351 | 99.3275
9.1586 | 198.6713 | 32.1503 | 141.0735 | 2.2893 | 174.1853 | 99.3356
9.1609 | 198.7328 | 32.6993 | 140.545 | 2.2894 | 173.6671 | 99.3664
9.1633 | 198.6821 | 32.6017 | 140.6257 | 2.2882 | 173.7394 | 99.3411
9.1654 | 198.6768 | 32.2656 | 140.96 | 2.2876 | 174.0728 | 99.3384
9.1679 | 198.6707 | 32.7294 | 140.4942 | 2.2869 | 173.606 | 99.3354
9.1702 | 198.5757 | 32.7245 | 140.4674 | 2.2853 | 173.5633 | 99.2878
9.1724 | 198.5702 | 32.6737 | 140.5164 | 2.2847 | 173.6114 | 99.2851
9.1749 | 198.6759 | 32.6782 | 140.5471 | 2.2853 | 173.6597 | 99.3379
9.1773 | 198.5807 | 32.3317 | 140.8619 | 2.2836 | 173.9586 | 99.2903
9.1796 | 198.6196 | 32.5977 | 140.6088 | 2.2835 | 173.7121 | 99.3098
9.1821 | 198.6359 | 32.5368 | 140.6752 | 2.283 | 173.7812 | 99.318
9.1844 | 198.6302 | 32.7686 | 140.4415 | 2.2824 | 173.5465 | 99.3151
9.187 | 198.6464 | 32.8699 | 140.3456 | 2.2819 | 173.4533 | 99.3232
9.1894 | 198.6629 | 33.0773 | 140.1437 | 2.2815 | 173.2542 | 99.3315
9.1918 | 198.6347 | 32.8113 | 140.4003 | 2.2806 | 173.506 | 99.3173
9.1944 | 198.6952 | 32.9442 | 140.2875 | 2.2806 | 173.4034 | 99.3476
9.1967 | 198.7569 | 32.6413 | 140.611 | 2.2807 | 173.7371 | 99.3784
9.1991 | 198.751 | 33.0898 | 140.1605 | 2.2801 | 173.2857 | 99.3755
9.2015 | 198.7674 | 33.0808 | 140.175 | 2.2796 | 173.3029 | 99.3837
9.2042 | 198.8279 | 32.9036 | 140.3724 | 2.2796 | 173.5104 | 99.414
9.2066 | 198.7997 | 33.045 | 140.2216 | 2.2787 | 173.3548 | 99.3998
9.2093 | 198.7931 | 32.9868 | 140.2776 | 2.278 | 173.4097 | 99.3965
9.2118 | 198.8092 | 32.8392 | 140.4305 | 2.2775 | 173.5654 | 99.4046
9.2144 | 198.803 | 32.8964 | 140.3713 | 2.2769 | 173.5051 | 99.4015
9.2169 | 198.8416 | 33.0071 | 140.2734 | 2.2766 | 173.4137 | 99.4208
9.2195 | 198.9023 | 32.4987 | 140.8021 | 2.2767 | 173.9524 | 99.4511
9.2221 | 198.9183 | 32.5184 | 140.7877 | 2.2762 | 173.9407 | 99.4591
9.2247 | 198.9792 | 32.5114 | 140.815 | 2.2762 | 173.9782 | 99.4896
9.2275 | 199.017 | 32.4446 | 140.8944 | 2.2759 | 174.0639 | 99.5085
9.2299 | 198.9663 | 32.0199 | 141.3022 | 2.2748 | 174.4633 | 99.4832
9.2326 | 198.9597 | 32.644 | 140.6759 | 2.2741 | 173.8359 | 99.4799
9.2353 | 199.0649 | 32.5019 | 140.8531 | 2.2745 | 174.0305 | 99.5324
9.2381 | 199.0581 | 32.4302 | 140.9225 | 2.2738 | 174.0988 | 99.529
9.2405 | 199.0744 | 32.5481 | 140.81 | 2.2733 | 173.9891 | 99.5372
9.2431 | 199.068 | 32.3825 | 140.9735 | 2.2726 | 174.1515 | 99.534
9.2456 | 199.1067 | 33.0436 | 140.3253 | 2.2724 | 173.5097 | 99.5533
9.2483 | 199.0553 | 32.6066 | 140.7452 | 2.2712 | 173.9211 | 99.5277
9.2509 | 199.116 | 32.4698 | 140.9022 | 2.2712 | 174.0882 | 99.558
9.2534 | 198.9981 | 32.3246 | 141.0081 | 2.2694 | 174.1745 | 99.4991
9.256 | 198.9915 | 32.2498 | 141.0807 | 2.2686 | 174.246 | 99.4958
9.2584 | 198.9857 | 32.4182 | 140.9104 | 2.268 | 174.0746 | 99.4928
9.2608 | 198.9127 | 32.298 | 141.0062 | 2.2666 | 174.1583 | 99.4563
9.2631 | 198.907 | 32.1108 | 141.1915 | 2.266 | 174.3427 | 99.4535
9.2658 | 198.9675 | 32.1415 | 141.181 | 2.266 | 174.3422 | 99.4837
9.2683 | 198.9838 | 31.8857 | 141.4422 | 2.2656 | 174.6062 | 99.4919
9.2707 | 198.9779 | 32.0411 | 141.2849 | 2.2649 | 174.4479 | 99.489
9.2732 | 198.9719 | 32.3291 | 140.9949 | 2.2642 | 174.1568 | 99.4859
9.2756 | 198.9658 | 32.3875 | 140.9344 | 2.2636 | 174.0954 | 99.4829
9.278 | 198.9152 | 32.3065 | 140.9986 | 2.2624 | 174.1511 | 99.4576
9.2803 | 198.9766 | 32.0518 | 141.2737 | 2.2625 | 174.4365 | 99.4883
9.2828 | 198.9482 | 32.4843 | 140.8318 | 2.2616 | 173.9898 | 99.4741
9.2851 | 198.9201 | 32.7218 | 140.5849 | 2.2608 | 173.7383 | 99.4601
9.2875 | 198.9366 | 32.4023 | 140.9099 | 2.2604 | 174.066 | 99.4683
9.2899 | 198.9307 | 32.1647 | 141.1455 | 2.2597 | 174.3007 | 99.4654
9.2923 | 198.9696 | 32.4528 | 140.8704 | 2.2596 | 174.032 | 99.4848
9.2947 | 198.9413 | 32.8185 | 140.4953 | 2.2587 | 173.6522 | 99.4707
9.2971 | 198.9578 | 32.8528 | 140.4665 | 2.2583 | 173.6261 | 99.4789
9.2995 | 198.9517 | 32.909 | 140.4082 | 2.2576 | 173.5669 | 99.4759
9.3019 | 199.0353 | 32.6935 | 140.6516 | 2.2579 | 173.8241 | 99.5176
9.3043 | 199.0294 | 33.0256 | 140.3175 | 2.2573 | 173.4891 | 99.5147
9.3066 | 199.0237 | 32.7556 | 140.5856 | 2.2566 | 173.7563 | 99.5119
9.309 | 199.0404 | 32.5351 | 140.8117 | 2.2563 | 173.9851 | 99.5202
9.3114 | 199.0568 | 32.7849 | 140.5674 | 2.2559 | 173.7435 | 99.5284
9.3137 | 199.051 | 32.2687 | 141.0816 | 2.2552 | 174.2568 | 99.5255
9.3163 | 199.1118 | 32.7006 | 140.67 | 2.2553 | 173.8553 | 99.5559
9.3187 | 199.1282 | 32.5756 | 140.8005 | 2.2549 | 173.9885 | 99.5641
9.3211 | 199.1671 | 32.7227 | 140.6663 | 2.2547 | 173.8608 | 99.5835
9.3237 | 199.2277 | 32.6962 | 140.713 | 2.2547 | 173.9177 | 99.6139
9.3263 | 199.2436 | 33.0728 | 140.3417 | 2.2543 | 173.549 | 99.6218
9.3287 | 199.2154 | 32.8375 | 140.5676 | 2.2534 | 173.7702 | 99.6077
9.3312 | 199.2315 | 32.8198 | 140.5907 | 2.2529 | 173.7959 | 99.6157
9.3337 | 199.2254 | 32.6801 | 140.7284 | 2.2523 | 173.9326 | 99.6127
9.3362 | 199.2415 | 32.4428 | 140.971 | 2.2518 | 174.178 | 99.6208
9.3387 | 199.2576 | 32.3839 | 141.0353 | 2.2514 | 174.2449 | 99.6288
9.3413 | 199.2737 | 32.6083 | 140.8163 | 2.251 | 174.0286 | 99.6369
9.3435 | 199.2012 | 32.2867 | 141.1137 | 2.2496 | 174.3139 | 99.6006
9.3462 | 199.3063 | 32.3907 | 141.0447 | 2.2501 | 174.2624 | 99.6531
9.3485 | 199.2782 | 32.8321 | 140.594 | 2.2493 | 173.807 | 99.6391
9.351 | 199.2722 | 32.2592 | 141.1649 | 2.2486 | 174.3769 | 99.6361
9.3535 | 199.3553 | 32.4459 | 141.0059 | 2.2489 | 174.2317 | 99.6776
9.3561 | 199.3937 | 32.3929 | 141.0717 | 2.2487 | 174.304 | 99.6969
9.3585 | 199.4102 | 32.501 | 140.9691 | 2.2483 | 174.2041 | 99.7051
9.3611 | 199.3144 | 32.5729 | 140.8652 | 2.2466 | 174.0843 | 99.6572
9.3635 | 199.353 | 32.1882 | 141.2628 | 2.2465 | 174.4883 | 99.6765
9.3661 | 199.3244 | 32.141 | 141.3005 | 2.2455 | 174.5212 | 99.6622
9.3688 | 199.4072 | 32.2776 | 141.1915 | 2.2458 | 174.426 | 99.7036
9.3713 | 199.4232 | 32.432 | 141.0424 | 2.2453 | 174.2796 | 99.7116
9.3738 | 199.3723 | 32.5814 | 140.876 | 2.2442 | 174.1048 | 99.6862
9.3764 | 199.3882 | 32.4172 | 141.0455 | 2.2437 | 174.2769 | 99.6941
9.3791 | 199.4041 | 32.3038 | 141.1642 | 2.2433 | 174.3983 | 99.7021
9.3817 | 199.353 | 32.5779 | 140.8731 | 2.2421 | 174.0986 | 99.6765
9.3842 | 199.3914 | 32.5977 | 140.8661 | 2.2419 | 174.098 | 99.6957
9.3869 | 199.3848 | 32.599 | 140.8626 | 2.2412 | 174.0934 | 99.6924
9.3893 | 199.3787 | 32.5278 | 140.9318 | 2.2406 | 174.1616 | 99.6894
9.3919 | 199.3725 | 32.9446 | 140.5129 | 2.2399 | 173.7416 | 99.6862
9.3943 | 199.4113 | 32.6269 | 140.8435 | 2.2397 | 174.0787 | 99.7056
9.3967 | 199.3829 | 32.8059 | 140.6551 | 2.2388 | 173.8855 | 99.6914
9.3993 | 199.3988 | 32.9774 | 140.4889 | 2.2384 | 173.722 | 99.6994
9.4017 | 199.4599 | 32.855 | 140.6316 | 2.2385 | 173.8749 | 99.7299
9.4042 | 199.3868 | 32.783 | 140.6793 | 2.2371 | 173.9104 | 99.6934
9.4066 | 199.4479 | 32.9158 | 140.5668 | 2.2372 | 173.8081 | 99.7239
9.409 | 199.5313 | 33.062 | 140.4484 | 2.2375 | 173.7037 | 99.7657
9.4115 | 199.5699 | 33.4836 | 140.0397 | 2.2373 | 173.3013 | 99.7849
9.414 | 199.6083 | 33.2902 | 140.2459 | 2.2371 | 173.5139 | 99.8041
9.4166 | 199.6912 | 32.9536 | 140.6101 | 2.2374 | 173.892 | 99.8456
9.4188 | 199.6633 | 33.139 | 140.4154 | 2.2366 | 173.6926 | 99.8316
9.4212 | 199.6351 | 32.7835 | 140.7615 | 2.2357 | 174.034 | 99.8175
9.4236 | 199.6293 | 32.7412 | 140.8019 | 2.2351 | 174.0735 | 99.8147
9.426 | 199.6232 | 32.4509 | 141.0902 | 2.2344 | 174.3607 | 99.8116
9.4283 | 199.6398 | 32.4419 | 141.1047 | 2.2341 | 174.378 | 99.8199
9.4309 | 199.6782 | 32.4293 | 141.1301 | 2.2339 | 174.4098 | 99.8391
9.4333 | 199.6947 | 32.2278 | 141.3371 | 2.2335 | 174.6195 | 99.8473
9.4356 | 199.7112 | 32.0032 | 141.5672 | 2.2331 | 174.8524 | 99.8556
9.4381 | 199.8166 | 32.0851 | 141.5204 | 2.2336 | 174.8232 | 99.9083
9.4402 | 199.7891 | 32.2142 | 141.3822 | 2.2328 | 174.6803 | 99.8945
9.4426 | 199.7832 | 32.4965 | 141.0979 | 2.2322 | 174.3951 | 99.8916
9.4451 | 199.8217 | 32.4401 | 141.1671 | 2.232 | 174.4708 | 99.9109
9.4473 | 199.7717 | 32.1598 | 141.4308 | 2.231 | 174.7261 | 99.8859
9.4496 | 199.8329 | 32.1337 | 141.4773 | 2.2311 | 174.7828 | 99.9165
9.4519 | 199.8049 | 32.2876 | 141.314 | 2.2302 | 174.6148 | 99.9024
9.454 | 199.7551 | 32.063 | 141.522 | 2.2292 | 174.8145 | 99.8775
9.4563 | 199.7716 | 32.0289 | 141.5616 | 2.2288 | 174.8569 | 99.8858
9.4586 | 199.8329 | 31.9793 | 141.6317 | 2.2289 | 174.9371 | 99.9164
9.4609 | 199.7827 | 31.9556 | 141.6386 | 2.2279 | 174.9357 | 99.8913
9.4635 | 199.7985 | 31.9439 | 141.6556 | 2.2274 | 174.9554 | 99.8993
9.4659 | 199.7926 | 32.0982 | 141.4993 | 2.2268 | 174.7981 | 99.8963
9.4682 | 199.7423 | 31.8552 | 141.7256 | 2.2257 | 175.0159 | 99.8711
9.4707 | 199.7585 | 32.0361 | 141.5501 | 2.2253 | 174.8431 | 99.8792
9.4728 | 199.7308 | 31.8358 | 141.7411 | 2.2245 | 175.0296 | 99.8654
9.4753 | 199.7247 | 31.7756 | 141.7993 | 2.2239 | 175.0868 | 99.8624
9.4778 | 199.7186 | 31.9101 | 141.6628 | 2.2232 | 174.9492 | 99.8593
9.4801 | 199.7352 | 32.2448 | 141.3336 | 2.2229 | 174.6228 | 99.8676
9.4825 | 199.6847 | 32.5175 | 141.0441 | 2.2218 | 174.3248 | 99.8423
9.4851 | 199.7451 | 32.3672 | 141.2145 | 2.2218 | 174.5054 | 99.8726
9.4875 | 199.7615 | 32.4856 | 141.1016 | 2.2214 | 174.3952 | 99.8808
9.4899 | 199.6885 | 33.0134 | 140.5494 | 2.2201 | 173.8309 | 99.8443
9.4925 | 199.7269 | 32.873 | 140.7026 | 2.2199 | 173.9904 | 99.8634
9.4951 | 199.7204 | 32.4717 | 141.1018 | 2.2192 | 174.3885 | 99.8602
9.4976 | 199.6697 | 32.6102 | 140.9464 | 2.2181 | 174.2247 | 99.8349
9.5002 | 199.7079 | 32.9076 | 140.6617 | 2.2179 | 173.9463 | 99.8539
9.5027 | 199.7239 | 32.4816 | 141.093 | 2.2175 | 174.3804 | 99.862
9.5054 | 199.7173 | 32.6979 | 140.8745 | 2.2168 | 174.1607 | 99.8586
9.5081 | 199.7553 | 32.9742 | 140.6109 | 2.2165 | 173.9034 | 99.8776
9.5105 | 199.8161 | 32.595 | 141.0104 | 2.2166 | 174.313 | 99.908
9.5134 | 199.876 | 32.4941 | 141.1312 | 2.2166 | 174.4439 | 99.938
9.5162 | 199.9583 | 32.3829 | 141.2699 | 2.2168 | 174.5962 | 99.9791
9.5189 | 200.0183 | 32.5099 | 141.1629 | 2.2168 | 174.4993 | 100.0092
9.5216 | 199.9671 | 32.2925 | 141.3632 | 2.2156 | 174.6911 | 99.9836
9.5246 | 199.9597 | 31.9506 | 141.7026 | 2.2148 | 175.0293 | 99.9799
9.5272 | 199.9756 | 32.0829 | 141.5756 | 2.2144 | 174.9049 | 99.9878
9.5299 | 199.8797 | 31.8682 | 141.7584 | 2.2128 | 175.0717 | 99.9399
9.5326 | 199.9621 | 32.2764 | 141.3776 | 2.213 | 174.7047 | 99.9811
9.5353 | 200.0895 | 32.333 | 141.3635 | 2.2137 | 174.7117 | 100.0447
9.5379 | 200.0828 | 32.2767 | 141.4176 | 2.213 | 174.7647 | 100.0414
9.5405 | 200.0319 | 32.0793 | 141.598 | 2.2119 | 174.9367 | 100.016
9.5429 | 200.115 | 32.0765 | 141.6285 | 2.2122 | 174.981 | 100.0575
9.5455 | 200.1088 | 32.1854 | 141.5175 | 2.2116 | 174.869 | 100.0544
9.548 | 200.1471 | 32.1747 | 141.541 | 2.2114 | 174.8988 | 100.0735
9.5505 | 200.1856 | 31.9703 | 141.7582 | 2.2112 | 175.1225 | 100.0928
9.553 | 200.1347 | 31.8332 | 141.8784 | 2.2101 | 175.2341 | 100.0673
9.5555 | 200.1286 | 32.0284 | 141.6811 | 2.2094 | 175.0359 | 100.0643
9.5578 | 200.1451 | 31.7867 | 141.9283 | 2.2091 | 175.2859 | 100.0726
9.5604 | 200.0941 | 32.2274 | 141.4706 | 2.2079 | 174.8196 | 100.047
9.5627 | 200.0439 | 31.9047 | 141.7766 | 2.2069 | 175.1172 | 100.0219
9.565 | 200.0826 | 32.0024 | 141.6918 | 2.2068 | 175.0389 | 100.0413
9.5675 | 199.9873 | 32.2867 | 141.3757 | 2.2052 | 174.7069 | 99.9936
9.5699 | 200.0037 | 31.9847 | 141.6832 | 2.2048 | 175.0171 | 100.0018
9.5724 | 200.0419 | 31.9574 | 141.7232 | 2.2046 | 175.0636 | 100.021
9.5748 | 200.0137 | 32.2241 | 141.4471 | 2.2038 | 174.7828 | 100.0069
9.5771 | 200.008 | 31.9565 | 141.7128 | 2.2032 | 175.0475 | 100.004
9.5799 | 200.1126 | 32.3133 | 141.3909 | 2.2036 | 174.743 | 100.0563
9.5823 | 200.0398 | 32.0348 | 141.6451 | 2.2023 | 174.9851 | 100.0199
9.5847 | 200.0116 | 32.0801 | 141.5904 | 2.2015 | 174.9257 | 100.0058
9.5873 | 200.0274 | 32.2691 | 141.4067 | 2.2011 | 174.7446 | 100.0137
9.5898 | 199.9988 | 32.235 | 141.4313 | 2.2002 | 174.7644 | 99.9994
9.5923 | 199.9927 | 32.5328 | 141.1314 | 2.1995 | 174.4636 | 99.9964
9.5951 | 200.1642 | 32.2691 | 141.4523 | 2.2007 | 174.813 | 100.0821
9.5974 | 200.136 | 32.5729 | 141.1391 | 2.1999 | 174.4951 | 100.068
9.5999 | 200.1299 | 32.5698 | 141.1402 | 2.1992 | 174.4951 | 100.0649
9.6026 | 200.2124 | 32.3299 | 141.4076 | 2.1995 | 174.7763 | 100.1062
9.605 | 200.1841 | 32.4509 | 141.2771 | 2.1986 | 174.6412 | 100.0921
9.6076 | 200.1777 | 32.1072 | 141.6187 | 2.198 | 174.9816 | 100.0888
9.6101 | 200.2605 | 32.5145 | 141.239 | 2.1983 | 174.6158 | 100.1303
9.6127 | 200.2988 | 32.2575 | 141.5088 | 2.1981 | 174.8919 | 100.1494
9.6152 | 200.3148 | 32.2525 | 141.5191 | 2.1977 | 174.9049 | 100.1574
9.6177 | 200.353 | 31.8993 | 141.885 | 2.1975 | 175.2772 | 100.1765
9.6202 | 200.3469 | 31.8917 | 141.8906 | 2.1968 | 175.2818 | 100.1735
9.6228 | 200.3182 | 31.9501 | 141.8226 | 2.196 | 175.209 | 100.1591
9.6252 | 200.4236 | 31.6077 | 142.2002 | 2.1965 | 175.6041 | 100.2118
9.6277 | 200.4396 | 31.7607 | 142.0525 | 2.1961 | 175.4591 | 100.2198
9.6303 | 200.4556 | 31.6068 | 142.2117 | 2.1957 | 175.621 | 100.2278
9.6327 | 200.4496 | 31.7026 | 142.1139 | 2.1951 | 175.5222 | 100.2248
9.6352 | 200.4433 | 31.6252 | 142.1892 | 2.1944 | 175.5965 | 100.2217
9.6377 | 200.4595 | 31.8259 | 141.9939 | 2.194 | 175.4038 | 100.2297
9.6404 | 200.5419 | 31.7197 | 142.1276 | 2.1943 | 175.5513 | 100.271
9.6427 | 200.4469 | 31.6716 | 142.144 | 2.1928 | 175.5518 | 100.2234
9.6454 | 200.4627 | 31.659 | 142.1619 | 2.1923 | 175.5723 | 100.2313
9.6477 | 200.4124 | 31.3292 | 142.4749 | 2.1913 | 175.877 | 100.2062
9.6502 | 200.3615 | 31.3715 | 142.4157 | 2.1902 | 175.8093 | 100.1808
9.6527 | 200.3554 | 31.439 | 142.3461 | 2.1895 | 175.7387 | 100.1777
9.6552 | 200.3936 | 31.7819 | 142.016 | 2.1894 | 175.4149 | 100.1968
9.6578 | 200.3872 | 31.5672 | 142.2285 | 2.1887 | 175.6264 | 100.1936
9.6601 | 200.3591 | 31.5965 | 142.1899 | 2.1879 | 175.5831 | 100.1796
9.6625 | 200.3532 | 31.241 | 142.5434 | 2.1873 | 175.9356 | 100.1766
9.6649 | 200.3252 | 31.2136 | 142.5615 | 2.1865 | 175.949 | 100.1626
9.6673 | 200.3413 | 31.4084 | 142.372 | 2.1861 | 175.7623 | 100.1707
9.6697 | 200.4022 | 31.1519 | 142.6488 | 2.1862 | 176.0492 | 100.2011
9.6722 | 200.4183 | 31.4218 | 142.3843 | 2.1858 | 175.7874 | 100.2092
9.6748 | 200.4118 | 31.452 | 142.3519 | 2.1851 | 175.7539 | 100.2059
9.677 | 200.4062 | 31.6577 | 142.1444 | 2.1846 | 175.5454 | 100.2031
9.6796 | 200.3554 | 31.5127 | 142.2724 | 2.1835 | 175.665 | 100.1777
9.6819 | 200.3942 | 31.4655 | 142.3326 | 2.1833 | 175.7316 | 100.1971
9.6843 | 200.3881 | 31.4125 | 142.3835 | 2.1827 | 175.7815 | 100.194
9.6868 | 200.3819 | 31.6252 | 142.1688 | 2.1821 | 175.5658 | 100.191
9.6891 | 200.3541 | 31.4407 | 142.344 | 2.1813 | 175.7363 | 100.177
9.6915 | 200.3927 | 31.7274 | 142.0702 | 2.1812 | 175.4689 | 100.1963
9.6937 | 200.4094 | 31.426 | 142.3771 | 2.1808 | 175.7787 | 100.2047
9.6962 | 200.4698 | 31.7553 | 142.068 | 2.1809 | 175.4796 | 100.2349
9.6985 | 200.5088 | 31.9633 | 141.873 | 2.1808 | 175.2911 | 100.2544
9.7009 | 200.5251 | 31.4295 | 142.4122 | 2.1804 | 175.833 | 100.2625
9.7031 | 200.475 | 31.6703 | 142.1547 | 2.1794 | 175.5672 | 100.2375
9.7054 | 200.5137 | 31.8759 | 141.962 | 2.1793 | 175.381 | 100.2569
9.7078 | 200.5968 | 32.0568 | 141.8088 | 2.1796 | 175.2416 | 100.2984
9.7103 | 200.6129 | 31.8875 | 141.9835 | 2.1792 | 175.419 | 100.3065
9.7131 | 200.6504 | 32.2238 | 141.6597 | 2.179 | 175.1014 | 100.3252
9.7153 | 200.6228 | 31.9118 | 141.9625 | 2.1782 | 175.3996 | 100.3114
9.7177 | 200.5945 | 31.5844 | 142.2804 | 2.1774 | 175.7129 | 100.2973
9.72 | 200.6333 | 31.5857 | 142.2921 | 2.1772 | 175.7309 | 100.3166
9.7224 | 200.6051 | 31.3427 | 142.5257 | 2.1764 | 175.9598 | 100.3025
9.7248 | 200.6214 | 31.5348 | 142.339 | 2.176 | 175.7759 | 100.3107
9.7273 | 200.7043 | 31.5939 | 142.3075 | 2.1763 | 175.7582 | 100.3521
9.7297 | 200.7206 | 31.7738 | 142.1331 | 2.176 | 175.5865 | 100.3603
9.732 | 200.7369 | 31.5672 | 142.3451 | 2.1756 | 175.8012 | 100.3684
9.7342 | 200.7314 | 31.4926 | 142.4179 | 2.1751 | 175.8731 | 100.3657
9.7366 | 200.681 | 31.4246 | 142.4691 | 2.174 | 175.9159 | 100.3405
9.7389 | 200.6754 | 32.5486 | 141.3432 | 2.1735 | 174.7891 | 100.3377
9.7411 | 200.6921 | 31.7468 | 142.1506 | 2.1731 | 175.5992 | 100.346
9.7434 | 200.664 | 31.7662 | 142.1218 | 2.1723 | 175.5658 | 100.332
9.7457 | 200.636 | 31.2104 | 142.6683 | 2.1715 | 176.1076 | 100.318
9.7484 | 200.7185 | 31.322 | 142.5842 | 2.1718 | 176.0373 | 100.3593
9.7505 | 200.7131 | 31.6626 | 142.2418 | 2.1712 | 175.6939 | 100.3565
9.7529 | 200.7071 | 31.3687 | 142.5337 | 2.1706 | 175.9849 | 100.3536
9.7553 | 200.7902 | 31.5118 | 142.4183 | 2.171 | 175.8833 | 100.3951
9.7579 | 200.8059 | 31.5092 | 142.4261 | 2.1705 | 175.8938 | 100.403
9.7602 | 200.7556 | 31.7336 | 142.1849 | 2.1695 | 175.6442 | 100.3778
9.763 | 200.7933 | 31.952 | 141.9791 | 2.1693 | 175.4446 | 100.3966
9.7657 | 200.7642 | 31.8264 | 142.095 | 2.1684 | 175.5557 | 100.3821
9.7685 | 200.7128 | 31.9951 | 141.9092 | 2.1672 | 175.3613 | 100.3564
9.771 | 200.7512 | 31.9757 | 141.9414 | 2.1671 | 175.3999 | 100.3756
9.7734 | 200.745 | 32.0135 | 141.9015 | 2.1665 | 175.359 | 100.3725
9.776 | 200.7608 | 31.8575 | 142.0628 | 2.1661 | 175.5229 | 100.3804
9.7787 | 200.8432 | 32.015 | 141.9327 | 2.1663 | 175.4066 | 100.4216
9.7812 | 200.8814 | 31.7885 | 142.172 | 2.1662 | 175.6522 | 100.4407
9.7839 | 200.9192 | 32.0909 | 141.8822 | 2.1659 | 175.3687 | 100.4596
9.7866 | 200.979 | 32.2399 | 141.7531 | 2.166 | 175.2496 | 100.4895
9.7892 | 200.9725 | 32.3102 | 141.6806 | 2.1653 | 175.1761 | 100.4863
9.7919 | 200.9658 | 31.8893 | 142.0993 | 2.1646 | 175.5936 | 100.4829
9.7947 | 201.0033 | 31.9888 | 142.0123 | 2.1644 | 175.5128 | 100.5016
9.7972 | 200.9526 | 31.7202 | 142.264 | 2.1633 | 175.7561 | 100.4763
9.7999 | 200.9682 | 31.7423 | 142.2471 | 2.1629 | 175.7418 | 100.4841
9.8026 | 200.9836 | 31.8296 | 142.1649 | 2.1625 | 175.6622 | 100.4918
9.8053 | 201.0437 | 31.3135 | 142.7011 | 2.1625 | 176.2084 | 100.5219
9.8079 | 201.0817 | 31.4872 | 142.54 | 2.1623 | 176.0536 | 100.5408
9.8108 | 201.0967 | 31.57 | 142.4622 | 2.1618 | 175.9783 | 100.5483
9.8134 | 201.1122 | 31.3282 | 142.7092 | 2.1614 | 176.2279 | 100.5561
9.8162 | 201.0387 | 31.5271 | 142.4858 | 2.16 | 175.9922 | 100.5193
9.8192 | 201.0757 | 31.1888 | 142.8364 | 2.1598 | 176.3491 | 100.5379
9.8217 | 201.1138 | 31.3864 | 142.6515 | 2.1596 | 176.1705 | 100.5569
9.8244 | 201.0627 | 31.025 | 142.9959 | 2.1585 | 176.5063 | 100.5313
9.8273 | 201.0777 | 31.0795 | 142.9464 | 2.158 | 176.4593 | 100.5388
9.8299 | 201.1156 | 30.9432 | 143.0953 | 2.1578 | 176.6146 | 100.5578
9.8324 | 201.0871 | 30.9581 | 143.0709 | 2.157 | 176.5854 | 100.5435
9.8349 | 201.0809 | 30.8604 | 143.1666 | 2.1564 | 176.6801 | 100.5405
9.8375 | 201.0966 | 31.1259 | 142.9063 | 2.1559 | 176.4224 | 100.5483
9.84 | 201.0903 | 31.2226 | 142.8075 | 2.1553 | 176.3225 | 100.5451
9.8425 | 201.1064 | 31.4475 | 142.588 | 2.1549 | 176.1057 | 100.5532
9.845 | 201.1222 | 31.5007 | 142.54 | 2.1546 | 176.0604 | 100.5611
9.8476 | 201.0715 | 31.381 | 142.6428 | 2.1535 | 176.1547 | 100.5357
9.8501 | 201.154 | 31.4754 | 142.5759 | 2.1538 | 176.1016 | 100.577
9.8527 | 201.1477 | 31.7675 | 142.2817 | 2.1531 | 175.8063 | 100.5738
9.8553 | 201.1412 | 31.6351 | 142.412 | 2.1525 | 175.9355 | 100.5706
9.8577 | 201.1572 | 31.6437 | 142.4087 | 2.1521 | 175.9349 | 100.5786
9.8601 | 201.1068 | 31.2028 | 142.8328 | 2.1511 | 176.3506 | 100.5534
9.8627 | 201.1449 | 31.5717 | 142.4766 | 2.1509 | 176.0008 | 100.5725
9.8651 | 201.139 | 31.4984 | 142.5479 | 2.1504 | 176.0711 | 100.5695
9.8675 | 201.1995 | 32.0123 | 142.0542 | 2.1504 | 175.5874 | 100.5997
9.8701 | 201.1709 | 31.7917 | 142.2653 | 2.1496 | 175.7937 | 100.5854
9.8726 | 201.1868 | 31.6212 | 142.4411 | 2.1492 | 175.9722 | 100.5934
9.8752 | 201.1803 | 31.7603 | 142.2998 | 2.1486 | 175.8298 | 100.5901
9.8778 | 201.2182 | 31.704 | 142.3687 | 2.1484 | 175.9051 | 100.6091
9.8802 | 201.3233 | 31.6963 | 142.4115 | 2.1489 | 175.9653 | 100.6616
9.8829 | 201.4499 | 31.9227 | 142.2273 | 2.1496 | 175.8022 | 100.7249
9.8855 | 201.4433 | 31.897 | 142.2508 | 2.149 | 175.8247 | 100.7217
9.888 | 201.3705 | 31.5012 | 142.6223 | 2.1477 | 176.1841 | 100.6853
9.8907 | 201.3636 | 31.4484 | 142.6728 | 2.147 | 176.2334 | 100.6818
9.8935 | 201.3566 | 31.4511 | 142.6678 | 2.1464 | 176.2272 | 100.6783
9.8958 | 201.3954 | 31.1785 | 142.9533 | 2.1463 | 176.5192 | 100.6977
9.8985 | 201.4109 | 31.2752 | 142.8618 | 2.1458 | 176.4302 | 100.7054
9.901 | 201.3823 | 31.3031 | 142.8243 | 2.145 | 176.3881 | 100.6912
9.9036 | 201.4424 | 31.3036 | 142.8439 | 2.145 | 176.4176 | 100.7212
9.9064 | 201.5021 | 30.908 | 143.2594 | 2.1451 | 176.8431 | 100.7511
9.9088 | 201.496 | 31.5988 | 142.5665 | 2.1445 | 176.1492 | 100.748
9.9114 | 201.534 | 31.434 | 142.744 | 2.1443 | 176.333 | 100.767
9.914 | 201.5275 | 31.2374 | 142.9384 | 2.1437 | 176.5264 | 100.7638
9.9167 | 201.5428 | 31.8642 | 142.3167 | 2.1432 | 175.9072 | 100.7714
9.9192 | 201.5144 | 31.5979 | 142.5736 | 2.1424 | 176.1593 | 100.7572
9.9217 | 201.4637 | 31.8879 | 142.2667 | 2.1413 | 175.8439 | 100.7318
9.9243 | 201.3685 | 31.7733 | 142.3495 | 2.1398 | 175.911 | 100.6843
9.9269 | 201.362 | 31.8039 | 142.3168 | 2.1392 | 175.8771 | 100.681
9.9296 | 201.4219 | 31.6131 | 142.5275 | 2.1392 | 176.0978 | 100.7109
9.9321 | 201.3711 | 31.6675 | 142.4562 | 2.1382 | 176.0181 | 100.6856
9.9344 | 201.3875 | 31.9128 | 142.2164 | 2.1378 | 175.781 | 100.6938
9.937 | 201.359 | 31.7269 | 142.3928 | 2.137 | 175.9526 | 100.6795
9.9393 | 201.331 | 31.664 | 142.4463 | 2.1362 | 176.0015 | 100.6655
9.9418 | 201.3468 | 31.461 | 142.6546 | 2.1358 | 176.2124 | 100.6734
9.9444 | 201.4291 | 31.3782 | 142.7648 | 2.1361 | 176.3363 | 100.7145
9.9469 | 201.4229 | 31.6807 | 142.4603 | 2.1355 | 176.0308 | 100.7115
9.9495 | 201.4164 | 31.731 | 142.4078 | 2.1349 | 175.9772 | 100.7082
9.952 | 201.4768 | 31.7634 | 142.3955 | 2.135 | 175.975 | 100.7384
9.9546 | 201.4257 | 31.407 | 142.7349 | 2.1339 | 176.3059 | 100.7129
9.9572 | 201.4416 | 31.4799 | 142.6673 | 2.1335 | 176.2409 | 100.7208
9.9598 | 201.5682 | 31.8813 | 142.3081 | 2.1342 | 175.9028 | 100.7841
9.9625 | 201.5615 | 31.9434 | 142.2438 | 2.1336 | 175.8373 | 100.7807
9.9652 | 201.5992 | 32.1936 | 142.0061 | 2.1334 | 175.606 | 100.7996
9.9676 | 201.593 | 31.5655 | 142.6322 | 2.1328 | 176.231 | 100.7965
9.9702 | 201.5864 | 31.5016 | 142.6939 | 2.1322 | 176.2916 | 100.7932
9.9728 | 201.6465 | 31.9394 | 142.2761 | 2.1322 | 175.8838 | 100.8232
9.9754 | 201.7065 | 31.304 | 142.9315 | 2.1322 | 176.5493 | 100.8533
9.9781 | 201.7 | 31.4098 | 142.8235 | 2.1316 | 176.4402 | 100.85
9.9806 | 201.738 | 31.2783 | 142.9677 | 2.1315 | 176.5907 | 100.869
9.9833 | 201.7977 | 31.39 | 142.8759 | 2.1315 | 176.5088 | 100.8988
9.9857 | 201.7251 | 31.1649 | 143.0768 | 2.1302 | 176.6976 | 100.8625
9.9883 | 201.7409 | 30.894 | 143.353 | 2.1299 | 176.9765 | 100.8705
9.9909 | 201.7344 | 31.0651 | 143.1797 | 2.1292 | 176.8021 | 100.8672
9.9934 | 201.728 | 30.9112 | 143.3315 | 2.1286 | 176.9528 | 100.864
9.996 | 201.7882 | 31.1317 | 143.131 | 2.1287 | 176.7624 | 100.8941
9.9984 | 201.8042 | 30.9125 | 143.3556 | 2.1283 | 176.9896 | 100.9021
10.0008 | 201.7982 | 31.5857 | 142.6804 | 2.1278 | 176.3134 | 100.8991
10.0032 | 201.77 | 31.4683 | 142.7884 | 2.127 | 176.4167 | 100.885
10.0057 | 201.8302 | 31.4412 | 142.8355 | 2.127 | 176.4739 | 100.9151
10.0081 | 201.8244 | 31.2311 | 143.0437 | 2.1265 | 176.6811 | 100.9122
10.0106 | 201.818 | 31.4349 | 142.8378 | 2.1259 | 176.4741 | 100.909
10.013 | 201.8564 | 31.224 | 143.0615 | 2.1257 | 176.7042 | 100.9282
10.0153 | 201.784 | 31.3229 | 142.9384 | 2.1245 | 176.5691 | 100.892
10.0178 | 201.8 | 31.4584 | 142.8083 | 2.1242 | 176.4416 | 100.9
10.0202 | 201.816 | 31.718 | 142.554 | 2.1238 | 176.19 | 100.908
10.0225 | 201.766 | 31.8817 | 142.3736 | 2.1228 | 176.0013 | 100.883
10.025 | 201.7597 | 31.722 | 142.5312 | 2.1222 | 176.1578 | 100.8798
10.0274 | 201.798 | 32.0077 | 142.2583 | 2.1221 | 175.8913 | 100.899
10.0297 | 201.77 | 32.1162 | 142.1405 | 2.1213 | 175.7688 | 100.885
10.0321 | 201.7864 | 31.9172 | 142.3449 | 2.121 | 175.976 | 100.8932
10.0345 | 201.9132 | 32.1702 | 142.1342 | 2.1218 | 175.7864 | 100.9566
10.037 | 201.9292 | 31.7876 | 142.5221 | 2.1214 | 176.177 | 100.9646
10.0395 | 201.9229 | 32.0123 | 142.2953 | 2.1208 | 175.9491 | 100.9614
10.0421 | 201.9607 | 31.7495 | 142.5707 | 2.1206 | 176.2308 | 100.9803
10.0444 | 201.977 | 31.7766 | 142.5491 | 2.1203 | 176.2119 | 100.9885
10.047 | 201.9706 | 31.6527 | 142.6708 | 2.1197 | 176.3326 | 100.9853
10.0494 | 202.0088 | 31.3404 | 142.9959 | 2.1196 | 176.664 | 101.0044
10.0521 | 202.0021 | 31.2293 | 143.1047 | 2.1189 | 176.7717 | 101.001
10.0547 | 201.9513 | 31.2419 | 143.0752 | 2.1179 | 176.7338 | 100.9757
10.0573 | 202.0113 | 31.7418 | 142.5953 | 2.1179 | 176.2638 | 101.0056
10.0596 | 201.9168 | 31.434 | 142.8716 | 2.1165 | 176.5244 | 100.9584
10.0621 | 201.9993 | 31.4107 | 142.9224 | 2.1168 | 176.5889 | 100.9996
10.0645 | 202.0598 | 31.5821 | 142.7712 | 2.1169 | 176.4478 | 101.0299
10.0668 | 201.9873 | 31.6153 | 142.7138 | 2.1157 | 176.3783 | 100.9936
10.0692 | 202.0478 | 31.565 | 142.7843 | 2.1158 | 176.4589 | 101.0239
10.0718 | 202.0635 | 31.5226 | 142.8319 | 2.1154 | 176.5092 | 101.0318
10.0742 | 202.013 | 31.3687 | 142.969 | 2.1144 | 176.6378 | 101.0065
10.0765 | 202.0074 | 31.5559 | 142.7799 | 2.1139 | 176.4478 | 101.0037
10.0789 | 202.0235 | 31.604 | 142.7372 | 2.1135 | 176.4078 | 101.0118
10.0813 | 201.973 | 31.677 | 142.6473 | 2.1125 | 176.3095 | 100.9865
10.0837 | 201.967 | 31.6694 | 142.6529 | 2.1119 | 176.3141 | 100.9835
10.0862 | 202.0051 | 31.8597 | 142.4753 | 2.1118 | 176.1429 | 101.0026
10.0884 | 201.9551 | 32.0563 | 142.2621 | 2.1108 | 175.9213 | 100.9776
10.0908 | 201.9935 | 31.844 | 142.4872 | 2.1107 | 176.1527 | 100.9967
10.0934 | 202.0757 | 32.0365 | 142.3221 | 2.111 | 176.0014 | 101.0379
10.0958 | 202.0476 | 31.8808 | 142.4684 | 2.1102 | 176.143 | 101.0238
10.0984 | 202.0187 | 32.027 | 142.3126 | 2.1094 | 175.9823 | 101.0093
10.1007 | 202.0795 | 31.8273 | 142.5325 | 2.1095 | 176.2124 | 101.0397
10.1032 | 202.1839 | 31.9974 | 142.3972 | 2.11 | 176.0946 | 101.092
10.1058 | 202.1773 | 32.149 | 142.2434 | 2.1094 | 175.9397 | 101.0887
10.1084 | 202.2373 | 32.1832 | 142.2292 | 2.1094 | 175.9354 | 101.1186
10.111 | 202.2087 | 31.9024 | 142.5005 | 2.1086 | 176.202 | 101.1044
10.1136 | 202.2021 | 31.6902 | 142.7105 | 2.108 | 176.4109 | 101.1011
10.1161 | 202.1958 | 31.7867 | 142.6119 | 2.1074 | 176.3112 | 101.0979
10.1187 | 202.2114 | 31.9955 | 142.4083 | 2.107 | 176.1102 | 101.1057
10.1214 | 202.2048 | 31.6311 | 142.7705 | 2.1064 | 176.4713 | 101.1024
10.1239 | 202.287 | 31.3391 | 143.0899 | 2.1067 | 176.8044 | 101.1435
10.1264 | 202.3249 | 31.7094 | 142.7322 | 2.1066 | 176.4531 | 101.1625
10.1291 | 202.296 | 31.4453 | 142.9867 | 2.1057 | 176.7027 | 101.148
10.1315 | 202.3343 | 31.4822 | 142.9626 | 2.1056 | 176.685 | 101.1672
10.1341 | 202.3056 | 31.7017 | 142.7335 | 2.1048 | 176.4511 | 101.1528
10.1367 | 202.299 | 31.6829 | 142.7501 | 2.1042 | 176.4666 | 101.1495
10.139 | 202.3598 | 31.4291 | 143.0242 | 2.1043 | 176.7508 | 101.1799
10.1416 | 202.3309 | 31.4881 | 142.9555 | 2.1035 | 176.6774 | 101.1655
10.144 | 202.2808 | 31.0435 | 143.3834 | 2.1025 | 177.0969 | 101.1404
10.1466 | 202.3405 | 31.1852 | 143.2616 | 2.1025 | 176.985 | 101.1702
10.1488 | 202.335 | 31.3153 | 143.1297 | 2.102 | 176.8522 | 101.1675
10.1513 | 202.2845 | 31.0916 | 143.3366 | 2.101 | 177.0506 | 101.1422
10.1537 | 202.3228 | 30.652 | 143.7889 | 2.1009 | 177.5094 | 101.1614
10.1564 | 202.3603 | 30.9486 | 143.5048 | 2.1007 | 177.2315 | 101.1801
10.1586 | 202.2882 | 31.0354 | 143.394 | 2.0995 | 177.1087 | 101.1441
10.1611 | 202.3263 | 31.0449 | 143.3972 | 2.0994 | 177.1182 | 101.1631
10.1635 | 202.2758 | 31.2634 | 143.1619 | 2.0984 | 176.8745 | 101.1379
10.1658 | 202.2701 | 31.0219 | 143.4015 | 2.0979 | 177.1132 | 101.1351
10.1683 | 202.308 | 30.9162 | 143.5198 | 2.0977 | 177.2378 | 101.154
10.1708 | 202.3018 | 30.9405 | 143.4934 | 2.0971 | 177.2104 | 101.1509
10.1732 | 202.3177 | 31.1659 | 143.2733 | 2.0968 | 176.993 | 101.1589
10.1757 | 202.3558 | 31.4669 | 142.985 | 2.0967 | 176.711 | 101.1779
10.178 | 202.3278 | 31.0753 | 143.3673 | 2.0959 | 177.0886 | 101.1639
10.1805 | 202.3216 | 31.3076 | 143.1329 | 2.0953 | 176.8532 | 101.1608
10.1831 | 202.4036 | 31.3198 | 143.1481 | 2.0956 | 176.882 | 101.2018
10.1856 | 202.4195 | 31.8358 | 142.6374 | 2.0953 | 176.374 | 101.2098
10.188 | 202.4799 | 31.718 | 142.7753 | 2.0954 | 176.522 | 101.24
10.1907 | 202.5394 | 31.313 | 143.2001 | 2.0954 | 176.9567 | 101.2697
10.1933 | 202.5551 | 31.4728 | 143.0456 | 2.095 | 176.8048 | 101.2776
10.1958 | 202.5709 | 31.5021 | 143.0215 | 2.0946 | 176.7833 | 101.2854
10.1984 | 202.5422 | 31.6365 | 142.8776 | 2.0938 | 176.6346 | 101.2711
10.2011 | 202.5575 | 31.2198 | 143.2994 | 2.0934 | 177.059 | 101.2788
10.2035 | 202.5292 | 30.8689 | 143.6408 | 2.0926 | 177.3957 | 101.2646
10.206 | 202.5894 | 30.9211 | 143.6087 | 2.0927 | 177.3736 | 101.2947
10.2087 | 202.6047 | 30.8886 | 143.6463 | 2.0923 | 177.4138 | 101.3024
10.2109 | 202.6214 | 30.9341 | 143.6064 | 2.092 | 177.3766 | 101.3107
10.2134 | 202.6592 | 30.7267 | 143.8264 | 2.0919 | 177.6029 | 101.3296
10.2159 | 202.6973 | 30.7569 | 143.8089 | 2.0918 | 177.5917 | 101.3486
10.2183 | 202.6027 | 30.9638 | 143.5704 | 2.0903 | 177.3376 | 101.3014
10.2206 | 202.6411 | 30.7465 | 143.8005 | 2.0902 | 177.5741 | 101.3206
10.2233 | 202.6565 | 30.9233 | 143.6289 | 2.0899 | 177.4049 | 101.3282
10.2254 | 202.6069 | 30.6493 | 143.8863 | 2.0889 | 177.6542 | 101.3035
10.228 | 202.6446 | 30.6668 | 143.8814 | 2.0888 | 177.6555 | 101.3223
10.2302 | 202.6389 | 30.8112 | 143.7351 | 2.0883 | 177.5083 | 101.3195
10.2326 | 202.5444 | 30.5156 | 143.9992 | 2.0868 | 177.7566 | 101.2722
10.2351 | 202.5824 | 30.316 | 144.2115 | 2.0867 | 177.9752 | 101.2912
10.2375 | 202.5319 | 30.8653 | 143.6453 | 2.0857 | 177.4007 | 101.266
10.2399 | 202.5038 | 30.7874 | 143.7139 | 2.085 | 177.4645 | 101.2519
10.2424 | 202.5861 | 30.7293 | 143.7994 | 2.0853 | 177.5637 | 101.293
10.2449 | 202.6018 | 30.5265 | 144.0074 | 2.0849 | 177.7744 | 101.3009
10.2473 | 202.5515 | 30.6394 | 143.8778 | 2.0839 | 177.6363 | 101.2757
10.2498 | 202.5674 | 30.4874 | 144.0351 | 2.0836 | 177.7963 | 101.2837
10.2524 | 202.6272 | 30.7236 | 143.8188 | 2.0836 | 177.59 | 101.3136
10.2549 | 202.5546 | 30.7888 | 143.7294 | 2.0824 | 177.4885 | 101.2773
10.2572 | 202.593 | 30.6727 | 143.8583 | 2.0823 | 177.6238 | 101.2965
10.2598 | 202.5864 | 30.5089 | 144.0199 | 2.0817 | 177.7843 | 101.2932
10.2622 | 202.5803 | 30.5116 | 144.0152 | 2.0812 | 177.7786 | 101.2902
10.2648 | 202.5959 | 30.8782 | 143.6538 | 2.0808 | 177.4197 | 101.2979
10.2673 | 202.5895 | 30.9148 | 143.615 | 2.0802 | 177.3799 | 101.2947
10.2698 | 202.539 | 30.9804 | 143.5326 | 2.0792 | 177.2891 | 101.2695
10.2722 | 202.5993 | 30.8159 | 143.7172 | 2.0793 | 177.4838 | 101.2997
10.2748 | 202.6591 | 31.1218 | 143.4312 | 2.0794 | 177.2077 | 101.3295
10.2771 | 202.609 | 30.9455 | 143.5908 | 2.0784 | 177.359 | 101.3045
10.2796 | 202.6249 | 30.9278 | 143.6138 | 2.0781 | 177.3846 | 101.3124
10.2821 | 202.7069 | 30.9585 | 143.6105 | 2.0784 | 177.395 | 101.3535
10.2845 | 202.6567 | 30.8171 | 143.7351 | 2.0774 | 177.5112 | 101.3283
10.287 | 202.6724 | 31.0691 | 143.4884 | 2.077 | 177.2671 | 101.3362
10.2895 | 202.7546 | 31.1654 | 143.4195 | 2.0773 | 177.2119 | 101.3773
10.2919 | 202.7707 | 31.4732 | 143.117 | 2.077 | 176.9121 | 101.3853
10.2944 | 202.8306 | 31.1294 | 143.4808 | 2.0771 | 177.2859 | 101.4153
10.2969 | 202.8465 | 31.2499 | 143.3656 | 2.0767 | 177.1733 | 101.4232
10.2995 | 202.8178 | 31.2518 | 143.3541 | 2.0759 | 177.1571 | 101.4089
10.302 | 202.8337 | 31.0975 | 143.5137 | 2.0756 | 177.3193 | 101.4168
10.3046 | 202.9155 | 31.192 | 143.4465 | 2.0759 | 177.2657 | 101.4577
10.3073 | 202.9085 | 30.9243 | 143.7119 | 2.0752 | 177.53 | 101.4543
10.3097 | 202.9248 | 31.3431 | 143.2985 | 2.0749 | 177.1193 | 101.4624
10.3121 | 202.985 | 31.2379 | 143.4238 | 2.075 | 177.2546 | 101.4925
10.3145 | 202.9125 | 30.9822 | 143.6553 | 2.0738 | 177.474 | 101.4562
10.3171 | 203.0387 | 31.0092 | 143.6704 | 2.0746 | 177.5102 | 101.5194
10.3196 | 203.0986 | 30.9922 | 143.7073 | 2.0746 | 177.5571 | 101.5493
10.3222 | 203.0478 | 31.021 | 143.6616 | 2.0736 | 177.5029 | 101.5239
10.3246 | 202.9975 | 30.7775 | 143.8883 | 2.0726 | 177.7213 | 101.4988
10.327 | 202.9915 | 30.68 | 143.9838 | 2.0721 | 177.8157 | 101.4957
10.3292 | 202.9195 | 30.472 | 144.1678 | 2.071 | 177.9877 | 101.4597
10.3316 | 202.9797 | 30.7272 | 143.9327 | 2.0711 | 177.7627 | 101.4899
10.334 | 203.04 | 30.5251 | 144.1549 | 2.0712 | 177.9949 | 101.52
10.3364 | 202.9897 | 30.491 | 144.1722 | 2.0702 | 178.0039 | 101.4949
10.3387 | 202.9396 | 30.7591 | 143.8874 | 2.0692 | 177.7107 | 101.4698
10.341 | 202.9117 | 30.351 | 144.2862 | 2.0685 | 178.1048 | 101.4558
10.3433 | 202.906 | 30.7222 | 143.9131 | 2.068 | 177.7308 | 101.453
10.3456 | 202.9443 | 30.5804 | 144.0677 | 2.0679 | 177.8918 | 101.4722
10.3481 | 203.0044 | 30.6467 | 144.0214 | 2.068 | 177.8555 | 101.5022
10.3503 | 202.9547 | 30.6524 | 143.9992 | 2.0671 | 177.8249 | 101.4773
10.3528 | 202.9924 | 30.8338 | 143.8303 | 2.0669 | 177.6624 | 101.4962
10.3549 | 202.9871 | 31.0368 | 143.6256 | 2.0665 | 177.4568 | 101.4936
10.3571 | 202.9372 | 30.8681 | 143.7776 | 2.0655 | 177.6005 | 101.4686
10.3596 | 203.0194 | 31.1754 | 143.4977 | 2.0658 | 177.3343 | 101.5097
10.3622 | 203.057 | 31.0944 | 143.5913 | 2.0657 | 177.4341 | 101.5285
10.3648 | 203.0285 | 30.7763 | 143.8999 | 2.0649 | 177.7379 | 101.5142
10.3671 | 203.0447 | 30.5431 | 144.1385 | 2.0646 | 177.9792 | 101.5223
10.3695 | 203.0607 | 30.5165 | 144.1704 | 2.0643 | 178.0139 | 101.5304
10.3719 | 203.0324 | 30.5156 | 144.1619 | 2.0635 | 178.0006 | 101.5162
10.3744 | 203.0261 | 30.8715 | 143.8039 | 2.063 | 177.6416 | 101.5131
10.3771 | 203.1298 | 30.8167 | 143.8932 | 2.0634 | 177.7482 | 101.5649
10.3795 | 203.1237 | 31.2986 | 143.4093 | 2.0629 | 177.2633 | 101.5619
10.3818 | 203.0958 | 31.2778 | 143.4208 | 2.0622 | 177.2701 | 101.5479
10.3842 | 203.1779 | 31.2436 | 143.4824 | 2.0625 | 177.3453 | 101.5889
10.3867 | 203.1275 | 31.4017 | 143.3075 | 2.0615 | 177.162 | 101.5637
10.3892 | 203.2315 | 31.4291 | 143.3147 | 2.062 | 177.1866 | 101.6157
10.3917 | 203.3136 | 31.3309 | 143.4403 | 2.0623 | 177.3259 | 101.6568
10.3943 | 203.2851 | 31.6032 | 143.1585 | 2.0615 | 177.0393 | 101.6425
10.3967 | 203.3009 | 31.9569 | 142.8101 | 2.0612 | 176.6936 | 101.6505
10.3991 | 203.2727 | 31.4894 | 143.2682 | 2.0604 | 177.147 | 101.6364
10.4017 | 203.244 | 31.5344 | 143.2136 | 2.0596 | 177.0876 | 101.622
10.4041 | 203.2159 | 31.5284 | 143.2102 | 2.0589 | 177.0795 | 101.6079
10.4066 | 203.2317 | 31.1367 | 143.6072 | 2.0586 | 177.4792 | 101.6159
10.4091 | 203.2695 | 30.814 | 143.9425 | 2.0584 | 177.8207 | 101.6347
10.4117 | 203.2849 | 30.8995 | 143.8621 | 2.0581 | 177.743 | 101.6425
10.4139 | 203.3015 | 30.6777 | 144.0895 | 2.0578 | 177.973 | 101.6507
10.4164 | 203.2951 | 30.6533 | 144.1117 | 2.0572 | 177.9942 | 101.6475
10.4187 | 203.2673 | 30.7874 | 143.9684 | 2.0565 | 177.8462 | 101.6336
10.4211 | 203.3493 | 30.6561 | 144.127 | 2.0568 | 178.0186 | 101.6747
10.4235 | 203.3212 | 30.6862 | 144.0875 | 2.0561 | 177.9744 | 101.6606
10.4259 | 203.2932 | 30.6952 | 144.0692 | 2.0553 | 177.9514 | 101.6466
10.4281 | 203.3538 | 30.8112 | 143.9734 | 2.0555 | 177.8657 | 101.6769
10.4305 | 203.2815 | 30.7722 | 143.9883 | 2.0543 | 177.8685 | 101.6407
10.4328 | 203.2977 | 30.8293 | 143.9366 | 2.054 | 177.8195 | 101.6488
10.4352 | 203.3578 | 30.7213 | 144.0646 | 2.0541 | 177.9576 | 101.6789
10.4375 | 203.2857 | 31.0201 | 143.7418 | 2.053 | 177.6227 | 101.6428
10.4398 | 203.3462 | 30.7578 | 144.0243 | 2.0531 | 177.9153 | 101.6731
10.4423 | 203.3619 | 30.913 | 143.8743 | 2.0528 | 177.7679 | 101.6809
10.4445 | 203.3122 | 30.9413 | 143.8294 | 2.0519 | 177.7148 | 101.6561
10.4469 | 203.3282 | 30.7968 | 143.9793 | 2.0515 | 177.8673 | 101.6641
10.4491 | 203.4108 | 31.0503 | 143.7533 | 2.0519 | 177.6551 | 101.7054
10.4517 | 203.3823 | 31.0413 | 143.7528 | 2.0511 | 177.6498 | 101.6911
10.454 | 203.4205 | 31.2042 | 143.6026 | 2.051 | 177.5061 | 101.7103
10.4562 | 203.4148 | 31.2321 | 143.5728 | 2.0505 | 177.4753 | 101.7074
10.4585 | 203.3869 | 31.0911 | 143.7045 | 2.0498 | 177.6023 | 101.6934
10.4609 | 203.447 | 30.8442 | 143.9715 | 2.0499 | 177.8793 | 101.7235
10.4634 | 203.4628 | 31.377 | 143.4439 | 2.0496 | 177.3544 | 101.7314
10.4657 | 203.4569 | 30.9683 | 143.8507 | 2.0491 | 177.7602 | 101.7285
10.4681 | 203.5612 | 31.2459 | 143.6078 | 2.0496 | 177.5347 | 101.7806
10.4706 | 203.6211 | 31.2379 | 143.6358 | 2.0497 | 177.5727 | 101.8106
10.4731 | 203.6368 | 31.241 | 143.6379 | 2.0494 | 177.5774 | 101.8184
10.4756 | 203.6745 | 31.1294 | 143.7621 | 2.0492 | 177.7078 | 101.8372
10.4783 | 203.6899 | 30.7217 | 144.1749 | 2.0489 | 178.1232 | 101.8449
10.4808 | 203.7496 | 30.5956 | 144.3209 | 2.0489 | 178.2792 | 101.8748
10.4833 | 203.7211 | 30.3442 | 144.5628 | 2.0482 | 178.5164 | 101.8606
10.486 | 203.7143 | 30.5032 | 144.4016 | 2.0476 | 178.3539 | 101.8571
10.4883 | 203.7086 | 30.4603 | 144.4426 | 2.0471 | 178.394 | 101.8543
10.4908 | 203.7463 | 30.0342 | 144.8812 | 2.0469 | 178.8389 | 101.8731
10.4932 | 203.674 | 29.8915 | 144.9998 | 2.0458 | 178.9455 | 101.837
10.4957 | 203.7337 | 29.7826 | 145.1286 | 2.0459 | 179.0843 | 101.8669
10.498 | 203.7499 | 29.9064 | 145.0102 | 2.0456 | 178.9685 | 101.8749
10.5007 | 203.8313 | 30.0494 | 144.8944 | 2.0458 | 178.8662 | 101.9156
10.503 | 203.7813 | 30.252 | 144.6751 | 2.0449 | 178.6386 | 101.8906
10.5054 | 203.7754 | 30.2089 | 144.7162 | 2.0444 | 178.6788 | 101.8877
10.5079 | 203.8351 | 30.2659 | 144.6791 | 2.0445 | 178.6516 | 101.9175
10.5104 | 203.8068 | 30.0279 | 144.9077 | 2.0437 | 178.8755 | 101.9034
10.5129 | 203.8003 | 30.2435 | 144.6899 | 2.0432 | 178.6567 | 101.9002
10.5153 | 203.8163 | 30.278 | 144.6608 | 2.0428 | 178.6301 | 101.9081
10.5178 | 203.7657 | 30.6332 | 144.2887 | 2.0419 | 178.2496 | 101.8828
10.5203 | 203.7594 | 30.4706 | 144.4492 | 2.0413 | 178.4091 | 101.8797
10.5228 | 203.7752 | 30.6083 | 144.3168 | 2.041 | 178.2793 | 101.8876
10.5255 | 203.7461 | 30.4207 | 144.4947 | 2.0402 | 178.4524 | 101.8731
10.5281 | 203.7397 | 30.4819 | 144.4313 | 2.0396 | 178.3879 | 101.8698
10.5305 | 203.7334 | 30.4045 | 144.5066 | 2.0391 | 178.4622 | 101.8667
10.5332 | 203.7486 | 30.7479 | 144.1683 | 2.0387 | 178.1264 | 101.8743
10.5357 | 203.7424 | 30.7906 | 144.1235 | 2.0382 | 178.0806 | 101.8712
10.5383 | 203.8237 | 30.4621 | 144.4791 | 2.0384 | 178.4498 | 101.9119
10.5409 | 203.8173 | 30.5984 | 144.3407 | 2.0379 | 178.3102 | 101.9086
10.5434 | 203.7888 | 30.6187 | 144.3109 | 2.0371 | 178.2757 | 101.8944
10.546 | 203.8485 | 30.8964 | 144.0531 | 2.0372 | 178.0278 | 101.9242
10.5484 | 203.7981 | 30.8248 | 144.1079 | 2.0363 | 178.0742 | 101.899
10.551 | 203.7916 | 30.8383 | 144.0922 | 2.0357 | 178.0575 | 101.8958
10.5534 | 203.9177 | 30.8746 | 144.098 | 2.0364 | 178.0842 | 101.9588
10.556 | 203.9332 | 30.6831 | 144.2946 | 2.0361 | 178.2835 | 101.9666
10.5586 | 203.8823 | 30.9733 | 143.9875 | 2.0351 | 177.9679 | 101.9412
10.561 | 203.8764 | 30.8846 | 144.0742 | 2.0346 | 178.0536 | 101.9382
10.5635 | 203.8699 | 30.8414 | 144.1152 | 2.034 | 178.0936 | 101.935
10.5659 | 203.8418 | 31.0399 | 143.9074 | 2.0333 | 177.881 | 101.9209
10.5683 | 203.9239 | 30.8706 | 144.104 | 2.0336 | 178.0913 | 101.9619
10.5706 | 203.9841 | 30.962 | 144.0327 | 2.0337 | 178.0301 | 101.9921
10.5731 | 203.9999 | 31.0399 | 143.9601 | 2.0334 | 177.96 | 101.9999
10.5755 | 204.0379 | 31.1137 | 143.8989 | 2.0333 | 177.9052 | 102.0189
10.5779 | 204.0097 | 31.2266 | 143.7766 | 2.0326 | 177.7783 | 102.0049
10.5805 | 204.0471 | 31.0902 | 143.9255 | 2.0324 | 177.9334 | 102.0236
10.5827 | 204.0194 | 30.7325 | 144.274 | 2.0317 | 178.2772 | 102.0097
10.5851 | 204.0574 | 31.1232 | 143.8959 | 2.0316 | 177.9055 | 102.0287
10.5875 | 204.0292 | 31.1223 | 143.8874 | 2.0309 | 177.8923 | 102.0146
10.5898 | 204.0453 | 31.1758 | 143.8393 | 2.0306 | 177.8469 | 102.0227
10.5922 | 204.0613 | 31.0128 | 144.0076 | 2.0303 | 178.0178 | 102.0306
10.5945 | 204.0333 | 31.3417 | 143.6694 | 2.0296 | 177.675 | 102.0167
10.5973 | 204.1143 | 31.1367 | 143.9014 | 2.0298 | 177.9204 | 102.0571
10.5997 | 204.1304 | 31.1761 | 143.8674 | 2.0295 | 177.8891 | 102.0652
10.6021 | 204.08 | 31.4426 | 143.5841 | 2.0286 | 177.5974 | 102.04
10.6047 | 204.1397 | 31.1595 | 143.8871 | 2.0287 | 177.9103 | 102.0698
10.6071 | 204.1334 | 31.3448 | 143.6997 | 2.0281 | 177.7219 | 102.0667
10.6095 | 204.0834 | 30.7767 | 144.2511 | 2.0272 | 178.265 | 102.0417
10.612 | 204.0769 | 31.0444 | 143.9812 | 2.0267 | 177.9941 | 102.0385
10.6145 | 204.0925 | 31.2523 | 143.7785 | 2.0263 | 177.7939 | 102.0462
10.6169 | 204.0643 | 31.4719 | 143.5495 | 2.0256 | 177.5603 | 102.0322
10.6195 | 204.1017 | 31.2436 | 143.7903 | 2.0255 | 177.8073 | 102.0509
10.622 | 204.0734 | 31.2955 | 143.729 | 2.0247 | 177.7412 | 102.0367
10.6243 | 204.0675 | 31.4597 | 143.5628 | 2.0242 | 177.5741 | 102.0338
10.6268 | 204.1493 | 31.4799 | 143.5699 | 2.0245 | 177.5948 | 102.0747
10.6292 | 204.2314 | 31.318 | 143.7591 | 2.0249 | 177.7977 | 102.1157
10.6319 | 204.2245 | 30.9638 | 144.111 | 2.0243 | 178.1485 | 102.1123
10.6343 | 204.2843 | 31.0795 | 144.0153 | 2.0244 | 178.0627 | 102.1422
10.6369 | 204.2558 | 31.043 | 144.0423 | 2.0236 | 178.0849 | 102.1279
10.6393 | 204.2495 | 31.0578 | 144.0254 | 2.0231 | 178.067 | 102.1248
10.6418 | 204.2212 | 30.8742 | 144.1995 | 2.0224 | 178.2364 | 102.1106
10.6442 | 204.2151 | 30.8981 | 144.1736 | 2.0219 | 178.2094 | 102.1075
10.6466 | 204.2308 | 30.5504 | 144.5265 | 2.0215 | 178.565 | 102.1154
10.6491 | 204.2245 | 30.3559 | 144.7189 | 2.021 | 178.7564 | 102.1123
10.6516 | 204.2402 | 30.3061 | 144.774 | 2.0207 | 178.814 | 102.1201
10.654 | 204.1901 | 30.4869 | 144.5765 | 2.0198 | 178.6081 | 102.095
10.6564 | 204.2499 | 30.3739 | 144.7094 | 2.0199 | 178.751 | 102.1249
10.6589 | 204.3096 | 30.3442 | 144.759 | 2.0199 | 178.8106 | 102.1548
10.6612 | 204.3257 | 30.2352 | 144.8734 | 2.0197 | 178.9277 | 102.1629
10.6636 | 204.3196 | 30.1557 | 144.9508 | 2.0191 | 179.0041 | 102.1598
10.6662 | 204.3129 | 30.1976 | 144.9067 | 2.0186 | 178.9589 | 102.1565
10.6687 | 204.3066 | 30.0674 | 145.0348 | 2.0181 | 179.0859 | 102.1533
10.6711 | 204.3003 | 29.9415 | 145.1586 | 2.0175 | 179.2087 | 102.1502
10.6737 | 204.3599 | 30.2988 | 144.8212 | 2.0176 | 178.8812 | 102.18
10.676 | 204.332 | 30.2343 | 144.8764 | 2.0169 | 178.9317 | 102.166
10.6784 | 204.3479 | 30.5098 | 144.6062 | 2.0166 | 178.6641 | 102.1739
10.681 | 204.3412 | 30.0262 | 145.0875 | 2.0161 | 179.1444 | 102.1706
10.6834 | 204.3571 | 30.2439 | 144.8751 | 2.0158 | 178.9347 | 102.1786
10.6859 | 204.3728 | 30.4423 | 144.682 | 2.0154 | 178.7441 | 102.1864
10.6883 | 204.3885 | 30.417 | 144.7125 | 2.0151 | 178.7773 | 102.1943
10.6907 | 204.3164 | 30.4158 | 144.6897 | 2.014 | 178.7424 | 102.1582
10.6932 | 204.3321 | 30.2155 | 144.8952 | 2.0137 | 178.9505 | 102.166
10.6958 | 204.3474 | 30.4315 | 144.6843 | 2.0133 | 178.7422 | 102.1737
10.698 | 204.2977 | 30.3644 | 144.7348 | 2.0124 | 178.7844 | 102.1488
10.7006 | 204.3572 | 30.1805 | 144.9386 | 2.0125 | 178.9981 | 102.1786
10.703 | 204.417 | 32.3848 | 142.7542 | 2.0126 | 176.8237 | 102.2085
10.7054 | 204.3228 | 31.8318 | 143.2758 | 2.0113 | 177.3296 | 102.1614
10.708 | 204.3603 | 31.2901 | 143.83 | 2.0112 | 177.8901 | 102.1802
10.7104 | 204.288 | 30.9341 | 144.1619 | 2.01 | 178.2099 | 102.144
10.713 | 204.3473 | 31.421 | 143.6948 | 2.0101 | 177.7527 | 102.1737
10.7153 | 204.3856 | 31.0807 | 144.0478 | 2.01 | 178.1121 | 102.1928
10.7179 | 204.445 | 31.1245 | 144.0238 | 2.0101 | 178.098 | 102.2225
10.7204 | 204.4165 | 30.9413 | 144.1975 | 2.0094 | 178.2669 | 102.2082
10.7229 | 204.4322 | 30.8697 | 144.2744 | 2.009 | 178.3464 | 102.2161
10.7255 | 204.4695 | 30.6218 | 144.5347 | 2.0089 | 178.613 | 102.2348
10.7277 | 204.4199 | 30.6457 | 144.4943 | 2.008 | 178.5643 | 102.21
10.7303 | 204.4573 | 30.692 | 144.4604 | 2.0079 | 178.5366 | 102.2286
10.7327 | 204.4291 | 30.3293 | 144.8137 | 2.0072 | 178.8853 | 102.2146
10.7351 | 204.445 | 30.0037 | 145.1446 | 2.0069 | 179.2188 | 102.2225
10.7375 | 204.4167 | 29.9843 | 145.1546 | 2.0062 | 179.2241 | 102.2084
10.7399 | 204.4766 | 29.9604 | 145.1985 | 2.0063 | 179.2779 | 102.2383
10.7422 | 204.4048 | 29.8057 | 145.3292 | 2.0052 | 179.3967 | 102.2024
10.7446 | 204.5306 | 30.0428 | 145.1341 | 2.0059 | 179.2225 | 102.2653
10.747 | 204.5244 | 30.0347 | 145.1401 | 2.0054 | 179.2275 | 102.2622
10.7494 | 204.4523 | 30.1552 | 144.9956 | 2.0043 | 179.071 | 102.2262
10.7518 | 204.4902 | 30.0073 | 145.1561 | 2.0042 | 179.2378 | 102.2451
10.7539 | 204.4628 | 30.0909 | 145.0634 | 2.0035 | 179.1405 | 102.2314
10.7564 | 204.3905 | 29.9037 | 145.2265 | 2.0024 | 179.2915 | 102.1952
10.7588 | 204.4502 | 29.7764 | 145.3737 | 2.0025 | 179.4487 | 102.2251
10.7613 | 204.4659 | 29.8223 | 145.333 | 2.0022 | 179.4106 | 102.2329
10.7639 | 204.4372 | 29.7925 | 145.3532 | 2.0014 | 179.4261 | 102.2186
10.766 | 204.4538 | 30.4473 | 144.704 | 2.0012 | 178.7796 | 102.2269
10.7686 | 204.4693 | 30.067 | 145.0894 | 2.0009 | 179.1677 | 102.2347
10.7709 | 204.4852 | 30.1935 | 144.9682 | 2.0006 | 179.0491 | 102.2426
10.7733 | 204.5232 | 30.5553 | 144.6191 | 2.0005 | 178.7063 | 102.2616
10.7757 | 204.5171 | 30.3348 | 144.8376 | 2 | 178.9238 | 102.2586
10.7782 | 204.5326 | 30.7763 | 144.4012 | 1.9997 | 178.49 | 102.2663
10.7806 | 204.5925 | 30.6169 | 144.5806 | 1.9998 | 178.6793 | 102.2962
10.7833 | 204.6736 | 30.535 | 144.6895 | 2 | 178.8018 | 102.3368
10.7857 | 204.6015 | 30.6191 | 144.5814 | 1.9989 | 178.6816 | 102.3007
10.7883 | 204.6168 | 30.1652 | 145.0404 | 1.9986 | 179.1432 | 102.3084
10.7907 | 204.6984 | 30.1583 | 145.0745 | 1.9989 | 179.1909 | 102.3492
10.7931 | 204.6263 | 30.2312 | 144.9776 | 1.9978 | 179.082 | 102.3132
10.7958 | 204.6414 | 30.1534 | 145.0604 | 1.9974 | 179.1673 | 102.3207
10.7983 | 204.6571 | 29.9707 | 145.2483 | 1.9971 | 179.3578 | 102.3285
10.8007 | 204.6508 | 30.062 | 145.1549 | 1.9966 | 179.2634 | 102.3254
10.8032 | 204.7104 | 30.062 | 145.1748 | 1.9967 | 179.2932 | 102.3552
10.806 | 204.7911 | 30.0783 | 145.1854 | 1.9969 | 179.3173 | 102.3956
10.8085 | 204.7628 | 30.0648 | 145.1895 | 1.9962 | 179.3166 | 102.3814
10.8109 | 204.7347 | 30.1287 | 145.1162 | 1.9955 | 179.2386 | 102.3673
10.8136 | 204.7056 | 30.2255 | 145.0097 | 1.9947 | 179.1273 | 102.3528
10.816 | 204.6555 | 30.3663 | 144.8522 | 1.9938 | 178.9615 | 102.3278
10.8186 | 204.671 | 30.0049 | 145.2188 | 1.9935 | 179.3306 | 102.3355
10.8211 | 204.7744 | 29.685 | 145.5731 | 1.994 | 179.7022 | 102.3872
10.8236 | 204.724 | 29.7061 | 145.5352 | 1.993 | 179.6559 | 102.362
10.8263 | 204.7612 | 29.7274 | 145.5263 | 1.9929 | 179.6532 | 102.3806
10.8287 | 204.7329 | 29.8163 | 145.428 | 1.9922 | 179.5502 | 102.3665
10.8312 | 204.6826 | 30.1085 | 145.119 | 1.9913 | 179.2328 | 102.3413
10.8336 | 204.6985 | 30.3329 | 144.8999 | 1.991 | 179.0163 | 102.3492
10.8361 | 204.7359 | 30.247 | 144.9983 | 1.9908 | 179.121 | 102.368
10.8386 | 204.7076 | 30.004 | 145.2319 | 1.9901 | 179.3498 | 102.3538
10.8412 | 204.7229 | 29.9707 | 145.2703 | 1.9898 | 179.3908 | 102.3615
10.8436 | 204.7606 | 30.0882 | 145.1653 | 1.9897 | 179.2921 | 102.3803
10.8461 | 204.7323 | 30.4694 | 144.7747 | 1.989 | 178.8967 | 102.3661
10.8486 | 204.7697 | 30.288 | 144.9686 | 1.9889 | 179.0969 | 102.3849
10.8511 | 204.7854 | 30.252 | 145.0098 | 1.9885 | 179.1407 | 102.3927
10.8537 | 204.8226 | 30.7199 | 144.5543 | 1.9884 | 178.6914 | 102.4113
10.8563 | 204.8381 | 30.606 | 144.6734 | 1.9881 | 178.813 | 102.419
10.8587 | 204.8759 | 30.4896 | 144.8024 | 1.988 | 178.9483 | 102.4379
10.8613 | 204.9129 | 30.6705 | 144.6338 | 1.9879 | 178.786 | 102.4565
10.8638 | 204.9945 | 30.6039 | 144.7276 | 1.9882 | 178.8934 | 102.4973
10.8666 | 205.0533 | 30.6588 | 144.6923 | 1.9882 | 178.8679 | 102.5267
10.8691 | 205.0249 | 30.3393 | 145.0023 | 1.9875 | 179.1731 | 102.5124
10.8718 | 205.0399 | 30.3182 | 145.0284 | 1.9871 | 179.2018 | 102.52
10.8741 | 205.034 | 30.0972 | 145.2475 | 1.9866 | 179.4198 | 102.517
10.8766 | 205.0055 | 30.0504 | 145.2848 | 1.9859 | 179.4523 | 102.5027
10.8789 | 205.0215 | 30.1045 | 145.236 | 1.9856 | 179.4062 | 102.5107
10.8815 | 205.0369 | 30.1175 | 145.2281 | 1.9853 | 179.401 | 102.5185
10.8837 | 205.0312 | 29.5109 | 145.8328 | 1.9848 | 180.0047 | 102.5156
10.8861 | 205.025 | 29.4326 | 145.9091 | 1.9844 | 180.0799 | 102.5125
10.8886 | 205.0846 | 29.2171 | 146.1444 | 1.9845 | 180.3252 | 102.5423
10.8906 | 204.9695 | 29.5248 | 145.7984 | 1.983 | 179.96 | 102.4848
10.8929 | 205.0075 | 29.4479 | 145.8879 | 1.983 | 180.0559 | 102.5038
10.8952 | 205.1116 | 29.5551 | 145.8154 | 1.9835 | 180.0007 | 102.5558
10.8974 | 205.084 | 29.5901 | 145.7712 | 1.9829 | 179.9519 | 102.542
10.8995 | 205.1004 | 29.7255 | 145.6413 | 1.9826 | 179.8247 | 102.5502
10.9018 | 205.0946 | 29.4569 | 145.908 | 1.9821 | 180.0904 | 102.5473
10.9041 | 205.0447 | 29.5551 | 145.7931 | 1.9813 | 179.9673 | 102.5224
10.9062 | 204.9954 | 29.4043 | 145.9275 | 1.9804 | 180.0934 | 102.4977
10.9084 | 205.0337 | 29.7404 | 145.6042 | 1.9804 | 179.7765 | 102.5169
10.9105 | 204.9622 | 29.0428 | 146.2779 | 1.9793 | 180.4383 | 102.4811
10.9126 | 204.9351 | 29.2751 | 146.0366 | 1.9787 | 180.1924 | 102.4675
10.9148 | 204.9514 | 29.4975 | 145.8196 | 1.9785 | 179.9782 | 102.4757
10.917 | 204.9457 | 29.4366 | 145.8786 | 1.978 | 180.0362 | 102.4728
10.9193 | 204.9836 | 29.5803 | 145.7476 | 1.9779 | 179.9115 | 102.4918
10.9216 | 205.0437 | 29.578 | 145.7699 | 1.9781 | 179.9439 | 102.5219
10.924 | 205.0815 | 29.6926 | 145.6679 | 1.978 | 179.8481 | 102.5407
10.9263 | 205.0755 | 29.5189 | 145.8396 | 1.9775 | 180.0189 | 102.5378
10.9286 | 205.1135 | 29.6396 | 145.7316 | 1.9775 | 179.9171 | 102.5567
10.9308 | 205.0857 | 29.5541 | 145.8078 | 1.9768 | 179.9888 | 102.5429
10.9332 | 205.0798 | 29.8511 | 145.5088 | 1.9763 | 179.6888 | 102.5399
10.9356 | 205.1175 | 30.0037 | 145.3688 | 1.9762 | 179.5551 | 102.5588
10.9379 | 205.0896 | 29.861 | 145.5022 | 1.9756 | 179.6838 | 102.5448
10.9403 | 205.1052 | 29.9032 | 145.4652 | 1.9753 | 179.6494 | 102.5526
10.9427 | 205.1869 | 30.1324 | 145.2632 | 1.9756 | 179.461 | 102.5934
10.9451 | 205.2027 | 29.9353 | 145.4656 | 1.9753 | 179.666 | 102.6013
10.9478 | 205.2616 | 29.6622 | 145.7583 | 1.9753 | 179.9686 | 102.6308
10.9503 | 205.299 | 29.9037 | 145.5293 | 1.9752 | 179.7458 | 102.6495
10.953 | 205.3142 | 29.6216 | 145.8165 | 1.9749 | 180.0355 | 102.6571
10.9555 | 205.3297 | 29.5276 | 145.9156 | 1.9746 | 180.1372 | 102.6648
10.9582 | 205.3447 | 29.353 | 146.0952 | 1.9742 | 180.3194 | 102.6724
10.9608 | 205.3599 | 29.2013 | 146.252 | 1.9739 | 180.4787 | 102.68
10.9633 | 205.3314 | 29.2189 | 146.2249 | 1.9732 | 180.4468 | 102.6657
10.966 | 205.3684 | 29.1339 | 146.3222 | 1.973 | 180.5503 | 102.6842
10.9685 | 205.3621 | 29.0339 | 146.4201 | 1.9725 | 180.6471 | 102.681
10.9712 | 205.2672 | 29.326 | 146.0964 | 1.9712 | 180.3076 | 102.6336
10.9738 | 205.2607 | 28.9286 | 146.4916 | 1.9707 | 180.7017 | 102.6303
10.9764 | 205.2978 | 28.8347 | 146.5979 | 1.9705 | 180.8142 | 102.6489
10.9787 | 205.3138 | 28.5952 | 146.8427 | 1.9703 | 181.0617 | 102.6569
10.9813 | 205.351 | 28.6321 | 146.8182 | 1.9701 | 181.0434 | 102.6755
10.9839 | 205.3662 | 29.2305 | 146.2249 | 1.9698 | 180.4526 | 102.6831
10.9866 | 205.3593 | 28.908 | 146.5451 | 1.9693 | 180.7716 | 102.6796
10.989 | 205.397 | 29.2472 | 146.2185 | 1.9692 | 180.4513 | 102.6985
10.9916 | 205.3464 | 29.0947 | 146.3541 | 1.9682 | 180.5785 | 102.6732
10.9941 | 205.3181 | 29.2774 | 146.162 | 1.9675 | 180.3817 | 102.6591
10.9966 | 205.3335 | 29.2126 | 146.2319 | 1.9672 | 180.4542 | 102.6668
10.9991 | 205.3272 | 29.5487 | 145.8937 | 1.9667 | 180.1149 | 102.6636
11.0015 | 205.2769 | 29.5932 | 145.8324 | 1.9658 | 180.0453 | 102.6385
11.004 | 205.2706 | 29.2477 | 146.1758 | 1.9653 | 180.3876 | 102.6353
11.0063 | 205.2646 | 29.3404 | 146.0811 | 1.9649 | 180.2919 | 102.6323
11.009 | 205.2577 | 29.5478 | 145.8714 | 1.9643 | 180.0811 | 102.6289
11.0114 | 205.3393 | 29.493 | 145.9534 | 1.9646 | 180.1766 | 102.6696
11.0138 | 205.377 | 29.4564 | 146.0026 | 1.9646 | 180.2321 | 102.6885
11.0164 | 205.3922 | 29.6622 | 145.8019 | 1.9642 | 180.0339 | 102.6961
11.0188 | 205.386 | 29.6405 | 145.8215 | 1.9637 | 180.0525 | 102.693
11.0211 | 205.4239 | 29.7255 | 145.7491 | 1.9637 | 179.9865 | 102.712
11.0236 | 205.4613 | 29.6872 | 145.7999 | 1.9636 | 180.0434 | 102.7306
11.0262 | 205.5642 | 29.6274 | 145.894 | 1.964 | 180.1547 | 102.7821
11.0289 | 205.6231 | 29.6306 | 145.9104 | 1.9641 | 180.1809 | 102.8115
11.0315 | 205.6163 | 29.2314 | 146.3074 | 1.9636 | 180.5768 | 102.8082
11.0341 | 205.6535 | 29.3881 | 146.1631 | 1.9634 | 180.4386 | 102.8267
11.0366 | 205.6252 | 28.9409 | 146.6008 | 1.9627 | 180.8717 | 102.8126
11.0393 | 205.5305 | 29.1585 | 146.3517 | 1.9614 | 180.6068 | 102.7653
11.0417 | 205.5463 | 29.0394 | 146.476 | 1.9611 | 180.7337 | 102.7731
11.0442 | 205.5178 | 28.7663 | 146.7396 | 1.9604 | 180.9926 | 102.7589
11.0465 | 205.5118 | 28.6114 | 146.8925 | 1.9599 | 181.1445 | 102.7559
11.049 | 205.5493 | 28.7162 | 146.8002 | 1.9599 | 181.0585 | 102.7747
11.0514 | 205.5651 | 28.8705 | 146.6512 | 1.9596 | 180.912 | 102.7825
11.0538 | 205.5587 | 28.6682 | 146.8514 | 1.9591 | 181.1112 | 102.7794
11.0562 | 205.5306 | 28.7006 | 146.8096 | 1.9584 | 181.0647 | 102.7653
11.0586 | 205.5902 | 28.8333 | 146.6968 | 1.9585 | 180.9618 | 102.7951
11.061 | 205.5623 | 28.6942 | 146.8266 | 1.9578 | 181.087 | 102.7812
11.0635 | 205.5777 | 28.4598 | 147.0661 | 1.9575 | 181.329 | 102.7888
11.0659 | 205.5715 | 28.386 | 147.1378 | 1.9571 | 181.3998 | 102.7858
11.0684 | 205.543 | 28.6664 | 146.8479 | 1.9564 | 181.1051 | 102.7715
11.0711 | 205.6238 | 28.9944 | 146.5469 | 1.9566 | 180.8175 | 102.8119
11.0734 | 205.6178 | 28.9093 | 146.63 | 1.9561 | 180.8996 | 102.8089
11.076 | 205.6113 | 29.2999 | 146.2372 | 1.9556 | 180.5057 | 102.8056
11.0783 | 205.5832 | 29.0911 | 146.4366 | 1.955 | 180.7005 | 102.7916
11.0809 | 205.5985 | 29.1127 | 146.4201 | 1.9547 | 180.6866 | 102.7993
11.0834 | 205.5703 | 29.4066 | 146.1168 | 1.954 | 180.3785 | 102.7851
11.086 | 205.6074 | 29.8736 | 145.6622 | 1.9538 | 179.9301 | 102.8037
11.0884 | 205.601 | 29.6063 | 145.9274 | 1.9533 | 180.1942 | 102.8005
11.0909 | 205.5946 | 29.4538 | 146.0777 | 1.9529 | 180.3435 | 102.7973
11.0934 | 205.6321 | 29.5749 | 145.9691 | 1.9528 | 180.2411 | 102.816
11.096 | 205.6473 | 29.3156 | 146.2335 | 1.9524 | 180.508 | 102.8236
11.0985 | 205.6407 | 29.277 | 146.2699 | 1.9519 | 180.5434 | 102.8204
11.101 | 205.6999 | 29.3679 | 146.1987 | 1.952 | 180.4821 | 102.85
11.1035 | 205.7812 | 29.4996 | 146.0941 | 1.9523 | 180.391 | 102.8906
11.1061 | 205.7525 | 29.5473 | 146.0369 | 1.9516 | 180.329 | 102.8763
11.1087 | 205.7458 | 29.6391 | 145.9428 | 1.9511 | 180.2338 | 102.8729
11.1112 | 205.7394 | 29.4308 | 146.149 | 1.9506 | 180.4389 | 102.8697
11.1138 | 205.6669 | 29.6112 | 145.9444 | 1.9495 | 180.2223 | 102.8335
11.1162 | 205.7484 | 29.2779 | 146.3049 | 1.9498 | 180.5963 | 102.8742
11.1187 | 205.7638 | 29.5577 | 146.0302 | 1.9495 | 180.3242 | 102.8819
11.1212 | 205.7136 | 29.3435 | 146.2277 | 1.9486 | 180.5133 | 102.8568
11.1237 | 205.7729 | 29.4947 | 146.0963 | 1.9487 | 180.3918 | 102.8865
11.1262 | 205.7883 | 29.5194 | 146.0767 | 1.9484 | 180.3747 | 102.8941
11.1287 | 205.8036 | 29.726 | 145.8752 | 1.9481 | 180.1758 | 102.9018
11.1313 | 205.8626 | 29.772 | 145.8489 | 1.9482 | 180.1593 | 102.9313
11.1338 | 205.9439 | 29.7079 | 145.9401 | 1.9485 | 180.264 | 102.9719
11.1365 | 205.9588 | 29.6752 | 145.9777 | 1.9481 | 180.3042 | 102.9794
11.1392 | 206.0174 | 29.7543 | 145.9182 | 1.9482 | 180.2544 | 103.0087
11.142 | 206.0103 | 29.6288 | 146.0413 | 1.9476 | 180.3763 | 103.0051
11.1446 | 205.9597 | 29.4263 | 146.2269 | 1.9467 | 180.5536 | 102.9799
11.1472 | 206.0187 | 29.6962 | 145.9767 | 1.9468 | 180.3131 | 103.0093
11.15 | 205.9896 | 29.3593 | 146.3039 | 1.9461 | 180.6355 | 102.9948
11.1524 | 205.9835 | 29.6144 | 146.0468 | 1.9456 | 180.3773 | 102.9917
11.1551 | 206.0201 | 29.4462 | 146.2272 | 1.9454 | 180.5639 | 103.0101
11.1579 | 206.0568 | 29.645 | 146.0406 | 1.9453 | 180.3834 | 103.0284
11.1601 | 206.0291 | 29.0587 | 146.6177 | 1.9446 | 180.9558 | 103.0145
11.1628 | 206.0878 | 29.0911 | 146.6048 | 1.9447 | 180.9528 | 103.0439
11.1653 | 206.0156 | 29.038 | 146.6339 | 1.9436 | 180.9698 | 103.0078
11.1679 | 205.9652 | 28.9192 | 146.7359 | 1.9427 | 181.0634 | 102.9826
11.1702 | 205.9811 | 28.6735 | 146.9869 | 1.9425 | 181.317 | 102.9905
11.1726 | 205.9747 | 28.8651 | 146.7931 | 1.942 | 181.1223 | 102.9874
11.175 | 205.9466 | 28.8301 | 146.8188 | 1.9413 | 181.1432 | 102.9733
11.1776 | 206.0057 | 28.8068 | 146.8618 | 1.9414 | 181.1961 | 103.0029
11.18 | 206.0431 | 29.0259 | 146.6551 | 1.9413 | 180.9957 | 103.0216
11.1827 | 206.0364 | 29.3107 | 146.3681 | 1.9408 | 180.7075 | 103.0182
11.185 | 206.0521 | 28.9758 | 146.7082 | 1.9405 | 181.0502 | 103.026
11.1875 | 206.0895 | 28.8823 | 146.8142 | 1.9404 | 181.1624 | 103.0447
11.19 | 205.9953 | 29.0591 | 146.606 | 1.9391 | 180.9386 | 102.9977
11.1925 | 206.0984 | 28.7855 | 146.914 | 1.9396 | 181.2637 | 103.0492
11.195 | 206.0481 | 29.2427 | 146.44 | 1.9387 | 180.7813 | 103.024
11.1974 | 206.02 | 29.0002 | 146.6731 | 1.9381 | 181.0098 | 103.01
11.2001 | 206.0787 | 29.5082 | 146.1847 | 1.9381 | 180.5312 | 103.0394
11.2027 | 206.0721 | 29.3076 | 146.3831 | 1.9376 | 180.7285 | 103.0361
11.2052 | 206.0437 | 28.8998 | 146.7814 | 1.9369 | 181.122 | 103.0218
11.2077 | 206.0152 | 29.3931 | 146.2786 | 1.9362 | 180.6145 | 103.0076
11.2104 | 206.1177 | 29.2751 | 146.4308 | 1.9367 | 180.7838 | 103.0589
11.2129 | 206.0675 | 29.2486 | 146.4406 | 1.9358 | 180.7852 | 103.0338
11.2155 | 206.1046 | 29.2747 | 146.4268 | 1.9357 | 180.7776 | 103.0523
11.218 | 206.1199 | 29.2027 | 146.5039 | 1.9354 | 180.8572 | 103.0599
11.2206 | 206.1569 | 29.3223 | 146.3967 | 1.9353 | 180.7561 | 103.0784
11.2232 | 206.1939 | 29.4812 | 146.2501 | 1.9352 | 180.6157 | 103.0969
11.2259 | 206.2963 | 29.3943 | 146.3711 | 1.9356 | 180.7539 | 103.1482
11.2286 | 206.2456 | 29.3728 | 146.3757 | 1.9347 | 180.75 | 103.1228
11.2313 | 206.2824 | 29.1293 | 146.6315 | 1.9346 | 181.0119 | 103.1412
11.2338 | 206.2758 | 29.2737 | 146.4849 | 1.9341 | 180.8642 | 103.1379
11.2365 | 206.247 | 28.9894 | 146.7596 | 1.9334 | 181.1341 | 103.1235
11.2393 | 206.2836 | 28.8396 | 146.9216 | 1.9332 | 181.3022 | 103.1418
11.2418 | 206.3208 | 28.7787 | 146.9949 | 1.9331 | 181.3817 | 103.1604
11.2444 | 206.314 | 28.8063 | 146.965 | 1.9326 | 181.3507 | 103.157
11.2472 | 206.3506 | 28.8541 | 146.9294 | 1.9324 | 181.3212 | 103.1753
11.2501 | 206.365 | 28.629 | 147.1593 | 1.9321 | 181.5535 | 103.1825
11.2522 | 206.3812 | 29.1055 | 146.6882 | 1.9318 | 181.0851 | 103.1906
11.2548 | 206.3745 | 28.7946 | 146.9969 | 1.9313 | 181.3926 | 103.1872
11.2575 | 206.4331 | 28.8179 | 146.9931 | 1.9314 | 181.3987 | 103.2166
11.2601 | 206.3609 | 28.601 | 147.186 | 1.9303 | 181.5795 | 103.1805
11.2626 | 206.3543 | 28.9368 | 146.848 | 1.9298 | 181.2404 | 103.1772
11.2651 | 206.4135 | 29.136 | 146.6685 | 1.9299 | 181.0708 | 103.2068
11.2675 | 206.3415 | 28.9503 | 146.8302 | 1.9289 | 181.2205 | 103.1708
11.2701 | 206.3347 | 28.7573 | 147.0209 | 1.9284 | 181.4101 | 103.1674
11.2725 | 206.3067 | 28.7271 | 147.0418 | 1.9277 | 181.4262 | 103.1533
11.2749 | 206.2567 | 28.7941 | 146.9581 | 1.9269 | 181.3343 | 103.1284
11.2773 | 206.2724 | 28.8576 | 146.8999 | 1.9266 | 181.2786 | 103.1362
11.2797 | 206.288 | 28.6879 | 147.0748 | 1.9263 | 181.4561 | 103.144
11.2823 | 206.2813 | 28.5696 | 147.1908 | 1.9258 | 181.571 | 103.1406
11.2845 | 206.2756 | 28.6928 | 147.0657 | 1.9254 | 181.445 | 103.1378
11.2869 | 206.3569 | 29.0569 | 146.7287 | 1.9257 | 181.1215 | 103.1784
11.2893 | 206.2849 | 29.1509 | 146.6107 | 1.9246 | 180.9915 | 103.1424
11.292 | 206.3 | 28.866 | 146.9007 | 1.9243 | 181.284 | 103.15
11.2943 | 206.2938 | 28.7955 | 146.9691 | 1.9239 | 181.3514 | 103.1469
11.297 | 206.2868 | 28.917 | 146.8453 | 1.9233 | 181.2264 | 103.1434
11.2995 | 206.2804 | 28.9319 | 146.8282 | 1.9229 | 181.2083 | 103.1402
11.3022 | 206.3172 | 29.1572 | 146.6152 | 1.9227 | 181.0014 | 103.1586
11.3046 | 206.2454 | 29.1302 | 146.6183 | 1.9217 | 180.9925 | 103.1227
11.3072 | 206.3261 | 29.3129 | 146.4625 | 1.922 | 180.8501 | 103.163
11.3099 | 206.3191 | 29.2288 | 146.5442 | 1.9215 | 180.9307 | 103.1595
11.3123 | 206.291 | 29.096 | 146.6677 | 1.9208 | 181.0495 | 103.1455
11.3146 | 206.3285 | 29.0627 | 146.7135 | 1.9207 | 181.1016 | 103.1643
11.3173 | 206.3871 | 29.056 | 146.7397 | 1.9208 | 181.1376 | 103.1936
11.3196 | 206.403 | 29.2792 | 146.5218 | 1.9205 | 180.9223 | 103.2015
11.3222 | 206.3745 | 29.223 | 146.5685 | 1.9199 | 180.9643 | 103.1873
11.3246 | 206.412 | 29.3615 | 146.4425 | 1.9198 | 180.8445 | 103.206
11.327 | 206.3619 | 29.0636 | 146.7237 | 1.9189 | 181.1174 | 103.181
11.3295 | 206.3774 | 29.1698 | 146.6227 | 1.9186 | 181.0189 | 103.1887
11.332 | 206.4584 | 28.889 | 146.9305 | 1.9189 | 181.3402 | 103.2292
11.3344 | 206.3864 | 28.7415 | 147.054 | 1.9179 | 181.4517 | 103.1932
11.3369 | 206.4019 | 29.0223 | 146.7783 | 1.9176 | 181.1786 | 103.2009
11.3392 | 206.5051 | 28.9088 | 146.9262 | 1.9181 | 181.3438 | 103.2526
11.3418 | 206.4985 | 29.1317 | 146.7011 | 1.9176 | 181.1176 | 103.2493
11.3444 | 206.5355 | 29.2283 | 146.6169 | 1.9175 | 181.0394 | 103.2677
11.347 | 206.5724 | 29.0313 | 146.8262 | 1.9174 | 181.2549 | 103.2862
11.3497 | 206.5871 | 28.8873 | 146.9751 | 1.9171 | 181.4062 | 103.2935
11.3521 | 206.6027 | 28.8481 | 147.0195 | 1.9168 | 181.4532 | 103.3013
11.3546 | 206.6181 | 28.7855 | 147.0872 | 1.9165 | 181.5236 | 103.3091
11.3573 | 206.5893 | 28.7059 | 147.1572 | 1.9158 | 181.5888 | 103.2947
11.3598 | 206.5827 | 28.6718 | 147.1891 | 1.9153 | 181.6196 | 103.2914
11.3623 | 206.6637 | 28.8369 | 147.051 | 1.9156 | 181.495 | 103.3319
11.3649 | 206.6351 | 29.087 | 146.7914 | 1.9149 | 181.2305 | 103.3175
11.3673 | 206.6288 | 28.8877 | 146.9886 | 1.9145 | 181.4267 | 103.3144
11.3699 | 206.6439 | 28.4899 | 147.3914 | 1.9142 | 181.832 | 103.3219
11.3726 | 206.6367 | 28.4819 | 147.397 | 1.9136 | 181.8365 | 103.3184
11.3752 | 206.6738 | 28.4207 | 147.4706 | 1.9135 | 181.9162 | 103.3369
11.3778 | 206.7326 | 28.2038 | 147.7071 | 1.9136 | 182.1625 | 103.3663
11.3804 | 206.7039 | 28.6978 | 147.2035 | 1.9129 | 181.6542 | 103.352
11.3828 | 206.654 | 28.255 | 147.6297 | 1.9121 | 182.072 | 103.327
11.3856 | 206.6685 | 28.039 | 147.8505 | 1.9117 | 182.2952 | 103.3342
11.388 | 206.5967 | 27.9226 | 147.943 | 1.9107 | 182.3758 | 103.2984
11.3906 | 206.59 | 28.2578 | 147.6055 | 1.9102 | 182.0372 | 103.295
11.3929 | 206.5841 | 28.0936 | 147.7678 | 1.9098 | 182.1985 | 103.2921
11.3955 | 206.5771 | 28.4112 | 147.4478 | 1.9093 | 181.8774 | 103.2886
11.398 | 206.5707 | 28.2061 | 147.6508 | 1.9088 | 182.0793 | 103.2854
11.4006 | 206.5858 | 28.1003 | 147.7616 | 1.9085 | 182.1926 | 103.2929
11.4031 | 206.5575 | 28.4851 | 147.3674 | 1.9078 | 181.7937 | 103.2788
11.4056 | 206.5291 | 28.4291 | 147.4139 | 1.9072 | 181.8354 | 103.2645
11.4082 | 206.6096 | 28.6097 | 147.2602 | 1.9074 | 181.6951 | 103.3048
11.4109 | 206.5808 | 28.5866 | 147.2737 | 1.9067 | 181.7038 | 103.2904
11.4136 | 206.5957 | 28.6047 | 147.2605 | 1.9064 | 181.6931 | 103.2978
11.4158 | 206.6117 | 28.5269 | 147.3437 | 1.9062 | 181.7789 | 103.3058
11.4184 | 206.583 | 28.9619 | 146.8991 | 1.9055 | 181.3296 | 103.2915
11.4211 | 206.576 | 28.7014 | 147.1573 | 1.905 | 181.5866 | 103.288
11.4236 | 206.657 | 29.0146 | 146.8711 | 1.9053 | 181.3139 | 103.3285
11.4262 | 206.6502 | 28.7433 | 147.1401 | 1.9048 | 181.5818 | 103.3251
11.4287 | 206.6217 | 28.7343 | 147.1396 | 1.9041 | 181.5766 | 103.3109
11.4313 | 206.6368 | 28.804 | 147.0749 | 1.9038 | 181.5144 | 103.3184
11.4338 | 206.5867 | 28.7365 | 147.1257 | 1.903 | 181.5568 | 103.2933
11.4365 | 206.6015 | 28.7716 | 147.0956 | 1.9026 | 181.5292 | 103.3008
11.439 | 206.6604 | 28.8904 | 146.9964 | 1.9027 | 181.4398 | 103.3302
11.4416 | 206.6318 | 28.7154 | 147.1619 | 1.9021 | 181.6005 | 103.3159
11.4442 | 206.625 | 28.7194 | 147.1556 | 1.9016 | 181.5931 | 103.3125
11.4469 | 206.7053 | 28.8651 | 147.0367 | 1.9018 | 181.4876 | 103.3527
11.4495 | 206.6987 | 28.7549 | 147.1447 | 1.9013 | 181.5945 | 103.3494
11.4519 | 206.6707 | 28.6669 | 147.2233 | 1.9007 | 181.6684 | 103.3353
11.4545 | 206.7075 | 28.7307 | 147.1718 | 1.9006 | 181.6231 | 103.3538
11.4569 | 206.6358 | 29.0313 | 146.8473 | 1.8996 | 181.2866 | 103.3179
11.4595 | 206.6508 | 29.1627 | 146.7209 | 1.8993 | 181.1627 | 103.3254
11.4618 | 206.6448 | 29.3809 | 146.5007 | 1.8988 | 180.9415 | 103.3224
11.4641 | 206.6606 | 29.3813 | 146.5056 | 1.8986 | 180.949 | 103.3303
11.4666 | 206.6976 | 29.668 | 146.2312 | 1.8985 | 180.6808 | 103.3488
11.4692 | 206.822 | 29.484 | 146.4567 | 1.8991 | 180.927 | 103.411
11.4718 | 206.9024 | 29.3277 | 146.6398 | 1.8994 | 181.1235 | 103.4512
11.4744 | 206.8956 | 28.9426 | 147.0226 | 1.8989 | 181.5052 | 103.4478
11.4769 | 206.889 | 29.1572 | 146.8058 | 1.8984 | 181.2873 | 103.4445
11.4798 | 206.8162 | 29.1572 | 146.7815 | 1.8973 | 181.2509 | 103.4081
11.4822 | 206.7879 | 28.8693 | 147.06 | 1.8967 | 181.5247 | 103.394
11.4848 | 206.8466 | 28.3324 | 147.6165 | 1.8968 | 182.0909 | 103.4233
11.4875 | 206.8614 | 28.4922 | 147.4616 | 1.8965 | 181.9385 | 103.4307
11.4898 | 206.7901 | 28.6542 | 147.2758 | 1.8955 | 181.7409 | 103.3951
11.4922 | 206.7839 | 28.4081 | 147.5199 | 1.895 | 181.9838 | 103.3919
11.4946 | 206.8211 | 28.66 | 147.2804 | 1.8949 | 181.7505 | 103.4105
11.497 | 206.8585 | 28.1674 | 147.7854 | 1.8949 | 182.2618 | 103.4292
11.4995 | 206.8957 | 28.3536 | 147.6116 | 1.8948 | 182.0942 | 103.4478
11.5021 | 206.8889 | 28.3662 | 147.5968 | 1.8943 | 182.0782 | 103.4444
11.5045 | 206.8608 | 27.8951 | 148.0585 | 1.8937 | 182.5353 | 103.4304
11.5069 | 206.8544 | 28.4152 | 147.5363 | 1.8932 | 182.012 | 103.4272
11.5094 | 206.848 | 28.5314 | 147.4179 | 1.8927 | 181.8926 | 103.424
11.5118 | 206.8199 | 28.288 | 147.652 | 1.8921 | 182.122 | 103.41
11.5142 | 206.8573 | 27.9468 | 148.0056 | 1.892 | 182.4818 | 103.4286
11.5166 | 206.8511 | 27.9842 | 147.9662 | 1.8916 | 182.4413 | 103.4255
11.5188 | 206.7798 | 28.4107 | 147.5159 | 1.8906 | 181.9792 | 103.3899
11.5214 | 206.7948 | 28.4 | 147.5316 | 1.8903 | 181.9974 | 103.3974
11.5235 | 206.8111 | 28.1547 | 147.7823 | 1.8901 | 182.2508 | 103.4055
11.5259 | 206.8267 | 28.3041 | 147.6381 | 1.8898 | 182.1092 | 103.4133
11.5285 | 206.8855 | 28.1763 | 147.7855 | 1.8899 | 182.2664 | 103.4427
11.5309 | 206.9663 | 28.3293 | 147.6595 | 1.8902 | 182.1538 | 103.4831
11.5333 | 206.9166 | 28.3293 | 147.6429 | 1.8894 | 182.129 | 103.4583
11.5357 | 206.932 | 28.8301 | 147.1472 | 1.8891 | 181.6359 | 103.466
11.5381 | 206.9257 | 28.5642 | 147.411 | 1.8887 | 181.8987 | 103.4629
11.5406 | 206.8975 | 28.395 | 147.5708 | 1.8881 | 182.0537 | 103.4487
11.543 | 206.9783 | 28.5706 | 147.4222 | 1.8883 | 181.9185 | 103.4891
11.5455 | 206.9936 | 28.701 | 147.2969 | 1.8881 | 181.7958 | 103.4968
11.5478 | 206.9224 | 28.6628 | 147.3113 | 1.8871 | 181.7984 | 103.4612
11.5501 | 206.9597 | 28.75 | 147.2366 | 1.887 | 181.7299 | 103.4799
11.5528 | 207.0837 | 28.7955 | 147.2324 | 1.8877 | 181.7464 | 103.5419
11.5551 | 207.0775 | 28.7023 | 147.3235 | 1.8872 | 181.8364 | 103.5387
11.5577 | 207.1799 | 28.9152 | 147.1448 | 1.8877 | 181.6747 | 103.5899
11.5602 | 207.2168 | 29.1531 | 146.9192 | 1.8876 | 181.4553 | 103.6084
11.5626 | 207.167 | 29.0141 | 147.0416 | 1.8868 | 181.5694 | 103.5835
11.5651 | 207.1822 | 28.6092 | 147.4515 | 1.8865 | 181.9819 | 103.5911
11.5677 | 207.1973 | 28.8026 | 147.2632 | 1.8862 | 181.7961 | 103.5987
11.5701 | 207.2127 | 28.6978 | 147.3731 | 1.8859 | 181.9085 | 103.6063
11.5727 | 207.2714 | 28.4521 | 147.6384 | 1.886 | 182.1836 | 103.6357
11.5751 | 207.2434 | 28.6064 | 147.4747 | 1.8854 | 182.0153 | 103.6217
11.5775 | 207.1281 | 28.2812 | 147.7615 | 1.884 | 182.2829 | 103.5641
11.5798 | 207.1875 | 28.3766 | 147.6859 | 1.8842 | 182.2171 | 103.5937
11.5821 | 207.1596 | 28.1282 | 147.925 | 1.8835 | 182.4516 | 103.5798
11.5844 | 207.2189 | 28.3217 | 147.7513 | 1.8837 | 182.2878 | 103.6095
11.5867 | 207.2565 | 28.503 | 147.5825 | 1.8836 | 182.1252 | 103.6282
11.5891 | 207.294 | 28.3747 | 147.7233 | 1.8836 | 182.2723 | 103.647
11.5915 | 207.2441 | 28.3096 | 147.7718 | 1.8828 | 182.3125 | 103.6221
11.5936 | 207.2168 | 28.3698 | 147.7025 | 1.8822 | 182.2386 | 103.6084
11.5957 | 207.2113 | 28.2834 | 147.787 | 1.8818 | 182.3223 | 103.6057
11.598 | 207.1617 | 28.3865 | 147.6674 | 1.881 | 182.1943 | 103.5808
11.6002 | 207.1558 | 28.3121 | 147.7398 | 1.8806 | 182.2658 | 103.5779
11.6025 | 207.2151 | 28.4833 | 147.5884 | 1.8807 | 182.1243 | 103.6076
11.6047 | 207.1223 | 28.6303 | 147.4105 | 1.8796 | 181.9308 | 103.5611
11.6071 | 207.1596 | 28.6213 | 147.4319 | 1.8795 | 181.9585 | 103.5798
11.6091 | 207.1761 | 28.5533 | 147.5054 | 1.8793 | 182.0347 | 103.588
11.6112 | 207.127 | 28.6272 | 147.4151 | 1.8785 | 181.9363 | 103.5635
11.6135 | 207.2083 | 28.6596 | 147.4098 | 1.8789 | 181.9445 | 103.6041
11.6158 | 207.2458 | 28.3513 | 147.7306 | 1.8788 | 182.2716 | 103.6229
11.6181 | 207.2397 | 28.7249 | 147.355 | 1.8784 | 181.895 | 103.6199
11.6204 | 207.2992 | 28.6704 | 147.4293 | 1.8785 | 181.9792 | 103.6496
11.6227 | 207.2931 | 28.8769 | 147.2208 | 1.8781 | 181.7697 | 103.6466
11.6249 | 207.2439 | 28.629 | 147.4523 | 1.8773 | 181.9929 | 103.6219
11.6273 | 207.2812 | 28.7587 | 147.335 | 1.8773 | 181.8819 | 103.6406
11.6297 | 207.3185 | 29.1757 | 146.9305 | 1.8772 | 181.4835 | 103.6592
11.6321 | 207.2903 | 29.0377 | 147.0591 | 1.8766 | 181.6074 | 103.6451
11.6344 | 207.3279 | 28.8026 | 147.3067 | 1.8765 | 181.8614 | 103.664
11.6368 | 207.3435 | 28.912 | 147.2025 | 1.8763 | 181.7597 | 103.6717
11.6392 | 207.3154 | 28.8656 | 147.2395 | 1.8757 | 181.7921 | 103.6577
11.6416 | 207.4614 | 28.772 | 147.3818 | 1.8765 | 181.9587 | 103.7307
11.6442 | 207.5635 | 28.9062 | 147.2816 | 1.877 | 181.8756 | 103.7818
11.6468 | 207.5133 | 28.8764 | 147.2947 | 1.8761 | 181.8802 | 103.7566
11.6494 | 207.5282 | 29.0627 | 147.1134 | 1.8758 | 181.7014 | 103.7641
11.652 | 207.565 | 28.4608 | 147.7275 | 1.8757 | 182.3217 | 103.7825
11.6543 | 207.4935 | 28.3945 | 147.77 | 1.8747 | 182.3523 | 103.7468
11.6569 | 207.4867 | 28.3158 | 147.8464 | 1.8743 | 182.4276 | 103.7434
11.6596 | 207.5668 | 28.6906 | 147.4983 | 1.8745 | 182.0928 | 103.7834
11.6621 | 207.5601 | 28.2582 | 147.9285 | 1.8741 | 182.5219 | 103.7801
11.6647 | 207.5533 | 28.2978 | 147.8866 | 1.8736 | 182.4788 | 103.7766
11.6672 | 207.6122 | 28.0413 | 148.1628 | 1.8737 | 182.7648 | 103.8061
11.6699 | 207.5616 | 28.0517 | 148.1355 | 1.8728 | 182.7291 | 103.7808
11.6726 | 207.6199 | 27.7857 | 148.4209 | 1.8729 | 183.0242 | 103.8099
11.675 | 207.7005 | 27.7327 | 148.5008 | 1.8732 | 183.1176 | 103.8503
11.6778 | 207.6715 | 27.6719 | 148.5519 | 1.8725 | 183.1639 | 103.8358
11.6805 | 207.6645 | 28.0107 | 148.2108 | 1.872 | 182.8215 | 103.8322
11.683 | 207.6578 | 27.5474 | 148.6719 | 1.8715 | 183.2815 | 103.8289
11.6855 | 207.5643 | 27.5379 | 148.6502 | 1.8703 | 183.2442 | 103.7821
11.6882 | 207.6008 | 27.3826 | 148.8177 | 1.8702 | 183.4178 | 103.8004
11.6908 | 207.6591 | 27.2449 | 148.9748 | 1.8703 | 183.5846 | 103.8295
11.6934 | 207.6522 | 27.5261 | 148.6913 | 1.8698 | 183.3 | 103.8261
11.6961 | 207.6454 | 27.5004 | 148.7147 | 1.8693 | 183.3223 | 103.8227
11.6987 | 207.6601 | 27.5121 | 148.7079 | 1.869 | 183.3179 | 103.83
11.7013 | 207.6099 | 27.8532 | 148.3501 | 1.8682 | 182.9518 | 103.805
11.704 | 207.6027 | 27.7114 | 148.4895 | 1.8677 | 183.0899 | 103.8013
11.7066 | 207.6611 | 27.8847 | 148.3357 | 1.8678 | 182.9459 | 103.8306
11.7092 | 207.6108 | 27.923 | 148.2806 | 1.8669 | 182.8824 | 103.8054
11.7119 | 207.6039 | 27.9248 | 148.2765 | 1.8665 | 182.8772 | 103.802
11.7145 | 207.6188 | 28.2262 | 147.9801 | 1.8662 | 182.5832 | 103.8094
11.717 | 207.5904 | 28.1089 | 148.0879 | 1.8655 | 182.6863 | 103.7952
11.7197 | 207.6051 | 28.1587 | 148.043 | 1.8652 | 182.6439 | 103.8026
11.7221 | 207.6206 | 27.7142 | 148.4927 | 1.865 | 183.0961 | 103.8103
11.7246 | 207.614 | 28.4062 | 147.7985 | 1.8645 | 182.4008 | 103.807
11.7271 | 207.542 | 28.2244 | 147.9563 | 1.8635 | 182.5466 | 103.771
11.7298 | 207.6005 | 28.1273 | 148.0729 | 1.8636 | 182.6729 | 103.8002
11.7323 | 207.6156 | 28.0324 | 148.1728 | 1.8633 | 182.7754 | 103.8078
11.7349 | 207.6305 | 28.2609 | 147.9493 | 1.863 | 182.5543 | 103.8152
11.7377 | 207.7103 | 28.3789 | 147.8579 | 1.8633 | 182.4762 | 103.8551
11.7402 | 207.7254 | 28.2244 | 148.0174 | 1.863 | 182.6383 | 103.8627
11.7429 | 207.7183 | 28.1461 | 148.0933 | 1.8625 | 182.7131 | 103.8592
11.7453 | 207.7338 | 28.3779 | 147.8667 | 1.8623 | 182.489 | 103.8669
11.7479 | 207.7268 | 28.2789 | 147.9634 | 1.8618 | 182.5845 | 103.8634
11.7503 | 207.7205 | 28.0836 | 148.1566 | 1.8613 | 182.7766 | 103.8602
11.753 | 207.8005 | 28.0085 | 148.2583 | 1.8616 | 182.8917 | 103.9002
11.7554 | 207.7507 | 28.4693 | 147.7809 | 1.8608 | 182.406 | 103.8753
11.758 | 207.7221 | 28.4653 | 147.7754 | 1.8601 | 182.3957 | 103.861
11.7607 | 207.8238 | 28.5345 | 147.7401 | 1.8606 | 182.3774 | 103.9119
11.7631 | 207.7957 | 28.1993 | 148.0659 | 1.86 | 182.6986 | 103.8979
11.7656 | 207.8328 | 28.0503 | 148.2273 | 1.8599 | 182.8661 | 103.9164
11.7683 | 207.8908 | 28.4957 | 147.8012 | 1.86 | 182.4497 | 103.9454
11.7707 | 207.9063 | 28.4584 | 147.8437 | 1.8597 | 182.4947 | 103.9531
11.7733 | 207.8776 | 28.1728 | 148.1197 | 1.8591 | 182.766 | 103.9388
11.7759 | 207.9145 | 27.8568 | 148.448 | 1.859 | 183.1004 | 103.9572
11.7783 | 207.8862 | 28.1269 | 148.1685 | 1.8583 | 182.8162 | 103.9431
11.7808 | 207.8798 | 27.7642 | 148.5291 | 1.8579 | 183.1757 | 103.9399
11.7833 | 207.9166 | 28.6064 | 147.6991 | 1.8578 | 182.3519 | 103.9583
11.7858 | 207.8666 | 28.1277 | 148.1612 | 1.857 | 182.8056 | 103.9333
11.7882 | 207.8386 | 28.3815 | 147.898 | 1.8564 | 182.5378 | 103.9193
11.7907 | 207.8754 | 28.3175 | 147.9743 | 1.8563 | 182.6202 | 103.9377
11.793 | 207.826 | 28.0881 | 148.1872 | 1.8555 | 182.8249 | 103.913
11.7956 | 207.8407 | 28.0954 | 148.1848 | 1.8552 | 182.825 | 103.9204
11.7979 | 207.9218 | 28.3928 | 148.9145 | 1.8556 | 183.5681 | 103.9609
11.8004 | 207.9151 | 28.3307 | 147.9743 | 1.8551 | 182.6269 | 103.9576
11.8033 | 207.9512 | 28.3477 | 147.9694 | 1.855 | 182.6279 | 103.9756
11.8056 | 207.9668 | 28.3091 | 148.0132 | 1.8547 | 182.6743 | 103.9834
11.8081 | 207.9384 | 28.7037 | 147.6091 | 1.8541 | 182.2655 | 103.9692
11.8107 | 207.9533 | 28.7136 | 147.6042 | 1.8538 | 182.263 | 103.9766
11.8132 | 207.9468 | 28.8351 | 147.4805 | 1.8534 | 182.1383 | 103.9734
11.8156 | 207.8968 | 28.467 | 147.8319 | 1.8526 | 182.4814 | 103.9484
11.8182 | 207.9336 | 28.7559 | 147.5553 | 1.8525 | 182.2109 | 103.9668
11.8208 | 207.9485 | 28.9404 | 147.3758 | 1.8522 | 182.0339 | 103.9743
11.8231 | 207.9207 | 28.993 | 147.3139 | 1.8516 | 181.9673 | 103.9603
11.8255 | 207.9144 | 28.7041 | 147.6007 | 1.8512 | 182.2531 | 103.9572
11.828 | 207.9296 | 28.5074 | 147.8025 | 1.8509 | 182.4574 | 103.9648
11.8304 | 207.9449 | 28.8508 | 147.4642 | 1.8506 | 182.1216 | 103.9724
11.8331 | 207.9596 | 28.6857 | 147.6342 | 1.8503 | 182.2941 | 103.9798
11.8357 | 207.9312 | 28.5389 | 147.7715 | 1.8497 | 182.4267 | 103.9656
11.8382 | 207.9027 | 28.327 | 147.9739 | 1.8491 | 182.6244 | 103.9514
11.8408 | 207.9393 | 28.5616 | 147.7515 | 1.849 | 182.4081 | 103.9697
11.8433 | 207.9329 | 28.5728 | 147.7382 | 1.8485 | 182.3936 | 103.9664
11.8462 | 207.9035 | 28.6771 | 147.6241 | 1.8478 | 182.2747 | 103.9518
11.8486 | 207.8753 | 28.4102 | 147.8816 | 1.8472 | 182.5274 | 103.9376
11.8512 | 207.9773 | 28.6951 | 147.6307 | 1.8477 | 182.2935 | 103.9886
11.8536 | 208.0142 | 28.534 | 147.8041 | 1.8476 | 182.4731 | 104.0071
11.8562 | 208.116 | 28.3279 | 148.0441 | 1.8481 | 182.7301 | 104.058
11.8589 | 208.1959 | 28.1826 | 148.216 | 1.8483 | 182.9153 | 104.0979
11.8616 | 208.1888 | 28.1889 | 148.2074 | 1.8478 | 182.9055 | 104.0944
11.8641 | 208.1823 | 28.3789 | 148.0152 | 1.8474 | 182.7123 | 104.0912
11.8667 | 208.132 | 27.9963 | 148.381 | 1.8466 | 183.0697 | 104.066
11.8693 | 208.1251 | 27.6984 | 148.6766 | 1.8461 | 183.3642 | 104.0626
11.872 | 208.0963 | 27.608 | 148.7574 | 1.8454 | 183.4402 | 104.0482
11.8745 | 208.1331 | 28.2321 | 148.1456 | 1.8454 | 182.8344 | 104.0665
11.8769 | 208.0399 | 27.8268 | 148.5198 | 1.8442 | 183.1931 | 104.0199
11.8794 | 207.9682 | 28.0912 | 148.2315 | 1.8432 | 182.8929 | 103.9841
11.8818 | 207.9835 | 27.4045 | 148.9233 | 1.843 | 183.5872 | 103.9917
11.8842 | 207.9772 | 27.6467 | 148.679 | 1.8425 | 183.3419 | 103.9886
11.8866 | 208.036 | 27.3763 | 148.969 | 1.8427 | 183.6417 | 104.018
11.889 | 208.0732 | 27.2863 | 149.0714 | 1.8426 | 183.7503 | 104.0366
11.8915 | 208.1318 | 27.4501 | 148.9272 | 1.8427 | 183.6158 | 104.0659
11.8939 | 208.1473 | 27.4069 | 148.9755 | 1.8425 | 183.6667 | 104.0736
11.8964 | 208.1623 | 27.3826 | 149.0048 | 1.8422 | 183.6985 | 104.0811
11.8987 | 208.1562 | 27.424 | 148.9614 | 1.8418 | 183.6541 | 104.0781
11.9012 | 208.0628 | 27.5081 | 148.8462 | 1.8406 | 183.5233 | 104.0314
11.9035 | 208.1001 | 27.5495 | 148.8172 | 1.8406 | 183.5006 | 104.0501
11.9061 | 208.0933 | 27.6612 | 148.7032 | 1.8401 | 183.3854 | 104.0466
11.9086 | 208.0868 | 27.8766 | 148.4857 | 1.8397 | 183.1668 | 104.0434
11.911 | 208.1022 | 27.6094 | 148.758 | 1.8395 | 183.4417 | 104.0511
11.9134 | 208.1393 | 28.1984 | 148.1814 | 1.8394 | 182.8713 | 104.0697
11.9157 | 208.0462 | 28.0967 | 148.252 | 1.8382 | 182.9264 | 104.0231
11.9184 | 208.1478 | 28.1728 | 148.2098 | 1.8387 | 182.9011 | 104.0739
11.9208 | 208.1414 | 27.9199 | 148.4606 | 1.8383 | 183.1508 | 104.0707
11.9231 | 208.1354 | 28.1403 | 148.2382 | 1.8379 | 182.9274 | 104.0677
11.9254 | 208.151 | 27.7403 | 148.6434 | 1.8376 | 183.3352 | 104.0755
11.9279 | 208.1662 | 27.9357 | 148.453 | 1.8374 | 183.1474 | 104.0831
11.9302 | 208.1382 | 27.9514 | 148.428 | 1.8368 | 183.1177 | 104.0691
11.9327 | 208.2403 | 28.108 | 148.3054 | 1.8373 | 183.0121 | 104.1201
11.9353 | 208.3202 | 28.0234 | 148.4167 | 1.8375 | 183.1367 | 104.1601
11.9377 | 208.2922 | 28.1804 | 148.2503 | 1.8369 | 182.9657 | 104.1461
11.9402 | 208.3289 | 28.3433 | 148.0997 | 1.8368 | 182.8212 | 104.1645
11.9428 | 208.344 | 27.7664 | 148.6816 | 1.8366 | 183.4056 | 104.172
11.9454 | 208.3588 | 27.6489 | 148.804 | 1.8363 | 183.5305 | 104.1794
11.9479 | 208.4174 | 27.8146 | 148.6579 | 1.8364 | 183.3941 | 104.2087
11.9505 | 208.4322 | 27.9302 | 148.5472 | 1.8361 | 183.2859 | 104.2161
11.9528 | 208.3393 | 27.7911 | 148.6553 | 1.835 | 183.3785 | 104.1696
11.9553 | 208.3979 | 27.3564 | 149.1096 | 1.8351 | 183.8425 | 104.1989
11.9578 | 208.4346 | 27.4614 | 149.0168 | 1.835 | 183.7559 | 104.2173
11.9603 | 208.3847 | 27.33 | 149.1316 | 1.8342 | 183.8623 | 104.1923
11.9626 | 208.4654 | 27.257 | 149.2315 | 1.8346 | 183.9757 | 104.2327
11.9651 | 208.4804 | 27.2611 | 149.2324 | 1.8343 | 183.9791 | 104.2402
11.9675 | 208.474 | 27.4546 | 149.0367 | 1.8339 | 183.7824 | 104.237
11.9698 | 208.4462 | 27.3043 | 149.1778 | 1.8333 | 183.9188 | 104.2231
11.9721 | 208.4184 | 27.101 | 149.3718 | 1.8327 | 184.1082 | 104.2092
11.9747 | 208.4985 | 29.5505 | 146.949 | 1.833 | 181.6987 | 104.2492
11.9771 | 208.492 | 28.228 | 148.2693 | 1.8325 | 183.018 | 104.246
11.9798 | 208.5068 | 28.2798 | 148.2225 | 1.8323 | 182.9736 | 104.2534
11.982 | 208.3924 | 27.8582 | 148.6059 | 1.831 | 183.338 | 104.1962
11.9842 | 208.3864 | 27.2989 | 149.1632 | 1.8306 | 183.8943 | 104.1932
11.987 | 208.4443 | 27.5383 | 148.9431 | 1.8306 | 183.6838 | 104.2221
11.9894 | 208.3728 | 27.6053 | 148.8523 | 1.8297 | 183.5811 | 104.1864
11.992 | 208.3877 | 27.798 | 148.6646 | 1.8294 | 183.3958 | 104.1938
11.9943 | 208.3598 | 27.5153 | 148.938 | 1.8288 | 183.6646 | 104.1799
11.9969 | 208.3313 | 27.3403 | 149.1035 | 1.8282 | 183.8253 | 104.1656
11.9994 | 208.3681 | 27.7744 | 148.6816 | 1.8281 | 183.4097 | 104.1841
12.0019 | 208.3616 | 27.7381 | 148.7158 | 1.8277 | 183.4427 | 104.1808
12.0045 | 208.333 | 27.2629 | 149.1814 | 1.827 | 183.9036 | 104.1665
12.007 | 208.3914 | 27.6409 | 148.8229 | 1.8271 | 183.5548 | 104.1957
12.0097 | 208.4494 | 27.3732 | 149.1099 | 1.8272 | 183.8515 | 104.2247
12.0122 | 208.3778 | 27.6404 | 148.8189 | 1.8263 | 183.5485 | 104.1889
12.0146 | 208.4798 | 27.7615 | 148.7318 | 1.8267 | 183.4784 | 104.2399
12.0174 | 208.5159 | 27.9977 | 148.5076 | 1.8266 | 183.2602 | 104.2579
12.0201 | 208.4871 | 27.8321 | 148.6636 | 1.826 | 183.4114 | 104.2435
12.0224 | 208.5241 | 27.7494 | 148.7586 | 1.8259 | 183.5127 | 104.2621
12.0251 | 208.5823 | 27.6472 | 148.8802 | 1.826 | 183.644 | 104.2912
12.0276 | 208.5322 | 27.6139 | 148.8968 | 1.8252 | 183.6522 | 104.2661
12.0302 | 208.5687 | 27.4199 | 149.103 | 1.8251 | 183.8645 | 104.2844
12.0332 | 208.6691 | 26.9111 | 149.6453 | 1.8255 | 184.4234 | 104.3345
12.0356 | 208.6196 | 26.808 | 149.7319 | 1.8247 | 184.5018 | 104.3098
12.0382 | 208.6775 | 27.0464 | 149.5128 | 1.8248 | 184.2924 | 104.3388
12.041 | 208.7787 | 26.925 | 149.6679 | 1.8252 | 184.4643 | 104.3893
12.0436 | 208.7067 | 26.7746 | 149.7943 | 1.8242 | 184.5788 | 104.3534
12.0461 | 208.6566 | 26.9313 | 149.6209 | 1.8234 | 184.397 | 104.3283
12.0486 | 208.6935 | 26.758 | 149.8065 | 1.8233 | 184.5887 | 104.3467
12.0512 | 208.6215 | 26.6702 | 149.8703 | 1.8224 | 184.6406 | 104.3108
12.0538 | 208.6148 | 27.0838 | 149.4545 | 1.8219 | 184.2236 | 104.3074
12.0562 | 208.695 | 26.6235 | 149.9415 | 1.8222 | 184.724 | 104.3475
12.0588 | 208.6233 | 26.9839 | 149.5572 | 1.8212 | 184.3277 | 104.3116
12.0612 | 208.6384 | 27.1252 | 149.4209 | 1.821 | 184.194 | 104.3192
12.0638 | 208.6315 | 26.9655 | 149.5783 | 1.8205 | 184.3503 | 104.3158
12.0662 | 208.582 | 27.0866 | 149.4407 | 1.8198 | 184.2044 | 104.291
12.0686 | 208.6189 | 27.073 | 149.4666 | 1.8197 | 184.2364 | 104.3094
12.0712 | 208.6553 | 27.1733 | 149.3785 | 1.8196 | 184.1544 | 104.3277
12.0737 | 208.6054 | 26.8152 | 149.7199 | 1.8188 | 184.4875 | 104.3027
12.0762 | 208.5989 | 27.3026 | 149.2304 | 1.8184 | 183.9969 | 104.2995
12.0785 | 208.6145 | 27.2138 | 149.3244 | 1.8182 | 184.0934 | 104.3072
12.0809 | 208.5646 | 27.2661 | 149.2554 | 1.8174 | 184.0162 | 104.2823
12.0834 | 208.6014 | 27.7744 | 148.7594 | 1.8173 | 183.5263 | 104.3007
12.086 | 208.6812 | 27.4235 | 149.1369 | 1.8176 | 183.9171 | 104.3406
12.0885 | 208.653 | 27.4326 | 149.1184 | 1.817 | 183.8939 | 104.3265
12.0911 | 208.7328 | 27.4078 | 149.1698 | 1.8173 | 183.9586 | 104.3664
12.0938 | 208.769 | 27.3664 | 149.2233 | 1.8172 | 184.0181 | 104.3845
12.0962 | 208.7194 | 27.5148 | 149.0583 | 1.8164 | 183.8449 | 104.3597
12.0987 | 208.7993 | 27.5432 | 149.0566 | 1.8167 | 183.8565 | 104.3997
12.1015 | 208.922 | 27.414 | 149.2267 | 1.8173 | 184.047 | 104.461
12.104 | 208.872 | 27.7744 | 148.8496 | 1.8165 | 183.6616 | 104.436
12.1067 | 208.908 | 27.4839 | 149.1521 | 1.8164 | 183.9701 | 104.454
12.1094 | 208.9659 | 27.4334 | 149.2219 | 1.8164 | 184.0496 | 104.483
12.1118 | 208.8512 | 27.1586 | 149.4585 | 1.8151 | 184.267 | 104.4256
12.1144 | 208.9528 | 26.9219 | 149.729 | 1.8156 | 184.5545 | 104.4764
12.1171 | 209.0105 | 26.929 | 149.7412 | 1.8157 | 184.5763 | 104.5053
12.1196 | 208.9388 | 26.6879 | 149.9584 | 1.8147 | 184.7815 | 104.4694
12.1223 | 208.9967 | 26.6851 | 149.9805 | 1.8148 | 184.8132 | 104.4983
12.1251 | 208.9677 | 26.7428 | 149.9131 | 1.8141 | 184.7411 | 104.4839
12.1276 | 208.896 | 26.6906 | 149.9414 | 1.8131 | 184.7574 | 104.448
12.13 | 208.9547 | 26.5674 | 150.0842 | 1.8133 | 184.9099 | 104.4773
12.1327 | 208.9692 | 26.9542 | 149.7022 | 1.813 | 184.5304 | 104.4846
12.1352 | 208.9841 | 26.7045 | 149.9569 | 1.8127 | 184.7876 | 104.4921
12.1378 | 209.0207 | 26.5466 | 150.127 | 1.8126 | 184.9638 | 104.5104
12.1402 | 209.0359 | 26.6266 | 150.052 | 1.8124 | 184.8913 | 104.5179
12.1426 | 209.0079 | 26.4871 | 150.1822 | 1.8118 | 185.0168 | 104.5039
12.1451 | 208.9797 | 26.762 | 149.8979 | 1.8112 | 184.7278 | 104.4898
12.1478 | 208.9942 | 26.4866 | 150.1781 | 1.8109 | 185.0105 | 104.4971
12.1501 | 208.9664 | 27.1077 | 149.5478 | 1.8104 | 184.3755 | 104.4832
12.1527 | 208.9378 | 26.9178 | 149.7281 | 1.8097 | 184.5511 | 104.4689
12.1552 | 208.9744 | 27.2656 | 149.3925 | 1.8097 | 184.2216 | 104.4872
12.1578 | 208.946 | 26.9425 | 149.7062 | 1.8091 | 184.5305 | 104.473
12.1603 | 208.961 | 26.8183 | 149.8354 | 1.8088 | 184.6622 | 104.4805
12.1628 | 209.0192 | 27.1936 | 149.4795 | 1.8089 | 184.316 | 104.5096
12.1654 | 208.9908 | 26.9142 | 149.7494 | 1.8083 | 184.5812 | 104.4954
12.168 | 209.0055 | 27.0604 | 149.6081 | 1.808 | 184.4424 | 104.5028
12.1705 | 209.0421 | 27.2404 | 149.4403 | 1.8079 | 184.2807 | 104.5211
12.1732 | 209.035 | 27.5067 | 149.1716 | 1.8075 | 184.0108 | 104.5175
12.1755 | 209.0288 | 27.0933 | 149.583 | 1.8071 | 184.4211 | 104.5144
12.178 | 209.1522 | 27.2549 | 149.4625 | 1.8077 | 184.3212 | 104.5761
12.1806 | 209.2102 | 27.2958 | 149.4409 | 1.8078 | 184.3093 | 104.6051
12.1832 | 209.2466 | 27.28 | 149.4689 | 1.8077 | 184.3433 | 104.6233
12.1859 | 209.2827 | 26.9903 | 149.7706 | 1.8076 | 184.6511 | 104.6414
12.1885 | 209.2109 | 26.7982 | 149.9388 | 1.8067 | 184.8072 | 104.6054
12.191 | 209.2474 | 26.7774 | 149.9717 | 1.8066 | 184.8463 | 104.6237
12.1936 | 209.3489 | 26.6425 | 150.1405 | 1.807 | 185.032 | 104.6745
12.1962 | 209.3203 | 26.6587 | 150.1147 | 1.8064 | 185.0015 | 104.6602
12.1987 | 209.3138 | 26.7158 | 150.0555 | 1.806 | 184.9411 | 104.6569
12.2012 | 209.3503 | 26.2568 | 150.5266 | 1.8059 | 185.4184 | 104.6752
12.2038 | 209.2568 | 26.2604 | 150.4919 | 1.8048 | 185.368 | 104.6284
12.206 | 209.2509 | 26.381 | 150.3693 | 1.8044 | 185.2444 | 104.6254
12.2084 | 209.3094 | 26.9398 | 149.83 | 1.8045 | 184.7149 | 104.6547
12.2108 | 209.2167 | 26.6334 | 150.1055 | 1.8034 | 184.9749 | 104.6083
12.2132 | 209.2318 | 26.6919 | 150.052 | 1.8032 | 184.924 | 104.6159
12.2157 | 209.2902 | 26.8265 | 149.9369 | 1.8033 | 184.8186 | 104.6451
12.2181 | 209.262 | 26.6882 | 150.0658 | 1.8027 | 184.9428 | 104.631
12.2204 | 209.2993 | 26.6271 | 150.1393 | 1.8027 | 185.0225 | 104.6496
12.2229 | 209.4007 | 26.9416 | 149.8586 | 1.8031 | 184.7588 | 104.7004
12.2254 | 209.3942 | 26.7441 | 150.054 | 1.8027 | 184.953 | 104.6971
12.2279 | 209.3443 | 27.0433 | 149.7381 | 1.8019 | 184.6289 | 104.6722
12.2301 | 209.36 | 26.8741 | 149.9126 | 1.8017 | 184.8059 | 104.68
12.2326 | 209.3751 | 26.9528 | 149.8389 | 1.8015 | 184.7347 | 104.6875
12.2351 | 209.3034 | 27.3358 | 149.432 | 1.8005 | 184.3159 | 104.6517
12.2376 | 209.4049 | 26.908 | 149.8936 | 1.801 | 184.7944 | 104.7024
12.2401 | 209.3767 | 26.9363 | 149.8559 | 1.8004 | 184.752 | 104.6883
12.2425 | 209.3487 | 27.0987 | 149.6842 | 1.7998 | 184.5756 | 104.6743
12.245 | 209.3852 | 26.8422 | 149.9529 | 1.7997 | 184.8504 | 104.6926
12.2477 | 209.443 | 26.9979 | 149.8164 | 1.7998 | 184.7236 | 104.7215
12.2501 | 209.415 | 27.1243 | 149.6807 | 1.7992 | 184.5832 | 104.7075
12.2529 | 209.494 | 27.1652 | 149.6661 | 1.7995 | 184.5818 | 104.747
12.2553 | 209.5092 | 27.0623 | 149.7741 | 1.7992 | 184.6923 | 104.7546
12.258 | 209.4372 | 27.2953 | 149.5171 | 1.7983 | 184.4233 | 104.7186
12.2606 | 209.4737 | 27.1522 | 149.6724 | 1.7982 | 184.5847 | 104.7369
12.2632 | 209.4668 | 27.106 | 149.7163 | 1.7978 | 184.6274 | 104.7334
12.2656 | 209.417 | 27.3597 | 149.446 | 1.797 | 184.3488 | 104.7085
12.2683 | 209.4531 | 27.1204 | 149.6973 | 1.7969 | 184.6061 | 104.7265
12.2708 | 209.4465 | 27.0267 | 149.7888 | 1.7965 | 184.6966 | 104.7233
12.2732 | 209.4183 | 27.0753 | 149.7308 | 1.7959 | 184.6339 | 104.7092
12.2757 | 209.4767 | 27.2963 | 149.5293 | 1.796 | 184.442 | 104.7383
12.2782 | 209.5566 | 27.6288 | 149.2234 | 1.7963 | 184.1495 | 104.7783
12.2807 | 209.5499 | 27.3961 | 149.4539 | 1.7959 | 184.3788 | 104.7749
12.2834 | 209.6508 | 27.2741 | 149.6095 | 1.7963 | 184.5513 | 104.8254
12.2861 | 209.6651 | 27.3205 | 149.5679 | 1.796 | 184.5121 | 104.8326
12.2887 | 209.6584 | 27.2476 | 149.6385 | 1.7956 | 184.5816 | 104.8292
12.2914 | 209.651 | 27.1359 | 149.7478 | 1.7951 | 184.6896 | 104.8255
12.2936 | 209.6452 | 27.5424 | 149.3393 | 1.7948 | 184.2802 | 104.8226
12.2961 | 209.6168 | 27.3087 | 149.5636 | 1.7942 | 184.4997 | 104.8084
12.2988 | 209.6529 | 26.9061 | 149.9782 | 1.7941 | 184.9204 | 104.8265
12.3012 | 209.6898 | 26.9948 | 149.9018 | 1.794 | 184.8501 | 104.8449
12.3035 | 209.6836 | 26.9645 | 149.93 | 1.7936 | 184.8773 | 104.8418
12.306 | 209.7203 | 27.0096 | 149.8972 | 1.7936 | 184.8505 | 104.8601
12.3083 | 209.7141 | 26.9691 | 149.9356 | 1.7932 | 184.888 | 104.8571
12.3109 | 209.7073 | 26.7611 | 150.1413 | 1.7927 | 185.0926 | 104.8537
12.3131 | 209.7446 | 26.6352 | 150.2797 | 1.7927 | 185.2371 | 104.8723
12.3158 | 209.7807 | 26.6693 | 150.2576 | 1.7926 | 185.221 | 104.8903
12.3178 | 209.7104 | 26.6307 | 150.2728 | 1.7918 | 185.2245 | 104.8552
12.3202 | 209.7257 | 26.6334 | 150.2752 | 1.7915 | 185.2294 | 104.8628
12.3227 | 209.7407 | 26.4224 | 150.4912 | 1.7913 | 185.448 | 104.8704
12.3251 | 209.7559 | 26.5789 | 150.3397 | 1.7911 | 185.2991 | 104.878
12.3275 | 209.8144 | 26.3018 | 150.6363 | 1.7912 | 185.6054 | 104.9072
12.33 | 209.8076 | 26.21 | 150.7259 | 1.7908 | 185.6938 | 104.9038
12.3326 | 209.7574 | 26.5065 | 150.4126 | 1.79 | 185.3722 | 104.8787
12.3348 | 209.73 | 26.2338 | 150.6762 | 1.7894 | 185.6312 | 104.865
12.3372 | 209.7237 | 26.2761 | 150.6318 | 1.7891 | 185.5857 | 104.8618
12.3396 | 209.6955 | 26.274 | 150.6245 | 1.7885 | 185.5737 | 104.8477
12.3421 | 209.7537 | 26.4007 | 150.5172 | 1.7886 | 185.4762 | 104.8769
12.3448 | 209.7682 | 26.5983 | 150.3244 | 1.7883 | 185.2858 | 104.8841
12.3471 | 209.6972 | 26.3032 | 150.5959 | 1.7874 | 185.5454 | 104.8486
12.3495 | 209.7124 | 26.7634 | 150.1407 | 1.7872 | 185.0928 | 104.8562
12.3518 | 209.7062 | 26.2343 | 150.6678 | 1.7868 | 185.6188 | 104.8531
12.3543 | 209.6563 | 26.3022 | 150.5832 | 1.786 | 185.5259 | 104.8281
12.3569 | 209.6927 | 26.4283 | 150.4693 | 1.7859 | 185.4181 | 104.8464
12.3592 | 209.7081 | 26.4399 | 150.4628 | 1.7857 | 185.4142 | 104.8541
12.3615 | 209.7019 | 26.3748 | 150.5258 | 1.7853 | 185.4762 | 104.851
12.3638 | 209.7174 | 26.4016 | 150.5042 | 1.7851 | 185.4571 | 104.8587
12.3664 | 209.7322 | 26.6132 | 150.2975 | 1.7849 | 185.2529 | 104.8661
12.3688 | 209.7042 | 26.2491 | 150.6523 | 1.7843 | 185.603 | 104.8521
12.3714 | 209.7837 | 26.3004 | 150.6275 | 1.7846 | 185.5914 | 104.8918
12.3739 | 209.8417 | 26.5624 | 150.3848 | 1.7847 | 185.3584 | 104.9208
12.3762 | 209.9003 | 26.5232 | 150.4436 | 1.7848 | 185.427 | 104.9502
12.3787 | 209.9369 | 26.3847 | 150.5943 | 1.7848 | 185.5838 | 104.9685
12.3812 | 209.9518 | 27.1068 | 149.8771 | 1.7845 | 184.8691 | 104.9759
12.3838 | 209.9016 | 26.78 | 150.1872 | 1.7837 | 185.1708 | 104.9508
12.3863 | 209.9166 | 26.5565 | 150.4157 | 1.7835 | 185.4018 | 104.9583
12.3889 | 209.9312 | 26.7904 | 150.1867 | 1.7833 | 185.1752 | 104.9656
12.3913 | 209.8817 | 26.4688 | 150.4918 | 1.7825 | 185.472 | 104.9408
12.3939 | 209.8963 | 26.623 | 150.3424 | 1.7823 | 185.3251 | 104.9481
12.3964 | 209.9329 | 26.5587 | 150.4189 | 1.7822 | 185.4077 | 104.9664
12.3988 | 209.9263 | 26.5587 | 150.4167 | 1.7818 | 185.4045 | 104.9632
12.4013 | 209.9845 | 26.2042 | 150.7906 | 1.7819 | 185.7881 | 104.9923
12.4039 | 209.9993 | 26.2065 | 150.7933 | 1.7817 | 185.7932 | 104.9997
12.4062 | 209.9284 | 25.9454 | 151.0307 | 1.7807 | 186.0188 | 104.9642
12.4086 | 209.9436 | 26.1929 | 150.7883 | 1.7805 | 185.7789 | 104.9718
12.411 | 209.9586 | 26.2397 | 150.7465 | 1.7803 | 185.7396 | 104.9793
12.4133 | 209.9092 | 26.0674 | 150.9023 | 1.7796 | 185.8872 | 104.9546
12.4157 | 209.9028 | 26.1871 | 150.7805 | 1.7792 | 185.7643 | 104.9514
12.4183 | 209.9608 | 26.0592 | 150.9277 | 1.7793 | 185.9212 | 104.9804
12.4207 | 209.9328 | 25.9382 | 151.0394 | 1.7787 | 186.0282 | 104.9664
12.4231 | 209.9696 | 26.1147 | 150.8752 | 1.7787 | 185.8701 | 104.9848
12.4254 | 209.9634 | 26.1307 | 150.8571 | 1.7783 | 185.851 | 104.9817
12.4279 | 209.935 | 26.3779 | 150.6004 | 1.7777 | 185.5896 | 104.9675
12.4304 | 209.9716 | 26.3018 | 150.6887 | 1.7776 | 185.684 | 104.9858
12.4328 | 210.0298 | 26.2537 | 150.7562 | 1.7777 | 185.7612 | 105.0149
12.4354 | 210.0014 | 26.4916 | 150.5089 | 1.7772 | 185.5091 | 105.0007
12.4378 | 210.0166 | 26.5902 | 150.4153 | 1.7769 | 185.4181 | 105.0083
12.4402 | 210.0101 | 26.6041 | 150.3993 | 1.7765 | 185.4009 | 105.005
12.4426 | 209.9607 | 26.723 | 150.2639 | 1.7758 | 185.2573 | 104.9803
12.4449 | 209.9977 | 26.8409 | 150.1583 | 1.7758 | 185.1579 | 104.9988
12.4473 | 210.0127 | 26.7175 | 150.2867 | 1.7755 | 185.2888 | 105.0063
12.4497 | 210.0065 | 26.6851 | 150.3171 | 1.7752 | 185.3181 | 105.0032
12.4521 | 210.0646 | 26.7611 | 150.2604 | 1.7753 | 185.2712 | 105.0323
12.4544 | 210.1447 | 26.9398 | 150.1084 | 1.7756 | 185.1326 | 105.0724
12.4568 | 210.1601 | 26.8157 | 150.2377 | 1.7754 | 185.2644 | 105.0801
12.4593 | 210.2396 | 26.5443 | 150.5356 | 1.7757 | 185.5755 | 105.1198
12.4618 | 210.3194 | 27.0316 | 150.0749 | 1.7759 | 185.1281 | 105.1597
12.4642 | 210.2698 | 26.852 | 150.2379 | 1.7752 | 185.2829 | 105.1349
12.4668 | 210.2842 | 26.3571 | 150.7376 | 1.7749 | 185.785 | 105.1421
12.4691 | 210.2998 | 26.6294 | 150.4705 | 1.7747 | 185.5205 | 105.1499
12.4716 | 210.2932 | 26.1929 | 150.9048 | 1.7743 | 185.9537 | 105.1466
12.4739 | 210.3299 | 26.3152 | 150.7948 | 1.7743 | 185.8498 | 105.165
12.4765 | 210.3231 | 26.1052 | 151.0025 | 1.7739 | 186.0564 | 105.1616
12.4787 | 210.2955 | 26.0963 | 151.0022 | 1.7733 | 186.0515 | 105.1478
12.481 | 210.3541 | 26.0511 | 151.0669 | 1.7735 | 186.1259 | 105.177
12.4834 | 210.3047 | 26.0148 | 151.0868 | 1.7728 | 186.1375 | 105.1523
12.4858 | 210.3414 | 25.9157 | 151.1981 | 1.7727 | 186.255 | 105.1707
12.4881 | 210.3352 | 25.6119 | 151.4998 | 1.7723 | 186.5557 | 105.1676
12.4907 | 210.4361 | 26.1501 | 150.9953 | 1.7728 | 186.068 | 105.2181
12.4929 | 210.3656 | 25.8374 | 151.2845 | 1.7719 | 186.3454 | 105.1828
12.4953 | 210.3592 | 25.7366 | 151.3831 | 1.7715 | 186.443 | 105.1796
12.4977 | 210.3741 | 25.9652 | 151.1595 | 1.7713 | 186.2219 | 105.1871
12.5 | 210.325 | 25.6183 | 151.49 | 1.7706 | 186.5442 | 105.1625
12.5024 | 210.3186 | 25.6292 | 151.477 | 1.7702 | 186.5301 | 105.1593
12.5045 | 210.3343 | 25.7475 | 151.3639 | 1.77 | 186.4197 | 105.1672
12.5068 | 210.2634 | 25.6206 | 151.4672 | 1.7691 | 186.5111 | 105.1317
12.509 | 210.236 | 25.5012 | 151.5775 | 1.7686 | 186.6168 | 105.118
12.5115 | 210.2725 | 25.5544 | 151.5364 | 1.7685 | 186.5819 | 105.1363
12.514 | 210.2444 | 25.4635 | 151.618 | 1.7679 | 186.6587 | 105.1222
12.5162 | 210.3031 | 25.4713 | 151.6297 | 1.7681 | 186.6802 | 105.1515
12.5186 | 210.3398 | 25.7155 | 151.3978 | 1.768 | 186.4544 | 105.1699
12.521 | 210.3334 | 25.8416 | 151.2695 | 1.7677 | 186.3251 | 105.1667
12.5235 | 210.3266 | 25.9266 | 151.1823 | 1.7672 | 186.2367 | 105.1633
12.526 | 210.3415 | 25.7321 | 151.3817 | 1.767 | 186.4387 | 105.1708
12.5282 | 210.314 | 25.6744 | 151.4303 | 1.7665 | 186.4826 | 105.157
12.5306 | 210.3293 | 25.8522 | 151.2576 | 1.7663 | 186.3125 | 105.1647
12.5329 | 210.366 | 25.644 | 151.478 | 1.7662 | 186.539 | 105.183
12.5355 | 210.3161 | 25.9648 | 151.1406 | 1.7655 | 186.1932 | 105.158
12.5377 | 210.3103 | 26.0273 | 151.0761 | 1.7651 | 186.1278 | 105.1551
12.54 | 210.3685 | 26.057 | 151.0658 | 1.7652 | 186.1273 | 105.1843
12.5422 | 210.3627 | 26.2073 | 150.9136 | 1.7649 | 185.9741 | 105.1814
12.5446 | 210.3779 | 26.0502 | 151.0758 | 1.7647 | 186.1387 | 105.1889
12.547 | 210.4361 | 26.1916 | 150.9538 | 1.7648 | 186.0265 | 105.2181
12.5493 | 210.4515 | 26.3904 | 150.7601 | 1.7646 | 185.8353 | 105.2257
12.5516 | 210.4884 | 26.4746 | 150.6882 | 1.7646 | 185.7696 | 105.2442
12.5541 | 210.5464 | 26.1736 | 151.0085 | 1.7647 | 186.0996 | 105.2732
12.5566 | 210.4751 | 26.2189 | 150.9395 | 1.7638 | 186.0187 | 105.2376
12.559 | 210.4687 | 26.3819 | 150.7743 | 1.7634 | 185.8525 | 105.2344
12.5614 | 210.4839 | 26.1484 | 151.0129 | 1.7632 | 186.0935 | 105.2419
12.5637 | 210.499 | 26.2433 | 150.923 | 1.763 | 186.0062 | 105.2495
12.5661 | 210.471 | 26.6595 | 150.4975 | 1.7624 | 185.576 | 105.2355
12.5685 | 210.4433 | 26.5372 | 150.6106 | 1.7619 | 185.6844 | 105.2216
12.5709 | 210.4582 | 26.5542 | 150.5985 | 1.7616 | 185.6749 | 105.2291
12.5731 | 210.4955 | 26.4733 | 150.6919 | 1.7616 | 185.7744 | 105.2477
12.5754 | 210.5755 | 26.836 | 150.3558 | 1.7619 | 185.4517 | 105.2877
12.578 | 210.6116 | 26.3851 | 150.8188 | 1.7618 | 185.9207 | 105.3058
12.5802 | 210.6057 | 26.5187 | 150.6832 | 1.7615 | 185.7842 | 105.3029
12.5827 | 210.6207 | 26.758 | 150.4489 | 1.7613 | 185.5523 | 105.3103
12.585 | 210.6144 | 26.6249 | 150.5799 | 1.7609 | 185.6823 | 105.3072
12.5875 | 210.6509 | 26.6281 | 150.5889 | 1.7608 | 185.6974 | 105.3255
12.5897 | 210.6664 | 26.4858 | 150.7363 | 1.7607 | 185.8474 | 105.3332
12.5921 | 210.7031 | 26.7243 | 150.5101 | 1.7606 | 185.6273 | 105.3516
12.5945 | 210.7398 | 26.5227 | 150.7239 | 1.7606 | 185.8472 | 105.3699
12.597 | 210.7761 | 26.1578 | 151.1009 | 1.7605 | 186.2302 | 105.388
12.5995 | 210.7479 | 25.9589 | 151.2904 | 1.7599 | 186.4151 | 105.374
12.602 | 210.7626 | 25.774 | 151.4802 | 1.7597 | 186.6073 | 105.3813
12.6047 | 210.8201 | 25.9211 | 151.3523 | 1.7598 | 186.4889 | 105.41
12.6072 | 210.835 | 26.1952 | 151.0831 | 1.7595 | 186.2223 | 105.4175
12.6098 | 210.8278 | 25.8559 | 151.42 | 1.7591 | 186.558 | 105.4139
12.6123 | 210.8427 | 25.9508 | 151.3301 | 1.7589 | 186.4705 | 105.4213
12.6149 | 210.8572 | 25.8909 | 151.3948 | 1.7586 | 186.5377 | 105.4286
12.6175 | 210.8502 | 25.9409 | 151.3425 | 1.7582 | 186.4842 | 105.4251
12.6201 | 210.8649 | 25.8666 | 151.4217 | 1.758 | 186.5659 | 105.4325
12.6228 | 210.9008 | 25.8608 | 151.4395 | 1.7579 | 186.5896 | 105.4504
12.6254 | 210.8721 | 25.2965 | 151.9942 | 1.7573 | 187.1395 | 105.436
12.628 | 210.8222 | 25.4406 | 151.8335 | 1.7565 | 186.9705 | 105.4111
12.6305 | 210.8369 | 25.2358 | 152.0432 | 1.7563 | 187.1826 | 105.4184
12.633 | 210.8087 | 25.2314 | 152.0382 | 1.7557 | 187.173 | 105.4044
12.6356 | 210.8878 | 25.1801 | 152.1158 | 1.756 | 187.2638 | 105.4439
12.6379 | 210.8816 | 25.1512 | 152.1427 | 1.7556 | 187.2896 | 105.4408
12.6403 | 210.8536 | 25.4 | 151.8845 | 1.7551 | 187.0268 | 105.4268
12.6428 | 210.8686 | 25.6417 | 151.6478 | 1.7549 | 186.7926 | 105.4343
12.6452 | 210.8619 | 25.4266 | 151.8607 | 1.7545 | 187.0044 | 105.431
12.6478 | 210.8551 | 25.4005 | 151.8845 | 1.7541 | 187.0271 | 105.4276
12.6501 | 210.8919 | 25.4469 | 151.8504 | 1.754 | 186.9991 | 105.446
12.6525 | 210.8853 | 25.6143 | 151.6808 | 1.7536 | 186.8284 | 105.4427
12.6549 | 210.8789 | 25.9185 | 151.3745 | 1.7533 | 186.5209 | 105.4394
12.6573 | 210.894 | 25.7047 | 151.5933 | 1.753 | 186.7423 | 105.447
12.6599 | 210.9087 | 25.7205 | 151.5824 | 1.7528 | 186.7338 | 105.4543
12.6623 | 210.8805 | 25.7834 | 151.5101 | 1.7522 | 186.6569 | 105.4403
12.6647 | 210.9172 | 25.6638 | 151.6419 | 1.7522 | 186.7948 | 105.4586
12.6672 | 210.9321 | 25.5809 | 151.7298 | 1.752 | 186.8851 | 105.466
12.6698 | 210.925 | 25.918 | 151.3903 | 1.7516 | 186.5445 | 105.4625
12.6723 | 210.9399 | 25.8217 | 151.4916 | 1.7513 | 186.6483 | 105.47
12.6749 | 210.976 | 25.6503 | 151.675 | 1.7513 | 186.8377 | 105.488
12.6774 | 210.9046 | 25.939 | 151.3625 | 1.7504 | 186.5133 | 105.4523
12.6799 | 210.9408 | 26.039 | 151.2746 | 1.7503 | 186.4314 | 105.4704
12.6827 | 210.998 | 25.9176 | 151.4151 | 1.7504 | 186.5814 | 105.499
12.6851 | 210.9915 | 25.8918 | 151.4387 | 1.75 | 186.604 | 105.4958
12.6878 | 211.0273 | 25.9477 | 151.3947 | 1.7499 | 186.566 | 105.5137
12.6903 | 211.0851 | 26.0507 | 151.311 | 1.75 | 186.4918 | 105.5425
12.693 | 211.0348 | 25.8905 | 151.4544 | 1.7492 | 186.6269 | 105.5174
12.6956 | 211.0924 | 25.8149 | 151.5492 | 1.7493 | 186.7313 | 105.5462
12.6983 | 211.1282 | 25.995 | 151.3811 | 1.7492 | 186.5691 | 105.5641
12.7007 | 211.057 | 25.5926 | 151.7597 | 1.7483 | 186.9359 | 105.5285
12.7034 | 211.093 | 25.6305 | 151.7338 | 1.7483 | 186.916 | 105.5465
12.7059 | 211.1292 | 25.5589 | 151.8175 | 1.7482 | 187.0057 | 105.5646
12.7085 | 211.1222 | 25.3879 | 151.9862 | 1.7478 | 187.1732 | 105.5611
12.711 | 211.2014 | 25.3024 | 152.0981 | 1.7481 | 187.2983 | 105.6007
12.7136 | 211.2374 | 25.5616 | 151.8509 | 1.748 | 187.0571 | 105.6187
12.7163 | 211.2089 | 25.7037 | 151.6993 | 1.7474 | 186.9007 | 105.6044
12.7187 | 211.2668 | 25.3731 | 152.0492 | 1.7475 | 187.2603 | 105.6334
12.7214 | 211.3241 | 25.0554 | 152.386 | 1.7476 | 187.6066 | 105.662
12.7239 | 211.2527 | 25.4028 | 152.0148 | 1.7467 | 187.2235 | 105.6263
12.7263 | 211.2464 | 25.1746 | 152.2409 | 1.7463 | 187.4486 | 105.6232
12.7287 | 211.2613 | 25.4072 | 152.0132 | 1.7461 | 187.2235 | 105.6307
12.7313 | 211.1684 | 25.0688 | 152.3207 | 1.745 | 187.5154 | 105.5842
12.7337 | 211.1833 | 25.2466 | 152.1478 | 1.7448 | 187.345 | 105.5916
12.7363 | 211.155 | 25.0599 | 152.3251 | 1.7442 | 187.5176 | 105.5775
12.7387 | 211.1053 | 25.2988 | 152.0696 | 1.7435 | 187.2538 | 105.5526
12.741 | 211.1205 | 25.5184 | 151.8551 | 1.7433 | 187.0419 | 105.5603
12.7436 | 211.1567 | 25.3218 | 152.0638 | 1.7432 | 187.2566 | 105.5784
12.746 | 211.0858 | 25.495 | 151.8669 | 1.7424 | 187.0479 | 105.5429
12.7484 | 211.0793 | 25.4095 | 151.9503 | 1.742 | 187.1302 | 105.5397
12.7508 | 211.1159 | 25.2773 | 152.0947 | 1.7419 | 187.2806 | 105.5579
12.7529 | 211.11 | 25.154 | 152.216 | 1.7416 | 187.401 | 105.555
12.7555 | 211.1675 | 24.9392 | 152.45 | 1.7417 | 187.6446 | 105.5838
12.7579 | 211.2041 | 25.0442 | 152.3572 | 1.7416 | 187.5578 | 105.602
12.7603 | 211.1546 | 25.5265 | 151.8584 | 1.7409 | 187.0508 | 105.5773
12.7628 | 211.191 | 25.6188 | 151.7782 | 1.7409 | 186.9767 | 105.5955
12.7653 | 211.2057 | 25.7403 | 151.6616 | 1.7407 | 186.8625 | 105.6028
12.7676 | 211.1779 | 25.9185 | 151.4741 | 1.7401 | 186.6704 | 105.5889
12.7702 | 211.2141 | 25.568 | 151.8367 | 1.7401 | 187.039 | 105.607
12.7727 | 211.2502 | 25.9413 | 151.4754 | 1.74 | 186.6838 | 105.6251
12.7751 | 211.2653 | 25.8896 | 151.5322 | 1.7398 | 186.743 | 105.6326
12.7778 | 211.3225 | 26.2726 | 151.1682 | 1.7399 | 186.3887 | 105.6613
12.7805 | 211.3583 | 26.0161 | 151.4367 | 1.7398 | 186.6631 | 105.6792
12.7831 | 211.3728 | 25.8181 | 151.6395 | 1.7395 | 186.8683 | 105.6864
12.7855 | 211.4091 | 25.7371 | 151.7326 | 1.7395 | 186.9675 | 105.7046
12.7881 | 211.4668 | 25.4905 | 151.9984 | 1.7396 | 187.2429 | 105.7334
12.7907 | 211.4167 | 25.6088 | 151.8634 | 1.7389 | 187.0996 | 105.7084
12.7933 | 211.4527 | 25.374 | 152.1102 | 1.7388 | 187.3523 | 105.7263
12.7958 | 211.4458 | 25.0603 | 152.4216 | 1.7384 | 187.6626 | 105.7229
12.7985 | 211.4173 | 25.4514 | 152.021 | 1.7378 | 187.2572 | 105.7086
12.8011 | 211.5175 | 25.3272 | 152.1786 | 1.7382 | 187.4316 | 105.7588
12.8039 | 211.5101 | 25.2363 | 152.2671 | 1.7378 | 187.5187 | 105.755
12.8063 | 211.4176 | 24.7976 | 152.6749 | 1.7367 | 187.9112 | 105.7088
12.8087 | 211.4325 | 25.0558 | 152.4217 | 1.7365 | 187.6604 | 105.7162
12.8112 | 211.4688 | 25.1364 | 152.3532 | 1.7365 | 187.598 | 105.7344
12.8136 | 211.4409 | 25.0162 | 152.4641 | 1.7359 | 187.7042 | 105.7204
12.8162 | 211.4553 | 25.1202 | 152.3649 | 1.7357 | 187.6075 | 105.7277
12.8187 | 211.5129 | 24.9983 | 152.506 | 1.7358 | 187.7582 | 105.7565
12.8208 | 211.4213 | 25.1886 | 152.2852 | 1.7348 | 187.522 | 105.7106
12.8235 | 211.3713 | 25.2322 | 152.2249 | 1.7341 | 187.4534 | 105.6856
12.8256 | 211.3654 | 25.4311 | 152.024 | 1.7337 | 187.2516 | 105.6827
12.8282 | 211.3369 | 25.4302 | 152.0154 | 1.7331 | 187.2382 | 105.6684
12.8307 | 211.3732 | 25.1247 | 152.333 | 1.7331 | 187.5619 | 105.6866
12.8333 | 211.4521 | 25.4644 | 152.0196 | 1.7334 | 187.2616 | 105.726
12.8358 | 211.381 | 25.2241 | 152.2362 | 1.7325 | 187.4664 | 105.6905
12.8385 | 211.3952 | 25.2191 | 152.246 | 1.7322 | 187.4785 | 105.6976
12.8409 | 211.4102 | 25.1359 | 152.3342 | 1.732 | 187.5692 | 105.7051
12.8432 | 211.4038 | 26.3184 | 151.1495 | 1.7316 | 186.3835 | 105.7019
12.8459 | 211.461 | 25.6934 | 151.7936 | 1.7317 | 187.0371 | 105.7305
12.8485 | 211.4754 | 25.7915 | 151.7003 | 1.7315 | 186.9462 | 105.7377
12.8511 | 211.4469 | 25.6988 | 151.7835 | 1.7309 | 187.0246 | 105.7234
12.8536 | 211.4402 | 25.5206 | 151.9595 | 1.7305 | 187.1995 | 105.7201
12.8563 | 211.4759 | 25.2917 | 152.2003 | 1.7304 | 187.4463 | 105.738
12.8588 | 211.4263 | 25.5958 | 151.8796 | 1.7297 | 187.1174 | 105.7132
12.8612 | 211.4841 | 25.4698 | 152.0249 | 1.7298 | 187.2723 | 105.7421
12.8638 | 211.5845 | 25.5198 | 152.0084 | 1.7303 | 187.2724 | 105.7922
12.8665 | 211.5557 | 25.5392 | 151.9794 | 1.7297 | 187.2387 | 105.7779
12.8692 | 211.5914 | 25.6472 | 151.8833 | 1.7296 | 187.1485 | 105.7957
12.8717 | 211.649 | 25.4832 | 152.0665 | 1.7297 | 187.3413 | 105.8245
12.8743 | 211.599 | 25.5989 | 151.9341 | 1.729 | 187.2006 | 105.7995
12.877 | 211.6347 | 25.3731 | 152.1718 | 1.7289 | 187.4443 | 105.8174
12.8798 | 211.7561 | 25.1215 | 152.4639 | 1.7295 | 187.7566 | 105.8781
12.8823 | 211.7278 | 25.1005 | 152.4754 | 1.7289 | 187.7634 | 105.8639
12.8849 | 211.7422 | 25.2061 | 152.3746 | 1.7287 | 187.665 | 105.8711
12.8875 | 211.7566 | 24.826 | 152.7595 | 1.7284 | 188.0523 | 105.8783
12.8903 | 211.7062 | 25.0279 | 152.5408 | 1.7277 | 187.8252 | 105.8531
12.893 | 211.7634 | 24.5762 | 153.0116 | 1.7277 | 188.3055 | 105.8817
12.8955 | 211.7565 | 24.9933 | 152.5922 | 1.7274 | 187.8849 | 105.8782
12.8981 | 211.728 | 24.9586 | 152.6174 | 1.7268 | 187.9054 | 105.864
12.9008 | 211.6992 | 25.1296 | 152.4368 | 1.7262 | 187.72 | 105.8496
12.9033 | 211.714 | 24.9088 | 152.6625 | 1.726 | 187.9482 | 105.857
12.9059 | 211.664 | 24.7035 | 152.8512 | 1.7252 | 188.1285 | 105.832
12.9084 | 211.743 | 24.9568 | 152.6242 | 1.7255 | 187.9147 | 105.8715
12.9109 | 211.7364 | 24.8233 | 152.7555 | 1.7251 | 188.0449 | 105.8682
12.9134 | 211.6866 | 24.7202 | 152.842 | 1.7244 | 188.1231 | 105.8433
12.9159 | 211.6582 | 25.171 | 152.3817 | 1.7239 | 187.6581 | 105.8291
12.9186 | 211.6726 | 24.8948 | 152.6627 | 1.7236 | 187.9415 | 105.8363
12.9209 | 211.602 | 24.8903 | 152.6437 | 1.7228 | 187.9107 | 105.801
12.9233 | 211.6168 | 24.7062 | 152.8327 | 1.7226 | 188.1022 | 105.8084
12.9259 | 211.6743 | 25.0508 | 152.5073 | 1.7227 | 187.7863 | 105.8371
12.9284 | 211.6674 | 25.347 | 152.2088 | 1.7223 | 187.4867 | 105.8337
12.9311 | 211.6602 | 25.3442 | 152.2092 | 1.7219 | 187.4859 | 105.8301
12.9336 | 211.6964 | 25.1985 | 152.367 | 1.7218 | 187.6497 | 105.8482
12.936 | 211.6685 | 25.3267 | 152.2295 | 1.7213 | 187.5075 | 105.8342
12.9386 | 211.64 | 25.2574 | 152.2893 | 1.7207 | 187.5626 | 105.82
12.9412 | 211.7187 | 25.2746 | 152.2983 | 1.721 | 187.5848 | 105.8594
12.9438 | 211.7117 | 25.2593 | 152.3113 | 1.7206 | 187.5965 | 105.8558
12.9465 | 211.7473 | 25.4243 | 152.1581 | 1.7205 | 187.4494 | 105.8737
12.9491 | 211.8905 | 25.3969 | 152.2333 | 1.7212 | 187.5483 | 105.9452
12.9519 | 211.8828 | 25.4437 | 152.1839 | 1.7208 | 187.4977 | 105.9414
12.9546 | 211.8541 | 25.4266 | 152.1914 | 1.7202 | 187.5004 | 105.927
12.9573 | 211.9112 | 25.4235 | 152.2136 | 1.7203 | 187.5321 | 105.9556
12.9599 | 211.9039 | 25.4374 | 152.1972 | 1.7199 | 187.5146 | 105.952
12.9625 | 211.8541 | 25.1508 | 152.4672 | 1.7192 | 187.7763 | 105.9271
12.965 | 211.8473 | 25.2264 | 152.3894 | 1.7188 | 187.6972 | 105.9236
12.9676 | 211.8187 | 25.0572 | 152.549 | 1.7182 | 187.8522 | 105.9094
12.9702 | 211.8548 | 24.7306 | 152.8877 | 1.7182 | 188.1968 | 105.9274
12.9727 | 211.8908 | 24.8583 | 152.772 | 1.7181 | 188.0871 | 105.9454
12.9752 | 211.8839 | 25.1094 | 152.5186 | 1.7177 | 187.8326 | 105.942
12.9778 | 211.8341 | 24.5911 | 153.0203 | 1.717 | 188.326 | 105.9171
12.9803 | 211.9131 | 24.5865 | 153.0512 | 1.7173 | 188.37 | 105.9565
12.9828 | 211.8849 | 25.1323 | 152.496 | 1.7167 | 187.8102 | 105.9425
12.9854 | 211.9208 | 25.2863 | 152.354 | 1.7167 | 187.6741 | 105.9604
12.988 | 211.978 | 25.5229 | 152.1364 | 1.7168 | 187.4661 | 105.989
12.9905 | 211.9499 | 25.4918 | 152.1582 | 1.7162 | 187.4832 | 105.975
12.9929 | 211.9003 | 25.6624 | 151.971 | 1.7155 | 187.2878 | 105.9502
12.9953 | 211.8724 | 25.7974 | 151.8267 | 1.715 | 187.1388 | 105.9362
12.9978 | 211.8657 | 25.5567 | 152.0652 | 1.7146 | 187.3762 | 105.9329
13.0002 | 211.9019 | 25.4194 | 152.2146 | 1.7146 | 187.5316 | 105.951
13.0028 | 211.9379 | 25.31 | 152.336 | 1.7145 | 187.659 | 105.969
13.0052 | 211.9744 | 25.7394 | 151.9187 | 1.7145 | 187.2478 | 105.9872
13.0076 | 211.9891 | 25.805 | 151.858 | 1.7143 | 187.1896 | 105.9946
13.0102 | 212.068 | 25.9512 | 151.7381 | 1.7145 | 187.0828 | 106.034
13.0129 | 212.1251 | 26.0291 | 151.6793 | 1.7146 | 187.0334 | 106.0625
13.0153 | 212.1184 | 25.8978 | 151.8083 | 1.7142 | 187.1614 | 106.0592
13.0181 | 212.1752 | 25.7083 | 152.0168 | 1.7143 | 187.3793 | 106.0876
13.0207 | 212.1252 | 25.0622 | 152.6462 | 1.7136 | 188.0004 | 106.0626
13.0232 | 212.1184 | 24.9119 | 152.7942 | 1.7132 | 188.1473 | 106.0592
13.0259 | 212.154 | 25.1715 | 152.5465 | 1.7131 | 187.9055 | 106.077
13.0284 | 212.1471 | 25.1841 | 152.5316 | 1.7127 | 187.8894 | 106.0735
13.031 | 212.1614 | 26.2374 | 151.4831 | 1.7125 | 186.8433 | 106.0807
13.0334 | 212.2194 | 25.2912 | 152.4486 | 1.7126 | 187.8185 | 106.1097
13.0361 | 212.255 | 25.3128 | 152.4389 | 1.7126 | 187.8147 | 106.1275
13.0386 | 212.2481 | 25.001 | 152.7484 | 1.7122 | 188.1231 | 106.1241
13.041 | 212.2631 | 24.978 | 152.7764 | 1.712 | 188.1535 | 106.1315
13.0434 | 212.2566 | 25.216 | 152.5362 | 1.7116 | 187.9123 | 106.1283
13.0461 | 212.1421 | 24.9496 | 152.7644 | 1.7104 | 188.1215 | 106.0711
13.0484 | 212.1358 | 24.7624 | 152.9495 | 1.71 | 188.3055 | 106.0679
13.0508 | 212.1506 | 24.8184 | 152.8985 | 1.7098 | 188.2569 | 106.0753
13.053 | 212.1447 | 24.663 | 153.0519 | 1.7095 | 188.4093 | 106.0723
13.0553 | 212.16 | 25.0414 | 152.6786 | 1.7093 | 188.0386 | 106.08
13.0578 | 212.1531 | 24.8998 | 152.8179 | 1.7089 | 188.1767 | 106.0765
13.0602 | 212.1466 | 24.8565 | 152.859 | 1.7086 | 188.2168 | 106.0733
13.0628 | 212.2252 | 24.9555 | 152.7862 | 1.7088 | 188.1571 | 106.1126
13.0652 | 212.1544 | 25.3096 | 152.4085 | 1.708 | 187.7676 | 106.0772
13.0676 | 212.1265 | 24.9434 | 152.7654 | 1.7074 | 188.1199 | 106.0633
13.0701 | 212.1196 | 25.1036 | 152.6029 | 1.7071 | 187.9562 | 106.0598
13.0724 | 212.0919 | 24.9515 | 152.7458 | 1.7065 | 188.0944 | 106.0459
13.0748 | 212.0213 | 24.6616 | 153.0122 | 1.7057 | 188.3491 | 106.0107
13.0771 | 212.0791 | 25.1589 | 152.5341 | 1.7058 | 187.8806 | 106.0395
13.0796 | 212.0938 | 24.8146 | 152.8833 | 1.7056 | 188.2323 | 106.0469
13.0821 | 212.0871 | 25.0167 | 152.679 | 1.7052 | 188.0269 | 106.0436
13.0846 | 212.1017 | 24.9236 | 152.777 | 1.705 | 188.1272 | 106.0508
13.087 | 212.0952 | 24.9919 | 152.7065 | 1.7047 | 188.0557 | 106.0476
13.0895 | 212.1097 | 25.0775 | 152.6257 | 1.7044 | 187.9774 | 106.0549
13.0918 | 212.1679 | 25.0639 | 152.6587 | 1.7046 | 188.02 | 106.0839
13.0944 | 212.2251 | 25.428 | 152.3137 | 1.7047 | 187.6845 | 106.1125
13.0968 | 212.1971 | 25.653 | 152.0794 | 1.7042 | 187.4456 | 106.0986
13.0994 | 212.3186 | 25.7286 | 152.0443 | 1.7048 | 187.4307 | 106.1593
13.102 | 212.3115 | 25.6197 | 152.1508 | 1.7044 | 187.536 | 106.1557
13.1048 | 212.3468 | 25.8423 | 151.94 | 1.7043 | 187.3311 | 106.1734
13.1073 | 212.3399 | 25.4986 | 152.2814 | 1.7039 | 187.6714 | 106.17
13.1099 | 212.3542 | 25.2659 | 152.5188 | 1.7037 | 187.9112 | 106.1771
13.1124 | 212.3259 | 25.1458 | 152.6295 | 1.7031 | 188.0172 | 106.163
13.1151 | 212.3402 | 25.0536 | 152.7265 | 1.7029 | 188.1165 | 106.1701
13.1176 | 212.3119 | 25.2222 | 152.5484 | 1.7023 | 187.9338 | 106.156
13.1202 | 212.3048 | 25.0901 | 152.6782 | 1.7019 | 188.0623 | 106.1524
13.1227 | 212.3622 | 25.0096 | 152.7778 | 1.7021 | 188.1715 | 106.1811
13.1253 | 212.3767 | 24.9722 | 152.82 | 1.7018 | 188.2161 | 106.1883
13.1278 | 212.327 | 24.8062 | 152.9695 | 1.7011 | 188.3573 | 106.1635
13.1301 | 212.3635 | 24.5505 | 153.2373 | 1.7011 | 188.6312 | 106.1817
13.1327 | 212.3778 | 24.3242 | 153.4684 | 1.7009 | 188.8647 | 106.1889
13.1351 | 212.3499 | 24.4332 | 153.3501 | 1.7004 | 188.7417 | 106.1749
13.1375 | 212.3862 | 24.2635 | 153.5319 | 1.7003 | 188.9296 | 106.1931
13.1401 | 212.4221 | 25.2831 | 152.5243 | 1.7003 | 187.928 | 106.2111
13.1423 | 212.3732 | 25.0828 | 152.7083 | 1.6996 | 188.1038 | 106.1866
13.145 | 212.3445 | 24.7674 | 153.0141 | 1.699 | 188.4048 | 106.1722
13.1475 | 212.3592 | 24.6846 | 153.1018 | 1.6988 | 188.495 | 106.1796
13.1499 | 212.2882 | 24.9623 | 152.8004 | 1.698 | 188.1818 | 106.1441
13.1524 | 212.3029 | 24.8115 | 152.9561 | 1.6978 | 188.34 | 106.1515
13.155 | 212.3601 | 25.1639 | 152.6228 | 1.6979 | 188.0161 | 106.18
13.1575 | 212.3319 | 25.0206 | 152.7567 | 1.6973 | 188.1454 | 106.166
13.16 | 212.325 | 25.0158 | 152.7592 | 1.697 | 188.1467 | 106.1625
13.1627 | 212.3177 | 25.0801 | 152.6925 | 1.6966 | 188.0788 | 106.1589
13.1653 | 212.2892 | 25.001 | 152.7621 | 1.696 | 188.1436 | 106.1446
13.168 | 212.3033 | 25.0018 | 152.766 | 1.6958 | 188.1499 | 106.1517
13.1704 | 212.318 | 25.0716 | 152.7011 | 1.6956 | 188.0874 | 106.159
13.173 | 212.3539 | 25.2624 | 152.5222 | 1.6955 | 187.9146 | 106.177
13.1754 | 212.4114 | 25.2714 | 152.5324 | 1.6956 | 187.9343 | 106.2057
13.178 | 212.4471 | 25.4307 | 152.385 | 1.6956 | 187.7929 | 106.2236
13.1804 | 212.4192 | 25.1895 | 152.6169 | 1.695 | 188.0201 | 106.2096
13.1832 | 212.4545 | 24.9623 | 152.8559 | 1.695 | 188.265 | 106.2273
13.1856 | 212.5336 | 25.1445 | 152.7 | 1.6952 | 188.1223 | 106.2668
13.1881 | 212.4625 | 24.9916 | 152.8292 | 1.6944 | 188.2397 | 106.2313
13.1905 | 212.4774 | 25.3646 | 152.4612 | 1.6942 | 187.8741 | 106.2387
13.193 | 212.4705 | 24.978 | 152.8455 | 1.6938 | 188.2572 | 106.2352
13.1953 | 212.4216 | 24.9631 | 152.8441 | 1.6931 | 188.2477 | 106.2108
13.1978 | 212.479 | 24.916 | 152.9103 | 1.6933 | 188.3235 | 106.2395
13.2002 | 212.5367 | 24.8354 | 153.0102 | 1.6934 | 188.433 | 106.2684
13.2025 | 212.4874 | 24.4669 | 153.3622 | 1.6927 | 188.7768 | 106.2437
13.2049 | 212.5025 | 24.7171 | 153.1171 | 1.6925 | 188.5341 | 106.2512
13.2073 | 212.5174 | 24.5596 | 153.2795 | 1.6923 | 188.6991 | 106.2587
13.2096 | 212.4894 | 24.631 | 153.1988 | 1.6918 | 188.6137 | 106.2447
13.2121 | 212.4613 | 24.5434 | 153.277 | 1.6913 | 188.6873 | 106.2307
13.2146 | 212.5614 | 24.83 | 153.0238 | 1.6917 | 188.4507 | 106.2807
13.2172 | 212.5545 | 24.6099 | 153.2416 | 1.6914 | 188.6673 | 106.2772
13.2195 | 212.5482 | 24.8318 | 153.0176 | 1.691 | 188.4423 | 106.2741
13.222 | 212.5412 | 24.7574 | 153.0897 | 1.6906 | 188.5132 | 106.2706
13.2247 | 212.5127 | 25.0577 | 152.7799 | 1.6901 | 188.1987 | 106.2564
13.2273 | 212.527 | 24.8687 | 152.9736 | 1.6899 | 188.3948 | 106.2635
13.2298 | 212.5629 | 24.713 | 153.1413 | 1.6898 | 188.5684 | 106.2814
13.2323 | 212.5346 | 24.987 | 152.8579 | 1.6893 | 188.2803 | 106.2673
13.235 | 212.5487 | 24.9555 | 152.8941 | 1.689 | 188.3188 | 106.2743
13.2373 | 212.5425 | 25.0688 | 152.7787 | 1.6887 | 188.2025 | 106.2713
13.2397 | 212.493 | 24.9015 | 152.9295 | 1.688 | 188.345 | 106.2465
13.2422 | 212.5291 | 25.0162 | 152.8268 | 1.688 | 188.2483 | 106.2645
13.2447 | 212.6507 | 25.0703 | 152.8133 | 1.6886 | 188.255 | 106.3253
13.2473 | 212.6436 | 24.8448 | 153.0364 | 1.6882 | 188.477 | 106.3218
13.2499 | 212.7218 | 25.2965 | 152.6108 | 1.6884 | 188.0644 | 106.3609
13.2525 | 212.779 | 24.9326 | 152.9937 | 1.6885 | 188.4569 | 106.3895
13.2551 | 212.7933 | 25.0842 | 152.8469 | 1.6883 | 188.3124 | 106.3966
13.2576 | 212.8077 | 25.0558 | 152.8801 | 1.6881 | 188.3481 | 106.4039
13.2602 | 212.8222 | 24.8187 | 153.122 | 1.6879 | 188.5924 | 106.4111
13.2628 | 212.7723 | 25.0288 | 152.8953 | 1.6872 | 188.3574 | 106.3862
13.2654 | 212.7438 | 25.0936 | 152.821 | 1.6866 | 188.2783 | 106.3719
13.2681 | 212.8004 | 25.0059 | 152.9276 | 1.6867 | 188.3943 | 106.4002
13.2704 | 212.7302 | 24.8102 | 153.0999 | 1.6859 | 188.5549 | 106.3651
13.2729 | 212.7874 | 24.4943 | 153.4348 | 1.686 | 188.8994 | 106.3937
13.2756 | 212.8656 | 24.7206 | 153.2346 | 1.6863 | 188.7122 | 106.4328
13.2783 | 212.8796 | 24.5811 | 153.3788 | 1.686 | 188.8587 | 106.4398
13.281 | 212.8509 | 24.5254 | 153.4249 | 1.6855 | 188.9001 | 106.4255
13.2834 | 212.9083 | 24.5623 | 153.4071 | 1.6856 | 188.8919 | 106.4542
13.2859 | 212.8375 | 24.1483 | 153.7975 | 1.6847 | 189.2704 | 106.4187
13.2885 | 212.8303 | 24.4197 | 153.5237 | 1.6843 | 188.9955 | 106.4152
13.291 | 212.8663 | 24.4228 | 153.5326 | 1.6843 | 189.0104 | 106.4332
13.2936 | 212.8592 | 24.1469 | 153.8062 | 1.6839 | 189.2827 | 106.4296
13.296 | 212.8311 | 24.3287 | 153.615 | 1.6834 | 189.0869 | 106.4156
13.2986 | 212.8669 | 24.478 | 153.4776 | 1.6833 | 188.9555 | 106.4335
13.301 | 212.8388 | 24.2571 | 153.6892 | 1.6828 | 189.1623 | 106.4194
13.3037 | 212.8529 | 24.2609 | 153.6901 | 1.6826 | 189.1655 | 106.4264
13.3063 | 212.8673 | 24.3939 | 153.5619 | 1.6824 | 189.0398 | 106.4337
13.3089 | 212.8815 | 24.3386 | 153.6219 | 1.6822 | 189.1022 | 106.4408
13.3113 | 212.8536 | 24.2081 | 153.7431 | 1.6816 | 189.2187 | 106.4268
13.3139 | 212.8465 | 24.0831 | 153.8657 | 1.6813 | 189.3402 | 106.4233
13.3165 | 212.8394 | 24.0295 | 153.917 | 1.6809 | 189.3902 | 106.4197
13.319 | 212.8326 | 24.2468 | 153.6974 | 1.6805 | 189.1695 | 106.4163
13.3214 | 212.8473 | 24.3237 | 153.6254 | 1.6803 | 189.0999 | 106.4236
13.324 | 212.8403 | 24.0493 | 153.8975 | 1.6799 | 189.3709 | 106.4202
13.3264 | 212.8336 | 23.9647 | 153.9798 | 1.6796 | 189.4521 | 106.4168
13.329 | 212.8267 | 23.702 | 154.2402 | 1.6792 | 189.7113 | 106.4133
13.3314 | 212.8199 | 23.8778 | 154.0622 | 1.6788 | 189.5322 | 106.41
13.3338 | 212.792 | 23.7204 | 154.2103 | 1.6783 | 189.6756 | 106.396
13.3363 | 212.8492 | 23.9054 | 154.0443 | 1.6784 | 189.5192 | 106.4246
13.3388 | 212.7997 | 24.0943 | 153.8389 | 1.6778 | 189.3056 | 106.3999
13.3413 | 212.8142 | 24.1168 | 153.8213 | 1.6776 | 189.2903 | 106.4071
13.3436 | 212.8508 | 23.7758 | 154.1745 | 1.6775 | 189.6496 | 106.4254
13.3461 | 212.8011 | 23.9963 | 153.9374 | 1.6769 | 189.4043 | 106.4006
13.3486 | 212.8157 | 23.6385 | 154.3001 | 1.6767 | 189.7694 | 106.4079
13.3511 | 212.8302 | 23.7878 | 154.1556 | 1.6764 | 189.6273 | 106.4151
13.3537 | 212.823 | 24.1653 | 153.7757 | 1.6761 | 189.2462 | 106.4115
13.3564 | 212.8157 | 23.6021 | 154.3365 | 1.6757 | 189.8057 | 106.4078
13.3588 | 212.8519 | 24.2517 | 153.6989 | 1.6756 | 189.1742 | 106.4259
13.3616 | 212.8014 | 24.1105 | 153.8233 | 1.6749 | 189.2902 | 106.4007
13.364 | 212.7951 | 24.0065 | 153.9252 | 1.6746 | 189.391 | 106.3975
13.3666 | 212.852 | 24.0222 | 153.9285 | 1.6747 | 189.4038 | 106.426
13.3692 | 212.8235 | 24.1555 | 153.7857 | 1.6741 | 189.2563 | 106.4118
13.3719 | 212.8162 | 24.1303 | 153.8084 | 1.6737 | 189.2778 | 106.4081
13.3745 | 212.8518 | 23.4976 | 154.453 | 1.6737 | 189.9283 | 106.4259
13.3769 | 212.8237 | 24.097 | 153.8442 | 1.6732 | 189.3148 | 106.4118
13.3795 | 212.7954 | 23.9746 | 153.9572 | 1.6726 | 189.4231 | 106.3977
13.3821 | 212.831 | 24.1052 | 153.8385 | 1.6726 | 189.3103 | 106.4155
13.3847 | 212.8238 | 24.2967 | 153.6446 | 1.6722 | 189.1152 | 106.4119
13.3872 | 212.7956 | 24.5262 | 153.4057 | 1.6717 | 188.8716 | 106.3978
13.3899 | 212.8096 | 24.3152 | 153.6213 | 1.6714 | 189.0896 | 106.4048
13.3925 | 212.7599 | 24.3296 | 153.5904 | 1.6707 | 189.0504 | 106.38
13.3949 | 212.7532 | 24.6819 | 153.2358 | 1.6704 | 188.6947 | 106.3766
13.3976 | 212.8099 | 24.6851 | 153.2515 | 1.6705 | 188.7199 | 106.405
13.4003 | 212.8239 | 24.4237 | 153.5176 | 1.6703 | 188.9883 | 106.412
13.403 | 212.8166 | 24.6456 | 153.2933 | 1.6699 | 188.7627 | 106.4083
13.4055 | 212.8097 | 24.6154 | 153.3212 | 1.6695 | 188.7894 | 106.4048
13.4082 | 212.8237 | 24.335 | 153.6062 | 1.6693 | 189.0768 | 106.4118
13.4109 | 212.8375 | 24.6635 | 153.2823 | 1.669 | 188.7552 | 106.4187
13.4134 | 212.8521 | 24.7669 | 153.1838 | 1.6688 | 188.6591 | 106.426
13.4161 | 212.8021 | 24.7242 | 153.2098 | 1.6681 | 188.6768 | 106.401
13.4185 | 212.7953 | 24.9078 | 153.024 | 1.6678 | 188.4899 | 106.3977
13.4212 | 212.8309 | 24.9293 | 153.0143 | 1.6677 | 188.4861 | 106.4154
13.4236 | 212.8028 | 24.8741 | 153.0602 | 1.6672 | 188.5273 | 106.4014
13.426 | 212.8389 | 25.1963 | 152.75 | 1.6672 | 188.2232 | 106.4195
13.4287 | 212.9169 | 25.1183 | 152.854 | 1.6674 | 188.3402 | 106.4585
13.4311 | 212.9317 | 24.7877 | 153.1895 | 1.6672 | 188.6782 | 106.4659
13.4338 | 212.9242 | 24.9446 | 153.0301 | 1.6668 | 188.5175 | 106.4621
13.4364 | 212.9599 | 24.9465 | 153.0401 | 1.6668 | 188.5335 | 106.48
13.4387 | 212.9323 | 24.6388 | 153.3386 | 1.6663 | 188.8273 | 106.4661
13.4414 | 212.882 | 24.5078 | 153.4529 | 1.6656 | 188.9332 | 106.441
13.4437 | 212.8759 | 24.8066 | 153.152 | 1.6652 | 188.6313 | 106.4379
13.4461 | 212.8693 | 24.7013 | 153.2551 | 1.6649 | 188.7334 | 106.4347
13.4486 | 212.9051 | 24.7801 | 153.1883 | 1.6649 | 188.6724 | 106.4525
13.4512 | 212.9195 | 24.8007 | 153.1725 | 1.6646 | 188.659 | 106.4597
13.4535 | 212.9344 | 24.6064 | 153.3717 | 1.6645 | 188.8608 | 106.4672
13.4562 | 212.9058 | 24.7373 | 153.2313 | 1.6639 | 188.7156 | 106.4529
13.4585 | 212.9634 | 24.7211 | 153.2667 | 1.6641 | 188.7606 | 106.4817
13.4609 | 212.9782 | 24.6379 | 153.3548 | 1.6639 | 188.8512 | 106.4891
13.4634 | 212.9286 | 24.8398 | 153.1364 | 1.6632 | 188.6245 | 106.4643
13.4657 | 212.9864 | 25.248 | 152.7475 | 1.6633 | 188.2452 | 106.4932
13.4681 | 213.0225 | 25.5786 | 152.4289 | 1.6633 | 187.9327 | 106.5113
13.4704 | 212.9735 | 25.4424 | 152.5488 | 1.6627 | 188.0444 | 106.4868
13.4727 | 212.9672 | 25.0437 | 152.9454 | 1.6623 | 188.4399 | 106.4836
13.475 | 213.0035 | 24.6841 | 153.3171 | 1.6623 | 188.8176 | 106.5017
13.4773 | 212.9758 | 24.9388 | 153.0531 | 1.6618 | 188.5491 | 106.4879
13.4796 | 212.991 | 24.9109 | 153.0861 | 1.6617 | 188.5846 | 106.4955
13.4818 | 212.9635 | 24.9119 | 153.0759 | 1.6612 | 188.5698 | 106.4817
13.4841 | 212.9998 | 25.3551 | 152.6448 | 1.6612 | 188.1448 | 106.4999
13.4864 | 213.079 | 25.1207 | 152.9056 | 1.6615 | 188.4188 | 106.5395
13.4889 | 213.1788 | 24.9536 | 153.106 | 1.6619 | 188.6358 | 106.5894
13.4912 | 213.1723 | 24.897 | 153.1604 | 1.6616 | 188.6891 | 106.5861
13.4937 | 213.2508 | 24.6923 | 153.3913 | 1.6619 | 188.9331 | 106.6254
13.4961 | 213.2656 | 24.5529 | 153.5356 | 1.6617 | 189.0799 | 106.6328
13.4984 | 213.2166 | 24.9011 | 153.1711 | 1.661 | 188.7072 | 106.6083
13.5009 | 213.2311 | 24.7967 | 153.2803 | 1.6608 | 188.8189 | 106.6156
13.5033 | 213.2459 | 24.2509 | 153.8311 | 1.6606 | 189.372 | 106.6229
13.5054 | 213.1975 | 24.4417 | 153.6241 | 1.66 | 189.157 | 106.5987
13.5078 | 213.1907 | 24.663 | 153.4006 | 1.6597 | 188.9324 | 106.5954
13.5102 | 213.1842 | 24.0831 | 153.9783 | 1.6593 | 189.509 | 106.5921
13.5125 | 213.178 | 24.1555 | 153.9038 | 1.659 | 189.4335 | 106.589
13.5148 | 213.2143 | 23.8171 | 154.2543 | 1.659 | 189.79 | 106.6071
13.517 | 213.2508 | 24.1095 | 153.9741 | 1.659 | 189.5159 | 106.6254
13.5194 | 213.1802 | 23.9679 | 154.0922 | 1.6582 | 189.6222 | 106.5901
13.5215 | 213.2597 | 23.8891 | 154.1975 | 1.6585 | 189.7408 | 106.6299
13.5239 | 213.2532 | 23.8716 | 154.2128 | 1.6582 | 189.755 | 106.6266
13.5262 | 213.2683 | 24.0533 | 154.0361 | 1.658 | 189.5809 | 106.6342
13.5286 | 213.2405 | 23.7964 | 154.2838 | 1.6575 | 189.8238 | 106.6202
13.531 | 213.2765 | 24.0143 | 154.0779 | 1.6575 | 189.624 | 106.6383
13.5333 | 213.1849 | 23.9687 | 154.0929 | 1.6565 | 189.6238 | 106.5925
13.5359 | 213.2417 | 23.8378 | 154.2428 | 1.6566 | 189.783 | 106.6208
13.5379 | 213.2363 | 23.746 | 154.3328 | 1.6563 | 189.8722 | 106.6182
13.5402 | 213.1447 | 23.9625 | 154.0857 | 1.6554 | 189.6099 | 106.5724
13.5426 | 213.2019 | 23.9403 | 154.127 | 1.6555 | 189.6606 | 106.6009
13.5452 | 213.2589 | 24.0826 | 154.0037 | 1.6556 | 189.5468 | 106.6294
13.5475 | 213.1886 | 24.2419 | 153.821 | 1.6548 | 189.3524 | 106.5943
13.5502 | 213.2451 | 24.1433 | 153.9384 | 1.6549 | 189.4793 | 106.6226
13.5524 | 213.239 | 24.1126 | 153.9671 | 1.6546 | 189.5069 | 106.6195
13.555 | 213.1468 | 23.8986 | 154.1503 | 1.6536 | 189.6748 | 106.5734
13.5574 | 213.1828 | 24.2328 | 153.8281 | 1.6535 | 189.3586 | 106.5914
13.5598 | 213.2187 | 24.3161 | 153.7568 | 1.6535 | 189.2932 | 106.6093
13.5623 | 213.1693 | 24.2256 | 153.8308 | 1.6528 | 189.359 | 106.5846
13.5646 | 213.2055 | 24.0763 | 153.9922 | 1.6528 | 189.5265 | 106.6028
13.5672 | 213.2623 | 24.5524 | 153.535 | 1.6529 | 189.0788 | 106.6312
13.5697 | 213.234 | 24.5465 | 153.5315 | 1.6524 | 189.0705 | 106.617
13.5724 | 213.2908 | 24.5578 | 153.5391 | 1.6525 | 189.0876 | 106.6454
13.5748 | 213.3053 | 24.8295 | 153.2723 | 1.6523 | 188.8232 | 106.6527
13.5773 | 213.2986 | 25.0229 | 153.0766 | 1.652 | 188.6264 | 106.6493
13.5799 | 213.3553 | 24.6774 | 153.441 | 1.6521 | 189.0003 | 106.6777
13.5826 | 213.433 | 24.9147 | 153.2296 | 1.6523 | 188.8018 | 106.7165
13.5853 | 213.3832 | 24.6805 | 153.4472 | 1.6516 | 189.0111 | 106.6916
13.5878 | 213.3975 | 24.4272 | 153.7053 | 1.6514 | 189.2716 | 106.6988
13.5905 | 213.4114 | 24.3683 | 153.7688 | 1.6512 | 189.3374 | 106.7057
13.5931 | 213.3617 | 24.2949 | 153.8257 | 1.6505 | 189.3859 | 106.6808
13.5957 | 213.3758 | 24.0466 | 154.0787 | 1.6503 | 189.6413 | 106.6879
13.5983 | 213.3899 | 24.3287 | 153.8013 | 1.6501 | 189.3663 | 106.695
13.601 | 213.3613 | 24.448 | 153.6724 | 1.6496 | 189.2326 | 106.6806
13.6033 | 213.4401 | 24.5394 | 153.6073 | 1.6499 | 189.1806 | 106.72
13.6059 | 213.4968 | 24.2067 | 153.9589 | 1.65 | 189.5417 | 106.7484
13.6083 | 213.4476 | 24.0353 | 154.1139 | 1.6493 | 189.6885 | 106.7238
13.611 | 213.4829 | 24.0903 | 154.0707 | 1.6492 | 189.6511 | 106.7414
13.6135 | 213.5398 | 24.1613 | 154.0186 | 1.6493 | 189.6086 | 106.7699
13.6161 | 213.5113 | 23.9386 | 154.2318 | 1.6488 | 189.8171 | 106.7557
13.6187 | 213.5254 | 23.9368 | 154.2383 | 1.6486 | 189.8259 | 106.7627
13.6214 | 213.5821 | 23.7272 | 154.4668 | 1.6487 | 190.0639 | 106.7911
13.6238 | 213.5328 | 23.6835 | 154.4941 | 1.648 | 190.0829 | 106.7664
13.6265 | 213.5254 | 23.3186 | 154.8565 | 1.6477 | 190.4441 | 106.7627
13.629 | 213.5397 | 24.0461 | 154.1338 | 1.6475 | 189.7238 | 106.7699
13.6315 | 213.4478 | 23.769 | 154.3803 | 1.6465 | 189.9549 | 106.7239
13.6341 | 213.5257 | 23.7581 | 154.4171 | 1.6468 | 190.0048 | 106.7629
13.6367 | 213.5824 | 23.5629 | 154.6312 | 1.6469 | 190.2283 | 106.7912
13.6393 | 213.5327 | 23.6708 | 154.5068 | 1.6462 | 190.0955 | 106.7663
13.6416 | 213.5478 | 23.2839 | 154.8987 | 1.646 | 190.49 | 106.7739
13.6442 | 213.5832 | 23.4459 | 154.7485 | 1.646 | 190.3457 | 106.7916
13.6466 | 213.534 | 23.5013 | 154.6767 | 1.6453 | 190.2657 | 106.767
13.6493 | 213.569 | 23.5202 | 154.6695 | 1.6452 | 190.2643 | 106.7845
13.6517 | 213.5839 | 23.8364 | 154.3582 | 1.6451 | 189.9556 | 106.792
13.6543 | 213.534 | 23.8468 | 154.3312 | 1.6444 | 189.9202 | 106.767
13.6567 | 213.5702 | 23.6313 | 154.5588 | 1.6444 | 190.1538 | 106.7851
13.6592 | 213.5206 | 24.0907 | 154.0828 | 1.6437 | 189.6696 | 106.7603
13.6617 | 213.4711 | 24.1835 | 153.9735 | 1.643 | 189.552 | 106.7355
13.6643 | 213.5067 | 23.9696 | 154.1993 | 1.643 | 189.7837 | 106.7533
13.6669 | 213.5419 | 23.7532 | 154.4274 | 1.6429 | 190.0177 | 106.7709
13.6693 | 213.5142 | 23.7784 | 154.393 | 1.6424 | 189.9787 | 106.7571
13.6717 | 213.465 | 23.3514 | 154.8036 | 1.6418 | 190.3811 | 106.7325
13.6742 | 213.4794 | 23.6569 | 154.5029 | 1.6416 | 190.0828 | 106.7397
13.6767 | 213.4513 | 23.7626 | 154.3878 | 1.6411 | 189.963 | 106.7256
13.6791 | 213.4871 | 23.8319 | 154.3305 | 1.6411 | 189.9116 | 106.7435
13.6816 | 213.5016 | 23.8553 | 154.3119 | 1.6409 | 189.8955 | 106.7508
13.6839 | 213.4526 | 23.5862 | 154.5647 | 1.6402 | 190.1401 | 106.7263
13.6864 | 213.4246 | 23.5233 | 154.6182 | 1.6397 | 190.189 | 106.7123
13.6889 | 213.4602 | 23.6177 | 154.5357 | 1.6397 | 190.1124 | 106.7301
13.6913 | 213.3897 | 23.8603 | 154.2696 | 1.6389 | 189.8346 | 106.6949
13.6936 | 213.4259 | 23.8814 | 154.2606 | 1.6389 | 189.8316 | 106.713
13.6962 | 213.5251 | 24.3567 | 153.8183 | 1.6393 | 189.4059 | 106.7626
13.6989 | 213.4752 | 24.0208 | 154.1376 | 1.6386 | 189.7168 | 106.7376
13.7012 | 213.469 | 24.4155 | 153.7408 | 1.6383 | 189.319 | 106.7345
13.7036 | 213.4835 | 24.2585 | 153.9027 | 1.6381 | 189.4832 | 106.7417
13.7063 | 213.4761 | 24.0515 | 154.1072 | 1.6377 | 189.6866 | 106.7381
13.7088 | 213.5117 | 24.0826 | 154.088 | 1.6377 | 189.6732 | 106.7558
13.7116 | 213.5679 | 24.2824 | 153.9069 | 1.6378 | 189.5016 | 106.784
13.7141 | 213.5822 | 24.1667 | 154.0274 | 1.6376 | 189.6244 | 106.7911
13.7167 | 213.6388 | 24.448 | 153.7649 | 1.6377 | 189.3714 | 106.8194
13.7195 | 213.6312 | 24.183 | 154.0274 | 1.6373 | 189.6326 | 106.8156
13.7222 | 213.5813 | 24.1934 | 154.0004 | 1.6366 | 189.5973 | 106.7907
13.7248 | 213.5528 | 24.141 | 154.0433 | 1.6361 | 189.6354 | 106.7764
13.7273 | 213.5884 | 24.0737 | 154.1224 | 1.636 | 189.7205 | 106.7942
13.7299 | 213.5812 | 24.0551 | 154.1386 | 1.6357 | 189.7355 | 106.7906
13.7325 | 213.5742 | 23.9755 | 154.2159 | 1.6353 | 189.8116 | 106.7871
13.7349 | 213.61 | 24.0295 | 154.1738 | 1.6353 | 189.7755 | 106.805
13.7375 | 213.5815 | 24.2049 | 153.9889 | 1.6348 | 189.5859 | 106.7908
13.74 | 213.6385 | 24.2883 | 153.9245 | 1.6349 | 189.531 | 106.8193
13.7425 | 213.653 | 23.9854 | 154.2323 | 1.6347 | 189.8411 | 106.8265
13.745 | 213.6673 | 23.8285 | 154.3939 | 1.6345 | 190.0051 | 106.8336
13.7475 | 213.7028 | 23.8239 | 154.4104 | 1.6345 | 190.0275 | 106.8514
13.7502 | 213.7594 | 24.146 | 154.1071 | 1.6346 | 189.7337 | 106.8797
13.7528 | 213.7309 | 24.3309 | 153.9127 | 1.634 | 189.5346 | 106.8655
13.7552 | 213.7454 | 24.3404 | 153.9081 | 1.6339 | 189.5323 | 106.8727
13.7576 | 213.7813 | 24.3323 | 153.9281 | 1.6338 | 189.5584 | 106.8907
13.7602 | 213.7743 | 24.1478 | 154.1103 | 1.6335 | 189.7394 | 106.8872
13.7626 | 213.7675 | 24.4601 | 153.7957 | 1.6331 | 189.4237 | 106.8838
13.765 | 213.846 | 24.2446 | 154.0374 | 1.6334 | 189.6784 | 106.923
13.7674 | 213.7756 | 24.453 | 153.8055 | 1.6326 | 189.4348 | 106.8878
13.7696 | 213.7909 | 24.2063 | 154.0573 | 1.6325 | 189.6891 | 106.8954
13.7723 | 213.8047 | 24.3057 | 153.9625 | 1.6323 | 189.5967 | 106.9024
13.7747 | 213.7769 | 23.886 | 154.373 | 1.6318 | 190.0024 | 106.8884
13.777 | 213.7915 | 23.8972 | 154.3666 | 1.6316 | 189.9986 | 106.8958
13.7794 | 213.8489 | 23.7806 | 154.5024 | 1.6317 | 190.1439 | 106.9245
13.7818 | 213.7996 | 24.02 | 154.2465 | 1.6311 | 189.8798 | 106.8998
13.7843 | 213.8141 | 23.8683 | 154.4031 | 1.6309 | 190.0387 | 106.907
13.7868 | 213.8923 | 23.6106 | 154.6868 | 1.6312 | 190.3355 | 106.9461
13.7893 | 213.9278 | 23.7244 | 154.5849 | 1.6311 | 190.2395 | 106.9639
13.7916 | 213.9001 | 23.4211 | 154.8789 | 1.6307 | 190.529 | 106.9501
13.7942 | 213.9354 | 23.6902 | 154.6216 | 1.6306 | 190.2775 | 106.9677
13.7965 | 213.8653 | 23.8544 | 154.434 | 1.6298 | 190.0782 | 106.9326
13.7989 | 213.8374 | 24.0682 | 154.2109 | 1.6293 | 189.8505 | 106.9187
13.8013 | 213.8521 | 24.2193 | 154.0647 | 1.6292 | 189.7067 | 106.926
13.8038 | 213.8453 | 24.0677 | 154.2141 | 1.6288 | 189.8549 | 106.9226
13.8062 | 213.8387 | 23.922 | 154.3576 | 1.6285 | 189.9973 | 106.9193
13.8086 | 213.8533 | 23.6106 | 154.6738 | 1.6283 | 190.3161 | 106.9267
13.811 | 213.8678 | 23.7114 | 154.5779 | 1.6281 | 190.2225 | 106.9339
13.8135 | 213.9035 | 23.8494 | 154.4518 | 1.6281 | 190.1023 | 106.9517
13.8159 | 213.9606 | 23.5548 | 154.7654 | 1.6282 | 190.4255 | 106.9803
13.8184 | 213.9536 | 23.7253 | 154.5926 | 1.6279 | 190.2515 | 106.9768
13.8208 | 213.947 | 23.755 | 154.5607 | 1.6276 | 190.2185 | 106.9735
13.8234 | 214.046 | 24.0484 | 154.3003 | 1.628 | 189.9746 | 107.023
13.8258 | 214.0608 | 23.5601 | 154.7935 | 1.6278 | 190.4703 | 107.0304
13.8282 | 214.0965 | 23.5705 | 154.795 | 1.6278 | 190.4778 | 107.0483
13.8309 | 214.1103 | 23.9327 | 154.4374 | 1.6275 | 190.1225 | 107.0552
13.8334 | 214.1458 | 23.7803 | 154.6016 | 1.6275 | 190.2926 | 107.0729
13.836 | 214.0751 | 23.67 | 154.6884 | 1.6267 | 190.3675 | 107.0375
13.8384 | 214.0683 | 23.8136 | 154.5425 | 1.6264 | 190.2205 | 107.0341
13.8413 | 214.0817 | 23.3524 | 155.0082 | 1.6261 | 190.6884 | 107.0408
13.8436 | 214.054 | 23.7878 | 154.5635 | 1.6257 | 190.2392 | 107.027
13.8463 | 214.1316 | 23.4288 | 154.9484 | 1.6259 | 190.637 | 107.0658
13.849 | 214.1454 | 23.3302 | 155.0516 | 1.6257 | 190.7425 | 107.0727
13.8517 | 214.1378 | 23.2178 | 155.1615 | 1.6253 | 190.8511 | 107.0689
13.8542 | 214.1097 | 23.3194 | 155.0505 | 1.6248 | 190.7355 | 107.0549
13.8566 | 214.0819 | 23.4644 | 154.8962 | 1.6243 | 190.5766 | 107.041
13.8592 | 214.0747 | 23.2997 | 155.0585 | 1.624 | 190.7376 | 107.0373
13.8617 | 214.1314 | 23.7119 | 154.6652 | 1.6241 | 190.3538 | 107.0657
13.8643 | 214.1666 | 23.346 | 155.0429 | 1.624 | 190.7373 | 107.0833
13.8669 | 214.1172 | 23.3824 | 154.99 | 1.6234 | 190.6762 | 107.0586
13.8692 | 214.1318 | 23.1746 | 155.2027 | 1.6232 | 190.8913 | 107.0659
13.8717 | 214.1037 | 23.3321 | 155.0358 | 1.6227 | 190.7198 | 107.0519
13.8741 | 214.0971 | 23.2516 | 155.1141 | 1.6224 | 190.797 | 107.0486
13.8767 | 214.1536 | 23.5391 | 154.8454 | 1.6225 | 190.5377 | 107.0768
13.8791 | 214.147 | 23.1508 | 155.2315 | 1.6222 | 190.9227 | 107.0735
13.8814 | 214.1406 | 23.1755 | 155.2047 | 1.6218 | 190.8948 | 107.0703
13.884 | 214.1546 | 23.3972 | 154.9877 | 1.6216 | 190.6801 | 107.0773
13.8864 | 214.148 | 23.5922 | 154.7905 | 1.6213 | 190.4818 | 107.074
13.889 | 214.1197 | 23.291 | 155.0822 | 1.6208 | 190.7689 | 107.0599
13.8914 | 214.1554 | 23.2808 | 155.1043 | 1.6208 | 190.7969 | 107.0777
13.8937 | 214.1489 | 23.3735 | 155.0095 | 1.6205 | 190.701 | 107.0745
13.8962 | 214.0784 | 23.1314 | 155.2281 | 1.6197 | 190.9078 | 107.0392
13.8986 | 214.0931 | 23.2596 | 155.1048 | 1.6195 | 190.7869 | 107.0465
13.9011 | 214.065 | 23.319 | 155.036 | 1.619 | 190.7135 | 107.0325
13.9035 | 214.0794 | 22.8138 | 155.546 | 1.6188 | 191.2259 | 107.0397
13.9058 | 214.1793 | 23.2209 | 155.1722 | 1.6193 | 190.8688 | 107.0897
13.9083 | 214.1935 | 23.0432 | 155.3546 | 1.6191 | 191.0536 | 107.0968
13.9108 | 214.1231 | 23.0264 | 155.348 | 1.6183 | 191.0351 | 107.0615
13.9131 | 214.1166 | 23.095 | 155.2772 | 1.618 | 190.9633 | 107.0583
13.9155 | 214.11 | 23.0675 | 155.3025 | 1.6177 | 190.9875 | 107.055
13.9179 | 214.061 | 22.657 | 155.6967 | 1.617 | 191.3735 | 107.0305
13.9203 | 214.118 | 25.0206 | 153.3521 | 1.6172 | 189.0384 | 107.059
13.9227 | 214.0902 | 24.0134 | 154.35 | 1.6167 | 190.0317 | 107.0451
13.9251 | 214.0199 | 23.7042 | 154.6358 | 1.6159 | 190.3058 | 107.01
13.9272 | 214.0139 | 23.4563 | 154.8817 | 1.6156 | 190.5506 | 107.0069
13.9297 | 214.0495 | 23.697 | 154.6528 | 1.6156 | 190.3278 | 107.0248
13.9319 | 213.9796 | 23.9592 | 154.3673 | 1.6148 | 190.0306 | 106.9898
13.9344 | 214.0153 | 24.052 | 154.2864 | 1.6148 | 189.9556 | 107.0076
13.9369 | 214.1357 | 23.9349 | 154.4437 | 1.6154 | 190.133 | 107.0679
13.9392 | 214.1293 | 24.183 | 154.1934 | 1.615 | 189.8817 | 107.0647
13.9419 | 214.2068 | 24.0728 | 154.3295 | 1.6153 | 190.0306 | 107.1034
13.9443 | 214.2426 | 24.0222 | 154.392 | 1.6153 | 190.0991 | 107.1213
13.9467 | 214.1509 | 23.7325 | 154.6511 | 1.6143 | 190.3429 | 107.0754
13.9491 | 214.1655 | 23.4742 | 154.9143 | 1.6142 | 190.6085 | 107.0827
13.9516 | 214.2011 | 23.2578 | 155.1426 | 1.6141 | 190.8427 | 107.1005
13.9538 | 214.1737 | 23.2227 | 155.1685 | 1.6137 | 190.8641 | 107.0868
13.9563 | 214.188 | 23.4581 | 154.9379 | 1.6135 | 190.6359 | 107.094
13.9587 | 214.2026 | 23.3842 | 155.0167 | 1.6133 | 190.7171 | 107.1013
13.961 | 214.2174 | 22.9965 | 155.4093 | 1.6131 | 191.1122 | 107.1087
13.9634 | 214.2532 | 23.0005 | 155.4172 | 1.6131 | 191.1261 | 107.1266
13.9658 | 214.3102 | 22.8632 | 155.5735 | 1.6133 | 191.2919 | 107.1551
13.968 | 214.304 | 22.9924 | 155.4423 | 1.613 | 191.1596 | 107.152
13.9702 | 214.298 | 23.0945 | 155.3382 | 1.6127 | 191.0545 | 107.149
13.9727 | 214.2911 | 22.9059 | 155.5245 | 1.6123 | 191.2397 | 107.1456
13.975 | 214.2423 | 23.1282 | 155.2859 | 1.6117 | 190.993 | 107.1212
13.9773 | 214.2783 | 22.8578 | 155.5683 | 1.6117 | 191.2813 | 107.1391
13.9797 | 214.2717 | 22.7097 | 155.7142 | 1.6114 | 191.4261 | 107.1358
13.9817 | 214.266 | 22.5298 | 155.8922 | 1.6111 | 191.6032 | 107.133
13.9841 | 214.2596 | 22.5497 | 155.8702 | 1.6108 | 191.5801 | 107.1298
13.9865 | 214.3164 | 22.9167 | 155.5221 | 1.6109 | 191.2415 | 107.1582
13.9888 | 214.31 | 22.8676 | 155.5691 | 1.6106 | 191.2874 | 107.155
13.9912 | 214.346 | 22.8713 | 155.5774 | 1.6106 | 191.3017 | 107.173
13.9937 | 214.3813 | 22.6823 | 155.7781 | 1.6106 | 191.5084 | 107.1907
13.9959 | 214.3539 | 22.5797 | 155.8716 | 1.6101 | 191.5973 | 107.177
13.9983 | 214.3475 | 22.6837 | 155.7655 | 1.6098 | 191.49 | 107.1737
14.0008 | 214.3404 | 22.4061 | 156.0407 | 1.6094 | 191.7641 | 107.1702
14.0032 | 214.2914 | 22.4807 | 155.9498 | 1.6088 | 191.665 | 107.1457
14.0057 | 214.3056 | 22.4002 | 156.035 | 1.6086 | 191.7526 | 107.1528
14.0083 | 214.3409 | 22.3044 | 156.1426 | 1.6086 | 191.8661 | 107.1705
14.0105 | 214.3347 | 22.1271 | 156.3178 | 1.6083 | 192.0403 | 107.1674
14.0131 | 214.3701 | 22.397 | 156.0597 | 1.6082 | 191.788 | 107.185
14.0153 | 214.3003 | 22.2021 | 156.2313 | 1.6075 | 191.948 | 107.1501
14.0177 | 214.2724 | 22.0502 | 156.3739 | 1.607 | 192.086 | 107.1362
14.0202 | 214.3714 | 22.358 | 156.0991 | 1.6074 | 191.8277 | 107.1857
14.0228 | 214.3644 | 22.3723 | 156.0825 | 1.6071 | 191.8099 | 107.1822
14.0251 | 214.2943 | 22.079 | 156.3524 | 1.6063 | 192.0682 | 107.1472
14.0277 | 214.3719 | 22.1338 | 156.3235 | 1.6066 | 192.0521 | 107.1859
14.03 | 214.3866 | 22.1373 | 156.3249 | 1.6064 | 192.056 | 107.1933
14.0328 | 214.4214 | 22.0339 | 156.4399 | 1.6064 | 192.1768 | 107.2107
14.0352 | 214.4359 | 22.6113 | 155.8673 | 1.6062 | 191.6067 | 107.218
14.038 | 214.4917 | 22.5896 | 155.9076 | 1.6063 | 191.6562 | 107.2458
14.0402 | 214.4221 | 22.4326 | 156.0414 | 1.6055 | 191.7784 | 107.211
14.0426 | 214.4576 | 22.317 | 156.1689 | 1.6055 | 191.9118 | 107.2288
14.0451 | 214.4296 | 22.392 | 156.0845 | 1.605 | 191.8228 | 107.2148
14.0477 | 214.4224 | 22.59 | 155.8841 | 1.6047 | 191.6212 | 107.2112
14.0502 | 214.4367 | 22.7953 | 155.6836 | 1.6045 | 191.4231 | 107.2184
14.0528 | 214.514 | 22.4788 | 156.0259 | 1.6047 | 191.7782 | 107.257
14.0551 | 214.4654 | 22.5716 | 155.9169 | 1.6041 | 191.6611 | 107.2327
14.0576 | 214.4586 | 22.5909 | 155.8953 | 1.6038 | 191.6384 | 107.2293
14.0601 | 214.5151 | 22.4286 | 156.0764 | 1.6039 | 191.8289 | 107.2575
14.0624 | 214.4239 | 22.2463 | 156.2283 | 1.603 | 191.9657 | 107.212
14.0649 | 214.4171 | 22.3525 | 156.1199 | 1.6027 | 191.856 | 107.2085
14.0671 | 214.3473 | 22.1789 | 156.2702 | 1.6019 | 191.9947 | 107.1736
14.0696 | 214.3616 | 22.3084 | 156.1455 | 1.6017 | 191.8724 | 107.1808
14.0721 | 214.3548 | 22.3552 | 156.0964 | 1.6014 | 191.8222 | 107.1774
14.0744 | 214.3693 | 22.317 | 156.1394 | 1.6012 | 191.8677 | 107.1847
14.0769 | 214.3413 | 22.118 | 156.3291 | 1.6007 | 192.0527 | 107.1707
14.0791 | 214.3988 | 22.4349 | 156.0314 | 1.6009 | 191.7645 | 107.1994
14.0816 | 214.4553 | 22.6009 | 155.8842 | 1.601 | 191.6268 | 107.2277
14.0841 | 214.4485 | 22.5077 | 155.9751 | 1.6007 | 191.7165 | 107.2242
14.0866 | 214.4626 | 22.2346 | 156.2529 | 1.6005 | 191.9967 | 107.2313
14.089 | 214.4984 | 22.2008 | 156.2987 | 1.6005 | 192.0484 | 107.2492
14.0915 | 214.4068 | 22.4088 | 156.0601 | 1.5996 | 191.7946 | 107.2034
14.0937 | 214.4217 | 22.4159 | 156.058 | 1.5994 | 191.795 | 107.2109
14.0963 | 214.4571 | 22.478 | 156.0077 | 1.5994 | 191.7505 | 107.2285
14.0987 | 214.4504 | 22.8718 | 155.6117 | 1.5991 | 191.3534 | 107.2252
14.101 | 214.4226 | 22.6508 | 155.8234 | 1.5986 | 191.5605 | 107.2113
14.1033 | 214.4587 | 22.577 | 155.9092 | 1.5986 | 191.6524 | 107.2294
14.1059 | 214.4726 | 22.7966 | 155.6943 | 1.5984 | 191.4397 | 107.2363
14.1083 | 214.4872 | 22.523 | 155.9727 | 1.5982 | 191.7206 | 107.2436
14.1108 | 214.6285 | 23.0472 | 155.4956 | 1.5989 | 191.2671 | 107.3143
14.1134 | 214.6425 | 22.8947 | 155.6528 | 1.5987 | 191.4265 | 107.3212
14.1159 | 214.6354 | 22.883 | 155.6621 | 1.5984 | 191.4347 | 107.3177
14.1184 | 214.6919 | 22.9001 | 155.6639 | 1.5985 | 191.4458 | 107.3459
14.121 | 214.6213 | 22.5361 | 156.0043 | 1.5977 | 191.7746 | 107.3107
14.1236 | 214.6564 | 22.7836 | 155.7685 | 1.5977 | 191.5446 | 107.3282
14.1261 | 214.6705 | 22.8271 | 155.7297 | 1.5975 | 191.5082 | 107.3353
14.1286 | 214.6848 | 22.4303 | 156.1313 | 1.5973 | 191.9121 | 107.3424
14.1312 | 214.7199 | 22.5806 | 155.9927 | 1.5973 | 191.7794 | 107.36
14.1337 | 214.7552 | 22.4871 | 156.098 | 1.5972 | 191.8905 | 107.3776
14.1363 | 214.6844 | 22.4245 | 156.137 | 1.5964 | 191.9177 | 107.3422
14.1387 | 214.699 | 22.3879 | 156.1784 | 1.5963 | 191.9616 | 107.3495
14.1413 | 214.7977 | 22.798 | 155.8012 | 1.5967 | 191.6009 | 107.3989
14.1438 | 214.7484 | 22.7795 | 155.8033 | 1.5961 | 191.5947 | 107.3742
14.1463 | 214.826 | 22.8192 | 155.7895 | 1.5963 | 191.5938 | 107.413
14.149 | 214.8397 | 22.6755 | 155.9377 | 1.5961 | 191.7443 | 107.4198
14.1514 | 214.812 | 22.4649 | 156.1391 | 1.5957 | 191.9411 | 107.406
14.1538 | 214.8475 | 22.2476 | 156.3682 | 1.5956 | 192.1762 | 107.4238
14.1562 | 214.8409 | 22.3088 | 156.3048 | 1.5953 | 192.1116 | 107.4204
14.1587 | 214.8763 | 22.0947 | 156.5307 | 1.5953 | 192.3435 | 107.4382
14.1613 | 214.8902 | 21.6617 | 156.9684 | 1.5951 | 192.7834 | 107.4451
14.1636 | 214.9049 | 21.8792 | 156.7558 | 1.5949 | 192.5733 | 107.4525
14.1661 | 214.8557 | 21.8031 | 156.8155 | 1.5943 | 192.6248 | 107.4279
14.1686 | 214.8487 | 21.6273 | 156.9889 | 1.594 | 192.797 | 107.4243
14.1711 | 214.9686 | 22.0393 | 156.6169 | 1.5945 | 192.445 | 107.4843
14.1737 | 214.9402 | 21.876 | 156.7707 | 1.594 | 192.5941 | 107.4701
14.1763 | 214.9331 | 21.5507 | 157.0937 | 1.5937 | 192.9158 | 107.4665
14.1788 | 214.9683 | 21.8746 | 156.7815 | 1.5937 | 192.6096 | 107.4842
14.1813 | 214.8557 | 21.642 | 156.9766 | 1.5926 | 192.7858 | 107.4278
14.184 | 214.9327 | 22.0524 | 156.5918 | 1.5928 | 192.4139 | 107.4663
14.1865 | 214.9046 | 22.1749 | 156.46 | 1.5924 | 192.2774 | 107.4523
14.189 | 214.8976 | 21.961 | 156.6715 | 1.592 | 192.4878 | 107.4488
14.1916 | 214.8694 | 21.8638 | 156.7593 | 1.5915 | 192.5709 | 107.4347
14.194 | 214.8839 | 21.6465 | 156.9815 | 1.5914 | 192.7954 | 107.4419
14.1964 | 214.7926 | 21.7657 | 156.8318 | 1.5905 | 192.6306 | 107.3963
14.199 | 214.8276 | 22.2225 | 156.3867 | 1.5904 | 192.1913 | 107.4138
14.2015 | 214.9263 | 21.8895 | 156.7526 | 1.5908 | 192.5737 | 107.4632
14.204 | 214.8558 | 22.2761 | 156.3425 | 1.59 | 192.1518 | 107.4279
14.2063 | 214.8707 | 22.0942 | 156.5294 | 1.5899 | 192.3411 | 107.4353
14.2089 | 214.948 | 21.9839 | 156.6654 | 1.5901 | 192.4901 | 107.474
14.2112 | 214.8781 | 21.8751 | 156.7509 | 1.5894 | 192.564 | 107.4391
14.2137 | 214.8501 | 21.8027 | 156.814 | 1.5889 | 192.6224 | 107.4251
14.2162 | 214.9276 | 21.7104 | 156.9321 | 1.5892 | 192.7534 | 107.4638
14.2186 | 214.8787 | 21.8259 | 156.8003 | 1.5886 | 192.6134 | 107.4393
14.221 | 214.8932 | 21.8701 | 156.761 | 1.5884 | 192.5765 | 107.4466
14.2235 | 214.9284 | 22.3408 | 156.302 | 1.5884 | 192.1234 | 107.4642
14.2259 | 214.8583 | 21.9579 | 156.6615 | 1.5876 | 192.4712 | 107.4291
14.2285 | 214.8935 | 22.037 | 156.5942 | 1.5876 | 192.4098 | 107.4468
14.2312 | 214.9495 | 22.3862 | 156.2636 | 1.5877 | 192.0885 | 107.4747
14.2336 | 214.9426 | 22.2463 | 156.4012 | 1.5873 | 192.225 | 107.4713
14.2363 | 214.9563 | 22.2558 | 156.3963 | 1.5871 | 192.2223 | 107.4781
14.2388 | 214.9915 | 22.155 | 156.5088 | 1.5871 | 192.3407 | 107.4957
14.2412 | 214.9003 | 22.2679 | 156.3655 | 1.5862 | 192.1822 | 107.4501
14.2439 | 214.9139 | 21.7189 | 156.9191 | 1.586 | 192.7381 | 107.457
14.2464 | 214.9491 | 21.9768 | 156.6729 | 1.586 | 192.4978 | 107.4746
14.249 | 214.9209 | 22.0469 | 156.5934 | 1.5855 | 192.4136 | 107.4605
14.2515 | 214.9139 | 21.9768 | 156.6612 | 1.5852 | 192.4801 | 107.4569
14.2542 | 214.9275 | 21.8679 | 156.7746 | 1.5849 | 192.5959 | 107.4638
14.2567 | 214.8995 | 21.8135 | 156.8197 | 1.5845 | 192.6363 | 107.4498
14.2595 | 214.9128 | 21.7769 | 156.8607 | 1.5843 | 192.6795 | 107.4564
14.2621 | 215.0112 | 21.8382 | 156.8322 | 1.5847 | 192.6674 | 107.5056
14.2648 | 214.9826 | 22.0235 | 156.6374 | 1.5842 | 192.4678 | 107.4913
14.2674 | 214.9542 | 21.8031 | 156.8483 | 1.5837 | 192.674 | 107.4771
14.27 | 214.968 | 21.6785 | 156.9775 | 1.5835 | 192.8055 | 107.484
14.2725 | 214.9189 | 21.9827 | 156.6569 | 1.5829 | 192.4768 | 107.4595
14.2751 | 214.9116 | 21.912 | 156.7252 | 1.5825 | 192.5438 | 107.4558
14.2778 | 214.9464 | 22.1432 | 156.5056 | 1.5825 | 192.33 | 107.4732
14.2804 | 214.9391 | 22.2872 | 156.3592 | 1.5821 | 192.1824 | 107.4696
14.2831 | 214.9526 | 22.3341 | 156.3168 | 1.5819 | 192.1422 | 107.4763
14.2857 | 214.9878 | 22.2036 | 156.459 | 1.5819 | 192.2903 | 107.4939
14.2882 | 214.8539 | 22.3678 | 156.2502 | 1.5807 | 192.0592 | 107.427
14.2908 | 214.9101 | 22.2076 | 156.4291 | 1.5808 | 192.2474 | 107.455
14.2936 | 214.9869 | 22.383 | 156.2793 | 1.581 | 192.1104 | 107.4934
14.2962 | 215.0217 | 22.5833 | 156.0906 | 1.5809 | 191.9275 | 107.5108
14.299 | 214.9929 | 22.5303 | 156.134 | 1.5804 | 191.9661 | 107.4964
14.3015 | 215.0282 | 22.4525 | 156.2236 | 1.5804 | 192.0616 | 107.5141
14.3044 | 214.999 | 22.4227 | 156.2436 | 1.5799 | 192.0768 | 107.4995
14.3069 | 214.9497 | 22.4771 | 156.1728 | 1.5793 | 191.9977 | 107.4748
14.3097 | 214.9843 | 22.451 | 156.2104 | 1.5792 | 192.0411 | 107.4921
14.3123 | 215.0615 | 22.7502 | 155.937 | 1.5795 | 191.7805 | 107.5307
14.315 | 215.096 | 22.7673 | 155.9314 | 1.5794 | 191.7807 | 107.548
14.3178 | 215.1515 | 22.6738 | 156.0434 | 1.5795 | 191.902 | 107.5758
14.3205 | 215.1231 | 22.3547 | 156.353 | 1.579 | 192.2069 | 107.5616
14.3231 | 215.1581 | 22.4128 | 156.3066 | 1.5789 | 192.1662 | 107.579
14.3259 | 215.1924 | 22.2305 | 156.5003 | 1.5789 | 192.3657 | 107.5962
14.3284 | 215.1642 | 22.5172 | 156.2042 | 1.5784 | 192.0649 | 107.5821
14.3313 | 215.1563 | 22.4543 | 156.2645 | 1.578 | 192.1239 | 107.5782
14.3338 | 215.2126 | 22.1918 | 156.5457 | 1.5781 | 192.4145 | 107.6063
14.3365 | 215.2051 | 22.2378 | 156.4972 | 1.5778 | 192.3648 | 107.6026
14.3387 | 215.1566 | 21.9908 | 156.7281 | 1.5772 | 192.5875 | 107.5783
14.3412 | 215.2342 | 22.5199 | 156.2248 | 1.5775 | 192.0972 | 107.6171
14.3438 | 215.2058 | 22.4609 | 156.2744 | 1.577 | 192.142 | 107.6029
14.3463 | 215.1989 | 22.2454 | 156.4876 | 1.5767 | 192.354 | 107.5994
14.3487 | 215.2342 | 22.1586 | 156.5861 | 1.5766 | 192.4585 | 107.6171
14.351 | 215.2069 | 22.4933 | 156.2423 | 1.5762 | 192.1101 | 107.6034
14.3535 | 215.242 | 22.2463 | 156.501 | 1.5762 | 192.3747 | 107.621
14.3561 | 215.2769 | 22.132 | 156.627 | 1.5761 | 192.5065 | 107.6385
14.3586 | 215.2489 | 22.2836 | 156.466 | 1.5757 | 192.3409 | 107.6245
14.3608 | 215.2427 | 22.1194 | 156.6282 | 1.5754 | 192.5019 | 107.6213
14.3632 | 215.2571 | 22.4312 | 156.3212 | 1.5752 | 192.1973 | 107.6285
14.3657 | 215.2291 | 22.3481 | 156.3949 | 1.5747 | 192.2664 | 107.6145
14.3681 | 215.2013 | 21.881 | 156.8528 | 1.5743 | 192.7196 | 107.6006
14.3703 | 215.1952 | 22.3061 | 156.4256 | 1.574 | 192.2915 | 107.5976
14.3726 | 215.1885 | 21.889 | 156.8405 | 1.5737 | 192.7053 | 107.5943
14.375 | 215.1819 | 22.3282 | 156.3991 | 1.5734 | 192.2627 | 107.5909
14.3775 | 215.2172 | 22.1572 | 156.5819 | 1.5734 | 192.4514 | 107.6086
14.3799 | 215.2738 | 22.3021 | 156.4558 | 1.5735 | 192.3348 | 107.6369
14.3823 | 215.3516 | 22.1703 | 156.6136 | 1.5738 | 192.5055 | 107.6758
14.3849 | 215.4076 | 21.9822 | 156.8203 | 1.5739 | 192.7216 | 107.7038
14.3873 | 215.4431 | 22.1456 | 156.6688 | 1.5739 | 192.576 | 107.7216
14.39 | 215.4356 | 22.0168 | 156.7951 | 1.5735 | 192.701 | 107.7178
14.3923 | 215.408 | 21.8859 | 156.9168 | 1.5731 | 192.8181 | 107.704
14.395 | 215.4216 | 21.8427 | 156.9645 | 1.5729 | 192.8681 | 107.7108
14.3974 | 215.3727 | 21.4927 | 157.2982 | 1.5723 | 193.1937 | 107.6864
14.3997 | 215.3873 | 21.2631 | 157.5327 | 1.5721 | 193.4306 | 107.6937
14.4022 | 215.4435 | 21.4728 | 157.3417 | 1.5722 | 193.249 | 107.7218
14.4047 | 215.3733 | 21.3666 | 157.4245 | 1.5715 | 193.3201 | 107.6867
14.4071 | 215.4089 | 21.3986 | 157.4044 | 1.5715 | 193.3058 | 107.7044
14.4095 | 215.4444 | 21.5165 | 157.2983 | 1.5715 | 193.2057 | 107.7222
14.4117 | 215.3959 | 21.3459 | 157.4527 | 1.5709 | 193.352 | 107.6979
14.4141 | 215.4525 | 21.176 | 157.6415 | 1.571 | 193.5502 | 107.7262
14.4166 | 215.4878 | 21.6091 | 157.2202 | 1.571 | 193.1348 | 107.7439
14.4191 | 215.4385 | 21.2366 | 157.5762 | 1.5704 | 193.4826 | 107.7192
14.4215 | 215.4951 | 21.3594 | 157.4723 | 1.5705 | 193.3881 | 107.7475
14.4239 | 215.4884 | 21.7144 | 157.1151 | 1.5702 | 193.0298 | 107.7442
14.4264 | 215.4391 | 21.6865 | 157.1265 | 1.5696 | 193.0331 | 107.7196
14.4287 | 215.4326 | 21.691 | 157.1199 | 1.5693 | 193.0253 | 107.7163
14.4313 | 215.5099 | 21.7734 | 157.0632 | 1.5695 | 192.9815 | 107.7549
14.4337 | 215.4608 | 21.5128 | 157.3075 | 1.5689 | 193.2176 | 107.7304
14.4363 | 215.4326 | 21.7288 | 157.0821 | 1.5685 | 192.9875 | 107.7163
14.4388 | 215.4888 | 21.5272 | 157.3024 | 1.5686 | 193.2172 | 107.7444
14.4411 | 215.4401 | 21.6432 | 157.1702 | 1.568 | 193.0769 | 107.7201
14.4436 | 215.4965 | 22.0735 | 156.7587 | 1.5681 | 192.6747 | 107.7482
14.4462 | 215.6368 | 22.0176 | 156.8613 | 1.5688 | 192.8008 | 107.8184
14.449 | 215.6078 | 22.0034 | 156.8659 | 1.5683 | 192.8005 | 107.8039
14.4516 | 215.664 | 22.1415 | 156.7465 | 1.5684 | 192.6905 | 107.832
14.454 | 215.6571 | 22.3607 | 156.525 | 1.5681 | 192.4678 | 107.8285
14.4565 | 215.5447 | 22.3735 | 156.4747 | 1.567 | 192.3989 | 107.7724
14.459 | 215.58 | 22.0398 | 156.8202 | 1.567 | 192.7502 | 107.79
14.4616 | 215.6149 | 21.8566 | 157.015 | 1.567 | 192.9508 | 107.8074
14.464 | 215.5658 | 21.7643 | 157.091 | 1.5664 | 193.0186 | 107.7829
14.4666 | 215.6219 | 21.5817 | 157.2923 | 1.5665 | 193.2293 | 107.811
14.4692 | 215.6357 | 21.5066 | 157.372 | 1.5663 | 193.3113 | 107.8179
14.4715 | 215.6081 | 21.8112 | 157.0582 | 1.5659 | 192.9929 | 107.8041
14.474 | 215.6643 | 21.4063 | 157.4818 | 1.566 | 193.4258 | 107.8321
14.4765 | 215.6784 | 21.5327 | 157.3601 | 1.5658 | 193.3065 | 107.8392
14.4788 | 215.693 | 21.4387 | 157.459 | 1.5656 | 193.4078 | 107.8465
14.4813 | 215.6861 | 21.35 | 157.5454 | 1.5653 | 193.4931 | 107.8431
14.4838 | 215.7214 | 21.2878 | 157.6193 | 1.5653 | 193.5729 | 107.8607
14.4861 | 215.6938 | 21.4446 | 157.4533 | 1.5649 | 193.4023 | 107.8469
14.4884 | 215.7084 | 21.6379 | 157.2649 | 1.5647 | 193.2163 | 107.8542
14.4909 | 215.7436 | 21.6295 | 157.285 | 1.5647 | 193.2423 | 107.8718
14.4933 | 215.6948 | 21.5097 | 157.3886 | 1.5641 | 193.3377 | 107.8474
14.4955 | 215.7306 | 21.4229 | 157.4873 | 1.5641 | 193.4424 | 107.8653
14.498 | 215.7448 | 21.4935 | 157.4214 | 1.5639 | 193.3789 | 107.8724
14.5004 | 215.7381 | 21.6492 | 157.2635 | 1.5636 | 193.2198 | 107.869
14.5029 | 215.752 | 21.4904 | 157.4269 | 1.5635 | 193.3856 | 107.876
14.5052 | 215.7455 | 21.1755 | 157.7397 | 1.5632 | 193.6973 | 107.8728
14.5077 | 215.7597 | 21.1087 | 157.8112 | 1.563 | 193.7712 | 107.8799
14.5099 | 215.7534 | 21.309 | 157.6088 | 1.5627 | 193.5677 | 107.8767
14.5123 | 215.7256 | 21.2888 | 157.6197 | 1.5623 | 193.574 | 107.8628
14.5145 | 215.6563 | 21.2739 | 157.6115 | 1.5615 | 193.5543 | 107.8282
14.5171 | 215.7122 | 20.9761 | 157.928 | 1.5617 | 193.88 | 107.8561
14.5195 | 215.7266 | 21.1285 | 157.7804 | 1.5615 | 193.7348 | 107.8633
14.522 | 215.6775 | 21.2888 | 157.6037 | 1.5609 | 193.55 | 107.8388
14.5243 | 215.7342 | 21.2298 | 157.6816 | 1.561 | 193.6373 | 107.8671
14.5269 | 215.748 | 21.336 | 157.58 | 1.5608 | 193.538 | 107.874
14.5294 | 215.72 | 21.4108 | 157.4959 | 1.5604 | 193.4492 | 107.86
14.5316 | 215.7558 | 21.8679 | 157.0507 | 1.5604 | 193.01 | 107.8779
14.5341 | 215.7908 | 22.0524 | 156.8779 | 1.5604 | 192.843 | 107.8954
14.5365 | 215.8265 | 21.993 | 156.9492 | 1.5604 | 192.9202 | 107.9132
14.5389 | 215.8406 | 21.9709 | 156.976 | 1.5602 | 192.9494 | 107.9203
14.5415 | 215.8546 | 21.8886 | 157.0629 | 1.56 | 193.0387 | 107.9273
14.5438 | 215.8481 | 21.5668 | 157.3826 | 1.5597 | 193.3572 | 107.924
14.5462 | 215.8203 | 21.5646 | 157.3755 | 1.5593 | 193.3455 | 107.9101
14.5486 | 215.8555 | 21.4373 | 157.5145 | 1.5593 | 193.4904 | 107.9277
14.551 | 215.8488 | 21.1884 | 157.7612 | 1.559 | 193.736 | 107.9244
14.5534 | 215.8631 | 21.0864 | 157.868 | 1.5588 | 193.8452 | 107.9316
14.5559 | 215.8983 | 21.3869 | 157.5792 | 1.5588 | 193.5623 | 107.9492
14.5583 | 215.8704 | 21.5474 | 157.4094 | 1.5583 | 193.3878 | 107.9352
14.5607 | 215.927 | 21.4144 | 157.5613 | 1.5585 | 193.5491 | 107.9635
14.5632 | 216.0042 | 21.2892 | 157.7122 | 1.5587 | 193.7129 | 108.0021
14.5655 | 215.9766 | 21.1777 | 157.8145 | 1.5583 | 193.8106 | 107.9883
14.5681 | 215.9692 | 21.2059 | 157.7838 | 1.5579 | 193.7787 | 107.9846
14.5704 | 216.0049 | 21.251 | 157.7506 | 1.5579 | 193.7514 | 108.0024
14.573 | 215.9977 | 20.8118 | 158.1874 | 1.5576 | 194.1871 | 107.9989
14.5754 | 215.991 | 21.265 | 157.732 | 1.5573 | 193.7305 | 107.9955
14.5779 | 216.0049 | 20.837 | 158.1646 | 1.5571 | 194.1655 | 108.0025
14.5804 | 215.9559 | 20.913 | 158.0723 | 1.5565 | 194.0649 | 107.9779
14.5828 | 215.9913 | 21.2203 | 157.7768 | 1.5565 | 193.7753 | 107.9956
14.5854 | 216.0261 | 21.0719 | 157.9368 | 1.5565 | 193.9411 | 108.013
14.5878 | 215.9351 | 20.7357 | 158.2427 | 1.5556 | 194.2319 | 107.9676
14.5902 | 216.0124 | 21.1566 | 157.8475 | 1.5559 | 193.8496 | 108.0062
14.5928 | 215.9842 | 20.8978 | 158.0969 | 1.5554 | 194.0943 | 107.9921
14.5952 | 215.9354 | 20.3781 | 158.6004 | 1.5548 | 194.5896 | 107.9677
14.5976 | 215.9497 | 20.8802 | 158.103 | 1.5547 | 194.0947 | 107.9749
14.6 | 215.943 | 21.1524 | 157.8286 | 1.5544 | 193.8191 | 107.9715
14.6023 | 215.8734 | 20.7817 | 158.1761 | 1.5536 | 194.155 | 107.9367
14.6045 | 215.867 | 20.7138 | 158.2419 | 1.5534 | 194.2197 | 107.9335
14.607 | 215.9022 | 20.7312 | 158.2362 | 1.5533 | 194.2199 | 107.9511
14.6094 | 215.8532 | 20.9739 | 157.9772 | 1.5527 | 193.9527 | 107.9266
14.6118 | 215.8675 | 20.6899 | 158.2659 | 1.5526 | 194.2439 | 107.9338
14.6142 | 215.8608 | 20.6233 | 158.3303 | 1.5523 | 194.3071 | 107.9304
14.6166 | 215.8541 | 20.8753 | 158.0761 | 1.552 | 194.0517 | 107.927
14.6189 | 215.8478 | 20.8776 | 158.0717 | 1.5517 | 194.0463 | 107.9239
14.6213 | 215.9042 | 20.964 | 158.0041 | 1.5518 | 193.9881 | 107.9521
14.6236 | 215.8766 | 20.8528 | 158.1061 | 1.5514 | 194.0855 | 107.9383
14.626 | 215.891 | 20.8834 | 158.0803 | 1.5512 | 194.0621 | 107.9455
14.6284 | 215.9261 | 20.747 | 158.2284 | 1.5512 | 194.2161 | 107.9631
14.6306 | 215.899 | 20.7929 | 158.1734 | 1.5508 | 194.1566 | 107.9495
14.6329 | 215.8714 | 20.9928 | 157.9643 | 1.5504 | 193.9429 | 107.9357
14.6354 | 215.9697 | 20.8932 | 158.0967 | 1.5508 | 194.0916 | 107.9848
14.6376 | 216.0057 | 20.7632 | 158.2387 | 1.5508 | 194.2396 | 108.0028
14.6402 | 216.0194 | 20.9459 | 158.0606 | 1.5506 | 194.0638 | 108.0097
14.6425 | 216.0339 | 20.8474 | 158.1639 | 1.5505 | 194.1695 | 108.0169
14.6449 | 216.0482 | 20.9702 | 158.0459 | 1.5503 | 194.0539 | 108.0241
14.6471 | 216.0211 | 20.7011 | 158.3059 | 1.5499 | 194.3094 | 108.0105
14.6495 | 216.0772 | 20.6921 | 158.3336 | 1.55 | 194.3465 | 108.0386
14.6518 | 216.134 | 20.6385 | 158.4062 | 1.5502 | 194.4285 | 108.067
14.654 | 216.0858 | 20.6444 | 158.3842 | 1.5496 | 194.3985 | 108.0429
14.6563 | 216.1212 | 20.8038 | 158.2366 | 1.5496 | 194.2568 | 108.0606
14.6584 | 216.1576 | 22.3034 | 156.7491 | 1.5496 | 192.7754 | 108.0788
14.6605 | 216.1094 | 21.611 | 157.4255 | 1.5491 | 193.4437 | 108.0547
14.6629 | 216.1239 | 21.3846 | 157.6567 | 1.5489 | 193.6773 | 108.0619
14.665 | 216.1178 | 20.959 | 158.0803 | 1.5487 | 194.0999 | 108.0589
14.6671 | 216.1329 | 21.0688 | 157.9755 | 1.5485 | 193.9976 | 108.0664
14.6695 | 216.1264 | 20.8132 | 158.2289 | 1.5483 | 194.25 | 108.0632
14.6716 | 216.1202 | 20.6574 | 158.3827 | 1.548 | 194.4027 | 108.0601
14.674 | 216.1768 | 20.9193 | 158.1396 | 1.5481 | 194.1691 | 108.0884
14.6763 | 216.2334 | 20.7885 | 158.2893 | 1.5483 | 194.3282 | 108.1167
14.6784 | 216.2062 | 20.7267 | 158.342 | 1.5479 | 194.3764 | 108.1031
14.6807 | 216.1789 | 20.5153 | 158.5443 | 1.5474 | 194.5741 | 108.0894
14.683 | 216.1934 | 20.5018 | 158.5627 | 1.5473 | 194.5949 | 108.0967
14.6853 | 216.1239 | 20.3336 | 158.7077 | 1.5466 | 194.7284 | 108.062
14.6874 | 216.1599 | 20.473 | 158.5803 | 1.5466 | 194.6069 | 108.0799
14.6897 | 216.1956 | 20.3618 | 158.7034 | 1.5466 | 194.736 | 108.0978
14.6921 | 216.1677 | 20.3102 | 158.7457 | 1.5461 | 194.7736 | 108.0838
14.6942 | 216.183 | 19.9498 | 159.1112 | 1.546 | 195.1417 | 108.0915
14.6964 | 216.1977 | 20.0941 | 158.9718 | 1.5459 | 195.0047 | 108.0988
14.6986 | 216.1495 | 20.3303 | 158.7195 | 1.5453 | 194.7444 | 108.0747
14.7011 | 216.1005 | 19.8506 | 159.1829 | 1.5448 | 195.1997 | 108.0503
14.7034 | 216.1991 | 20.2084 | 158.858 | 1.5452 | 194.8912 | 108.0996
14.706 | 216.2128 | 20.1265 | 158.9444 | 1.545 | 194.9799 | 108.1064
14.7082 | 216.1856 | 20.0555 | 159.0064 | 1.5446 | 195.0373 | 108.0928
14.7104 | 216.2214 | 19.9358 | 159.138 | 1.5446 | 195.1749 | 108.1107
14.7129 | 216.1724 | 20.3817 | 158.6758 | 1.544 | 194.7045 | 108.0862
14.7153 | 216.1234 | 20.3043 | 158.7368 | 1.5434 | 194.7574 | 108.0617
14.7177 | 216.1377 | 20.3336 | 158.7123 | 1.5433 | 194.7352 | 108.0688
14.7203 | 216.1724 | 20.4046 | 158.6529 | 1.5432 | 194.6816 | 108.0862
14.7227 | 216.1238 | 20.2607 | 158.7806 | 1.5426 | 194.8012 | 108.0619
14.7252 | 216.1587 | 20.5467 | 158.5062 | 1.5426 | 194.5326 | 108.0793
14.7277 | 216.1305 | 20.5311 | 158.5124 | 1.5422 | 194.5342 | 108.0653
14.7303 | 216.1444 | 20.8712 | 158.1769 | 1.542 | 194.201 | 108.0722
14.733 | 216.1789 | 20.6548 | 158.4048 | 1.5419 | 194.4346 | 108.0894
14.7359 | 216.2338 | 20.5063 | 158.5716 | 1.542 | 194.6106 | 108.1169
14.7386 | 216.163 | 20.6687 | 158.3856 | 1.5412 | 194.4128 | 108.0815
14.7411 | 216.1768 | 20.8816 | 158.1773 | 1.5411 | 194.2068 | 108.0884
14.7439 | 216.1901 | 21.3428 | 157.7206 | 1.5409 | 193.7522 | 108.095
14.7465 | 216.2248 | 21.1616 | 157.9133 | 1.5408 | 193.9508 | 108.1124
14.7493 | 216.3219 | 20.9459 | 158.1614 | 1.5412 | 194.215 | 108.1609
14.7522 | 216.3347 | 20.9792 | 158.1324 | 1.541 | 194.1882 | 108.1674
14.755 | 216.3059 | 21.0566 | 158.0454 | 1.5405 | 194.0964 | 108.153
14.7577 | 216.2772 | 21.2289 | 157.8635 | 1.54 | 193.9097 | 108.1386
14.7604 | 216.2908 | 20.8533 | 158.2436 | 1.5398 | 194.2921 | 108.1454
14.7632 | 216.2829 | 21.0282 | 158.0661 | 1.5395 | 194.1132 | 108.1414
14.7658 | 216.3385 | 20.8492 | 158.2636 | 1.5396 | 194.3201 | 108.1693
14.7685 | 216.3098 | 21.0684 | 158.0349 | 1.5391 | 194.0865 | 108.1549
14.7711 | 216.2606 | 20.9964 | 158.0905 | 1.5385 | 194.1339 | 108.1303
14.7737 | 216.2952 | 21.0458 | 158.0526 | 1.5385 | 194.1018 | 108.1476
14.7763 | 216.2669 | 20.8834 | 158.2056 | 1.538 | 194.25 | 108.1334
14.7787 | 216.2601 | 21.2847 | 157.802 | 1.5377 | 193.8454 | 108.1301
14.7812 | 216.274 | 21.0804 | 158.0109 | 1.5375 | 194.0566 | 108.137
14.7838 | 216.2666 | 20.8771 | 158.2118 | 1.5372 | 194.2562 | 108.1333
14.7863 | 216.2387 | 21.1956 | 157.884 | 1.5368 | 193.9237 | 108.1193
14.7888 | 216.2527 | 21.3046 | 157.7796 | 1.5366 | 193.8218 | 108.1264
14.7915 | 216.287 | 21.1651 | 157.9306 | 1.5366 | 193.9784 | 108.1435
14.794 | 216.259 | 21.0535 | 158.0328 | 1.5361 | 194.076 | 108.1295
14.7965 | 216.3359 | 20.912 | 158.2 | 1.5364 | 194.2559 | 108.1679
14.7992 | 216.3913 | 21.0877 | 158.0427 | 1.5365 | 194.108 | 108.1957
14.8017 | 216.4052 | 21.2883 | 157.8468 | 1.5363 | 193.9143 | 108.2026
14.8044 | 216.3978 | 20.887 | 158.2456 | 1.536 | 194.3119 | 108.1989
14.807 | 216.4532 | 21.1812 | 157.9699 | 1.5361 | 194.0454 | 108.2266
14.8096 | 216.4041 | 21.3126 | 157.8221 | 1.5355 | 193.8894 | 108.202
14.8121 | 216.4389 | 21.1624 | 157.9839 | 1.5355 | 194.0571 | 108.2195
14.8148 | 216.4314 | 20.9617 | 158.1821 | 1.5351 | 194.254 | 108.2157
14.8173 | 216.4244 | 21.1741 | 157.9674 | 1.5348 | 194.0381 | 108.2122
14.8197 | 216.4174 | 20.8829 | 158.2562 | 1.5345 | 194.3258 | 108.2087
14.8223 | 216.4313 | 20.8464 | 158.2974 | 1.5344 | 194.3692 | 108.2156
14.8247 | 216.4453 | 21.0553 | 158.0931 | 1.5342 | 194.1674 | 108.2227
14.8273 | 216.5009 | 21.04 | 158.127 | 1.5343 | 194.2105 | 108.2505
14.8298 | 216.473 | 20.7677 | 158.39 | 1.5339 | 194.4688 | 108.2365
14.8322 | 216.4872 | 20.901 | 158.2614 | 1.5337 | 194.3426 | 108.2436
14.8349 | 216.4797 | 20.7821 | 158.3778 | 1.5334 | 194.4577 | 108.2398
14.8373 | 216.4729 | 20.9364 | 158.2212 | 1.5331 | 194.3001 | 108.2365
14.8398 | 216.4657 | 20.9229 | 158.2323 | 1.5328 | 194.31 | 108.2329
14.8422 | 216.501 | 20.6741 | 158.4929 | 1.5328 | 194.5764 | 108.2505
14.8447 | 216.5568 | 21.0327 | 158.1529 | 1.5329 | 194.2457 | 108.2784
14.8472 | 216.5078 | 21.0395 | 158.1298 | 1.5323 | 194.2144 | 108.2539
14.8497 | 216.5427 | 20.9064 | 158.2745 | 1.5323 | 194.3649 | 108.2713
14.8523 | 216.5985 | 21.1458 | 158.0537 | 1.5324 | 194.1534 | 108.2992
14.8549 | 216.5701 | 21.0656 | 158.1244 | 1.5319 | 194.2194 | 108.285
14.8576 | 216.6255 | 21.1376 | 158.0709 | 1.532 | 194.1751 | 108.3127
14.8602 | 216.6809 | 21.0939 | 158.1331 | 1.5321 | 194.2465 | 108.3404
14.8629 | 216.6313 | 21.3235 | 157.8869 | 1.5315 | 193.9922 | 108.3157
14.8657 | 216.6865 | 21.1835 | 158.0453 | 1.5316 | 194.1597 | 108.3432
14.8683 | 216.6581 | 21.2955 | 157.9239 | 1.5311 | 194.0336 | 108.3291
14.8708 | 216.609 | 21.3266 | 157.8764 | 1.5305 | 193.9779 | 108.3045
14.8736 | 216.6641 | 21.1611 | 158.0603 | 1.5306 | 194.171 | 108.3321
14.876 | 216.6362 | 21.2352 | 157.9769 | 1.5302 | 194.0829 | 108.3181
14.8787 | 216.6496 | 21.5605 | 157.656 | 1.53 | 193.7643 | 108.3248
14.8813 | 216.6634 | 21.3135 | 157.9076 | 1.5298 | 194.0182 | 108.3317
14.8839 | 216.698 | 21.6011 | 157.6316 | 1.5298 | 193.7479 | 108.349
14.8864 | 216.6698 | 21.6983 | 157.525 | 1.5293 | 193.6366 | 108.3349
14.889 | 216.6834 | 21.4238 | 157.804 | 1.5292 | 193.9179 | 108.3417
14.8916 | 216.739 | 21.686 | 157.5603 | 1.5293 | 193.6835 | 108.3695
14.8943 | 216.6895 | 21.5029 | 157.7269 | 1.5287 | 193.8418 | 108.3447
14.8968 | 216.7244 | 22.0438 | 157.1977 | 1.5286 | 193.3184 | 108.3622
14.8992 | 216.7175 | 21.6281 | 157.6111 | 1.5283 | 193.7306 | 108.3587
14.9018 | 216.7103 | 21.7341 | 157.5027 | 1.528 | 193.6211 | 108.3552
14.9044 | 216.8288 | 21.6595 | 157.6168 | 1.5286 | 193.7549 | 108.4144
14.9069 | 216.8426 | 21.6699 | 157.611 | 1.5284 | 193.7514 | 108.4213
14.9095 | 216.8564 | 21.5651 | 157.7204 | 1.5282 | 193.8631 | 108.4282
14.9121 | 216.849 | 21.6042 | 157.6788 | 1.5279 | 193.8203 | 108.4245
14.9146 | 216.8418 | 21.5079 | 157.7727 | 1.5276 | 193.913 | 108.4209
14.9171 | 216.8139 | 21.1965 | 158.0748 | 1.5272 | 194.2104 | 108.4069
14.9195 | 216.8698 | 21.0907 | 158.1992 | 1.5273 | 194.3442 | 108.4349
14.9221 | 216.8836 | 21.0458 | 158.2487 | 1.5271 | 194.396 | 108.4418
14.9245 | 216.8347 | 21.1902 | 158.088 | 1.5265 | 194.2271 | 108.4173
14.9272 | 216.869 | 20.9666 | 158.3231 | 1.5265 | 194.4679 | 108.4345
14.9295 | 216.8627 | 20.9265 | 158.3611 | 1.5262 | 194.5048 | 108.4313
14.9318 | 216.7932 | 21.0355 | 158.2289 | 1.5255 | 194.3611 | 108.3966
14.9343 | 216.8489 | 20.8983 | 158.3847 | 1.5256 | 194.5262 | 108.4245
14.9369 | 216.8837 | 21.0048 | 158.2898 | 1.5256 | 194.437 | 108.4418
14.9392 | 216.793 | 20.9473 | 158.317 | 1.5248 | 194.4492 | 108.3965
14.9416 | 216.8072 | 20.3826 | 158.8865 | 1.5246 | 195.021 | 108.4036
14.944 | 216.8635 | 20.6606 | 158.6272 | 1.5247 | 194.7712 | 108.4318
14.9464 | 216.8566 | 20.8167 | 158.4688 | 1.5245 | 194.6116 | 108.4283
14.9488 | 216.9127 | 21.2128 | 158.0914 | 1.5246 | 194.2435 | 108.4563
14.9513 | 216.9267 | 21.0251 | 158.2838 | 1.5244 | 194.4382 | 108.4633
14.9537 | 216.878 | 20.9036 | 158.3891 | 1.5239 | 194.5354 | 108.439
14.9561 | 216.8922 | 20.6399 | 158.6575 | 1.5237 | 194.8062 | 108.4461
14.9587 | 216.9057 | 20.7267 | 158.5752 | 1.5235 | 194.7262 | 108.4529
14.9611 | 216.8361 | 20.6403 | 158.6384 | 1.5228 | 194.7777 | 108.418
14.9636 | 216.8918 | 20.3731 | 158.9242 | 1.5229 | 195.0728 | 108.4459
14.9664 | 216.9259 | 20.4915 | 158.8171 | 1.5229 | 194.9714 | 108.4629
14.9689 | 216.8349 | 20.2731 | 159.0052 | 1.522 | 195.1443 | 108.4174
14.9713 | 216.891 | 20.7813 | 158.5157 | 1.5222 | 194.6642 | 108.4455
14.9737 | 216.8421 | 20.5073 | 158.7734 | 1.5216 | 194.9137 | 108.421
14.9763 | 216.8139 | 20.4042 | 158.8671 | 1.5211 | 195.0028 | 108.407
14.9787 | 216.87 | 20.2328 | 159.0572 | 1.5213 | 195.2022 | 108.435
14.9814 | 216.8832 | 20.6606 | 158.6338 | 1.5211 | 194.781 | 108.4416
14.9839 | 216.8133 | 20.6763 | 158.5948 | 1.5204 | 194.7304 | 108.4067
14.9864 | 216.869 | 20.4856 | 158.8041 | 1.5205 | 194.9489 | 108.4345
14.989 | 216.8828 | 20.5847 | 158.7096 | 1.5203 | 194.8567 | 108.4414
14.9913 | 216.8343 | 20.4883 | 158.7898 | 1.5197 | 194.9288 | 108.4171
14.994 | 216.8686 | 20.757 | 158.5325 | 1.5197 | 194.6773 | 108.4343
14.9965 | 216.8824 | 20.3074 | 158.9867 | 1.5195 | 195.1338 | 108.4412
14.999 | 216.8544 | 20.702 | 158.5828 | 1.5191 | 194.7252 | 108.4272
15.0016 | 216.847 | 20.991 | 158.2913 | 1.5188 | 194.4325 | 108.4235
15.004 | 216.8612 | 20.8672 | 158.4199 | 1.5186 | 194.5634 | 108.4306
15.0065 | 216.7912 | 20.703 | 158.5607 | 1.5179 | 194.6926 | 108.3956
15.009 | 216.9097 | 21.1196 | 158.1836 | 1.5184 | 194.3352 | 108.4548
15.0118 | 216.9857 | 21.2385 | 158.0901 | 1.5187 | 194.2543 | 108.4928
15.0144 | 217.0411 | 21.1763 | 158.1707 | 1.5188 | 194.3443 | 108.5206
15.0172 | 217.0543 | 20.8533 | 158.4981 | 1.5186 | 194.6738 | 108.5271
15.0198 | 217.1095 | 21.2668 | 158.103 | 1.5187 | 194.288 | 108.5548
15.0225 | 217.06 | 20.9328 | 158.4205 | 1.5181 | 194.5972 | 108.53
15.0253 | 217.0522 | 20.7385 | 158.6122 | 1.5178 | 194.7876 | 108.5261
15.028 | 217.0863 | 20.8207 | 158.5414 | 1.5177 | 194.7224 | 108.5431
15.0305 | 216.9746 | 20.8315 | 158.4934 | 1.5167 | 194.6558 | 108.4873
15.0333 | 216.9667 | 20.6448 | 158.6774 | 1.5164 | 194.8386 | 108.4834
15.0355 | 217.0023 | 20.5262 | 158.8079 | 1.5164 | 194.9749 | 108.5011
15.038 | 216.9324 | 20.3978 | 158.913 | 1.5157 | 195.0684 | 108.4662
15.0404 | 216.9885 | 20.1549 | 159.1746 | 1.5158 | 195.3393 | 108.4942
15.043 | 217.0228 | 20.1786 | 159.1623 | 1.5158 | 195.3328 | 108.5114
15.0456 | 217.0156 | 20.1464 | 159.1921 | 1.5155 | 195.3614 | 108.5078
15.0478 | 217.0092 | 19.9326 | 159.4038 | 1.5152 | 195.572 | 108.5046
15.0504 | 217.0648 | 19.7346 | 159.6203 | 1.5153 | 195.7978 | 108.5324
15.0529 | 217.0367 | 20.2571 | 159.0885 | 1.5149 | 195.2612 | 108.5183
15.0554 | 217.0506 | 19.5834 | 159.7668 | 1.5147 | 195.9419 | 108.5253
15.0578 | 217.0855 | 19.5667 | 159.7951 | 1.5147 | 195.9761 | 108.5428
15.0604 | 217.0155 | 19.8579 | 159.4806 | 1.514 | 195.6498 | 108.5077
15.0627 | 216.988 | 19.6199 | 159.7094 | 1.5136 | 195.8741 | 108.494
15.0652 | 217.0226 | 20.0707 | 159.2702 | 1.5135 | 195.4406 | 108.5113
15.0675 | 216.9535 | 19.9448 | 159.373 | 1.5128 | 195.5319 | 108.4767
15.07 | 217.0091 | 19.8494 | 159.487 | 1.513 | 195.6551 | 108.5045
15.0724 | 217.0232 | 20.0424 | 159.2987 | 1.5128 | 195.4692 | 108.5116
15.0746 | 216.9542 | 20.3539 | 158.9642 | 1.5121 | 195.1232 | 108.4771
15.077 | 216.9682 | 20.1535 | 159.1692 | 1.512 | 195.3306 | 108.4841
15.0794 | 216.9405 | 19.8327 | 159.4808 | 1.5116 | 195.6375 | 108.4702
15.0817 | 216.9132 | 19.9384 | 159.366 | 1.5112 | 195.5182 | 108.4566
15.0842 | 216.9688 | 19.8979 | 159.425 | 1.5113 | 195.5865 | 108.4844
15.0867 | 217.0036 | 19.803 | 159.5315 | 1.5113 | 195.6988 | 108.5018
15.089 | 216.9342 | 19.9803 | 159.3311 | 1.5106 | 195.4868 | 108.4671
15.0916 | 216.9478 | 20.3866 | 158.9293 | 1.5104 | 195.0873 | 108.4739
15.0939 | 216.9833 | 20.4091 | 158.9187 | 1.5104 | 195.0825 | 108.4916
15.0964 | 216.997 | 20.6692 | 158.6631 | 1.5102 | 194.8293 | 108.4985
15.0989 | 217.0526 | 20.4721 | 158.8788 | 1.5104 | 195.0542 | 108.5263
15.1016 | 217.1287 | 20.6921 | 158.6841 | 1.5106 | 194.8722 | 108.5643
15.1043 | 217.1001 | 20.6022 | 158.7645 | 1.5101 | 194.9479 | 108.5501
15.1069 | 217.1136 | 20.5342 | 158.837 | 1.51 | 195.0226 | 108.5568
15.1095 | 217.1062 | 20.6031 | 158.7656 | 1.5096 | 194.95 | 108.5531
15.1121 | 217.057 | 20.1171 | 159.2352 | 1.5091 | 195.4114 | 108.5285
15.1147 | 217.0705 | 20.0659 | 159.2909 | 1.5089 | 195.4693 | 108.5352
15.1176 | 217.1462 | 20.136 | 159.2461 | 1.5091 | 195.4371 | 108.5731
15.1202 | 217.1387 | 20.1198 | 159.2598 | 1.5088 | 195.4496 | 108.5694
15.123 | 217.1516 | 20.0613 | 159.3226 | 1.5086 | 195.5145 | 108.5758
15.1257 | 217.1859 | 20.1962 | 159.1991 | 1.5086 | 195.3967 | 108.5929
15.1284 | 217.1573 | 20.8892 | 158.4966 | 1.5081 | 194.6895 | 108.5787
15.131 | 217.1706 | 20.4789 | 158.9113 | 1.5079 | 195.1064 | 108.5853
15.1339 | 217.2463 | 20.3187 | 159.0967 | 1.5081 | 195.3044 | 108.6231
15.1365 | 217.155 | 20.3426 | 159.0424 | 1.5073 | 195.2349 | 108.5775
15.139 | 217.0643 | 20.1188 | 159.236 | 1.5064 | 195.4133 | 108.5321
15.1418 | 217.0565 | 20.0591 | 159.2931 | 1.5061 | 195.4691 | 108.5282
15.1442 | 217.0497 | 19.9087 | 159.4412 | 1.5058 | 195.6161 | 108.5248
15.1468 | 217.042 | 19.834 | 159.5133 | 1.5055 | 195.687 | 108.521
15.1497 | 217.1386 | 19.9493 | 159.4302 | 1.5059 | 195.62 | 108.5693
15.1521 | 217.09 | 20.2233 | 159.14 | 1.5053 | 195.3217 | 108.545
15.1545 | 217.0202 | 20.1135 | 159.2266 | 1.5046 | 195.3966 | 108.5101
15.1572 | 217.0544 | 20.2795 | 159.072 | 1.5046 | 195.2477 | 108.5272
15.1597 | 217.0054 | 20.0586 | 159.2765 | 1.504 | 195.4441 | 108.5027
15.1624 | 217.0187 | 19.8741 | 159.4655 | 1.5038 | 195.6352 | 108.5093
15.165 | 217.074 | 20.1337 | 159.2243 | 1.5039 | 195.4033 | 108.537
15.1676 | 217.0668 | 20.2894 | 159.0662 | 1.5036 | 195.244 | 108.5334
15.1704 | 217.1424 | 20.2012 | 159.1796 | 1.5038 | 195.37 | 108.5712
15.1732 | 217.1971 | 20.127 | 159.272 | 1.5039 | 195.4716 | 108.5986
15.176 | 217.1684 | 20.2444 | 159.1451 | 1.5034 | 195.3398 | 108.5842
15.1787 | 217.1605 | 20.0626 | 159.3242 | 1.5031 | 195.5177 | 108.5803
15.1813 | 217.1531 | 20.0527 | 159.3317 | 1.5028 | 195.5239 | 108.5766
15.1841 | 217.1244 | 19.9803 | 159.3945 | 1.5024 | 195.5819 | 108.5622
15.1866 | 217.1381 | 20.2494 | 159.13 | 1.5022 | 195.3196 | 108.569
15.1893 | 217.1305 | 20.334 | 159.0428 | 1.5019 | 195.2312 | 108.5652
15.1918 | 217.1232 | 19.9479 | 159.4265 | 1.5016 | 195.6137 | 108.5616
15.1946 | 217.1781 | 19.9772 | 159.4155 | 1.5017 | 195.6119 | 108.5891
15.1972 | 217.2334 | 19.835 | 159.5761 | 1.5018 | 195.7817 | 108.6167
15.2 | 217.2674 | 20.2039 | 159.2186 | 1.5017 | 195.4298 | 108.6337
15.2026 | 217.26 | 20.0442 | 159.3758 | 1.5014 | 195.5858 | 108.63
15.2051 | 217.2946 | 20.3156 | 159.1159 | 1.5014 | 195.3317 | 108.6473
15.2079 | 217.2658 | 20.0806 | 159.3413 | 1.5009 | 195.5523 | 108.6329
15.2104 | 217.2168 | 20.2526 | 159.153 | 1.5004 | 195.3558 | 108.6084
15.2129 | 217.2514 | 19.7508 | 159.6663 | 1.5003 | 195.8749 | 108.6257
15.2156 | 217.2231 | 19.8972 | 159.5105 | 1.4999 | 195.7143 | 108.6115
15.2179 | 217.2163 | 20.3007 | 159.1047 | 1.4996 | 195.3074 | 108.6081
15.2205 | 217.209 | 20.2889 | 159.1141 | 1.4993 | 195.3156 | 108.6045
15.2229 | 217.1811 | 20.0789 | 159.3148 | 1.4989 | 195.5117 | 108.5906
15.2256 | 217.1946 | 20.1518 | 159.2464 | 1.4987 | 195.4455 | 108.5973
15.2279 | 217.2298 | 19.9777 | 159.4322 | 1.4987 | 195.6372 | 108.6149
15.2303 | 217.2646 | 20.0032 | 159.4183 | 1.4987 | 195.6291 | 108.6323
15.2329 | 217.2574 | 20.2089 | 159.2102 | 1.4984 | 195.4198 | 108.6287
15.2355 | 217.3544 | 19.9791 | 159.4724 | 1.4988 | 195.6981 | 108.6772
15.2382 | 217.3468 | 20.1166 | 159.3323 | 1.4985 | 195.5568 | 108.6734
15.2406 | 217.3189 | 19.9866 | 159.453 | 1.4981 | 195.6728 | 108.6594
15.2433 | 217.353 | 20.09 | 159.361 | 1.498 | 195.5865 | 108.6765
15.2459 | 217.3247 | 19.8799 | 159.5617 | 1.4976 | 195.7824 | 108.6623
15.2482 | 217.3181 | 19.7931 | 159.6463 | 1.4973 | 195.8659 | 108.659
15.2509 | 217.2896 | 19.6495 | 159.7804 | 1.4969 | 195.9953 | 108.6448
15.2534 | 217.2825 | 19.7355 | 159.692 | 1.4966 | 195.9058 | 108.6413
15.2558 | 217.2966 | 19.6838 | 159.7484 | 1.4964 | 195.9645 | 108.6483
15.2583 | 217.3521 | 19.299 | 160.1517 | 1.4965 | 196.377 | 108.676
15.2608 | 217.3659 | 19.0903 | 160.365 | 1.4964 | 196.5927 | 108.683
15.2634 | 217.4003 | 19.1407 | 160.3261 | 1.4964 | 196.5594 | 108.7001
15.2658 | 217.3935 | 19.1636 | 160.3009 | 1.4961 | 196.5331 | 108.6967
15.268 | 217.3662 | 19.1888 | 160.2666 | 1.4957 | 196.4943 | 108.6831
15.2704 | 217.3176 | 19.1789 | 160.2603 | 1.4951 | 196.4799 | 108.6588
15.273 | 217.3521 | 19.1784 | 160.2723 | 1.4951 | 196.4977 | 108.6761
15.2753 | 217.3453 | 19.353 | 160.0954 | 1.4948 | 196.3197 | 108.6727
15.2779 | 217.2963 | 19.3302 | 160.1019 | 1.4943 | 196.318 | 108.6482
15.2802 | 217.3315 | 19.6024 | 159.8414 | 1.4943 | 196.0633 | 108.6657
15.2827 | 217.3036 | 19.3144 | 160.1201 | 1.4938 | 196.3374 | 108.6518
15.2851 | 217.2966 | 19.506 | 159.9262 | 1.4935 | 196.1423 | 108.6483
15.2876 | 217.3313 | 19.726 | 159.7178 | 1.4935 | 195.9397 | 108.6657
15.2901 | 217.4287 | 19.6078 | 159.8684 | 1.4939 | 196.1065 | 108.7143
15.2925 | 217.4426 | 19.3823 | 160.0986 | 1.4938 | 196.339 | 108.7213
15.2951 | 217.4769 | 19.4525 | 160.0398 | 1.4938 | 196.2859 | 108.7384
15.2979 | 217.4899 | 19.7576 | 159.739 | 1.4936 | 195.9874 | 108.745
15.3003 | 217.4622 | 19.3387 | 160.1487 | 1.4932 | 196.3924 | 108.7311
15.3028 | 217.4967 | 19.2833 | 160.2156 | 1.4931 | 196.4651 | 108.7484
15.3054 | 217.4895 | 19.5318 | 159.9647 | 1.4928 | 196.213 | 108.7448
15.3079 | 217.4196 | 19.4062 | 160.067 | 1.4921 | 196.3036 | 108.7098
15.3104 | 217.4544 | 19.0786 | 160.4062 | 1.4921 | 196.6486 | 108.7272
15.3128 | 217.4682 | 19.7796 | 159.7098 | 1.492 | 195.9545 | 108.7341
15.3154 | 217.461 | 19.4578 | 160.0292 | 1.4917 | 196.2727 | 108.7305
15.318 | 217.4535 | 19.3063 | 160.1782 | 1.4914 | 196.4205 | 108.7268
15.3206 | 217.5296 | 19.4291 | 160.0808 | 1.4916 | 196.3357 | 108.7648
15.3233 | 217.5637 | 19.4484 | 160.0728 | 1.4916 | 196.3334 | 108.7818
15.3257 | 217.536 | 19.048 | 160.464 | 1.4912 | 196.72 | 108.768
15.3284 | 217.5073 | 19.1128 | 160.3896 | 1.4907 | 196.6408 | 108.7536
15.3308 | 217.5213 | 19.2285 | 160.2786 | 1.4906 | 196.5322 | 108.7607
15.3333 | 217.4932 | 19.0223 | 160.4754 | 1.4901 | 196.7243 | 108.7466
15.336 | 217.5064 | 18.8437 | 160.6584 | 1.49 | 196.9095 | 108.7532
15.3386 | 217.4992 | 18.6098 | 160.8899 | 1.4897 | 197.1398 | 108.7496
15.3411 | 217.492 | 18.9121 | 160.5852 | 1.4894 | 196.8339 | 108.746
15.3436 | 217.5267 | 18.9422 | 160.5667 | 1.4894 | 196.8211 | 108.7633
15.346 | 217.4362 | 18.9675 | 160.5112 | 1.4885 | 196.7506 | 108.7181
15.3483 | 217.4295 | 18.7564 | 160.7201 | 1.4883 | 196.9584 | 108.7148
15.3509 | 217.4432 | 18.751 | 160.7301 | 1.4881 | 196.9706 | 108.7216
15.3534 | 217.4151 | 19.0835 | 160.3882 | 1.4877 | 196.624 | 108.7075
15.3558 | 217.4291 | 18.5927 | 160.8837 | 1.4875 | 197.1219 | 108.7146
15.3581 | 217.4225 | 19.0925 | 160.3817 | 1.4873 | 196.6188 | 108.7113
15.3606 | 217.3737 | 18.6863 | 160.7716 | 1.4867 | 197.0006 | 108.6869
15.3631 | 217.4082 | 18.7753 | 160.6941 | 1.4867 | 196.9288 | 108.7041
15.3657 | 217.4843 | 19.1556 | 160.3392 | 1.4869 | 196.5865 | 108.7421
15.3682 | 217.4146 | 19.1646 | 160.3069 | 1.4862 | 196.5427 | 108.7073
15.3707 | 217.4076 | 19.1641 | 160.3051 | 1.486 | 196.5397 | 108.7038
15.3732 | 217.4629 | 19.4341 | 160.0535 | 1.4861 | 196.2974 | 108.7315
15.3755 | 217.4146 | 19.2108 | 160.2607 | 1.4855 | 196.4965 | 108.7073
15.3781 | 217.4491 | 19.1385 | 160.3445 | 1.4855 | 196.586 | 108.7245
15.3807 | 217.504 | 19.1501 | 160.3512 | 1.4856 | 196.6019 | 108.752
15.3831 | 217.4972 | 18.8352 | 160.6639 | 1.4853 | 196.9134 | 108.7486
15.3856 | 217.5527 | 19.016 | 160.5016 | 1.4855 | 196.7604 | 108.7764
15.3884 | 217.6072 | 19.1951 | 160.3406 | 1.4855 | 196.6085 | 108.8036
15.391 | 217.5583 | 19.1177 | 160.4017 | 1.485 | 196.6614 | 108.7791
15.3936 | 217.5715 | 19.0755 | 160.4483 | 1.4848 | 196.7102 | 108.7857
15.3963 | 217.6055 | 18.9962 | 160.539 | 1.4848 | 196.8066 | 108.8028
15.3989 | 217.5566 | 19.1547 | 160.3642 | 1.4842 | 196.6236 | 108.7783
15.4015 | 217.6115 | 18.8504 | 160.6868 | 1.4843 | 196.9553 | 108.8057
15.4042 | 217.5832 | 19.1753 | 160.3524 | 1.4839 | 196.6163 | 108.7916
15.4066 | 217.5344 | 18.7479 | 160.7636 | 1.4833 | 197.0193 | 108.7672
15.4092 | 217.548 | 18.8477 | 160.6683 | 1.4832 | 196.9263 | 108.774
15.4116 | 217.541 | 18.9751 | 160.5386 | 1.4829 | 196.7954 | 108.7705
15.4142 | 217.5338 | 18.8049 | 160.7064 | 1.4826 | 196.962 | 108.7669
15.4168 | 217.547 | 18.7266 | 160.7891 | 1.4824 | 197.0469 | 108.7735
15.4192 | 217.5612 | 19.0956 | 160.4248 | 1.4823 | 196.685 | 108.7806
15.4217 | 217.5122 | 19.2648 | 160.2393 | 1.4817 | 196.4913 | 108.7561
15.4242 | 217.5677 | 18.9926 | 160.53 | 1.4818 | 196.7913 | 108.7839
15.4268 | 217.6435 | 19.0425 | 160.5053 | 1.4821 | 196.7792 | 108.8217
15.4294 | 217.6152 | 19.0125 | 160.5259 | 1.4816 | 196.7951 | 108.8076
15.432 | 217.6288 | 18.8919 | 160.651 | 1.4815 | 196.9225 | 108.8144
15.4345 | 217.6841 | 19.0318 | 160.5296 | 1.4816 | 196.8102 | 108.842
15.437 | 217.677 | 19.3899 | 160.1691 | 1.4813 | 196.4486 | 108.8385
15.4398 | 217.7523 | 19.4017 | 160.1824 | 1.4815 | 196.4745 | 108.8762
15.4424 | 217.8074 | 19.1951 | 160.4074 | 1.4816 | 196.7086 | 108.9037
15.4449 | 217.7795 | 19.0701 | 160.5231 | 1.4812 | 196.8197 | 108.8898
15.4476 | 217.7927 | 18.6943 | 160.9033 | 1.4811 | 197.202 | 108.8963
15.4501 | 217.7854 | 19.0295 | 160.5656 | 1.4808 | 196.8632 | 108.8927
15.4527 | 217.7571 | 18.5661 | 161.0196 | 1.4803 | 197.3125 | 108.8786
15.4553 | 217.7705 | 18.3523 | 161.2379 | 1.4802 | 197.533 | 108.8853
15.4579 | 217.8464 | 18.8468 | 160.7687 | 1.4804 | 197.0764 | 108.9232
15.4604 | 217.7977 | 18.3658 | 161.2334 | 1.4799 | 197.533 | 108.8988
15.4629 | 217.7906 | 18.4594 | 161.1375 | 1.4796 | 197.4359 | 108.8953
15.4655 | 217.8248 | 18.4217 | 161.1866 | 1.4795 | 197.4907 | 108.9124
15.4679 | 217.7972 | 18.3069 | 161.2922 | 1.4791 | 197.5917 | 108.8986
15.4706 | 217.8101 | 18.5499 | 161.0535 | 1.479 | 197.3552 | 108.9051
15.4732 | 217.8029 | 18.2296 | 161.3714 | 1.4787 | 197.6718 | 108.9014
15.4758 | 217.8371 | 18.4135 | 161.1989 | 1.4786 | 197.505 | 108.9185
15.4782 | 217.7675 | 18.4423 | 161.1469 | 1.478 | 197.4415 | 108.8838
15.4805 | 217.7817 | 19.0142 | 160.5797 | 1.4778 | 196.8767 | 108.8909
15.4832 | 217.7117 | 19.0718 | 160.4988 | 1.4771 | 196.7841 | 108.8559
15.4857 | 217.767 | 18.7717 | 160.8173 | 1.4772 | 197.1118 | 108.8835
15.4882 | 217.7806 | 18.4481 | 161.1454 | 1.4771 | 197.4422 | 108.8903
15.4907 | 217.7318 | 18.4987 | 161.0786 | 1.4765 | 197.3672 | 108.8659
15.4934 | 217.745 | 18.5936 | 160.9881 | 1.4764 | 197.2789 | 108.8725
15.4957 | 217.7592 | 18.999 | 160.5874 | 1.4762 | 196.8806 | 108.8796
15.4981 | 217.7315 | 19.1627 | 160.4145 | 1.4758 | 196.7031 | 108.8658
15.5006 | 217.787 | 20.0198 | 159.5759 | 1.476 | 195.8737 | 108.8935
15.503 | 217.9257 | 20.6017 | 159.0402 | 1.4766 | 195.3612 | 108.9629
15.5056 | 217.8976 | 19.8967 | 159.7358 | 1.4762 | 196.0521 | 108.9488
15.508 | 217.9322 | 19.7711 | 159.873 | 1.4762 | 196.195 | 108.9661
15.5105 | 217.9043 | 19.3729 | 160.2619 | 1.4758 | 196.5793 | 108.9522
15.513 | 217.8971 | 19.3535 | 160.2789 | 1.4755 | 196.595 | 108.9485
15.5155 | 217.89 | 18.7928 | 160.8372 | 1.4752 | 197.1522 | 108.945
15.5177 | 217.9046 | 19.0087 | 160.6262 | 1.4751 | 196.9436 | 108.9523
15.5202 | 217.8765 | 18.8166 | 160.8089 | 1.4747 | 197.1217 | 108.9383
15.5225 | 217.8907 | 18.7276 | 160.9026 | 1.4745 | 197.2178 | 108.9454
15.5247 | 217.9053 | 19.1946 | 160.4405 | 1.4744 | 196.7581 | 108.9527
15.5272 | 217.9397 | 18.6682 | 160.9784 | 1.4744 | 197.3017 | 108.9699
15.5295 | 217.8914 | 18.4521 | 161.1784 | 1.4739 | 197.4936 | 108.9457
15.5321 | 218.0091 | 18.8293 | 160.8404 | 1.4744 | 197.1752 | 109.0045
15.5344 | 217.9608 | 18.6939 | 160.9597 | 1.4739 | 197.2865 | 108.9804
15.5364 | 217.9758 | 18.4526 | 161.206 | 1.4738 | 197.5353 | 108.9879
15.5389 | 217.9687 | 18.4131 | 161.2431 | 1.4735 | 197.5713 | 108.9844
15.5412 | 217.9205 | 18.253 | 161.3872 | 1.473 | 197.7072 | 108.9602
15.5437 | 217.9342 | 18.1939 | 161.4508 | 1.4728 | 197.7732 | 108.9671
15.5459 | 217.9488 | 18.0886 | 161.561 | 1.4727 | 197.8858 | 108.9744
15.5482 | 217.8797 | 18.4842 | 161.1424 | 1.472 | 197.4557 | 108.9399
15.5506 | 217.8729 | 18.688 | 160.9363 | 1.4718 | 197.2484 | 108.9364
15.5529 | 217.9703 | 18.7131 | 160.9437 | 1.4722 | 197.272 | 108.9851
15.5552 | 217.922 | 18.6575 | 160.9832 | 1.4716 | 197.3035 | 108.961
15.5577 | 217.9564 | 18.7866 | 160.8655 | 1.4716 | 197.1916 | 108.9782
15.5601 | 218.0328 | 19.7539 | 159.9237 | 1.4719 | 196.2625 | 109.0164
15.5627 | 217.9839 | 19.5155 | 160.1458 | 1.4713 | 196.4764 | 108.9919
15.5651 | 217.9976 | 19.4709 | 160.195 | 1.4712 | 196.5279 | 108.9988
15.5676 | 218.053 | 19.2936 | 160.3907 | 1.4713 | 196.7329 | 109.0265
15.5702 | 217.9623 | 19.5776 | 160.0765 | 1.4705 | 196.4035 | 108.9811
15.5725 | 217.9765 | 19.0503 | 160.6085 | 1.4704 | 196.9379 | 108.9882
15.5751 | 217.969 | 19.2396 | 160.4167 | 1.4701 | 196.7449 | 108.9845
15.5774 | 217.9417 | 18.9742 | 160.673 | 1.4697 | 196.9967 | 108.9709
15.5796 | 217.9353 | 19.2195 | 160.4256 | 1.4694 | 196.7481 | 108.9676
15.5822 | 217.9904 | 19.0965 | 160.567 | 1.4695 | 196.8987 | 108.9952
15.5846 | 217.9628 | 19.1385 | 160.5158 | 1.4691 | 196.8429 | 108.9814
15.5869 | 218.0186 | 19.2488 | 160.4241 | 1.4693 | 196.7605 | 109.0093
15.5894 | 218.1361 | 19.0156 | 160.6964 | 1.4698 | 197.0525 | 109.0681
15.5919 | 218.1707 | 19.0106 | 160.713 | 1.4698 | 197.0747 | 109.0853
15.5945 | 218.1632 | 18.9948 | 160.7263 | 1.4695 | 197.0868 | 109.0816
15.597 | 218.1767 | 18.887 | 160.8386 | 1.4693 | 197.2014 | 109.0884
15.5996 | 218.1692 | 18.7451 | 160.978 | 1.469 | 197.3395 | 109.0846
15.602 | 218.1416 | 18.8225 | 160.8914 | 1.4686 | 197.2483 | 109.0708
15.6046 | 218.1965 | 18.5314 | 161.2008 | 1.4687 | 197.5668 | 109.0982
15.6072 | 218.1476 | 18.5723 | 161.1436 | 1.4682 | 197.5015 | 109.0738
15.6097 | 218.2235 | 18.4464 | 161.2948 | 1.4684 | 197.6654 | 109.1118
15.6123 | 218.2371 | 18.7101 | 161.0356 | 1.4683 | 197.4084 | 109.1185
15.6149 | 218.188 | 18.6215 | 161.1078 | 1.4677 | 197.4725 | 109.094
15.6173 | 218.2225 | 18.6502 | 161.0906 | 1.4677 | 197.461 | 109.1112
15.6199 | 218.3398 | 18.8468 | 160.9331 | 1.4682 | 197.3231 | 109.1699
15.6225 | 218.2493 | 18.4109 | 161.3389 | 1.4674 | 197.7138 | 109.1247
15.6252 | 218.2208 | 18.3884 | 161.3519 | 1.467 | 197.722 | 109.1104
15.6275 | 218.2347 | 18.4104 | 161.3345 | 1.4668 | 197.707 | 109.1174
15.6299 | 218.1657 | 18.5098 | 161.2121 | 1.4662 | 197.573 | 109.0828
15.6323 | 218.1794 | 18.8109 | 160.9156 | 1.466 | 197.2788 | 109.0897
15.6349 | 218.2137 | 18.7798 | 160.9581 | 1.466 | 197.3271 | 109.1069
15.6372 | 218.1655 | 18.3321 | 161.3897 | 1.4655 | 197.7506 | 109.0827
15.6397 | 218.1584 | 18.4716 | 161.2479 | 1.4652 | 197.6076 | 109.0792
15.6421 | 218.2137 | 18.1926 | 161.5453 | 1.4653 | 197.9143 | 109.1069
15.6444 | 218.1863 | 18.5135 | 161.2153 | 1.4649 | 197.5796 | 109.0931
15.6468 | 218.221 | 18.6138 | 161.1265 | 1.4649 | 197.4967 | 109.1105
15.6493 | 218.3595 | 18.8063 | 160.9802 | 1.4656 | 197.3734 | 109.1797
15.6518 | 218.3732 | 18.8054 | 160.9857 | 1.4654 | 197.3812 | 109.1866
15.6543 | 218.4075 | 18.9129 | 160.8896 | 1.4654 | 197.2908 | 109.2037
15.6569 | 218.4 | 18.6448 | 161.1552 | 1.4651 | 197.5552 | 109.2
15.6594 | 218.3719 | 18.9017 | 160.8889 | 1.4647 | 197.2842 | 109.1859
15.6618 | 218.365 | 18.6849 | 161.1034 | 1.4644 | 197.4976 | 109.1825
15.6642 | 218.3168 | 18.4 | 161.3723 | 1.4639 | 197.7584 | 109.1584
15.6666 | 218.3097 | 18.4055 | 161.3644 | 1.4636 | 197.7493 | 109.1548
15.6689 | 218.3238 | 18.1288 | 161.6458 | 1.4635 | 198.0331 | 109.1619
15.6712 | 218.3381 | 18.386 | 161.3934 | 1.4634 | 197.7831 | 109.1691
15.6736 | 218.3311 | 18.4684 | 161.3086 | 1.4631 | 197.6971 | 109.1655
15.676 | 218.345 | 18.3348 | 161.4469 | 1.463 | 197.8377 | 109.1725
15.6786 | 218.4208 | 18.3901 | 161.4168 | 1.4632 | 197.8203 | 109.2104
15.681 | 218.4345 | 18.3177 | 161.4938 | 1.4631 | 197.8996 | 109.2173
15.6834 | 218.3861 | 18.2147 | 161.5807 | 1.4626 | 197.9783 | 109.193
15.6858 | 218.4 | 18.5607 | 161.2393 | 1.4624 | 197.6393 | 109.2
15.6884 | 218.3511 | 18.0995 | 161.6842 | 1.4619 | 198.0761 | 109.1756
15.6907 | 218.3652 | 18.3286 | 161.4598 | 1.4618 | 197.854 | 109.1826
15.6934 | 218.3991 | 18.0832 | 161.7165 | 1.4617 | 198.1163 | 109.1995
15.6958 | 218.3712 | 18.5072 | 161.2832 | 1.4613 | 197.6784 | 109.1856
15.6984 | 218.3429 | 18.1935 | 161.5875 | 1.4609 | 197.978 | 109.1715
15.701 | 218.4186 | 18.4675 | 161.3387 | 1.4611 | 197.7418 | 109.2093
15.7036 | 218.3905 | 18.3929 | 161.4039 | 1.4607 | 197.8023 | 109.1952
15.7061 | 218.3832 | 18.2421 | 161.5523 | 1.4604 | 197.9495 | 109.1916
15.7089 | 218.4166 | 18.6677 | 161.1378 | 1.4604 | 197.5406 | 109.2083
15.7115 | 218.4301 | 18.2735 | 161.5365 | 1.4602 | 197.9416 | 109.2151
15.7144 | 218.4425 | 18.3514 | 161.4628 | 1.46 | 197.8699 | 109.2213
15.7171 | 218.4554 | 18.5612 | 161.2573 | 1.4599 | 197.6665 | 109.2277
15.7199 | 218.4475 | 18.5845 | 161.2313 | 1.4596 | 197.6392 | 109.2237
15.7226 | 218.419 | 18.3281 | 161.4782 | 1.4591 | 197.8814 | 109.2095
15.7253 | 218.4736 | 18.8121 | 161.0124 | 1.4592 | 197.4247 | 109.2368
15.7279 | 218.4867 | 18.8373 | 160.9916 | 1.4591 | 197.406 | 109.2433
15.7308 | 218.4785 | 18.3222 | 161.504 | 1.4588 | 197.9171 | 109.2393
15.7334 | 218.5126 | 18.3986 | 161.4389 | 1.4587 | 197.8577 | 109.2563
15.736 | 218.505 | 18.4078 | 161.4272 | 1.4584 | 197.8447 | 109.2525
15.7385 | 218.5185 | 18.1755 | 161.664 | 1.4583 | 198.0838 | 109.2593
15.7411 | 218.5526 | 18.2587 | 161.5922 | 1.4583 | 198.0176 | 109.2763
15.7437 | 218.5658 | 18.1926 | 161.6627 | 1.4581 | 198.0903 | 109.2829
15.7463 | 218.5585 | 18.4069 | 161.4459 | 1.4578 | 197.8724 | 109.2793
15.7487 | 218.5932 | 18.2124 | 161.652 | 1.4578 | 198.0842 | 109.2966
15.7512 | 218.6066 | 18.5385 | 161.3304 | 1.4577 | 197.7648 | 109.3033
15.7536 | 218.5997 | 18.4262 | 161.4404 | 1.4574 | 197.8737 | 109.2999
15.7561 | 218.6549 | 18.4163 | 161.4687 | 1.4575 | 197.9112 | 109.3275
15.7585 | 218.6896 | 18.14 | 161.7565 | 1.4575 | 198.2048 | 109.3448
15.7609 | 218.6202 | 17.9932 | 161.8802 | 1.4569 | 198.3169 | 109.3101
15.7631 | 218.5932 | 17.8267 | 162.0377 | 1.4565 | 198.4699 | 109.2966
15.7654 | 218.5657 | 17.8817 | 161.9735 | 1.4561 | 198.4012 | 109.2829
15.7677 | 218.5798 | 18.0167 | 161.8432 | 1.456 | 198.2732 | 109.2899
15.77 | 218.6149 | 18.1224 | 161.7492 | 1.456 | 198.185 | 109.3074
15.7724 | 218.6495 | 17.8786 | 162.0046 | 1.456 | 198.4461 | 109.3247
15.7747 | 218.6636 | 17.9263 | 161.9616 | 1.4559 | 198.4055 | 109.3318
15.7769 | 218.6363 | 17.8583 | 162.0205 | 1.4555 | 198.4599 | 109.3182
15.7794 | 218.6292 | 17.8881 | 161.9883 | 1.4552 | 198.4265 | 109.3146
15.7818 | 218.6223 | 18.0527 | 161.8214 | 1.4549 | 198.2585 | 109.3112
15.7842 | 218.657 | 18.0967 | 161.789 | 1.4549 | 198.2318 | 109.3285
15.7865 | 218.6503 | 17.8885 | 161.9949 | 1.4547 | 198.4366 | 109.3251
15.789 | 218.6017 | 18.113 | 161.7542 | 1.4542 | 198.1878 | 109.3008
15.7912 | 218.5952 | 18.0172 | 161.8479 | 1.4539 | 198.2804 | 109.2976
15.7936 | 218.6298 | 17.7823 | 162.0943 | 1.4539 | 198.5326 | 109.3149
15.7959 | 218.6024 | 17.7823 | 162.0852 | 1.4535 | 198.5189 | 109.3012
15.7982 | 218.6995 | 18.0428 | 161.857 | 1.4539 | 198.3069 | 109.3497
15.8009 | 218.775 | 17.8956 | 162.0294 | 1.4542 | 198.4919 | 109.3875
15.8033 | 218.7471 | 18.1359 | 161.7798 | 1.4538 | 198.2377 | 109.3736
15.8059 | 218.7606 | 17.865 | 162.0552 | 1.4536 | 198.5153 | 109.3803
15.8082 | 218.7539 | 18.0037 | 161.9143 | 1.4534 | 198.3732 | 109.3769
15.8108 | 218.7671 | 17.6995 | 162.2229 | 1.4532 | 198.6841 | 109.3836
15.8132 | 218.8225 | 17.9754 | 161.9654 | 1.4533 | 198.4358 | 109.4112
15.8156 | 218.8156 | 18.121 | 161.8175 | 1.4531 | 198.2868 | 109.4078
15.818 | 218.8085 | 17.8588 | 162.0774 | 1.4528 | 198.5454 | 109.4042
15.8205 | 218.8429 | 17.7836 | 162.164 | 1.4528 | 198.6378 | 109.4214
15.823 | 218.815 | 17.4551 | 162.4832 | 1.4524 | 198.9524 | 109.4075
15.8254 | 218.8286 | 17.4636 | 162.4793 | 1.4522 | 198.9507 | 109.4143
15.8279 | 218.8423 | 17.3971 | 162.5503 | 1.4521 | 199.024 | 109.4211
15.8303 | 218.8976 | 17.4663 | 162.4996 | 1.4522 | 198.9825 | 109.4488
15.8327 | 218.8492 | 17.4587 | 162.491 | 1.4517 | 198.9659 | 109.4246
15.835 | 218.884 | 17.0888 | 162.8725 | 1.4517 | 199.3532 | 109.442
15.8375 | 218.9389 | 17.1964 | 162.7832 | 1.4518 | 199.2731 | 109.4695
15.84 | 218.8488 | 17.1028 | 162.8468 | 1.451 | 199.3216 | 109.4244
15.8424 | 218.9457 | 16.9961 | 162.9858 | 1.4514 | 199.4767 | 109.4728
15.845 | 218.9381 | 17.1082 | 162.8712 | 1.4511 | 199.3609 | 109.4691
15.8475 | 218.8686 | 17.1891 | 162.7671 | 1.4505 | 199.2452 | 109.4343
15.8501 | 218.9442 | 17.0547 | 162.9267 | 1.4507 | 199.4174 | 109.4721
15.8528 | 218.9572 | 17.4939 | 162.4918 | 1.4505 | 198.9847 | 109.4786
15.8552 | 218.8879 | 17.2022 | 162.7604 | 1.4499 | 199.2417 | 109.4439
15.8578 | 218.8806 | 17.3116 | 162.6486 | 1.4496 | 199.1287 | 109.4403
15.8601 | 218.9359 | 17.0969 | 162.8817 | 1.4497 | 199.371 | 109.4679
15.8627 | 218.8456 | 17.3228 | 162.6257 | 1.4489 | 199.1 | 109.4228
15.8652 | 218.859 | 17.2194 | 162.7336 | 1.4488 | 199.2101 | 109.4295
15.8677 | 218.8726 | 17.0128 | 162.9447 | 1.4486 | 199.4235 | 109.4363
15.8701 | 218.8448 | 17.2504 | 162.6979 | 1.4482 | 199.172 | 109.4224
15.8726 | 218.8792 | 17.3605 | 162.5992 | 1.4482 | 199.0791 | 109.4396
15.8751 | 218.9133 | 17.1608 | 162.8103 | 1.4482 | 199.2959 | 109.4567
15.8776 | 218.8025 | 17.4501 | 162.4841 | 1.4473 | 198.9512 | 109.4013
15.8802 | 218.7952 | 17.3749 | 162.5568 | 1.447 | 199.0227 | 109.3976
15.8825 | 218.8712 | 17.6243 | 162.3328 | 1.4473 | 198.8113 | 109.4356
15.885 | 218.8226 | 17.147 | 162.7939 | 1.4468 | 199.2643 | 109.4113
15.8873 | 218.8574 | 17.2913 | 162.6612 | 1.4468 | 199.1374 | 109.4287
15.8897 | 218.9127 | 17.5302 | 162.4407 | 1.4469 | 198.9262 | 109.4564
15.8921 | 218.8851 | 17.5798 | 162.3819 | 1.4465 | 198.8627 | 109.4425
15.8946 | 218.9401 | 17.9587 | 162.0213 | 1.4466 | 198.5114 | 109.4701
15.8969 | 218.9127 | 17.7552 | 162.2157 | 1.4462 | 198.7012 | 109.4564
15.8992 | 218.8646 | 17.7548 | 162.2001 | 1.4457 | 198.6775 | 109.4323
15.9017 | 218.9196 | 17.8844 | 162.0888 | 1.4458 | 198.5754 | 109.4598
15.9042 | 219.016 | 18.2012 | 161.8041 | 1.4462 | 198.3068 | 109.508
15.9068 | 219.0294 | 18.2133 | 161.7965 | 1.4461 | 198.3014 | 109.5147
15.9092 | 219.0637 | 18.8509 | 161.1703 | 1.4461 | 197.6809 | 109.5318
15.9116 | 219.0568 | 18.4774 | 161.5415 | 1.4458 | 198.051 | 109.5284
15.9139 | 219.0293 | 19.6694 | 160.3404 | 1.4454 | 196.8453 | 109.5147
15.9165 | 219.0635 | 18.8175 | 161.2037 | 1.4454 | 197.7142 | 109.5317
15.9188 | 219.0568 | 18.5503 | 161.4686 | 1.4452 | 197.9781 | 109.5284
15.9212 | 219.0084 | 18.2322 | 161.7706 | 1.4446 | 198.272 | 109.5042
15.9235 | 218.981 | 18.0999 | 161.8938 | 1.4443 | 198.3906 | 109.4905
15.9257 | 219.0159 | 17.6738 | 162.3315 | 1.4443 | 198.8342 | 109.508
15.9281 | 218.9468 | 17.6255 | 162.3568 | 1.4436 | 198.8479 | 109.4734
15.9306 | 218.9397 | 17.3121 | 162.6678 | 1.4433 | 199.1578 | 109.4699
15.9331 | 218.9948 | 17.6688 | 162.3295 | 1.4435 | 198.8286 | 109.4974
15.9354 | 218.9673 | 17.343 | 162.6461 | 1.4431 | 199.1407 | 109.4837
15.9377 | 218.9606 | 17.4061 | 162.5808 | 1.4428 | 199.0742 | 109.4803
15.9402 | 219.0362 | 17.4849 | 162.5272 | 1.4431 | 199.0332 | 109.5181
15.9426 | 219.0085 | 17.5668 | 162.436 | 1.4427 | 198.9375 | 109.5043
15.9451 | 219.0429 | 17.6733 | 162.341 | 1.4427 | 198.8481 | 109.5214
15.9477 | 219.1182 | 17.7256 | 162.3138 | 1.4429 | 198.8335 | 109.5591
15.95 | 219.07 | 17.7422 | 162.2811 | 1.4424 | 198.7928 | 109.535
15.9526 | 219.0834 | 17.7102 | 162.3176 | 1.4423 | 198.8315 | 109.5417
15.9552 | 219.0964 | 18.0568 | 161.9753 | 1.4421 | 198.4914 | 109.5482
15.9576 | 219.0273 | 17.9695 | 162.0396 | 1.4415 | 198.5442 | 109.5137
15.9603 | 219.061 | 18.1572 | 161.8631 | 1.4414 | 198.3733 | 109.5305
15.963 | 219.0947 | 17.9816 | 162.05 | 1.4414 | 198.5657 | 109.5473
15.9655 | 219.129 | 18.17 | 161.873 | 1.4414 | 198.3945 | 109.5645
15.9682 | 219.1624 | 18.3563 | 161.6978 | 1.4413 | 198.2249 | 109.5812
15.971 | 219.2371 | 18.2088 | 161.8702 | 1.4416 | 198.4098 | 109.6186
15.9739 | 219.1875 | 18.27 | 161.7925 | 1.441 | 198.3238 | 109.5938
15.9764 | 219.2216 | 18.0913 | 161.9826 | 1.441 | 198.5195 | 109.6108
15.9792 | 219.255 | 18.1634 | 161.9216 | 1.4409 | 198.4641 | 109.6275
15.9818 | 219.2061 | 17.6477 | 162.421 | 1.4404 | 198.9553 | 109.603
15.9845 | 219.2395 | 17.7724 | 162.3074 | 1.4404 | 198.8474 | 109.6198
15.9873 | 219.2315 | 17.8205 | 162.2567 | 1.4401 | 198.7953 | 109.6158
15.9898 | 219.1828 | 17.2018 | 162.8591 | 1.4395 | 199.3896 | 109.5914
15.9926 | 219.2576 | 17.3237 | 162.7622 | 1.4397 | 199.3051 | 109.6288
15.9952 | 219.2915 | 17.6468 | 162.4504 | 1.4397 | 198.9989 | 109.6457
15.9976 | 219.2636 | 17.6544 | 162.4335 | 1.4393 | 198.9774 | 109.6318
16.0005 | 219.2555 | 17.7764 | 162.3088 | 1.439 | 198.8513 | 109.6277
16.0031 | 219.2272 | 17.4925 | 162.5832 | 1.4386 | 199.1211 | 109.6136
16.0053 | 219.1379 | 17.4596 | 162.5864 | 1.4378 | 199.1093 | 109.5689
16.0079 | 219.2338 | 17.3619 | 162.716 | 1.4382 | 199.255 | 109.6169
16.0105 | 219.2679 | 17.5142 | 162.5751 | 1.4382 | 199.1198 | 109.634
16.0131 | 219.2603 | 17.7098 | 162.377 | 1.4379 | 198.9204 | 109.6302
16.0155 | 219.2741 | 17.6648 | 162.4266 | 1.4378 | 198.9723 | 109.6371
16.018 | 219.2461 | 17.6428 | 162.4392 | 1.4374 | 198.9802 | 109.623
16.0204 | 219.2598 | 17.61 | 162.4766 | 1.4373 | 199.0199 | 109.6299
16.0229 | 219.2734 | 17.4857 | 162.6054 | 1.4371 | 199.151 | 109.6367
16.0255 | 219.3072 | 17.5342 | 162.5682 | 1.4371 | 199.1194 | 109.6536
16.028 | 219.2792 | 17.6513 | 162.4418 | 1.4367 | 198.9883 | 109.6396
16.0305 | 219.3342 | 17.4102 | 162.7012 | 1.4368 | 199.2569 | 109.6671
16.0333 | 219.3881 | 17.6477 | 162.4817 | 1.4369 | 199.0463 | 109.694
16.0359 | 219.3391 | 17.7372 | 162.3758 | 1.4364 | 198.9324 | 109.6696
16.0385 | 219.3729 | 17.55 | 162.5743 | 1.4363 | 199.1365 | 109.6865
16.0411 | 219.4068 | 17.5933 | 162.5423 | 1.4363 | 199.1101 | 109.7034
16.0439 | 219.3781 | 17.4907 | 162.6353 | 1.4359 | 199.1983 | 109.689
16.0464 | 219.3916 | 17.1335 | 162.997 | 1.4358 | 199.5623 | 109.6958
16.049 | 219.4048 | 17.1208 | 163.0141 | 1.4356 | 199.5816 | 109.7024
16.0514 | 219.3564 | 17.1847 | 162.9341 | 1.4351 | 199.4935 | 109.6782
16.054 | 219.3282 | 16.8333 | 163.2761 | 1.4347 | 199.8308 | 109.6641
16.0564 | 219.4454 | 17.1068 | 163.0417 | 1.4352 | 199.6159 | 109.7227
16.059 | 219.3758 | 17.1199 | 163.0054 | 1.4345 | 199.568 | 109.6879
16.0614 | 219.3686 | 17.1014 | 163.0215 | 1.4343 | 199.5829 | 109.6843
16.0639 | 219.3822 | 17.2031 | 162.9243 | 1.4341 | 199.488 | 109.6911
16.0664 | 219.3334 | 17.5288 | 162.5823 | 1.4336 | 199.1379 | 109.6667
16.0688 | 219.3058 | 17.1249 | 162.977 | 1.4332 | 199.528 | 109.6529
16.0714 | 219.4224 | 17.0466 | 163.0942 | 1.4337 | 199.6646 | 109.7112
16.0739 | 219.3738 | 17.2468 | 162.8778 | 1.4332 | 199.4401 | 109.6869
16.0762 | 219.3464 | 17.7819 | 162.3336 | 1.4328 | 198.8913 | 109.6732
16.0788 | 219.3802 | 17.6517 | 162.475 | 1.4328 | 199.0384 | 109.6901
16.0812 | 219.3319 | 17.6752 | 162.4354 | 1.4323 | 198.9908 | 109.666
16.0838 | 219.3866 | 17.5325 | 162.5964 | 1.4324 | 199.1608 | 109.6933
16.0861 | 219.5038 | 17.6959 | 162.472 | 1.4329 | 199.056 | 109.7519
16.0889 | 219.4958 | 17.7417 | 162.4236 | 1.4326 | 199.0062 | 109.7479
16.0914 | 219.3852 | 17.6941 | 162.4343 | 1.4317 | 198.9985 | 109.6926
16.094 | 219.4397 | 17.695 | 162.4516 | 1.4318 | 199.0249 | 109.7199
16.0963 | 219.3709 | 17.7192 | 162.4044 | 1.4312 | 198.9663 | 109.6855
16.0987 | 219.3226 | 17.1285 | 162.979 | 1.4307 | 199.5328 | 109.6613
16.101 | 219.4193 | 17.4691 | 162.6707 | 1.4311 | 199.2406 | 109.7097
16.1034 | 219.4538 | 17.3084 | 162.8429 | 1.4311 | 199.4185 | 109.7269
16.1057 | 219.385 | 17.4084 | 162.7199 | 1.4304 | 199.2841 | 109.6925
16.1083 | 219.4397 | 17.4169 | 162.7297 | 1.4305 | 199.3029 | 109.7198
16.1106 | 219.4743 | 17.7755 | 162.3826 | 1.4305 | 198.9616 | 109.7371
16.113 | 219.5705 | 17.5154 | 162.6748 | 1.4309 | 199.2699 | 109.7853
16.1157 | 219.6041 | 17.4979 | 162.7035 | 1.4309 | 199.3042 | 109.8021
16.1182 | 219.6176 | 17.7575 | 162.4484 | 1.4308 | 199.0513 | 109.8088
16.1207 | 219.5896 | 17.5581 | 162.6384 | 1.4304 | 199.2367 | 109.7948
16.1232 | 219.6651 | 17.5527 | 162.669 | 1.4306 | 199.2799 | 109.8326
16.1258 | 219.6575 | 17.4636 | 163.7556 | 1.4303 | 200.3652 | 109.8288
16.1283 | 219.6502 | 17.1594 | 163.0573 | 1.4301 | 199.6657 | 109.8251
16.1308 | 219.6637 | 17.1788 | 163.0424 | 1.4299 | 199.653 | 109.8318
16.1334 | 219.6975 | 17.1932 | 163.0393 | 1.4299 | 199.6555 | 109.8487
16.1359 | 219.6903 | 17.0749 | 163.1552 | 1.4296 | 199.7702 | 109.8451
16.1385 | 219.6827 | 17.1573 | 163.0703 | 1.4294 | 199.6841 | 109.8414
16.1409 | 219.6756 | 16.6979 | 163.5273 | 1.4291 | 200.1399 | 109.8378
16.1434 | 219.6684 | 16.8422 | 163.3806 | 1.4288 | 199.992 | 109.8342
16.1458 | 219.6614 | 17.0426 | 163.1779 | 1.4286 | 199.7881 | 109.8307
16.1484 | 219.6539 | 16.7402 | 163.4778 | 1.4283 | 200.0867 | 109.8269
16.1509 | 219.626 | 16.9579 | 163.2508 | 1.4279 | 199.8551 | 109.813
16.1535 | 219.6184 | 16.5349 | 163.6712 | 1.4276 | 200.2743 | 109.8092
16.1561 | 219.6522 | 16.894 | 163.3234 | 1.4276 | 199.9321 | 109.8261
16.1586 | 219.6242 | 16.9327 | 163.2754 | 1.4272 | 199.8794 | 109.8121
16.161 | 219.6174 | 16.7542 | 163.4516 | 1.427 | 200.0545 | 109.8087
16.1636 | 219.6512 | 16.7064 | 163.5107 | 1.4269 | 200.1192 | 109.8256
16.166 | 219.6027 | 16.7532 | 163.4477 | 1.4264 | 200.0481 | 109.8013
16.1687 | 219.6569 | 16.593 | 163.626 | 1.4265 | 200.2354 | 109.8284
16.1711 | 219.6706 | 16.9742 | 163.2493 | 1.4264 | 199.8611 | 109.8353
16.1736 | 219.6219 | 16.7582 | 163.4491 | 1.4259 | 200.0527 | 109.8109
16.1762 | 219.635 | 16.6772 | 163.5345 | 1.4257 | 200.1403 | 109.8175
16.1789 | 219.6274 | 16.8143 | 163.3948 | 1.4255 | 199.9994 | 109.8137
16.1813 | 219.5996 | 17.1406 | 163.0593 | 1.4251 | 199.6592 | 109.7998
16.1839 | 219.6126 | 17.1937 | 163.0105 | 1.4249 | 199.6126 | 109.8063
16.1863 | 219.6057 | 17.1533 | 163.0486 | 1.4247 | 199.6495 | 109.8028
16.1889 | 219.6394 | 17.3409 | 162.8722 | 1.4246 | 199.4788 | 109.8197
16.1916 | 219.7143 | 17.1995 | 163.0386 | 1.4249 | 199.6576 | 109.8571
16.1943 | 219.7271 | 17.1321 | 163.1103 | 1.4247 | 199.7315 | 109.8636
16.1968 | 219.7198 | 17.0695 | 163.1704 | 1.4244 | 199.7904 | 109.8599
16.1992 | 219.7541 | 16.939 | 163.3124 | 1.4244 | 199.9381 | 109.8771
16.2017 | 219.7469 | 17.0204 | 163.2286 | 1.4242 | 199.8531 | 109.8735
16.2043 | 219.7394 | 16.6713 | 163.5752 | 1.4239 | 200.1984 | 109.8697
16.2068 | 219.8148 | 16.8256 | 163.446 | 1.4242 | 200.0818 | 109.9074
16.2092 | 219.787 | 16.7015 | 163.5608 | 1.4238 | 200.192 | 109.8935
16.2116 | 219.7594 | 16.7523 | 163.5008 | 1.4234 | 200.1274 | 109.8797
16.2138 | 219.7737 | 16.3843 | 163.8736 | 1.4233 | 200.5025 | 109.8868
16.2163 | 219.8076 | 16.5255 | 163.7437 | 1.4233 | 200.3783 | 109.9038
16.2186 | 219.8009 | 16.4086 | 163.8584 | 1.423 | 200.4918 | 109.9004
16.2211 | 219.8763 | 16.1907 | 164.1014 | 1.4233 | 200.7475 | 109.9382
16.2234 | 219.9109 | 16.3401 | 163.9635 | 1.4233 | 200.6153 | 109.9554
16.2258 | 219.8832 | 16.3942 | 163.9002 | 1.4229 | 200.5474 | 109.9416
16.2281 | 219.8765 | 16.4459 | 163.8463 | 1.4227 | 200.4923 | 109.9382
16.2305 | 219.8902 | 16.4697 | 163.827 | 1.4225 | 200.4754 | 109.9451
16.233 | 219.8417 | 16.7469 | 163.5337 | 1.422 | 200.174 | 109.9209
16.2352 | 219.8145 | 16.7357 | 163.5358 | 1.4217 | 200.1716 | 109.9073
16.2377 | 219.8073 | 16.9413 | 163.3278 | 1.4214 | 199.9624 | 109.9037
16.2401 | 219.7384 | 16.7347 | 163.5114 | 1.4208 | 200.1345 | 109.8692
16.2424 | 219.7936 | 16.5435 | 163.721 | 1.4209 | 200.3533 | 109.8968
16.2449 | 219.7658 | 16.5195 | 163.7358 | 1.4205 | 200.3634 | 109.8829
16.2473 | 219.7382 | 16.3262 | 163.9199 | 1.4201 | 200.5429 | 109.8691
16.2497 | 219.7519 | 16.2965 | 163.9541 | 1.42 | 200.5794 | 109.8759
16.2522 | 219.7445 | 16.35 | 163.8982 | 1.4197 | 200.5223 | 109.8723
16.2547 | 219.696 | 16.2654 | 163.9666 | 1.4192 | 200.5826 | 109.848
16.2571 | 219.6889 | 16.4319 | 163.7977 | 1.419 | 200.4125 | 109.8444
16.2595 | 219.6821 | 17.024 | 163.2034 | 1.4187 | 199.8171 | 109.8411
16.262 | 219.6335 | 16.5195 | 163.6917 | 1.4182 | 200.2972 | 109.8167
16.2645 | 219.6469 | 16.3982 | 163.8174 | 1.4181 | 200.4253 | 109.8235
16.2668 | 219.64 | 16.7176 | 163.4957 | 1.4178 | 200.1024 | 109.82
16.2692 | 219.633 | 16.6591 | 163.5519 | 1.4176 | 200.1574 | 109.8165
16.2719 | 219.6461 | 16.9854 | 163.23 | 1.4174 | 199.8376 | 109.823
16.2742 | 219.6597 | 16.6898 | 163.5301 | 1.4173 | 200.1401 | 109.8299
16.2769 | 219.6521 | 16.934 | 163.2834 | 1.417 | 199.8921 | 109.8261
16.2793 | 219.7688 | 16.804 | 163.4523 | 1.4175 | 200.0804 | 109.8844
16.282 | 219.8642 | 16.8121 | 163.476 | 1.4179 | 200.12 | 109.9321
16.2848 | 219.8353 | 16.8008 | 163.4776 | 1.4175 | 200.1169 | 109.9177
16.2875 | 219.8275 | 16.6943 | 163.5815 | 1.4172 | 200.2194 | 109.9137
16.2898 | 219.7795 | 16.7712 | 163.4886 | 1.4167 | 200.1185 | 109.8897
16.2924 | 219.7306 | 16.6191 | 163.6244 | 1.4161 | 200.2462 | 109.8653
16.295 | 219.7645 | 17.0015 | 163.2533 | 1.4161 | 199.8807 | 109.8822
16.2976 | 219.7775 | 16.7415 | 163.5177 | 1.416 | 200.1473 | 109.8888
16.3 | 219.7497 | 16.2551 | 163.9948 | 1.4156 | 200.6198 | 109.8749
16.3025 | 219.7632 | 16.4972 | 163.7572 | 1.4155 | 200.3844 | 109.8816
16.3051 | 219.7762 | 16.3725 | 163.8862 | 1.4153 | 200.5156 | 109.8881
16.3076 | 219.8103 | 16.3937 | 163.8764 | 1.4153 | 200.5114 | 109.9051
16.3101 | 219.8648 | 16.5677 | 163.7206 | 1.4154 | 200.3647 | 109.9324
16.3128 | 219.857 | 16.4941 | 163.7916 | 1.4152 | 200.4344 | 109.9285
16.3151 | 219.7883 | 16.6249 | 163.6379 | 1.4145 | 200.2693 | 109.8942
16.3175 | 219.7813 | 16.5071 | 163.7533 | 1.4143 | 200.3836 | 109.8907
16.3201 | 219.8152 | 16.3173 | 163.9544 | 1.4143 | 200.5903 | 109.9076
16.3226 | 219.7253 | 16.3581 | 163.8837 | 1.4135 | 200.5046 | 109.8627
16.325 | 219.7802 | 16.3905 | 163.8696 | 1.4136 | 200.4996 | 109.8901
16.3275 | 219.7935 | 16.4774 | 163.7871 | 1.4135 | 200.4193 | 109.8967
16.3301 | 219.7446 | 16.3874 | 163.8608 | 1.413 | 200.4849 | 109.8723
16.3327 | 219.7991 | 16.4945 | 163.7719 | 1.4131 | 200.405 | 109.8995
16.3352 | 219.7711 | 16.7104 | 163.5466 | 1.4127 | 200.1751 | 109.8855
16.3378 | 219.7222 | 16.6555 | 163.5852 | 1.4122 | 200.2056 | 109.8611
16.3404 | 219.7559 | 16.6921 | 163.5599 | 1.4121 | 200.1858 | 109.8779
16.3434 | 219.8297 | 17.0204 | 163.2562 | 1.4123 | 199.8944 | 109.9148
16.3459 | 219.7811 | 17.3948 | 162.8656 | 1.4118 | 199.4957 | 109.8905
16.3484 | 219.8564 | 16.8018 | 163.4837 | 1.4121 | 200.1264 | 109.9282
16.3513 | 219.9304 | 16.7816 | 163.5285 | 1.4123 | 200.1836 | 109.9652
16.3539 | 219.8815 | 16.5845 | 163.7093 | 1.4117 | 200.3563 | 109.9408
16.3567 | 219.9354 | 16.7549 | 163.5569 | 1.4118 | 200.2128 | 109.9677
16.3591 | 219.9282 | 16.5417 | 163.7677 | 1.4116 | 200.4224 | 109.9641
16.3617 | 219.9002 | 16.2259 | 164.0742 | 1.4112 | 200.7242 | 109.9501
16.3642 | 219.8928 | 15.8497 | 164.4479 | 1.4109 | 201.0967 | 109.9464
16.3667 | 219.8854 | 16.1174 | 164.1777 | 1.4107 | 200.8253 | 109.9427
16.3692 | 219.837 | 15.9226 | 164.3564 | 1.4102 | 200.9959 | 109.9185
16.3715 | 219.8096 | 15.7831 | 164.4868 | 1.4098 | 201.1217 | 109.9048
16.374 | 219.8436 | 15.9564 | 164.3248 | 1.4098 | 200.9654 | 109.9218
16.3766 | 219.7948 | 15.8992 | 164.3657 | 1.4093 | 200.9982 | 109.8974
16.379 | 219.7878 | 16.2934 | 163.9692 | 1.409 | 200.6005 | 109.8939
16.3814 | 219.8218 | 15.8771 | 164.3968 | 1.409 | 201.0338 | 109.9109
16.3838 | 219.7736 | 15.8708 | 164.3871 | 1.4085 | 201.016 | 109.8868
16.3862 | 219.8285 | 16.1292 | 164.147 | 1.4086 | 200.7851 | 109.9143
16.3888 | 219.8827 | 16.2686 | 164.0256 | 1.4087 | 200.6728 | 109.9414
16.3912 | 219.8758 | 16.4954 | 163.7965 | 1.4085 | 200.4425 | 109.9379
16.3938 | 219.8477 | 16.3969 | 163.8857 | 1.4081 | 200.527 | 109.9239
16.3964 | 219.8605 | 16.3069 | 163.9799 | 1.408 | 200.6234 | 109.9303
16.399 | 219.8531 | 16.1782 | 164.1062 | 1.4077 | 200.7484 | 109.9266
16.4015 | 219.8666 | 16.4877 | 163.8012 | 1.4076 | 200.4456 | 109.9333
16.4041 | 219.8795 | 16.6016 | 163.6916 | 1.4074 | 200.3382 | 109.9398
16.4064 | 219.811 | 16.6699 | 163.6004 | 1.4068 | 200.2356 | 109.9055
16.409 | 219.8034 | 16.3396 | 163.9282 | 1.4065 | 200.5621 | 109.9017
16.4115 | 219.858 | 16.2996 | 163.9864 | 1.4067 | 200.6294 | 109.929
16.4139 | 219.8714 | 15.6868 | 164.6037 | 1.4065 | 201.2489 | 109.9357
16.4166 | 219.8842 | 16.2951 | 163.9996 | 1.4064 | 200.647 | 109.9421
16.4191 | 219.9182 | 16.0369 | 164.2692 | 1.4064 | 200.9222 | 109.9591
16.4215 | 219.911 | 15.8802 | 164.4235 | 1.4061 | 201.0753 | 109.9555
16.424 | 219.8832 | 15.9855 | 164.3089 | 1.4057 | 200.9561 | 109.9416
16.4265 | 219.917 | 16.0293 | 164.2764 | 1.4057 | 200.9292 | 109.9585
16.429 | 219.8686 | 15.7173 | 164.5722 | 1.4052 | 201.217 | 109.9343
16.4315 | 219.9026 | 15.8461 | 164.4548 | 1.4052 | 201.1052 | 109.9513
16.4341 | 219.9978 | 15.7133 | 164.6193 | 1.4056 | 201.2856 | 109.9989
16.4364 | 219.9706 | 15.6765 | 164.647 | 1.4052 | 201.3088 | 109.9853
16.4391 | 219.9832 | 15.4978 | 164.8299 | 1.405 | 201.4938 | 109.9916
16.4414 | 220.0178 | 15.5558 | 164.7835 | 1.4051 | 201.4531 | 110.0089
16.4439 | 219.9692 | 15.6256 | 164.6975 | 1.4046 | 201.359 | 109.9846
16.4463 | 220.0034 | 15.3736 | 164.9609 | 1.4046 | 201.6281 | 110.0017
16.4489 | 220.0782 | 15.5149 | 164.8445 | 1.4048 | 201.5242 | 110.0391
16.4512 | 219.989 | 15.2841 | 165.0456 | 1.404 | 201.7104 | 109.9945
16.4537 | 219.9612 | 15.0114 | 165.309 | 1.4037 | 201.9692 | 109.9806
16.4562 | 219.8923 | 14.9183 | 165.3791 | 1.403 | 202.0278 | 109.9461
16.4584 | 219.8239 | 15.3474 | 164.9272 | 1.4024 | 201.5646 | 109.912
16.4608 | 219.7963 | 15.2373 | 165.0281 | 1.4021 | 201.6609 | 109.8982
16.4633 | 219.9127 | 15.2278 | 165.0764 | 1.4026 | 201.7286 | 109.9564
16.4658 | 219.8435 | 15.28 | 165.0012 | 1.4019 | 201.6418 | 109.9218
16.4681 | 219.8987 | 15.7322 | 164.5674 | 1.4021 | 201.2172 | 109.9494
16.4706 | 219.8502 | 15.4133 | 164.8701 | 1.4016 | 201.5118 | 109.9251
16.4732 | 219.8219 | 15.2759 | 164.9981 | 1.4012 | 201.6351 | 109.911
16.4757 | 219.8145 | 15.6098 | 164.6617 | 1.4009 | 201.2975 | 109.9073
16.4783 | 219.8483 | 15.3016 | 164.9812 | 1.4009 | 201.6226 | 109.9242
16.4808 | 219.8203 | 15.4825 | 164.7909 | 1.4005 | 201.4277 | 109.9102
16.4835 | 219.7919 | 15.5797 | 164.6843 | 1.4001 | 201.3163 | 109.896
16.4858 | 219.8057 | 15.2589 | 165.0097 | 1.4 | 201.644 | 109.9029
16.4882 | 219.737 | 15.6593 | 164.5864 | 1.3994 | 201.2092 | 109.8685
16.4908 | 219.7705 | 15.6031 | 164.6537 | 1.3994 | 201.2822 | 109.8853
16.4934 | 219.8661 | 15.7867 | 164.502 | 1.3997 | 201.1463 | 109.933
16.496 | 219.7761 | 16.0062 | 164.2525 | 1.399 | 200.8818 | 109.888
16.4987 | 219.8094 | 16.0926 | 164.1772 | 1.3989 | 200.8121 | 109.9047
16.5013 | 219.8636 | 16.3024 | 163.9855 | 1.399 | 200.6294 | 109.9318
16.5038 | 219.8356 | 15.9564 | 164.3221 | 1.3986 | 200.9614 | 109.9178
16.5063 | 219.8076 | 15.8384 | 164.4308 | 1.3983 | 201.0654 | 109.9038
16.5089 | 219.8825 | 15.9482 | 164.346 | 1.3985 | 200.9931 | 109.9413
16.5114 | 219.8957 | 15.6422 | 164.6564 | 1.3984 | 201.3056 | 109.9478
16.5139 | 219.9502 | 15.6129 | 164.7038 | 1.3985 | 201.3622 | 109.9751
16.5164 | 219.984 | 15.9531 | 164.3749 | 1.3985 | 201.0389 | 109.992
16.5187 | 219.9154 | 15.8651 | 164.44 | 1.3979 | 201.0926 | 109.9577
16.5212 | 219.9494 | 15.9581 | 164.3584 | 1.3979 | 201.0166 | 109.9747
16.5237 | 220.0039 | 15.9302 | 164.4044 | 1.398 | 201.0718 | 110.002
16.526 | 219.9558 | 15.8964 | 164.4222 | 1.3975 | 201.0815 | 109.9779
16.5284 | 219.9284 | 15.5109 | 164.7986 | 1.3971 | 201.4533 | 109.9642
16.5309 | 220.0033 | 15.3116 | 165.0228 | 1.3974 | 201.6901 | 110.0017
16.5332 | 219.9554 | 15.3506 | 164.9679 | 1.3969 | 201.6271 | 109.9777
16.5354 | 219.9902 | 15.2688 | 165.0613 | 1.3969 | 201.7263 | 109.9951
16.5377 | 220.0657 | 15.4586 | 164.8966 | 1.3972 | 201.5743 | 110.0329
16.5399 | 219.9153 | 15.3741 | 164.931 | 1.3961 | 201.5836 | 109.9577
16.5423 | 219.8878 | 14.9938 | 165.3021 | 1.3957 | 201.9501 | 109.9439
16.5445 | 219.9226 | 15.1483 | 165.1592 | 1.3957 | 201.813 | 109.9613
16.5467 | 219.8748 | 15.321 | 164.9706 | 1.3953 | 201.6164 | 109.9374
16.5492 | 219.9705 | 15.2552 | 165.0683 | 1.3956 | 201.73 | 109.9852
16.5513 | 220.0053 | 15.2863 | 165.0488 | 1.3957 | 201.7163 | 110.0026
16.5536 | 219.9576 | 15.1239 | 165.1953 | 1.3952 | 201.8549 | 109.9788
16.556 | 219.9711 | 15.3867 | 164.937 | 1.3951 | 201.5989 | 109.9856
16.5584 | 219.9845 | 15.2062 | 165.122 | 1.3949 | 201.7861 | 109.9923
16.5608 | 219.9366 | 15.1725 | 165.1397 | 1.3944 | 201.7958 | 109.9683
16.5633 | 219.9497 | 15.257 | 165.0596 | 1.3943 | 201.7179 | 109.9749
16.5658 | 219.9837 | 15.2462 | 165.0817 | 1.3943 | 201.7456 | 109.9918
16.5681 | 219.9152 | 15.1113 | 165.1938 | 1.3937 | 201.8463 | 109.9576
16.5706 | 219.8669 | 15.3547 | 164.9343 | 1.3932 | 201.5787 | 109.9334
16.573 | 219.9419 | 15.5568 | 164.7572 | 1.3934 | 201.4142 | 109.971
16.5754 | 219.8732 | 15.3224 | 164.9687 | 1.3928 | 201.6142 | 109.9366
16.5777 | 219.887 | 15.4402 | 164.8555 | 1.3927 | 201.5033 | 109.9435
16.5803 | 219.9824 | 15.4348 | 164.8927 | 1.3931 | 201.5564 | 109.9912
16.5827 | 219.9548 | 15.379 | 164.9393 | 1.3927 | 201.5984 | 109.9774
16.5852 | 219.968 | 15.8564 | 164.4663 | 1.3926 | 201.1276 | 109.984
16.5877 | 220.0223 | 15.361 | 164.9798 | 1.3927 | 201.6501 | 110.0111
16.5902 | 220.0562 | 15.5059 | 164.8462 | 1.3927 | 201.5222 | 110.0281
16.593 | 220.0892 | 15.3871 | 164.976 | 1.3927 | 201.6575 | 110.0446
16.5957 | 220.184 | 15.262 | 165.1327 | 1.393 | 201.83 | 110.092
16.5984 | 220.1761 | 15.4717 | 164.9203 | 1.3927 | 201.6164 | 110.0881
16.6007 | 220.1077 | 15.6593 | 164.7099 | 1.3921 | 201.3945 | 110.0538
16.6034 | 220.1615 | 15.8141 | 164.5731 | 1.3922 | 201.2666 | 110.0807
16.6059 | 220.072 | 15.9283 | 164.429 | 1.3915 | 201.1077 | 110.036
16.6082 | 220.0856 | 15.6449 | 164.717 | 1.3914 | 201.3979 | 110.0428
16.6109 | 220.1807 | 15.119 | 165.2746 | 1.3917 | 201.9714 | 110.0904
16.6134 | 220.1528 | 15.1846 | 165.1997 | 1.3913 | 201.8918 | 110.0764
16.6159 | 220.2072 | 15.3556 | 165.0468 | 1.3915 | 201.748 | 110.1036
16.6183 | 220.1794 | 15.2827 | 165.1104 | 1.3911 | 201.807 | 110.0897
16.6208 | 220.1517 | 15.2993 | 165.0846 | 1.3907 | 201.7765 | 110.0758
16.6234 | 220.1646 | 15.2346 | 165.1536 | 1.3906 | 201.8477 | 110.0823
16.6258 | 220.1781 | 15.2399 | 165.1528 | 1.3904 | 201.8492 | 110.0891
16.6282 | 220.1095 | 14.9606 | 165.4092 | 1.3898 | 202.0941 | 110.0547
16.6305 | 220.0616 | 15.2836 | 165.0703 | 1.3894 | 201.7472 | 110.0308
16.633 | 220.0952 | 15.3242 | 165.0409 | 1.3893 | 201.7234 | 110.0476
16.6354 | 220.0473 | 15.3758 | 164.9733 | 1.3889 | 201.6479 | 110.0237
16.6377 | 220.02 | 15.3502 | 164.9898 | 1.3885 | 201.6598 | 110.01
16.64 | 220.0749 | 15.3242 | 165.0341 | 1.3886 | 201.7132 | 110.0374
16.6423 | 220.0475 | 15.1014 | 165.2478 | 1.3883 | 201.9224 | 110.0238
16.6448 | 220.0814 | 15.3403 | 165.0202 | 1.3883 | 201.7004 | 110.0407
16.6472 | 220.1358 | 15.4636 | 164.915 | 1.3884 | 201.6043 | 110.0679
16.6496 | 220.1085 | 15.6979 | 164.6716 | 1.388 | 201.3563 | 110.0542
16.6521 | 220.1011 | 15.4581 | 164.9089 | 1.3878 | 201.5924 | 110.0505
16.6546 | 220.1144 | 15.9194 | 164.4521 | 1.3877 | 201.1378 | 110.0572
16.657 | 220.1277 | 15.6562 | 164.7197 | 1.3875 | 201.4077 | 110.0639
16.6595 | 220.1 | 15.9855 | 164.3812 | 1.3872 | 201.0645 | 110.05
16.662 | 220.1336 | 15.5594 | 164.8185 | 1.3872 | 201.5074 | 110.0668
16.6644 | 220.1677 | 15.8254 | 164.5638 | 1.3872 | 201.2584 | 110.0838
16.667 | 220.2013 | 15.9139 | 164.4865 | 1.3872 | 201.1868 | 110.1007
16.6696 | 220.3167 | 15.5247 | 164.9142 | 1.3876 | 201.6337 | 110.1584
16.6722 | 220.2888 | 15.2224 | 165.2072 | 1.3872 | 201.922 | 110.1444
16.6746 | 220.2612 | 15.2647 | 165.1557 | 1.3869 | 201.8659 | 110.1306
16.6772 | 220.3152 | 15.2471 | 165.1913 | 1.387 | 201.9105 | 110.1576
16.6796 | 220.2669 | 15.5369 | 164.8854 | 1.3865 | 201.5965 | 110.1334
16.6821 | 220.2802 | 15.2705 | 165.1562 | 1.3864 | 201.8696 | 110.1401
16.6846 | 220.3344 | 15.2755 | 165.1693 | 1.3865 | 201.8917 | 110.1672
16.687 | 220.3479 | 14.8755 | 165.5738 | 1.3864 | 202.2984 | 110.1739
16.6895 | 220.3612 | 14.9565 | 165.4972 | 1.3862 | 202.2241 | 110.1806
16.692 | 220.3743 | 14.772 | 165.6861 | 1.3861 | 202.4151 | 110.1871
16.6944 | 220.3673 | 14.9169 | 165.5389 | 1.3859 | 202.2667 | 110.1836
16.6967 | 220.3812 | 14.5619 | 165.8985 | 1.3858 | 202.6287 | 110.1906
16.6992 | 220.4354 | 14.637 | 165.8415 | 1.3859 | 202.5807 | 110.2177
16.7016 | 220.3873 | 14.4683 | 165.9941 | 1.3854 | 202.7253 | 110.1936
16.7039 | 220.3191 | 14.2186 | 166.2211 | 1.3848 | 202.9409 | 110.1595
16.7062 | 220.3121 | 14.5588 | 165.8786 | 1.3846 | 202.5972 | 110.156
16.7087 | 220.2638 | 14.4368 | 165.9845 | 1.3841 | 202.6951 | 110.1319
16.7112 | 220.2769 | 14.5156 | 165.91 | 1.3839 | 202.6228 | 110.1384
16.7134 | 220.2705 | 14.3769 | 166.0466 | 1.3837 | 202.7583 | 110.1352
16.716 | 220.2836 | 14.6717 | 165.7562 | 1.3836 | 202.4701 | 110.1418
16.7183 | 220.1945 | 14.5551 | 165.8431 | 1.3828 | 202.5421 | 110.0972
16.7207 | 220.2492 | 14.6384 | 165.778 | 1.383 | 202.4862 | 110.1246
16.7232 | 220.1597 | 14.4152 | 165.9714 | 1.3822 | 202.6646 | 110.0798
16.7255 | 220.1326 | 14.5213 | 165.8562 | 1.3819 | 202.545 | 110.0663
16.7281 | 220.1865 | 14.2816 | 166.1139 | 1.382 | 202.8117 | 110.0933
16.7305 | 220.1587 | 14.7766 | 165.6096 | 1.3816 | 202.3028 | 110.0794
16.7329 | 220.1723 | 14.7702 | 165.6206 | 1.3815 | 202.3159 | 110.0861
16.7355 | 220.2672 | 14.8161 | 165.6063 | 1.3819 | 202.3175 | 110.1336
16.7381 | 220.2596 | 14.9462 | 165.4737 | 1.3816 | 202.1836 | 110.1298
16.7406 | 220.2318 | 15.1647 | 165.2459 | 1.3812 | 201.9512 | 110.1159
16.7431 | 220.2244 | 14.876 | 165.5321 | 1.381 | 202.2362 | 110.1122
16.7457 | 220.2169 | 14.9803 | 165.4253 | 1.3807 | 202.1282 | 110.1085
16.7483 | 220.1682 | 14.6023 | 165.7871 | 1.3802 | 202.4818 | 110.0841
16.7507 | 220.2023 | 14.9686 | 165.4322 | 1.3802 | 202.1325 | 110.1011
16.7533 | 220.1741 | 15.1397 | 165.2517 | 1.3798 | 201.9473 | 110.087
16.7558 | 220.2282 | 14.9997 | 165.4097 | 1.38 | 202.1144 | 110.1141
16.7584 | 220.2413 | 14.7522 | 165.6616 | 1.3798 | 202.3684 | 110.1206
16.761 | 220.2745 | 14.7536 | 165.6712 | 1.3798 | 202.3836 | 110.1372
16.7634 | 220.2674 | 15.0456 | 165.3769 | 1.3796 | 202.0881 | 110.1337
16.7659 | 220.3012 | 15.1442 | 165.2895 | 1.3796 | 202.0064 | 110.1506
16.7685 | 220.3346 | 14.9902 | 165.4547 | 1.3795 | 202.1771 | 110.1673
16.771 | 220.2656 | 15.0779 | 165.344 | 1.3789 | 202.0549 | 110.1328
16.7735 | 220.2789 | 14.5619 | 165.8644 | 1.3788 | 202.5776 | 110.1395
16.776 | 220.3743 | 15.105 | 165.3531 | 1.3792 | 202.0821 | 110.1871
16.7787 | 220.4074 | 15.0707 | 165.3984 | 1.3791 | 202.133 | 110.2037
16.7812 | 220.4 | 14.7936 | 165.6731 | 1.3789 | 202.4064 | 110.2
16.7839 | 220.4124 | 15.1787 | 165.2921 | 1.3787 | 202.0275 | 110.2062
16.7863 | 220.3851 | 14.8463 | 165.6154 | 1.3784 | 202.3462 | 110.1925
16.7887 | 220.3778 | 14.6159 | 165.8434 | 1.3781 | 202.573 | 110.1889
16.7913 | 220.4319 | 14.7319 | 165.7454 | 1.3783 | 202.4841 | 110.216
16.7938 | 220.4039 | 14.7271 | 165.7409 | 1.3779 | 202.4749 | 110.202
16.7963 | 220.4375 | 14.4588 | 166.0204 | 1.3779 | 202.76 | 110.2188
16.7989 | 220.4506 | 14.7373 | 165.7462 | 1.3777 | 202.488 | 110.2253
16.8014 | 220.4226 | 14.6559 | 165.8183 | 1.3774 | 202.5554 | 110.2113
16.8039 | 220.4359 | 14.5966 | 165.882 | 1.3772 | 202.6213 | 110.2179
16.8064 | 220.5105 | 14.3306 | 166.1729 | 1.3775 | 202.9246 | 110.2552
16.809 | 220.503 | 14.4332 | 167.0678 | 1.3772 | 203.8183 | 110.2515
16.8115 | 220.5776 | 14.2468 | 166.2791 | 1.3775 | 203.042 | 110.2888
16.8142 | 220.5492 | 14.0884 | 166.428 | 1.3771 | 203.1862 | 110.2746
16.8167 | 220.5417 | 14.0386 | 166.4753 | 1.3768 | 203.2323 | 110.2709
16.8193 | 220.5751 | 14.1772 | 166.3478 | 1.3768 | 203.1103 | 110.2875
16.8216 | 220.5477 | 14.049 | 166.4669 | 1.3765 | 203.2249 | 110.2739
16.824 | 220.4587 | 14.0736 | 166.4126 | 1.3757 | 203.1557 | 110.2293
16.8265 | 220.4514 | 14.1137 | 166.3701 | 1.3755 | 203.112 | 110.2257
16.829 | 220.4442 | 14.0449 | 166.4365 | 1.3752 | 203.1772 | 110.2221
16.8313 | 220.4167 | 14.0301 | 166.4421 | 1.3749 | 203.1782 | 110.2083
16.8337 | 220.4096 | 14.2513 | 166.2186 | 1.3746 | 202.9535 | 110.2048
16.8363 | 220.4022 | 14.2482 | 166.2192 | 1.3744 | 202.9529 | 110.2011
16.8387 | 220.3744 | 14.2437 | 166.2144 | 1.374 | 202.9435 | 110.1872
16.8412 | 220.3467 | 14.3639 | 166.085 | 1.3737 | 202.8095 | 110.1734
16.8439 | 220.3593 | 14.704 | 165.7491 | 1.3735 | 202.4757 | 110.1797
16.8461 | 220.3322 | 14.6596 | 165.7845 | 1.3732 | 202.5065 | 110.1661
16.8486 | 220.325 | 14.605 | 165.8367 | 1.3729 | 202.5575 | 110.1625
16.8512 | 220.3173 | 14.4102 | 166.0289 | 1.3727 | 202.7485 | 110.1587
16.8535 | 220.3515 | 14.4178 | 166.0327 | 1.3727 | 202.7579 | 110.1757
16.8562 | 220.3641 | 14.3508 | 166.1039 | 1.3725 | 202.8313 | 110.1821
16.8588 | 220.3769 | 14.6802 | 165.7788 | 1.3724 | 202.5083 | 110.1885
16.8613 | 220.3287 | 14.9272 | 165.5157 | 1.3719 | 202.2371 | 110.1643
16.8639 | 220.3825 | 14.5286 | 165.9322 | 1.372 | 202.6627 | 110.1913
16.8664 | 220.3751 | 14.3752 | 166.0832 | 1.3718 | 202.8123 | 110.1875
16.869 | 220.3674 | 14.7666 | 165.6892 | 1.3715 | 202.4171 | 110.1837
16.8715 | 220.3806 | 14.8998 | 165.5604 | 1.3714 | 202.2905 | 110.1903
16.8742 | 220.3727 | 14.8391 | 165.6185 | 1.3711 | 202.3473 | 110.1864
16.8766 | 220.3862 | 14.9785 | 165.4836 | 1.371 | 202.2146 | 110.1931
16.8793 | 220.4603 | 15.1936 | 165.2932 | 1.3712 | 202.0365 | 110.2301
16.882 | 220.4727 | 14.6861 | 165.8048 | 1.3711 | 202.5502 | 110.2363
16.8846 | 220.465 | 14.9556 | 165.5327 | 1.3708 | 202.2769 | 110.2325
16.8874 | 220.4569 | 14.5348 | 165.9508 | 1.3706 | 202.6936 | 110.2284
16.8899 | 220.4699 | 14.7621 | 165.7279 | 1.3704 | 202.4729 | 110.235
16.8925 | 220.4622 | 14.8612 | 165.6262 | 1.3702 | 202.3699 | 110.2311
16.8954 | 220.4947 | 14.9354 | 165.5628 | 1.3701 | 202.3119 | 110.2473
16.898 | 220.4463 | 14.9704 | 165.5117 | 1.3696 | 202.2527 | 110.2231
16.9005 | 220.4388 | 14.9948 | 165.4848 | 1.3694 | 202.2246 | 110.2194
16.9033 | 220.4512 | 15.029 | 165.4547 | 1.3692 | 202.1966 | 110.2256
16.9058 | 220.4437 | 15.0203 | 165.4609 | 1.369 | 202.2016 | 110.2219
16.9085 | 220.4151 | 15.1959 | 165.2758 | 1.3686 | 202.0117 | 110.2076
16.911 | 220.4284 | 15.2584 | 165.2177 | 1.3685 | 201.9558 | 110.2142
16.9137 | 220.4819 | 15.0082 | 165.4858 | 1.3686 | 202.2328 | 110.241
16.9163 | 220.4333 | 15.0046 | 165.4732 | 1.3681 | 202.212 | 110.2166
16.919 | 220.4663 | 15.0816 | 165.4072 | 1.3681 | 202.1516 | 110.2332
16.9215 | 220.5203 | 15.0394 | 165.4674 | 1.3682 | 202.2208 | 110.2602
16.9241 | 220.5536 | 15.1348 | 165.3831 | 1.3682 | 202.142 | 110.2768
16.9268 | 220.5867 | 14.9718 | 165.5571 | 1.3681 | 202.3215 | 110.2933
16.9294 | 220.579 | 15.2836 | 165.2427 | 1.3679 | 202.0059 | 110.2895
16.9319 | 220.5512 | 15.0991 | 165.418 | 1.3675 | 202.1765 | 110.2756
16.9346 | 220.5638 | 15.1837 | 165.3376 | 1.3674 | 202.0982 | 110.2819
16.937 | 220.5566 | 15.3425 | 165.1764 | 1.3671 | 201.9358 | 110.2783
16.9395 | 220.4879 | 15.2435 | 165.2525 | 1.3665 | 202.0004 | 110.2439
16.942 | 220.5011 | 15.2953 | 165.2051 | 1.3664 | 201.9553 | 110.2506
16.9446 | 220.5753 | 15.4006 | 165.1245 | 1.3666 | 201.8871 | 110.2877
16.9471 | 220.5269 | 15.6706 | 164.8384 | 1.3661 | 201.5929 | 110.2635
16.9494 | 220.5405 | 15.7128 | 164.8007 | 1.366 | 201.5575 | 110.2703
16.9519 | 220.5742 | 15.7111 | 164.8136 | 1.366 | 201.576 | 110.2871
16.9544 | 220.5258 | 15.5338 | 164.9748 | 1.3655 | 201.7291 | 110.2629
16.9567 | 220.5395 | 15.4614 | 165.0518 | 1.3654 | 201.8083 | 110.2697
16.9592 | 220.5731 | 15.671 | 164.8534 | 1.3654 | 201.6156 | 110.2866
16.9616 | 220.5456 | 15.6535 | 164.8617 | 1.3651 | 201.6193 | 110.2728
16.964 | 220.5795 | 15.4654 | 165.0611 | 1.3651 | 201.8244 | 110.2898
16.9665 | 220.6744 | 15.1985 | 165.3596 | 1.3654 | 202.1387 | 110.3372
16.9691 | 220.6874 | 15.1548 | 165.4077 | 1.3653 | 202.1889 | 110.3437
16.9716 | 220.7208 | 15.3434 | 165.2302 | 1.3653 | 202.017 | 110.3604
16.9741 | 220.8157 | 15.1869 | 165.4183 | 1.3657 | 202.221 | 110.4079
16.9765 | 220.7679 | 15.1086 | 165.4807 | 1.3652 | 202.2754 | 110.384
16.9791 | 220.7398 | 14.687 | 165.8929 | 1.3648 | 202.6829 | 110.3699
16.9814 | 220.7534 | 14.8445 | 165.74 | 1.3647 | 202.5322 | 110.3767
16.9839 | 220.6845 | 14.476 | 166.0855 | 1.3641 | 202.8663 | 110.3423
16.9863 | 220.6979 | 14.8607 | 165.7053 | 1.364 | 202.4883 | 110.349
16.9889 | 220.7516 | 14.5236 | 166.0603 | 1.3641 | 202.8522 | 110.3758
16.9914 | 220.7239 | 14.543 | 166.0316 | 1.3637 | 202.819 | 110.362
16.9939 | 220.6757 | 14.8724 | 165.6862 | 1.3633 | 202.4655 | 110.3379
16.9964 | 220.7092 | 14.7356 | 165.8341 | 1.3633 | 202.619 | 110.3546
16.9988 | 220.6612 | 14.6653 | 165.8884 | 1.3628 | 202.6653 | 110.3306
17.0011 | 220.6748 | 14.6573 | 165.901 | 1.3627 | 202.6801 | 110.3374
17.0036 | 220.7083 | 14.4966 | 166.0728 | 1.3627 | 202.8575 | 110.3541
17.006 | 220.7012 | 14.4219 | 166.1452 | 1.3624 | 202.9287 | 110.3506
17.0085 | 220.6939 | 14.5236 | 166.041 | 1.3622 | 202.8234 | 110.347
17.0108 | 220.7076 | 14.6036 | 165.9656 | 1.3621 | 202.7502 | 110.3538
17.0134 | 220.6796 | 14.9615 | 165.5984 | 1.3617 | 202.3783 | 110.3398
17.0157 | 220.6726 | 14.9228 | 165.6347 | 1.3615 | 202.4135 | 110.3363
17.018 | 220.7069 | 14.4439 | 166.1251 | 1.3615 | 202.9095 | 110.3534
17.0205 | 220.6587 | 15.0195 | 165.5334 | 1.361 | 202.3098 | 110.3293
17.0228 | 220.6723 | 14.8369 | 165.7205 | 1.3609 | 202.4992 | 110.3361
17.0252 | 220.6857 | 14.507 | 166.0549 | 1.3608 | 202.8358 | 110.3428
17.0276 | 220.7807 | 14.7225 | 165.8711 | 1.3612 | 202.6678 | 110.3903
17.0301 | 220.8348 | 14.8782 | 165.7334 | 1.3613 | 202.5392 | 110.4174
17.0326 | 220.8887 | 14.8179 | 165.8117 | 1.3614 | 202.6264 | 110.4443
17.0351 | 220.8814 | 14.7518 | 165.8753 | 1.3612 | 202.6889 | 110.4407
17.0376 | 220.9355 | 14.5948 | 166.0504 | 1.3613 | 202.8729 | 110.4677
17.0401 | 220.9484 | 14.6221 | 166.0274 | 1.3612 | 202.8521 | 110.4742
17.0426 | 220.9002 | 14.5714 | 166.062 | 1.3607 | 202.8787 | 110.4501
17.045 | 220.8727 | 14.4107 | 166.2135 | 1.3603 | 203.0257 | 110.4364
17.0473 | 220.8452 | 14.273 | 166.3421 | 1.36 | 203.1496 | 110.4226
17.0496 | 220.8386 | 14.0219 | 166.591 | 1.3598 | 203.3974 | 110.4193
17.0521 | 220.7904 | 13.8401 | 166.7567 | 1.3593 | 203.5551 | 110.3952
17.0546 | 220.8647 | 13.729 | 166.8926 | 1.3595 | 203.7034 | 110.4324
17.057 | 220.7759 | 13.9414 | 166.6506 | 1.3588 | 203.4465 | 110.3879
17.0595 | 220.8095 | 13.9432 | 166.66 | 1.3588 | 203.4615 | 110.4047
17.0619 | 220.9044 | 13.7758 | 166.859 | 1.3592 | 203.6764 | 110.4522
17.0644 | 220.8154 | 14.1024 | 166.5027 | 1.3584 | 203.3053 | 110.4077
17.0667 | 220.829 | 13.7879 | 166.8218 | 1.3583 | 203.6266 | 110.4145
17.0693 | 220.9031 | 13.855 | 166.7794 | 1.3586 | 203.5965 | 110.4515
17.0716 | 220.8553 | 14.0678 | 166.5506 | 1.3581 | 203.3599 | 110.4277
17.074 | 220.8689 | 13.941 | 166.682 | 1.358 | 203.4935 | 110.4345
17.0764 | 220.8821 | 13.7856 | 166.8418 | 1.3579 | 203.6554 | 110.441
17.0785 | 220.835 | 13.945 | 166.6667 | 1.3574 | 203.4725 | 110.4175
17.0811 | 220.8273 | 13.6611 | 166.948 | 1.3572 | 203.7525 | 110.4136
17.0834 | 220.8818 | 13.8113 | 166.816 | 1.3573 | 203.6296 | 110.4409
17.0858 | 220.7523 | 14.215 | 166.3691 | 1.3564 | 203.1611 | 110.3761
17.0884 | 220.8057 | 14.0503 | 166.5516 | 1.3565 | 203.3525 | 110.4028
17.0907 | 220.799 | 13.9189 | 166.6808 | 1.3563 | 203.4806 | 110.3995
17.093 | 220.7513 | 13.8685 | 166.7153 | 1.3558 | 203.5072 | 110.3757
17.0952 | 220.7449 | 13.7865 | 166.7951 | 1.3556 | 203.5859 | 110.3724
17.0975 | 220.7789 | 13.8887 | 166.7043 | 1.3556 | 203.5008 | 110.3895
17.1 | 220.7103 | 13.9742 | 166.5959 | 1.355 | 203.381 | 110.3552
17.1023 | 220.7035 | 14.0237 | 166.5441 | 1.3548 | 203.328 | 110.3517
17.1047 | 220.7577 | 14.0016 | 166.5843 | 1.3549 | 203.3773 | 110.3789
17.1071 | 220.7098 | 14.0786 | 166.4913 | 1.3544 | 203.2763 | 110.3549
17.1095 | 220.6823 | 14.1605 | 166.4003 | 1.3541 | 203.1807 | 110.3412
17.112 | 220.7361 | 14.0449 | 166.5338 | 1.3542 | 203.3232 | 110.3681
17.1143 | 220.7088 | 14.1501 | 166.4195 | 1.3539 | 203.2043 | 110.3544
17.1169 | 220.7626 | 14.4337 | 166.1538 | 1.354 | 202.9476 | 110.3813
17.1195 | 220.8364 | 14.3535 | 166.2586 | 1.3542 | 203.0647 | 110.4182
17.1221 | 220.8085 | 14.0853 | 166.5175 | 1.3538 | 203.319 | 110.4043
17.1247 | 220.8212 | 14.4094 | 166.1977 | 1.3537 | 203.0012 | 110.4106
17.1272 | 220.8548 | 14.2415 | 166.3768 | 1.3537 | 203.1859 | 110.4274
17.1296 | 220.7863 | 14.0655 | 166.5299 | 1.3531 | 203.3276 | 110.3931
17.1322 | 220.7788 | 14.0197 | 166.5732 | 1.3529 | 203.3697 | 110.3894
17.1347 | 220.8325 | 13.9891 | 166.6217 | 1.353 | 203.4272 | 110.4163
17.1372 | 220.7844 | 13.9891 | 166.6057 | 1.3525 | 203.4031 | 110.3922
17.1396 | 220.818 | 14.007 | 166.599 | 1.3525 | 203.402 | 110.409
17.1422 | 220.8513 | 13.6638 | 166.9533 | 1.3525 | 203.7619 | 110.4257
17.1445 | 220.783 | 13.7893 | 166.805 | 1.3519 | 203.6022 | 110.3915
17.1473 | 220.8157 | 13.7318 | 166.8734 | 1.3519 | 203.6761 | 110.4079
17.1498 | 220.8288 | 13.6724 | 166.9372 | 1.3518 | 203.742 | 110.4144
17.1522 | 220.8422 | 13.4577 | 167.1564 | 1.3516 | 203.9634 | 110.4211
17.1546 | 220.8145 | 13.8137 | 166.7911 | 1.3513 | 203.5935 | 110.4072
17.1572 | 220.8068 | 13.6952 | 166.9071 | 1.351 | 203.7082 | 110.4034
17.1597 | 220.7587 | 13.7318 | 166.8544 | 1.3506 | 203.6475 | 110.3793
17.1621 | 220.7312 | 13.8416 | 166.7355 | 1.3502 | 203.524 | 110.3656
17.1648 | 220.7845 | 13.8906 | 166.7042 | 1.3503 | 203.5017 | 110.3923
17.167 | 220.7166 | 14.0035 | 166.5687 | 1.3497 | 203.3548 | 110.3583
17.1693 | 220.7302 | 14.0328 | 166.5439 | 1.3496 | 203.3323 | 110.3651
17.1719 | 220.7635 | 13.9895 | 166.5983 | 1.3496 | 203.3923 | 110.3818
17.1742 | 220.6546 | 13.8591 | 166.6924 | 1.3488 | 203.4682 | 110.3273
17.1767 | 220.7086 | 13.9527 | 166.6168 | 1.3489 | 203.4016 | 110.3543
17.1792 | 220.7623 | 13.9152 | 166.6722 | 1.3491 | 203.466 | 110.3812
17.1816 | 220.7144 | 14.2455 | 166.326 | 1.3486 | 203.1117 | 110.3572
17.184 | 220.7278 | 14.0579 | 166.518 | 1.3485 | 203.306 | 110.3639
17.1864 | 220.7409 | 13.9913 | 166.589 | 1.3484 | 203.3791 | 110.3704
17.1889 | 220.7744 | 14.0786 | 166.5129 | 1.3484 | 203.3086 | 110.3872
17.1915 | 220.7871 | 14.2173 | 166.3784 | 1.3482 | 203.1763 | 110.3936
17.1942 | 220.8608 | 14.0979 | 166.5224 | 1.3485 | 203.3325 | 110.4304
17.197 | 220.8527 | 14.3324 | 166.2852 | 1.3482 | 203.094 | 110.4264
17.1994 | 220.825 | 14.1812 | 166.4271 | 1.3478 | 203.2313 | 110.4125
17.2021 | 220.8579 | 13.8743 | 166.745 | 1.3478 | 203.5546 | 110.4289
17.2049 | 220.8089 | 13.8438 | 166.7592 | 1.3473 | 203.5607 | 110.4045
17.2074 | 220.8218 | 13.4946 | 167.1127 | 1.3472 | 203.9163 | 110.4109
17.2101 | 220.9568 | 13.5165 | 167.1358 | 1.3478 | 203.9619 | 110.4784
17.2128 | 220.908 | 13.5148 | 167.1212 | 1.3473 | 203.9392 | 110.454
17.2154 | 220.9205 | 13.4101 | 167.2301 | 1.3471 | 204.0501 | 110.4602
17.2183 | 220.9733 | 13.4811 | 167.1767 | 1.3472 | 204.0056 | 110.4867
17.2208 | 220.9658 | 13.4365 | 167.2188 | 1.347 | 204.0464 | 110.4829
17.2232 | 220.9588 | 13.233 | 167.4199 | 1.3467 | 204.2464 | 110.4794
17.2258 | 221.0327 | 13.0433 | 167.6343 | 1.347 | 204.473 | 110.5163
17.2286 | 220.9837 | 13.4779 | 167.1833 | 1.3465 | 204.0139 | 110.4918
17.2312 | 220.9352 | 12.9123 | 167.7328 | 1.346 | 204.5553 | 110.4676
17.2335 | 220.9283 | 12.8655 | 167.7773 | 1.3458 | 204.5987 | 110.4642
17.236 | 220.8188 | 12.9793 | 167.627 | 1.3449 | 204.4301 | 110.4094
17.2386 | 220.8519 | 12.6194 | 167.9979 | 1.3449 | 204.8065 | 110.4259
17.2413 | 220.9051 | 13.1556 | 167.4794 | 1.345 | 204.297 | 110.4526
17.2439 | 220.816 | 13.2237 | 167.3816 | 1.3443 | 204.1843 | 110.408
17.2463 | 220.7883 | 12.7161 | 167.88 | 1.344 | 204.6781 | 110.3942
17.249 | 220.8008 | 13.2062 | 167.3941 | 1.3438 | 204.1942 | 110.4004
17.2515 | 220.7527 | 13.0289 | 167.5553 | 1.3433 | 204.3475 | 110.3764
17.2541 | 220.7856 | 13.0869 | 167.5083 | 1.3433 | 204.3059 | 110.3928
17.2565 | 220.7989 | 12.6805 | 167.9191 | 1.3432 | 204.719 | 110.3995
17.2591 | 220.7708 | 13.5116 | 167.0787 | 1.3429 | 203.8738 | 110.3854
17.2618 | 220.7629 | 13.0549 | 167.5327 | 1.3426 | 204.3265 | 110.3814
17.2644 | 220.7553 | 13.598 | 166.9871 | 1.3424 | 203.7797 | 110.3777
17.267 | 220.7884 | 13.5648 | 167.0313 | 1.3423 | 203.8294 | 110.3942
17.2696 | 220.8011 | 13.5103 | 167.0901 | 1.3422 | 203.8902 | 110.4005
17.2722 | 220.8546 | 13.5711 | 167.0471 | 1.3423 | 203.8562 | 110.4273
17.2749 | 220.9484 | 13.5621 | 167.0874 | 1.3427 | 203.9121 | 110.4742
17.2775 | 220.9408 | 13.7745 | 166.8724 | 1.3424 | 203.6959 | 110.4704
17.2802 | 220.9531 | 13.7592 | 166.8918 | 1.3423 | 203.7173 | 110.4765
17.2828 | 220.8842 | 14.0723 | 166.5558 | 1.3417 | 203.3698 | 110.4421
17.2852 | 220.8161 | 13.9252 | 166.6802 | 1.3411 | 203.4829 | 110.4081
17.2877 | 220.8698 | 14.22 | 166.4033 | 1.3412 | 203.2149 | 110.4349
17.2901 | 220.8219 | 13.9256 | 166.6817 | 1.3407 | 203.4854 | 110.411
17.2926 | 220.8147 | 14.1501 | 166.4548 | 1.3405 | 203.2572 | 110.4073
17.295 | 220.8483 | 13.5557 | 167.0604 | 1.3405 | 203.8685 | 110.4242
17.2973 | 220.8209 | 13.8099 | 166.7971 | 1.3402 | 203.6005 | 110.4104
17.2997 | 220.8548 | 13.9464 | 166.6719 | 1.3402 | 203.481 | 110.4274
17.3023 | 220.908 | 13.7573 | 166.8787 | 1.3403 | 203.6967 | 110.454
17.3044 | 220.9018 | 13.7164 | 166.9175 | 1.3401 | 203.7345 | 110.4509
17.3067 | 220.8951 | 13.3808 | 167.2509 | 1.3399 | 204.0668 | 110.4476
17.3092 | 221.0305 | 13.5491 | 167.1277 | 1.3405 | 203.9662 | 110.5153
17.3116 | 221.0234 | 13.5886 | 167.0859 | 1.3402 | 203.9231 | 110.5117
17.3142 | 221.0565 | 13.7006 | 166.9849 | 1.3402 | 203.8276 | 110.5282
17.3166 | 221.0494 | 13.6921 | 166.991 | 1.34 | 203.8326 | 110.5247
17.3192 | 221.0822 | 13.626 | 167.0681 | 1.34 | 203.9151 | 110.5411
17.3213 | 221.0352 | 13.5355 | 167.1429 | 1.3396 | 203.9821 | 110.5176
17.3238 | 221.0279 | 13.4996 | 167.1764 | 1.3393 | 204.0143 | 110.5139
17.3264 | 220.9998 | 13.5418 | 167.1248 | 1.339 | 203.9581 | 110.4999
17.3288 | 221.0131 | 13.3925 | 167.2785 | 1.3389 | 204.114 | 110.5065
17.3315 | 221.0866 | 13.4162 | 167.2793 | 1.3391 | 204.1271 | 110.5433
17.3339 | 221.1611 | 13.3943 | 167.3261 | 1.3393 | 204.1862 | 110.5805
17.3363 | 221.1743 | 13.379 | 167.3458 | 1.3392 | 204.2082 | 110.5872
17.3387 | 221.1059 | 13.2344 | 167.4676 | 1.3386 | 204.3186 | 110.553
17.3412 | 221.0986 | 13.1207 | 167.5788 | 1.3384 | 204.4286 | 110.5493
17.3437 | 221.1117 | 13.2777 | 167.4262 | 1.3383 | 204.2781 | 110.5558
17.3461 | 221.1046 | 13.2841 | 167.4174 | 1.3381 | 204.2682 | 110.5523
17.3485 | 221.0769 | 13.2705 | 167.4218 | 1.3377 | 204.2679 | 110.5384
17.351 | 221.0492 | 13.0914 | 167.5917 | 1.3374 | 204.4332 | 110.5246
17.3535 | 221.0213 | 13.2795 | 167.3943 | 1.337 | 204.2312 | 110.5107
17.3559 | 220.9938 | 13.1108 | 167.5538 | 1.3367 | 204.3861 | 110.4969
17.3584 | 220.9863 | 13.0455 | 167.6166 | 1.3364 | 204.4477 | 110.4932
17.3609 | 221.0401 | 13.2836 | 167.3964 | 1.3365 | 204.2365 | 110.5201
17.3636 | 221.0526 | 13.5014 | 167.1828 | 1.3364 | 204.0249 | 110.5263
17.3659 | 221.0253 | 13.3088 | 167.3663 | 1.3361 | 204.2039 | 110.5127
17.3685 | 221.0789 | 13.4528 | 167.2402 | 1.3362 | 204.0866 | 110.5394
17.3709 | 221.0512 | 12.9798 | 167.7039 | 1.3358 | 204.5458 | 110.5256
17.3735 | 221.0437 | 13.3659 | 167.3153 | 1.3356 | 204.1559 | 110.5218
17.3759 | 221.0364 | 13.2206 | 167.4582 | 1.3354 | 204.2976 | 110.5182
17.3785 | 221.0085 | 13.4096 | 167.2599 | 1.335 | 204.0946 | 110.5042
17.381 | 220.9806 | 13.4441 | 167.2161 | 1.3346 | 204.0462 | 110.4903
17.3837 | 221.0946 | 13.3124 | 167.3858 | 1.3351 | 204.2349 | 110.5473
17.3861 | 221.1285 | 13.4441 | 167.2654 | 1.3351 | 204.1201 | 110.5642
17.3887 | 221.1409 | 13.3586 | 167.355 | 1.335 | 204.2118 | 110.5704
17.3911 | 221.1949 | 13.2741 | 167.4575 | 1.3351 | 204.3233 | 110.5974
17.3938 | 221.2073 | 13.1122 | 167.6236 | 1.335 | 204.4914 | 110.6036
17.3963 | 221.2 | 12.8417 | 167.8916 | 1.3347 | 204.7583 | 110.6
17.3988 | 221.2332 | 12.9241 | 168.8203 | 1.3347 | 205.6925 | 110.6166
17.4015 | 221.2863 | 12.6158 | 168.1463 | 1.3348 | 205.0273 | 110.6431
17.4037 | 221.2185 | 12.6972 | 168.0423 | 1.3343 | 204.9121 | 110.6093
17.4062 | 221.2316 | 12.3273 | 168.4166 | 1.3342 | 205.2885 | 110.6158
17.4089 | 221.2643 | 12.3269 | 168.4279 | 1.3341 | 205.3053 | 110.6322
17.411 | 221.2377 | 12.4515 | 168.2944 | 1.3338 | 205.1674 | 110.6189
17.4133 | 221.1494 | 11.8077 | 168.9088 | 1.3331 | 205.767 | 110.5747
17.4153 | 221.123 | 12.1906 | 168.5171 | 1.3328 | 205.3709 | 110.5615
17.4177 | 221.1159 | 12.1572 | 168.5481 | 1.3326 | 205.4008 | 110.558
17.4201 | 221.2108 | 12.3584 | 168.3785 | 1.333 | 205.247 | 110.6054
17.4225 | 221.2241 | 12.326 | 168.4154 | 1.3329 | 205.286 | 110.612
17.4248 | 221.2373 | 12.2391 | 168.5067 | 1.3328 | 205.3796 | 110.6187
17.4272 | 221.2709 | 12.4106 | 168.3464 | 1.3328 | 205.2249 | 110.6355
17.4296 | 221.203 | 12.3633 | 168.371 | 1.3322 | 205.2382 | 110.6015
17.4319 | 221.1554 | 12.4542 | 168.2643 | 1.3318 | 205.1235 | 110.5777
17.4342 | 221.1485 | 12.434 | 168.2822 | 1.3315 | 205.1402 | 110.5742
17.4366 | 221.121 | 12.6685 | 168.0385 | 1.3312 | 204.892 | 110.5605
17.439 | 221.0529 | 12.52 | 168.1643 | 1.3306 | 205.0064 | 110.5264
17.4412 | 221.0666 | 12.6014 | 168.0875 | 1.3305 | 204.9319 | 110.5333
17.4435 | 221.0192 | 12.519 | 168.1541 | 1.3301 | 204.9906 | 110.5096
17.4458 | 221.0327 | 12.537 | 168.1406 | 1.33 | 204.9793 | 110.5163
17.4482 | 221.0663 | 12.6954 | 167.9934 | 1.33 | 204.8377 | 110.5331
17.4506 | 221.1406 | 12.9123 | 167.8012 | 1.3302 | 204.658 | 110.5703
17.453 | 221.0722 | 12.794 | 167.8967 | 1.3297 | 204.7421 | 110.5361
17.4555 | 221.0649 | 12.5649 | 168.1234 | 1.3294 | 204.9675 | 110.5324
17.4578 | 221.0783 | 12.9348 | 167.758 | 1.3293 | 204.6044 | 110.5392
17.4604 | 221.0502 | 12.8629 | 167.8205 | 1.329 | 204.6622 | 110.5251
17.4628 | 221.0637 | 12.8538 | 167.8341 | 1.3289 | 204.6781 | 110.5319
17.4654 | 221.0964 | 12.5717 | 168.1271 | 1.3289 | 204.9765 | 110.5482
17.4678 | 221.0486 | 12.7629 | 167.92 | 1.3284 | 204.7614 | 110.5243
17.4703 | 221.1227 | 13.1476 | 167.56 | 1.3286 | 204.4138 | 110.5614
17.473 | 221.2368 | 13.0742 | 167.6714 | 1.3291 | 204.5442 | 110.6184
17.4756 | 221.168 | 13.243 | 167.4797 | 1.3285 | 204.341 | 110.584
17.4782 | 221.262 | 12.9771 | 167.7769 | 1.3288 | 204.6539 | 110.631
17.4809 | 221.3555 | 13.09 | 167.6952 | 1.3292 | 204.5877 | 110.6777
17.4835 | 221.2869 | 12.9789 | 167.7834 | 1.3286 | 204.6646 | 110.6435
17.4861 | 221.3402 | 13.0204 | 167.7597 | 1.3287 | 204.6497 | 110.6701
17.4888 | 221.3526 | 13.0195 | 167.7647 | 1.3285 | 204.6568 | 110.6763
17.4913 | 221.284 | 12.7206 | 168.0407 | 1.328 | 204.9214 | 110.642
17.4941 | 221.2962 | 12.9475 | 167.8179 | 1.3278 | 204.7006 | 110.6481
17.4964 | 221.3096 | 12.2918 | 168.4781 | 1.3277 | 205.363 | 110.6548
17.4988 | 221.3023 | 12.4431 | 168.3243 | 1.3275 | 205.208 | 110.6511
17.5014 | 221.3151 | 12.6054 | 168.1663 | 1.3274 | 205.0521 | 110.6575
17.504 | 221.348 | 12.4655 | 168.3172 | 1.3274 | 205.2085 | 110.674
17.5064 | 221.3205 | 12.3282 | 168.4453 | 1.327 | 205.3321 | 110.6603
17.5089 | 221.3333 | 12.2247 | 168.5531 | 1.3269 | 205.442 | 110.6667
17.5114 | 221.3667 | 12.1214 | 168.6675 | 1.3269 | 205.5619 | 110.6833
17.5139 | 221.2983 | 12.2549 | 168.5112 | 1.3263 | 205.3943 | 110.6492
17.5162 | 221.2912 | 12.4358 | 168.3279 | 1.3261 | 205.2098 | 110.6456
17.5187 | 221.3245 | 12.1834 | 168.5914 | 1.3261 | 205.4789 | 110.6623
17.5212 | 221.1952 | 12.1951 | 168.5366 | 1.3252 | 205.4025 | 110.5976
17.5236 | 221.1879 | 12.546 | 168.1833 | 1.325 | 205.0479 | 110.5939
17.5262 | 221.2617 | 12.5403 | 168.2136 | 1.3252 | 205.0905 | 110.6308
17.5288 | 221.1523 | 12.7526 | 167.9648 | 1.3244 | 204.8235 | 110.5761
17.5311 | 221.186 | 12.7192 | 168.0095 | 1.3244 | 204.8738 | 110.593
17.5339 | 221.2185 | 13.0055 | 167.734 | 1.3244 | 204.6038 | 110.6093
17.5362 | 221.1709 | 13.0344 | 167.6892 | 1.3239 | 204.5511 | 110.5855
17.5387 | 221.1837 | 12.6031 | 168.1248 | 1.3238 | 204.9888 | 110.5919
17.5415 | 221.2772 | 12.7459 | 168.0132 | 1.3241 | 204.8927 | 110.6386
17.544 | 221.229 | 12.7103 | 168.0327 | 1.3237 | 204.9042 | 110.6145
17.5465 | 221.242 | 12.6824 | 168.0649 | 1.3236 | 204.9386 | 110.621
17.5491 | 221.2545 | 12.7265 | 168.025 | 1.3234 | 204.9008 | 110.6273
17.5516 | 221.1454 | 12.4074 | 168.3077 | 1.3226 | 205.1653 | 110.5727
17.5544 | 221.1982 | 12.3602 | 168.3725 | 1.3227 | 205.2389 | 110.5991
17.5568 | 221.2317 | 12.9182 | 167.8257 | 1.3227 | 204.6976 | 110.6158
17.5592 | 221.1837 | 12.3427 | 168.3852 | 1.3223 | 205.2492 | 110.5919
17.5617 | 221.2577 | 12.7841 | 167.9685 | 1.3225 | 204.8447 | 110.6288
17.5644 | 221.3513 | 12.7693 | 168.0145 | 1.3228 | 204.9063 | 110.6756
17.5669 | 221.3641 | 12.8939 | 167.8941 | 1.3227 | 204.7881 | 110.682
17.5697 | 221.5184 | 12.6895 | 168.15 | 1.3234 | 205.0697 | 110.7592
17.5722 | 221.5312 | 12.7689 | 168.0748 | 1.3233 | 204.9967 | 110.7656
17.5747 | 221.5236 | 12.5919 | 168.2493 | 1.323 | 205.1699 | 110.7618
17.5773 | 221.4958 | 12.3823 | 168.4496 | 1.3227 | 205.3656 | 110.7479
17.5799 | 221.488 | 11.9877 | 168.8416 | 1.3224 | 205.7563 | 110.744
17.5823 | 221.4806 | 11.8568 | 168.9701 | 1.3222 | 205.8835 | 110.7403
17.585 | 221.4932 | 12.03 | 168.8011 | 1.3221 | 205.7166 | 110.7466
17.5875 | 221.5059 | 11.9783 | 168.857 | 1.322 | 205.7747 | 110.753
17.59 | 221.5189 | 11.6515 | 169.1881 | 1.3219 | 206.108 | 110.7595
17.5926 | 221.5111 | 12.0173 | 168.8197 | 1.3216 | 205.7383 | 110.7556
17.595 | 221.5447 | 12.0465 | 168.8017 | 1.3216 | 205.7258 | 110.7723
17.5973 | 221.4768 | 12.0355 | 168.7901 | 1.3211 | 205.7029 | 110.7384
17.5997 | 221.4898 | 12.1069 | 168.723 | 1.321 | 205.638 | 110.7449
17.6024 | 221.5023 | 12.272 | 168.5621 | 1.3208 | 205.4792 | 110.7512
17.6047 | 221.5358 | 11.7203 | 169.125 | 1.3208 | 206.0476 | 110.7679
17.6074 | 221.5075 | 11.8157 | 169.0201 | 1.3205 | 205.9381 | 110.7538
17.6099 | 221.4189 | 11.8361 | 168.9702 | 1.3198 | 205.8734 | 110.7095
17.6124 | 221.4114 | 11.9323 | 168.8715 | 1.3196 | 205.7734 | 110.7057
17.615 | 221.4038 | 11.9354 | 168.8659 | 1.3193 | 205.7665 | 110.7019
17.6174 | 221.3967 | 12.2391 | 168.5598 | 1.3191 | 205.4592 | 110.6983
17.6199 | 221.2876 | 12.042 | 168.7205 | 1.3183 | 205.6018 | 110.6438
17.6226 | 221.3202 | 12.1082 | 168.6652 | 1.3183 | 205.5519 | 110.6601
17.6251 | 221.333 | 12.227 | 168.5507 | 1.3182 | 205.4395 | 110.6665
17.6277 | 221.2848 | 12.1419 | 168.6197 | 1.3177 | 205.5005 | 110.6424
17.6303 | 221.2973 | 12.3629 | 168.4029 | 1.3176 | 205.2858 | 110.6487
17.633 | 221.3703 | 12.5141 | 168.276 | 1.3178 | 205.1711 | 110.6852
17.6356 | 221.3423 | 12.5609 | 168.2199 | 1.3174 | 205.1102 | 110.6711
17.6385 | 221.3742 | 12.5623 | 168.2291 | 1.3174 | 205.1248 | 110.6871
17.6408 | 221.3673 | 12.7062 | 168.0829 | 1.3172 | 204.9775 | 110.6837
17.6435 | 221.3393 | 12.5505 | 168.2293 | 1.3168 | 205.1191 | 110.6696
17.6461 | 221.3315 | 12.479 | 168.2982 | 1.3166 | 205.1867 | 110.6657
17.6486 | 221.3848 | 12.9109 | 167.884 | 1.3167 | 204.7815 | 110.6924
17.6512 | 221.3161 | 12.8268 | 167.9452 | 1.3161 | 204.8313 | 110.6581
17.6537 | 221.3898 | 12.6284 | 168.1682 | 1.3163 | 205.0665 | 110.6949
17.6564 | 221.3818 | 12.8278 | 167.9661 | 1.3161 | 204.8631 | 110.6909
17.6587 | 221.3142 | 12.7292 | 168.0422 | 1.3155 | 204.9279 | 110.6571
17.6612 | 221.3472 | 13.2211 | 167.5613 | 1.3155 | 204.4525 | 110.6736
17.6638 | 221.4612 | 12.7886 | 168.0318 | 1.316 | 204.942 | 110.7306
17.6664 | 221.474 | 13.0249 | 167.7998 | 1.3159 | 204.7121 | 110.737
17.6689 | 221.5679 | 12.6023 | 168.2537 | 1.3162 | 205.1816 | 110.7839
17.6716 | 221.58 | 12.5959 | 168.2641 | 1.3161 | 205.1941 | 110.79
17.674 | 221.5525 | 12.2415 | 168.6093 | 1.3158 | 205.5348 | 110.7763
17.6765 | 221.5655 | 12.3027 | 168.5525 | 1.3156 | 205.48 | 110.7827
17.679 | 221.619 | 12.4462 | 168.4268 | 1.3158 | 205.3633 | 110.8095
17.6814 | 221.5711 | 12.3625 | 168.4945 | 1.3153 | 205.423 | 110.7855
17.6839 | 221.5637 | 12.5339 | 168.3207 | 1.3151 | 205.248 | 110.7819
17.6862 | 221.5365 | 12.335 | 168.5105 | 1.3148 | 205.4333 | 110.7683
17.6884 | 221.4489 | 11.9918 | 168.8245 | 1.3141 | 205.7326 | 110.7244
17.6906 | 221.503 | 12.0071 | 168.8272 | 1.3142 | 205.7444 | 110.7515
17.693 | 221.5771 | 11.9575 | 168.9015 | 1.3145 | 205.831 | 110.7885
17.6953 | 221.5296 | 11.9525 | 168.8907 | 1.314 | 205.8123 | 110.7648
17.6977 | 221.5429 | 11.7897 | 169.0579 | 1.3139 | 205.9818 | 110.7715
17.6999 | 221.5565 | 11.953 | 168.8992 | 1.3139 | 205.8253 | 110.7783
17.7022 | 221.5092 | 12.0853 | 168.7511 | 1.3134 | 205.6693 | 110.7546
17.7046 | 221.4615 | 11.9615 | 168.859 | 1.313 | 205.7693 | 110.7308
17.7069 | 221.4544 | 11.976 | 168.8421 | 1.3128 | 205.7512 | 110.7272
17.7091 | 221.4073 | 12.0952 | 168.7072 | 1.3123 | 205.6085 | 110.7037
17.7115 | 221.4002 | 12.1029 | 168.6972 | 1.3121 | 205.5972 | 110.7001
17.7138 | 221.4541 | 12.1173 | 168.7007 | 1.3122 | 205.6098 | 110.7271
17.7162 | 221.3862 | 12.1965 | 168.5989 | 1.3117 | 205.4966 | 110.6931
17.7184 | 221.4202 | 12.6302 | 168.1765 | 1.3117 | 205.0799 | 110.7101
17.7208 | 221.4739 | 12.5686 | 168.256 | 1.3118 | 205.1684 | 110.737
17.7232 | 221.4465 | 12.7107 | 168.1048 | 1.3115 | 205.0126 | 110.7233
17.7254 | 221.4398 | 12.6225 | 168.1908 | 1.3113 | 205.0974 | 110.7199
17.7279 | 221.5136 | 12.7143 | 168.1236 | 1.3115 | 205.0425 | 110.7568
17.7302 | 221.5067 | 12.8768 | 167.9588 | 1.3113 | 204.8765 | 110.7533
17.7325 | 221.4795 | 12.5691 | 168.2574 | 1.311 | 205.1706 | 110.7397
17.7349 | 221.5535 | 12.9295 | 167.9217 | 1.3112 | 204.8472 | 110.7767
17.7373 | 221.4652 | 12.5591 | 168.2626 | 1.3106 | 205.1735 | 110.7326
17.7395 | 221.4993 | 13.0527 | 167.7804 | 1.3106 | 204.6969 | 110.7496
17.742 | 221.5527 | 13.1347 | 167.7162 | 1.3107 | 204.6417 | 110.7764
17.7442 | 221.4649 | 13.0195 | 167.8021 | 1.3101 | 204.713 | 110.7325
17.7465 | 221.4986 | 12.9344 | 167.8985 | 1.3101 | 204.8149 | 110.7493
17.7489 | 221.532 | 12.7962 | 168.0478 | 1.3101 | 204.9698 | 110.766
17.7514 | 221.5449 | 12.7396 | 168.1087 | 1.31 | 205.0328 | 110.7724
17.7539 | 221.5576 | 13.275 | 167.5775 | 1.3099 | 204.5038 | 110.7788
17.7564 | 221.5705 | 13.2912 | 167.5656 | 1.3098 | 204.4941 | 110.7853
17.7591 | 221.5017 | 12.8785 | 167.9554 | 1.3092 | 204.8723 | 110.7508
17.7613 | 221.5152 | 12.959 | 167.8794 | 1.3091 | 204.7986 | 110.7576
17.7638 | 221.4876 | 12.939 | 167.8902 | 1.3087 | 204.8048 | 110.7438
17.7662 | 221.521 | 13.0598 | 167.7805 | 1.3088 | 204.7007 | 110.7605
17.7688 | 221.5132 | 12.7817 | 168.056 | 1.3085 | 204.9749 | 110.7566
17.7711 | 221.5874 | 13.3165 | 167.546 | 1.3088 | 204.4772 | 110.7937
17.7736 | 221.6001 | 13.243 | 167.6237 | 1.3086 | 204.557 | 110.8
17.7763 | 221.6731 | 13.2714 | 167.6196 | 1.3089 | 204.5652 | 110.8366
17.7788 | 221.7671 | 13.0455 | 167.8769 | 1.3092 | 204.8381 | 110.8836
17.7815 | 221.7996 | 12.9582 | 167.975 | 1.3092 | 204.9416 | 110.8998
17.784 | 221.7718 | 12.933 | 167.9909 | 1.3089 | 204.9529 | 110.8859
17.7866 | 221.7843 | 12.5032 | 168.4249 | 1.3087 | 205.3889 | 110.8921
17.789 | 221.6758 | 12.3368 | 168.5551 | 1.3079 | 205.5011 | 110.8379
17.7915 | 221.6682 | 12.3072 | 168.5822 | 1.3077 | 205.5269 | 110.8341
17.7941 | 221.7417 | 11.9696 | 168.9443 | 1.3079 | 205.9012 | 110.8708
17.7965 | 221.6938 | 11.9818 | 168.9161 | 1.3075 | 205.8651 | 110.8469
17.7989 | 221.5855 | 11.8203 | 169.0415 | 1.3067 | 205.9725 | 110.7928
17.8014 | 221.578 | 11.6839 | 169.1754 | 1.3065 | 206.1051 | 110.789
17.8039 | 221.5503 | 11.9382 | 168.9119 | 1.3061 | 205.837 | 110.7752
17.806 | 221.5438 | 11.8122 | 169.0357 | 1.306 | 205.9597 | 110.7719
17.8086 | 221.6373 | 11.9651 | 168.914 | 1.3063 | 205.8536 | 110.8187
17.8109 | 221.6306 | 11.7429 | 169.134 | 1.3061 | 206.0724 | 110.8153
17.8134 | 221.6636 | 12.0291 | 168.8588 | 1.3061 | 205.8027 | 110.8318
17.8159 | 221.7372 | 11.9463 | 168.9661 | 1.3063 | 205.9223 | 110.8686
17.8183 | 221.649 | 12.0062 | 168.8768 | 1.3056 | 205.8183 | 110.8245
17.8207 | 221.6622 | 11.7712 | 169.1162 | 1.3055 | 206.0599 | 110.8311
17.8229 | 221.7162 | 11.9288 | 168.9766 | 1.3057 | 205.9293 | 110.8581
17.8252 | 221.6688 | 12.3607 | 168.5289 | 1.3052 | 205.4737 | 110.8344
17.8277 | 221.6411 | 12.1383 | 168.7421 | 1.3049 | 205.6823 | 110.8206
17.8301 | 221.6745 | 12.2177 | 168.6738 | 1.3049 | 205.6195 | 110.8372
17.8325 | 221.6673 | 12.3251 | 168.564 | 1.3047 | 205.5086 | 110.8337
17.835 | 221.6802 | 12.5204 | 168.373 | 1.3046 | 205.3197 | 110.8401
17.8373 | 221.7338 | 12.4724 | 168.4389 | 1.3047 | 205.3945 | 110.8669
17.8398 | 221.7062 | 12.9168 | 167.9853 | 1.3044 | 204.9363 | 110.8531
17.8423 | 221.7191 | 12.8566 | 168.0498 | 1.3043 | 205.003 | 110.8596
17.8447 | 221.7725 | 12.6437 | 168.2805 | 1.3044 | 205.2425 | 110.8862
17.8473 | 221.7244 | 12.6324 | 168.2757 | 1.3039 | 205.2298 | 110.8622
17.8496 | 221.677 | 12.55 | 168.3423 | 1.3035 | 205.2885 | 110.8385
17.8521 | 221.7506 | 12.5713 | 168.3456 | 1.3037 | 205.304 | 110.8753
17.8544 | 221.7031 | 12.825 | 168.076 | 1.3033 | 205.0266 | 110.8516
17.8568 | 221.6553 | 12.7098 | 168.1753 | 1.3029 | 205.1178 | 110.8276
17.8592 | 221.7696 | 12.8183 | 168.1049 | 1.3033 | 205.0665 | 110.8848
17.8617 | 221.823 | 12.9249 | 168.0161 | 1.3034 | 204.9866 | 110.9115
17.8642 | 221.8559 | 13.1584 | 167.7936 | 1.3034 | 204.7695 | 110.9279
17.8668 | 221.9495 | 12.8056 | 168.1776 | 1.3038 | 205.1692 | 110.9748
17.8695 | 221.9413 | 12.3607 | 168.6197 | 1.3035 | 205.6099 | 110.9706
17.8718 | 221.9346 | 12.2468 | 168.7314 | 1.3033 | 205.7205 | 110.9673
17.8742 | 221.9274 | 12.1442 | 168.8316 | 1.3031 | 205.8195 | 110.9637
17.8767 | 221.9198 | 12.2194 | 168.7539 | 1.3029 | 205.7405 | 110.9599
17.8793 | 221.8917 | 12.0519 | 168.912 | 1.3025 | 205.894 | 110.9459
17.8815 | 221.9257 | 11.8707 | 169.1045 | 1.3026 | 206.0922 | 110.9629
17.884 | 221.8776 | 11.6762 | 169.283 | 1.3021 | 206.2626 | 110.9388
17.8863 | 221.9314 | 11.7739 | 169.2032 | 1.3023 | 206.1918 | 110.9657
17.8888 | 221.924 | 11.9184 | 169.0563 | 1.302 | 206.0436 | 110.962
17.8912 | 221.8966 | 11.5287 | 169.4368 | 1.3017 | 206.4196 | 110.9483
17.8934 | 221.8699 | 11.7748 | 169.1818 | 1.3014 | 206.1601 | 110.9349
17.8957 | 221.9236 | 11.9292 | 169.0453 | 1.3015 | 206.0326 | 110.9618
17.898 | 221.8357 | 12.0682 | 168.877 | 1.3009 | 205.8497 | 110.9179
17.9004 | 221.8488 | 12.0367 | 168.9129 | 1.3008 | 205.8877 | 110.9244
17.9029 | 221.9022 | 12.2432 | 168.7242 | 1.3009 | 205.7079 | 110.9511
17.9053 | 221.8745 | 12.2405 | 168.7177 | 1.3006 | 205.6968 | 110.9373
17.9076 | 221.8678 | 12.5027 | 168.4532 | 1.3004 | 205.4312 | 110.9339
17.91 | 221.8604 | 12.5493 | 168.4042 | 1.3001 | 205.3809 | 110.9302
17.9124 | 221.8128 | 12.4362 | 168.5014 | 1.2997 | 205.4702 | 110.9064
17.9149 | 221.8459 | 12.1555 | 168.7931 | 1.2997 | 205.7674 | 110.9229
17.9175 | 221.8785 | 12.6636 | 168.2959 | 1.2997 | 205.2757 | 110.9393
17.92 | 221.8307 | 12.6667 | 168.2769 | 1.2992 | 205.2486 | 110.9153
17.9224 | 221.8638 | 12.6707 | 168.2839 | 1.2993 | 205.2612 | 110.9319
17.925 | 221.9773 | 12.5505 | 168.4419 | 1.2997 | 205.4382 | 110.9887
17.9279 | 222.0296 | 12.6203 | 168.3896 | 1.2998 | 205.3945 | 111.0148
17.9306 | 222.0415 | 12.4808 | 168.533 | 1.2997 | 205.54 | 111.0208
17.9334 | 222.0737 | 12.2712 | 168.7534 | 1.2996 | 205.7657 | 111.0369
17.9359 | 222.0257 | 12.1096 | 168.899 | 1.2992 | 205.9032 | 111.0128
17.9385 | 222.0181 | 11.8103 | 169.1957 | 1.299 | 206.1987 | 111.009
17.9412 | 222.0705 | 12.035 | 168.9885 | 1.299 | 206.0003 | 111.0353
17.9439 | 222.0625 | 11.8625 | 169.1583 | 1.2988 | 206.1687 | 111.0312
17.9466 | 222.0949 | 11.5169 | 169.5147 | 1.2988 | 206.5305 | 111.0474
17.9493 | 222.1071 | 11.5557 | 169.48 | 1.2987 | 206.4978 | 111.0535
17.952 | 222.1595 | 11.3113 | 169.7419 | 1.2988 | 206.7684 | 111.0797
17.9546 | 222.1516 | 11.4612 | 169.5893 | 1.2985 | 206.6146 | 111.0758
17.9571 | 222.2049 | 10.9707 | 170.0976 | 1.2986 | 207.1318 | 111.1025
17.9598 | 222.1564 | 11.2997 | 169.7524 | 1.2982 | 206.7785 | 111.0782
17.9625 | 222.0473 | 11.1525 | 169.8633 | 1.2974 | 206.8711 | 111.0236
17.9649 | 222.0196 | 11.3901 | 169.6164 | 1.2971 | 206.6197 | 111.0098
17.9677 | 221.9909 | 11.207 | 169.79 | 1.2967 | 206.7885 | 110.9955
17.97 | 221.9842 | 11.1674 | 169.8273 | 1.2965 | 206.8247 | 110.9921
17.9725 | 221.9162 | 11.4536 | 169.5185 | 1.2959 | 206.5045 | 110.9581
17.9751 | 221.9083 | 11.4171 | 169.5523 | 1.2957 | 206.5371 | 110.9542
17.9775 | 221.9212 | 11.2075 | 169.7662 | 1.2956 | 206.7531 | 110.9606
17.9802 | 221.9131 | 11.1084 | 169.8626 | 1.2954 | 206.8482 | 110.9566
17.9825 | 221.8862 | 11.5606 | 169.4015 | 1.295 | 206.3825 | 110.9431
17.9849 | 221.8181 | 11.3344 | 169.605 | 1.2945 | 206.5747 | 110.9091
17.9875 | 221.851 | 11.6875 | 169.2628 | 1.2945 | 206.238 | 110.9255
17.9901 | 221.8834 | 11.5499 | 169.4112 | 1.2945 | 206.3918 | 110.9417
17.9928 | 221.8955 | 11.7537 | 169.2115 | 1.2943 | 206.1941 | 110.9478
17.9953 | 221.9286 | 11.841 | 169.1352 | 1.2944 | 206.1233 | 110.9643
17.998 | 221.9405 | 11.9804 | 168.9998 | 1.2942 | 205.9899 | 110.9703
18.0004 | 221.8525 | 11.6021 | 169.3487 | 1.2936 | 206.3241 | 110.9262
18.003 | 221.9053 | 11.6313 | 169.3371 | 1.2937 | 206.3214 | 110.9527
18.0057 | 221.8975 | 11.9927 | 168.9731 | 1.2934 | 205.956 | 110.9487
18.0083 | 221.8492 | 11.7172 | 169.2325 | 1.293 | 206.2074 | 110.9246
18.0109 | 221.922 | 11.6807 | 169.2933 | 1.2932 | 206.2803 | 110.961
18.0135 | 221.9346 | 12.0794 | 168.8988 | 1.2931 | 205.8879 | 110.9673
18.0159 | 221.907 | 12.2946 | 168.6744 | 1.2928 | 205.6589 | 110.9535
18.0187 | 221.9594 | 12.5654 | 168.4211 | 1.2928 | 205.4143 | 110.9797
18.0212 | 221.972 | 12.1761 | 168.8146 | 1.2927 | 205.8099 | 110.986
18.0239 | 221.9235 | 12.0682 | 168.9063 | 1.2923 | 205.8936 | 110.9618
18.0264 | 221.9364 | 11.9823 | 168.9965 | 1.2922 | 205.9859 | 110.9682
18.0291 | 221.9887 | 12.124 | 168.8722 | 1.2923 | 205.8704 | 110.9944
18.0316 | 221.9409 | 12.2432 | 168.7371 | 1.2918 | 205.7273 | 110.9705
18.0345 | 221.9928 | 12.2227 | 168.7749 | 1.2919 | 205.7737 | 110.9964
18.037 | 222.0056 | 12.1352 | 168.8667 | 1.2918 | 205.8676 | 111.0028
18.0396 | 221.917 | 12.3427 | 168.6296 | 1.2911 | 205.6158 | 110.9585
18.0421 | 221.9094 | 11.9229 | 169.0469 | 1.2909 | 206.0318 | 110.9547
18.0445 | 221.9224 | 12.5465 | 168.4276 | 1.2908 | 205.4147 | 110.9612
18.0469 | 221.895 | 12.129 | 168.836 | 1.2905 | 205.8185 | 110.9475
18.0497 | 222.0481 | 12.2653 | 168.7507 | 1.2911 | 205.7588 | 111.0241
18.0523 | 222.1413 | 11.8022 | 169.2449 | 1.2914 | 206.2685 | 111.0707
18.0549 | 222.1739 | 12.0367 | 169.0213 | 1.2914 | 206.0502 | 111.0869
18.0577 | 222.2464 | 11.962 | 169.1201 | 1.2916 | 206.1612 | 111.1232
18.0604 | 222.1977 | 11.881 | 169.1849 | 1.2912 | 206.2179 | 111.0989
18.0631 | 222.1697 | 11.6101 | 169.4465 | 1.2908 | 206.4747 | 111.0848
18.0657 | 222.1212 | 11.2174 | 169.823 | 1.2904 | 206.8432 | 111.0606
18.0683 | 222.1338 | 11.5098 | 169.5348 | 1.2903 | 206.5571 | 111.0669
18.0709 | 222.1058 | 11.7064 | 169.3289 | 1.2899 | 206.3465 | 111.0529
18.0734 | 222.1184 | 11.1318 | 169.9077 | 1.2898 | 206.9274 | 111.0592
18.076 | 222.1511 | 11.4788 | 169.5716 | 1.2898 | 206.5968 | 111.0756
18.0784 | 222.1641 | 10.8857 | 170.169 | 1.2897 | 207.1964 | 111.0821
18.0808 | 222.2577 | 11.1295 | 169.9564 | 1.2901 | 206.9993 | 111.1288
18.0834 | 222.3508 | 11.1517 | 169.9652 | 1.2904 | 207.0237 | 111.1754
18.0861 | 222.2418 | 11.3464 | 169.7342 | 1.2896 | 206.7745 | 111.1209
18.0886 | 222.2748 | 11.2443 | 169.8473 | 1.2896 | 206.8931 | 111.1374
18.0913 | 222.3273 | 11.3923 | 169.7168 | 1.2897 | 206.7713 | 111.1636
18.0934 | 222.2198 | 11.1606 | 169.9127 | 1.2889 | 206.9493 | 111.1099
18.0959 | 222.2528 | 10.9312 | 170.1531 | 1.289 | 207.1952 | 111.1264
18.0984 | 222.1848 | 11.5143 | 169.5473 | 1.2884 | 206.5781 | 111.0924
18.1007 | 222.097 | 11.3104 | 169.7219 | 1.2877 | 206.7381 | 111.0485
18.1034 | 222.1496 | 11.2236 | 169.8263 | 1.2878 | 206.8512 | 111.0748
18.1058 | 222.1222 | 11.4338 | 169.6069 | 1.2875 | 206.6273 | 111.0611
18.1081 | 222.0748 | 11.4001 | 169.6248 | 1.2871 | 206.6373 | 111.0374
18.1108 | 222.1273 | 11.4288 | 169.6136 | 1.2872 | 206.6349 | 111.0637
18.1132 | 222.1603 | 11.2939 | 169.7595 | 1.2872 | 206.7862 | 111.0801
18.1158 | 222.1121 | 11.0805 | 169.9569 | 1.2868 | 206.9755 | 111.056
18.1184 | 222.165 | 11.0085 | 170.0465 | 1.2869 | 207.074 | 111.0825
18.1209 | 222.1372 | 11.4401 | 169.6056 | 1.2865 | 206.6285 | 111.0686
18.1232 | 222.0899 | 11.5688 | 169.4612 | 1.2861 | 206.4761 | 111.0449
18.1258 | 222.1024 | 11.7933 | 169.2408 | 1.286 | 206.2579 | 111.0512
18.1282 | 222.1152 | 11.9265 | 169.1119 | 1.2859 | 206.1311 | 111.0576
18.1306 | 222.0878 | 11.6425 | 169.3868 | 1.2856 | 206.4014 | 111.0439
18.1332 | 222.1002 | 11.5648 | 169.4686 | 1.2855 | 206.4853 | 111.0501
18.1357 | 222.1129 | 11.819 | 169.2186 | 1.2854 | 206.2375 | 111.0565
18.1382 | 222.0649 | 11.6682 | 169.3534 | 1.2849 | 206.3643 | 111.0325
18.1408 | 222.1378 | 11.6614 | 169.3845 | 1.2851 | 206.4075 | 111.0689
18.1433 | 222.1909 | 11.5278 | 169.5358 | 1.2852 | 206.5677 | 111.0955
18.1455 | 222.1842 | 11.6713 | 169.3901 | 1.285 | 206.4208 | 111.0921
18.1482 | 222.1562 | 11.4392 | 169.6129 | 1.2847 | 206.6389 | 111.0781
18.1506 | 222.1286 | 11.8405 | 169.2024 | 1.2844 | 206.2238 | 111.0643
18.1531 | 222.1413 | 11.7172 | 169.3299 | 1.2843 | 206.3535 | 111.0707
18.1555 | 222.1341 | 11.7303 | 169.3144 | 1.2841 | 206.3368 | 111.0671
18.1579 | 222.1873 | 11.8095 | 169.2529 | 1.2842 | 206.2841 | 111.0936
18.1605 | 222.1592 | 11.9215 | 169.1316 | 1.2838 | 206.1581 | 111.0796
18.163 | 222.1518 | 11.8725 | 169.1781 | 1.2836 | 206.2034 | 111.0759
18.1654 | 222.185 | 11.7852 | 169.2765 | 1.2836 | 206.3073 | 111.0925
18.1677 | 222.1578 | 11.8886 | 169.164 | 1.2833 | 206.1903 | 111.0789
18.1704 | 222.1901 | 11.4513 | 169.6121 | 1.2833 | 206.6437 | 111.095
18.1727 | 222.2436 | 12.0938 | 168.9874 | 1.2835 | 206.028 | 111.1218
18.1752 | 222.216 | 12.2382 | 168.8338 | 1.2831 | 205.8698 | 111.108
18.1778 | 222.188 | 11.7715 | 169.2912 | 1.2828 | 206.3225 | 111.094
18.1803 | 222.342 | 11.8162 | 169.2978 | 1.2835 | 206.3548 | 111.171
18.1829 | 222.3137 | 11.791 | 169.3136 | 1.2831 | 206.3659 | 111.1569
18.1854 | 222.387 | 11.647 | 169.482 | 1.2833 | 206.5465 | 111.1935
18.1879 | 222.4602 | 11.6538 | 169.4996 | 1.2836 | 206.5763 | 111.2301
18.1906 | 222.4118 | 11.6479 | 169.4894 | 1.2831 | 206.558 | 111.2059
18.1929 | 222.4046 | 11.7068 | 169.4281 | 1.2829 | 206.4955 | 111.2023
18.1955 | 222.4171 | 11.6417 | 169.4973 | 1.2828 | 206.5669 | 111.2086
18.1978 | 222.3295 | 11.332 | 169.7778 | 1.2822 | 206.8327 | 111.1647
18.2004 | 222.3821 | 11.274 | 169.8534 | 1.2823 | 206.9171 | 111.1911
18.2027 | 222.4157 | 11.0049 | 170.1337 | 1.2823 | 207.2029 | 111.2078
18.2052 | 222.3677 | 10.7863 | 170.3363 | 1.2818 | 207.3976 | 111.1839
18.2076 | 222.3807 | 10.7958 | 170.3311 | 1.2817 | 207.3945 | 111.1903
18.2099 | 222.293 | 10.7111 | 170.3866 | 1.2811 | 207.4354 | 111.1465
18.2122 | 222.2661 | 10.7498 | 170.3389 | 1.2808 | 207.3833 | 111.1331
18.2143 | 222.2797 | 10.5753 | 170.5179 | 1.2807 | 207.5646 | 111.1399
18.2166 | 222.4139 | 10.6103 | 170.5277 | 1.2813 | 207.5966 | 111.2069
18.219 | 222.4069 | 10.5968 | 170.5388 | 1.2811 | 207.6066 | 111.2034
18.2215 | 222.4597 | 11.0729 | 170.0803 | 1.2812 | 207.157 | 111.2299
18.224 | 222.4523 | 11.1363 | 170.0145 | 1.281 | 207.0898 | 111.2261
18.2262 | 222.385 | 11.1281 | 170.0002 | 1.2805 | 207.0644 | 111.1925
18.2287 | 222.4179 | 10.8843 | 170.255 | 1.2805 | 207.3247 | 111.209
18.2311 | 222.4913 | 10.9608 | 170.203 | 1.2807 | 207.2849 | 111.2457
18.2334 | 222.3634 | 11.2227 | 169.8984 | 1.2798 | 206.959 | 111.1817
18.2356 | 222.3566 | 10.8762 | 170.2427 | 1.2796 | 207.3021 | 111.1783
18.238 | 222.4101 | 11.3757 | 169.761 | 1.2798 | 206.8294 | 111.2051
18.2402 | 222.3227 | 11.0923 | 170.0153 | 1.2791 | 207.0691 | 111.1614
18.2425 | 222.356 | 11.4882 | 169.6305 | 1.2792 | 206.6898 | 111.178
18.2448 | 222.3692 | 11.5107 | 169.6124 | 1.2791 | 206.6739 | 111.1846
18.2471 | 222.3221 | 11.1823 | 169.9251 | 1.2787 | 206.9788 | 111.1611
18.2494 | 222.3151 | 11.0895 | 170.0155 | 1.2784 | 207.0681 | 111.1576
18.2516 | 222.369 | 11.2825 | 169.8405 | 1.2786 | 206.902 | 111.1845
18.2538 | 222.3625 | 11.2759 | 169.8449 | 1.2784 | 206.9053 | 111.1812
18.2562 | 222.3754 | 11.2263 | 169.8988 | 1.2783 | 206.9614 | 111.1877
18.2584 | 222.4291 | 11.5521 | 169.5909 | 1.2784 | 206.6625 | 111.2146
18.2607 | 222.4221 | 11.6304 | 169.5103 | 1.2782 | 206.5807 | 111.2111
18.263 | 222.4151 | 11.6259 | 169.5125 | 1.278 | 206.5817 | 111.2076
18.2654 | 222.3878 | 11.8621 | 169.2672 | 1.2777 | 206.3318 | 111.1939
18.2678 | 222.3606 | 11.9678 | 169.1524 | 1.2774 | 206.2125 | 111.1803
18.2701 | 222.3937 | 11.8392 | 169.292 | 1.2774 | 206.3577 | 111.1969
18.2724 | 222.3869 | 11.7698 | 169.3592 | 1.2772 | 206.4237 | 111.1935
18.2749 | 222.3795 | 11.611 | 169.5155 | 1.277 | 206.5788 | 111.1898
18.2773 | 222.4325 | 11.6241 | 169.5201 | 1.2771 | 206.5922 | 111.2163
18.2799 | 222.445 | 11.4784 | 169.6699 | 1.277 | 206.7441 | 111.2225
18.2824 | 222.3769 | 11.6115 | 169.5141 | 1.2765 | 206.577 | 111.1885
18.2849 | 222.4096 | 11.5778 | 169.5587 | 1.2765 | 206.627 | 111.2048
18.2874 | 222.4424 | 11.5674 | 169.5801 | 1.2765 | 206.6538 | 111.2212
18.2899 | 222.4348 | 11.5764 | 169.5685 | 1.2763 | 206.641 | 111.2174
18.2924 | 222.4475 | 11.7416 | 169.4076 | 1.2762 | 206.4821 | 111.2237
18.2951 | 222.4394 | 11.7715 | 169.375 | 1.2759 | 206.4482 | 111.2197
18.2973 | 222.5333 | 12.0853 | 169.0925 | 1.2763 | 206.1814 | 111.2667
18.2999 | 222.5859 | 11.6669 | 169.5284 | 1.2764 | 206.626 | 111.2929
18.3026 | 222.6583 | 11.4967 | 169.7227 | 1.2766 | 206.8325 | 111.3292
18.3053 | 222.61 | 11.4977 | 169.7056 | 1.2762 | 206.8073 | 111.305
18.3078 | 222.5622 | 10.8591 | 170.3283 | 1.2757 | 207.422 | 111.2811
18.3102 | 222.555 | 10.5172 | 170.6678 | 1.2755 | 207.7603 | 111.2775
18.3128 | 222.5671 | 10.7858 | 170.4032 | 1.2754 | 207.4977 | 111.2835
18.3152 | 222.5802 | 10.6126 | 170.5808 | 1.2753 | 207.6775 | 111.2901
18.3176 | 222.5728 | 10.532 | 170.6589 | 1.2751 | 207.7544 | 111.2864
18.3202 | 222.5651 | 10.4691 | 170.7193 | 1.2749 | 207.8134 | 111.2825
18.3226 | 222.5375 | 10.1815 | 170.9977 | 1.2746 | 208.0873 | 111.2688
18.3249 | 222.5307 | 9.9089 | 171.268 | 1.2744 | 208.3565 | 111.2654
18.3272 | 222.5036 | 10.168 | 170.9999 | 1.2741 | 208.0838 | 111.2518
18.3296 | 222.5165 | 9.7451 | 171.4271 | 1.274 | 208.5132 | 111.2583
18.332 | 222.6097 | 10.0474 | 171.1558 | 1.2743 | 208.2575 | 111.3049
18.3344 | 222.5824 | 9.9313 | 171.2628 | 1.274 | 208.3599 | 111.2912
18.3368 | 222.5351 | 10.0721 | 171.1063 | 1.2736 | 208.1955 | 111.2676
18.3391 | 222.5883 | 10.1375 | 171.0586 | 1.2737 | 208.1566 | 111.2941
18.3417 | 222.5404 | 10.4056 | 170.7745 | 1.2732 | 207.8646 | 111.2702
18.3441 | 222.5332 | 10.1959 | 170.9818 | 1.273 | 208.0707 | 111.2666
18.3466 | 222.6261 | 10.5194 | 170.6893 | 1.2734 | 207.7937 | 111.3131
18.3491 | 222.5784 | 10.703 | 170.4898 | 1.2729 | 207.5862 | 111.2892
18.3516 | 222.5708 | 10.4699 | 170.7204 | 1.2727 | 207.8155 | 111.2854
18.3542 | 222.6235 | 10.5622 | 170.6456 | 1.2728 | 207.7495 | 111.3117
18.3568 | 222.5751 | 10.5501 | 170.6416 | 1.2724 | 207.7375 | 111.2876
18.3594 | 222.5474 | 10.5784 | 170.6041 | 1.2721 | 207.6953 | 111.2737
18.362 | 222.5797 | 10.7651 | 170.4281 | 1.2721 | 207.5248 | 111.2899
18.3646 | 222.5517 | 10.8159 | 170.368 | 1.2717 | 207.46 | 111.2759
18.3671 | 222.5441 | 10.7935 | 170.3879 | 1.2715 | 207.4785 | 111.272
18.3697 | 222.5565 | 11.0566 | 170.1289 | 1.2714 | 207.2217 | 111.2783
18.3724 | 222.5482 | 11.0828 | 170.0999 | 1.2712 | 207.1913 | 111.2741
18.375 | 222.6007 | 11.4874 | 169.7128 | 1.2713 | 206.8129 | 111.3003
18.3778 | 222.6326 | 11.5138 | 169.6971 | 1.2712 | 206.8025 | 111.3163
18.3804 | 222.6247 | 11.413 | 169.7952 | 1.271 | 206.8994 | 111.3124
18.383 | 222.6168 | 11.1597 | 170.0459 | 1.2708 | 207.1487 | 111.3084
18.3858 | 222.6487 | 11.5485 | 169.6677 | 1.2708 | 206.7759 | 111.3244
18.3883 | 222.5606 | 11.2056 | 169.9813 | 1.2701 | 207.0747 | 111.2803
18.3909 | 222.5527 | 11.4058 | 169.7784 | 1.2699 | 206.8706 | 111.2764
18.3932 | 222.5859 | 11.5341 | 169.6612 | 1.2699 | 206.7589 | 111.293
18.3958 | 222.6183 | 11.2497 | 169.9564 | 1.2699 | 207.0594 | 111.3091
18.3984 | 222.6909 | 11.2934 | 169.9369 | 1.2701 | 207.052 | 111.3454
18.4011 | 222.7833 | 11.2781 | 169.983 | 1.2705 | 207.1136 | 111.3917
18.4036 | 222.7155 | 11.3491 | 169.8894 | 1.2699 | 207.0087 | 111.3578
18.4062 | 222.7479 | 10.9141 | 170.3352 | 1.2699 | 207.4598 | 111.3739
18.4088 | 222.8204 | 10.7156 | 170.5579 | 1.2701 | 207.6946 | 111.4102
18.4115 | 222.8123 | 10.9344 | 170.3364 | 1.2699 | 207.4718 | 111.4062
18.4139 | 222.8652 | 10.7089 | 170.5795 | 1.27 | 207.7237 | 111.4326
18.4165 | 222.8776 | 10.5815 | 170.711 | 1.2699 | 207.8573 | 111.4388
18.4191 | 222.8496 | 10.4637 | 170.8195 | 1.2696 | 207.9611 | 111.4248
18.4215 | 222.8625 | 10.2278 | 171.0597 | 1.2695 | 208.2035 | 111.4313
18.424 | 222.9556 | 10.4051 | 170.9134 | 1.2698 | 208.0727 | 111.4778
18.4265 | 222.9479 | 10.2567 | 171.0593 | 1.2696 | 208.2173 | 111.474
18.4287 | 222.8808 | 10.0366 | 171.257 | 1.2691 | 208.4038 | 111.4404
18.4314 | 222.9531 | 10.3327 | 170.985 | 1.2693 | 208.1439 | 111.4766
18.4337 | 222.926 | 10.2432 | 171.0655 | 1.269 | 208.2198 | 111.463
18.4363 | 222.9786 | 10.452 | 170.8742 | 1.2691 | 208.0373 | 111.4893
18.4385 | 222.9718 | 10.4929 | 170.831 | 1.2689 | 207.993 | 111.4859
18.4408 | 222.9246 | 10.2246 | 171.0836 | 1.2685 | 208.2377 | 111.4623
18.4432 | 222.857 | 10.1599 | 171.1258 | 1.268 | 208.2686 | 111.4285
18.4455 | 222.81 | 10.3362 | 170.9338 | 1.2675 | 208.0688 | 111.405
18.4478 | 222.7628 | 9.9818 | 171.2725 | 1.2671 | 208.3996 | 111.3814
18.45 | 222.756 | 10.025 | 171.227 | 1.2669 | 208.353 | 111.378
18.4524 | 222.7691 | 10.1302 | 171.1262 | 1.2668 | 208.2543 | 111.3845
18.4546 | 222.7221 | 9.9957 | 171.245 | 1.2664 | 208.3653 | 111.361
18.4569 | 222.6751 | 10.2288 | 170.9962 | 1.266 | 208.1087 | 111.3375
18.4592 | 222.7284 | 10.2967 | 170.9461 | 1.2662 | 208.0675 | 111.3642
18.4616 | 222.7613 | 10.3575 | 170.8963 | 1.2662 | 208.0232 | 111.3807
18.4639 | 222.7342 | 10.4082 | 170.8365 | 1.2659 | 207.9589 | 111.3671
18.4662 | 222.8478 | 10.4321 | 170.8505 | 1.2663 | 207.9918 | 111.4239
18.4687 | 222.8602 | 10.6324 | 170.6543 | 1.2662 | 207.7977 | 111.4301
18.4711 | 222.7728 | 11.0059 | 170.2517 | 1.2656 | 207.3805 | 111.3864
18.4737 | 222.845 | 10.7385 | 170.5432 | 1.2658 | 207.684 | 111.4225
18.4762 | 222.8376 | 11.0135 | 170.2657 | 1.2656 | 207.4053 | 111.4188
18.4787 | 222.81 | 10.7485 | 170.5215 | 1.2653 | 207.6565 | 111.405
18.4812 | 222.8224 | 10.7677 | 170.5064 | 1.2652 | 207.6435 | 111.4112
18.484 | 222.8945 | 10.7066 | 170.5916 | 1.2654 | 207.7406 | 111.4472
18.4866 | 222.9067 | 10.9761 | 170.3261 | 1.2652 | 207.4772 | 111.4533
18.4893 | 222.9387 | 11.0307 | 170.2822 | 1.2652 | 207.4387 | 111.4694
18.4917 | 222.8509 | 10.8871 | 170.3965 | 1.2646 | 207.5383 | 111.4254
18.4943 | 222.8834 | 10.8439 | 170.4506 | 1.2646 | 207.5978 | 111.4417
18.4968 | 222.9561 | 10.95 | 170.3687 | 1.2648 | 207.528 | 111.478
18.4993 | 222.9283 | 11.1251 | 170.1843 | 1.2645 | 207.3391 | 111.4642
18.5017 | 222.9213 | 11.0027 | 170.3044 | 1.2643 | 207.4579 | 111.4606
18.5043 | 222.8933 | 11.129 | 170.1688 | 1.264 | 207.3176 | 111.4466
18.5069 | 222.9055 | 11.2983 | 170.0035 | 1.2639 | 207.1544 | 111.4527
18.5093 | 222.9181 | 11.2286 | 170.0774 | 1.2638 | 207.2304 | 111.459
18.5119 | 222.9504 | 11.3726 | 169.9442 | 1.2638 | 207.1026 | 111.4752
18.5145 | 222.9427 | 11.5161 | 169.7981 | 1.2635 | 206.9552 | 111.4713
18.5169 | 222.8749 | 11.4054 | 169.8862 | 1.263 | 207.0321 | 111.4375
18.5194 | 222.9076 | 11.1421 | 170.1604 | 1.263 | 207.3117 | 111.4538
18.5219 | 222.9203 | 11.2772 | 170.0296 | 1.2629 | 207.1829 | 111.4601
18.5244 | 222.8925 | 11.4198 | 169.8777 | 1.2626 | 207.0264 | 111.4462
18.527 | 222.9651 | 11.7181 | 169.6036 | 1.2628 | 206.7645 | 111.4826
18.5296 | 222.9972 | 12.0201 | 169.3123 | 1.2628 | 206.4785 | 111.4986
18.5322 | 222.9491 | 12.1155 | 169.2009 | 1.2624 | 206.359 | 111.4745
18.5349 | 223.0014 | 12.0133 | 169.3205 | 1.2625 | 206.4874 | 111.5007
18.5376 | 222.9529 | 12.0911 | 169.2265 | 1.262 | 206.3854 | 111.4765
18.5401 | 222.9251 | 11.8801 | 169.4283 | 1.2617 | 206.5825 | 111.4626
18.5428 | 222.9574 | 11.7627 | 169.5564 | 1.2617 | 206.716 | 111.4787
18.5454 | 222.9495 | 11.7361 | 169.5804 | 1.2615 | 206.7386 | 111.4747
18.5479 | 222.9217 | 11.3578 | 169.9494 | 1.2611 | 207.1031 | 111.4609
18.5504 | 222.9542 | 12.1329 | 169.1852 | 1.2611 | 206.3442 | 111.4771
18.553 | 222.9463 | 11.8545 | 169.4609 | 1.2609 | 206.6186 | 111.4731
18.5556 | 222.9185 | 11.9516 | 169.3546 | 1.2606 | 206.5077 | 111.4593
18.5582 | 222.9708 | 11.8711 | 169.4525 | 1.2607 | 206.6143 | 111.4854
18.5609 | 223.0831 | 11.6614 | 169.6996 | 1.2611 | 206.8802 | 111.5416
18.5633 | 223.0757 | 11.4014 | 169.9572 | 1.2609 | 207.1364 | 111.5378
18.566 | 223.1478 | 11.3384 | 170.0442 | 1.2611 | 207.2355 | 111.5739
18.5686 | 223.1198 | 11.1453 | 170.228 | 1.2608 | 207.4146 | 111.5599
18.5709 | 223.0526 | 10.8884 | 170.4625 | 1.2603 | 207.6379 | 111.5263
18.5735 | 223.065 | 10.8947 | 170.4603 | 1.2602 | 207.6378 | 111.5325
18.5758 | 223.0579 | 10.8798 | 170.4728 | 1.26 | 207.6492 | 111.529
18.5782 | 223.0306 | 10.4941 | 170.8494 | 1.2597 | 208.0212 | 111.5153
18.5805 | 222.9834 | 10.4443 | 170.8835 | 1.2593 | 208.0474 | 111.4917
18.5828 | 222.9764 | 10.4304 | 170.8951 | 1.2591 | 208.0578 | 111.4882
18.585 | 222.9898 | 10.2872 | 171.0427 | 1.259 | 208.2077 | 111.4949
18.5875 | 222.942 | 10.4758 | 170.8382 | 1.2586 | 207.9952 | 111.471
18.5898 | 222.875 | 10.3575 | 170.9342 | 1.2581 | 208.08 | 111.4375
18.592 | 222.8882 | 10.0965 | 171.1996 | 1.258 | 208.3476 | 111.4441
18.5944 | 222.9412 | 10.0286 | 171.2851 | 1.2581 | 208.442 | 111.4706
18.5968 | 223.0142 | 10.6287 | 170.7094 | 1.2583 | 207.8784 | 111.5071
18.5991 | 223.0074 | 10.4326 | 170.9032 | 1.2581 | 208.0711 | 111.5037
18.6015 | 223.1203 | 10.1365 | 171.2369 | 1.2586 | 208.4236 | 111.5601
18.6041 | 223.1327 | 10.2922 | 171.0854 | 1.2585 | 208.2741 | 111.5663
18.6065 | 223.0853 | 10.0627 | 171.2991 | 1.2581 | 208.4799 | 111.5426
18.6088 | 223.0782 | 10.2404 | 171.119 | 1.2579 | 208.2987 | 111.5391
18.6112 | 223.0509 | 10.4249 | 170.9254 | 1.2576 | 208.1006 | 111.5255
18.6136 | 223.0033 | 10.4794 | 170.855 | 1.2571 | 208.0222 | 111.5016
18.616 | 223.0362 | 10.3358 | 171.0096 | 1.2571 | 208.1823 | 111.5181
18.6186 | 223.0884 | 10.6872 | 170.6756 | 1.2572 | 207.857 | 111.5442
18.621 | 223.0212 | 10.5605 | 170.7799 | 1.2567 | 207.9501 | 111.5106
18.6235 | 223.0536 | 10.5645 | 170.7867 | 1.2567 | 207.9623 | 111.5268
18.626 | 223.0261 | 10.456 | 170.886 | 1.2564 | 208.057 | 111.513
18.6286 | 223.0182 | 10.8322 | 170.5072 | 1.2562 | 207.6769 | 111.5091
18.6311 | 223.0506 | 11.0566 | 170.2936 | 1.2562 | 207.4687 | 111.5253
18.6337 | 223.0627 | 11.1899 | 170.1643 | 1.2561 | 207.3415 | 111.5314
18.6362 | 222.9951 | 11.1998 | 170.1319 | 1.2556 | 207.2977 | 111.4975
18.6387 | 223.0074 | 10.7255 | 170.6103 | 1.2555 | 207.7782 | 111.5037
18.6412 | 222.9598 | 10.7161 | 170.6038 | 1.255 | 207.7638 | 111.4799
18.6437 | 223.0123 | 10.788 | 170.5494 | 1.2552 | 207.7181 | 111.5061
18.6463 | 223.145 | 10.978 | 170.4037 | 1.2557 | 207.5945 | 111.5725
18.649 | 223.1566 | 10.6356 | 170.7499 | 1.2556 | 207.9427 | 111.5783
18.6517 | 223.1686 | 10.3944 | 170.9951 | 1.2555 | 208.1899 | 111.5843
18.6543 | 223.2208 | 10.834 | 170.5729 | 1.2556 | 207.7764 | 111.6104
18.657 | 223.2126 | 10.3624 | 171.0418 | 1.2553 | 208.2439 | 111.6063
18.6596 | 223.2047 | 10.4267 | 170.9749 | 1.2551 | 208.1757 | 111.6024
18.6622 | 223.1968 | 10.4808 | 170.9181 | 1.2549 | 208.1176 | 111.5984
18.6647 | 223.2091 | 10.0433 | 171.3597 | 1.2548 | 208.5613 | 111.6046
18.6675 | 223.1807 | 9.8927 | 171.5009 | 1.2545 | 208.6976 | 111.5903
18.6698 | 223.1937 | 9.8193 | 171.5786 | 1.2544 | 208.7775 | 111.5968
18.6723 | 223.1662 | 9.818 | 171.5707 | 1.2541 | 208.7651 | 111.5831
18.6747 | 223.1186 | 9.5273 | 171.8456 | 1.2536 | 209.032 | 111.5593
18.6774 | 223.1106 | 9.6879 | 171.6823 | 1.2534 | 208.8674 | 111.5553
18.6795 | 223.1844 | 9.804 | 171.5908 | 1.2537 | 208.7882 | 111.5922
18.6818 | 223.1573 | 9.8931 | 171.4927 | 1.2534 | 208.6856 | 111.5787
18.6841 | 223.1703 | 9.6357 | 171.7544 | 1.2533 | 208.9495 | 111.5852
18.6865 | 223.143 | 9.7141 | 171.6669 | 1.253 | 208.8574 | 111.5715
18.6887 | 223.0963 | 9.9714 | 171.394 | 1.2526 | 208.5768 | 111.5482
18.6911 | 223.0888 | 10.0577 | 171.3052 | 1.2524 | 208.4867 | 111.5444
18.6934 | 223.062 | 10.119 | 171.235 | 1.2521 | 208.412 | 111.531
18.6956 | 222.995 | 9.9998 | 171.3319 | 1.2516 | 208.4977 | 111.4975
18.6979 | 223.028 | 10.2211 | 171.1216 | 1.2516 | 208.2929 | 111.514
18.7003 | 223.001 | 10.5753 | 170.7584 | 1.2513 | 207.9252 | 111.5005
18.7025 | 222.9941 | 10.1973 | 171.1341 | 1.2511 | 208.2998 | 111.4971
18.7049 | 223.0269 | 10.4344 | 170.9079 | 1.2511 | 208.0791 | 111.5135
18.7074 | 223.1197 | 10.2914 | 171.0818 | 1.2515 | 208.2684 | 111.5598
18.7097 | 223.0525 | 10.3705 | 170.9803 | 1.2509 | 208.1557 | 111.5262
18.7121 | 223.0851 | 10.3988 | 170.9629 | 1.2509 | 208.1437 | 111.5425
18.7145 | 223.158 | 10.2941 | 171.0919 | 1.2512 | 208.2849 | 111.579
18.717 | 223.1304 | 10.1432 | 171.2336 | 1.2509 | 208.422 | 111.5652
18.7195 | 223.2031 | 10.1685 | 171.2325 | 1.2511 | 208.433 | 111.6015
18.7221 | 223.255 | 10.2103 | 171.208 | 1.2512 | 208.4172 | 111.6275
18.7245 | 223.1876 | 10.1127 | 171.2832 | 1.2507 | 208.4811 | 111.5938
18.727 | 223.2002 | 10.5114 | 170.8887 | 1.2506 | 208.0887 | 111.6001
18.7294 | 223.2129 | 10.2346 | 171.1697 | 1.2505 | 208.3719 | 111.6065
18.7319 | 223.1451 | 10.0303 | 171.3514 | 1.2499 | 208.5423 | 111.5726
18.7344 | 223.2578 | 10.1599 | 171.2594 | 1.2504 | 208.469 | 111.6289
18.7369 | 223.3505 | 9.9107 | 171.5395 | 1.2507 | 208.7645 | 111.6752
18.7394 | 223.2426 | 9.9916 | 171.4226 | 1.25 | 208.6297 | 111.6213
18.7419 | 223.2952 | 10.0362 | 171.3955 | 1.2501 | 208.6114 | 111.6476
18.7443 | 223.3077 | 9.8836 | 171.5523 | 1.25 | 208.7703 | 111.6539
18.7467 | 223.2604 | 9.592 | 171.8281 | 1.2496 | 209.0382 | 111.6302
18.7492 | 223.1728 | 9.7117 | 171.6792 | 1.2489 | 208.8747 | 111.5864
18.7516 | 223.2256 | 9.3085 | 172.1 | 1.2491 | 209.3043 | 111.6128
18.7538 | 223.1386 | 9.2236 | 172.1559 | 1.2485 | 209.3457 | 111.5693
18.7562 | 223.1514 | 9.4238 | 171.96 | 1.2484 | 209.1519 | 111.5757
18.7586 | 223.1641 | 9.7842 | 171.6038 | 1.2483 | 208.7979 | 111.5821
18.761 | 223.1168 | 9.719 | 171.6533 | 1.2479 | 208.8394 | 111.5584
18.7635 | 223.1494 | 9.7887 | 171.5944 | 1.2479 | 208.786 | 111.5747
18.7659 | 223.1821 | 9.8828 | 171.5112 | 1.2479 | 208.7083 | 111.5911
18.7682 | 223.075 | 9.6592 | 171.6991 | 1.2472 | 208.8783 | 111.5375
18.7706 | 223.0877 | 9.7235 | 171.6391 | 1.2471 | 208.8204 | 111.5439
18.773 | 223.1403 | 9.8561 | 171.524 | 1.2472 | 208.714 | 111.5701
18.7754 | 223.0329 | 9.7235 | 171.6208 | 1.2465 | 208.7929 | 111.5164
18.7778 | 223.0456 | 9.9948 | 171.3537 | 1.2464 | 208.528 | 111.5228
18.7802 | 223.0984 | 9.7261 | 171.64 | 1.2465 | 208.8231 | 111.5492
18.7827 | 223.0509 | 9.7797 | 171.5706 | 1.2461 | 208.7457 | 111.5254
18.7851 | 223.0436 | 9.8639 | 171.484 | 1.2459 | 208.6579 | 111.5218
18.7875 | 223.0762 | 10.0609 | 171.2978 | 1.2459 | 208.4772 | 111.5381
18.7899 | 223.0489 | 10.1163 | 171.2333 | 1.2456 | 208.4081 | 111.5244
18.7923 | 223.1016 | 10.1415 | 171.2257 | 1.2457 | 208.4093 | 111.5508
18.795 | 223.1735 | 10.2184 | 171.1728 | 1.2459 | 208.3684 | 111.5868
18.7974 | 223.1262 | 9.9174 | 171.458 | 1.2455 | 208.6457 | 111.5631
18.7999 | 223.1588 | 10.002 | 171.3843 | 1.2455 | 208.5774 | 111.5794
18.8022 | 223.2115 | 10.249 | 171.1548 | 1.2456 | 208.3568 | 111.6058
18.8048 | 223.2038 | 10.3273 | 171.074 | 1.2454 | 208.2746 | 111.6019
18.8072 | 223.1963 | 10.1833 | 171.2155 | 1.2452 | 208.4149 | 111.5982
18.8097 | 223.2088 | 9.9448 | 171.4581 | 1.2451 | 208.6596 | 111.6044
18.8122 | 223.2213 | 10.0384 | 171.3687 | 1.245 | 208.5723 | 111.6107
18.8146 | 223.174 | 9.7711 | 171.6202 | 1.2446 | 208.8159 | 111.587
18.817 | 223.2065 | 9.7406 | 171.6616 | 1.2446 | 208.8627 | 111.6033
18.8194 | 223.1392 | 9.7584 | 171.6213 | 1.2441 | 208.8112 | 111.5696
18.8217 | 223.1524 | 9.7811 | 171.603 | 1.244 | 208.7951 | 111.5762
18.824 | 223.2054 | 9.4962 | 171.9056 | 1.2442 | 209.1065 | 111.6027
18.8267 | 223.1772 | 9.9048 | 171.4876 | 1.2438 | 208.6838 | 111.5886
18.8288 | 223.1708 | 9.6915 | 171.6988 | 1.2437 | 208.8939 | 111.5854
18.8312 | 223.1835 | 9.9124 | 171.4821 | 1.2436 | 208.6794 | 111.5918
18.8335 | 223.1364 | 9.9453 | 171.4335 | 1.2432 | 208.6229 | 111.5682
18.8359 | 223.1492 | 9.8498 | 171.5333 | 1.2431 | 208.7248 | 111.5746
18.8383 | 223.1819 | 9.9948 | 171.3992 | 1.2431 | 208.5961 | 111.5909
18.8407 | 223.1544 | 9.7465 | 171.6383 | 1.2428 | 208.8307 | 111.5772
18.8431 | 223.1873 | 10.303 | 171.0928 | 1.2428 | 208.2907 | 111.5937
18.8456 | 223.1596 | 10.0794 | 171.3071 | 1.2425 | 208.5004 | 111.5798
18.8479 | 223.1125 | 10.0428 | 171.328 | 1.2421 | 208.5135 | 111.5563
18.8504 | 223.1248 | 10.3894 | 170.9855 | 1.242 | 208.173 | 111.5624
18.8528 | 223.1175 | 10.3422 | 171.0303 | 1.2418 | 208.2166 | 111.5588
18.8554 | 223.1098 | 10.2539 | 171.116 | 1.2416 | 208.301 | 111.5549
18.8578 | 223.1023 | 10.4042 | 170.9632 | 1.2414 | 208.1469 | 111.5511
18.8604 | 223.1143 | 10.3885 | 170.9829 | 1.2413 | 208.1687 | 111.5572
18.8629 | 223.0468 | 10.6585 | 170.6904 | 1.2407 | 207.8649 | 111.5234
18.8655 | 223.0389 | 10.1576 | 171.1887 | 1.2405 | 208.3618 | 111.5194
18.8681 | 223.0709 | 10.6423 | 170.7147 | 1.2405 | 207.8932 | 111.5355
18.8706 | 223.0034 | 10.2964 | 171.0381 | 1.24 | 208.2053 | 111.5017
18.8732 | 222.9555 | 10.3147 | 171.0038 | 1.2396 | 208.163 | 111.4777
18.8757 | 222.9678 | 10.3511 | 170.9715 | 1.2395 | 208.1328 | 111.4839
18.8782 | 222.9203 | 10.2954 | 171.0114 | 1.2391 | 208.1647 | 111.4601
18.8808 | 222.9523 | 10.3737 | 170.9437 | 1.2391 | 208.1025 | 111.4762
18.8834 | 222.9446 | 10.5149 | 170.8 | 1.2389 | 207.9574 | 111.4723
18.8858 | 222.9771 | 10.618 | 170.7077 | 1.2389 | 207.8705 | 111.4885
18.8882 | 222.9698 | 10.3854 | 170.9379 | 1.2387 | 208.0995 | 111.4849
18.8907 | 222.9821 | 10.3466 | 170.9808 | 1.2386 | 208.1444 | 111.491
18.8932 | 222.9546 | 10.5464 | 170.7718 | 1.2383 | 207.9309 | 111.4773
18.8958 | 222.9866 | 10.806 | 170.5229 | 1.2383 | 207.6873 | 111.4933
18.8984 | 222.9989 | 10.73 | 170.603 | 1.2382 | 207.7694 | 111.4994
18.9008 | 222.9714 | 11.0203 | 170.3035 | 1.2379 | 207.4654 | 111.4857
18.9034 | 222.9434 | 10.8386 | 170.4759 | 1.2375 | 207.6331 | 111.4717
18.9059 | 222.9559 | 10.712 | 170.6066 | 1.2374 | 207.766 | 111.478
18.9085 | 222.908 | 11.1269 | 170.1758 | 1.237 | 207.3271 | 111.454
18.9111 | 222.9201 | 11.1147 | 170.192 | 1.2369 | 207.3453 | 111.46
18.9136 | 222.9523 | 11.0329 | 170.2845 | 1.2369 | 207.4433 | 111.4762
18.9164 | 223.0239 | 10.848 | 170.4933 | 1.2371 | 207.6639 | 111.5119
18.9192 | 223.0954 | 10.7404 | 170.6247 | 1.2373 | 207.8073 | 111.5477
18.9218 | 223.1274 | 11.0059 | 170.3699 | 1.2373 | 207.5578 | 111.5637
18.9245 | 223.1191 | 10.8843 | 170.4887 | 1.2371 | 207.6752 | 111.5595
18.9271 | 223.0511 | 10.726 | 170.6244 | 1.2366 | 207.7996 | 111.5256
18.9297 | 223.1631 | 10.3485 | 171.0392 | 1.237 | 208.233 | 111.5815
18.9323 | 223.1152 | 10.5582 | 170.8135 | 1.2366 | 207.9994 | 111.5576
18.935 | 223.1272 | 10.7786 | 170.5971 | 1.2365 | 207.785 | 111.5636
18.9376 | 223.0793 | 10.4394 | 170.9204 | 1.236 | 208.1002 | 111.5396
18.9402 | 223.0513 | 10.1797 | 171.1707 | 1.2357 | 208.346 | 111.5257
18.9426 | 223.0239 | 9.9683 | 171.373 | 1.2354 | 208.5436 | 111.5119
18.9453 | 223.0357 | 9.6689 | 171.6763 | 1.2353 | 208.8489 | 111.5178
18.9478 | 222.9682 | 9.7751 | 171.5476 | 1.2348 | 208.709 | 111.4841
18.9501 | 222.9012 | 9.7177 | 171.5827 | 1.2343 | 208.7329 | 111.4506
18.9526 | 222.9736 | 10.2485 | 171.076 | 1.2345 | 208.2383 | 111.4868
18.9549 | 222.8866 | 10.2967 | 170.9988 | 1.2339 | 208.1466 | 111.4433
18.9571 | 222.8998 | 10.0519 | 171.248 | 1.2338 | 208.398 | 111.4499
18.9595 | 222.9524 | 9.7221 | 171.5954 | 1.2339 | 208.7541 | 111.4762
18.9618 | 222.9056 | 10.1428 | 171.1591 | 1.2335 | 208.31 | 111.4528
18.964 | 222.9387 | 10.0469 | 171.266 | 1.2336 | 208.4225 | 111.4694
18.9664 | 222.9914 | 10.0613 | 171.2692 | 1.2337 | 208.4344 | 111.4957
18.9687 | 222.9246 | 10.0799 | 171.2283 | 1.2332 | 208.3824 | 111.4623
18.9709 | 222.9177 | 9.8849 | 171.421 | 1.233 | 208.574 | 111.4589
18.9735 | 222.9497 | 10.1302 | 171.1864 | 1.233 | 208.3447 | 111.4749
18.9758 | 222.9029 | 10.3597 | 170.9413 | 1.2326 | 208.0918 | 111.4515
18.9781 | 222.8559 | 10.1987 | 171.0866 | 1.2322 | 208.2293 | 111.428
18.9805 | 222.9085 | 10.1455 | 171.1573 | 1.2323 | 208.3088 | 111.4543
18.9829 | 222.901 | 10.2972 | 171.0031 | 1.2321 | 208.1533 | 111.4505
18.9853 | 222.8538 | 10.4375 | 170.8471 | 1.2317 | 207.9894 | 111.4269
18.9879 | 222.9459 | 10.2319 | 171.0834 | 1.2321 | 208.2411 | 111.473
18.9903 | 222.8985 | 10.3592 | 170.9403 | 1.2316 | 208.09 | 111.4492
18.9927 | 222.8914 | 10.0497 | 171.2474 | 1.2315 | 208.396 | 111.4457
18.9953 | 222.8835 | 9.8949 | 171.3996 | 1.2312 | 208.5468 | 111.4417
18.9976 | 222.8764 | 10.2548 | 171.0373 | 1.2311 | 208.1834 | 111.4382
19.0001 | 222.8687 | 10.4389 | 170.8507 | 1.2309 | 207.9954 | 111.4343
19.0027 | 222.8609 | 10.4623 | 170.8247 | 1.2306 | 207.9682 | 111.4305
19.0053 | 222.8727 | 10.411 | 170.8799 | 1.2305 | 208.0254 | 111.4364
19.0077 | 222.8656 | 10.4704 | 170.8181 | 1.2303 | 207.9624 | 111.4328
19.0102 | 222.8579 | 10.3183 | 170.9677 | 1.2301 | 208.1107 | 111.429
19.0127 | 222.8105 | 10.1356 | 171.1346 | 1.2297 | 208.2696 | 111.4052
19.0152 | 222.7828 | 10.0182 | 171.2427 | 1.2294 | 208.3732 | 111.3914
19.0175 | 222.8156 | 10.1937 | 171.0782 | 1.2294 | 208.2141 | 111.4078
19.0201 | 222.768 | 10.4349 | 170.8211 | 1.229 | 207.9491 | 111.384
19.0226 | 222.7602 | 10.1424 | 171.111 | 1.2288 | 208.2377 | 111.3801
19.0251 | 222.7725 | 10.3655 | 170.892 | 1.2287 | 208.0207 | 111.3862
19.0276 | 222.7849 | 10.0474 | 171.2142 | 1.2286 | 208.3451 | 111.3925
19.0301 | 222.7575 | 10.0379 | 171.2146 | 1.2283 | 208.3408 | 111.3787
19.0325 | 222.8697 | 10.1091 | 171.1808 | 1.2288 | 208.3258 | 111.4349
19.0353 | 222.9611 | 10.2189 | 171.1015 | 1.2291 | 208.2616 | 111.4805
19.0378 | 222.9933 | 9.8284 | 171.5027 | 1.2291 | 208.6682 | 111.4966
19.0406 | 223.0447 | 9.8543 | 171.4939 | 1.2292 | 208.6681 | 111.5224
19.0431 | 223.017 | 9.6105 | 171.7285 | 1.2289 | 208.898 | 111.5085
19.0455 | 222.9698 | 9.4332 | 171.8901 | 1.2284 | 209.0517 | 111.4849
19.0483 | 223.0211 | 9.3085 | 172.0319 | 1.2285 | 209.202 | 111.5105
19.0509 | 222.9734 | 9.3121 | 172.0124 | 1.2281 | 209.1746 | 111.4867
19.0533 | 222.926 | 9.2127 | 172.096 | 1.2277 | 209.2503 | 111.463
19.0559 | 222.8981 | 9.1403 | 172.1591 | 1.2274 | 209.3087 | 111.449
19.0586 | 222.7702 | 9.0143 | 172.2424 | 1.2266 | 209.3708 | 111.3851
19.0608 | 222.6837 | 8.9855 | 172.2424 | 1.226 | 209.3564 | 111.3419
19.0634 | 222.7556 | 8.7916 | 172.4603 | 1.2262 | 209.5862 | 111.3778
19.0659 | 222.8077 | 9.1232 | 172.146 | 1.2263 | 209.2807 | 111.4039
19.0685 | 222.8399 | 8.8658 | 172.4142 | 1.2263 | 209.5541 | 111.4199
19.0709 | 222.9124 | 9.255 | 172.0491 | 1.2265 | 209.2012 | 111.4562
19.0735 | 222.9042 | 9.4012 | 171.9002 | 1.2263 | 209.0509 | 111.4521
19.0761 | 222.9164 | 9.2141 | 172.0914 | 1.2262 | 209.2441 | 111.4582
19.0788 | 222.928 | 9.6348 | 171.6745 | 1.2261 | 208.8292 | 111.464
19.0814 | 222.9001 | 9.7424 | 171.5576 | 1.2258 | 208.7076 | 111.45
19.0841 | 222.8921 | 9.273 | 172.0244 | 1.2256 | 209.173 | 111.446
19.0866 | 222.8844 | 9.2451 | 172.0497 | 1.2254 | 209.1971 | 111.4422
19.0891 | 222.8766 | 9.3766 | 171.9156 | 1.2252 | 209.0617 | 111.4383
19.0917 | 222.9085 | 9.7198 | 171.583 | 1.2252 | 208.7345 | 111.4543
19.0944 | 222.8806 | 9.6789 | 171.6146 | 1.2248 | 208.7614 | 111.4403
19.097 | 222.8326 | 9.8234 | 171.4541 | 1.2244 | 208.5929 | 111.4163
19.0994 | 222.7654 | 9.5425 | 171.7126 | 1.2239 | 208.8402 | 111.3827
19.1021 | 222.7971 | 9.7833 | 171.4824 | 1.2239 | 208.6153 | 111.3986
19.1047 | 222.7493 | 9.7325 | 171.5173 | 1.2235 | 208.6421 | 111.3746
19.1072 | 222.7418 | 9.691 | 171.5563 | 1.2233 | 208.6799 | 111.3709
19.1098 | 222.7338 | 9.593 | 171.6516 | 1.2231 | 208.7739 | 111.3669
19.1123 | 222.7261 | 9.5807 | 171.6613 | 1.2229 | 208.7823 | 111.363
19.1149 | 222.7181 | 9.9673 | 171.2721 | 1.2227 | 208.3918 | 111.3591
19.1175 | 222.75 | 9.6227 | 171.6273 | 1.2227 | 208.7523 | 111.375
19.1201 | 222.7622 | 9.7095 | 171.5446 | 1.2226 | 208.6716 | 111.3811
19.1225 | 222.7547 | 9.6312 | 171.6204 | 1.2224 | 208.7462 | 111.3774
19.1251 | 222.8267 | 10.2175 | 171.0581 | 1.2226 | 208.1959 | 111.4134
19.1278 | 222.8582 | 10.2076 | 171.0785 | 1.2226 | 208.2215 | 111.4291
19.1302 | 222.8511 | 10.0925 | 171.1912 | 1.2224 | 208.3331 | 111.4256
19.1327 | 222.943 | 10.088 | 171.2263 | 1.2227 | 208.3835 | 111.4715
19.1353 | 222.955 | 9.8751 | 171.4432 | 1.2226 | 208.6024 | 111.4775
19.138 | 222.9269 | 9.9988 | 171.3102 | 1.2223 | 208.4646 | 111.4634
19.1406 | 222.9588 | 9.7059 | 171.6137 | 1.2223 | 208.7735 | 111.4794
19.1433 | 222.9703 | 9.566 | 171.7574 | 1.2222 | 208.9191 | 111.4851
19.146 | 222.9424 | 9.4903 | 171.8238 | 1.2219 | 208.9809 | 111.4712
19.1484 | 222.895 | 9.4805 | 171.8178 | 1.2215 | 208.967 | 111.4475
19.1511 | 222.9067 | 9.2177 | 172.0845 | 1.2213 | 209.2357 | 111.4534
19.1536 | 222.8791 | 9.1908 | 172.1022 | 1.221 | 209.2487 | 111.4395
19.1563 | 222.9707 | 8.9258 | 172.3978 | 1.2214 | 209.5596 | 111.4854
19.1588 | 222.9829 | 8.8911 | 172.4365 | 1.2213 | 209.6004 | 111.4915
19.1613 | 222.9353 | 8.6378 | 172.674 | 1.2208 | 209.8299 | 111.4677
19.1639 | 222.8875 | 8.7659 | 172.5299 | 1.2204 | 209.6778 | 111.4437
19.1663 | 222.8605 | 8.9814 | 172.3054 | 1.2201 | 209.4488 | 111.4302
19.1688 | 222.8727 | 8.887 | 172.4039 | 1.22 | 209.5493 | 111.4363
19.1713 | 222.905 | 8.7128 | 172.5889 | 1.2201 | 209.7397 | 111.4525
19.1737 | 222.9572 | 9.0202 | 172.2989 | 1.2202 | 209.4584 | 111.4786
19.1762 | 222.9099 | 8.7827 | 172.5206 | 1.2198 | 209.6722 | 111.4549
19.1786 | 222.8826 | 8.9036 | 172.3906 | 1.2195 | 209.5377 | 111.4413
19.181 | 222.8552 | 8.8037 | 172.4814 | 1.2192 | 209.6239 | 111.4276
19.1835 | 222.8078 | 8.8151 | 172.4542 | 1.2188 | 209.5888 | 111.4039
19.1861 | 222.8596 | 8.816 | 172.4705 | 1.2189 | 209.6138 | 111.4298
19.1884 | 222.8724 | 9.1204 | 172.1704 | 1.2188 | 209.3158 | 111.4362
19.1908 | 222.8651 | 8.8636 | 172.4248 | 1.2186 | 209.569 | 111.4326
19.1933 | 222.8576 | 9.0657 | 172.2202 | 1.2184 | 209.3631 | 111.4288
19.1958 | 222.87 | 8.9014 | 172.3886 | 1.2183 | 209.5336 | 111.435
19.1981 | 222.8029 | 9.1304 | 172.1372 | 1.2178 | 209.2711 | 111.4015
19.2006 | 222.7954 | 9.1854 | 172.0797 | 1.2176 | 209.2123 | 111.3977
19.2032 | 222.7675 | 9.3442 | 171.9116 | 1.2173 | 209.0396 | 111.3838
19.2056 | 222.7602 | 9.1075 | 172.1459 | 1.2171 | 209.2726 | 111.3801
19.2081 | 222.7724 | 9.0162 | 172.2413 | 1.217 | 209.37 | 111.3862
19.2108 | 222.8042 | 9.4832 | 171.7849 | 1.217 | 208.9189 | 111.4021
19.2133 | 222.7567 | 8.9675 | 172.2847 | 1.2166 | 209.4108 | 111.3783
19.2158 | 222.7887 | 9.4724 | 171.7905 | 1.2166 | 208.922 | 111.3944
19.2187 | 222.8996 | 9.436 | 171.8639 | 1.217 | 209.0138 | 111.4498
19.2213 | 222.8516 | 9.4413 | 171.8426 | 1.2166 | 208.9845 | 111.4258
19.2244 | 222.9219 | 9.2298 | 172.0775 | 1.2168 | 209.2311 | 111.4609
19.2271 | 222.9137 | 9.3676 | 171.937 | 1.2166 | 209.0893 | 111.4569
19.2299 | 222.8851 | 9.2038 | 172.0912 | 1.2162 | 209.2388 | 111.4426
19.2326 | 222.8568 | 9.512 | 171.7736 | 1.2159 | 208.9164 | 111.4284
19.2355 | 222.8679 | 8.9607 | 172.3286 | 1.2158 | 209.4732 | 111.4339
19.2382 | 222.7999 | 8.9982 | 172.2684 | 1.2153 | 209.4018 | 111.4
19.241 | 222.8313 | 9.2073 | 172.0698 | 1.2152 | 209.2084 | 111.4157
19.2435 | 222.8236 | 8.8361 | 172.4384 | 1.215 | 209.5757 | 111.4118
19.2462 | 222.8353 | 8.6048 | 172.6736 | 1.2149 | 209.8128 | 111.4176
19.2489 | 222.9266 | 8.5738 | 172.7351 | 1.2152 | 209.8895 | 111.4633
19.2516 | 222.9184 | 8.6814 | 172.6247 | 1.215 | 209.7778 | 111.4592
19.2542 | 222.8505 | 8.5913 | 172.6922 | 1.2145 | 209.834 | 111.4253
19.2566 | 222.9228 | 8.5252 | 172.7824 | 1.2147 | 209.9362 | 111.4614
19.2591 | 222.8755 | 8.6288 | 172.663 | 1.2143 | 209.8089 | 111.4377
19.2616 | 222.8679 | 8.3605 | 172.9288 | 1.2141 | 210.0735 | 111.434
19.2641 | 222.8204 | 8.7574 | 172.5161 | 1.2137 | 209.6528 | 111.4102
19.2667 | 222.7726 | 8.7916 | 172.4659 | 1.2133 | 209.5947 | 111.3863
19.2691 | 222.7056 | 8.9104 | 172.3248 | 1.2128 | 209.4424 | 111.3528
19.2715 | 222.6983 | 9.0728 | 172.16 | 1.2126 | 209.2763 | 111.3491
19.2741 | 222.7102 | 9.2744 | 171.9623 | 1.2125 | 209.0807 | 111.3551
19.2765 | 222.6233 | 9.0255 | 172.1823 | 1.2119 | 209.2861 | 111.3116
19.279 | 222.6954 | 9.1295 | 172.1023 | 1.2121 | 209.2182 | 111.3477
19.2814 | 222.7278 | 9.2952 | 171.9474 | 1.2122 | 209.0687 | 111.3639
19.284 | 222.6801 | 9.2411 | 171.9856 | 1.2118 | 209.0989 | 111.34
19.2864 | 222.7123 | 9.1426 | 172.0948 | 1.2118 | 209.2136 | 111.3562
19.2889 | 222.6849 | 9.0737 | 172.1546 | 1.2115 | 209.2688 | 111.3425
19.2913 | 222.6577 | 9.2496 | 171.9696 | 1.2112 | 209.0793 | 111.3289
19.2938 | 222.6499 | 9.548 | 171.6686 | 1.211 | 208.777 | 111.325
19.2963 | 222.6225 | 9.8203 | 171.3872 | 1.2107 | 208.491 | 111.3113
19.2988 | 222.5951 | 9.5562 | 171.6422 | 1.2104 | 208.7413 | 111.2975
19.3011 | 222.5878 | 9.4409 | 171.755 | 1.2102 | 208.853 | 111.2939
19.3035 | 222.5608 | 9.5241 | 171.6628 | 1.2099 | 208.7563 | 111.2804
19.3059 | 222.4938 | 9.5458 | 171.6188 | 1.2094 | 208.7011 | 111.2469
19.3082 | 222.5462 | 9.4292 | 171.7529 | 1.2095 | 208.8439 | 111.2731
19.3106 | 222.5787 | 9.7612 | 171.4317 | 1.2096 | 208.5281 | 111.2893
19.3129 | 222.6315 | 9.809 | 171.4015 | 1.2097 | 208.5067 | 111.3157
19.3155 | 222.7229 | 9.6888 | 171.5522 | 1.21 | 208.6727 | 111.3615
19.3179 | 222.7554 | 9.6815 | 171.5703 | 1.21 | 208.6962 | 111.3777
19.3203 | 222.6685 | 9.6644 | 171.5584 | 1.2094 | 208.6699 | 111.3343
19.3227 | 222.6612 | 8.905 | 172.3154 | 1.2092 | 209.4256 | 111.3306
19.3252 | 222.7131 | 8.9481 | 172.2896 | 1.2093 | 209.4085 | 111.3566
19.3276 | 222.6263 | 9.0557 | 172.1531 | 1.2087 | 209.2574 | 111.3131
19.3299 | 222.6788 | 9.22 | 172.0063 | 1.2089 | 209.1194 | 111.3394
19.3326 | 222.6706 | 8.5613 | 172.6622 | 1.2087 | 209.774 | 111.3353
19.3348 | 222.6439 | 8.7763 | 172.4383 | 1.2084 | 209.5456 | 111.3219
19.3372 | 222.6564 | 8.6611 | 172.5577 | 1.2083 | 209.6671 | 111.3282
19.3397 | 222.7086 | 8.2988 | 172.9374 | 1.2084 | 210.0555 | 111.3543
19.3421 | 222.6615 | 8.4469 | 172.7736 | 1.208 | 209.8838 | 111.3307
19.3445 | 222.6939 | 8.4267 | 172.8046 | 1.208 | 209.9203 | 111.347
19.347 | 222.7262 | 8.2138 | 173.0283 | 1.208 | 210.1493 | 111.3631
19.3493 | 222.6791 | 8.2868 | 172.9396 | 1.2077 | 210.0527 | 111.3395
19.3517 | 222.6718 | 8.3768 | 172.8471 | 1.2075 | 209.9591 | 111.3359
19.354 | 222.6251 | 8.5153 | 172.6931 | 1.2071 | 209.7973 | 111.3126
19.3564 | 222.5781 | 8.6125 | 172.5802 | 1.2067 | 209.6765 | 111.289
19.3586 | 222.5714 | 8.4352 | 172.7553 | 1.2065 | 209.8505 | 111.2857
19.3609 | 222.584 | 8.6849 | 172.5098 | 1.2064 | 209.6071 | 111.292
19.3632 | 222.4777 | 8.8141 | 172.3451 | 1.2058 | 209.4248 | 111.2389
19.3656 | 222.53 | 8.8726 | 172.3041 | 1.2059 | 209.3924 | 111.265
19.3679 | 222.5229 | 8.6944 | 172.4799 | 1.2057 | 209.5671 | 111.2615
19.3704 | 222.4754 | 8.8901 | 172.2684 | 1.2053 | 209.3476 | 111.2377
19.3728 | 222.4482 | 8.8572 | 172.2922 | 1.205 | 209.3669 | 111.2241
19.3752 | 222.4608 | 8.9833 | 172.1703 | 1.2049 | 209.2471 | 111.2304
19.3776 | 222.3939 | 8.95 | 172.1813 | 1.2044 | 209.2469 | 111.1969
19.3802 | 222.3861 | 9.071 | 172.0577 | 1.2042 | 209.1221 | 111.1931
19.3826 | 222.3985 | 8.9788 | 172.154 | 1.2041 | 209.2204 | 111.1992
19.3851 | 222.3313 | 9.2943 | 171.8161 | 1.2036 | 208.8714 | 111.1657
19.3875 | 222.4033 | 9.108 | 172.0264 | 1.2039 | 209.0936 | 111.2016
19.3901 | 222.4353 | 9.1403 | 172.0048 | 1.2039 | 209.0773 | 111.2176
19.3925 | 222.4078 | 9.1542 | 171.9817 | 1.2036 | 209.0497 | 111.2039
19.3952 | 222.4794 | 9.2537 | 171.9061 | 1.2038 | 208.986 | 111.2397
19.3978 | 222.4912 | 9.1111 | 172.0526 | 1.2037 | 209.1345 | 111.2456
19.4002 | 222.4638 | 9.4998 | 171.6548 | 1.2034 | 208.7321 | 111.2319
19.4028 | 222.4958 | 9.6573 | 171.508 | 1.2034 | 208.5906 | 111.2479
19.4053 | 222.5675 | 9.3234 | 171.8658 | 1.2036 | 208.9604 | 111.2838
19.4079 | 222.5397 | 8.9091 | 172.2708 | 1.2033 | 209.3607 | 111.2698
19.4107 | 222.571 | 9.3121 | 171.8782 | 1.2033 | 208.9734 | 111.2855
19.4132 | 222.603 | 9.2082 | 171.9928 | 1.2033 | 209.0933 | 111.3015
19.4159 | 222.4954 | 8.9612 | 172.2039 | 1.2026 | 209.2865 | 111.2477
19.4183 | 222.508 | 8.7327 | 172.4366 | 1.2025 | 209.5213 | 111.254
19.4208 | 222.5399 | 8.2841 | 172.8959 | 1.2025 | 209.9859 | 111.27
19.4232 | 222.5326 | 8.5037 | 172.6738 | 1.2023 | 209.7626 | 111.2663
19.4256 | 222.565 | 8.2391 | 172.9492 | 1.2023 | 210.0434 | 111.2825
19.428 | 222.6967 | 8.1518 | 173.0804 | 1.2029 | 210.1966 | 111.3484
19.4304 | 222.6696 | 8.4464 | 172.7768 | 1.2026 | 209.8884 | 111.3348
19.4328 | 222.7613 | 8.3655 | 172.8883 | 1.2029 | 210.0152 | 111.3807
19.4351 | 222.814 | 8.5172 | 172.7541 | 1.203 | 209.8898 | 111.407
19.4376 | 222.7069 | 8.0694 | 173.1662 | 1.2023 | 210.2841 | 111.3535
19.4396 | 222.7208 | 8.1152 | 173.1251 | 1.2023 | 210.2452 | 111.3604
19.4419 | 222.7137 | 8.1738 | 173.0641 | 1.2021 | 210.1831 | 111.3569
19.4441 | 222.6276 | 8.5108 | 172.6984 | 1.2015 | 209.803 | 111.3138
19.4464 | 222.5609 | 8.077 | 173.11 | 1.201 | 210.2035 | 111.2805
19.4488 | 222.5735 | 8.1018 | 173.0894 | 1.2009 | 210.1849 | 111.2867
19.4513 | 222.4666 | 8.0952 | 173.0603 | 1.2002 | 210.1381 | 111.2333
19.4536 | 222.4993 | 8.2247 | 172.9417 | 1.2003 | 210.0249 | 111.2496
19.456 | 222.5118 | 8.1082 | 173.0624 | 1.2002 | 210.1477 | 111.2559
19.4583 | 222.4253 | 8.2205 | 172.9213 | 1.1996 | 209.9921 | 111.2126
19.4606 | 222.3586 | 8.2327 | 172.8868 | 1.1991 | 209.9466 | 111.1793
19.4632 | 222.4102 | 8.4136 | 172.7231 | 1.1992 | 209.7915 | 111.2051
19.4655 | 222.4031 | 8.3884 | 172.746 | 1.199 | 209.8132 | 111.2016
19.468 | 222.4353 | 8.5068 | 172.6383 | 1.199 | 209.7108 | 111.2176
19.4706 | 222.4868 | 8.3569 | 172.8054 | 1.1991 | 209.8865 | 111.2434
19.4731 | 222.4594 | 8.366 | 172.7871 | 1.1989 | 209.8637 | 111.2297
19.4755 | 222.4519 | 8.6373 | 172.5133 | 1.1987 | 209.5887 | 111.226
19.4781 | 222.4838 | 8.563 | 172.5983 | 1.1987 | 209.6789 | 111.2419
19.4805 | 222.4366 | 8.2309 | 172.9146 | 1.1983 | 209.9874 | 111.2183
19.4831 | 222.4685 | 8.7871 | 172.3691 | 1.1983 | 209.4472 | 111.2343
19.4855 | 222.5007 | 8.5378 | 172.6291 | 1.1983 | 209.7125 | 111.2503
19.4882 | 222.453 | 8.769 | 172.382 | 1.1979 | 209.4575 | 111.2265
19.4908 | 222.445 | 8.6782 | 172.4701 | 1.1977 | 209.5443 | 111.2225
19.4932 | 222.4573 | 8.6687 | 172.4837 | 1.1976 | 209.56 | 111.2287
19.4959 | 222.4094 | 8.7029 | 172.4336 | 1.1972 | 209.5018 | 111.2047
19.4984 | 222.4215 | 9.2073 | 171.9332 | 1.1971 | 209.0034 | 111.2107
19.501 | 222.4733 | 8.9833 | 172.1745 | 1.1972 | 209.2533 | 111.2366
19.5036 | 222.4454 | 8.9284 | 172.2201 | 1.1969 | 209.2943 | 111.2227
19.5061 | 222.4178 | 9.0277 | 172.1116 | 1.1966 | 209.1812 | 111.2089
19.5087 | 222.4098 | 8.9954 | 172.1412 | 1.1964 | 209.2095 | 111.2049
19.5113 | 222.4417 | 9.0331 | 172.1141 | 1.1964 | 209.1878 | 111.2209
19.5137 | 222.5334 | 8.9756 | 172.2022 | 1.1967 | 209.2911 | 111.2667
19.5166 | 222.5843 | 8.2471 | 172.9477 | 1.1968 | 210.045 | 111.2921
19.5192 | 222.576 | 8.6777 | 172.5143 | 1.1966 | 209.6103 | 111.288
19.5219 | 222.5678 | 8.5977 | 172.5916 | 1.1964 | 209.6862 | 111.2839
19.5244 | 222.5801 | 8.5023 | 172.6911 | 1.1963 | 209.7878 | 111.2901
19.527 | 222.592 | 8.6279 | 172.5694 | 1.1962 | 209.6681 | 111.296
19.5296 | 222.5244 | 8.4366 | 172.7382 | 1.1957 | 209.8256 | 111.2622
19.5321 | 222.6159 | 8.1823 | 173.023 | 1.196 | 210.1256 | 111.3079
19.5346 | 222.529 | 7.6955 | 173.4808 | 1.1954 | 210.569 | 111.2645
19.5367 | 222.5027 | 7.8342 | 173.3334 | 1.1952 | 210.4171 | 111.2513
19.5391 | 222.5152 | 7.8362 | 173.3355 | 1.1951 | 210.4214 | 111.2576
19.5415 | 222.5674 | 8.2684 | 172.9207 | 1.1952 | 210.0153 | 111.2837
19.5437 | 222.6001 | 8.4244 | 172.7756 | 1.1952 | 209.8757 | 111.3001
19.5463 | 222.6915 | 8.0659 | 173.1646 | 1.1956 | 210.2799 | 111.3458
19.5487 | 222.6842 | 8.3096 | 172.9185 | 1.1954 | 210.0325 | 111.3421
19.5512 | 222.6566 | 8.3574 | 172.8615 | 1.1951 | 209.9709 | 111.3283
19.5537 | 222.5695 | 7.9448 | 173.245 | 1.1945 | 210.3399 | 111.2847
19.5561 | 222.5029 | 8.1508 | 173.0168 | 1.194 | 210.1006 | 111.2514
19.5585 | 222.4953 | 8.1711 | 172.994 | 1.1938 | 210.0766 | 111.2477
19.5609 | 222.4682 | 8.6563 | 172.4998 | 1.1935 | 209.5778 | 111.2341
19.5633 | 222.4807 | 8.4218 | 172.7384 | 1.1934 | 209.8185 | 111.2403
19.5657 | 222.4932 | 8.4024 | 172.762 | 1.1934 | 209.8442 | 111.2466
19.5685 | 222.4847 | 8.6428 | 172.5188 | 1.1931 | 209.5996 | 111.2424
19.5706 | 222.4384 | 8.7155 | 172.4306 | 1.1928 | 209.5037 | 111.2192
19.5732 | 222.4505 | 8.7327 | 172.4175 | 1.1927 | 209.4925 | 111.2252
19.5758 | 222.4821 | 8.8209 | 172.3398 | 1.1927 | 209.4202 | 111.2411
19.5782 | 222.455 | 8.8371 | 172.3146 | 1.1924 | 209.3904 | 111.2275
19.5806 | 222.4078 | 8.5719 | 172.564 | 1.192 | 209.632 | 111.2039
19.5831 | 222.4795 | 8.985 | 172.1748 | 1.1922 | 209.2548 | 111.2398
19.5856 | 222.4125 | 9.1187 | 172.0188 | 1.1917 | 209.0875 | 111.2062
19.588 | 222.5241 | 9.2397 | 171.935 | 1.1922 | 209.0223 | 111.262
19.5906 | 222.5555 | 9.2056 | 171.9796 | 1.1922 | 209.0722 | 111.2778
19.593 | 222.5085 | 8.8861 | 172.2834 | 1.1918 | 209.3682 | 111.2543
19.5955 | 222.4812 | 8.5626 | 172.5978 | 1.1915 | 209.678 | 111.2406
19.5979 | 222.4738 | 8.7849 | 172.373 | 1.1913 | 209.452 | 111.2369
19.6004 | 222.4465 | 8.7867 | 172.3621 | 1.191 | 209.4365 | 111.2232
19.6027 | 222.4393 | 8.5333 | 172.6131 | 1.1908 | 209.6864 | 111.2197
19.6051 | 222.5311 | 8.2399 | 172.9371 | 1.1911 | 210.0257 | 111.2656
19.6075 | 222.504 | 8.3322 | 172.8358 | 1.1909 | 209.9198 | 111.252
19.6098 | 222.4968 | 8.0226 | 173.143 | 1.1907 | 210.2258 | 111.2484
19.6122 | 222.5487 | 8.6179 | 172.565 | 1.1908 | 209.6565 | 111.2744
19.6147 | 222.5808 | 8.4928 | 172.7008 | 1.1908 | 209.7976 | 111.2904
19.6171 | 222.5735 | 8.8726 | 172.3186 | 1.1906 | 209.4141 | 111.2867
19.6196 | 222.645 | 8.2485 | 172.9665 | 1.1908 | 210.074 | 111.3225
19.6221 | 222.6176 | 8.6139 | 172.592 | 1.1906 | 209.6949 | 111.3088
19.6245 | 222.6499 | 8.2751 | 172.9415 | 1.1906 | 210.0498 | 111.3249
19.627 | 222.7015 | 8.5441 | 172.6897 | 1.1907 | 209.8067 | 111.3508
19.6295 | 222.6543 | 8.3241 | 172.894 | 1.1903 | 210.0031 | 111.3272
19.632 | 222.6862 | 8.2864 | 172.9423 | 1.1903 | 210.0567 | 111.3431
19.6346 | 222.7378 | 8.2961 | 172.9498 | 1.1904 | 210.0728 | 111.3689
19.6371 | 222.7102 | 7.9133 | 173.3234 | 1.1901 | 210.4418 | 111.3551
19.6395 | 222.7227 | 7.7828 | 173.4581 | 1.19 | 210.5785 | 111.3613
19.6419 | 222.7153 | 7.8745 | 173.3639 | 1.1899 | 210.4832 | 111.3577
19.6443 | 222.6288 | 7.8098 | 173.3998 | 1.1893 | 210.5046 | 111.3144
19.6467 | 222.6014 | 8.042 | 173.1585 | 1.189 | 210.2587 | 111.3007
19.6493 | 222.5936 | 7.9632 | 173.2347 | 1.1888 | 210.3336 | 111.2968
19.6518 | 222.566 | 7.9116 | 173.2771 | 1.1885 | 210.3714 | 111.283
19.6543 | 222.499 | 7.596 | 173.5703 | 1.188 | 210.6535 | 111.2495
19.6567 | 222.5113 | 7.691 | 173.4794 | 1.1879 | 210.5646 | 111.2556
19.6591 | 222.4841 | 7.6024 | 173.559 | 1.1876 | 210.6397 | 111.2421
19.6615 | 222.4372 | 7.6622 | 173.4835 | 1.1873 | 210.5564 | 111.2186
19.6639 | 222.4893 | 8.0178 | 173.1453 | 1.1874 | 210.2268 | 111.2446
19.6664 | 222.4619 | 7.8705 | 173.2835 | 1.1871 | 210.3604 | 111.2309
19.6687 | 222.435 | 8.1995 | 172.9455 | 1.1868 | 210.018 | 111.2175
19.671 | 222.4279 | 7.6793 | 173.4633 | 1.1866 | 210.5346 | 111.2139
19.6733 | 222.4012 | 8.0685 | 173.0652 | 1.1864 | 210.1321 | 111.2006
19.6757 | 222.3344 | 7.9304 | 173.1811 | 1.1859 | 210.2368 | 111.1672
19.6781 | 222.3865 | 7.9151 | 173.2137 | 1.186 | 210.2781 | 111.1932
19.6804 | 222.3992 | 8.2255 | 172.9076 | 1.1859 | 209.9741 | 111.1996
19.6828 | 222.3916 | 7.7414 | 173.3891 | 1.1857 | 210.4544 | 111.1958
19.6852 | 222.4239 | 7.7873 | 173.354 | 1.1858 | 210.4246 | 111.2119
19.6878 | 222.4357 | 8.2778 | 172.8674 | 1.1857 | 209.94 | 111.2178
19.6903 | 222.3687 | 8.1797 | 172.9432 | 1.1852 | 210.0047 | 111.1844
19.6928 | 222.4799 | 8.3173 | 172.8427 | 1.1856 | 209.9227 | 111.24
19.6955 | 222.5705 | 8.5464 | 172.6438 | 1.1859 | 209.7388 | 111.2852
19.6981 | 222.5825 | 8.2979 | 172.8963 | 1.1858 | 209.9933 | 111.2912
19.7008 | 222.5938 | 8.6184 | 172.5795 | 1.1857 | 209.6785 | 111.2969
19.7034 | 222.5462 | 8.2 | 172.9821 | 1.1853 | 210.0731 | 111.2731
19.7057 | 222.4203 | 8.033 | 173.1071 | 1.1845 | 210.1772 | 111.2102
19.7083 | 222.4719 | 7.8362 | 173.3211 | 1.1846 | 210.3998 | 111.236
19.7107 | 222.5041 | 8.0964 | 173.0716 | 1.1846 | 210.1557 | 111.2521
19.7131 | 222.477 | 8.2 | 172.959 | 1.1843 | 210.0385 | 111.2385
19.7155 | 222.529 | 8.1513 | 173.025 | 1.1845 | 210.1132 | 111.2645
19.718 | 222.5608 | 7.87 | 173.3169 | 1.1845 | 210.4104 | 111.2804
19.7205 | 222.5731 | 7.7234 | 173.4676 | 1.1844 | 210.5631 | 111.2865
19.7228 | 222.6253 | 7.8075 | 173.4009 | 1.1845 | 210.5051 | 111.3126
19.7252 | 222.6375 | 7.9412 | 173.2713 | 1.1844 | 210.3776 | 111.3188
19.7276 | 222.5906 | 7.3602 | 173.8367 | 1.184 | 210.9351 | 111.2953
19.73 | 222.5439 | 7.6896 | 173.4917 | 1.1837 | 210.5823 | 111.2719
19.7323 | 222.5959 | 7.4543 | 173.7443 | 1.1838 | 210.8437 | 111.298
19.7348 | 222.4894 | 7.6195 | 173.5436 | 1.1831 | 210.6252 | 111.2447
19.7373 | 222.5016 | 7.4035 | 173.7637 | 1.183 | 210.8473 | 111.2508
19.7397 | 222.494 | 7.6689 | 173.4958 | 1.1828 | 210.5781 | 111.247
19.7422 | 222.4667 | 7.4786 | 173.677 | 1.1825 | 210.7547 | 111.2333
19.7447 | 222.5383 | 7.2994 | 173.88 | 1.1828 | 210.9697 | 111.2691
19.7471 | 222.5309 | 7.6492 | 173.5278 | 1.1826 | 210.6163 | 111.2655
19.7495 | 222.5431 | 7.6594 | 173.5216 | 1.1825 | 210.6122 | 111.2716
19.7518 | 222.5162 | 7.9133 | 173.2588 | 1.1822 | 210.3448 | 111.2581
19.7543 | 222.4691 | 7.9438 | 173.2126 | 1.1818 | 210.2907 | 111.2345
19.7567 | 222.5013 | 7.8858 | 173.2813 | 1.1819 | 210.3648 | 111.2506
19.7592 | 222.4937 | 7.9907 | 173.1739 | 1.1817 | 210.2562 | 111.2469
19.7616 | 222.4864 | 8.0735 | 173.0886 | 1.1815 | 210.1697 | 111.2432
19.764 | 222.4393 | 8.0879 | 173.0585 | 1.1811 | 210.1317 | 111.2196
19.7665 | 222.5306 | 8.1147 | 173.0622 | 1.1814 | 210.1506 | 111.2653
19.769 | 222.5623 | 7.9052 | 173.2822 | 1.1814 | 210.376 | 111.2812
19.7716 | 222.4359 | 8.0212 | 173.1241 | 1.1806 | 210.1967 | 111.2179
19.774 | 222.547 | 7.8342 | 173.3481 | 1.1811 | 210.4393 | 111.2735
19.7766 | 222.4994 | 7.5334 | 173.6331 | 1.1807 | 210.7163 | 111.2497
19.7791 | 222.5116 | 7.875 | 173.2955 | 1.1806 | 210.3808 | 111.2558
19.7814 | 222.5045 | 7.9224 | 173.2458 | 1.1804 | 210.3298 | 111.2522
19.7839 | 222.4969 | 7.6716 | 173.494 | 1.1802 | 210.5768 | 111.2484
19.7862 | 222.47 | 7.8619 | 173.2948 | 1.1799 | 210.3731 | 111.235
19.7886 | 222.5022 | 7.435 | 173.7324 | 1.18 | 210.8161 | 111.2511
19.7911 | 222.4946 | 7.364 | 173.8009 | 1.1798 | 210.8833 | 111.2473
19.7935 | 222.4873 | 7.2963 | 173.8661 | 1.1796 | 210.9473 | 111.2436
19.7958 | 222.6183 | 7.4781 | 173.728 | 1.1801 | 210.8311 | 111.3092
19.7981 | 222.6114 | 7.6154 | 173.5884 | 1.1799 | 210.6903 | 111.3057
19.8005 | 222.525 | 7.4454 | 173.7296 | 1.1794 | 210.8171 | 111.2625
19.8027 | 222.5576 | 7.3076 | 173.8783 | 1.1794 | 210.9712 | 111.2788
19.805 | 222.5307 | 7.4277 | 173.7492 | 1.1791 | 210.8377 | 111.2654
19.8072 | 222.4647 | 7.407 | 173.7479 | 1.1787 | 210.8254 | 111.2324
19.8095 | 222.4578 | 7.3567 | 173.7959 | 1.1785 | 210.8722 | 111.2289
19.8125 | 222.4485 | 7.4948 | 173.6547 | 1.1783 | 210.7294 | 111.2242
19.8148 | 222.4415 | 7.3318 | 173.8154 | 1.1781 | 210.889 | 111.2208
19.817 | 222.4544 | 7.5282 | 173.6233 | 1.178 | 210.699 | 111.2272
19.8194 | 222.4668 | 7.7449 | 173.4107 | 1.1779 | 210.4885 | 111.2334
19.8217 | 222.4399 | 7.5015 | 173.6451 | 1.1777 | 210.7185 | 111.22
19.8241 | 222.4523 | 7.5452 | 173.6056 | 1.1776 | 210.681 | 111.2262
19.8265 | 222.4845 | 7.4057 | 173.7558 | 1.1776 | 210.8366 | 111.2423
19.8289 | 222.3981 | 7.6545 | 173.4782 | 1.177 | 210.5446 | 111.1991
19.8314 | 222.3708 | 7.7886 | 173.335 | 1.1767 | 210.3968 | 111.1854
19.8339 | 222.3827 | 7.7284 | 173.3992 | 1.1767 | 210.463 | 111.1914
19.8363 | 222.3359 | 7.4948 | 173.6172 | 1.1763 | 210.6731 | 111.1679
19.8388 | 222.3283 | 7.741 | 173.3684 | 1.1761 | 210.4231 | 111.1641
19.8413 | 222.3798 | 7.839 | 173.2876 | 1.1762 | 210.3509 | 111.1899
19.8439 | 222.4508 | 7.6379 | 173.5124 | 1.1764 | 210.5875 | 111.2254
19.8466 | 222.4425 | 7.6676 | 173.4799 | 1.1762 | 210.5537 | 111.2213
19.8493 | 222.4933 | 7.637 | 173.5274 | 1.1763 | 210.6097 | 111.2467
19.8519 | 222.4853 | 7.6811 | 173.4807 | 1.1761 | 210.5616 | 111.2427
19.8546 | 222.4971 | 7.4899 | 173.6758 | 1.176 | 210.7586 | 111.2485
19.8572 | 222.4691 | 7.3854 | 173.771 | 1.1757 | 210.8491 | 111.2345
19.8598 | 222.402 | 7.0538 | 174.0802 | 1.1752 | 211.1472 | 111.201
19.8623 | 222.3744 | 7.2244 | 173.9004 | 1.1749 | 210.9628 | 111.1872
19.8648 | 222.4459 | 7.1479 | 174.0007 | 1.1751 | 211.075 | 111.2229
19.8672 | 222.379 | 7.3809 | 173.7454 | 1.1747 | 210.8086 | 111.1895
19.8698 | 222.4897 | 7.21 | 173.9532 | 1.1751 | 211.0349 | 111.2449
19.8722 | 222.5614 | 6.9544 | 174.2327 | 1.1753 | 211.3263 | 111.2807
19.8745 | 222.5543 | 7.0344 | 174.1504 | 1.1751 | 211.2427 | 111.2771
19.8771 | 222.566 | 6.6898 | 174.4989 | 1.175 | 211.5932 | 111.283
19.8796 | 222.6572 | 6.6299 | 174.5892 | 1.1753 | 211.6987 | 111.3286
19.8821 | 222.6493 | 6.9459 | 174.2705 | 1.1751 | 211.3788 | 111.3247
19.8845 | 222.5827 | 6.8114 | 174.3828 | 1.1747 | 211.48 | 111.2914
19.887 | 222.6146 | 6.5755 | 174.6294 | 1.1747 | 211.7318 | 111.3073
19.8893 | 222.6073 | 6.9657 | 174.2367 | 1.1745 | 211.3379 | 111.3036
19.8917 | 222.5804 | 6.7087 | 174.4848 | 1.1742 | 211.5815 | 111.2902
19.8942 | 222.5923 | 6.7645 | 174.4329 | 1.1741 | 211.5317 | 111.2962
19.8966 | 222.5257 | 7.0282 | 174.147 | 1.1737 | 211.2347 | 111.2629
19.8991 | 222.5379 | 7.0755 | 174.1038 | 1.1736 | 211.1934 | 111.2689
19.9017 | 222.5891 | 7.0259 | 174.1705 | 1.1737 | 211.2686 | 111.2945
19.9043 | 222.4823 | 7.1416 | 174.0192 | 1.173 | 211.0996 | 111.2412
19.9068 | 222.4548 | 6.7798 | 174.3718 | 1.1727 | 211.4476 | 111.2274
19.9094 | 222.4667 | 6.9023 | 174.2533 | 1.1726 | 211.3311 | 111.2334
19.9118 | 222.3999 | 6.9504 | 174.1829 | 1.1721 | 211.2496 | 111.2
19.9144 | 222.3524 | 6.8815 | 174.236 | 1.1717 | 211.2947 | 111.1762
19.917 | 222.3249 | 7.1406 | 173.9677 | 1.1715 | 211.0218 | 111.1624
19.9196 | 222.2576 | 7.364 | 173.7219 | 1.171 | 210.7648 | 111.1288
19.922 | 222.2502 | 7.4201 | 173.6633 | 1.1708 | 210.705 | 111.1251
19.9247 | 222.3207 | 7.4579 | 173.649 | 1.171 | 210.7025 | 111.1604
19.9272 | 222.2934 | 7.0588 | 174.039 | 1.1707 | 211.0879 | 111.1467
19.9299 | 222.3442 | 7.1048 | 174.0099 | 1.1708 | 211.0673 | 111.1721
19.9325 | 222.3758 | 7.3976 | 173.7277 | 1.1708 | 210.7903 | 111.1879
19.9351 | 222.3283 | 7.4957 | 173.6137 | 1.1704 | 210.6685 | 111.1642
19.9377 | 222.419 | 7.6191 | 173.5206 | 1.1707 | 210.5904 | 111.2095
19.9404 | 222.5092 | 7.562 | 173.6077 | 1.171 | 210.6926 | 111.2546
19.9431 | 222.4812 | 7.7414 | 173.419 | 1.1707 | 210.4992 | 111.2406
19.9458 | 222.4729 | 7.313 | 173.8446 | 1.1705 | 210.9235 | 111.2365
19.9485 | 222.5239 | 7.287 | 173.8876 | 1.1706 | 210.9749 | 111.2619
19.9513 | 222.4362 | 6.9413 | 174.2041 | 1.17 | 211.2768 | 111.2181
19.9539 | 222.4282 | 7.1231 | 174.0196 | 1.1698 | 211.091 | 111.2141
19.9565 | 222.4004 | 7.0786 | 174.0549 | 1.1695 | 211.1216 | 111.2002
19.959 | 222.3534 | 7.1335 | 173.9843 | 1.1691 | 211.0432 | 111.1767
19.9615 | 222.4245 | 7.1416 | 173.9999 | 1.1693 | 211.0707 | 111.2123
19.9641 | 222.4759 | 7.2631 | 173.8955 | 1.1695 | 210.9748 | 111.2379
19.9666 | 222.3892 | 7.25 | 173.8797 | 1.1689 | 210.9446 | 111.1946
19.9692 | 222.46 | 6.8517 | 174.3016 | 1.1691 | 211.3783 | 111.23
19.9716 | 222.5316 | 7.1141 | 174.0631 | 1.1693 | 211.1517 | 111.2658
19.9739 | 222.4063 | 7.1087 | 174.0267 | 1.1685 | 211.0944 | 111.2031
19.9764 | 222.4577 | 6.9395 | 174.2131 | 1.1686 | 211.2893 | 111.2288
19.9788 | 222.5489 | 6.9421 | 174.2409 | 1.169 | 211.3324 | 111.2745
19.9812 | 222.5416 | 7.3306 | 173.8499 | 1.1688 | 210.9402 | 111.2708
19.9834 | 222.5149 | 6.7712 | 174.4004 | 1.1685 | 211.4863 | 111.2575
19.9859 | 222.5468 | 7.0173 | 174.165 | 1.1685 | 211.2561 | 111.2734
19.9884 | 222.48 | 6.9918 | 174.1682 | 1.1681 | 211.2482 | 111.24
19.9908 | 222.5316 | 7.0571 | 174.1201 | 1.1682 | 211.2087 | 111.2658
19.9932 | 222.5439 | 7.3193 | 173.862 | 1.1681 | 210.9527 | 111.272
19.9956 | 222.4577 | 7.5322 | 173.6204 | 1.1675 | 210.6966 | 111.2288
19.998 | 222.4306 | 7.4224 | 173.7211 | 1.1672 | 210.7929 | 111.2153
20.0003 | 222.4234 | 7.2568 | 173.8843 | 1.1671 | 210.9549 | 111.2117
20.0027 | 222.3569 | 7.6019 | 173.5171 | 1.1666 | 210.5766 | 111.1785
20.005 | 222.33 | 7.475 | 173.635 | 1.1663 | 210.69 | 111.165
20.0075 | 222.3816 | 7.6549 | 173.4723 | 1.1664 | 210.5359 | 111.1908
20.0098 | 222.3153 | 7.4557 | 173.6494 | 1.166 | 210.702 | 111.1577
20.0123 | 222.288 | 7.6833 | 173.4127 | 1.1657 | 210.4607 | 111.144
20.0146 | 222.3006 | 7.538 | 173.5622 | 1.1656 | 210.6123 | 111.1503
20.017 | 222.3129 | 7.727 | 173.3773 | 1.1655 | 210.4295 | 111.1565
20.0196 | 222.364 | 7.8435 | 173.2778 | 1.1656 | 210.3385 | 111.182
20.0221 | 222.4353 | 7.4516 | 173.6935 | 1.1659 | 210.7661 | 111.2177
20.0245 | 222.3491 | 7.4844 | 173.632 | 1.1653 | 210.6901 | 111.1745
20.0269 | 222.4006 | 7.5488 | 173.5847 | 1.1654 | 210.6515 | 111.2003
20.0295 | 222.4715 | 7.5547 | 173.6025 | 1.1656 | 210.681 | 111.2357
20.0319 | 222.3655 | 7.3467 | 173.7751 | 1.1649 | 210.8361 | 111.1828
20.0344 | 222.3776 | 7.1172 | 174.0087 | 1.1649 | 211.0716 | 111.1888
20.0369 | 222.429 | 7.201 | 173.942 | 1.165 | 211.0135 | 111.2145
20.0394 | 222.4411 | 7.0209 | 174.1261 | 1.1649 | 211.1996 | 111.2205