## General
ID | Test identification
Test identification | Location | NWZ-BH-5034-A
Test identification | Sample | 03-2
Test identification | Depth | 9.63 | [m]
Test identification | Test number | DSS169
Specimen Visual Description
Specimen Visual Description | Stiff high strength dark grey CLAY
Initial Specimen Conditions
Initial Specimen Conditions | Test start date | 14/06/2024
Initial Specimen Conditions | Type of sample | Undisturbed
Initial Specimen Conditions | Specimen orientation | Vertical
Initial Specimen Conditions | Diameter | 65.64 | [mm]
Initial Specimen Conditions | Length | 19.7 | [mm]
Initial Specimen Conditions | Water content | 28.1328 | [%]
Initial Specimen Conditions | Bulk density | 2.003 | [Mg/m³]
Initial Specimen Conditions | Dry density | 1.5632 | [Mg/m³]
Initial Specimen Conditions | Void ratio | 0.72718 | [-]
Initial Specimen Conditions | Degree of saturation | 100 | [%]
Initial Specimen Conditions | Assumed particle density | 2.7 | [Mg/m³]
Initial Specimen Conditions | Torvane | 100 | [kPa]
Initial Specimen Conditions | Pocket penetrometer | 158 | [kPa]
Initial Specimen Conditions | Torvane 90° |  | [kPa]
Initial Specimen Conditions | Pocket penetrometer 90° |  | [kPa]
Consolidation - 1
Consolidation - 1 | svc | 310.1088 | [kPa]
Consolidation - 1 | Vertical strain | 3.6127 | [%]
Consolidation - 1 | Bulk density | 2.0406 | [Mg/m³]
Consolidation - 1 | Dry density | 1.6218 | [Mg/m³]
Consolidation - 1 | Void ratio | 0.66479 | [-]
Consolidation - 1 | Water content | 25.8218 | [%]
Consolidation - 2
Consolidation - 2 | svc | 96.1296 | [kPa]
Consolidation - 2 | Vertical strain | 2.8569 | [%]
Consolidation - 2 | Bulk density | 2.0325 | [Mg/m³]
Consolidation - 2 | Dry density | 1.6092 | [Mg/m³]
Consolidation - 2 | Void ratio | 0.67784 | [-]
Consolidation - 2 | Water content | 26.3053 | [%]
Stress Controlled Cyclic Loading - Constant Vertical Stress
Stress Controlled Cyclic Loading - Constant Vertical Stress | sv |  | [kPa]
Stress Controlled Cyclic Loading - Constant Vertical Stress | Reference stress |  | [kPa]
Stress Controlled Cyclic Loading - Constant Vertical Stress | Mean tav |  | [kPa]
Stress Controlled Cyclic Loading - Constant Vertical Stress | Mean tcy |  | [kPa]
Stress Controlled Cyclic Loading - Constant Vertical Stress | Frequency |  | [Hz]
Stress Controlled Cyclic Loading - Constant Vertical Stress | Number of cycles applied (N) |  | [-]
Stress Controlled Cyclic Loading - Constant Vertical Stress | Vertical strain |  | [%]
Stress Controlled Cyclic Loading - Constant Vertical Stress | Bulk density |  | [Mg/m³]
Stress Controlled Cyclic Loading - Constant Vertical Stress | Dry density |  | [Mg/m³]
Stress Controlled Cyclic Loading - Constant Vertical Stress | Void ratio |  | [-]
Stress Controlled Cyclic Loading - Constant Vertical Stress | Cycle | gav | gcy | G | l
Stress Controlled Cyclic Loading - Constant Vertical Stress | [-] | [%] | [%] | [MPa] | [%]
Stress Controlled Cyclic Loading - Constant Vertical Stress
Stress Controlled Cyclic Loading - Constant Vertical Stress
Stress Controlled Cyclic Loading - Constant Vertical Stress
Stress Controlled Cyclic Loading - Constant Vertical Stress
Stress Controlled Cyclic Loading - Constant Vertical Stress
Stress Controlled Cyclic Loading - Constant Vertical Stress
Stress Controlled Cyclic Loading - Constant Vertical Stress
Stress Controlled Cyclic Loading - Constant Vertical Stress
Stress Controlled Cyclic Loading - Constant Vertical Stress
Stress Controlled Cyclic Loading - Constant Vertical Stress
Stress Controlled Cyclic Loading - Constant Vertical Stress
Stress Controlled Cyclic Loading - Constant Vertical Stress
Stress Controlled Cyclic Loading - Constant Vertical Stress
Stress Controlled Cyclic Loading - Constant Vertical Stress
Stress Controlled Cyclic Loading - Constant Vertical Stress
Stress Controlled Cyclic Loading - Constant Vertical Stress
Stress Controlled Cyclic Loading - Constant Vertical Stress
Stress Controlled Cyclic Loading - Constant Vertical Stress
Stress Controlled Cyclic Loading - Constant Vertical Stress
Stress Controlled Cyclic Loading - Constant Vertical Stress
Stress Controlled Cyclic Loading - Constant Vertical Stress
Stress Controlled Cyclic Loading - Constant Vertical Stress
Stress Controlled Cyclic Loading - Constant Vertical Stress
Stress Controlled Cyclic Loading - Constant Vertical Stress
Stress Controlled Cyclic Loading - Constant Vertical Stress
Stress Controlled Cyclic Loading - Constant Vertical Stress
Stress Controlled Cyclic Loading - Constant Vertical Stress
Stress Controlled Cyclic Loading - Constant Vertical Stress
Stress Controlled Cyclic Loading - Constant Vertical Stress
Stress Controlled Cyclic Loading - Constant Vertical Stress
Consolidation - 3
Consolidation - 3 | svc |  | [kPa]
Consolidation - 3 | Vertical strain |  | [%]
Consolidation - 3 | Bulk density |  | [Mg/m³]
Consolidation - 3 | Dry density |  | [Mg/m³]
Consolidation - 3 | Void ratio |  | [-]
Consolidation - 3 | Water content |  | [%]
Shearing - Constant Vertical Stress
At peak shear stress
Shearing - Constant Vertical Stress - At peak shear stress | Shear stress |  | [kPa]
Shearing - Constant Vertical Stress - At peak shear stress | Shear strain |  | [%]
Shearing - Constant Vertical Stress - At peak shear stress | Vertical stress |  | [kPa]
Shearing - Constant Vertical Stress - At peak shear stress | Vertical strain |  | [%]
Shearing - Constant Vertical Stress - At peak shear stress | Bulk density |  | [Mg/m³]
Shearing - Constant Vertical Stress - At peak shear stress | Dry density |  | [Mg/m³]
Shearing - Constant Vertical Stress - At peak shear stress | Void ratio |  | [-]
Shearing - Constant Vertical Stress - At peak shear stress | Rate of strain |  | [%/hour]
At 15 % shear strain
Shearing - Constant Vertical Stress - At 15 % shear strain | Shear stress |  | [kPa]
Shearing - Constant Vertical Stress - At 15 % shear strain | Vertical stress |  | [kPa]
Shearing - Constant Vertical Stress - At 15 % shear strain | Vertical strain |  | [%]
Shearing - Constant Vertical Stress - At 15 % shear strain | Bulk density |  | [Mg/m³]
Shearing - Constant Vertical Stress - At 15 % shear strain | Dry density |  | [Mg/m³]
Shearing - Constant Vertical Stress - At 15 % shear strain | Void ratio |  | [-]
Shearing - Constant Volume
At peak shear stress
Shearing - Constant Volume - At peak shear stress | Shear stress | 112.2307 | [kPa]
Shearing - Constant Volume - At peak shear stress | Shear strain | 13.4429 | [%]
Shearing - Constant Volume - At peak shear stress | Shear induced -Dsv | -74.9415 | [kPa]
Shearing - Constant Volume - At peak shear stress | Vertical stress | 171.0711 | [kPa]
Shearing - Constant Volume - At peak shear stress | Vertical strain | 0 | [%]
Shearing - Constant Volume - At peak shear stress | Rate of strain | 3.0097 | [%/hour]
At 15 % shear strain
Shearing - Constant Volume - At 15 % shear strain | Shear stress | 111.0589 | [kPa]
Shearing - Constant Volume - At 15 % shear strain | Shear induced -Dsv | -72.8433 | [kPa]
Shearing - Constant Volume - At 15 % shear strain | Vertical stress | 168.9729 | [kPa]
Shearing - Constant Volume - At 15 % shear strain | Vertical strain | 0 | [%]
Final Specimen Conditions
Final Specimen Conditions | Water content | 26.3053 | [%]
Final Specimen Conditions | Bulk Density | 2.0325 | [Mg/m³]
Final Specimen Conditions | Dry density | 1.6092 | [Mg/m³]
Final Specimen Conditions | Void ratio | 0.67784 | [-]

## Consolidation - 1
Consolidation - 1
Root Time | Vertical Strain | Vertical Consolidation Stress
[minutes0.5] | [%] | [kPa]
0 | 0 | 8.688
0.44721 | 0.0071066 | 9.3086
0.83666 | 0.039086 | 10.5202
1.2383 | 0.1132 | 12.6183
1.6482 | 0.21726 | 15.4257
2.0494 | 0.35279 | 19.09
2.4563 | 0.49746 | 23.8477
2.8636 | 0.62183 | 29.4033
3.2711 | 0.73959 | 35.7272
3.6788 | 0.85584 | 42.7013
4.0866 | 0.9736 | 50.9165
4.4944 | 1.098 | 59.3385
4.9024 | 1.2208 | 68.9722
5.3104 | 1.3431 | 79.2855
5.7184 | 1.4741 | 90.7808
6.1264 | 1.5964 | 102.9854
6.5345 | 1.7239 | 115.6924
6.9438 | 1.8523 | 129.67
7.3507 | 1.9721 | 144.5342
7.7589 | 2.1015 | 159.7234
8.167 | 2.2355 | 176.2425
8.5761 | 2.3711 | 193.2048
8.9833 | 2.5025 | 211.4082
9.3915 | 2.6508 | 230.2618
9.7997 | 2.798 | 250.0315
10.2087 | 2.9442 | 270.333
10.616 | 3.103 | 291.4916
11.0242 | 3.2533 | 309.961
11.4324 | 3.3249 | 309.961
11.8406 | 3.3645 | 310.3747
12.2495 | 3.3924 | 309.961
12.6577 | 3.4076 | 310.0201
13.0652 | 3.4244 | 310.1088
13.4734 | 3.4376 | 310.1088
13.8816 | 3.4457 | 310.1088
14.2899 | 3.4518 | 310.3156
14.6981 | 3.4553 | 310.0201
15.1063 | 3.4604 | 310.1679
15.5145 | 3.4685 | 310.0201
15.9227 | 3.4766 | 310.0201
16.331 | 3.4792 | 310.1679
16.7392 | 3.4898 | 310.0201
17.1474 | 3.4959 | 310.1679
17.5556 | 3.498 | 310.0201
17.9639 | 3.5036 | 310.1679
18.3721 | 3.5036 | 309.961
18.7803 | 3.5061 | 310.1088
19.1885 | 3.5137 | 310.1679
19.5968 | 3.5198 | 310.0201
20.005 | 3.5239 | 310.1088
20.4136 | 3.5269 | 310.1088
20.8215 | 3.531 | 310.1088
21.2301 | 3.535 | 310.0201
21.6379 | 3.5391 | 310.0201
22.0462 | 3.5406 | 310.227
22.4544 | 3.5442 | 310.1088
22.8626 | 3.5482 | 310.227
23.2709 | 3.5492 | 310.1088
23.6791 | 3.5523 | 310.1088
24.0873 | 3.5482 | 310.1088
24.4959 | 3.5579 | 310.1088
24.9038 | 3.5558 | 310.0201
25.3121 | 3.5538 | 309.9019
25.7203 | 3.5655 | 310.1088
26.1285 | 3.566 | 310.1088
26.5368 | 3.5624 | 310.1088
26.945 | 3.5619 | 310.0201
27.3532 | 3.5741 | 310.1088
27.7618 | 3.5756 | 310.1679
28.1697 | 3.5777 | 310.1088
28.5783 | 3.5787 | 310.1088
28.9862 | 3.5802 | 310.1679
29.3944 | 3.5827 | 310.1088
29.8027 | 3.5787 | 310.0201
30.2109 | 3.5863 | 310.0201
30.6192 | 3.5787 | 310.1679
31.0277 | 3.5863 | 310.0201
31.4356 | 3.5904 | 310.1088
31.8439 | 3.5919 | 310.1679
32.2521 | 3.5853 | 310.1679
32.6604 | 3.5954 | 310.1679
33.0689 | 3.597 | 310.1088
33.4771 | 3.597 | 310.1088
33.8851 | 3.5904 | 310.1088
34.2933 | 3.5934 | 310.1088
34.7016 | 3.5934 | 310.0201
35.1098 | 3.5975 | 310.1088
35.5181 | 3.6046 | 310.1088
35.9263 | 3.6066 | 310.1679
36.3346 | 3.6066 | 309.961
36.7428 | 3.6086 | 310.0201
37.151 | 3.6107 | 310.1088
37.5593 | 3.6091 | 310.1679
37.9677 | 3.6066 | 310.1679
38.376 | 3.6127 | 310.1088

## Consolidation - 2
Consolidation - 2
Root Time | Vertical Strain | Vertical Consolidation Stress
[minutes0.5] | [%] | [kPa]
38.376 | 3.6127 | 310.1088
38.7307 | 3.6081 | 310.0201
38.7328 | 3.6076 | 309.8428
38.7395 | 3.6066 | 308.9563
38.7503 | 3.6046 | 307.4492
38.7651 | 3.603 | 305.2033
38.7844 | 3.603 | 302.6323
38.8081 | 3.601 | 298.968
38.836 | 3.5995 | 295.5105
38.8682 | 3.5954 | 291.1074
38.9046 | 3.5904 | 285.8769
38.9453 | 3.5853 | 280.2917
38.9902 | 3.5716 | 274.2633
39.0393 | 3.564 | 267.4075
39.0926 | 3.5579 | 259.872
39.1501 | 3.5447 | 251.9227
39.212 | 3.5315 | 243.2347
39.2776 | 3.5127 | 234.0148
39.3476 | 3.4949 | 224.0856
39.4217 | 3.4761 | 213.7723
39.4998 | 3.4437 | 202.7793
39.582 | 3.4183 | 191.1067
39.6682 | 3.3878 | 179.0794
39.7584 | 3.3411 | 166.1065
39.8529 | 3.2949 | 153.0154
39.9508 | 3.2365 | 138.8309
40.0529 | 3.1782 | 124.2326
40.1589 | 3.0904 | 109.0138
40.2689 | 3.0071 | 95.9227
40.3823 | 2.9614 | 96.1887
40.4998 | 2.9447 | 96.1887
40.6212 | 2.9284 | 96.0705
40.746 | 2.9279 | 96.1887
40.8746 | 2.9218 | 95.9818
41.0069 | 2.9132 | 96.1296
41.1428 | 2.9066 | 95.9227
41.2826 | 2.9107 | 96.0705
41.4254 | 2.9081 | 96.3364
41.572 | 2.9 | 95.8636
41.7221 | 2.899 | 96.1296
41.8758 | 2.902 | 95.9818
42.0325 | 2.8954 | 96.1296
42.1928 | 2.8985 | 96.3364
42.3564 | 2.8954 | 96.0705
42.5233 | 2.8898 | 95.9818
42.6937 | 2.8904 | 96.1296
42.8668 | 2.8934 | 96.2773
43.0436 | 2.8904 | 95.8045
43.2231 | 2.8868 | 96.1887
43.406 | 2.8898 | 95.9818
43.5917 | 2.8888 | 95.9227
43.7805 | 2.8868 | 96.0705
43.9723 | 2.8868 | 96.0705
44.1673 | 2.8832 | 95.9818
44.3648 | 2.8797 | 96.0705
44.5653 | 2.8843 | 96.0705
44.7687 | 2.8827 | 95.9818
44.9748 | 2.8756 | 96.0705
45.1837 | 2.8716 | 96.1296
45.3953 | 2.8812 | 95.9818
45.6096 | 2.8736 | 95.9227
45.8265 | 2.8802 | 95.9818
46.046 | 2.8721 | 96.0705
46.2681 | 2.8802 | 95.9227
46.4927 | 2.8751 | 96.1296
46.7197 | 2.8792 | 96.0705
46.9494 | 2.8777 | 95.8636
47.1812 | 2.8766 | 95.9818
47.4157 | 2.8695 | 96.1887
47.6522 | 2.8761 | 96.1887
47.8912 | 2.8741 | 96.1296
48.1325 | 2.8756 | 96.0705
48.376 | 2.8756 | 95.9818
48.6217 | 2.8756 | 96.0705
48.8696 | 2.8736 | 96.0705
49.1196 | 2.865 | 95.9818
49.3717 | 2.8736 | 96.0705
49.6259 | 2.8731 | 96.0705
49.8822 | 2.8695 | 96.0705
50.1405 | 2.8629 | 95.8636
50.4007 | 2.8635 | 95.9227
50.6629 | 2.8655 | 96.2773
50.9271 | 2.8701 | 96.1296
51.1931 | 2.8711 | 96.0705
51.461 | 2.8609 | 95.9818
51.7309 | 2.8619 | 95.9818
52.0024 | 2.8645 | 96.1296
52.2756 | 2.8675 | 96.1296
52.5506 | 2.865 | 95.8636
52.8275 | 2.8655 | 95.9818
53.1059 | 2.8604 | 96.0705
53.386 | 2.864 | 95.9818
53.6678 | 2.8635 | 96.1296
53.9512 | 2.8614 | 95.9818
54.2362 | 2.8645 | 96.1296
54.5229 | 2.864 | 95.9227
54.8109 | 2.8614 | 95.9227
55.1005 | 2.8569 | 95.9818
55.3916 | 2.8594 | 95.9818
55.6844 | 2.8624 | 96.0705
55.9783 | 2.8604 | 95.9818
56.2739 | 2.8553 | 96.0705
56.5706 | 2.8563 | 96.2773
56.8689 | 2.8553 | 95.9818
57.1685 | 2.8619 | 95.9818
57.4694 | 2.8543 | 96.2773
57.7717 | 2.8508 | 96.1296
58.0752 | 2.8558 | 96.0705
58.3801 | 2.8533 | 96.1296
58.6862 | 2.8523 | 96.0705
58.9935 | 2.8528 | 96.0705
59.3021 | 2.8604 | 96.0705
59.6119 | 2.8599 | 95.9818
59.9227 | 2.8594 | 95.9818
60.235 | 2.8569 | 96.0705
60.5481 | 2.8594 | 96.1296
60.8624 | 2.8513 | 95.9818
61.1779 | 2.8599 | 95.9227
61.4944 | 2.8604 | 96.1296
61.8121 | 2.8604 | 96.1296
62.1308 | 2.8609 | 95.9818
62.4505 | 2.8614 | 96.0705
62.7713 | 2.8614 | 96.0705
63.0931 | 2.8624 | 96.1296
63.4158 | 2.8619 | 96.0705
63.7396 | 2.8645 | 96.1296
64.0643 | 2.864 | 95.8045
64.3901 | 2.8589 | 96.1887
64.7166 | 2.8589 | 95.9818
65.0441 | 2.8589 | 96.1296
65.3725 | 2.8594 | 95.9818
65.7019 | 2.8543 | 95.8045
66.0321 | 2.8574 | 96.2773
66.3631 | 2.8558 | 95.9227
66.6951 | 2.8563 | 95.9227
66.697 | 2.8569 | 96.1296

## Cyclic Preshear
Stress Controlled Cyclic Loading - Constant Vertical Stress
Number of Cycles | Shear Stress | Shear Strain | Shear induced -DVertical Stress | Shear induced -Δσv/σvc | Vertical stress | Vertical strain | Vertical stress / consolidation Stress | Shear Stress / Consolidation Stress | Number of Cycles | Shear modulus | Damping ratio
[-] | [kPa] | [%] | [kPa] | [-] | [kPa] | [%] | [-] | [-] | [-] | [MPa] | [%]

## Consolidation - 3
Consolidation - 3
Root Time | Vertical Strain | Vertical Consolidation Stress
[minutes0.5] | [%] | [kPa]

## Shearing
Shearing Stage - Constant Vertical Stress | [7 empty] | Shearing Stage - Constant Volume
Shear Strain | Shear Stress | Shear Induced -DVertical Stress | Vertical Stress | Shear Induced ΔVertical Strain | Shear Stress / Consolidation Stress | Vertical Stress / Consolidation Stress | Shear Modulus | Shear Strain | Shear Stress | Shear induced -DVertical Stress | Vertical Stress | Shear Induced DVertical Strain | Shear Stress / Consolidation Stress | Vertical Stress / Consolidation Stress | Shear Modulus
[%] | [kPa] | [kPa] | [kPa] | [%] | [-] | [-] | [MPa] | [%] | [kPa] | [kPa] | [kPa] | [%] | [-] | [-] | [MPa]
[8 empty] | 0 | 0.092347 | 0 | 96.1296 | 0 | 0.00096065 | 1
[8 empty] | 0.047551 | 9.9022 | 1.3002 | 94.8293 | 0 | 0.10301 | 0.98647
[8 empty] | 0.097715 | 16.8751 | -1.7731 | 97.9026 | -0.0010451 | 0.17555 | 1.0184 | 17.1751
[8 empty] | 0.1484 | 21.9862 | -4.0189 | 100.1485 | -0.00052254 | 0.22871 | 1.0418 | 14.7531
[8 empty] | 0.19752 | 25.679 | -6.0284 | 102.158 | 0 | 0.26713 | 1.0627 | 12.9539
[8 empty] | 0.24612 | 29.0762 | -5.0828 | 101.2124 | 0 | 0.30247 | 1.0529 | 11.7764
[8 empty] | 0.2968 | 31.9711 | -8.2152 | 104.3448 | 0 | 0.33258 | 1.0855 | 10.7407
[8 empty] | 0.34906 | 34.8068 | -10.1951 | 106.3247 | -0.00052254 | 0.36208 | 1.1061 | 9.9452
[8 empty] | 0.39922 | 37.1992 | -10.6679 | 106.7975 | 0 | 0.38697 | 1.111 | 9.2948
[8 empty] | 0.44834 | 39.2371 | -11.3476 | 107.4772 | 0 | 0.40817 | 1.118 | 8.731
[8 empty] | 0.5006 | 41.3341 | -13.298 | 109.4276 | 0 | 0.42998 | 1.1383 | 8.2385
[8 empty] | 0.54606 | 43.4902 | -14.1845 | 110.3141 | 0.00052254 | 0.45241 | 1.1476 | 7.9475
[8 empty] | 0.59831 | 45.5281 | -15.337 | 111.4666 | -0.00052254 | 0.47361 | 1.1595 | 7.594
[8 empty] | 0.65057 | 47.3591 | -18.4694 | 114.599 | -0.00052254 | 0.49266 | 1.1921 | 7.2655
[8 empty] | 0.69916 | 48.7173 | -19.1491 | 115.2787 | -0.00052254 | 0.50679 | 1.1992 | 6.9547
[8 empty] | 0.74985 | 50.5188 | -20.7153 | 116.8449 | -0.00052254 | 0.52553 | 1.2155 | 6.7249
[8 empty] | 0.79688 | 51.9952 | -22.6657 | 118.7952 | -0.00052254 | 0.54089 | 1.2358 | 6.5133
[8 empty] | 0.8507 | 53.9739 | -24.9706 | 121.1002 | 0.00052254 | 0.56147 | 1.2598 | 6.3338
[8 empty] | 0.90139 | 54.948 | -25.2662 | 121.3957 | 0 | 0.5716 | 1.2628 | 6.0857
[8 empty] | 0.9505 | 56.6017 | -26.6255 | 122.7551 | -0.0010451 | 0.58881 | 1.277 | 5.9452
[8 empty] | 1.0007 | 57.9008 | -27.6893 | 123.8189 | 0 | 0.60232 | 1.288 | 5.777
[8 empty] | 1.0514 | 59.2 | -28.9305 | 125.0601 | -0.0010451 | 0.61583 | 1.301 | 5.622
[8 empty] | 1.0984 | 60.1741 | -29.4033 | 125.5329 | -0.00052254 | 0.62597 | 1.3059 | 5.47
[8 empty] | 1.1506 | 61.4732 | -30.5558 | 126.6854 | 0 | 0.63948 | 1.3179 | 5.3345
[8 empty] | 1.1982 | 62.6541 | -31.8265 | 127.9561 | 0.00052254 | 0.65177 | 1.3311 | 5.2214
[8 empty] | 1.2484 | 63.6282 | -31.9151 | 128.0447 | 0 | 0.6619 | 1.332 | 5.0896
[8 empty] | 1.3037 | 64.9863 | -31.7674 | 127.897 | 0 | 0.67603 | 1.3305 | 4.9775
[8 empty] | 1.3513 | 66.0195 | -34.3383 | 130.4679 | 0 | 0.68678 | 1.3572 | 4.8788
[8 empty] | 1.402 | 66.9049 | -34.0724 | 130.2019 | 0 | 0.69599 | 1.3544 | 4.7656
[8 empty] | 1.4521 | 67.9381 | -34.752 | 130.8816 | 0 | 0.70673 | 1.3615 | 4.6721
[8 empty] | 1.5044 | 68.853 | -36.732 | 132.8615 | -0.00052254 | 0.71625 | 1.3821 | 4.5706
[8 empty] | 1.5535 | 69.7976 | -38.771 | 134.9006 | 0 | 0.72608 | 1.4033 | 4.4869
[8 empty] | 1.6021 | 70.7126 | -39.1847 | 135.3143 | -0.0010451 | 0.7356 | 1.4076 | 4.4079
[8 empty] | 1.6528 | 71.4503 | -39.362 | 135.4916 | -0.00052254 | 0.74327 | 1.4095 | 4.3174
[8 empty] | 1.6998 | 72.3062 | -41.4897 | 137.6193 | 0 | 0.75217 | 1.4316 | 4.2483
[8 empty] | 1.7521 | 73.2507 | -41.1942 | 137.3237 | 0 | 0.762 | 1.4285 | 4.1755
[8 empty] | 1.8043 | 74.0474 | -42.5535 | 138.6831 | -0.00052254 | 0.77029 | 1.4427 | 4.0987
[8 empty] | 1.8535 | 74.6669 | -43.5878 | 139.7174 | -0.00052254 | 0.77673 | 1.4534 | 4.0235
[8 empty] | 1.9036 | 75.4046 | -42.9081 | 139.0377 | 0.00052254 | 0.78441 | 1.4464 | 3.9563
[8 empty] | 1.9543 | 76.4378 | -44.1197 | 140.2493 | 0 | 0.79515 | 1.459 | 3.9065
[8 empty] | 2.0034 | 77.1164 | -45.2131 | 141.3427 | 0 | 0.80221 | 1.4703 | 3.8446
[8 empty] | 2.0536 | 77.795 | -46.0405 | 142.1701 | 0 | 0.80927 | 1.4789 | 3.7837
[8 empty] | 2.1027 | 78.4736 | -47.8727 | 144.0023 | 0.00052254 | 0.81633 | 1.498 | 3.7276
[8 empty] | 2.1529 | 79.1522 | -47.6658 | 143.7954 | 0 | 0.82339 | 1.4958 | 3.6723
[8 empty] | 2.2036 | 79.7125 | -47.1044 | 143.234 | -0.00052254 | 0.82922 | 1.49 | 3.6133
[8 empty] | 2.2558 | 80.6275 | -46.3065 | 142.4361 | -0.00052254 | 0.83874 | 1.4817 | 3.5701
[8 empty] | 2.3049 | 80.981 | -49.498 | 145.6276 | 0 | 0.84242 | 1.5149 | 3.5094
[8 empty] | 2.3551 | 81.8074 | -48.8183 | 144.9479 | 0 | 0.85101 | 1.5078 | 3.4697
[8 empty] | 2.4058 | 82.3973 | -48.9365 | 145.0661 | -0.00052254 | 0.85715 | 1.5091 | 3.4211
[8 empty] | 2.4565 | 82.9577 | -50.0299 | 146.1595 | 0.00052254 | 0.86298 | 1.5204 | 3.3733
[8 empty] | 2.5035 | 83.5182 | -50.9756 | 147.1051 | 0 | 0.86881 | 1.5303 | 3.3324
[8 empty] | 2.5558 | 84.0194 | -51.803 | 147.9326 | 0 | 0.87402 | 1.5389 | 3.2838
[8 empty] | 2.608 | 84.5502 | -50.5619 | 146.6914 | 0 | 0.87954 | 1.526 | 3.2384
[8 empty] | 2.6566 | 85.1107 | -52.394 | 148.5236 | -0.00052254 | 0.88537 | 1.545 | 3.2003
[8 empty] | 2.7089 | 85.8483 | -53.0146 | 149.1442 | -0.00052254 | 0.89305 | 1.5515 | 3.1658
[8 empty] | 2.7543 | 86.1724 | -53.2806 | 149.4101 | -0.00052254 | 0.89642 | 1.5543 | 3.1253
[8 empty] | 2.8081 | 86.585 | -53.7534 | 149.8829 | 0 | 0.90071 | 1.5592 | 3.0801
[8 empty] | 2.8557 | 87.1455 | -54.3148 | 150.4444 | -0.00052254 | 0.90654 | 1.565 | 3.0484
[8 empty] | 2.9059 | 87.765 | -54.0489 | 150.1785 | -0.00052254 | 0.91299 | 1.5623 | 3.0171
[8 empty] | 2.955 | 88.1186 | -55.2014 | 151.3309 | 0 | 0.91666 | 1.5742 | 2.9789
[8 empty] | 3.0072 | 88.8563 | -56.8267 | 152.9563 | 0 | 0.92434 | 1.5911 | 2.9517
[8 empty] | 3.0579 | 89.2985 | -55.7333 | 151.8629 | 0.00052254 | 0.92894 | 1.5798 | 2.9172
[8 empty] | 3.1065 | 89.7998 | -58.0383 | 154.1678 | -0.00052254 | 0.93415 | 1.6038 | 2.8877
[8 empty] | 3.1572 | 90.4193 | -56.9449 | 153.0745 | -0.00052254 | 0.9406 | 1.5924 | 2.861
[8 empty] | 3.2058 | 90.6547 | -57.9792 | 154.1087 | 0 | 0.94305 | 1.6031 | 2.825
[8 empty] | 3.2565 | 90.8901 | -58.5111 | 154.6407 | 0 | 0.9455 | 1.6087 | 2.7882
[8 empty] | 3.3087 | 91.8937 | -59.2499 | 155.3794 | -0.00052254 | 0.95594 | 1.6164 | 2.7745
[8 empty] | 3.3626 | 92.129 | -59.7522 | 155.8818 | 0 | 0.95838 | 1.6216 | 2.7371
[8 empty] | 3.408 | 92.5713 | -59.3385 | 155.4681 | 0 | 0.96298 | 1.6173 | 2.7136
[8 empty] | 3.4587 | 92.9249 | -60.2841 | 156.4137 | -0.00052254 | 0.96666 | 1.6271 | 2.684
[8 empty] | 3.5089 | 93.2489 | -61.2889 | 157.4185 | -0.0010451 | 0.97003 | 1.6376 | 2.6549
[8 empty] | 3.5596 | 93.9867 | -61.2298 | 157.3594 | 0 | 0.97771 | 1.637 | 2.6378
[8 empty] | 3.6102 | 94.5175 | -62.4414 | 158.571 | 0 | 0.98323 | 1.6496 | 2.6155
[8 empty] | 3.6588 | 94.3983 | -62.4414 | 158.571 | 0 | 0.98199 | 1.6496 | 2.5775
[8 empty] | 3.708 | 95.1361 | -62.53 | 158.6596 | 0 | 0.98967 | 1.6505 | 2.5632
[8 empty] | 3.7602 | 95.4601 | -62.5891 | 158.7187 | 0 | 0.99304 | 1.6511 | 2.5362
[8 empty] | 3.8072 | 95.6364 | -63.2097 | 159.3393 | 0 | 0.99487 | 1.6575 | 2.5095
[8 empty] | 3.8611 | 96.4332 | -62.8551 | 158.9847 | -0.00052254 | 1.0032 | 1.6539 | 2.4952
[8 empty] | 3.9102 | 96.5504 | -63.1211 | 159.2506 | -0.00052254 | 1.0044 | 1.6566 | 2.4668
[8 empty] | 3.9603 | 96.8745 | -65.0419 | 161.1714 | 0 | 1.0077 | 1.6766 | 2.4438
[8 empty] | 4.011 | 97.2281 | -65.101 | 161.2306 | 0 | 1.0114 | 1.6772 | 2.4217
[8 empty] | 4.0602 | 97.8476 | -65.8397 | 161.9693 | 0 | 1.0179 | 1.6849 | 2.4077
[8 empty] | 4.1088 | 97.8467 | -64.835 | 160.9646 | -0.00052254 | 1.0179 | 1.6745 | 2.3792
[8 empty] | 4.161 | 98.4662 | -66.9331 | 163.0627 | 0 | 1.0243 | 1.6963 | 2.3642
[8 empty] | 4.2101 | 98.6425 | -66.6081 | 162.7377 | 0 | 1.0261 | 1.6929 | 2.3408
[8 empty] | 4.2587 | 98.8188 | -66.9331 | 163.0627 | -0.00052254 | 1.028 | 1.6963 | 2.3182
[8 empty] | 4.3125 | 99.6156 | -68.1447 | 164.2743 | 0 | 1.0363 | 1.7089 | 2.3078
[8 empty] | 4.3648 | 99.5555 | -67.5537 | 163.6833 | -0.00052254 | 1.0356 | 1.7027 | 2.2788
[8 empty] | 4.4118 | 99.9978 | -69.9178 | 166.0474 | 0 | 1.0402 | 1.7273 | 2.2645
[8 empty] | 4.4594 | 100.1151 | -68.3516 | 164.4812 | -0.00052254 | 1.0415 | 1.711 | 2.243
[8 empty] | 4.5116 | 100.7937 | -67.6719 | 163.8015 | -0.0010451 | 1.0485 | 1.704 | 2.232
[8 empty] | 4.5618 | 100.7336 | -67.5537 | 163.6833 | -0.00052254 | 1.0479 | 1.7027 | 2.2062
[8 empty] | 4.6125 | 101.1759 | -69.2972 | 165.4268 | -0.00052254 | 1.0525 | 1.7209 | 2.1915
[8 empty] | 4.6647 | 101.4112 | -69.0313 | 165.1608 | 0 | 1.0549 | 1.7181 | 2.172
[8 empty] | 4.7118 | 101.7058 | -69.9178 | 166.0474 | -0.0010451 | 1.058 | 1.7273 | 2.1566
[8 empty] | 4.764 | 102.2072 | -70.1838 | 166.3133 | 0 | 1.0632 | 1.7301 | 2.1435
[8 empty] | 4.8116 | 102.3244 | -70.3315 | 166.4611 | 0.00052254 | 1.0644 | 1.7316 | 2.1247
[8 empty] | 4.8633 | 102.3234 | -69.5041 | 165.6337 | 0 | 1.0644 | 1.723 | 2.1021
[8 empty] | 4.914 | 102.7657 | -70.7452 | 166.8748 | 0 | 1.069 | 1.7359 | 2.0894
[8 empty] | 4.9647 | 103.1193 | -70.7452 | 166.8748 | 0 | 1.0727 | 1.7359 | 2.0752
[8 empty] | 5.0133 | 103.3252 | -71.9568 | 168.0864 | 0 | 1.0749 | 1.7485 | 2.0592
[8 empty] | 5.064 | 103.738 | -72.8433 | 168.9729 | -0.00052254 | 1.0791 | 1.7578 | 2.0467
[8 empty] | 5.1162 | 104.1211 | -74.4096 | 170.5391 | 0 | 1.0831 | 1.7741 | 2.0333
[8 empty] | 5.1685 | 104.3565 | -72.9911 | 169.1207 | 0 | 1.0856 | 1.7593 | 2.0173
[8 empty] | 5.2139 | 104.2965 | -72.1046 | 168.2341 | -0.00052254 | 1.085 | 1.7501 | 1.9986
[8 empty] | 5.2625 | 104.4729 | -71.8977 | 168.0273 | 0 | 1.0868 | 1.7479 | 1.9835
[8 empty] | 5.3148 | 104.9152 | -73.0502 | 169.1798 | 0 | 1.0914 | 1.7599 | 1.9723
[8 empty] | 5.3639 | 105.2688 | -75.0006 | 171.1302 | 0 | 1.0951 | 1.7802 | 1.9608
[8 empty] | 5.4146 | 105.2088 | -75.1483 | 171.2779 | 0 | 1.0944 | 1.7817 | 1.9414
[8 empty] | 5.4616 | 105.5329 | -75.1483 | 171.2779 | 0 | 1.0978 | 1.7817 | 1.9306
[8 empty] | 5.5139 | 105.8865 | -75.562 | 171.6916 | 0 | 1.1015 | 1.786 | 1.9187
[8 empty] | 5.5661 | 106.0924 | -76.1531 | 172.2826 | 0 | 1.1036 | 1.7922 | 1.9044
[8 empty] | 5.6132 | 106.1506 | -74.5278 | 170.6573 | -0.0010451 | 1.1042 | 1.7753 | 1.8895
[8 empty] | 5.6685 | 106.6224 | -74.7346 | 170.8642 | -0.00052254 | 1.1092 | 1.7774 | 1.8793
[8 empty] | 5.714 | 106.5624 | -75.5029 | 171.6325 | -0.00052254 | 1.1085 | 1.7854 | 1.8633
[8 empty] | 5.7663 | 106.5614 | -75.828 | 171.9576 | 0 | 1.1085 | 1.7888 | 1.8464
[8 empty] | 5.8154 | 106.8264 | -76.3599 | 172.4895 | 0 | 1.1113 | 1.7943 | 1.8354
[8 empty] | 5.864 | 107.2392 | -76.2417 | 172.3713 | 0 | 1.1156 | 1.7931 | 1.8272
[8 empty] | 5.9162 | 107.1201 | -73.789 | 169.9186 | 0 | 1.1143 | 1.7676 | 1.8091
[8 empty] | 5.9669 | 107.1782 | -74.8233 | 170.9528 | -0.00052254 | 1.1149 | 1.7784 | 1.7947
[8 empty] | 6.0155 | 107.5615 | -74.8233 | 170.9528 | 0 | 1.1189 | 1.7784 | 1.7865
[8 empty] | 6.0646 | 107.6787 | -76.3599 | 172.4895 | 0.00052254 | 1.1201 | 1.7943 | 1.774
[8 empty] | 6.1169 | 107.6778 | -77.3351 | 173.4647 | 0 | 1.1201 | 1.8045 | 1.7588
[8 empty] | 6.1676 | 107.795 | -76.0349 | 172.1644 | -0.00052254 | 1.1214 | 1.791 | 1.7463
[8 empty] | 6.2177 | 108.1487 | -77.0396 | 173.1692 | 0 | 1.125 | 1.8014 | 1.7379
[8 empty] | 6.2684 | 108.2955 | -76.7145 | 172.8441 | -0.00052254 | 1.1266 | 1.798 | 1.7262
[8 empty] | 6.3139 | 108.1469 | -75.1483 | 171.2779 | -0.0010451 | 1.125 | 1.7817 | 1.7114
[8 empty] | 6.3661 | 108.471 | -74.8824 | 171.0119 | -0.00052254 | 1.1284 | 1.779 | 1.7024
[8 empty] | 6.4184 | 108.4701 | -76.9214 | 173.051 | -0.00052254 | 1.1284 | 1.8002 | 1.6886
[8 empty] | 6.4691 | 108.6464 | -77.6011 | 173.7306 | 0 | 1.1302 | 1.8073 | 1.678
[8 empty] | 6.5177 | 108.7638 | -77.3351 | 173.4647 | 0 | 1.1314 | 1.8045 | 1.6673
[8 empty] | 6.5699 | 109.2652 | -79.7583 | 175.8879 | -0.00052254 | 1.1366 | 1.8297 | 1.6617
[8 empty] | 6.617 | 109.2643 | -78.7536 | 174.8831 | 0 | 1.1366 | 1.8192 | 1.6499
[8 empty] | 6.6692 | 109.2634 | -79.6401 | 175.7697 | -0.00052254 | 1.1366 | 1.8285 | 1.6369
[8 empty] | 6.7183 | 109.2625 | -79.906 | 176.0356 | 0 | 1.1366 | 1.8312 | 1.625
[8 empty] | 6.7685 | 109.823 | -79.6401 | 175.7697 | 0 | 1.1424 | 1.8285 | 1.6212
[8 empty] | 6.8192 | 110.1176 | -79.6992 | 175.8288 | -0.00052254 | 1.1455 | 1.8291 | 1.6135
[8 empty] | 6.8683 | 109.703 | -80.0243 | 176.1538 | 0 | 1.1412 | 1.8325 | 1.5959
[8 empty] | 6.9221 | 109.9384 | -77.6011 | 173.7306 | 0 | 1.1436 | 1.8073 | 1.5869
[8 empty] | 6.9707 | 110.0558 | -79.2264 | 175.356 | -0.00052254 | 1.1449 | 1.8242 | 1.5775
[8 empty] | 7.0198 | 110.114 | -77.9261 | 174.0557 | 0 | 1.1455 | 1.8106 | 1.5673
[8 empty] | 7.07 | 109.9949 | -78.1921 | 174.3217 | 0 | 1.1442 | 1.8134 | 1.5545
[8 empty] | 7.1191 | 110.1122 | -78.6649 | 174.7945 | 0 | 1.1455 | 1.8183 | 1.5454
[8 empty] | 7.1729 | 110.1704 | -78.0148 | 174.1444 | 0 | 1.1461 | 1.8116 | 1.5346
[8 empty] | 7.2221 | 110.2877 | -79.0195 | 175.1491 | 0 | 1.1473 | 1.822 | 1.5258
[8 empty] | 7.2738 | 110.2868 | -78.7536 | 174.8831 | -0.00052254 | 1.1473 | 1.8192 | 1.515
[8 empty] | 7.3213 | 110.0495 | -76.5077 | 172.6373 | 0 | 1.1448 | 1.7959 | 1.5019
[8 empty] | 7.3715 | 109.7531 | -75.2961 | 171.4257 | 0.00052254 | 1.1417 | 1.7833 | 1.4876
[8 empty] | 7.4222 | 110.0477 | -76.5668 | 172.6964 | 0 | 1.1448 | 1.7965 | 1.4814
[8 empty] | 7.4713 | 109.9878 | -77.867 | 173.9966 | 0 | 1.1442 | 1.81 | 1.4709
[8 empty] | 7.5215 | 109.8096 | -77.8079 | 173.9375 | 0 | 1.1423 | 1.8094 | 1.4587
[8 empty] | 7.5722 | 109.6905 | -77.3942 | 173.5238 | 0 | 1.1411 | 1.8051 | 1.4474
[8 empty] | 7.6197 | 109.867 | -78.7536 | 174.8831 | 0 | 1.1429 | 1.8192 | 1.4407
[8 empty] | 7.6714 | 109.9252 | -78.3989 | 174.5285 | -0.00052254 | 1.1435 | 1.8156 | 1.4317
[8 empty] | 7.7237 | 109.9833 | -78.8718 | 175.0013 | 0 | 1.1441 | 1.8205 | 1.4228
[8 empty] | 7.7728 | 110.0416 | -78.0148 | 174.1444 | 0 | 1.1447 | 1.8116 | 1.4145
[8 empty] | 7.823 | 109.9816 | -77.8079 | 173.9375 | 0 | 1.1441 | 1.8094 | 1.4047
[8 empty] | 7.8705 | 109.8035 | -75.9758 | 172.1053 | 0 | 1.1422 | 1.7903 | 1.3939
[8 empty] | 7.9244 | 109.9208 | -75.8871 | 172.0167 | -0.00052254 | 1.1435 | 1.7894 | 1.386
[8 empty] | 7.9714 | 109.7427 | -74.9415 | 171.0711 | -0.00052254 | 1.1416 | 1.7796 | 1.3755
[8 empty] | 8.0236 | 109.3576 | -73.0502 | 169.1798 | -0.00052254 | 1.1376 | 1.7599 | 1.3618
[8 empty] | 8.0743 | 109.534 | -73.6412 | 169.7708 | 0 | 1.1394 | 1.7661 | 1.3554
[8 empty] | 8.1266 | 109.474 | -74.4687 | 170.5982 | -0.00052254 | 1.1388 | 1.7747 | 1.346
[8 empty] | 8.1736 | 109.2959 | -73.6412 | 169.7708 | 0 | 1.137 | 1.7661 | 1.3361
[8 empty] | 8.2206 | 109.3542 | -74.7346 | 170.8642 | -0.00052254 | 1.1376 | 1.7774 | 1.3291
[8 empty] | 8.2729 | 109.6193 | -75.5029 | 171.6325 | -0.00052254 | 1.1403 | 1.7854 | 1.3239
[8 empty] | 8.3251 | 109.7366 | -75.5029 | 171.6325 | -0.00052254 | 1.1415 | 1.7854 | 1.317
[8 empty] | 8.3758 | 109.6766 | -75.6802 | 171.8098 | 0 | 1.1409 | 1.7873 | 1.3083
[8 empty] | 8.426 | 110.0895 | -75.1483 | 171.2779 | 0 | 1.1452 | 1.7817 | 1.3054
[8 empty] | 8.4767 | 109.8523 | -74.6164 | 170.746 | 0 | 1.1428 | 1.7762 | 1.2948
[8 empty] | 8.5258 | 109.7923 | -73.9958 | 170.1254 | 0 | 1.1421 | 1.7698 | 1.2867
[8 empty] | 8.5728 | 109.9097 | -72.7842 | 168.9138 | -0.00052254 | 1.1433 | 1.7571 | 1.281
[8 empty] | 8.6282 | 109.8497 | -73.7299 | 169.8595 | 0 | 1.1427 | 1.767 | 1.2721
[8 empty] | 8.6758 | 109.7898 | -75.828 | 171.9576 | 0 | 1.1421 | 1.7888 | 1.2644
[8 empty] | 8.7259 | 109.789 | -74.5278 | 170.6573 | -0.00052254 | 1.1421 | 1.7753 | 1.2571
[8 empty] | 8.7766 | 110.0836 | -74.9415 | 171.0711 | 0 | 1.1452 | 1.7796 | 1.2532
[8 empty] | 8.8273 | 110.2601 | -76.1531 | 172.2826 | -0.00052254 | 1.147 | 1.7922 | 1.248
[8 empty] | 8.8775 | 110.3479 | -73.9958 | 170.1254 | 0 | 1.1479 | 1.7698 | 1.242
[8 empty] | 8.925 | 109.8448 | -73.1684 | 169.298 | -0.00052254 | 1.1427 | 1.7611 | 1.2297
[8 empty] | 8.9757 | 109.7848 | -72.0159 | 168.1455 | 0 | 1.1421 | 1.7492 | 1.2221
[8 empty] | 9.0259 | 109.7249 | -71.218 | 167.3476 | 0 | 1.1414 | 1.7409 | 1.2146
[8 empty] | 9.0781 | 109.8423 | -71.8091 | 167.9386 | -0.00052254 | 1.1426 | 1.747 | 1.2089
[8 empty] | 9.1257 | 109.5164 | -72.3114 | 168.441 | -0.00052254 | 1.1393 | 1.7522 | 1.1991
[8 empty] | 9.1774 | 109.4565 | -69.9769 | 166.1065 | -0.00052254 | 1.1386 | 1.7279 | 1.1917
[8 empty] | 9.2297 | 109.6034 | -71.3362 | 167.4658 | 0 | 1.1402 | 1.7421 | 1.1865
[8 empty] | 9.2788 | 109.8981 | -72.4887 | 168.6183 | -0.00052254 | 1.1432 | 1.7541 | 1.1834
[8 empty] | 9.3258 | 109.8382 | -73.3753 | 169.5048 | -0.0010451 | 1.1426 | 1.7633 | 1.1768
[8 empty] | 9.3749 | 109.9556 | -74.6755 | 170.8051 | 0 | 1.1438 | 1.7768 | 1.1719
[8 empty] | 9.4272 | 110.339 | -73.9367 | 170.0663 | 0 | 1.1478 | 1.7691 | 1.1695
[8 empty] | 9.4789 | 110.4563 | -75.2961 | 171.4257 | -0.00052254 | 1.149 | 1.7833 | 1.1643
[8 empty] | 9.528 | 110.2487 | -73.1093 | 169.2389 | 0 | 1.1469 | 1.7605 | 1.1561
[8 empty] | 9.5766 | 110.1297 | -72.7842 | 168.9138 | 0 | 1.1456 | 1.7571 | 1.149
[8 empty] | 9.6258 | 110.0698 | -70.5975 | 166.727 | 0 | 1.145 | 1.7344 | 1.1425
[8 empty] | 9.678 | 110.069 | -70.8634 | 166.993 | 0 | 1.145 | 1.7372 | 1.1364
[8 empty] | 9.7266 | 109.5067 | -69.445 | 165.5746 | 0.00052254 | 1.1392 | 1.7224 | 1.1249
[8 empty] | 9.7789 | 110.0674 | -71.218 | 167.3476 | 0 | 1.145 | 1.7409 | 1.1246
[8 empty] | 9.8295 | 110.0666 | -72.4296 | 168.5592 | 0 | 1.145 | 1.7535 | 1.1188
[8 empty] | 9.8802 | 110.0658 | -71.6909 | 167.8204 | -0.00052254 | 1.145 | 1.7458 | 1.1131
[8 empty] | 9.9288 | 110.5674 | -72.9911 | 169.1207 | 0 | 1.1502 | 1.7593 | 1.1127
[8 empty] | 9.9811 | 110.3893 | -72.1637 | 168.2933 | 0 | 1.1483 | 1.7507 | 1.1051
[8 empty] | 10.0302 | 110.3885 | -73.3753 | 169.5048 | -0.00052254 | 1.1483 | 1.7633 | 1.0996
[8 empty] | 10.0804 | 110.3877 | -73.7299 | 169.8595 | 0 | 1.1483 | 1.767 | 1.0942
[8 empty] | 10.1311 | 110.6233 | -73.5821 | 169.7117 | 0 | 1.1508 | 1.7654 | 1.091
[8 empty] | 10.1817 | 110.6225 | -72.5774 | 168.707 | 0 | 1.1508 | 1.755 | 1.0856
[8 empty] | 10.2303 | 110.74 | -72.2228 | 168.3524 | 0 | 1.152 | 1.7513 | 1.0816
[8 empty] | 10.2763 | 110.3255 | -71.5431 | 167.6727 | 0 | 1.1477 | 1.7442 | 1.0727
[8 empty] | 10.3317 | 110.1769 | -70.2724 | 166.402 | 0 | 1.1461 | 1.731 | 1.0655
[8 empty] | 10.3834 | 110.1761 | -69.9769 | 166.1065 | 0 | 1.1461 | 1.7279 | 1.0602
[8 empty] | 10.4341 | 110.1754 | -69.9769 | 166.1065 | 0 | 1.1461 | 1.7279 | 1.055
[8 empty] | 10.4832 | 109.8791 | -70.5384 | 166.6679 | 0 | 1.143 | 1.7338 | 1.0473
[8 empty] | 10.5318 | 110.1148 | -70.8043 | 166.9339 | 0 | 1.1455 | 1.7366 | 1.0447
[8 empty] | 10.581 | 110.38 | -73.2571 | 169.3866 | 0 | 1.1482 | 1.7621 | 1.0423
[8 empty] | 10.6332 | 110.5565 | -71.6318 | 167.7613 | -0.00052254 | 1.1501 | 1.7452 | 1.0389
[8 empty] | 10.6834 | 110.6148 | -74.0549 | 170.1845 | 0 | 1.1507 | 1.7704 | 1.0345
[8 empty] | 10.7325 | 110.4368 | -73.6412 | 169.7708 | 0 | 1.1488 | 1.7661 | 1.0281
[8 empty] | 10.7832 | 110.5542 | -74.0549 | 170.1845 | -0.00052254 | 1.1501 | 1.7704 | 1.0244
[8 empty] | 10.8302 | 110.9081 | -72.8433 | 168.9729 | 0 | 1.1537 | 1.7578 | 1.0232
[8 empty] | 10.8809 | 110.6118 | -73.0502 | 169.1798 | -0.00052254 | 1.1507 | 1.7599 | 1.0157
[8 empty] | 10.9363 | 110.7883 | -71.0703 | 167.1999 | 0 | 1.1525 | 1.7393 | 1.0122
[8 empty] | 10.9849 | 110.6694 | -70.6566 | 166.7861 | 0 | 1.1513 | 1.735 | 1.0066
[8 empty] | 11.0356 | 110.3731 | -71.0112 | 167.1408 | 0 | 1.1482 | 1.7387 | 0.99932
[8 empty] | 11.0826 | 110.1065 | -70.7452 | 166.8748 | 0 | 1.1454 | 1.7359 | 0.99267
[8 empty] | 11.1349 | 110.2239 | -69.445 | 165.5746 | 0.00052254 | 1.1466 | 1.7224 | 0.98907
[8 empty] | 11.184 | 110.3118 | -71.2771 | 167.4067 | 0 | 1.1475 | 1.7415 | 0.98551
[8 empty] | 11.2341 | 110.3702 | -73.3753 | 169.5048 | 0 | 1.1481 | 1.7633 | 0.98163
[8 empty] | 11.2833 | 110.5468 | -73.4639 | 169.5935 | 0 | 1.15 | 1.7642 | 0.97892
[8 empty] | 11.3355 | 110.9006 | -73.2571 | 169.3866 | 0 | 1.1537 | 1.7621 | 0.97753
[8 empty] | 11.3841 | 110.8408 | -73.523 | 169.6526 | 0.00052254 | 1.153 | 1.7648 | 0.97283
[8 empty] | 11.4348 | 110.7219 | -72.6365 | 168.7661 | -0.00052254 | 1.1518 | 1.7556 | 0.96748
[8 empty] | 11.4855 | 110.8393 | -71.3362 | 167.4658 | 0 | 1.153 | 1.7421 | 0.96423
[8 empty] | 11.5362 | 110.8386 | -70.3315 | 166.4611 | -0.0010451 | 1.153 | 1.7316 | 0.95999
[8 empty] | 11.5863 | 110.9561 | -71.0112 | 167.1408 | 0 | 1.1542 | 1.7387 | 0.95685
[8 empty] | 11.6339 | 110.4235 | -69.7109 | 165.8405 | -0.00052254 | 1.1487 | 1.7252 | 0.94836
[8 empty] | 11.6856 | 110.4818 | -70.1838 | 166.3133 | -0.00052254 | 1.1493 | 1.7301 | 0.94466
[8 empty] | 11.7363 | 110.5402 | -69.8587 | 165.9883 | 0 | 1.1499 | 1.7267 | 0.94108
[8 empty] | 11.787 | 110.4804 | -71.218 | 167.3476 | 0 | 1.1493 | 1.7409 | 0.93652
[8 empty] | 11.8392 | 110.5387 | -70.7452 | 166.8748 | 0 | 1.1499 | 1.7359 | 0.93288
[8 empty] | 11.8863 | 110.538 | -70.9521 | 167.0817 | -0.00052254 | 1.1499 | 1.7381 | 0.92919
[8 empty] | 11.937 | 110.4191 | -71.484 | 167.6136 | 0 | 1.1486 | 1.7436 | 0.92425
[8 empty] | 11.9856 | 110.8912 | -72.7842 | 168.9138 | 0 | 1.1536 | 1.7571 | 0.92444
[8 empty] | 12.0378 | 111.0383 | -74.0549 | 170.1845 | 0 | 1.1551 | 1.7704 | 0.92165
[8 empty] | 12.0869 | 110.9489 | -74.2027 | 170.3323 | 0 | 1.1542 | 1.7719 | 0.91716
[8 empty] | 12.1355 | 110.9482 | -74.5278 | 170.6573 | 0 | 1.1542 | 1.7753 | 0.91348
[8 empty] | 12.1893 | 111.3907 | -74.3209 | 170.4505 | 0 | 1.1588 | 1.7731 | 0.91308
[8 empty] | 12.24 | 111.4491 | -74.1436 | 170.2732 | 0 | 1.1594 | 1.7713 | 0.90978
[8 empty] | 12.2907 | 111.7735 | -74.6164 | 170.746 | -0.00052254 | 1.1627 | 1.7762 | 0.90866
[8 empty] | 12.3362 | 111.5069 | -74.0549 | 170.1845 | 0 | 1.16 | 1.7704 | 0.90315
[8 empty] | 12.3869 | 111.4471 | -73.789 | 169.9186 | 0 | 1.1593 | 1.7676 | 0.89897
[8 empty] | 12.437 | 111.21 | -72.9024 | 169.032 | 0 | 1.1569 | 1.7584 | 0.89344
[8 empty] | 12.4893 | 111.5639 | -72.9911 | 169.1207 | 0 | 1.1606 | 1.7593 | 0.89254
[8 empty] | 12.5368 | 111.3268 | -73.523 | 169.6526 | -0.0010451 | 1.1581 | 1.7648 | 0.88726
[8 empty] | 12.5886 | 111.3852 | -73.1684 | 169.298 | -0.00052254 | 1.1587 | 1.7611 | 0.88408
[8 empty] | 12.6393 | 111.3254 | -72.9911 | 169.1207 | -0.00052254 | 1.1581 | 1.7593 | 0.88006
[8 empty] | 12.6915 | 111.4429 | -74.6755 | 170.8051 | -0.00052254 | 1.1593 | 1.7768 | 0.87736
[8 empty] | 12.7385 | 111.5014 | -74.2618 | 170.3914 | 0 | 1.1599 | 1.7725 | 0.87458
[8 empty] | 12.7908 | 111.3824 | -73.3753 | 169.5048 | 0 | 1.1587 | 1.7633 | 0.87008
[8 empty] | 12.8399 | 111.5591 | -72.9911 | 169.1207 | 0 | 1.1605 | 1.7593 | 0.86813
[8 empty] | 12.8885 | 111.1447 | -71.8091 | 167.9386 | 0 | 1.1562 | 1.747 | 0.86164
[8 empty] | 12.9392 | 111.2622 | -71.484 | 167.6136 | -0.00052254 | 1.1574 | 1.7436 | 0.85917
[8 empty] | 12.9899 | 111.4389 | -72.3705 | 168.5001 | -0.00052254 | 1.1593 | 1.7528 | 0.85718
[8 empty] | 13.04 | 111.1427 | -71.75 | 167.8795 | 0 | 1.1562 | 1.7464 | 0.85161
[8 empty] | 13.0907 | 111.0829 | -72.4296 | 168.5592 | 0 | 1.1556 | 1.7535 | 0.84786
[8 empty] | 13.1399 | 111.2004 | -72.1637 | 168.2933 | -0.00052254 | 1.1568 | 1.7507 | 0.84558
[8 empty] | 13.1937 | 111.4361 | -73.9958 | 170.1254 | 0 | 1.1592 | 1.7698 | 0.84392
[8 empty] | 13.2407 | 111.4946 | -74.0549 | 170.1845 | 0 | 1.1598 | 1.7704 | 0.84136
[8 empty] | 13.2914 | 111.6122 | -75.9758 | 172.1053 | 0 | 1.1611 | 1.7903 | 0.83904
[8 empty] | 13.34 | 111.9366 | -74.6164 | 170.746 | 0 | 1.1644 | 1.7762 | 0.83841
[8 empty] | 13.3938 | 111.8768 | -75.3552 | 171.4848 | 0 | 1.1638 | 1.7839 | 0.8346
[8 empty] | 13.4429 | 112.2307 | -74.9415 | 171.0711 | 0 | 1.1675 | 1.7796 | 0.83418
[8 empty] | 13.4915 | 111.6095 | -73.789 | 169.9186 | -0.0010451 | 1.161 | 1.7676 | 0.82657
[8 empty] | 13.5438 | 111.6975 | -72.9024 | 169.032 | -0.0010451 | 1.1619 | 1.7584 | 0.82403
[8 empty] | 13.5913 | 111.49 | -72.2228 | 168.3524 | 0.00052254 | 1.1598 | 1.7513 | 0.81962
[8 empty] | 13.6415 | 111.4894 | -70.5975 | 166.727 | 0 | 1.1598 | 1.7344 | 0.8166
[8 empty] | 13.6922 | 110.9273 | -71.6318 | 167.7613 | 0 | 1.1539 | 1.7452 | 0.80948
[8 empty] | 13.7408 | 110.9266 | -73.1093 | 169.2389 | -0.00052254 | 1.1539 | 1.7605 | 0.80661
[8 empty] | 13.7915 | 110.926 | -70.9521 | 167.0817 | -0.00052254 | 1.1539 | 1.7381 | 0.80364
[8 empty] | 13.8422 | 111.2504 | -75.4143 | 171.5439 | -0.00052254 | 1.1573 | 1.7845 | 0.80304
[8 empty] | 13.8907 | 111.3089 | -74.3209 | 170.4505 | 0 | 1.1579 | 1.7731 | 0.80065
[8 empty] | 13.9414 | 111.3082 | -74.1436 | 170.2732 | 0 | 1.1579 | 1.7713 | 0.79774
[8 empty] | 13.9921 | 111.7509 | -75.5029 | 171.6325 | 0.0010451 | 1.1625 | 1.7854 | 0.79801
[8 empty] | 14.0444 | 111.8684 | -76.6554 | 172.785 | 0 | 1.1637 | 1.7974 | 0.79588
[8 empty] | 14.0945 | 111.6905 | -74.8824 | 171.0119 | -0.00052254 | 1.1619 | 1.779 | 0.79178
[8 empty] | 14.1421 | 111.5421 | -74.2027 | 170.3323 | 0.00052254 | 1.1603 | 1.7719 | 0.78807
[8 empty] | 14.1923 | 111.7483 | -73.1684 | 169.298 | 0 | 1.1625 | 1.7611 | 0.78674
[8 empty] | 14.2445 | 111.4817 | -73.0502 | 169.1798 | 0 | 1.1597 | 1.7599 | 0.78198
[8 empty] | 14.2936 | 110.9197 | -71.8091 | 167.9386 | 0 | 1.1539 | 1.747 | 0.77536
[8 empty] | 14.3459 | 111.3032 | -71.4249 | 167.5545 | 0 | 1.1578 | 1.743 | 0.77521
[8 empty] | 14.3945 | 110.8593 | -71.2771 | 167.4067 | 0 | 1.1532 | 1.7415 | 0.76951
[8 empty] | 14.4452 | 110.7405 | -72.5774 | 168.707 | 0 | 1.152 | 1.755 | 0.76599
[8 empty] | 14.4959 | 111.124 | -72.4296 | 168.5592 | 0 | 1.156 | 1.7535 | 0.76595
[8 empty] | 14.546 | 111.1825 | -74.5278 | 170.6573 | -0.00052254 | 1.1566 | 1.7753 | 0.76372
[8 empty] | 14.5951 | 111.3001 | -74.5278 | 170.6573 | -0.00052254 | 1.1578 | 1.7753 | 0.76195
[8 empty] | 14.6437 | 111.2404 | -74.2618 | 170.3914 | 0 | 1.1572 | 1.7725 | 0.75901
[8 empty] | 14.696 | 111.5944 | -75.5029 | 171.6325 | -0.00052254 | 1.1609 | 1.7854 | 0.75872
[8 empty] | 14.7451 | 111.5938 | -75.9758 | 172.1053 | -0.00052254 | 1.1609 | 1.7903 | 0.75619
[8 empty] | 14.7974 | 111.5341 | -74.2618 | 170.3914 | 0 | 1.1602 | 1.7725 | 0.75312
[8 empty] | 14.846 | 111.0607 | -72.1046 | 168.2341 | 0 | 1.1553 | 1.7501 | 0.74747
[8 empty] | 14.8982 | 111.2965 | -72.5774 | 168.707 | 0 | 1.1578 | 1.755 | 0.74643
[8 empty] | 14.9473 | 110.8526 | -72.9911 | 169.1207 | -0.00052254 | 1.1532 | 1.7593 | 0.741
[8 empty] | 14.9959 | 111.0589 | -72.8433 | 168.9729 | -0.00052254 | 1.1553 | 1.7578 | 0.73998
[8 empty] | 15.045 | 110.4377 | -72.1637 | 168.2933 | 0 | 1.1488 | 1.7507 | 0.73343
[8 empty] | 15.0968 | 110.4962 | -72.2228 | 168.3524 | -0.00052254 | 1.1495 | 1.7513 | 0.73131
[8 empty] | 15.1475 | 110.6729 | -72.0159 | 168.1455 | 0 | 1.1513 | 1.7492 | 0.73003
[8 empty] | 15.1997 | 110.9087 | -74.8233 | 170.9528 | 0 | 1.1537 | 1.7784 | 0.72907
[8 empty] | 15.2467 | 110.79 | -75.1483 | 171.2779 | 0 | 1.1525 | 1.7817 | 0.72604
[8 empty] | 15.299 | 111.1735 | -76.3008 | 172.4304 | 0 | 1.1565 | 1.7937 | 0.72607
[8 empty] | 15.3481 | 111.4094 | -76.5668 | 172.6964 | -0.00052254 | 1.1589 | 1.7965 | 0.72528
[8 empty] | 15.3988 | 111.4679 | -75.6211 | 171.7507 | 0 | 1.1596 | 1.7867 | 0.72327
[8 empty] | 15.449 | 111.2309 | -76.2417 | 172.3713 | 0 | 1.1571 | 1.7931 | 0.71939
[8 empty] | 15.4981 | 111.7327 | -76.9214 | 173.051 | 0 | 1.1623 | 1.8002 | 0.72035
[8 empty] | 15.5483 | 111.7321 | -75.8871 | 172.0167 | 0 | 1.1623 | 1.7894 | 0.71802
[8 empty] | 15.5989 | 111.4065 | -75.4143 | 171.5439 | 0 | 1.1589 | 1.7845 | 0.7136
[8 empty] | 15.6481 | 111.5832 | -75.562 | 171.6916 | 0 | 1.1608 | 1.786 | 0.71249
[8 empty] | 15.7003 | 111.3462 | -76.2417 | 172.3713 | 0 | 1.1583 | 1.7931 | 0.70861
[8 empty] | 15.7458 | 111.2866 | -76.5077 | 172.6373 | -0.00052254 | 1.1577 | 1.7959 | 0.70618
[8 empty] | 15.7965 | 111.2269 | -75.562 | 171.6916 | 0 | 1.1571 | 1.786 | 0.70354
[8 empty] | 15.8498 | 111.5218 | -75.9758 | 172.1053 | 0 | 1.1601 | 1.7903 | 0.70304
[8 empty] | 15.9004 | 111.4031 | -73.523 | 169.6526 | 0 | 1.1589 | 1.7648 | 0.70005
[8 empty] | 15.9527 | 111.5207 | -74.0549 | 170.1845 | 0 | 1.1601 | 1.7704 | 0.69849
[8 empty] | 15.9982 | 110.8996 | -74.2618 | 170.3914 | 0.00052254 | 1.1536 | 1.7725 | 0.69262
[8 empty] | 16.0488 | 110.7217 | -73.5821 | 169.7117 | 0 | 1.1518 | 1.7654 | 0.68933
[8 empty] | 16.1011 | 110.7211 | -73.523 | 169.6526 | 0 | 1.1518 | 1.7648 | 0.68709
[8 empty] | 16.1481 | 110.8388 | -74.0549 | 170.1845 | 0 | 1.153 | 1.7704 | 0.68582
[8 empty] | 16.2004 | 110.3063 | -71.9568 | 168.0864 | -0.0010451 | 1.1475 | 1.7485 | 0.68032
[8 empty] | 16.2495 | 110.3058 | -73.1684 | 169.298 | 0.00052254 | 1.1475 | 1.7611 | 0.67826
[8 empty] | 16.2997 | 109.9211 | -73.8481 | 169.9777 | 0 | 1.1435 | 1.7682 | 0.67381
[8 empty] | 16.3519 | 110.3638 | -71.8977 | 168.0273 | -0.00052254 | 1.1481 | 1.7479 | 0.67436
[8 empty] | 16.3974 | 110.3633 | -74.1436 | 170.2732 | 0 | 1.1481 | 1.7713 | 0.67249
[8 empty] | 16.4512 | 110.5991 | -75.1483 | 171.2779 | -0.00052254 | 1.1505 | 1.7817 | 0.67172
[8 empty] | 16.5003 | 111.0419 | -76.3008 | 172.4304 | -0.00052254 | 1.1551 | 1.7937 | 0.67241
[8 empty] | 16.551 | 110.9822 | -77.4533 | 173.5829 | -0.00052254 | 1.1545 | 1.8057 | 0.66999
[8 empty] | 16.6012 | 110.9817 | -76.5668 | 172.6964 | 0 | 1.1545 | 1.7965 | 0.66796
[8 empty] | 16.6519 | 111.0402 | -76.0349 | 172.1644 | 0 | 1.1551 | 1.791 | 0.66628
[8 empty] | 16.7025 | 111.1579 | -76.1531 | 172.2826 | 0 | 1.1563 | 1.7922 | 0.66496
[8 empty] | 16.7548 | 111.2165 | -75.3552 | 171.4848 | 0 | 1.1569 | 1.7839 | 0.66324
[8 empty] | 16.8018 | 111.3342 | -76.6554 | 172.785 | 0.00052254 | 1.1582 | 1.7974 | 0.66208
[8 empty] | 16.8525 | 111.3927 | -77.1283 | 173.2578 | 0 | 1.1588 | 1.8023 | 0.66044
[8 empty] | 16.9063 | 111.274 | -75.0892 | 171.2188 | 0 | 1.1575 | 1.7811 | 0.65763
[8 empty] | 16.9518 | 110.978 | -75.0892 | 171.2188 | -0.00052254 | 1.1545 | 1.7811 | 0.65412
[8 empty] | 17.0025 | 110.8888 | -74.2618 | 170.3914 | 0 | 1.1535 | 1.7725 | 0.65165
[8 empty] | 17.0511 | 110.5928 | -73.523 | 169.6526 | -0.0010451 | 1.1505 | 1.7648 | 0.64806
[8 empty] | 17.1002 | 110.4741 | -72.9024 | 169.032 | 0 | 1.1492 | 1.7584 | 0.6455
[8 empty] | 17.154 | 110.3553 | -74.2618 | 170.3914 | 0.00052254 | 1.148 | 1.7725 | 0.64278
[8 empty] | 17.2042 | 110.0889 | -72.2228 | 168.3524 | -0.00052254 | 1.1452 | 1.7513 | 0.63936
[8 empty] | 17.2533 | 109.8519 | -71.6318 | 167.7613 | 0 | 1.1427 | 1.7452 | 0.63617
[8 empty] | 17.3071 | 110.0287 | -72.6956 | 168.8252 | -0.00052254 | 1.1446 | 1.7562 | 0.63521
[8 empty] | 17.3542 | 110.0282 | -74.7346 | 170.8642 | 0 | 1.1446 | 1.7774 | 0.63348
[8 empty] | 17.4033 | 110.3528 | -75.562 | 171.6916 | -0.00052254 | 1.148 | 1.786 | 0.63356
[8 empty] | 17.4519 | 110.3523 | -76.3599 | 172.4895 | 0 | 1.148 | 1.7943 | 0.63179
[8 empty] | 17.5057 | 110.9723 | -77.4533 | 173.5829 | 0 | 1.1544 | 1.8057 | 0.63339
[8 empty] | 17.5548 | 110.9719 | -76.3008 | 172.4304 | -0.00052254 | 1.1544 | 1.7937 | 0.63162
[8 empty] | 17.6055 | 110.5872 | -76.7145 | 172.8441 | 0 | 1.1504 | 1.798 | 0.62762
[8 empty] | 17.6557 | 110.6458 | -73.9367 | 170.0663 | 0 | 1.151 | 1.7691 | 0.62616
[8 empty] | 17.7048 | 110.7044 | -75.0006 | 171.1302 | 0 | 1.1516 | 1.7802 | 0.62476
[8 empty] | 17.7555 | 110.4675 | -73.1684 | 169.298 | 0 | 1.1492 | 1.7611 | 0.62164
[8 empty] | 17.8056 | 109.8464 | -74.3209 | 170.4505 | 0 | 1.1427 | 1.7731 | 0.6164
[8 empty] | 17.8579 | 109.9641 | -74.1436 | 170.2732 | 0 | 1.1439 | 1.7713 | 0.61526
[8 empty] | 17.907 | 110.0819 | -71.8091 | 167.9386 | 0 | 1.1451 | 1.747 | 0.61423
[8 empty] | 17.9587 | 110.0223 | -73.0502 | 169.1798 | 0 | 1.1445 | 1.7599 | 0.61212
[8 empty] | 18.0079 | 110.2287 | -74.6755 | 170.8051 | 0 | 1.1467 | 1.7768 | 0.6116
[8 empty] | 18.057 | 110.4055 | -75.5029 | 171.6325 | 0 | 1.1485 | 1.7854 | 0.61092
[8 empty] | 18.1071 | 110.2277 | -76.3599 | 172.4895 | 0 | 1.1467 | 1.7943 | 0.60824
[8 empty] | 18.1578 | 110.7591 | -76.6554 | 172.785 | 0 | 1.1522 | 1.7974 | 0.60947
[8 empty] | 18.2069 | 110.8769 | -76.5668 | 172.6964 | 0 | 1.1534 | 1.7965 | 0.60847
[8 empty] | 18.2555 | 110.5218 | -75.5029 | 171.6325 | 0 | 1.1497 | 1.7854 | 0.60491
[8 empty] | 18.3094 | 110.6395 | -75.2961 | 171.4257 | 0 | 1.1509 | 1.7833 | 0.60377
[8 empty] | 18.3585 | 110.4026 | -74.5278 | 170.6573 | -0.00052254 | 1.1485 | 1.7753 | 0.60087
[8 empty] | 18.4055 | 109.9589 | -75.1483 | 171.2779 | 0 | 1.1439 | 1.7817 | 0.59692
[8 empty] | 18.4562 | 110.2244 | -74.4687 | 170.5982 | 0 | 1.1466 | 1.7747 | 0.59672
[8 empty] | 18.51 | 109.8989 | -73.5821 | 169.7117 | 0 | 1.1432 | 1.7654 | 0.59323
[8 empty] | 18.5602 | 109.7211 | -72.3705 | 168.5001 | -0.00052254 | 1.1414 | 1.7528 | 0.59067
[8 empty] | 18.6062 | 109.3956 | -73.2571 | 169.3866 | 0 | 1.138 | 1.7621 | 0.58746
[8 empty] | 18.66 | 109.4838 | -72.6956 | 168.8252 | -0.0010451 | 1.1389 | 1.7562 | 0.58624
[8 empty] | 18.7086 | 109.6015 | -73.2571 | 169.3866 | 0 | 1.1401 | 1.7621 | 0.58534
[8 empty] | 18.7561 | 109.6602 | -74.4687 | 170.5982 | 0 | 1.1408 | 1.7747 | 0.58417
[8 empty] | 18.8115 | 110.3985 | -77.4533 | 173.5829 | 0 | 1.1484 | 1.8057 | 0.58638
[8 empty] | 18.8586 | 110.2799 | -76.7145 | 172.8441 | -0.00052254 | 1.1472 | 1.798 | 0.58428
[8 empty] | 18.9124 | 110.5749 | -76.3599 | 172.4895 | 0 | 1.1503 | 1.7943 | 0.58418
[8 empty] | 18.9578 | 110.3381 | -77.9261 | 174.0557 | 0 | 1.1478 | 1.8106 | 0.58153
[8 empty] | 19.0085 | 110.3967 | -75.0892 | 171.2188 | 0 | 1.1484 | 1.7811 | 0.58029
[8 empty] | 19.0608 | 110.219 | -74.3209 | 170.4505 | 0 | 1.1466 | 1.7731 | 0.57777
[8 empty] | 19.1162 | 109.7161 | -72.9911 | 169.1207 | 0 | 1.1413 | 1.7593 | 0.57346
[8 empty] | 19.1585 | 109.5975 | -73.5821 | 169.7117 | 0 | 1.1401 | 1.7654 | 0.57158
[8 empty] | 19.2123 | 109.4789 | -73.4639 | 169.5935 | 0 | 1.1389 | 1.7642 | 0.56936
[8 empty] | 19.2593 | 109.774 | -73.3162 | 169.4457 | 0 | 1.1419 | 1.7627 | 0.5695
[8 empty] | 19.3085 | 109.478 | -73.1093 | 169.2389 | 0 | 1.1389 | 1.7605 | 0.56652
[8 empty] | 19.3592 | 109.2707 | -72.7842 | 168.9138 | -0.00052254 | 1.1367 | 1.7571 | 0.56396
[8 empty] | 19.4109 | 109.2703 | -73.9958 | 170.1254 | -0.00052254 | 1.1367 | 1.7698 | 0.56246
[8 empty] | 19.4616 | 109.3881 | -73.5821 | 169.7117 | 0 | 1.1379 | 1.7654 | 0.5616
[8 empty] | 19.5123 | 109.1512 | -73.3753 | 169.5048 | 0 | 1.1355 | 1.7633 | 0.55892
[8 empty] | 19.5609 | 109.2099 | -76.4486 | 172.5782 | 0 | 1.1361 | 1.7953 | 0.55784
[8 empty] | 19.61 | 109.4755 | -75.6802 | 171.8098 | 0 | 1.1388 | 1.7873 | 0.55779
[8 empty] | 19.6622 | 109.7114 | -73.1684 | 169.298 | -0.00052254 | 1.1413 | 1.7611 | 0.55751
[8 empty] | 19.7124 | 109.6519 | -75.7689 | 171.8985 | 0 | 1.1407 | 1.7882 | 0.55579
[8 empty] | 19.7631 | 109.5924 | -72.1637 | 168.2933 | -0.00052254 | 1.14 | 1.7507 | 0.55406
[8 empty] | 19.8091 | 108.4691 | -73.2571 | 169.3866 | 0.00052254 | 1.1284 | 1.7621 | 0.54711
[8 empty] | 19.8624 | 109.2074 | -72.6365 | 168.7661 | 0 | 1.136 | 1.7556 | 0.54936
[8 empty] | 19.9146 | 108.9706 | -73.1684 | 169.298 | -0.00052254 | 1.1336 | 1.7611 | 0.54673
[8 empty] | 19.9637 | 109.2066 | -72.3114 | 168.441 | -0.00052254 | 1.136 | 1.7522 | 0.54656
[8 empty] | 20.0123 | 109.5313 | -74.2027 | 170.3323 | -0.00052254 | 1.1394 | 1.7719 | 0.54686
[8 empty] | 20.063 | 109.7673 | -75.6211 | 171.7507 | 0 | 1.1419 | 1.7867 | 0.54665
[8 empty] | 20.1137 | 108.969 | -76.094 | 172.2235 | -0.0010451 | 1.1336 | 1.7916 | 0.54131
[8 empty] | 20.166 | 109.7073 | -76.3599 | 172.4895 | 0 | 1.1412 | 1.7943 | 0.54356
[8 empty] | 20.2114 | 109.6479 | -76.3008 | 172.4304 | -0.0010451 | 1.1406 | 1.7937 | 0.54205
[8 empty] | 20.2652 | 110.0612 | -75.3552 | 171.4848 | -0.00052254 | 1.1449 | 1.7839 | 0.54265
[8 empty] | 20.3123 | 109.7062 | -75.4143 | 171.5439 | 0 | 1.1412 | 1.7845 | 0.53964
[8 empty] | 20.3645 | 109.3216 | -75.0006 | 171.1302 | 0 | 1.1372 | 1.7802 | 0.53637
[8 empty] | 20.4152 | 108.9666 | -73.5821 | 169.7117 | 0.00052254 | 1.1335 | 1.7654 | 0.5333
[8 empty] | 20.4654 | 109.2026 | -73.523 | 169.6526 | 0 | 1.136 | 1.7648 | 0.53315
[8 empty] | 20.5145 | 109.2614 | -72.6365 | 168.7661 | 0 | 1.1366 | 1.7556 | 0.53216
[8 empty] | 20.5652 | 108.5222 | -72.9024 | 169.032 | 0 | 1.1289 | 1.7584 | 0.52725
[8 empty] | 20.6174 | 108.906 | -73.4639 | 169.5935 | 0 | 1.1329 | 1.7642 | 0.52777
[8 empty] | 20.666 | 109.2011 | -74.6755 | 170.8051 | 0 | 1.136 | 1.7768 | 0.52796
[8 empty] | 20.7167 | 109.5849 | -77.1874 | 173.3169 | 0 | 1.14 | 1.803 | 0.52852
[8 empty] | 20.7653 | 109.3185 | -77.3942 | 173.5238 | 0 | 1.1372 | 1.8051 | 0.526
[8 empty] | 20.816 | 109.6432 | -75.6211 | 171.7507 | -0.00052254 | 1.1406 | 1.7867 | 0.52628
[8 empty] | 20.8667 | 109.5838 | -76.5077 | 172.6373 | 0 | 1.14 | 1.7959 | 0.52472
[8 empty] | 20.9153 | 109.6425 | -76.7736 | 172.9032 | 0 | 1.1406 | 1.7986 | 0.52378
[8 empty] | 20.966 | 109.5239 | -75.7689 | 171.8985 | -0.00052254 | 1.1393 | 1.7882 | 0.52195
[8 empty] | 21.0151 | 109.1985 | -75.2961 | 171.4257 | 0 | 1.136 | 1.7833 | 0.51918
[8 empty] | 21.0668 | 109.3754 | -73.2571 | 169.3866 | 0 | 1.1378 | 1.7621 | 0.51874
[8 empty] | 21.1175 | 109.1386 | -75.4143 | 171.5439 | 0 | 1.1353 | 1.7845 | 0.51638
[8 empty] | 21.1666 | 108.5768 | -74.2027 | 170.3323 | -0.00052254 | 1.1295 | 1.7719 | 0.51253
[8 empty] | 21.2137 | 108.5174 | -72.9911 | 169.1207 | 0 | 1.1289 | 1.7593 | 0.51111
[8 empty] | 21.2675 | 108.9012 | -72.6956 | 168.8252 | -0.00052254 | 1.1329 | 1.7562 | 0.51162
[8 empty] | 21.3166 | 108.7826 | -73.523 | 169.6526 | 0 | 1.1316 | 1.7648 | 0.50989
[8 empty] | 21.3668 | 108.4572 | -72.6956 | 168.8252 | 0 | 1.1282 | 1.7562 | 0.50717
[8 empty] | 21.4174 | 108.1613 | -69.9769 | 166.1065 | 0 | 1.1252 | 1.7279 | 0.50458
[8 empty] | 21.4681 | 107.5404 | -71.2771 | 167.4067 | 0 | 1.1187 | 1.7415 | 0.5005
[8 empty] | 21.5199 | 107.7765 | -72.6956 | 168.8252 | 0 | 1.1212 | 1.7562 | 0.50039
[8 empty] | 21.569 | 108.3376 | -74.6755 | 170.8051 | -0.0010451 | 1.127 | 1.7768 | 0.50186
[8 empty] | 21.6197 | 108.3963 | -74.8233 | 170.9528 | 0 | 1.1276 | 1.7784 | 0.50095
[8 empty] | 21.6683 | 108.6324 | -75.2074 | 171.337 | 0 | 1.1301 | 1.7824 | 0.50092
[8 empty] | 21.719 | 108.573 | -76.0349 | 172.1644 | -0.00052254 | 1.1294 | 1.791 | 0.49947
[8 empty] | 21.7696 | 108.8386 | -76.7145 | 172.8441 | 0 | 1.1322 | 1.798 | 0.49953
[8 empty] | 21.8182 | 108.6905 | -73.7299 | 169.8595 | -0.00052254 | 1.1307 | 1.767 | 0.49774
[8 empty] | 21.8721 | 108.8379 | -73.1684 | 169.298 | 0 | 1.1322 | 1.7611 | 0.49719
[8 empty] | 21.9196 | 108.217 | -72.4296 | 168.5592 | 0 | 1.1257 | 1.7535 | 0.49328
[8 empty] | 21.9682 | 108.2758 | -73.5821 | 169.7117 | 0 | 1.1264 | 1.7654 | 0.49245
[8 empty] | 22.0189 | 108.1573 | -73.4639 | 169.5935 | 0 | 1.1251 | 1.7642 | 0.49078
[8 empty] | 22.0696 | 108.1569 | -71.6318 | 167.7613 | -0.00052254 | 1.1251 | 1.7452 | 0.48965
[8 empty] | 22.1197 | 107.8906 | -72.8433 | 168.9729 | -0.00052254 | 1.1223 | 1.7578 | 0.48734
[8 empty] | 22.1689 | 108.0381 | -73.0502 | 169.1798 | -0.00052254 | 1.1239 | 1.7599 | 0.48692
[8 empty] | 22.2211 | 108.0377 | -72.1637 | 168.2933 | 0 | 1.1239 | 1.7507 | 0.48578
[8 empty] | 22.2713 | 107.9488 | -73.1684 | 169.298 | 0 | 1.123 | 1.7611 | 0.48428
[8 empty] | 22.322 | 108.2144 | -73.0502 | 169.1798 | 0 | 1.1257 | 1.7599 | 0.48438
[8 empty] | 22.3727 | 107.4753 | -71.8091 | 167.9386 | 0.00052254 | 1.118 | 1.747 | 0.47997
[8 empty] | 22.4213 | 107.5932 | -70.5384 | 166.6679 | -0.00052254 | 1.1193 | 1.7338 | 0.47946
[8 empty] | 22.4735 | 107.5929 | -72.3114 | 168.441 | -0.0010451 | 1.1192 | 1.7522 | 0.47834
[8 empty] | 22.5226 | 108.0949 | -76.0349 | 172.1644 | 0 | 1.1245 | 1.791 | 0.47953
[8 empty] | 22.5712 | 108.4493 | -76.3599 | 172.4895 | 0 | 1.1282 | 1.7943 | 0.48007
[8 empty] | 22.6219 | 108.1534 | -76.0349 | 172.1644 | -0.00052254 | 1.1251 | 1.791 | 0.47768
[8 empty] | 22.6689 | 108.3896 | -76.4486 | 172.5782 | 0 | 1.1275 | 1.7953 | 0.47773
[8 empty] | 22.7228 | 108.5074 | -75.7689 | 171.8985 | 0 | 1.1288 | 1.7882 | 0.47712
[8 empty] | 22.7734 | 108.0934 | -74.9415 | 171.0711 | -0.00052254 | 1.1245 | 1.7796 | 0.47424
[8 empty] | 22.8241 | 108.0931 | -75.6802 | 171.8098 | -0.0010451 | 1.1245 | 1.7873 | 0.47319
[8 empty] | 22.8712 | 108.1519 | -74.7346 | 170.8642 | 0 | 1.1251 | 1.7774 | 0.47247
[8 empty] | 22.9234 | 107.7675 | -72.7842 | 168.9138 | 0 | 1.1211 | 1.7571 | 0.46972
[8 empty] | 22.972 | 107.2944 | -75.0006 | 171.1302 | 0 | 1.1161 | 1.7802 | 0.46666
[8 empty] | 23.0227 | 107.4714 | -71.8091 | 167.9386 | 0 | 1.118 | 1.747 | 0.46641
[8 empty] | 23.0734 | 107.2051 | -73.3753 | 169.5048 | 0 | 1.1152 | 1.7633 | 0.46423
[8 empty] | 23.1241 | 106.8502 | -70.5975 | 166.727 | -0.00052254 | 1.1115 | 1.7344 | 0.46167
[8 empty] | 23.1711 | 107.0273 | -71.484 | 167.6136 | 0 | 1.1134 | 1.7436 | 0.4615
[8 empty] | 23.2234 | 106.6724 | -71.0112 | 167.1408 | 0 | 1.1097 | 1.7387 | 0.45893
[8 empty] | 23.2704 | 106.2288 | -70.7452 | 166.8748 | -0.0010451 | 1.1051 | 1.7359 | 0.4561
[8 empty] | 23.3258 | 106.1103 | -71.4249 | 167.5545 | 0 | 1.1038 | 1.743 | 0.45451
[8 empty] | 23.3749 | 106.3465 | -72.5774 | 168.707 | -0.00052254 | 1.1063 | 1.755 | 0.45457
[8 empty] | 23.4271 | 106.228 | -72.1637 | 168.2933 | -0.00052254 | 1.105 | 1.7507 | 0.45305
[8 empty] | 23.4773 | 106.7301 | -72.8433 | 168.9729 | 0 | 1.1103 | 1.7578 | 0.45422
[8 empty] | 23.5249 | 105.8728 | -71.2771 | 167.4067 | 0 | 1.1014 | 1.7415 | 0.44965
[8 empty] | 23.5735 | 105.9908 | -70.1838 | 166.3133 | -0.00052254 | 1.1026 | 1.7301 | 0.44923
[8 empty] | 23.6241 | 105.5472 | -70.0655 | 166.1951 | 0 | 1.098 | 1.7289 | 0.44639
[8 empty] | 23.678 | 106.0493 | -71.5431 | 167.6727 | 0 | 1.1032 | 1.7442 | 0.44749
[8 empty] | 23.7234 | 105.7831 | -73.1684 | 169.298 | 0 | 1.1004 | 1.7611 | 0.44551
[8 empty] | 23.7741 | 105.9306 | -73.5821 | 169.7117 | -0.00052254 | 1.102 | 1.7654 | 0.44518
[8 empty] | 23.8279 | 106.2258 | -75.0892 | 171.2188 | -0.00052254 | 1.105 | 1.7811 | 0.44542
[8 empty] | 23.8771 | 106.5211 | -74.1436 | 170.2732 | -0.00052254 | 1.1081 | 1.7713 | 0.44574
[8 empty] | 23.9241 | 106.4026 | -73.8481 | 169.9777 | 0 | 1.1069 | 1.7682 | 0.44437
[8 empty] | 23.9748 | 106.3433 | -74.7346 | 170.8642 | 0 | 1.1062 | 1.7774 | 0.44318
[8 empty] | 24.0265 | 106.2839 | -73.4639 | 169.5935 | 0 | 1.1056 | 1.7642 | 0.44198
[8 empty] | 24.0756 | 106.2837 | -71.2771 | 167.4067 | 0 | 1.1056 | 1.7415 | 0.44107
[8 empty] | 24.1279 | 105.9879 | -70.4793 | 166.6088 | -0.00052254 | 1.1026 | 1.7332 | 0.43889
[8 empty] | 24.1765 | 105.4853 | -70.9521 | 167.0817 | -0.00052254 | 1.0973 | 1.7381 | 0.43593
[8 empty] | 24.2272 | 105.4851 | -70.4793 | 166.6088 | 0 | 1.0973 | 1.7332 | 0.43502
[8 empty] | 24.2778 | 105.3666 | -69.2972 | 165.4268 | -0.00052254 | 1.0961 | 1.7209 | 0.43362
[8 empty] | 24.3264 | 105.3073 | -69.9178 | 166.0474 | 0 | 1.0955 | 1.7273 | 0.43251
[8 empty] | 24.3756 | 104.9229 | -68.4993 | 164.6289 | -0.00052254 | 1.0915 | 1.7126 | 0.43006
[8 empty] | 24.4242 | 104.6862 | -69.7996 | 165.9292 | 0 | 1.089 | 1.7261 | 0.42824
[8 empty] | 24.478 | 104.9224 | -69.445 | 165.5746 | 0 | 1.0915 | 1.7224 | 0.42826
[8 empty] | 24.5287 | 104.6266 | -69.5041 | 165.6337 | 0 | 1.0884 | 1.723 | 0.42617
[8 empty] | 24.5794 | 104.3013 | -69.5927 | 165.7223 | 0 | 1.085 | 1.7239 | 0.42397
[8 empty] | 24.6279 | 104.4489 | -68.2925 | 164.4221 | -0.0010451 | 1.0865 | 1.7104 | 0.42373
[8 empty] | 24.6771 | 104.5669 | -69.9769 | 166.1065 | 0 | 1.0878 | 1.7279 | 0.42337
[8 empty] | 24.7293 | 104.4484 | -68.5584 | 164.688 | 0 | 1.0865 | 1.7132 | 0.42199
[8 empty] | 24.7779 | 104.2413 | -69.5041 | 165.6337 | 0 | 1.0844 | 1.723 | 0.42033
[8 empty] | 24.8302 | 104.448 | -69.0313 | 165.1608 | 0 | 1.0865 | 1.7181 | 0.42028
[8 empty] | 24.8793 | 104.2409 | -68.3516 | 164.4812 | -0.00052254 | 1.0844 | 1.711 | 0.41862
[8 empty] | 24.9279 | 104.1225 | -70.8634 | 166.993 | 0 | 1.0831 | 1.7372 | 0.41732
[8 empty] | 24.9801 | 104.9201 | -73.2571 | 169.3866 | 0 | 1.0914 | 1.7621 | 0.41964
[8 empty] | 25.0308 | 105.1859 | -72.9911 | 169.1207 | 0.00052254 | 1.0942 | 1.7593 | 0.41986
[8 empty] | 25.081 | 105.7176 | -74.2027 | 170.3323 | -0.00052254 | 1.0997 | 1.7719 | 0.42114
[8 empty] | 25.1285 | 105.0968 | -71.8091 | 167.9386 | -0.00052254 | 1.0933 | 1.747 | 0.41787
[8 empty] | 25.1808 | 105.3625 | -72.2228 | 168.3524 | 0.00052254 | 1.096 | 1.7513 | 0.41806
[8 empty] | 25.231 | 105.185 | -70.2724 | 166.402 | -0.00052254 | 1.0942 | 1.731 | 0.41652
[8 empty] | 25.2817 | 104.978 | -70.7452 | 166.8748 | -0.00052254 | 1.092 | 1.7359 | 0.41487
[8 empty] | 25.3292 | 104.3572 | -70.5384 | 166.6679 | 0.00052254 | 1.0856 | 1.7338 | 0.41164
[8 empty] | 25.3809 | 104.4456 | -70.3906 | 166.5202 | 0 | 1.0865 | 1.7322 | 0.41115
[8 empty] | 25.4301 | 104.1204 | -69.9769 | 166.1065 | -0.00052254 | 1.0831 | 1.7279 | 0.40908
[8 empty] | 25.4786 | 104.5044 | -68.9722 | 165.1017 | 0 | 1.0871 | 1.7175 | 0.4098
[8 empty] | 25.5325 | 104.1791 | -69.7109 | 165.8405 | -0.00052254 | 1.0837 | 1.7252 | 0.40766
[8 empty] | 25.58 | 103.7652 | -68.1447 | 164.2743 | 0 | 1.0794 | 1.7089 | 0.40529
[8 empty] | 25.6323 | 103.8832 | -68.0265 | 164.1561 | 0 | 1.0807 | 1.7077 | 0.40492
[8 empty] | 25.6824 | 103.883 | -68.9722 | 165.1017 | 0 | 1.0807 | 1.7175 | 0.40413
[8 empty] | 25.7331 | 104.2965 | -69.3859 | 165.5155 | -0.00052254 | 1.085 | 1.7218 | 0.40494
[8 empty] | 25.7822 | 103.7053 | -68.6175 | 164.7471 | 0 | 1.0788 | 1.7138 | 0.40188
[8 empty] | 25.8361 | 103.8824 | -69.9769 | 166.1065 | 0.00052254 | 1.0807 | 1.7279 | 0.40173
[8 empty] | 25.8815 | 103.8232 | -68.6175 | 164.7471 | 0 | 1.08 | 1.7138 | 0.40079
[8 empty] | 25.9322 | 104.0003 | -69.1199 | 165.2495 | 0.00052254 | 1.0819 | 1.719 | 0.40069
[8 empty] | 25.9855 | 103.7046 | -68.6175 | 164.7471 | 0 | 1.0788 | 1.7138 | 0.39873
[8 empty] | 26.0362 | 103.7635 | -71.2771 | 167.4067 | 0 | 1.0794 | 1.7415 | 0.39818
[8 empty] | 26.0822 | 104.0589 | -72.1046 | 168.2341 | 0 | 1.0825 | 1.7501 | 0.39861
[8 empty] | 26.1308 | 104.2951 | -71.218 | 167.3476 | -0.00052254 | 1.0849 | 1.7409 | 0.39877
[8 empty] | 26.1846 | 104.2358 | -69.2972 | 165.4268 | -0.0010451 | 1.0843 | 1.7209 | 0.39773
[8 empty] | 26.2337 | 103.7628 | -69.2381 | 165.3677 | 0 | 1.0794 | 1.7203 | 0.39518
[8 empty] | 26.2855 | 103.8218 | -70.0655 | 166.1951 | 0 | 1.08 | 1.7289 | 0.39463
[8 empty] | 26.333 | 103.6148 | -69.2381 | 165.3677 | -0.00052254 | 1.0779 | 1.7203 | 0.39313
[8 empty] | 26.3837 | 103.3782 | -68.7653 | 164.8949 | 0 | 1.0754 | 1.7153 | 0.39148
[8 empty] | 26.4339 | 103.7622 | -68.9131 | 165.0426 | -0.00052254 | 1.0794 | 1.7169 | 0.39219
[8 empty] | 26.483 | 103.2597 | -67.4651 | 163.5946 | -0.00052254 | 1.0742 | 1.7018 | 0.38956
[8 empty] | 26.5316 | 103.3186 | -67.7606 | 163.8901 | -0.00052254 | 1.0748 | 1.7049 | 0.38907
[8 empty] | 26.5891 | 103.7026 | -67.7606 | 163.8901 | -0.0010451 | 1.0788 | 1.7049 | 0.38967
[8 empty] | 26.6376 | 103.7616 | -72.9911 | 169.1207 | 0 | 1.0794 | 1.7593 | 0.38918
[8 empty] | 26.6815 | 104.2342 | -73.3162 | 169.4457 | 0 | 1.0843 | 1.7627 | 0.39031
[8 empty] | 26.7354 | 104.1159 | -74.0549 | 170.1845 | 0 | 1.0831 | 1.7704 | 0.38909
[8 empty] | 26.7861 | 104.559 | -73.9367 | 170.0663 | 0.00052254 | 1.0877 | 1.7691 | 0.39
[8 empty] | 26.8346 | 104.6771 | -72.6365 | 168.7661 | -0.0010451 | 1.0889 | 1.7556 | 0.38974
[8 empty] | 26.8869 | 104.2927 | -70.2724 | 166.402 | -0.0010451 | 1.0849 | 1.731 | 0.38755
[8 empty] | 26.9345 | 103.9971 | -70.6566 | 166.7861 | -0.0010451 | 1.0818 | 1.735 | 0.38577
[8 empty] | 26.9867 | 103.9378 | -68.6175 | 164.7471 | 0 | 1.0812 | 1.7138 | 0.3848
[8 empty] | 27.0384 | 103.7604 | -69.445 | 165.5746 | -0.0015676 | 1.0794 | 1.7224 | 0.38341
[8 empty] | 27.086 | 103.8194 | -68.2334 | 164.363 | -0.0015676 | 1.08 | 1.7098 | 0.38295
[8 empty] | 27.1346 | 103.4351 | -69.5927 | 165.7223 | 0 | 1.076 | 1.7239 | 0.38085
[8 empty] | 27.1868 | 102.9326 | -67.8788 | 164.0083 | -0.00052254 | 1.0708 | 1.7061 | 0.37827
[8 empty] | 27.236 | 103.0211 | -66.4603 | 162.5899 | 0 | 1.0717 | 1.6914 | 0.37791
[8 empty] | 27.2882 | 102.8141 | -68.0265 | 164.1561 | 0 | 1.0695 | 1.7077 | 0.37643
[8 empty] | 27.3352 | 102.814 | -68.4993 | 164.6289 | -0.00052254 | 1.0695 | 1.7126 | 0.37578
[8 empty] | 27.3875 | 102.6366 | -67.6128 | 163.7424 | 0 | 1.0677 | 1.7034 | 0.37442
[8 empty] | 27.4398 | 103.0206 | -67.6719 | 163.8015 | 0 | 1.0717 | 1.704 | 0.37511
[8 empty] | 27.4883 | 103.0205 | -70.3906 | 166.5202 | -0.0010451 | 1.0717 | 1.7322 | 0.37444
[8 empty] | 27.5359 | 103.7 | -71.6318 | 167.7613 | 0 | 1.0788 | 1.7452 | 0.37626
[8 empty] | 27.5876 | 104.0545 | -72.7842 | 168.9138 | 0 | 1.0824 | 1.7571 | 0.37684
[8 empty] | 27.6383 | 103.6998 | -73.4639 | 169.5935 | 0 | 1.0788 | 1.7642 | 0.37487
[8 empty] | 27.6874 | 103.6997 | -72.3114 | 168.441 | 0 | 1.0787 | 1.7522 | 0.3742
[8 empty] | 27.7413 | 103.8178 | -71.1294 | 167.259 | 0 | 1.08 | 1.7399 | 0.3739
[8 empty] | 27.7899 | 103.4926 | -69.1199 | 165.2495 | 0 | 1.0766 | 1.719 | 0.37208
[8 empty] | 27.8374 | 103.197 | -68.3516 | 164.4812 | 0 | 1.0735 | 1.711 | 0.37038
[8 empty] | 27.8891 | 102.8718 | -67.4651 | 163.5946 | 0 | 1.0701 | 1.7018 | 0.36853
[8 empty] | 27.9414 | 102.9308 | -68.0265 | 164.1561 | 0 | 1.0708 | 1.7077 | 0.36805
[8 empty] | 27.9905 | 102.517 | -67.6719 | 163.8015 | -0.00052254 | 1.0664 | 1.704 | 0.36593
[8 empty] | 28.0412 | 102.8715 | -66.6081 | 162.7377 | -0.00052254 | 1.0701 | 1.6929 | 0.36653
[8 empty] | 28.0898 | 102.5759 | -66.9922 | 163.1218 | 0 | 1.0671 | 1.6969 | 0.36484
[8 empty] | 28.1373 | 102.5758 | -67.1991 | 163.3287 | -0.00052254 | 1.0671 | 1.699 | 0.36423
[8 empty] | 28.1859 | 101.8369 | -67.4651 | 163.5946 | -0.0010451 | 1.0594 | 1.7018 | 0.36098
[8 empty] | 28.2413 | 102.3392 | -66.9331 | 163.0627 | -0.00052254 | 1.0646 | 1.6963 | 0.36205
[8 empty] | 28.2905 | 102.3982 | -68.0856 | 164.2152 | 0 | 1.0652 | 1.7083 | 0.36163
[8 empty] | 28.339 | 102.0731 | -65.9875 | 162.1171 | -0.0010451 | 1.0618 | 1.6864 | 0.35986
[8 empty] | 28.3913 | 102.1321 | -66.2535 | 162.383 | -0.00052254 | 1.0624 | 1.6892 | 0.3594
[8 empty] | 28.4451 | 102.0729 | -66.6081 | 162.7377 | 0 | 1.0618 | 1.6929 | 0.35852
[8 empty] | 28.4922 | 102.2797 | -67.3469 | 163.4764 | -0.00052254 | 1.064 | 1.7006 | 0.35865
[8 empty] | 28.5413 | 101.9545 | -67.4651 | 163.5946 | 0 | 1.0606 | 1.7018 | 0.35689
[8 empty] | 28.592 | 102.575 | -69.179 | 165.3086 | 0 | 1.067 | 1.7196 | 0.35843
[8 empty] | 28.639 | 102.6932 | -70.1247 | 166.2542 | -0.0010451 | 1.0683 | 1.7295 | 0.35826
[8 empty] | 28.6944 | 103.1363 | -70.8043 | 166.9339 | 0 | 1.0729 | 1.7366 | 0.35911
[8 empty] | 28.7419 | 102.8703 | -71.6909 | 167.8204 | 0 | 1.0701 | 1.7458 | 0.35759
[8 empty] | 28.7905 | 102.8702 | -70.3315 | 166.4611 | 0 | 1.0701 | 1.7316 | 0.35699
[8 empty] | 28.8443 | 102.9293 | -69.0313 | 165.1608 | 0 | 1.0707 | 1.7181 | 0.35652
[8 empty] | 28.8935 | 102.3973 | -68.7653 | 164.8949 | 0 | 1.0652 | 1.7153 | 0.35408
[8 empty] | 28.9421 | 102.0722 | -67.6128 | 163.7424 | 0 | 1.0618 | 1.7034 | 0.35236
[8 empty] | 28.9927 | 102.0721 | -66.9331 | 163.0627 | 0 | 1.0618 | 1.6963 | 0.35174
[8 empty] | 29.0419 | 101.9538 | -66.4603 | 162.5899 | 0 | 1.0606 | 1.6914 | 0.35074
[8 empty] | 29.0936 | 101.7174 | -64.7759 | 160.9055 | 0 | 1.0581 | 1.6738 | 0.3493
[8 empty] | 29.1411 | 101.3331 | -65.8397 | 161.9693 | -0.0010451 | 1.0541 | 1.6849 | 0.34742
[8 empty] | 29.1918 | 101.3331 | -65.9875 | 162.1171 | 0 | 1.0541 | 1.6864 | 0.34681
[8 empty] | 29.2436 | 101.333 | -65.8397 | 161.9693 | 0 | 1.0541 | 1.6849 | 0.3462
[8 empty] | 29.2943 | 101.2739 | -65.2487 | 161.3783 | 0 | 1.0535 | 1.6788 | 0.3454
[8 empty] | 29.3413 | 101.2738 | -66.7263 | 162.8559 | 0 | 1.0535 | 1.6941 | 0.34484
[8 empty] | 29.3972 | 101.2147 | -67.0809 | 163.2105 | 0.00052254 | 1.0529 | 1.6978 | 0.34399
[8 empty] | 29.4442 | 101.0373 | -66.3126 | 162.4421 | 0 | 1.0511 | 1.6898 | 0.34283
[8 empty] | 29.4933 | 101.0964 | -66.9331 | 163.0627 | 0 | 1.0517 | 1.6963 | 0.34246
[8 empty] | 29.5451 | 101.2736 | -66.3126 | 162.4421 | 0 | 1.0535 | 1.6898 | 0.34246
[8 empty] | 29.5942 | 101.3918 | -67.14 | 163.2696 | -0.00052254 | 1.0547 | 1.6984 | 0.3423
[8 empty] | 29.6464 | 101.7168 | -65.3669 | 161.4965 | 0 | 1.0581 | 1.68 | 0.34279
[8 empty] | 29.695 | 101.1553 | -66.9922 | 163.1218 | 0 | 1.0523 | 1.6969 | 0.34034
[8 empty] | 29.7457 | 101.2144 | -66.0466 | 162.1762 | 0 | 1.0529 | 1.6871 | 0.33995
[8 empty] | 29.7948 | 100.9779 | -66.9331 | 163.0627 | 0 | 1.0504 | 1.6963 | 0.3386
[8 empty] | 29.8434 | 101.2734 | -66.1944 | 162.3239 | -0.00052254 | 1.0535 | 1.6886 | 0.33904
[8 empty] | 29.8973 | 101.3916 | -69.5927 | 165.7223 | -0.00052254 | 1.0547 | 1.7239 | 0.33882
[8 empty] | 29.9464 | 101.4507 | -69.179 | 165.3086 | 0 | 1.0554 | 1.7196 | 0.33847
[8 empty] | 29.9966 | 101.6575 | -71.6909 | 167.8204 | 0 | 1.0575 | 1.7458 | 0.33859