## General
ID | Test Identification
Test Identification | Location | NWZ-BH-5034-A
Test Identification | Sample | 18-1
Test Identification | Depth | 21 | [m]
Specimen Visual Description
Specimen Visual Description | Brownish grey CLAY
Initial Specimen Conditions
Initial Specimen Conditions | Test start date | 24/06/2024
Initial Specimen Conditions | Mould outer / inner diameter | 99.98 / 69.9 | [mm]
Initial Specimen Conditions | Weight of soil | 43.35 | [g]
Initial Specimen Conditions | Water content | 21.5595 | [%]
Initial Specimen Conditions | Bulk density | 2.1727 | [Mg/m3]
Initial Specimen Conditions | Dry density | 1.7874 | [Mg/m3]
Initial Specimen Conditions | Material retained on 425 mm sieve | 0 | [%]
Test Conditions
Test Conditions | Interface type | Soil - Steel
Test Conditions | Initial interface roughness | 8.036 | [µm]
Test Conditions | Final interface roughness | 7.14 | [µm]
Consolidation - Before Fast Shear
Consolidation - Before Fast Shear | Consolidation pressure | 147.955 | [kPa]
Consolidation - Before Fast Shear | Vertical displacement | 0.454 | [mm]
Consolidation - Before Fast Shear | Vertical strain | 9.04 | [%]
Fast Shear - Stage 1
Fast Shear - Stage 1 | Normal Stress | 147.955 | [kPa]
Fast Shear - Stage 1 | Vertical displacement | 0.735 | [mm]
Fast Shear - Stage 1 | Vertical strain | 14.7 | [%]
Fast Shear - Stage 1 | Horizontal displacement | 199.8387 | [mm]
Fast Shear - Stage 1 | Rate of horizontal displacement | 500 | [mm/min]
At peak stress
Fast Shear - Stage 1 - At peak stress | Shear stress | 69.3132 | [kPa]
Fast Shear - Stage 1 - At peak stress | Horizontal displacement | 183.1854 | [mm]
Fast Shear - Stage 2
Fast Shear - Stage 2 | Normal Stress | 147.955 | [kPa]
Fast Shear - Stage 2 | Vertical displacement | 0.936 | [mm]
Fast Shear - Stage 2 | Vertical strain | 18.72 | [%]
Fast Shear - Stage 2 | Horizontal displacement | 399.6773 | [mm]
Fast Shear - Stage 2 | Rate of horizontal displacement | 500 | [mm/min]
At peak stress
Fast Shear - Stage 2 - At peak stress | Shear stress | 90.7062 | [kPa]
Fast Shear - Stage 2 - At peak stress | Horizontal displacement | 216.4919 | [mm]
Fast Shear - Stage 3
Fast Shear - Stage 3 | Normal Stress | 147.955 | [kPa]
Fast Shear - Stage 3 | Vertical displacement | 1.116 | [mm]
Fast Shear - Stage 3 | Vertical strain | 22.32 | [%]
Fast Shear - Stage 3 | Horizontal displacement | 599.516 | [mm]
Fast Shear - Stage 3 | Rate of horizontal displacement | 500 | [mm/min]
At peak stress
Fast Shear - Stage 3 - At peak stress | Shear stress | 90.7062 | [kPa]
Fast Shear - Stage 3 - At peak stress | Horizontal displacement | 416.3305 | [mm]
Fast Shear - Stage 4
Fast Shear - Stage 4 | Normal Stress | 147.955 | [kPa]
Fast Shear - Stage 4 | Vertical displacement | 1.302 | [mm]
Fast Shear - Stage 4 | Vertical strain | 26.04 | [%]
Fast Shear - Stage 4 | Horizontal displacement | 799.3547 | [mm]
Fast Shear - Stage 4 | Rate of horizontal displacement | 500 | [mm/min]
At peak stress
Fast Shear - Stage 4 - At peak stress | Shear stress | 80.0097 | [kPa]
Fast Shear - Stage 4 - At peak stress | Horizontal displacement | 616.1692 | [mm]
Fast Shear - Stage 5
Fast Shear - Stage 5 | Normal Stress | 147.955 | [kPa]
Fast Shear - Stage 5 | Vertical displacement | 1.478 | [mm]
Fast Shear - Stage 5 | Vertical strain | 29.56 | [%]
Fast Shear - Stage 5 | Horizontal displacement | 999.1933 | [mm]
Fast Shear - Stage 5 | Rate of horizontal displacement | 500 | [mm/min]
At peak stress
Fast Shear - Stage 5 - At peak stress | Shear stress | 86.8555 | [kPa]
Fast Shear - Stage 5 - At peak stress | Horizontal displacement | 816.0079 | [mm]
Consolidation - Before Slow Shear
Consolidation - Before Slow Shear | Consolidation pressure | 290.948 | [kPa]
Consolidation - Before Slow Shear | Vertical displacement | 1.582 | [mm]
Consolidation - Before Slow Shear | Vertical strain | 31.64 | [%]
Slow Shear
Slow Shear | Normal stress | 290.948 | [kPa]
Slow Shear | Vertical displacement | 1.684 | [mm]
Slow Shear | Vertical strain | 33.68 | [%]
Slow Shear | Horizontal displacement | 20.0266 | [mm]
Slow Shear | Rate of horizontal displacement | 0.018 | [mm/min]
At peak stress
Slow Shear - At peak stress | Shear stress | 177.1338 | [kPa]
Slow Shear - At peak stress | Horizontal displacement | 1.0674 | [mm]
Slow Shear - At peak stress | Shear angle | 31.3337 | [°]
At residual stress
Slow Shear - At residual stress | Shear stress | 172.4274 | [kPa]
Slow Shear - At residual stress | Horizontal displacement | 20.0266 | [mm]
Slow Shear - At residual stress | Vertical displacement |  | [mm]
Slow Shear - At residual stress | Vertical strain |  | [%]
Slow Shear - At residual stress | Shear angle | 30.6527 | [°]

## Consolidation - 1
Consolidation - Before Fast Shear
Root time | Vertical Displacement
[min] | [mm]
0 | 0
0.28868 | 0.243
0.40825 | 0.255
0.5 | 0.262
0.57735 | 0.276
0.6455 | 0.312
0.70711 | 0.339
0.76376 | 0.35
0.8165 | 0.358
0.86603 | 0.366
0.91287 | 0.37
0.95743 | 0.373
1 | 0.379
1.0408 | 0.383
1.0801 | 0.385
1.118 | 0.389
1.1547 | 0.391
1.1902 | 0.393
1.2247 | 0.396
1.2583 | 0.398
1.291 | 0.4
1.3229 | 0.404
1.354 | 0.406
1.3844 | 0.408
1.4142 | 0.41
1.4434 | 0.412
1.472 | 0.412
1.5 | 0.414
1.5275 | 0.415
1.5546 | 0.417
1.5811 | 0.419
1.6073 | 0.421
1.633 | 0.421
1.6583 | 0.423
1.6833 | 0.425
1.7078 | 0.425
1.7321 | 0.427
1.7559 | 0.429
1.7795 | 0.429
1.8028 | 0.431
1.8257 | 0.431
1.8484 | 0.433
1.8708 | 0.435
1.893 | 0.435
1.9149 | 0.437
1.9365 | 0.437
1.9579 | 0.438
1.9791 | 0.438
2 | 0.438
2.0207 | 0.44
2.0412 | 0.44
2.0616 | 0.442
2.0817 | 0.442
2.1016 | 0.444
2.1213 | 0.444
2.1409 | 0.446
2.1602 | 0.444
2.1794 | 0.446
2.1985 | 0.446
2.2174 | 0.448
2.2361 | 0.448
2.2546 | 0.45
2.273 | 0.45
2.2913 | 0.45
2.3094 | 0.452
2.3274 | 0.452
2.3452 | 0.452
2.3629 | 0.452
2.3805 | 0.452
2.3979 | 0.454

## Fast Shearing - 1
Fast Shear - Stage 1
Horizontal Displacement | Stress Ratio t/s'n | Shear Stress
[mm] | [-] | [kPa]
0 | 0 | 0
8.3266 | 0.026026 | 3.8507
16.6532 | 0.39329 | 58.1889
24.9798 | 0.37883 | 56.0496
33.3064 | 0.35569 | 52.6267
41.6331 | 0.35569 | 52.6267
49.9597 | 0.36726 | 54.3381
58.2863 | 0.37594 | 55.6217
66.6129 | 0.3904 | 57.761
74.9395 | 0.39907 | 59.0446
83.2661 | 0.40485 | 59.9003
91.5927 | 0.41642 | 61.6118
99.9193 | 0.4251 | 62.8953
108.2459 | 0.43088 | 63.7511
116.5726 | 0.44534 | 65.8904
124.8992 | 0.45112 | 66.7461
133.2258 | 0.45402 | 67.1739
141.5524 | 0.4598 | 68.0297
149.879 | 0.46269 | 68.4575
158.2056 | 0.46558 | 68.8854
166.5322 | 0.46269 | 68.4575
174.8588 | 0.46269 | 68.4575
183.1854 | 0.46848 | 69.3132
191.5121 | 0.46848 | 69.3132
199.8387 | 0.47137 | 69.7411

## Fast Shearing - 2
Fast Shear - Stage 2
Horizontal Displacement | Stress Ratio t/s'n | Shear Stress
[mm] | [-] | [kPa]
199.8387 | 0 | 0
208.1653 | 0.080971 | 11.9801
216.4919 | 0.61307 | 90.7062
224.8185 | 0.5668 | 83.8604
233.1451 | 0.55234 | 81.7212
241.4717 | 0.54655 | 80.8654
249.7983 | 0.54077 | 80.0097
258.1249 | 0.5321 | 78.7261
266.4516 | 0.5292 | 78.2983
274.7782 | 0.51764 | 76.5868
283.1048 | 0.51474 | 76.159
291.4314 | 0.51185 | 75.7311
299.758 | 0.51185 | 75.7311
308.0846 | 0.50896 | 75.3033
316.4112 | 0.50607 | 74.8754
324.7378 | 0.50318 | 74.4475
333.0644 | 0.50029 | 74.0197
341.3911 | 0.49739 | 73.5918
349.7177 | 0.48872 | 72.3082
358.0443 | 0.48583 | 71.8804
366.3709 | 0.47426 | 70.1689
374.6975 | 0.47137 | 69.7411
383.0241 | 0.47426 | 70.1689
391.3507 | 0.48004 | 71.0247
399.6773 | 0.48293 | 71.4525

## Fast Shearing - 3
Fast Shear - Stage 3
Horizontal Displacement | Stress Ratio t/s'n | Shear Stress
[mm] | [-] | [kPa]
399.6773 | 0 | 0
408.0039 | 0.09543 | 14.1194
416.3305 | 0.61307 | 90.7062
424.6572 | 0.55812 | 82.5769
432.9838 | 0.54077 | 80.0097
441.3104 | 0.52631 | 77.8704
449.637 | 0.51764 | 76.5868
457.9636 | 0.50607 | 74.8754
466.2902 | 0.4945 | 73.164
474.6168 | 0.48293 | 71.4525
482.9434 | 0.47426 | 70.1689
491.27 | 0.46269 | 68.4575
499.5967 | 0.45691 | 67.6018
507.9233 | 0.45402 | 67.1739
516.2499 | 0.45112 | 66.7461
524.5765 | 0.45112 | 66.7461
532.9031 | 0.44823 | 66.3182
541.2297 | 0.43956 | 65.0346
549.5563 | 0.4251 | 62.8953
557.8829 | 0.41642 | 61.6118
566.2095 | 0.40485 | 59.9003
574.5362 | 0.39618 | 58.6167
582.8628 | 0.39329 | 58.1889
591.1894 | 0.39618 | 58.6167
599.516 | 0.40196 | 59.4725

## Fast Shearing - 4
Fast Shear - Stage 4
Horizontal Displacement | Stress Ratio t/s'n | Shear Stress
[mm] | [-] | [kPa]
599.516 | 0 | 0
607.8426 | 0.075187 | 11.1243
616.1692 | 0.54077 | 80.0097
624.4958 | 0.50318 | 74.4475
632.8224 | 0.48583 | 71.8804
641.149 | 0.47137 | 69.7411
649.4757 | 0.4598 | 68.0297
657.8023 | 0.44823 | 66.3182
666.1289 | 0.43667 | 64.6068
674.4555 | 0.42221 | 62.4675
682.7821 | 0.41353 | 61.1839
691.1087 | 0.40485 | 59.9003
699.4353 | 0.39907 | 59.0446
707.7619 | 0.39907 | 59.0446
716.0885 | 0.40196 | 59.4725
724.4152 | 0.40485 | 59.9003
732.7418 | 0.41353 | 61.1839
741.0684 | 0.41642 | 61.6118
749.395 | 0.41353 | 61.1839
757.7216 | 0.41064 | 60.756
766.0482 | 0.40485 | 59.9003
774.3748 | 0.39907 | 59.0446
782.7014 | 0.39618 | 58.6167
791.028 | 0.39329 | 58.1889
799.3547 | 0.39329 | 58.1889

## Fast Shearing - 5
Fast Shear - Stage 5
Horizontal Displacement | Stress Ratio t/s'n | Shear Stress
[mm] | [-] | [kPa]
799.3547 | 0 | 0
807.6813 | 0.098322 | 14.5472
816.0079 | 0.58704 | 86.8555
824.3345 | 0.52342 | 77.4426
832.6611 | 0.50318 | 74.4475
840.9877 | 0.49739 | 73.5918
849.3143 | 0.48293 | 71.4525
857.6409 | 0.47715 | 70.5968
865.9675 | 0.46848 | 69.3132
874.2942 | 0.44534 | 65.8904
882.6208 | 0.43377 | 64.1789
890.9474 | 0.42799 | 63.3232
899.274 | 0.41642 | 61.6118
907.6006 | 0.41642 | 61.6118
915.9272 | 0.41642 | 61.6118
924.2538 | 0.42221 | 62.4675
932.5804 | 0.42221 | 62.4675
940.907 | 0.42221 | 62.4675
949.2337 | 0.41353 | 61.1839
957.5603 | 0.40196 | 59.4725
965.8869 | 0.39329 | 58.1889
974.2135 | 0.38461 | 56.9053
982.5401 | 0.38172 | 56.4774
990.8667 | 0.37883 | 56.0496
999.1933 | 0.38461 | 56.9053

## Consolidation - 2
Consolidation - Before Slow Shear
Root time | Vertical Displacement
[min] | [mm]
0 | 1.507
0.28868 | 1.562
0.40825 | 1.566
0.5 | 1.566
0.57735 | 1.566
0.6455 | 1.568
0.70711 | 1.568
0.76376 | 1.568
0.8165 | 1.57
0.86603 | 1.572
0.91287 | 1.57
0.95743 | 1.572
1 | 1.572
1.0408 | 1.572
1.0801 | 1.574
1.118 | 1.574
1.1547 | 1.574
1.1902 | 1.576
1.2247 | 1.576
1.2583 | 1.576
1.291 | 1.576
1.3229 | 1.576
1.354 | 1.578
1.3844 | 1.578
1.4142 | 1.578
1.4434 | 1.578
1.472 | 1.578
1.5 | 1.58
1.5275 | 1.58
1.5546 | 1.58
1.5811 | 1.58
1.6073 | 1.58
1.633 | 1.58
1.6583 | 1.58
1.6833 | 1.582
1.7078 | 1.582
1.7321 | 1.582
1.7559 | 1.582
1.7795 | 1.582
1.8028 | 1.582

## Slow Shearing
Slow Shear Stage
Horizontal Displacement | Vertical Displacement | Stress Ratio t/s'n | Angle of Shearing Resistance | Shear Stress
[mm] | [mm] | [-] | [º] | [kPa]
0 |  | 0 | 0 | 0
0.1779 |  | 0.061764 | 3.5343 | 17.9701
0.3558 |  | 0.15441 | 8.7777 | 44.9252
0.53369 |  | 0.3397 | 18.7627 | 98.8355
0.71159 |  | 0.50146 | 26.6321 | 145.9001
0.88949 |  | 0.59264 | 30.6527 | 172.4274
1.0674 |  | 0.60882 | 31.3337 | 177.1338
1.2453 |  | 0.59999 | 30.9634 | 174.5666
1.4232 |  | 0.59852 | 30.9014 | 174.1388
1.6011 |  | 0.59852 | 30.9014 | 174.1388
1.779 |  | 0.59705 | 30.8394 | 173.7109
1.9569 |  | 0.59558 | 30.7772 | 173.2831
2.1348 |  | 0.59411 | 30.715 | 172.8552
2.3127 |  | 0.59411 | 30.715 | 172.8552
2.4906 |  | 0.59558 | 30.7772 | 173.2831
2.6685 |  | 0.59705 | 30.8394 | 173.7109
2.8464 |  | 0.59705 | 30.8394 | 173.7109
3.0243 |  | 0.59411 | 30.715 | 172.8552
3.2022 |  | 0.59705 | 30.8394 | 173.7109
3.3801 |  | 0.59705 | 30.8394 | 173.7109
3.558 |  | 0.59411 | 30.715 | 172.8552
3.7359 |  | 0.59558 | 30.7772 | 173.2831
3.9138 |  | 0.59558 | 30.7772 | 173.2831
4.0917 |  | 0.59558 | 30.7772 | 173.2831
4.2696 |  | 0.59558 | 30.7772 | 173.2831
4.4474 |  | 0.59411 | 30.715 | 172.8552
4.6253 |  | 0.59411 | 30.715 | 172.8552
4.8032 |  | 0.59264 | 30.6527 | 172.4274
4.9811 |  | 0.59705 | 30.8394 | 173.7109
5.159 |  | 0.59705 | 30.8394 | 173.7109
5.3369 |  | 0.59411 | 30.715 | 172.8552
5.5148 |  | 0.59411 | 30.715 | 172.8552
5.6927 |  | 0.59411 | 30.715 | 172.8552
5.8706 |  | 0.59558 | 30.7772 | 173.2831
6.0485 |  | 0.59411 | 30.715 | 172.8552
6.2264 |  | 0.59264 | 30.6527 | 172.4274
6.4043 |  | 0.59558 | 30.7772 | 173.2831
6.5822 |  | 0.59264 | 30.6527 | 172.4274
6.7601 |  | 0.59411 | 30.715 | 172.8552
6.938 |  | 0.59558 | 30.7772 | 173.2831
7.1159 |  | 0.59411 | 30.715 | 172.8552
7.2938 |  | 0.59411 | 30.715 | 172.8552
7.4717 |  | 0.59558 | 30.7772 | 173.2831
7.6496 |  | 0.59264 | 30.6527 | 172.4274
7.8275 |  | 0.59264 | 30.6527 | 172.4274
8.0054 |  | 0.59558 | 30.7772 | 173.2831
8.1833 |  | 0.5897 | 30.5278 | 171.5716
8.3612 |  | 0.5897 | 30.5278 | 171.5716
8.5391 |  | 0.5897 | 30.5278 | 171.5716
8.717 |  | 0.59411 | 30.715 | 172.8552
8.8949 |  | 0.59264 | 30.6527 | 172.4274
9.0728 |  | 0.59117 | 30.5903 | 171.9995
9.2507 |  | 0.59411 | 30.715 | 172.8552
9.4286 |  | 0.59264 | 30.6527 | 172.4274
9.6065 |  | 0.59264 | 30.6527 | 172.4274
9.7844 |  | 0.59411 | 30.715 | 172.8552
9.9623 |  | 0.59264 | 30.6527 | 172.4274
10.1402 |  | 0.59411 | 30.715 | 172.8552
10.3181 |  | 0.59264 | 30.6527 | 172.4274
10.496 |  | 0.58823 | 30.4652 | 171.1438
10.6739 |  | 0.5897 | 30.5278 | 171.5716
10.8518 |  | 0.59264 | 30.6527 | 172.4274
11.0297 |  | 0.59117 | 30.5903 | 171.9995
11.2076 |  | 0.59117 | 30.5903 | 171.9995
11.3855 |  | 0.59411 | 30.715 | 172.8552
11.5634 |  | 0.59117 | 30.5903 | 171.9995
11.7413 |  | 0.59117 | 30.5903 | 171.9995
11.9192 |  | 0.58823 | 30.4652 | 171.1438
12.0971 |  | 0.5897 | 30.5278 | 171.5716
12.275 |  | 0.59117 | 30.5903 | 171.9995
12.4529 |  | 0.59117 | 30.5903 | 171.9995
12.6308 |  | 0.5897 | 30.5278 | 171.5716
12.8087 |  | 0.5897 | 30.5278 | 171.5716
12.9865 |  | 0.59117 | 30.5903 | 171.9995
13.1644 |  | 0.59117 | 30.5903 | 171.9995
13.3423 |  | 0.59264 | 30.6527 | 172.4274
13.5202 |  | 0.59117 | 30.5903 | 171.9995
13.6981 |  | 0.59411 | 30.715 | 172.8552
13.876 |  | 0.59264 | 30.6527 | 172.4274
14.0539 |  | 0.59117 | 30.5903 | 171.9995
14.2318 |  | 0.5897 | 30.5278 | 171.5716
14.4097 |  | 0.5897 | 30.5278 | 171.5716
14.5876 |  | 0.5897 | 30.5278 | 171.5716
14.7655 |  | 0.58823 | 30.4652 | 171.1438
14.9434 |  | 0.58676 | 30.4026 | 170.7159
15.1213 |  | 0.5897 | 30.5278 | 171.5716
15.2992 |  | 0.59117 | 30.5903 | 171.9995
15.4771 |  | 0.59117 | 30.5903 | 171.9995
15.655 |  | 0.59558 | 30.7772 | 173.2831
15.8329 |  | 0.59264 | 30.6527 | 172.4274
16.0108 |  | 0.59411 | 30.715 | 172.8552
16.1887 |  | 0.59411 | 30.715 | 172.8552
16.3666 |  | 0.59411 | 30.715 | 172.8552
16.5445 |  | 0.59117 | 30.5903 | 171.9995
16.7224 |  | 0.59117 | 30.5903 | 171.9995
16.9003 |  | 0.5897 | 30.5278 | 171.5716
17.0782 |  | 0.59264 | 30.6527 | 172.4274
17.2561 |  | 0.59117 | 30.5903 | 171.9995
17.434 |  | 0.59264 | 30.6527 | 172.4274
17.6119 |  | 0.59264 | 30.6527 | 172.4274
17.7898 |  | 0.59411 | 30.715 | 172.8552
17.9677 |  | 0.59117 | 30.5903 | 171.9995
18.1456 |  | 0.59411 | 30.715 | 172.8552
18.3235 |  | 0.59411 | 30.715 | 172.8552
18.5014 |  | 0.59264 | 30.6527 | 172.4274
18.6793 |  | 0.59264 | 30.6527 | 172.4274
18.8572 |  | 0.59117 | 30.5903 | 171.9995
19.0351 |  | 0.59264 | 30.6527 | 172.4274
19.213 |  | 0.5897 | 30.5278 | 171.5716
19.3909 |  | 0.59264 | 30.6527 | 172.4274
19.5688 |  | 0.59264 | 30.6527 | 172.4274
19.7467 |  | 0.59264 | 30.6527 | 172.4274
19.9246 |  | 0.59117 | 30.5903 | 171.9995
20.0266 |  | 0.59264 | 30.6527 | 172.4274