## General
ID | Test identification
Test identification | Location | NWZ-BH-5034-A
Test identification | Sample | 18-3
Test identification | Depth | 21.3 | [m]
Test identification | Test number | DSS170
Specimen Visual Description
Specimen Visual Description | Stiff dark brown CLAY
Initial Specimen Conditions
Initial Specimen Conditions | Test start date | 2024-06-25
Initial Specimen Conditions | Type of sample | Undisturbed
Initial Specimen Conditions | Specimen orientation | Vertical
Initial Specimen Conditions | Diameter | 65.75 | [mm]
Initial Specimen Conditions | Length | 19.34 | [mm]
Initial Specimen Conditions | Water content | 23.1154 | [%]
Initial Specimen Conditions | Bulk density | 1.9881 | [Mg/m³]
Initial Specimen Conditions | Dry density | 1.6148 | [Mg/m³]
Initial Specimen Conditions | Void ratio | 0.672 | [-]
Initial Specimen Conditions | Degree of saturation | 92.8739 | [%]
Initial Specimen Conditions | Assumed particle density | 2.7 | [Mg/m³]
Initial Specimen Conditions | Torvane | 30 | [kPa]
Initial Specimen Conditions | Pocket penetrometer | 154 | [kPa]
Initial Specimen Conditions | Torvane 90° |  | [kPa]
Initial Specimen Conditions | Pocket penetrometer 90° |  | [kPa]
Consolidation - 1
Consolidation - 1 | svc | 340.0558 | [kPa]
Consolidation - 1 | Vertical strain | 5.9385 | [%]
Consolidation - 1 | Bulk density | 2.0505 | [Mg/m³]
Consolidation - 1 | Dry density | 1.7168 | [Mg/m³]
Consolidation - 1 | Void ratio | 0.57271 | [-]
Consolidation - 1 | Water content | 19.4379 | [%]
Consolidation - 2
Consolidation - 2 | svc | 212.9104 | [kPa]
Consolidation - 2 | Vertical strain | 5.8495 | [%]
Consolidation - 2 | Bulk density | 2.049 | [Mg/m³]
Consolidation - 2 | Dry density | 1.7144 | [Mg/m³]
Consolidation - 2 | Void ratio | 0.57493 | [-]
Consolidation - 2 | Water content | 19.5202 | [%]
Stress Controlled Cyclic Loading - Constant Vertical Stress
Stress Controlled Cyclic Loading - Constant Vertical Stress | sv |  | [kPa]
Stress Controlled Cyclic Loading - Constant Vertical Stress | Reference stress |  | [kPa]
Stress Controlled Cyclic Loading - Constant Vertical Stress | Mean tav |  | [kPa]
Stress Controlled Cyclic Loading - Constant Vertical Stress | Mean tcy |  | [kPa]
Stress Controlled Cyclic Loading - Constant Vertical Stress | Frequency |  | [Hz]
Stress Controlled Cyclic Loading - Constant Vertical Stress | Number of cycles applied (N) |  | [-]
Stress Controlled Cyclic Loading - Constant Vertical Stress | Vertical strain |  | [%]
Stress Controlled Cyclic Loading - Constant Vertical Stress | Bulk density |  | [Mg/m³]
Stress Controlled Cyclic Loading - Constant Vertical Stress | Dry density |  | [Mg/m³]
Stress Controlled Cyclic Loading - Constant Vertical Stress | Void ratio |  | [-]
Stress Controlled Cyclic Loading - Constant Vertical Stress | Cycle | gav | gcy | G | l
Stress Controlled Cyclic Loading - Constant Vertical Stress | [-] | [%] | [%] | [MPa] | [%]
Stress Controlled Cyclic Loading - Constant Vertical Stress
Stress Controlled Cyclic Loading - Constant Vertical Stress
Stress Controlled Cyclic Loading - Constant Vertical Stress
Stress Controlled Cyclic Loading - Constant Vertical Stress
Stress Controlled Cyclic Loading - Constant Vertical Stress
Stress Controlled Cyclic Loading - Constant Vertical Stress
Stress Controlled Cyclic Loading - Constant Vertical Stress
Stress Controlled Cyclic Loading - Constant Vertical Stress
Stress Controlled Cyclic Loading - Constant Vertical Stress
Stress Controlled Cyclic Loading - Constant Vertical Stress
Stress Controlled Cyclic Loading - Constant Vertical Stress
Stress Controlled Cyclic Loading - Constant Vertical Stress
Stress Controlled Cyclic Loading - Constant Vertical Stress
Stress Controlled Cyclic Loading - Constant Vertical Stress
Stress Controlled Cyclic Loading - Constant Vertical Stress
Stress Controlled Cyclic Loading - Constant Vertical Stress
Stress Controlled Cyclic Loading - Constant Vertical Stress
Stress Controlled Cyclic Loading - Constant Vertical Stress
Stress Controlled Cyclic Loading - Constant Vertical Stress
Stress Controlled Cyclic Loading - Constant Vertical Stress
Stress Controlled Cyclic Loading - Constant Vertical Stress
Stress Controlled Cyclic Loading - Constant Vertical Stress
Stress Controlled Cyclic Loading - Constant Vertical Stress
Stress Controlled Cyclic Loading - Constant Vertical Stress
Stress Controlled Cyclic Loading - Constant Vertical Stress
Stress Controlled Cyclic Loading - Constant Vertical Stress
Stress Controlled Cyclic Loading - Constant Vertical Stress
Stress Controlled Cyclic Loading - Constant Vertical Stress
Stress Controlled Cyclic Loading - Constant Vertical Stress
Stress Controlled Cyclic Loading - Constant Vertical Stress
Consolidation - 3
Consolidation - 3 | svc |  | [kPa]
Consolidation - 3 | Vertical strain |  | [%]
Consolidation - 3 | Bulk density |  | [Mg/m³]
Consolidation - 3 | Dry density |  | [Mg/m³]
Consolidation - 3 | Void ratio |  | [-]
Consolidation - 3 | Water content |  | [%]
Shearing - Constant Vertical Stress
At peak shear stress
Shearing - Constant Vertical Stress - At peak shear stress | Shear stress |  | [kPa]
Shearing - Constant Vertical Stress - At peak shear stress | Shear strain |  | [%]
Shearing - Constant Vertical Stress - At peak shear stress | Vertical stress |  | [kPa]
Shearing - Constant Vertical Stress - At peak shear stress | Vertical strain |  | [%]
Shearing - Constant Vertical Stress - At peak shear stress | Bulk density |  | [Mg/m³]
Shearing - Constant Vertical Stress - At peak shear stress | Dry density |  | [Mg/m³]
Shearing - Constant Vertical Stress - At peak shear stress | Void ratio |  | [-]
Shearing - Constant Vertical Stress - At peak shear stress | Rate of strain |  | [%/hour]
At 15 % shear strain
Shearing - Constant Vertical Stress - At 15 % shear strain | Shear stress |  | [kPa]
Shearing - Constant Vertical Stress - At 15 % shear strain | Vertical stress |  | [kPa]
Shearing - Constant Vertical Stress - At 15 % shear strain | Vertical strain |  | [%]
Shearing - Constant Vertical Stress - At 15 % shear strain | Bulk density |  | [Mg/m³]
Shearing - Constant Vertical Stress - At 15 % shear strain | Dry density |  | [Mg/m³]
Shearing - Constant Vertical Stress - At 15 % shear strain | Void ratio |  | [-]
Shearing - Constant Volume
At peak shear stress
Shearing - Constant Volume - At peak shear stress | Shear stress | 146.1157 | [kPa]
Shearing - Constant Volume - At peak shear stress | Shear strain | 18.9332 | [%]
Shearing - Constant Volume - At peak shear stress | Shear induced -Dsv | -23.6207 | [kPa]
Shearing - Constant Volume - At peak shear stress | Vertical stress | 236.5311 | [kPa]
Shearing - Constant Volume - At peak shear stress | Vertical strain | -0.00054893 | [%]
Shearing - Constant Volume - At peak shear stress | Rate of strain | 2.9971 | [%/hour]
At 15 % shear strain
Shearing - Constant Volume - At 15 % shear strain | Shear stress | 142.4165 | [kPa]
Shearing - Constant Volume - At 15 % shear strain | Shear induced -Dsv | -17.9364 | [kPa]
Shearing - Constant Volume - At 15 % shear strain | Vertical stress | 230.8468 | [kPa]
Shearing - Constant Volume - At 15 % shear strain | Vertical strain | 0 | [%]
Final Specimen Conditions
Final Specimen Conditions | Water content | 19.5202 | [%]
Final Specimen Conditions | Bulk Density | 2.049 | [Mg/m³]
Final Specimen Conditions | Dry density | 1.7144 | [Mg/m³]
Final Specimen Conditions | Void ratio | 0.57493 | [-]

## Consolidation - 1
Consolidation - 1
Root Time | Vertical Strain | Vertical Consolidation Stress
[minutes0.5] | [%] | [kPa]
0 | 0 | 8.8062
0.42817 | 0.00051706 | 9.0713
0.82664 | 0.008273 | 10.6323
1.2315 | 0.024819 | 12.7823
1.6381 | 0.052223 | 16.1104
2.0453 | 0.095657 | 20.1748
2.4529 | 0.15926 | 25.1817
2.8607 | 0.26836 | 31.1899
3.2685 | 0.50724 | 37.964
3.6765 | 0.89814 | 45.8866
4.0845 | 1.3661 | 54.7517
4.4926 | 1.8201 | 64.3532
4.9007 | 2.212 | 74.8382
5.3088 | 2.5424 | 86.4129
5.7169 | 2.8206 | 98.7829
6.1251 | 3.0688 | 112.2426
6.5332 | 3.3056 | 126.5269
6.9414 | 3.5362 | 141.7537
7.3496 | 3.7616 | 157.7168
7.7578 | 3.9798 | 174.7108
8.166 | 4.1898 | 192.5589
8.5742 | 4.3893 | 211.5556
8.9824 | 4.5874 | 231.4653
9.3906 | 4.7823 | 251.7579
9.7988 | 4.9772 | 273.6115
10.207 | 5.1686 | 296.2014
10.6152 | 5.3568 | 319.6748
11.0235 | 5.5336 | 339.9085
11.4317 | 5.6044 | 339.7907
11.8399 | 5.6437 | 339.8496
12.2481 | 5.6701 | 340.1147
12.6564 | 5.6913 | 339.9969
13.0646 | 5.7063 | 339.7907
13.4728 | 5.7203 | 340.0558
13.881 | 5.7332 | 340.1147
14.2893 | 5.7446 | 339.7024
14.6975 | 5.7544 | 339.9969
15.1057 | 5.7642 | 339.8496
15.514 | 5.7735 | 339.9969
15.9222 | 5.7813 | 339.9085
16.3304 | 5.789 | 339.8496
16.7387 | 5.7968 | 339.9085
17.1469 | 5.803 | 339.7907
17.5552 | 5.8092 | 339.8496
17.9634 | 5.8144 | 339.9969
18.3716 | 5.8195 | 339.9085
18.7799 | 5.8242 | 339.8496
19.1881 | 5.8289 | 339.8496
19.5963 | 5.8356 | 339.8496
20.0046 | 5.8418 | 339.9969
20.4128 | 5.8454 | 339.8496
20.8211 | 5.8495 | 339.9085
21.2293 | 5.8557 | 339.7907
21.6375 | 5.8588 | 339.8496
22.0458 | 5.8619 | 339.9969
22.454 | 5.8671 | 339.9085
22.8623 | 5.8707 | 340.0558
23.2705 | 5.8733 | 340.0558
23.6788 | 5.8785 | 339.9969
24.087 | 5.8821 | 339.9085
24.4952 | 5.8847 | 339.9085
24.9035 | 5.8878 | 339.8496
25.3117 | 5.8914 | 340.0558
25.72 | 5.895 | 339.9085
26.1282 | 5.8976 | 339.9085
26.5365 | 5.9002 | 339.9085
26.9447 | 5.9038 | 339.8496
27.3529 | 5.9064 | 340.0558
27.7612 | 5.9085 | 339.8496
28.1694 | 5.9126 | 340.0558
28.5777 | 5.9147 | 339.8496
28.9859 | 5.9162 | 339.7024
29.3942 | 5.9183 | 339.8496
29.8024 | 5.9214 | 339.8496
30.2106 | 5.9245 | 339.8496
30.6189 | 5.9266 | 339.8496
31.0271 | 5.9286 | 339.9085
31.4354 | 5.9307 | 339.7907
31.8436 | 5.9333 | 340.0558
32.2519 | 5.9359 | 339.8496
32.5901 | 5.9385 | 340.0558

## Consolidation - 2
Consolidation - 2
Root Time | Vertical Strain | Vertical Consolidation Stress
[minutes0.5] | [%] | [kPa]
32.5904 | 5.9757 | 339.9969
32.5929 | 5.9757 | 339.7024
32.6006 | 5.9757 | 339.0249
32.6134 | 5.9757 | 337.8763
32.6313 | 5.9757 | 336.1975
32.6542 | 5.9757 | 334.2242
32.6823 | 5.9757 | 331.4557
32.7154 | 5.9757 | 328.481
32.7536 | 5.9597 | 324.7701
32.7968 | 5.9597 | 320.9118
32.8451 | 5.9597 | 316.5823
32.8983 | 5.9597 | 311.6343
32.9565 | 5.9597 | 305.9501
33.0197 | 5.9442 | 300.2069
33.0878 | 5.9597 | 293.9041
33.1607 | 5.9442 | 287.0123
33.2385 | 5.9442 | 279.9143
33.3212 | 5.9281 | 272.0505
33.4086 | 5.9281 | 263.8628
33.5007 | 5.9126 | 255.086
33.5976 | 5.9126 | 246.0147
33.6992 | 5.8966 | 236.3249
33.8053 | 5.8811 | 226.2523
33.9161 | 5.865 | 215.7083
34.0314 | 5.865 | 213.0576
34.1511 | 5.865 | 212.9104
34.2754 | 5.865 | 212.8515
34.404 | 5.8495 | 212.9987
34.5369 | 5.865 | 213.0576
34.6742 | 5.865 | 213.0576
34.8157 | 5.8495 | 212.9987
34.9614 | 5.8495 | 212.9104
35.1113 | 5.8495 | 212.9987
35.2652 | 5.8495 | 212.9104
35.4232 | 5.8495 | 212.9987
35.5851 | 5.865 | 213.1165
35.751 | 5.8495 | 212.9987
35.9207 | 5.8495 | 212.9987
36.0943 | 5.8495 | 213.0576
36.2717 | 5.865 | 213.0576
36.4527 | 5.8495 | 212.9104
36.6374 | 5.8495 | 212.9987
36.8257 | 5.8495 | 212.9987
37.0176 | 5.8495 | 213.1165
37.2129 | 5.8495 | 213.1165
37.4117 | 5.8495 | 213.0576
37.6138 | 5.8495 | 212.9104
37.8193 | 5.8495 | 213.0576
38.0281 | 5.8495 | 212.9987
38.24 | 5.8495 | 212.9104
38.4552 | 5.8495 | 212.9104
38.6734 | 5.8495 | 212.9104
38.8947 | 5.8495 | 212.8515
39.119 | 5.8495 | 212.8515
39.3463 | 5.8495 | 212.8515
39.5765 | 5.8495 | 212.9104
39.8095 | 5.8495 | 213.1165
40.0454 | 5.8495 | 213.0576
40.284 | 5.8495 | 213.1165
40.5253 | 5.8495 | 212.8515
40.7693 | 5.8495 | 212.9987
41.0159 | 5.8495 | 213.0576
41.265 | 5.8495 | 213.0576
41.5167 | 5.8495 | 213.0576
41.7708 | 5.8495 | 213.0576
42.0274 | 5.8495 | 212.9987
42.2863 | 5.8495 | 212.9987
42.5476 | 5.8495 | 213.0576
42.8112 | 5.8495 | 213.2049
43.0771 | 5.8495 | 212.9987
43.3451 | 5.8495 | 213.1165
43.6154 | 5.8495 | 213.0576
43.8877 | 5.8495 | 212.9987
44.1622 | 5.8495 | 213.0576
44.4387 | 5.8495 | 213.0576
44.7173 | 5.8495 | 212.9987
44.9978 | 5.8495 | 213.0576
45.2802 | 5.8495 | 212.9987
45.5646 | 5.8495 | 213.0576
45.8508 | 5.8495 | 213.0576
46.1389 | 5.8495 | 213.1165
46.4288 | 5.8495 | 213.0576
46.7204 | 5.8495 | 212.9987
47.0138 | 5.8495 | 212.9104
47.3089 | 5.8495 | 213.1165
47.6057 | 5.8495 | 212.9104
47.9041 | 5.8495 | 213.0576
48.2041 | 5.8495 | 212.8515
48.5057 | 5.8495 | 213.0576
48.8088 | 5.8495 | 213.0576
49.1135 | 5.8495 | 212.8515
49.4196 | 5.8495 | 212.9987
49.7273 | 5.8495 | 212.9987
50.0363 | 5.8495 | 212.9104
50.3468 | 5.8495 | 212.9104
50.6587 | 5.8495 | 212.8515
50.9719 | 5.8495 | 212.9104
51.2865 | 5.8495 | 212.9104
51.6023 | 5.8495 | 212.9987
51.9195 | 5.8495 | 212.8515
52.2379 | 5.8495 | 212.7926
52.5576 | 5.8495 | 212.9987
52.8785 | 5.8495 | 212.7337
53.0104 | 5.8495 | 212.9104

## Cyclic Preshear
Stress Controlled Cyclic Loading - Constant Vertical Stress
Number of Cycles | Shear Stress | Shear Strain | Shear induced -DVertical Stress | Shear induced -Δσv/σvc | Vertical stress | Vertical strain | Vertical stress / consolidation Stress | Shear Stress / Consolidation Stress | Number of Cycles | Shear modulus | Damping ratio
[-] | [kPa] | [%] | [kPa] | [-] | [kPa] | [%] | [-] | [-] | [-] | [MPa] | [%]

## Consolidation - 3
Consolidation - 3
Root Time | Vertical Strain | Vertical Consolidation Stress
[minutes0.5] | [%] | [kPa]

## Shearing
Shearing Stage - Constant Vertical Stress | [7 empty] | Shearing Stage - Constant Volume
Shear Strain | Shear Stress | Shear Induced -DVertical Stress | Vertical Stress | Shear Induced ΔVertical Strain | Shear Stress / Consolidation Stress | Vertical Stress / Consolidation Stress | Shear Modulus | Shear Strain | Shear Stress | Shear induced -DVertical Stress | Vertical Stress | Shear Induced DVertical Strain | Shear Stress / Consolidation Stress | Vertical Stress / Consolidation Stress | Shear Modulus
[%] | [kPa] | [kPa] | [kPa] | [%] | [-] | [-] | [MPa] | [%] | [kPa] | [kPa] | [kPa] | [%] | [-] | [-] | [MPa]
[8 empty] | 0 | 0.092038 | 0 | 212.9104 | 0 | 0.00043229 | 1
[8 empty] | 0.047757 | 13.6096 | 2.6213 | 210.2891 | 0.00054893 | 0.063922 | 0.98769 | 28.3048
[8 empty] | 0.09771 | 24.0051 | 4.5062 | 208.4042 | 0 | 0.11275 | 0.97884 | 24.4736
[8 empty] | 0.14711 | 32.0739 | 3.9761 | 208.9343 | 0 | 0.15065 | 0.98133 | 21.7396
[8 empty] | 0.19652 | 38.3756 | 3.711 | 209.1994 | 0 | 0.18024 | 0.98257 | 19.481
[8 empty] | 0.24812 | 43.8526 | 3.1808 | 209.7295 | 0 | 0.20597 | 0.98506 | 17.6371
[8 empty] | 0.29587 | 47.4742 | 3.2987 | 209.6117 | 0 | 0.22298 | 0.98451 | 16.0143
[8 empty] | 0.34692 | 51.3903 | 3.4459 | 209.4645 | 0 | 0.24137 | 0.98382 | 14.7865
[8 empty] | 0.39688 | 54.0399 | 3.3576 | 209.5528 | 0 | 0.25382 | 0.98423 | 13.5931
[8 empty] | 0.44628 | 56.395 | 4.8596 | 208.0508 | 0 | 0.26488 | 0.97718 | 12.616
[8 empty] | 0.49569 | 58.809 | 4.6535 | 208.2569 | 0 | 0.27621 | 0.97814 | 11.8456
[8 empty] | 0.54564 | 59.9565 | 5.4781 | 207.4323 | 0 | 0.2816 | 0.97427 | 10.9715
[8 empty] | 0.59669 | 62.2527 | 6.5384 | 206.372 | -0.00054893 | 0.29239 | 0.96929 | 10.4176
[8 empty] | 0.64664 | 63.6359 | 6.5384 | 206.372 | 0 | 0.29889 | 0.96929 | 9.8267
[8 empty] | 0.69769 | 65.5197 | 6.8918 | 206.0185 | 0 | 0.30773 | 0.96763 | 9.3777
[8 empty] | 0.7471 | 66.844 | 7.0096 | 205.9007 | -0.00054893 | 0.31395 | 0.96708 | 8.9349
[8 empty] | 0.79705 | 67.7559 | 8.5117 | 204.3987 | 0 | 0.31824 | 0.96002 | 8.4893
[8 empty] | 0.84645 | 68.9035 | 9.0418 | 203.8685 | 0 | 0.32363 | 0.95753 | 8.1294
[8 empty] | 0.89586 | 69.9038 | 9.8076 | 203.1028 | 0 | 0.32833 | 0.95394 | 7.7927
[8 empty] | 0.94746 | 71.1103 | 10.6912 | 202.2192 | 0 | 0.33399 | 0.94979 | 7.4957
[8 empty] | 0.99686 | 72.0811 | 11.4275 | 201.4829 | 0 | 0.33855 | 0.94633 | 7.2216
[8 empty] | 1.0446 | 72.6986 | 12.0165 | 200.8939 | 0 | 0.34145 | 0.94356 | 6.9505
[8 empty] | 1.0962 | 73.64 | 12.635 | 200.2754 | 0 | 0.34587 | 0.94066 | 6.7093
[8 empty] | 1.1456 | 74.3163 | 13.2535 | 199.6569 | 0 | 0.34905 | 0.93775 | 6.479
[8 empty] | 1.1972 | 75.405 | 13.7837 | 199.1267 | 0 | 0.35416 | 0.93526 | 6.2906
[8 empty] | 1.2466 | 76.1108 | 14.8145 | 198.0959 | 0 | 0.35748 | 0.93042 | 6.098
[8 empty] | 1.296 | 75.6974 | 15.4035 | 197.5068 | 0 | 0.35554 | 0.92765 | 5.8336
[8 empty] | 1.346 | 76.6094 | 15.2857 | 197.6247 | 0 | 0.35982 | 0.92821 | 5.6849
[8 empty] | 1.397 | 77.8158 | 16.2282 | 196.6822 | -0.00054893 | 0.36549 | 0.92378 | 5.5635
[8 empty] | 1.4448 | 77.9915 | 16.6994 | 196.2109 | 0 | 0.36631 | 0.92157 | 5.3918
[8 empty] | 1.4964 | 78.9624 | 17.1707 | 195.7397 | 0 | 0.37087 | 0.91935 | 5.2707
[8 empty] | 1.5458 | 79.3737 | 17.8481 | 195.0623 | 0 | 0.3728 | 0.91617 | 5.1289
[8 empty] | 1.5957 | 80.05 | 18.2015 | 194.7089 | 0 | 0.37598 | 0.91451 | 5.0107
[8 empty] | 1.6451 | 80.5202 | 18.3782 | 194.5322 | -0.00054893 | 0.37819 | 0.91368 | 4.8888
[8 empty] | 1.6946 | 81.1377 | 18.7316 | 194.1787 | 0 | 0.38109 | 0.91202 | 4.7827
[8 empty] | 1.7462 | 81.7845 | 19.8214 | 193.089 | 0 | 0.38413 | 0.9069 | 4.6784
[8 empty] | 1.7956 | 82.3431 | 19.9392 | 192.9712 | 0 | 0.38675 | 0.90635 | 4.5808
[8 empty] | 1.845 | 82.5777 | 20.2926 | 192.6178 | -0.00054893 | 0.38785 | 0.90469 | 4.4709
[8 empty] | 1.8949 | 82.1938 | 20.8817 | 192.0287 | 0 | 0.38605 | 0.90192 | 4.3327
[8 empty] | 1.9443 | 82.6934 | 21.0878 | 191.8226 | 0.00054893 | 0.3884 | 0.90095 | 4.2484
[8 empty] | 1.9959 | 83.4581 | 21.4412 | 191.4691 | 0 | 0.39199 | 0.89929 | 4.1768
[8 empty] | 2.0453 | 84.0167 | 21.8536 | 191.0568 | 0 | 0.39461 | 0.89736 | 4.1033
[8 empty] | 2.0947 | 84.0746 | 22.7077 | 190.2027 | 0 | 0.39488 | 0.89335 | 4.0092
[8 empty] | 2.1447 | 84.6037 | 23.0611 | 189.8493 | 0.00054893 | 0.39737 | 0.89169 | 3.9405
[8 empty] | 2.1974 | 85.28 | 22.1186 | 190.7917 | -0.00054893 | 0.40054 | 0.89611 | 3.8768
[8 empty] | 2.2457 | 85.6913 | 22.5899 | 190.3205 | 0 | 0.40248 | 0.8939 | 3.8117
[8 empty] | 2.2951 | 86.1321 | 23.12 | 189.7904 | -0.00054893 | 0.40455 | 0.89141 | 3.7489
[8 empty] | 2.3483 | 87.0735 | 22.0303 | 190.8801 | 0 | 0.40897 | 0.89653 | 3.704
[8 empty] | 2.3977 | 87.1314 | 23.3262 | 189.5842 | 0 | 0.40924 | 0.89044 | 3.6301
[8 empty] | 2.4438 | 87.1304 | 23.6796 | 189.2308 | -0.00054893 | 0.40924 | 0.88878 | 3.5615
[8 empty] | 2.4949 | 87.8068 | 24.0036 | 188.9068 | 0 | 0.41241 | 0.88726 | 3.5158
[8 empty] | 2.5448 | 88.1592 | 24.357 | 188.5534 | -0.00054893 | 0.41407 | 0.8856 | 3.4606
[8 empty] | 2.5943 | 88.6589 | 25.0344 | 187.876 | 0 | 0.41641 | 0.88242 | 3.414
[8 empty] | 2.6437 | 88.7757 | 25.2111 | 187.6992 | 0 | 0.41696 | 0.88159 | 3.3546
[8 empty] | 2.6936 | 89.4226 | 25.2111 | 187.6992 | 0 | 0.42 | 0.88159 | 3.3164
[8 empty] | 2.7447 | 89.6278 | 25.9769 | 186.9335 | 0 | 0.42096 | 0.87799 | 3.2622
[8 empty] | 2.7924 | 89.6268 | 26.0358 | 186.8746 | -0.00054893 | 0.42096 | 0.87771 | 3.2064
[8 empty] | 2.8457 | 90.7449 | 25.7707 | 187.1397 | 0 | 0.42621 | 0.87896 | 3.1857
[8 empty] | 2.8951 | 91.3035 | 24.8872 | 188.0232 | 0 | 0.42884 | 0.88311 | 3.1506
[8 empty] | 2.945 | 91.1847 | 25.3584 | 187.552 | 0 | 0.42828 | 0.8809 | 3.0931
[8 empty] | 2.9944 | 91.7728 | 25.6235 | 187.2869 | 0 | 0.43104 | 0.87965 | 3.0617
[8 empty] | 3.0422 | 91.4773 | 25.7118 | 187.1986 | 0 | 0.42965 | 0.87924 | 3.0039
[8 empty] | 3.0954 | 92.8605 | 25.6235 | 187.2869 | 0 | 0.43615 | 0.87965 | 2.997
[8 empty] | 3.1448 | 93.0362 | 25.6235 | 187.2869 | -0.00054893 | 0.43697 | 0.87965 | 2.9555
[8 empty] | 3.1948 | 93.3003 | 25.8885 | 187.0218 | -0.00054893 | 0.43821 | 0.87841 | 2.9175
[8 empty] | 3.2425 | 93.211 | 25.6235 | 187.2869 | -0.00054893 | 0.43779 | 0.87965 | 2.8718
[8 empty] | 3.2936 | 93.7107 | 26.0358 | 186.8746 | -0.00054893 | 0.44014 | 0.87771 | 2.8424
[8 empty] | 3.3452 | 94.4165 | 25.6235 | 187.2869 | -0.00054893 | 0.44346 | 0.87965 | 2.8197
[8 empty] | 3.3929 | 94.2388 | 25.7118 | 187.1986 | 0 | 0.44262 | 0.87924 | 2.7748
[8 empty] | 3.4462 | 95.033 | 25.4173 | 187.4931 | 0 | 0.44635 | 0.88062 | 2.755
[8 empty] | 3.494 | 95.3266 | 25.7118 | 187.1986 | 0 | 0.44773 | 0.87924 | 2.7257
[8 empty] | 3.5434 | 95.8852 | 25.5646 | 187.3458 | -0.00054893 | 0.45035 | 0.87993 | 2.7035
[8 empty] | 3.5966 | 96.1787 | 25.4173 | 187.4931 | 0 | 0.45173 | 0.88062 | 2.6716
[8 empty] | 3.6444 | 96.5901 | 25.4173 | 187.4931 | 0 | 0.45367 | 0.88062 | 2.6479
[8 empty] | 3.6921 | 96.648 | 25.3584 | 187.552 | 0 | 0.45394 | 0.8809 | 2.6152
[8 empty] | 3.7437 | 96.971 | 25.5057 | 187.4047 | -0.00054893 | 0.45545 | 0.8802 | 2.5878
[8 empty] | 3.7948 | 97.618 | 24.8283 | 188.0821 | 0 | 0.45849 | 0.88339 | 2.57
[8 empty] | 3.8425 | 97.617 | 25.4173 | 187.4931 | 0 | 0.45849 | 0.88062 | 2.538
[8 empty] | 3.8925 | 97.7339 | 25.5057 | 187.4047 | 0 | 0.45904 | 0.8802 | 2.5085
[8 empty] | 3.9435 | 98.4103 | 25.1522 | 187.7581 | 0 | 0.46221 | 0.88186 | 2.4932
[8 empty] | 3.9929 | 98.4682 | 25.0933 | 187.8171 | 0 | 0.46249 | 0.88214 | 2.4638
[8 empty] | 4.0445 | 99.2919 | 25.0344 | 187.876 | 0 | 0.46636 | 0.88242 | 2.4527
[8 empty] | 4.0939 | 99.3793 | 24.8283 | 188.0821 | 0 | 0.46677 | 0.88339 | 2.4252
[8 empty] | 4.1439 | 99.4961 | 24.8283 | 188.0821 | 0 | 0.46731 | 0.88339 | 2.3988
[8 empty] | 4.1933 | 99.6719 | 24.7399 | 188.1705 | 0 | 0.46814 | 0.8838 | 2.3747
[8 empty] | 4.2427 | 99.9655 | 24.8872 | 188.0232 | 0 | 0.46952 | 0.88311 | 2.354
[8 empty] | 4.2926 | 100.259 | 24.8283 | 188.0821 | 0 | 0.4709 | 0.88339 | 2.3335
[8 empty] | 4.3404 | 100.0225 | 25.0344 | 187.876 | -0.00054893 | 0.46979 | 0.88242 | 2.3023
[8 empty] | 4.3931 | 101.1702 | 24.6221 | 188.2883 | -0.00054893 | 0.47518 | 0.88435 | 2.3008
[8 empty] | 4.4431 | 101.287 | 24.7399 | 188.1705 | -0.00054893 | 0.47573 | 0.8838 | 2.2776
[8 empty] | 4.4925 | 101.5217 | 24.8283 | 188.0821 | -0.00054893 | 0.47683 | 0.88339 | 2.2578
[8 empty] | 4.5441 | 102.1392 | 24.2098 | 188.7006 | -0.00054893 | 0.47973 | 0.88629 | 2.2457
[8 empty] | 4.5935 | 102.3739 | 24.2098 | 188.7006 | 0 | 0.48083 | 0.88629 | 2.2267
[8 empty] | 4.6429 | 102.7264 | 24.0625 | 188.8479 | -0.00054893 | 0.48249 | 0.88698 | 2.2106
[8 empty] | 4.6928 | 102.8432 | 24.0036 | 188.9068 | 0 | 0.48304 | 0.88726 | 2.1895
[8 empty] | 4.7422 | 103.1074 | 23.7974 | 189.113 | 0 | 0.48428 | 0.88823 | 2.1723
[8 empty] | 4.7933 | 103.9311 | 23.3851 | 189.5253 | 0 | 0.48814 | 0.89016 | 2.1663
[8 empty] | 4.8432 | 103.8712 | 23.3262 | 189.5842 | 0 | 0.48786 | 0.89044 | 2.1428
[8 empty] | 4.8926 | 104.2532 | 23.0022 | 189.9082 | 0 | 0.48966 | 0.89196 | 2.1289
[8 empty] | 4.9442 | 104.8413 | 23.0022 | 189.9082 | 0 | 0.49242 | 0.89196 | 2.1186
[8 empty] | 4.9936 | 105.1349 | 22.9139 | 189.9965 | 0 | 0.4938 | 0.89238 | 2.1035
[8 empty] | 5.0414 | 105.134 | 22.796 | 190.1143 | -0.00054893 | 0.49379 | 0.89293 | 2.0836
[8 empty] | 5.0946 | 105.5748 | 22.3248 | 190.5856 | 0 | 0.49586 | 0.89514 | 2.0705
[8 empty] | 5.1424 | 105.3677 | 22.3248 | 190.5856 | -0.00054893 | 0.49489 | 0.89514 | 2.0472
[8 empty] | 5.1934 | 105.249 | 22.2365 | 190.6739 | -0.00054893 | 0.49433 | 0.89556 | 2.0248
[8 empty] | 5.2417 | 105.1303 | 22.3248 | 190.5856 | 0 | 0.49378 | 0.89514 | 2.0039
[8 empty] | 5.2944 | 105.6889 | 22.1186 | 190.7917 | 0 | 0.4964 | 0.89611 | 1.9945
[8 empty] | 5.3422 | 106.2181 | 21.7652 | 191.1452 | 0 | 0.49889 | 0.89777 | 1.9866
[8 empty] | 5.3905 | 106.5118 | 21.7063 | 191.2041 | 0 | 0.50027 | 0.89805 | 1.9742
[8 empty] | 5.4432 | 107.0704 | 21.5001 | 191.4102 | 0 | 0.50289 | 0.89902 | 1.9654
[8 empty] | 5.4932 | 107.364 | 21.294 | 191.6164 | 0 | 0.50427 | 0.89999 | 1.9528
[8 empty] | 5.5442 | 107.6576 | 21.0289 | 191.8815 | -0.00054893 | 0.50565 | 0.90123 | 1.9401
[8 empty] | 5.592 | 107.7745 | 20.8817 | 192.0287 | 0 | 0.5062 | 0.90192 | 1.9257
[8 empty] | 5.6436 | 108.0976 | 20.7638 | 192.1465 | -0.00054893 | 0.50771 | 0.90248 | 1.9138
[8 empty] | 5.6946 | 108.7446 | 20.5577 | 192.3527 | 0 | 0.51075 | 0.90344 | 1.908
[8 empty] | 5.7407 | 108.567 | 20.3515 | 192.5589 | 0 | 0.50992 | 0.90441 | 1.8896
[8 empty] | 5.7907 | 109.1257 | 20.2926 | 192.6178 | 0 | 0.51254 | 0.90469 | 1.8829
[8 empty] | 5.8417 | 109.4782 | 19.2029 | 193.7075 | -0.00054893 | 0.5142 | 0.90981 | 1.8725
[8 empty] | 5.8911 | 109.5362 | 19.5268 | 193.3835 | 0 | 0.51447 | 0.90829 | 1.8578
[8 empty] | 5.9411 | 109.9477 | 19.6152 | 193.2952 | 0 | 0.5164 | 0.90787 | 1.8491
[8 empty] | 5.9921 | 110.6242 | 18.0542 | 194.8561 | -0.00054893 | 0.51958 | 0.9152 | 1.8446
[8 empty] | 6.0421 | 110.5644 | 18.6727 | 194.2376 | 0 | 0.5193 | 0.9123 | 1.8284
[8 empty] | 6.0915 | 110.9758 | 18.3193 | 194.5911 | -0.00054893 | 0.52123 | 0.91396 | 1.8203
[8 empty] | 6.1431 | 111.3283 | 18.4666 | 194.4438 | 0 | 0.52289 | 0.91327 | 1.8108
[8 empty] | 6.1925 | 111.7692 | 18.2015 | 194.7089 | 0 | 0.52496 | 0.91451 | 1.8034
[8 empty] | 6.2419 | 111.8861 | 18.0542 | 194.8561 | -0.00054893 | 0.52551 | 0.9152 | 1.791
[8 empty] | 6.2935 | 112.1208 | 17.6419 | 195.2685 | 0 | 0.52661 | 0.91714 | 1.7801
[8 empty] | 6.3413 | 111.6488 | 17.583 | 195.3274 | 0 | 0.52439 | 0.91742 | 1.7592
[8 empty] | 6.3907 | 111.8246 | 17.6419 | 195.2685 | -0.00054893 | 0.52522 | 0.91714 | 1.7484
[8 empty] | 6.4423 | 112.4127 | 17.1707 | 195.7397 | 0 | 0.52798 | 0.91935 | 1.7435
[8 empty] | 6.4917 | 112.5297 | 17.0234 | 195.887 | 0 | 0.52853 | 0.92004 | 1.732
[8 empty] | 6.5411 | 112.9117 | 16.8467 | 196.0637 | 0 | 0.53032 | 0.92087 | 1.7248
[8 empty] | 6.591 | 112.8519 | 16.4933 | 196.4171 | -0.00054893 | 0.53004 | 0.92253 | 1.7108
[8 empty] | 6.6421 | 113.7935 | 15.8748 | 197.0356 | 0 | 0.53447 | 0.92544 | 1.7118
[8 empty] | 6.6898 | 113.6748 | 16.2282 | 196.6822 | 0 | 0.53391 | 0.92378 | 1.6978
[8 empty] | 6.7414 | 114.2924 | 15.4919 | 197.4185 | -0.00054893 | 0.53681 | 0.92724 | 1.694
[8 empty] | 6.7892 | 114.4094 | 15.3446 | 197.5658 | 0 | 0.53736 | 0.92793 | 1.6838
[8 empty] | 6.8402 | 114.703 | 15.2857 | 197.6247 | 0 | 0.53874 | 0.92821 | 1.6755
[8 empty] | 6.8918 | 115.3206 | 14.4022 | 198.5082 | -0.00054893 | 0.54164 | 0.93236 | 1.672
[8 empty] | 6.9396 | 114.9958 | 14.8145 | 198.0959 | -0.00054893 | 0.54011 | 0.93042 | 1.6558
[8 empty] | 6.9912 | 115.6723 | 13.9898 | 198.9206 | -0.00054893 | 0.54329 | 0.93429 | 1.6532
[8 empty] | 7.0406 | 115.9071 | 13.7248 | 199.1856 | -0.00054893 | 0.54439 | 0.93554 | 1.645
[8 empty] | 7.0922 | 116.2596 | 13.7837 | 199.1267 | 0 | 0.54605 | 0.93526 | 1.638
[8 empty] | 7.14 | 115.4931 | 13.5775 | 199.3329 | -0.00054893 | 0.54245 | 0.93623 | 1.6163
[8 empty] | 7.191 | 115.9045 | 13.4597 | 199.4507 | -0.00054893 | 0.54438 | 0.93678 | 1.6105
[8 empty] | 7.241 | 116.0804 | 13.6658 | 199.2445 | -0.00054893 | 0.54521 | 0.93581 | 1.6018
[8 empty] | 7.2904 | 116.1973 | 13.6658 | 199.2445 | -0.00054893 | 0.54576 | 0.93581 | 1.5926
[8 empty] | 7.3398 | 116.3732 | 13.2535 | 199.6569 | -0.00054893 | 0.54658 | 0.93775 | 1.5843
[8 empty] | 7.3914 | 117.1086 | 12.8412 | 200.0692 | 0 | 0.55004 | 0.93969 | 1.5832
[8 empty] | 7.4391 | 117.3434 | 12.1638 | 200.7466 | 0 | 0.55114 | 0.94287 | 1.5761
[8 empty] | 7.4902 | 117.8433 | 10.6028 | 202.3076 | -0.00054893 | 0.55349 | 0.9502 | 1.5721
[8 empty] | 7.5401 | 117.8424 | 10.809 | 202.1014 | 0 | 0.55348 | 0.94923 | 1.5616
[8 empty] | 7.5895 | 118.0772 | 11.2213 | 201.6891 | 0 | 0.55459 | 0.9473 | 1.5546
[8 empty] | 7.6411 | 118.6065 | 10.6028 | 202.3076 | 0 | 0.55707 | 0.9502 | 1.551
[8 empty] | 7.6905 | 118.8707 | 10.5439 | 202.3665 | 0 | 0.55831 | 0.95048 | 1.5445
[8 empty] | 7.7399 | 119.0466 | 11.2213 | 201.6891 | 0 | 0.55914 | 0.9473 | 1.5369
[8 empty] | 7.7899 | 119.2225 | 10.485 | 202.4254 | 0 | 0.55997 | 0.95075 | 1.5293
[8 empty] | 7.8409 | 119.9874 | 9.3364 | 203.574 | 0 | 0.56356 | 0.95615 | 1.5291
[8 empty] | 7.8871 | 119.751 | 9.5131 | 203.3973 | -0.00054893 | 0.56245 | 0.95532 | 1.5172
[8 empty] | 7.9403 | 120.1919 | 9.5131 | 203.3973 | 0 | 0.56452 | 0.95532 | 1.5125
[8 empty] | 7.9897 | 120.4856 | 7.6281 | 205.2822 | 0 | 0.5659 | 0.96417 | 1.5069
[8 empty] | 8.0413 | 120.956 | 8.924 | 203.9863 | 0 | 0.56811 | 0.95809 | 1.503
[8 empty] | 8.0907 | 121.338 | 8.7179 | 204.1925 | 0 | 0.5699 | 0.95905 | 1.4986
[8 empty] | 8.1401 | 118.5393 | 9.1302 | 203.7802 | -0.00054893 | 0.55676 | 0.95712 | 1.4551
[8 empty] | 8.1901 | 118.6562 | 9.3953 | 203.5151 | -0.00054893 | 0.55731 | 0.95587 | 1.4477
[8 empty] | 8.2395 | 118.7732 | 9.7192 | 203.1911 | 0 | 0.55786 | 0.95435 | 1.4404
[8 empty] | 8.2889 | 119.1553 | 9.4542 | 203.4562 | 0 | 0.55965 | 0.9556 | 1.4364
[8 empty] | 8.3388 | 119.2723 | 9.248 | 203.6624 | 0 | 0.5602 | 0.95656 | 1.4292
[8 empty] | 8.3899 | 120.1256 | 8.3644 | 204.5459 | 0 | 0.56421 | 0.96071 | 1.4307
[8 empty] | 8.4376 | 120.4782 | 8.0994 | 204.811 | 0 | 0.56586 | 0.96196 | 1.4268
[8 empty] | 8.4892 | 120.4774 | 8.924 | 203.9863 | -0.00054893 | 0.56586 | 0.95809 | 1.4181
[8 empty] | 8.5386 | 120.6533 | 7.9816 | 204.9288 | 0 | 0.56669 | 0.96251 | 1.412
[8 empty] | 8.5902 | 121.2415 | 7.6281 | 205.2822 | 0 | 0.56945 | 0.96417 | 1.4103
[8 empty] | 8.6396 | 121.1229 | 7.3631 | 205.5473 | 0 | 0.56889 | 0.96542 | 1.4009
[8 empty] | 8.689 | 120.9454 | 7.5103 | 205.4001 | -0.00054893 | 0.56806 | 0.96473 | 1.3909
[8 empty] | 8.739 | 121.4453 | 7.9816 | 204.9288 | 0 | 0.57041 | 0.96251 | 1.3886
[8 empty] | 8.7884 | 121.6801 | 7.8932 | 205.0172 | -0.00054893 | 0.57151 | 0.96293 | 1.3835
[8 empty] | 8.8378 | 121.5615 | 7.6281 | 205.2822 | 0 | 0.57095 | 0.96417 | 1.3744
[8 empty] | 8.8894 | 122.3853 | 5.9494 | 206.961 | -0.00054893 | 0.57482 | 0.97206 | 1.3757
[8 empty] | 8.9388 | 122.7674 | 5.3309 | 207.5795 | 0 | 0.57662 | 0.97496 | 1.3724
[8 empty] | 8.9904 | 123.2378 | 6.0672 | 206.8432 | -0.00054893 | 0.57882 | 0.9715 | 1.3697
[8 empty] | 9.0382 | 123.1193 | 5.272 | 207.6384 | 0 | 0.57827 | 0.97524 | 1.3612
[8 empty] | 9.0909 | 123.5308 | 5.1247 | 207.7857 | -0.00054893 | 0.5802 | 0.97593 | 1.3578
[8 empty] | 9.1392 | 123.7951 | 4.8007 | 208.1097 | -0.00054893 | 0.58144 | 0.97745 | 1.3535
[8 empty] | 9.1886 | 124.0888 | 4.6535 | 208.2569 | 0 | 0.58282 | 0.97814 | 1.3495
[8 empty] | 9.2396 | 124.3236 | 5.1836 | 207.7268 | 0 | 0.58392 | 0.97565 | 1.3446
[8 empty] | 9.2896 | 124.205 | 5.6843 | 207.2261 | 0 | 0.58337 | 0.9733 | 1.336
[8 empty] | 9.339 | 124.5577 | 5.1836 | 207.7268 | 0 | 0.58502 | 0.97565 | 1.3328
[8 empty] | 9.3884 | 124.7925 | 4.9185 | 207.9918 | -0.00054893 | 0.58613 | 0.9769 | 1.3282
[8 empty] | 9.4367 | 124.939 | 4.8007 | 208.1097 | 0 | 0.58682 | 0.97745 | 1.323
[8 empty] | 9.4877 | 125.1149 | 4.3884 | 208.522 | -0.00054893 | 0.58764 | 0.97939 | 1.3177
[8 empty] | 9.5393 | 125.6443 | 3.711 | 209.1994 | 0 | 0.59013 | 0.98257 | 1.3162
[8 empty] | 9.5887 | 125.7613 | 3.8582 | 209.0521 | -0.00054893 | 0.59068 | 0.98188 | 1.3106
[8 empty] | 9.6381 | 126.0551 | 2.5034 | 210.4069 | -0.00054893 | 0.59206 | 0.98824 | 1.3069
[8 empty] | 9.6897 | 126.6728 | 1.4137 | 211.4967 | -0.00054893 | 0.59496 | 0.99336 | 1.3063
[8 empty] | 9.7391 | 126.8487 | 1.0603 | 211.8501 | 0 | 0.59578 | 0.99502 | 1.3015
[8 empty] | 9.7869 | 126.7891 | 1.0603 | 211.8501 | 0 | 0.5955 | 0.99502 | 1.2946
[8 empty] | 9.8385 | 126.965 | 0.94247 | 211.9679 | -0.00054893 | 0.59633 | 0.99557 | 1.2896
[8 empty] | 9.8879 | 127.1999 | 0.6774 | 212.233 | -0.00054893 | 0.59743 | 0.99682 | 1.2855
[8 empty] | 9.9395 | 127.6998 | 0.32397 | 212.5864 | 0 | 0.59978 | 0.99848 | 1.2838
[8 empty] | 9.9873 | 127.5223 | -0.35343 | 213.2638 | -0.00054893 | 0.59895 | 1.0017 | 1.2759
[8 empty] | 10.0367 | 127.9928 | -0.50069 | 213.4111 | -0.00054893 | 0.60116 | 1.0024 | 1.2743
[8 empty] | 10.0883 | 128.0509 | -0.50069 | 213.4111 | 0 | 0.60143 | 1.0024 | 1.2684
[8 empty] | 10.1377 | 128.4036 | -0.88357 | 213.7939 | -0.00054893 | 0.60309 | 1.0041 | 1.2657
[8 empty] | 10.1909 | 129.0213 | -1.5021 | 214.4124 | 0 | 0.60599 | 1.0071 | 1.2651
[8 empty] | 10.237 | 128.6672 | -1.7082 | 214.6186 | -0.00054893 | 0.60433 | 1.008 | 1.256
[8 empty] | 10.2881 | 128.8431 | -1.4432 | 214.3535 | 0 | 0.60515 | 1.0068 | 1.2515
[8 empty] | 10.3375 | 129.078 | -1.561 | 214.4713 | 0 | 0.60626 | 1.0073 | 1.2478
[8 empty] | 10.3874 | 128.9006 | -2.4445 | 215.3549 | 0 | 0.60542 | 1.0115 | 1.24
[8 empty] | 10.4385 | 129.7245 | -2.1795 | 215.0898 | -0.00054893 | 0.60929 | 1.0102 | 1.2419
[8 empty] | 10.4884 | 129.7237 | -2.1795 | 215.0898 | -0.00054893 | 0.60929 | 1.0102 | 1.2359
[8 empty] | 10.5378 | 129.988 | -2.3856 | 215.296 | -0.00054893 | 0.61053 | 1.0112 | 1.2327
[8 empty] | 10.5894 | 129.7811 | -2.3267 | 215.2371 | 0 | 0.60956 | 1.0109 | 1.2247
[8 empty] | 10.635 | 129.9277 | -3.1219 | 216.0323 | -0.00054893 | 0.61025 | 1.0147 | 1.2208
[8 empty] | 10.6883 | 130.516 | -3.063 | 215.9734 | -0.00054893 | 0.61301 | 1.0144 | 1.2203
[8 empty] | 10.736 | 130.1618 | -3.6521 | 216.5625 | -0.00054893 | 0.61135 | 1.0172 | 1.2115
[8 empty] | 10.786 | 130.6912 | -3.9466 | 216.857 | -0.00054893 | 0.61383 | 1.0185 | 1.2108
[8 empty] | 10.8387 | 131.1322 | -3.7993 | 216.7097 | -0.00054893 | 0.6159 | 1.0178 | 1.209
[8 empty] | 10.8864 | 131.0726 | -3.5932 | 216.5036 | -0.00054893 | 0.61562 | 1.0169 | 1.2032
[8 empty] | 10.938 | 131.602 | -3.8582 | 216.7686 | -0.00054893 | 0.61811 | 1.0181 | 1.2023
[8 empty] | 10.9874 | 131.6013 | -4.624 | 217.5344 | -0.00054893 | 0.61811 | 1.0217 | 1.1969
[8 empty] | 11.0374 | 131.5417 | -4.8302 | 217.7405 | -0.00054893 | 0.61783 | 1.0227 | 1.191
[8 empty] | 11.0868 | 131.8355 | -5.0952 | 218.0056 | -0.00054893 | 0.61921 | 1.0239 | 1.1883
[8 empty] | 11.1362 | 131.8937 | -4.624 | 217.5344 | -0.00054893 | 0.61948 | 1.0217 | 1.1835
[8 empty] | 11.1878 | 132.4525 | -5.3603 | 218.2707 | 0 | 0.6221 | 1.0252 | 1.1831
[8 empty] | 11.2372 | 132.4518 | -6.3028 | 219.2132 | 0 | 0.6221 | 1.0296 | 1.1779
[8 empty] | 11.2866 | 132.5689 | -5.6843 | 218.5947 | -0.00054893 | 0.62265 | 1.0267 | 1.1738
[8 empty] | 11.3349 | 132.0675 | -5.7726 | 218.683 | -0.00054893 | 0.6203 | 1.0271 | 1.1643
[8 empty] | 11.3859 | 132.8031 | -6.5679 | 219.4782 | -0.00054893 | 0.62375 | 1.0308 | 1.1656
[8 empty] | 11.4375 | 132.9791 | -6.3028 | 219.2132 | -0.00054893 | 0.62458 | 1.0296 | 1.1618
[8 empty] | 11.4869 | 133.0962 | -6.1555 | 219.0659 | -0.00054893 | 0.62513 | 1.0289 | 1.1579
[8 empty] | 11.5364 | 133.39 | -7.0391 | 219.9495 | 0 | 0.62651 | 1.0331 | 1.1555
[8 empty] | 11.5879 | 133.3304 | -7.1864 | 220.0967 | 0 | 0.62623 | 1.0338 | 1.1498
[8 empty] | 11.6357 | 133.5359 | -7.1274 | 220.0378 | -0.00054893 | 0.62719 | 1.0335 | 1.1468
[8 empty] | 11.6873 | 133.8886 | -7.0391 | 219.9495 | -0.00054893 | 0.62885 | 1.0331 | 1.1448
[8 empty] | 11.7367 | 133.7112 | -7.5987 | 220.5091 | 0 | 0.62802 | 1.0357 | 1.1385
[8 empty] | 11.7861 | 134.005 | -7.5103 | 220.4207 | 0.00054893 | 0.6294 | 1.0353 | 1.1362
[8 empty] | 11.8355 | 134.1221 | -8.1288 | 221.0392 | -0.00054893 | 0.62995 | 1.0382 | 1.1324
[8 empty] | 11.8871 | 134.2392 | -8.0699 | 220.9803 | -0.00054893 | 0.6305 | 1.0379 | 1.1285
[8 empty] | 11.9365 | 134.5919 | -7.7165 | 220.6269 | -0.00054893 | 0.63215 | 1.0362 | 1.1268
[8 empty] | 11.9865 | 134.6502 | -7.9816 | 220.8919 | -0.00054893 | 0.63243 | 1.0375 | 1.1226
[8 empty] | 12.0359 | 134.7378 | -7.8638 | 220.7741 | 0 | 0.63284 | 1.0369 | 1.1187
[8 empty] | 12.0891 | 135.1494 | -8.5412 | 221.4515 | 0 | 0.63477 | 1.0401 | 1.1172
[8 empty] | 12.1369 | 135.2077 | -9.4247 | 222.3351 | -0.00054893 | 0.63505 | 1.0443 | 1.1133
[8 empty] | 12.1863 | 135.207 | -8.4823 | 221.3926 | 0 | 0.63504 | 1.0398 | 1.1087
[8 empty] | 12.2362 | 135.2652 | -8.9535 | 221.8639 | 0 | 0.63532 | 1.0421 | 1.1047
[8 empty] | 12.2856 | 135.4413 | -8.5412 | 221.4515 | -0.00054893 | 0.63614 | 1.0401 | 1.1017
[8 empty] | 12.335 | 135.4406 | -8.4823 | 221.3926 | 0 | 0.63614 | 1.0398 | 1.0973
[8 empty] | 12.3844 | 135.4988 | -8.5412 | 221.4515 | -0.00054893 | 0.63641 | 1.0401 | 1.0934
[8 empty] | 12.436 | 136.1166 | -9.896 | 222.8063 | 0 | 0.63931 | 1.0465 | 1.0938
[8 empty] | 12.4855 | 135.9392 | -9.1597 | 222.07 | -0.00054893 | 0.63848 | 1.043 | 1.088
[8 empty] | 12.5371 | 136.4098 | -9.1597 | 222.07 | 0 | 0.64069 | 1.043 | 1.0873
[8 empty] | 12.5865 | 136.5269 | -10.2199 | 223.1303 | 0 | 0.64124 | 1.048 | 1.084
[8 empty] | 12.6364 | 136.4084 | -10.3672 | 223.2776 | 0 | 0.64068 | 1.0487 | 1.0788
[8 empty] | 12.6842 | 136.5845 | -9.4836 | 222.394 | -0.00054893 | 0.64151 | 1.0445 | 1.0761
[8 empty] | 12.7369 | 136.6427 | -9.9549 | 222.8652 | 0 | 0.64179 | 1.0468 | 1.0721
[8 empty] | 12.7852 | 136.7599 | -10.6912 | 223.6015 | 0 | 0.64234 | 1.0502 | 1.069
[8 empty] | 12.8379 | 137.2599 | -11.0446 | 223.955 | 0 | 0.64468 | 1.0519 | 1.0685
[8 empty] | 12.884 | 136.9942 | -11.4569 | 224.3673 | 0 | 0.64344 | 1.0538 | 1.0626
[8 empty] | 12.9356 | 137.2586 | -10.7795 | 223.6899 | -0.00054893 | 0.64468 | 1.0506 | 1.0604
[8 empty] | 12.9866 | 137.3168 | -10.9857 | 223.8961 | 0 | 0.64495 | 1.0516 | 1.0567
[8 empty] | 13.0366 | 137.9641 | -11.3097 | 224.22 | 0 | 0.64799 | 1.0531 | 1.0576
[8 empty] | 13.086 | 137.7867 | -10.8973 | 223.8077 | 0 | 0.64716 | 1.0512 | 1.0522
[8 empty] | 13.1337 | 137.9628 | -10.5734 | 223.4837 | -0.00054893 | 0.64799 | 1.0497 | 1.0497
[8 empty] | 13.1853 | 137.8443 | -10.8384 | 223.7488 | -0.00054893 | 0.64743 | 1.0509 | 1.0447
[8 empty] | 13.238 | 138.521 | -10.485 | 223.3954 | 0 | 0.65061 | 1.0492 | 1.0457
[8 empty] | 13.288 | 138.5793 | -12.3405 | 225.2509 | 0 | 0.65088 | 1.058 | 1.0422
[8 empty] | 13.3341 | 138.1958 | -12.1343 | 225.0447 | 0 | 0.64908 | 1.057 | 1.0357
[8 empty] | 13.3852 | 138.578 | -12.3405 | 225.2509 | -0.00054893 | 0.65088 | 1.058 | 1.0346
[8 empty] | 13.4368 | 138.6363 | -12.1932 | 225.1036 | -0.00054893 | 0.65115 | 1.0573 | 1.0311
[8 empty] | 13.4862 | 138.6946 | -12.6645 | 225.5748 | 0 | 0.65142 | 1.0595 | 1.0277
[8 empty] | 13.5356 | 139.1063 | -12.6645 | 225.5748 | 0 | 0.65336 | 1.0595 | 1.027
[8 empty] | 13.5855 | 139.1645 | -12.9884 | 225.8988 | -0.00054893 | 0.65363 | 1.061 | 1.0237
[8 empty] | 13.6349 | 139.2228 | -12.9295 | 225.8399 | 0 | 0.6539 | 1.0607 | 1.0204
[8 empty] | 13.6827 | 138.751 | -12.8117 | 225.7221 | -0.00054893 | 0.65169 | 1.0602 | 1.0134
[8 empty] | 13.7359 | 139.3393 | -13.1946 | 226.105 | 0 | 0.65445 | 1.062 | 1.0137
[8 empty] | 13.7853 | 139.7216 | -12.8117 | 225.7221 | 0 | 0.65625 | 1.0602 | 1.0129
[8 empty] | 13.8347 | 139.7799 | -13.1946 | 226.105 | 0 | 0.65652 | 1.062 | 1.0097
[8 empty] | 13.883 | 139.7203 | -13.1946 | 226.105 | -0.00054893 | 0.65624 | 1.062 | 1.0057
[8 empty] | 13.9357 | 139.8375 | -14.1665 | 227.0769 | 0 | 0.65679 | 1.0665 | 1.0028
[8 empty] | 13.9857 | 140.0136 | -14.2254 | 227.1358 | -0.00054893 | 0.65762 | 1.0668 | 1.0005
[8 empty] | 14.0351 | 140.3075 | -14.2254 | 227.1358 | -0.00054893 | 0.659 | 1.0668 | 0.99904
[8 empty] | 14.0845 | 140.248 | -14.1665 | 227.0769 | 0 | 0.65872 | 1.0665 | 0.99511
[8 empty] | 14.1361 | 140.2473 | -14.0193 | 226.9297 | -0.00054893 | 0.65872 | 1.0658 | 0.99147
[8 empty] | 14.1855 | 140.8063 | -14.6967 | 227.6071 | -0.00054893 | 0.66134 | 1.069 | 0.99196
[8 empty] | 14.2349 | 140.8057 | -15.433 | 228.3434 | -0.00054893 | 0.66134 | 1.0725 | 0.98851
[8 empty] | 14.2849 | 141.0407 | -15.3152 | 228.2256 | -0.00054893 | 0.66244 | 1.0719 | 0.9867
[8 empty] | 14.3343 | 140.8045 | -15.2268 | 228.1372 | -0.00054893 | 0.66133 | 1.0715 | 0.98165
[8 empty] | 14.3859 | 140.8039 | -15.433 | 228.3434 | -0.00054893 | 0.66133 | 1.0725 | 0.97813
[8 empty] | 14.4336 | 141.2156 | -15.3741 | 228.2845 | 0 | 0.66326 | 1.0722 | 0.97774
[8 empty] | 14.4847 | 141.2739 | -15.433 | 228.3434 | 0 | 0.66354 | 1.0725 | 0.9747
[8 empty] | 14.5346 | 141.45 | -16.67 | 229.5804 | 0 | 0.66436 | 1.0783 | 0.97256
[8 empty] | 14.5857 | 141.5672 | -16.0515 | 228.9619 | -0.00054893 | 0.66491 | 1.0754 | 0.96996
[8 empty] | 14.6334 | 141.4488 | -16.1104 | 229.0208 | 0 | 0.66436 | 1.0757 | 0.96599
[8 empty] | 14.6834 | 141.1537 | -15.9926 | 228.903 | -0.00054893 | 0.66297 | 1.0751 | 0.96069
[8 empty] | 14.7328 | 141.5065 | -16.1104 | 229.0208 | -0.00054893 | 0.66463 | 1.0757 | 0.95986
[8 empty] | 14.7838 | 141.6826 | -17.4063 | 230.3167 | 0 | 0.66546 | 1.0818 | 0.95774
[8 empty] | 14.8338 | 141.5642 | -16.5816 | 229.492 | -0.00054893 | 0.6649 | 1.0779 | 0.95372
[8 empty] | 14.8848 | 141.8581 | -17.259 | 230.1694 | -0.00054893 | 0.66628 | 1.0811 | 0.95242
[8 empty] | 14.9326 | 142.0637 | -17.9953 | 230.9057 | -0.00054893 | 0.66725 | 1.0845 | 0.95075
[8 empty] | 14.9858 | 142.4165 | -17.9364 | 230.8468 | 0 | 0.6689 | 1.0842 | 0.94973
[8 empty] | 15.0336 | 142.4749 | -18.0837 | 230.9941 | -0.00054893 | 0.66918 | 1.0849 | 0.9471
[8 empty] | 15.0835 | 142.4743 | -18.1426 | 231.053 | 0 | 0.66917 | 1.0852 | 0.94396
[8 empty] | 15.1362 | 142.8271 | -17.6714 | 230.5817 | -0.00054893 | 0.67083 | 1.083 | 0.943
[8 empty] | 15.184 | 142.8265 | -17.6714 | 230.5817 | -0.00054893 | 0.67083 | 1.083 | 0.94003
[8 empty] | 15.2323 | 142.7082 | -17.8775 | 230.7879 | 0 | 0.67027 | 1.084 | 0.93627
[8 empty] | 15.285 | 142.8254 | -18.0837 | 230.9941 | -0.00054893 | 0.67082 | 1.0849 | 0.93381
[8 empty] | 15.3328 | 142.8837 | -18.1426 | 231.053 | 0 | 0.6711 | 1.0852 | 0.93128
[8 empty] | 15.3844 | 143.1187 | -18.6727 | 231.5831 | -0.0010979 | 0.6722 | 1.0877 | 0.92969
[8 empty] | 15.4338 | 143.501 | -19.2912 | 232.2016 | -0.00054893 | 0.674 | 1.0906 | 0.92919
[8 empty] | 15.4837 | 143.4416 | -19.0262 | 231.9365 | 0 | 0.67372 | 1.0894 | 0.92581
[8 empty] | 15.5348 | 143.441 | -18.8789 | 231.7893 | -0.00054893 | 0.67372 | 1.0887 | 0.92276
[8 empty] | 15.5825 | 143.4993 | -18.82 | 231.7304 | -0.00054893 | 0.67399 | 1.0884 | 0.92031
[8 empty] | 15.6358 | 143.6754 | -18.6727 | 231.5831 | -0.00054893 | 0.67482 | 1.0877 | 0.9183
[8 empty] | 15.6819 | 143.4393 | -19.9686 | 232.879 | -0.00054893 | 0.67371 | 1.0938 | 0.91409
[8 empty] | 15.7329 | 143.6154 | -18.8789 | 231.7893 | -0.00054893 | 0.67453 | 1.0887 | 0.91225
[8 empty] | 15.7845 | 143.8505 | -20.7049 | 233.6153 | 0 | 0.67564 | 1.0972 | 0.91076
[8 empty] | 15.8323 | 143.5554 | -20.0275 | 232.9379 | -0.00054893 | 0.67425 | 1.0941 | 0.90614
[8 empty] | 15.8839 | 144.2028 | -19.9686 | 232.879 | -0.00054893 | 0.67729 | 1.0938 | 0.90728
[8 empty] | 15.9333 | 144.0844 | -20.2337 | 233.1441 | -0.00054893 | 0.67674 | 1.095 | 0.90372
[8 empty] | 15.9827 | 144.2017 | -21.3234 | 234.2338 | -0.00054893 | 0.67729 | 1.1002 | 0.90166
[8 empty] | 16.0327 | 144.1422 | -20.8522 | 233.7626 | -0.00054893 | 0.67701 | 1.0979 | 0.89848
[8 empty] | 16.0837 | 144.3184 | -21.3823 | 234.2927 | 0 | 0.67784 | 1.1004 | 0.89672
[8 empty] | 16.1337 | 144.5829 | -21.5296 | 234.44 | 0 | 0.67908 | 1.1011 | 0.89559
[8 empty] | 16.1814 | 144.0817 | -21.1173 | 234.0276 | -0.00054893 | 0.67672 | 1.0992 | 0.88985
[8 empty] | 16.2341 | 144.5229 | -21.7947 | 234.705 | -0.00054893 | 0.6788 | 1.1024 | 0.88968
[8 empty] | 16.2819 | 144.0217 | -21.0584 | 233.9687 | 0 | 0.67644 | 1.0989 | 0.88399
[8 empty] | 16.3318 | 144.3746 | -21.5885 | 234.4989 | 0 | 0.6781 | 1.1014 | 0.88344
[8 empty] | 16.3812 | 144.4624 | -21.6769 | 234.5872 | -0.00054893 | 0.67851 | 1.1018 | 0.88132
[8 empty] | 16.4328 | 144.7563 | -21.7947 | 234.705 | 0 | 0.67989 | 1.1024 | 0.88034
[8 empty] | 16.4822 | 144.638 | -21.5885 | 234.4989 | 0 | 0.67934 | 1.1014 | 0.87698
[8 empty] | 16.5338 | 144.8142 | -22.531 | 235.4414 | 0 | 0.68016 | 1.1058 | 0.87531
[8 empty] | 16.5832 | 145.1671 | -23.2967 | 236.2071 | -0.00054893 | 0.68182 | 1.1094 | 0.87483
[8 empty] | 16.631 | 144.8131 | -22.6782 | 235.5886 | 0 | 0.68016 | 1.1065 | 0.87019
[8 empty] | 16.6826 | 145.0482 | -22.8255 | 235.7359 | -0.00054893 | 0.68126 | 1.1072 | 0.86891
[8 empty] | 16.732 | 145.1066 | -22.6193 | 235.5297 | -0.00054893 | 0.68154 | 1.1062 | 0.86669
[8 empty] | 16.7814 | 144.8704 | -23.4145 | 236.3249 | 0 | 0.68043 | 1.11 | 0.86273
[8 empty] | 16.8308 | 145.1644 | -22.8255 | 235.7359 | 0 | 0.68181 | 1.1072 | 0.86195
[8 empty] | 16.8824 | 145.105 | -22.4721 | 235.3825 | 0 | 0.68153 | 1.1055 | 0.85896
[8 empty] | 16.934 | 145.2223 | -23.1495 | 236.0599 | 0 | 0.68208 | 1.1087 | 0.85703
[8 empty] | 16.9834 | 145.1628 | -22.6193 | 235.5297 | -0.00054893 | 0.6818 | 1.1062 | 0.85419
[8 empty] | 17.0328 | 145.0445 | -22.8255 | 235.7359 | -0.00054893 | 0.68125 | 1.1072 | 0.85102
[8 empty] | 17.0806 | 144.9851 | -22.8255 | 235.7359 | 0 | 0.68097 | 1.1072 | 0.84829
[8 empty] | 17.1305 | 144.749 | -22.1481 | 235.0585 | -0.00054893 | 0.67986 | 1.104 | 0.84444
[8 empty] | 17.1816 | 145.3375 | -23.5029 | 236.4133 | -0.00054893 | 0.68262 | 1.1104 | 0.84536
[8 empty] | 17.2315 | 145.2781 | -22.3543 | 235.2646 | 0 | 0.68234 | 1.105 | 0.84256
[8 empty] | 17.2809 | 145.2187 | -22.3543 | 235.2646 | -0.00054893 | 0.68206 | 1.105 | 0.83981
[8 empty] | 17.332 | 145.5127 | -22.4132 | 235.3235 | -0.00054893 | 0.68345 | 1.1053 | 0.83903
[8 empty] | 17.3836 | 145.5121 | -22.2659 | 235.1763 | -0.00054893 | 0.68344 | 1.1046 | 0.83654
[8 empty] | 17.4313 | 145.276 | -21.7947 | 234.705 | -0.00054893 | 0.68233 | 1.1024 | 0.83289
[8 empty] | 17.4791 | 144.981 | -21.6769 | 234.5872 | 0 | 0.68095 | 1.1018 | 0.82893
[8 empty] | 17.5307 | 145.0983 | -21.9419 | 234.8523 | 0 | 0.6815 | 1.1031 | 0.82716
[8 empty] | 17.5801 | 145.2156 | -22.0008 | 234.9112 | -0.00054893 | 0.68205 | 1.1033 | 0.8255
[8 empty] | 17.6295 | 145.6569 | -22.4721 | 235.3825 | 0 | 0.68412 | 1.1055 | 0.82569
[8 empty] | 17.6794 | 145.2146 | -22.207 | 235.1174 | 0 | 0.68205 | 1.1043 | 0.82085
[8 empty] | 17.7321 | 145.3908 | -22.6193 | 235.5297 | -0.00054893 | 0.68287 | 1.1062 | 0.81941
[8 empty] | 17.7821 | 145.4492 | -22.6782 | 235.5886 | -0.00054893 | 0.68315 | 1.1065 | 0.81744
[8 empty] | 17.8331 | 145.8316 | -22.6782 | 235.5886 | -0.00054893 | 0.68494 | 1.1065 | 0.81724
[8 empty] | 17.8831 | 145.7722 | -22.7371 | 235.6475 | 0 | 0.68466 | 1.1068 | 0.81462
[8 empty] | 17.9309 | 145.9485 | -23.5618 | 236.4722 | -0.00054893 | 0.68549 | 1.1107 | 0.81344
[8 empty] | 17.9803 | 145.3884 | -22.4721 | 235.3825 | -0.00054893 | 0.68286 | 1.1055 | 0.80809
[8 empty] | 18.0319 | 145.4468 | -23.2084 | 236.1188 | -0.00054893 | 0.68314 | 1.109 | 0.8061
[8 empty] | 18.0813 | 145.2107 | -22.4132 | 235.3235 | 0 | 0.68203 | 1.1053 | 0.80259
[8 empty] | 18.1323 | 145.8287 | -22.4721 | 235.3825 | 0 | 0.68493 | 1.1055 | 0.80374
[8 empty] | 18.1806 | 145.5043 | -22.4132 | 235.3235 | -0.00054893 | 0.68341 | 1.1053 | 0.79982
[8 empty] | 18.23 | 145.651 | -22.4721 | 235.3825 | -0.00054893 | 0.6841 | 1.1055 | 0.79846
[8 empty] | 18.2833 | 145.8273 | -22.531 | 235.4414 | 0 | 0.68492 | 1.1058 | 0.7971
[8 empty] | 18.3327 | 145.8268 | -22.3543 | 235.2646 | -0.00054893 | 0.68492 | 1.105 | 0.79495
[8 empty] | 18.3804 | 145.8263 | -23.2084 | 236.1188 | -0.00054893 | 0.68492 | 1.109 | 0.79288
[8 empty] | 18.4282 | 145.443 | -23.0022 | 235.9126 | 0 | 0.68312 | 1.108 | 0.78874
[8 empty] | 18.4814 | 145.6487 | -22.0008 | 234.9112 | -0.00054893 | 0.68408 | 1.1033 | 0.78758
[8 empty] | 18.5292 | 145.3831 | -22.7371 | 235.6475 | -0.00054893 | 0.68284 | 1.1068 | 0.78412
[8 empty] | 18.5808 | 145.7066 | -22.4132 | 235.3235 | -0.00054893 | 0.68436 | 1.1053 | 0.78368
[8 empty] | 18.6302 | 145.6473 | -22.0008 | 234.9112 | 0 | 0.68408 | 1.1033 | 0.78129
[8 empty] | 18.6812 | 145.4995 | -21.3823 | 234.2927 | 0 | 0.68338 | 1.1004 | 0.77836
[8 empty] | 18.7296 | 145.3813 | -21.3823 | 234.2927 | 0 | 0.68283 | 1.1004 | 0.77572
[8 empty] | 18.7806 | 145.0863 | -21.5296 | 234.44 | -0.00054893 | 0.68144 | 1.1011 | 0.77204
[8 empty] | 18.8284 | 145.4393 | -22.1481 | 235.0585 | 0 | 0.6831 | 1.104 | 0.77196
[8 empty] | 18.88 | 145.7628 | -22.8844 | 235.7948 | 0 | 0.68462 | 1.1075 | 0.77156
[8 empty] | 18.9332 | 146.1157 | -23.6207 | 236.5311 | -0.00054893 | 0.68628 | 1.1109 | 0.77126
[8 empty] | 18.9826 | 146.0564 | -22.8255 | 235.7359 | 0 | 0.686 | 1.1072 | 0.76894
[8 empty] | 19.0287 | 145.2018 | -23.0906 | 236.0009 | -0.00054893 | 0.68199 | 1.1085 | 0.76258
[8 empty] | 19.0798 | 145.761 | -23.5029 | 236.4133 | -0.00054893 | 0.68461 | 1.1104 | 0.76347
[8 empty] | 19.1297 | 145.6427 | -22.6193 | 235.5297 | -0.00054893 | 0.68406 | 1.1062 | 0.76086
[8 empty] | 19.1775 | 145.7012 | -22.9433 | 235.8537 | 0 | 0.68433 | 1.1078 | 0.75927
[8 empty] | 19.2302 | 145.8774 | -22.8844 | 235.7948 | -0.00054893 | 0.68516 | 1.1075 | 0.75811
[8 empty] | 19.2801 | 145.6414 | -23.768 | 236.6783 | -0.00054893 | 0.68405 | 1.1116 | 0.75492
[8 empty] | 19.3312 | 145.6998 | -22.6193 | 235.5297 | 0 | 0.68432 | 1.1062 | 0.75323
[8 empty] | 19.3773 | 145.4343 | -22.6193 | 235.5297 | 0 | 0.68308 | 1.1062 | 0.75007
[8 empty] | 19.4322 | 145.9346 | -22.0008 | 234.9112 | -0.00054893 | 0.68543 | 1.1033 | 0.75052
[8 empty] | 19.4783 | 145.7574 | -22.531 | 235.4414 | -0.00054893 | 0.6846 | 1.1058 | 0.74783
[8 empty] | 19.5299 | 145.9337 | -22.8255 | 235.7359 | -0.00054893 | 0.68542 | 1.1072 | 0.74676
[8 empty] | 19.5809 | 145.4326 | -23.0906 | 236.0009 | -0.00054893 | 0.68307 | 1.1085 | 0.74225
[8 empty] | 19.6287 | 145.3144 | -23.2084 | 236.1188 | -0.00054893 | 0.68251 | 1.109 | 0.73985
[8 empty] | 19.6803 | 146.0502 | -23.4145 | 236.3249 | -0.00054893 | 0.68597 | 1.11 | 0.74165
[8 empty] | 19.7281 | 145.3135 | -23.0906 | 236.0009 | -0.00054893 | 0.68251 | 1.1085 | 0.73612
[8 empty] | 19.7791 | 145.6959 | -22.9433 | 235.8537 | 0 | 0.68431 | 1.1078 | 0.73615
[8 empty] | 19.8307 | 145.7544 | -23.1495 | 236.0599 | -0.00054893 | 0.68458 | 1.1087 | 0.73453
[8 empty] | 19.8801 | 145.6362 | -22.4132 | 235.3235 | -0.00054893 | 0.68403 | 1.1053 | 0.73211
[8 empty] | 19.9317 | 146.0481 | -23.0022 | 235.9126 | -0.00054893 | 0.68596 | 1.108 | 0.73228
[8 empty] | 19.9795 | 145.7532 | -21.9419 | 234.8523 | 0 | 0.68458 | 1.1031 | 0.72905
[8 empty] | 20.0289 | 145.6349 | -22.0597 | 234.9701 | -0.0010979 | 0.68402 | 1.1036 | 0.72667
[8 empty] | 20.0788 | 145.3694 | -22.207 | 235.1174 | -0.00054893 | 0.68277 | 1.1043 | 0.72354
[8 empty] | 20.1282 | 145.4868 | -21.7358 | 234.6461 | -0.00054893 | 0.68332 | 1.1021 | 0.72234
[8 empty] | 20.1793 | 145.3097 | -22.1481 | 235.0585 | 0 | 0.68249 | 1.104 | 0.71964
[8 empty] | 20.2292 | 145.5449 | -22.207 | 235.1174 | -0.00054893 | 0.6836 | 1.1043 | 0.71902
[8 empty] | 20.2786 | 145.8096 | -22.207 | 235.1174 | 0 | 0.68484 | 1.1043 | 0.71858
[8 empty] | 20.328 | 145.4263 | -22.4721 | 235.3825 | -0.00054893 | 0.68304 | 1.1055 | 0.71494
[8 empty] | 20.3763 | 145.4848 | -22.0597 | 234.9701 | -0.00054893 | 0.68331 | 1.1036 | 0.71354
[8 empty] | 20.4312 | 145.8083 | -22.4132 | 235.3235 | 0 | 0.68483 | 1.1053 | 0.7132
[8 empty] | 20.479 | 145.8669 | -22.1481 | 235.0585 | -0.00054893 | 0.68511 | 1.104 | 0.71183
[8 empty] | 20.53 | 145.6308 | -22.1481 | 235.0585 | -0.00054893 | 0.684 | 1.104 | 0.70891
[8 empty] | 20.5778 | 146.1017 | -22.207 | 235.1174 | -0.00054893 | 0.68621 | 1.1043 | 0.70955
[8 empty] | 20.6278 | 145.3061 | -21.1762 | 234.0866 | 0 | 0.68248 | 1.0995 | 0.70397
[8 empty] | 20.6772 | 145.129 | -21.0584 | 233.9687 | 0 | 0.68164 | 1.0989 | 0.70144
[8 empty] | 20.7266 | 145.1875 | -21.7947 | 234.705 | 0 | 0.68192 | 1.1024 | 0.70005
[8 empty] | 20.7798 | 145.5405 | -22.0597 | 234.9701 | -0.00054893 | 0.68358 | 1.1036 | 0.69995
[8 empty] | 20.8292 | 145.7463 | -21.1762 | 234.0866 | -0.00054893 | 0.68454 | 1.0995 | 0.69928
[8 empty] | 20.8753 | 145.2452 | -21.4707 | 234.3811 | -0.00054893 | 0.68219 | 1.1008 | 0.69533
[8 empty] | 20.9286 | 145.6866 | -21.7358 | 234.6461 | 0 | 0.68426 | 1.1021 | 0.69567
[8 empty] | 20.978 | 145.4801 | -21.3234 | 234.2338 | -0.00054893 | 0.68329 | 1.1002 | 0.69305
[8 empty] | 21.0279 | 145.4208 | -21.5296 | 234.44 | 0 | 0.68301 | 1.1011 | 0.69112
[8 empty] | 21.0773 | 145.1259 | -20.3221 | 233.2324 | -0.00054893 | 0.68163 | 1.0954 | 0.6881
[8 empty] | 21.1289 | 145.0077 | -20.7049 | 233.6153 | -0.00054893 | 0.68107 | 1.0972 | 0.68586
[8 empty] | 21.18 | 145.184 | -19.8508 | 232.7612 | 0 | 0.6819 | 1.0932 | 0.68504
[8 empty] | 21.2261 | 145.4193 | -20.9995 | 233.9098 | 0 | 0.68301 | 1.0986 | 0.68466
[8 empty] | 21.2755 | 144.9477 | -19.8508 | 232.7612 | -0.00054893 | 0.68079 | 1.0932 | 0.68086
[8 empty] | 21.3287 | 145.7425 | -21.2645 | 234.1749 | 0 | 0.68453 | 1.0999 | 0.68288
[8 empty] | 21.3803 | 145.4181 | -21.5296 | 234.44 | -0.00054893 | 0.683 | 1.1011 | 0.67972
[8 empty] | 21.4281 | 145.3 | -21.0584 | 233.9687 | -0.00054893 | 0.68245 | 1.0989 | 0.67765
[8 empty] | 21.4775 | 145.2407 | -21.1173 | 234.0276 | 0 | 0.68217 | 1.0992 | 0.67582
[8 empty] | 21.5291 | 145.6232 | -20.4988 | 233.4091 | -0.00054893 | 0.68396 | 1.0963 | 0.67597
[8 empty] | 21.5769 | 144.8276 | -20.2337 | 233.1441 | 0 | 0.68023 | 1.095 | 0.67079
[8 empty] | 21.6279 | 145.004 | -21.1762 | 234.0866 | -0.00054893 | 0.68106 | 1.0995 | 0.67002
[8 empty] | 21.6779 | 145.1803 | -21.9419 | 234.8523 | 0 | 0.68188 | 1.1031 | 0.66929
[8 empty] | 21.7273 | 145.2978 | -21.2645 | 234.1749 | 0 | 0.68244 | 1.0999 | 0.66831
[8 empty] | 21.7783 | 145.4741 | -20.381 | 233.2913 | 0 | 0.68326 | 1.0957 | 0.66755
[8 empty] | 21.8261 | 144.9436 | -20.0275 | 232.9379 | -0.00054893 | 0.68077 | 1.0941 | 0.66366
[8 empty] | 21.8777 | 145.3556 | -20.5871 | 233.4975 | 0 | 0.68271 | 1.0967 | 0.66398
[8 empty] | 21.9271 | 145.2375 | -21.5296 | 234.44 | -0.00054893 | 0.68215 | 1.1011 | 0.66195
[8 empty] | 21.977 | 145.3549 | -20.7933 | 233.7037 | 0 | 0.6827 | 1.0977 | 0.66098
[8 empty] | 22.0281 | 145.5313 | -21.7947 | 234.705 | -0.00054893 | 0.68353 | 1.1024 | 0.66024
[8 empty] | 22.0758 | 145.0597 | -21.1173 | 234.0276 | -0.00054893 | 0.68132 | 1.0992 | 0.65668
[8 empty] | 22.1274 | 145.1183 | -21.4707 | 234.3811 | -0.00054893 | 0.68159 | 1.1008 | 0.65541
[8 empty] | 22.1785 | 144.8234 | -21.6769 | 234.5872 | 0 | 0.68021 | 1.1018 | 0.65258
[8 empty] | 22.2268 | 144.3224 | -21.7947 | 234.705 | 0 | 0.67785 | 1.1024 | 0.6489
[8 empty] | 22.2778 | 144.7638 | -21.3823 | 234.2927 | 0 | 0.67993 | 1.1004 | 0.6494
[8 empty] | 22.3256 | 144.5868 | -20.7049 | 233.6153 | 0 | 0.6791 | 1.0972 | 0.64722
[8 empty] | 22.3772 | 144.5275 | -21.8536 | 234.764 | 0 | 0.67882 | 1.1026 | 0.64546
[8 empty] | 22.4283 | 144.4683 | -21.8536 | 234.764 | -0.00054893 | 0.67854 | 1.1026 | 0.64372
[8 empty] | 22.4782 | 144.4679 | -21.3234 | 234.2338 | -0.00054893 | 0.67854 | 1.1002 | 0.64229
[8 empty] | 22.5276 | 144.7032 | -21.6769 | 234.5872 | 0 | 0.67964 | 1.1018 | 0.64193
[8 empty] | 22.5754 | 144.2022 | -20.4399 | 233.3502 | -0.00054893 | 0.67729 | 1.096 | 0.63835
[8 empty] | 22.627 | 144.3197 | -20.3221 | 233.2324 | -0.00054893 | 0.67784 | 1.0954 | 0.63741
[8 empty] | 22.6764 | 144.3194 | -20.3221 | 233.2324 | -0.00054893 | 0.67784 | 1.0954 | 0.63602
[8 empty] | 22.7274 | 144.7608 | -20.7933 | 233.7037 | 0 | 0.67991 | 1.0977 | 0.63654
[8 empty] | 22.7774 | 144.7016 | -21.1762 | 234.0866 | 0 | 0.67964 | 1.0995 | 0.63488
[8 empty] | 22.8268 | 144.5245 | -20.9995 | 233.9098 | 0 | 0.6788 | 1.0986 | 0.63273
[8 empty] | 22.8745 | 143.9057 | -21.1762 | 234.0866 | 0 | 0.6759 | 1.0995 | 0.62871
[8 empty] | 22.9261 | 143.9643 | -21.6769 | 234.5872 | -0.00054893 | 0.67617 | 1.1018 | 0.62755
[8 empty] | 22.9755 | 144.2585 | -21.8536 | 234.764 | -0.00054893 | 0.67756 | 1.1026 | 0.62748
[8 empty] | 23.0271 | 144.7 | -22.2659 | 235.1763 | 0 | 0.67963 | 1.1046 | 0.62799
[8 empty] | 23.0765 | 144.4052 | -21.7947 | 234.705 | 0 | 0.67824 | 1.1024 | 0.62537
[8 empty] | 23.1259 | 144.4048 | -22.2659 | 235.1763 | 0 | 0.67824 | 1.1046 | 0.62403
[8 empty] | 23.1759 | 144.0806 | -21.4707 | 234.3811 | 0 | 0.67672 | 1.1008 | 0.62129
[8 empty] | 23.227 | 144.6987 | -22.6782 | 235.5886 | -0.00054893 | 0.67962 | 1.1065 | 0.62258
[8 empty] | 23.2764 | 144.4039 | -22.2659 | 235.1763 | -0.00054893 | 0.67824 | 1.1046 | 0.61999
[8 empty] | 23.3263 | 144.1385 | -20.9995 | 233.9098 | 0 | 0.67699 | 1.0986 | 0.61753
[8 empty] | 23.3757 | 143.9615 | -21.0584 | 233.9687 | -0.00054893 | 0.67616 | 1.0989 | 0.61547
[8 empty] | 23.4251 | 144.2558 | -21.1762 | 234.0866 | -0.00054893 | 0.67754 | 1.0995 | 0.61542
[8 empty] | 23.4767 | 143.9609 | -20.9995 | 233.9098 | -0.00054893 | 0.67616 | 1.0986 | 0.61282
[8 empty] | 23.5245 | 143.7839 | -21.4707 | 234.3811 | 0 | 0.67533 | 1.1008 | 0.61082
[8 empty] | 23.5761 | 144.4021 | -21.3234 | 234.2338 | 0 | 0.67823 | 1.1002 | 0.6121
[8 empty] | 23.6255 | 143.96 | -21.6769 | 234.5872 | 0 | 0.67615 | 1.1018 | 0.60895
[8 empty] | 23.6732 | 143.842 | -22.207 | 235.1174 | -0.00054893 | 0.6756 | 1.1043 | 0.60723
[8 empty] | 23.7248 | 143.9595 | -22.9433 | 235.8537 | 0 | 0.67615 | 1.1078 | 0.6064
[8 empty] | 23.7759 | 143.9592 | -22.0008 | 234.9112 | 0 | 0.67615 | 1.1033 | 0.6051
[8 empty] | 23.8253 | 144.1945 | -21.5296 | 234.44 | 0 | 0.67725 | 1.1011 | 0.60483
[8 empty] | 23.8752 | 143.5463 | -21.1762 | 234.0866 | -0.00054893 | 0.67421 | 1.0995 | 0.60085
[8 empty] | 23.9263 | 143.9583 | -21.4707 | 234.3811 | 0 | 0.67615 | 1.1008 | 0.60129
[8 empty] | 23.9724 | 143.7224 | -20.8522 | 233.7626 | 0 | 0.67504 | 1.0979 | 0.59915
[8 empty] | 24.024 | 143.6632 | -22.0597 | 234.9701 | 0 | 0.67476 | 1.1036 | 0.59762
[8 empty] | 24.0734 | 143.8986 | -22.0008 | 234.9112 | 0 | 0.67586 | 1.1033 | 0.59737
[8 empty] | 24.125 | 143.5449 | -21.5885 | 234.4989 | 0 | 0.6742 | 1.1014 | 0.59462
[8 empty] | 24.1728 | 143.3679 | -20.7049 | 233.6153 | 0 | 0.67337 | 1.0972 | 0.59272
[8 empty] | 24.2255 | 143.6032 | -22.6193 | 235.5297 | 0 | 0.67448 | 1.1062 | 0.5924
[8 empty] | 24.2754 | 143.7208 | -20.9995 | 233.9098 | -0.00054893 | 0.67503 | 1.0986 | 0.59166
[8 empty] | 24.3248 | 143.8383 | -21.4707 | 234.3811 | -0.00054893 | 0.67558 | 1.1008 | 0.59094
[8 empty] | 24.3764 | 144.0736 | -21.3234 | 234.2338 | 0 | 0.67669 | 1.1002 | 0.59066
[8 empty] | 24.4258 | 143.6021 | -21.6769 | 234.5872 | 0 | 0.67447 | 1.1018 | 0.58753
[8 empty] | 24.4736 | 143.3074 | -21.3234 | 234.2338 | -0.00054893 | 0.67309 | 1.1002 | 0.58518
[8 empty] | 24.523 | 143.6016 | -20.8522 | 233.7626 | 0 | 0.67447 | 1.0979 | 0.5852
[8 empty] | 24.5762 | 143.4835 | -21.0584 | 233.9687 | 0 | 0.67392 | 1.0989 | 0.58346
[8 empty] | 24.6256 | 143.6011 | -21.8536 | 234.764 | -0.00054893 | 0.67447 | 1.1026 | 0.58276
[8 empty] | 24.6772 | 143.7775 | -21.7947 | 234.705 | -0.00054893 | 0.6753 | 1.1024 | 0.58226
[8 empty] | 24.725 | 143.4828 | -21.5296 | 234.44 | -0.00054893 | 0.67391 | 1.1011 | 0.57994
[8 empty] | 24.7727 | 142.864 | -20.9995 | 233.9098 | 0 | 0.67101 | 1.0986 | 0.57633
[8 empty] | 24.8243 | 143.4234 | -22.4721 | 235.3825 | 0 | 0.67363 | 1.1055 | 0.57738
[8 empty] | 24.8754 | 143.8943 | -22.0597 | 234.9701 | 0 | 0.67584 | 1.1036 | 0.57809
[8 empty] | 24.9253 | 143.5407 | -21.6769 | 234.5872 | -0.00054893 | 0.67418 | 1.1018 | 0.57551
[8 empty] | 24.9747 | 143.8349 | -22.207 | 235.1174 | 0 | 0.67557 | 1.1043 | 0.57555
[8 empty] | 25.0225 | 142.9217 | -22.9433 | 235.8537 | 0 | 0.67128 | 1.1078 | 0.5708
[8 empty] | 25.0719 | 143.1865 | -22.0008 | 234.9112 | 0 | 0.67252 | 1.1033 | 0.57074
[8 empty] | 25.1268 | 143.952 | -21.5296 | 234.44 | -0.00054893 | 0.67612 | 1.1011 | 0.57254
[8 empty] | 25.1768 | 143.834 | -21.5296 | 234.44 | 0 | 0.67556 | 1.1011 | 0.57093
[8 empty] | 25.2262 | 143.1858 | -21.3823 | 234.2927 | 0 | 0.67252 | 1.1004 | 0.56724
[8 empty] | 25.2756 | 143.539 | -21.6769 | 234.5872 | -0.00054893 | 0.67418 | 1.1018 | 0.56753
[8 empty] | 25.3272 | 143.7154 | -21.8536 | 234.764 | 0 | 0.675 | 1.1026 | 0.56707
[8 empty] | 25.3749 | 143.4796 | -21.9419 | 234.8523 | 0 | 0.6739 | 1.1031 | 0.56508
[8 empty] | 25.4265 | 143.3615 | -21.4707 | 234.3811 | 0 | 0.67334 | 1.1008 | 0.56346
[8 empty] | 25.4743 | 143.1846 | -21.8536 | 234.764 | -0.00054893 | 0.67251 | 1.1026 | 0.56171
[8 empty] | 25.5253 | 143.3611 | -22.207 | 235.1174 | -0.00054893 | 0.67334 | 1.1043 | 0.56128
[8 empty] | 25.5753 | 143.3019 | -21.8536 | 234.764 | 0 | 0.67306 | 1.1026 | 0.55995
[8 empty] | 25.6247 | 143.1839 | -21.5885 | 234.4989 | -0.00054893 | 0.67251 | 1.1014 | 0.55841
[8 empty] | 25.6724 | 143.1248 | -21.3823 | 234.2927 | -0.00054893 | 0.67223 | 1.1004 | 0.55715
[8 empty] | 25.7257 | 143.478 | -21.5296 | 234.44 | 0 | 0.67389 | 1.1011 | 0.55736
[8 empty] | 25.7734 | 143.4189 | -20.7049 | 233.6153 | -0.00054893 | 0.67361 | 1.0972 | 0.5561
[8 empty] | 25.8228 | 143.2419 | -21.8536 | 234.764 | 0 | 0.67278 | 1.1026 | 0.55435
[8 empty] | 25.8744 | 143.4773 | -20.381 | 233.2913 | -0.00054893 | 0.67389 | 1.0957 | 0.55416
[8 empty] | 25.9255 | 143.4182 | -20.8522 | 233.7626 | 0 | 0.67361 | 1.0979 | 0.55284
[8 empty] | 25.9771 | 143.418 | -21.1173 | 234.0276 | -0.00054893 | 0.67361 | 1.0992 | 0.55174
[8 empty] | 26.0265 | 143.1822 | -21.0584 | 233.9687 | -0.00054893 | 0.6725 | 1.0989 | 0.54979
[8 empty] | 26.0743 | 143.3587 | -21.0584 | 233.9687 | 0 | 0.67333 | 1.0989 | 0.54946
[8 empty] | 26.1204 | 142.74 | -20.9995 | 233.9098 | -0.00054893 | 0.67042 | 1.0986 | 0.54612
[8 empty] | 26.1753 | 143.0343 | -21.3823 | 234.2927 | 0 | 0.67181 | 1.1004 | 0.5461
[8 empty] | 26.2197 | 142.2683 | -20.7049 | 233.6153 | 0 | 0.66821 | 1.0972 | 0.54225
[8 empty] | 26.2746 | 143.4168 | -20.7049 | 233.6153 | 0 | 0.6736 | 1.0972 | 0.54549
[8 empty] | 26.324 | 143.3576 | -20.4988 | 233.4091 | -0.00054893 | 0.67332 | 1.0963 | 0.54424
[8 empty] | 26.3734 | 142.4444 | -20.9995 | 233.9098 | 0 | 0.66903 | 1.0986 | 0.53976
[8 empty] | 26.4234 | 142.4442 | -20.4988 | 233.4091 | 0 | 0.66903 | 1.0963 | 0.53874
[8 empty] | 26.4728 | 143.2392 | -20.8522 | 233.7626 | 0 | 0.67277 | 1.0979 | 0.54073
[8 empty] | 26.5222 | 142.6795 | -20.7049 | 233.6153 | -0.00054893 | 0.67014 | 1.0972 | 0.53762
[8 empty] | 26.5738 | 142.856 | -20.8522 | 233.7626 | 0 | 0.67097 | 1.0979 | 0.53724
[8 empty] | 26.6232 | 142.9147 | -20.9111 | 233.8215 | 0 | 0.67124 | 1.0982 | 0.53646
[8 empty] | 26.6731 | 142.8556 | -20.646 | 233.5564 | -0.00054893 | 0.67097 | 1.097 | 0.53523
[8 empty] | 26.7225 | 142.3253 | -21.0584 | 233.9687 | -0.00054893 | 0.66848 | 1.0989 | 0.53226
[8 empty] | 26.772 | 143.3559 | -22.0008 | 234.9112 | 0 | 0.67332 | 1.1033 | 0.53513
[8 empty] | 26.8236 | 143.1201 | -20.2337 | 233.1441 | 0 | 0.67221 | 1.095 | 0.53322
[8 empty] | 26.8713 | 142.5603 | -20.9995 | 233.9098 | -0.00054893 | 0.66958 | 1.0986 | 0.53019
[8 empty] | 26.9224 | 142.678 | -20.7049 | 233.6153 | -0.00054893 | 0.67013 | 1.0972 | 0.52962
[8 empty] | 26.9723 | 142.56 | -20.3221 | 233.2324 | -0.00054893 | 0.66958 | 1.0954 | 0.5282
[8 empty] | 27.0234 | 142.5009 | -20.1748 | 233.0852 | 0 | 0.6693 | 1.0948 | 0.52698
[8 empty] | 27.0711 | 142.2651 | -19.9686 | 232.879 | 0 | 0.66819 | 1.0938 | 0.52518
[8 empty] | 27.1189 | 142.5595 | -20.4988 | 233.4091 | 0 | 0.66957 | 1.0963 | 0.52534
[8 empty] | 27.1721 | 142.6182 | -20.4988 | 233.4091 | 0 | 0.66985 | 1.0963 | 0.52453
[8 empty] | 27.2221 | 142.5002 | -19.8508 | 232.7612 | 0 | 0.6693 | 1.0932 | 0.52313
[8 empty] | 27.2715 | 142.0877 | -19.9686 | 232.879 | -0.00054893 | 0.66736 | 1.0938 | 0.52067
[8 empty] | 27.3225 | 142.2053 | -20.7933 | 233.7037 | 0 | 0.66791 | 1.0977 | 0.52013
[8 empty] | 27.3703 | 142.2641 | -19.9097 | 232.8201 | 0 | 0.66819 | 1.0935 | 0.51944
[8 empty] | 27.4202 | 141.7632 | -19.8508 | 232.7612 | 0 | 0.66584 | 1.0932 | 0.51667
[8 empty] | 27.4735 | 142.4994 | -21.0584 | 233.9687 | -0.00054893 | 0.66929 | 1.0989 | 0.51834
[8 empty] | 27.5229 | 142.4992 | -19.3501 | 232.2605 | 0 | 0.66929 | 1.0909 | 0.51741
[8 empty] | 27.5723 | 141.9689 | -20.4399 | 233.3502 | -0.00054893 | 0.6668 | 1.096 | 0.51456
[8 empty] | 27.6239 | 142.2044 | -19.4385 | 232.3489 | -0.00054893 | 0.66791 | 1.0913 | 0.51445
[8 empty] | 27.67 | 141.9097 | -19.3501 | 232.2605 | -0.00054893 | 0.66652 | 1.0909 | 0.51253
[8 empty] | 27.7227 | 142.3219 | -19.9097 | 232.8201 | 0 | 0.66846 | 1.0935 | 0.51304
[8 empty] | 27.7727 | 142.0272 | -19.9097 | 232.8201 | -0.00054893 | 0.66708 | 1.0935 | 0.51106
[8 empty] | 27.8237 | 141.8209 | -20.0275 | 232.9379 | 0 | 0.66611 | 1.0941 | 0.50938
[8 empty] | 27.8698 | 141.7029 | -19.1734 | 232.0838 | 0 | 0.66555 | 1.0901 | 0.50812
[8 empty] | 27.9214 | 141.3493 | -19.5563 | 232.4667 | 0 | 0.66389 | 1.0919 | 0.50591
[8 empty] | 27.9725 | 141.5848 | -19.6447 | 232.555 | -0.00054893 | 0.665 | 1.0923 | 0.50583
[8 empty] | 28.0224 | 141.1134 | -19.7036 | 232.6139 | 0 | 0.66278 | 1.0925 | 0.50324
[8 empty] | 28.0718 | 141.7612 | -19.4385 | 232.3489 | -0.00054893 | 0.66583 | 1.0913 | 0.50467
[8 empty] | 28.1196 | 141.6433 | -19.9097 | 232.8201 | -0.00054893 | 0.66527 | 1.0935 | 0.50339
[8 empty] | 28.1728 | 141.761 | -20.2337 | 233.1441 | -0.00054893 | 0.66582 | 1.095 | 0.50286
[8 empty] | 28.2222 | 141.3485 | -20.1159 | 233.0263 | 0 | 0.66389 | 1.0945 | 0.50051
[8 empty] | 28.2716 | 141.5251 | -19.1734 | 232.0838 | -0.00054893 | 0.66472 | 1.0901 | 0.50026
[8 empty] | 28.3199 | 141.4071 | -19.0262 | 231.9365 | 0 | 0.66416 | 1.0894 | 0.499
[8 empty] | 28.3726 | 141.5248 | -19.0262 | 231.9365 | 0 | 0.66472 | 1.0894 | 0.49848
[8 empty] | 28.4204 | 141.1713 | -19.1734 | 232.0838 | 0 | 0.66305 | 1.0901 | 0.4964
[8 empty] | 28.472 | 141.1122 | -18.0837 | 230.9941 | 0 | 0.66278 | 1.0849 | 0.49529
[8 empty] | 28.5214 | 141.4066 | -20.7049 | 233.6153 | 0 | 0.66416 | 1.0972 | 0.49547
[8 empty] | 28.5714 | 141.1709 | -19.3501 | 232.2605 | -0.00054893 | 0.66305 | 1.0909 | 0.49378
[8 empty] | 28.6208 | 140.6112 | -19.9097 | 232.8201 | -0.00054893 | 0.66042 | 1.0935 | 0.49097
[8 empty] | 28.6718 | 141.583 | -19.0262 | 231.9365 | 0 | 0.66499 | 1.0894 | 0.49348
[8 empty] | 28.7234 | 141.5239 | -18.9673 | 231.8776 | -0.00054893 | 0.66471 | 1.0891 | 0.49239
[8 empty] | 28.7695 | 140.9348 | -19.7625 | 232.6728 | 0 | 0.66194 | 1.0928 | 0.48956
[8 empty] | 28.8173 | 140.9347 | -18.9673 | 231.8776 | 0 | 0.66194 | 1.0891 | 0.48874
[8 empty] | 28.8722 | 141.5236 | -19.4974 | 232.4078 | -0.00054893 | 0.66471 | 1.0916 | 0.48985
[8 empty] | 28.9216 | 141.6413 | -19.7625 | 232.6728 | 0 | 0.66526 | 1.0928 | 0.48942
[8 empty] | 28.9715 | 141.2877 | -19.0262 | 231.9365 | -0.00054893 | 0.6636 | 1.0894 | 0.48736
[8 empty] | 29.0193 | 141.2287 | -20.4399 | 233.3502 | 0 | 0.66332 | 1.096 | 0.48635
[8 empty] | 29.0687 | 140.3745 | -18.6727 | 231.5831 | 0 | 0.65931 | 1.0877 | 0.48259
[8 empty] | 29.1219 | 140.7573 | -18.5549 | 231.4653 | 0 | 0.66111 | 1.0871 | 0.48302
[8 empty] | 29.1697 | 140.7572 | -19.9686 | 232.879 | 0 | 0.66111 | 1.0938 | 0.48223
[8 empty] | 29.2207 | 140.816 | -18.496 | 231.4064 | -0.00054893 | 0.66139 | 1.0869 | 0.48159
[8 empty] | 29.2707 | 140.8748 | -18.3488 | 231.2591 | 0 | 0.66166 | 1.0862 | 0.48097
[8 empty] | 29.3217 | 140.8158 | -18.496 | 231.4064 | -0.00054893 | 0.66139 | 1.0869 | 0.47993
[8 empty] | 29.3733 | 141.228 | -18.2899 | 231.2002 | -0.00054893 | 0.66332 | 1.0859 | 0.48049
[8 empty] | 29.4194 | 140.6094 | -17.6125 | 230.5228 | 0 | 0.66042 | 1.0827 | 0.47763
[8 empty] | 29.4705 | 140.8155 | -18.82 | 231.7304 | 0 | 0.66138 | 1.0884 | 0.47751
[8 empty] | 29.5205 | 140.4914 | -18.3488 | 231.2591 | -0.00054893 | 0.65986 | 1.0862 | 0.4756
[8 empty] | 29.5682 | 139.7845 | -17.8186 | 230.729 | 0 | 0.65654 | 1.0837 | 0.47244
[8 empty] | 29.6209 | 140.5502 | -17.8775 | 230.7879 | 0 | 0.66014 | 1.084 | 0.47419
[8 empty] | 29.6692 | 139.7843 | -17.7303 | 230.6406 | 0 | 0.65654 | 1.0833 | 0.47083
[8 empty] | 29.7186 | 140.3144 | -16.994 | 229.9043 | 0 | 0.65903 | 1.0798 | 0.47183
[8 empty] | 29.768 | 140.1965 | -17.8186 | 230.729 | 0 | 0.65848 | 1.0837 | 0.47065
[8 empty] | 29.8196 | 140.3142 | -18.1426 | 231.053 | -0.00054893 | 0.65903 | 1.0852 | 0.47023
[8 empty] | 29.8707 | 140.1963 | -16.8467 | 229.7571 | -0.00054893 | 0.65848 | 1.0791 | 0.46904
[8 empty] | 29.9206 | 139.9606 | -16.935 | 229.8454 | 0 | 0.65737 | 1.0795 | 0.46747