## General
ID | Test identification
Test identification | Location | NWZ-BH-5034
Test identification | Sample | 06-4
Test identification | Depth | 5.15 | [m]
Test identification | Test number | DSS167
Specimen Visual Description
Specimen Visual Description | Stiff dark grey CLAY
Initial Specimen Conditions
Initial Specimen Conditions | Test start date | 25/06/2024
Initial Specimen Conditions | Type of sample | Undisturbed
Initial Specimen Conditions | Specimen orientation | Vertical
Initial Specimen Conditions | Diameter | 65.64 | [mm]
Initial Specimen Conditions | Length | 19.29 | [mm]
Initial Specimen Conditions | Water content | 27.8012 | [%]
Initial Specimen Conditions | Bulk density | 2.0214 | [Mg/m³]
Initial Specimen Conditions | Dry density | 1.5817 | [Mg/m³]
Initial Specimen Conditions | Void ratio | 0.72603 | [-]
Initial Specimen Conditions | Degree of saturation | 100 | [%]
Initial Specimen Conditions | Assumed particle density | 2.73 | [Mg/m³]
Initial Specimen Conditions | Torvane | 100 | [kPa]
Initial Specimen Conditions | Pocket penetrometer | 133 | [kPa]
Initial Specimen Conditions | Torvane 90° |  | [kPa]
Initial Specimen Conditions | Pocket penetrometer 90° |  | [kPa]
Consolidation - 1
Consolidation - 1 | svc | 160.344 | [kPa]
Consolidation - 1 | Vertical strain | 4.055 | [%]
Consolidation - 1 | Bulk density | 2.0646 | [Mg/m³]
Consolidation - 1 | Dry density | 1.6485 | [Mg/m³]
Consolidation - 1 | Void ratio | 0.65604 | [-]
Consolidation - 1 | Water content | 25.2375 | [%]
Consolidation - 2
Consolidation - 2 | svc | 51.537 | [kPa]
Consolidation - 2 | Vertical strain | 3.83 | [%]
Consolidation - 2 | Bulk density | 2.0621 | [Mg/m³]
Consolidation - 2 | Dry density | 1.6446 | [Mg/m³]
Consolidation - 2 | Void ratio | 0.65993 | [-]
Consolidation - 2 | Water content | 25.38 | [%]
Stress Controlled Cyclic Loading - Constant Vertical Stress
Stress Controlled Cyclic Loading - Constant Vertical Stress | sv |  | [kPa]
Stress Controlled Cyclic Loading - Constant Vertical Stress | Reference stress |  | [kPa]
Stress Controlled Cyclic Loading - Constant Vertical Stress | Mean tav |  | [kPa]
Stress Controlled Cyclic Loading - Constant Vertical Stress | Mean tcy |  | [kPa]
Stress Controlled Cyclic Loading - Constant Vertical Stress | Frequency |  | [Hz]
Stress Controlled Cyclic Loading - Constant Vertical Stress | Number of cycles applied (N) |  | [-]
Stress Controlled Cyclic Loading - Constant Vertical Stress | Vertical strain |  | [%]
Stress Controlled Cyclic Loading - Constant Vertical Stress | Bulk density |  | [Mg/m³]
Stress Controlled Cyclic Loading - Constant Vertical Stress | Dry density |  | [Mg/m³]
Stress Controlled Cyclic Loading - Constant Vertical Stress | Void ratio |  | [-]
Stress Controlled Cyclic Loading - Constant Vertical Stress | Cycle | gav | gcy | G | l
Stress Controlled Cyclic Loading - Constant Vertical Stress | [-] | [%] | [%] | [MPa] | [%]
Stress Controlled Cyclic Loading - Constant Vertical Stress
Stress Controlled Cyclic Loading - Constant Vertical Stress
Stress Controlled Cyclic Loading - Constant Vertical Stress
Stress Controlled Cyclic Loading - Constant Vertical Stress
Stress Controlled Cyclic Loading - Constant Vertical Stress
Stress Controlled Cyclic Loading - Constant Vertical Stress
Stress Controlled Cyclic Loading - Constant Vertical Stress
Stress Controlled Cyclic Loading - Constant Vertical Stress
Stress Controlled Cyclic Loading - Constant Vertical Stress
Stress Controlled Cyclic Loading - Constant Vertical Stress
Stress Controlled Cyclic Loading - Constant Vertical Stress
Stress Controlled Cyclic Loading - Constant Vertical Stress
Stress Controlled Cyclic Loading - Constant Vertical Stress
Stress Controlled Cyclic Loading - Constant Vertical Stress
Stress Controlled Cyclic Loading - Constant Vertical Stress
Stress Controlled Cyclic Loading - Constant Vertical Stress
Stress Controlled Cyclic Loading - Constant Vertical Stress
Stress Controlled Cyclic Loading - Constant Vertical Stress
Stress Controlled Cyclic Loading - Constant Vertical Stress
Stress Controlled Cyclic Loading - Constant Vertical Stress
Stress Controlled Cyclic Loading - Constant Vertical Stress
Stress Controlled Cyclic Loading - Constant Vertical Stress
Stress Controlled Cyclic Loading - Constant Vertical Stress
Stress Controlled Cyclic Loading - Constant Vertical Stress
Stress Controlled Cyclic Loading - Constant Vertical Stress
Stress Controlled Cyclic Loading - Constant Vertical Stress
Stress Controlled Cyclic Loading - Constant Vertical Stress
Stress Controlled Cyclic Loading - Constant Vertical Stress
Stress Controlled Cyclic Loading - Constant Vertical Stress
Stress Controlled Cyclic Loading - Constant Vertical Stress
Consolidation - 3
Consolidation - 3 | svc |  | [kPa]
Consolidation - 3 | Vertical strain |  | [%]
Consolidation - 3 | Bulk density |  | [Mg/m³]
Consolidation - 3 | Dry density |  | [Mg/m³]
Consolidation - 3 | Void ratio |  | [-]
Consolidation - 3 | Water content |  | [%]
Shearing - Constant Vertical Stress
At peak shear stress
Shearing - Constant Vertical Stress - At peak shear stress | Shear stress |  | [kPa]
Shearing - Constant Vertical Stress - At peak shear stress | Shear strain |  | [%]
Shearing - Constant Vertical Stress - At peak shear stress | Vertical stress |  | [kPa]
Shearing - Constant Vertical Stress - At peak shear stress | Vertical strain |  | [%]
Shearing - Constant Vertical Stress - At peak shear stress | Bulk density |  | [Mg/m³]
Shearing - Constant Vertical Stress - At peak shear stress | Dry density |  | [Mg/m³]
Shearing - Constant Vertical Stress - At peak shear stress | Void ratio |  | [-]
Shearing - Constant Vertical Stress - At peak shear stress | Rate of strain |  | [%/hour]
At 15 % shear strain
Shearing - Constant Vertical Stress - At 15 % shear strain | Shear stress |  | [kPa]
Shearing - Constant Vertical Stress - At 15 % shear strain | Vertical stress |  | [kPa]
Shearing - Constant Vertical Stress - At 15 % shear strain | Vertical strain |  | [%]
Shearing - Constant Vertical Stress - At 15 % shear strain | Bulk density |  | [Mg/m³]
Shearing - Constant Vertical Stress - At 15 % shear strain | Dry density |  | [Mg/m³]
Shearing - Constant Vertical Stress - At 15 % shear strain | Void ratio |  | [-]
Shearing - Constant Volume
At peak shear stress
Shearing - Constant Volume - At peak shear stress | Shear stress | 72.1663 | [kPa]
Shearing - Constant Volume - At peak shear stress | Shear strain | 29.9795 | [%]
Shearing - Constant Volume - At peak shear stress | Shear induced -Dsv | 7.5355 | [kPa]
Shearing - Constant Volume - At peak shear stress | Vertical stress | 44.0606 | [kPa]
Shearing - Constant Volume - At peak shear stress | Vertical strain | 0.0010781 | [%]
Shearing - Constant Volume - At peak shear stress | Rate of strain | 3.0081 | [%/hour]
At 15 % shear strain
Shearing - Constant Volume - At 15 % shear strain | Shear stress | 64.758 | [kPa]
Shearing - Constant Volume - At 15 % shear strain | Shear induced -Dsv | -5.6738 | [kPa]
Shearing - Constant Volume - At 15 % shear strain | Vertical stress | 57.2699 | [kPa]
Shearing - Constant Volume - At 15 % shear strain | Vertical strain | 0.0016171 | [%]
Final Specimen Conditions
Final Specimen Conditions | Water content | 25.379 | [%]
Final Specimen Conditions | Bulk Density | 2.0621 | [Mg/m³]
Final Specimen Conditions | Dry density | 1.6447 | [Mg/m³]
Final Specimen Conditions | Void ratio | 0.6599 | [-]

## Consolidation - 1
Consolidation - 1
Root Time | Vertical Strain | Vertical Consolidation Stress
[minutes0.5] | [%] | [kPa]
0 | 0 | 5.9693
0.42817 | 0.0005184 | 5.9693
0.82664 | 0.0015552 | 6.7081
1.2315 | 0.0015552 | 7.9197
1.6381 | 0.0031104 | 9.5745
2.0453 | 0.0057024 | 11.4658
2.4529 | 0.048212 | 13.8299
2.8607 | 0.13012 | 16.6963
3.2685 | 0.27786 | 19.9765
3.6765 | 0.52981 | 22.9612
4.0845 | 1.0181 | 27.3643
4.4926 | 1.3929 | 32.122
4.9007 | 1.6423 | 36.6729
5.3088 | 1.8554 | 41.7261
5.7169 | 2.0378 | 48.1387
6.1251 | 2.182 | 54.3444
6.5332 | 2.309 | 60.491
6.9414 | 2.4448 | 67.8788
7.3496 | 2.5816 | 75.7098
7.7578 | 2.7102 | 82.9794
8.166 | 2.8377 | 91.756
8.5742 | 2.9705 | 100.71
8.9824 | 3.1047 | 109.7822
9.3906 | 3.2385 | 119.3863
9.7988 | 3.3696 | 129.5223
10.207 | 3.4977 | 140.2198
10.6152 | 3.6314 | 150.8877
11.0235 | 3.7584 | 160.344
11.4317 | 3.8103 | 160.4031
11.8399 | 3.8362 | 160.5213
12.2481 | 3.8548 | 160.5213
12.6564 | 3.8668 | 160.3145
13.0646 | 3.8802 | 160.4031
13.4728 | 3.8901 | 160.3145
13.881 | 3.8963 | 160.3145
14.2893 | 3.9046 | 160.4031
14.6975 | 3.9119 | 160.5804
15.1057 | 3.9196 | 160.3145
15.514 | 3.9233 | 160.344
15.9222 | 3.9279 | 160.344
16.3304 | 3.9352 | 160.5213
16.7387 | 3.9404 | 160.344
17.1469 | 3.943 | 160.5804
17.5552 | 3.9482 | 160.344
17.9634 | 3.9523 | 160.3145
18.3716 | 3.9539 | 160.4031
18.7799 | 3.9575 | 160.3145
19.1881 | 3.9611 | 160.3145
19.5963 | 3.9637 | 160.3145
20.0046 | 3.9673 | 160.5213
20.4128 | 3.9699 | 160.5213
20.8211 | 3.9725 | 160.344
21.2293 | 3.9746 | 160.3145
21.6375 | 3.9762 | 160.4622
22.0458 | 3.9782 | 160.4031
22.454 | 3.9808 | 160.4622
22.8623 | 3.9865 | 160.2554
23.2705 | 3.9912 | 160.6395
23.6788 | 3.9922 | 160.5804
24.087 | 3.9943 | 160.5804
24.4952 | 3.9995 | 160.6395
24.9035 | 4.0021 | 160.6986
25.3117 | 4.0047 | 160.6395
25.72 | 4.0088 | 160.5804
26.1282 | 4.0104 | 160.5804
26.5365 | 4.0145 | 160.6986
26.9447 | 4.0166 | 160.8759
27.3529 | 4.0197 | 160.9941
27.7612 | 4.0233 | 160.935
28.1694 | 4.0254 | 160.7577
28.5777 | 4.028 | 160.7577
28.9859 | 4.029 | 160.3145
29.3942 | 4.0306 | 160.4622
29.8024 | 4.0327 | 160.5213
30.2106 | 4.0347 | 160.3145
30.6189 | 4.0389 | 160.4622
31.0271 | 4.0394 | 160.5804
31.4354 | 4.0404 | 160.5804
31.8436 | 4.0435 | 160.3145
32.2519 | 4.0451 | 160.5213
32.6601 | 4.0467 | 160.4031
33.0684 | 4.0482 | 160.5213
33.4766 | 4.0508 | 160.344
33.8849 | 4.0518 | 160.344
34.2931 | 4.0529 | 160.5213
34.7013 | 4.055 | 160.2554
34.704 | 4.055 | 160.344

## Consolidation - 2
Consolidation - 2
Root Time | Vertical Strain | Vertical Consolidation Stress
[minutes0.5] | [%] | [kPa]
34.7042 | 4.0555 | 160.3145
34.7066 | 4.0555 | 160.3145
34.7138 | 4.055 | 160.019
34.7258 | 4.056 | 159.0438
34.7426 | 4.0555 | 157.5367
34.7642 | 4.0555 | 155.8227
34.7906 | 4.055 | 153.3995
34.8217 | 4.0544 | 150.8286
34.8576 | 4.0555 | 147.7848
34.8982 | 4.055 | 144.2387
34.9435 | 4.0539 | 140.338
34.9936 | 4.0544 | 136.2008
35.0483 | 4.0539 | 131.5317
35.1077 | 4.0539 | 126.5081
35.1717 | 4.0524 | 120.982
35.2404 | 4.0524 | 115.19
35.3136 | 4.0513 | 109.1025
35.3914 | 4.0503 | 102.3944
35.4737 | 4.0487 | 95.3908
35.5605 | 4.0456 | 88.0326
35.6518 | 4.0223 | 80.6448
35.7475 | 3.9969 | 71.8977
35.8476 | 3.9705 | 62.5596
35.9521 | 3.9383 | 53.9011
36.0608 | 3.9222 | 52.0394
36.1739 | 3.9165 | 51.9212
36.2912 | 3.9124 | 52.4531
36.4127 | 3.9077 | 52.394
36.5383 | 3.9031 | 51.9803
36.6681 | 3.8999 | 52.1576
36.8019 | 3.8968 | 52.0985
36.9398 | 3.8922 | 51.9803
37.0817 | 3.8917 | 52.4531
37.2275 | 3.8906 | 51.8325
37.3771 | 3.888 | 52.0394
37.5307 | 3.886 | 51.9212
37.688 | 3.8839 | 51.6552
37.849 | 3.8818 | 51.4779
38.0138 | 3.8792 | 51.3006
38.1822 | 3.874 | 51.6552
38.3543 | 3.8714 | 51.4779
38.5299 | 3.8652 | 51.537
38.709 | 3.8663 | 51.3597
38.8915 | 3.8647 | 51.4188
39.0775 | 3.8631 | 51.1824
39.2668 | 3.8626 | 51.537
39.4595 | 3.8637 | 51.3006
39.6554 | 3.8611 | 51.3006
39.8545 | 3.859 | 51.5961
40.0568 | 3.8585 | 51.537
40.2623 | 3.8564 | 51.3597
40.4708 | 3.8559 | 51.3597
40.6823 | 3.8533 | 51.3006
40.8968 | 3.8523 | 51.3006
41.1143 | 3.8507 | 51.3597
41.3346 | 3.8476 | 51.537
41.5578 | 3.8466 | 51.3597
41.7838 | 3.8455 | 51.3597
42.0125 | 3.8419 | 51.537
42.2439 | 3.8398 | 51.2415
42.478 | 3.8377 | 51.537
42.7148 | 3.8372 | 51.3006
42.954 | 3.8357 | 51.4188
43.1959 | 3.8346 | 51.5961
43.4402 | 3.8336 | 51.537
43.687 | 3.8331 | 51.2415
43.9361 | 3.8315 | 51.4188
44.1877 | 3.832 | 51.3597
44.4415 | 3.831 | 51.4779
44.6977 | 3.831 | 51.537
44.9561 | 3.831 | 51.4188
45.2167 | 3.831 | 51.8325
45.4795 | 3.831 | 51.7143
45.7444 | 3.831 | 51.7143
46.0114 | 3.831 | 51.8325
46.2805 | 3.831 | 51.6552
46.5516 | 3.8305 | 51.6552
46.8247 | 3.83 | 51.6552
47.0997 | 3.8305 | 51.6552
47.3767 | 3.8294 | 51.5961
47.6555 | 3.8294 | 51.5961
47.9362 | 3.83 | 51.537
48.2188 | 3.83 | 51.4188
48.5031 | 3.83 | 51.4779
48.7892 | 3.83 | 51.2415
49.077 | 3.8294 | 51.4188
49.3665 | 3.8294 | 51.3597
49.6577 | 3.8294 | 51.3597
49.9505 | 3.83 | 51.4779
50.2449 | 3.8294 | 51.4779
50.5409 | 3.8294 | 51.4779
50.8385 | 3.8294 | 51.537
51.1376 | 3.8294 | 51.4188
51.4382 | 3.83 | 51.3597
51.7402 | 3.83 | 51.2415
52.0437 | 3.83 | 51.4188
52.3487 | 3.83 | 51.4188
52.655 | 3.83 | 51.4188
52.9627 | 3.831 | 51.4779
53.2718 | 3.8294 | 51.3597
53.5822 | 3.8294 | 51.3006
53.6968 | 3.83 | 51.537

## Cyclic Preshear
Stress Controlled Cyclic Loading - Constant Vertical Stress
Number of Cycles | Shear Stress | Shear Strain | Shear induced -DVertical Stress | Shear induced -Δσv/σvc | Vertical stress | Vertical strain | Vertical stress / consolidation Stress | Shear Stress / Consolidation Stress | Number of Cycles | Shear modulus | Damping ratio
[-] | [kPa] | [%] | [kPa] | [-] | [kPa] | [%] | [-] | [-] | [-] | [MPa] | [%]

## Consolidation - 3
Consolidation - 3
Root Time | Vertical Strain | Vertical Consolidation Stress
[minutes0.5] | [%] | [kPa]

## Shearing
Shearing Stage - Constant Vertical Stress | [7 empty] | Shearing Stage - Constant Volume
Shear Strain | Shear Stress | Shear Induced -DVertical Stress | Vertical Stress | Shear Induced ΔVertical Strain | Shear Stress / Consolidation Stress | Vertical Stress / Consolidation Stress | Shear Modulus | Shear Strain | Shear Stress | Shear induced -DVertical Stress | Vertical Stress | Shear Induced DVertical Strain | Shear Stress / Consolidation Stress | Vertical Stress / Consolidation Stress | Shear Modulus
[%] | [kPa] | [kPa] | [kPa] | [%] | [-] | [-] | [MPa] | [%] | [kPa] | [kPa] | [kPa] | [%] | [-] | [-] | [MPa]
[8 empty] | 0 | 0.2401 | 0 | 51.5961 | 0 | 0.0046535 | 1
[8 empty] | 0.045283 | 7.6859 | -8.1561 | 59.7522 | 0.0010781 | 0.14896 | 1.1581
[8 empty] | 0.097035 | 11.1718 | -7.7424 | 59.3385 | 0.0016171 | 0.21652 | 1.1501 | 11.2657
[8 empty] | 0.15094 | 13.5938 | -9.4563 | 61.0525 | 0.00053905 | 0.26347 | 1.1833 | 8.8468
[8 empty] | 0.1973 | 15.1294 | -9.8701 | 61.4662 | 0.0016171 | 0.29323 | 1.1913 | 7.5463
[8 empty] | 0.24906 | 16.6944 | -9.9883 | 61.5844 | 0.00053905 | 0.32356 | 1.1936 | 6.6067
[8 empty] | 0.29596 | 17.9641 | -9.9883 | 61.5844 | 0.0016171 | 0.34817 | 1.1936 | 5.9887
[8 empty] | 0.34771 | 18.8199 | -9.8701 | 61.4662 | 0.00053905 | 0.36475 | 1.1913 | 5.3435
[8 empty] | 0.39623 | 19.5576 | -10.3724 | 61.9686 | 0.00053905 | 0.37905 | 1.201 | 4.8754
[8 empty] | 0.44798 | 20.6498 | -9.9883 | 61.5844 | 0.0010781 | 0.40022 | 1.1936 | 4.556
[8 empty] | 0.5035 | 21.4465 | -9.9883 | 61.5844 | 0.0010781 | 0.41566 | 1.1936 | 4.2118
[8 empty] | 0.54987 | 21.9774 | -11.9386 | 63.5348 | 0.00053905 | 0.42595 | 1.2314 | 3.9532
[8 empty] | 0.6 | 22.8037 | -12.6774 | 64.2735 | 0.00053905 | 0.44197 | 1.2457 | 3.7606
[8 empty] | 0.65229 | 23.4527 | -12.3228 | 63.9189 | 0.0016171 | 0.45454 | 1.2388 | 3.5586
[8 empty] | 0.70243 | 24.1312 | -11.4067 | 63.0028 | 0.00053905 | 0.46769 | 1.2211 | 3.4012
[8 empty] | 0.75094 | 24.603 | -11.9977 | 63.5939 | 0.0016171 | 0.47684 | 1.2325 | 3.2443
[8 empty] | 0.7973 | 24.927 | -11.9386 | 63.5348 | 0.0010781 | 0.48312 | 1.2314 | 3.0963
[8 empty] | 0.84906 | 25.6056 | -10.1065 | 61.7026 | 0.00053905 | 0.49627 | 1.1959 | 2.9875
[8 empty] | 0.90458 | 26.1363 | -12.0568 | 63.653 | 0.0010781 | 0.50655 | 1.2337 | 2.8628
[8 empty] | 0.9531 | 26.5489 | -12.7956 | 64.3917 | 0.00053905 | 0.51455 | 1.248 | 2.7603
[8 empty] | 1.0016 | 26.8729 | -10.727 | 62.3232 | 0.0010781 | 0.52083 | 1.2079 | 2.659
[8 empty] | 1.0518 | 27.2855 | -12.6183 | 64.2144 | 0.0016171 | 0.52883 | 1.2446 | 2.5715
[8 empty] | 1.0997 | 27.8164 | -12.5592 | 64.1553 | 0.0016171 | 0.53912 | 1.2434 | 2.5076
[8 empty] | 1.1499 | 28.0222 | -13.0911 | 64.6873 | 0.0010781 | 0.54311 | 1.2537 | 2.4161
[8 empty] | 1.1984 | 28.4939 | -12.5001 | 64.0962 | 0.0010781 | 0.55225 | 1.2423 | 2.3577
[8 empty] | 1.2539 | 29.0246 | -13.3571 | 64.9532 | 0.00053905 | 0.56254 | 1.2589 | 2.2956
[8 empty] | 1.3057 | 29.5554 | -13.0911 | 64.6873 | 0.0010781 | 0.57282 | 1.2537 | 2.2453
[8 empty] | 1.3526 | 29.6431 | -11.259 | 62.8551 | 0.0010781 | 0.57452 | 1.2182 | 2.1739
[8 empty] | 1.4027 | 30.0262 | -12.1159 | 63.7121 | 0.0016171 | 0.58195 | 1.2348 | 2.1235
[8 empty] | 1.4528 | 30.4979 | -12.2341 | 63.8303 | 0.00053905 | 0.59109 | 1.2371 | 2.0827
[8 empty] | 1.5013 | 30.556 | -12.5592 | 64.1553 | 0.0016171 | 0.59221 | 1.2434 | 2.0192
[8 empty] | 1.5493 | 30.7027 | -10.6088 | 62.205 | 0.0010781 | 0.59506 | 1.2056 | 1.9662
[8 empty] | 1.5978 | 31.1154 | -13.2093 | 64.8055 | 0.0016171 | 0.60306 | 1.256 | 1.9323
[8 empty] | 1.6518 | 31.4393 | -12.5001 | 64.0962 | 0.0016171 | 0.60933 | 1.2423 | 1.8889
[8 empty] | 1.7035 | 31.8519 | -12.7365 | 64.3326 | 0.0010781 | 0.61733 | 1.2468 | 1.8557
[8 empty] | 1.752 | 32.1168 | -11.2885 | 62.8846 | 0.0016171 | 0.62247 | 1.2188 | 1.8194
[8 empty] | 1.8022 | 32.4408 | -12.6774 | 64.2735 | 0.00053905 | 0.62874 | 1.2457 | 1.7868
[8 empty] | 1.8539 | 32.9125 | -12.2637 | 63.8598 | 0.0016171 | 0.63789 | 1.2377 | 1.7624
[8 empty] | 1.904 | 33.1774 | -11.4067 | 63.0028 | 0.0010781 | 0.64302 | 1.2211 | 1.7299
[8 empty] | 1.9542 | 33.5014 | -13.8299 | 65.426 | 0.0010781 | 0.6493 | 1.268 | 1.7021
[8 empty] | 2.0059 | 33.7663 | -14.1254 | 65.7215 | 0.0016171 | 0.65443 | 1.2738 | 1.6714
[8 empty] | 2.0577 | 34.0607 | -11.6431 | 63.2393 | 0.0010781 | 0.66014 | 1.2257 | 1.6436
[8 empty] | 2.103 | 34.5326 | -12.7956 | 64.3917 | 0.00053905 | 0.66929 | 1.248 | 1.6307
[8 empty] | 2.1547 | 34.6497 | -14.5096 | 66.1057 | 0.0010781 | 0.67156 | 1.2812 | 1.5969
[8 empty] | 2.2049 | 34.9737 | -12.7956 | 64.3917 | 0.0016171 | 0.67784 | 1.248 | 1.5753
[8 empty] | 2.2534 | 35.1204 | -14.0072 | 65.6033 | 0.0010781 | 0.68068 | 1.2715 | 1.5479
[8 empty] | 2.3067 | 35.3853 | -12.9729 | 64.5691 | 0.0010781 | 0.68581 | 1.2514 | 1.5236
[8 empty] | 2.3553 | 35.3842 | -10.727 | 62.3232 | 0.00053905 | 0.68579 | 1.2079 | 1.4922
[8 empty] | 2.4054 | 35.5901 | -11.0225 | 62.6187 | 0.00053905 | 0.68978 | 1.2136 | 1.4696
[8 empty] | 2.4555 | 36.0027 | -11.5249 | 63.1211 | 0.0016171 | 0.69778 | 1.2234 | 1.4564
[8 empty] | 2.5057 | 36.179 | -13.7117 | 65.3078 | 0.0010781 | 0.7012 | 1.2658 | 1.4343
[8 empty] | 2.5574 | 36.5916 | -14.0072 | 65.6033 | 0.0016171 | 0.70919 | 1.2715 | 1.4214
[8 empty] | 2.6075 | 37.1816 | -14.0663 | 65.6624 | 0.00053905 | 0.72063 | 1.2726 | 1.4167
[8 empty] | 2.6561 | 37.1806 | -13.5344 | 65.1305 | 0.00053905 | 0.72061 | 1.2623 | 1.3908
[8 empty] | 2.703 | 37.1796 | -14.2732 | 65.8693 | 0.0021562 | 0.72059 | 1.2766 | 1.3666
[8 empty] | 2.7547 | 37.8583 | -14.0663 | 65.6624 | 0.0016171 | 0.73374 | 1.2726 | 1.3656
[8 empty] | 2.8081 | 37.9163 | -13.7708 | 65.3669 | 0.00053905 | 0.73487 | 1.2669 | 1.3417
[8 empty] | 2.8566 | 37.9153 | -13.2093 | 64.8055 | 0.0016171 | 0.73485 | 1.256 | 1.3189
[8 empty] | 2.9051 | 38.2689 | -15.7212 | 67.3173 | 0.0010781 | 0.7417 | 1.3047 | 1.309
[8 empty] | 2.952 | 38.7407 | -15.4848 | 67.0809 | 0.0010781 | 0.75085 | 1.3001 | 1.3042
[8 empty] | 3.0038 | 38.5919 | -13.4753 | 65.0714 | 0.0016171 | 0.74796 | 1.2612 | 1.2768
[8 empty] | 3.0571 | 39.0636 | -15.2483 | 66.8445 | 0.0010781 | 0.7571 | 1.2955 | 1.2699
[8 empty] | 3.1073 | 39.0626 | -15.2483 | 66.8445 | 0.0021562 | 0.75708 | 1.2955 | 1.2494
[8 empty] | 3.1558 | 39.2094 | -12.5592 | 64.1553 | 0.0016171 | 0.75993 | 1.2434 | 1.2348
[8 empty] | 3.2075 | 39.5334 | -11.7022 | 63.2984 | 0.0021562 | 0.76621 | 1.2268 | 1.225
[8 empty] | 3.2577 | 39.7984 | -11.8795 | 63.4757 | 0.0010781 | 0.77134 | 1.2302 | 1.2143
[8 empty] | 3.3078 | 40.0633 | -12.5592 | 64.1553 | 0.0016171 | 0.77648 | 1.2434 | 1.2039
[8 empty] | 3.3563 | 40.4169 | -14.3914 | 65.9875 | 0.0010781 | 0.78333 | 1.2789 | 1.197
[8 empty] | 3.4119 | 40.5931 | -16.6963 | 68.2925 | 0.0016171 | 0.78675 | 1.3236 | 1.1827
[8 empty] | 3.4582 | 40.9468 | -13.6526 | 65.2487 | 0.0016171 | 0.7936 | 1.2646 | 1.1771
[8 empty] | 3.5105 | 41.2117 | -14.746 | 66.3421 | 0 | 0.79874 | 1.2858 | 1.1671
[8 empty] | 3.559 | 41.4176 | -13.2093 | 64.8055 | 0.0010781 | 0.80273 | 1.256 | 1.157
[8 empty] | 3.6108 | 41.5348 | -14.1254 | 65.7215 | 0.0016171 | 0.805 | 1.2738 | 1.1436
[8 empty] | 3.6571 | 41.6225 | -12.175 | 63.7712 | 0.00053905 | 0.8067 | 1.236 | 1.1315
[8 empty] | 3.7111 | 42.0056 | -13.298 | 64.8941 | 0.0016171 | 0.81412 | 1.2577 | 1.1254
[8 empty] | 3.7596 | 42.0637 | -14.5687 | 66.1648 | 0.0016171 | 0.81525 | 1.2824 | 1.1125
[8 empty] | 3.8097 | 42.4173 | -13.7117 | 65.3078 | 0.0010781 | 0.8221 | 1.2658 | 1.1071
[8 empty] | 3.8561 | 42.3573 | -16.6372 | 68.2334 | 0.0010781 | 0.82094 | 1.3225 | 1.0922
[8 empty] | 3.9116 | 42.7995 | -14.746 | 66.3421 | 0.0016171 | 0.82951 | 1.2858 | 1.088
[8 empty] | 3.958 | 42.6804 | -13.2389 | 64.835 | 0.0010781 | 0.8272 | 1.2566 | 1.0723
[8 empty] | 4.0081 | 42.9453 | -15.603 | 67.1991 | 0.0016171 | 0.83234 | 1.3024 | 1.0655
[8 empty] | 4.0604 | 43.6831 | -15.2188 | 66.8149 | 0.0016171 | 0.84663 | 1.295 | 1.0699
[8 empty] | 4.1121 | 43.8889 | -15.1597 | 66.7558 | 0.0010781 | 0.85062 | 1.2938 | 1.0615
[8 empty] | 4.1606 | 43.7402 | -13.5344 | 65.1305 | 0.0010781 | 0.84774 | 1.2623 | 1.0455
[8 empty] | 4.207 | 43.7393 | -13.889 | 65.4851 | 0.00053905 | 0.84772 | 1.2692 | 1.034
[8 empty] | 4.2593 | 44.2111 | -15.2483 | 66.8445 | 0.0016171 | 0.85687 | 1.2955 | 1.0324
[8 empty] | 4.3094 | 44.4761 | -15.6621 | 67.2582 | 0.0010781 | 0.862 | 1.3036 | 1.0265
[8 empty] | 4.3574 | 44.416 | -14.8051 | 66.4012 | 0.0010781 | 0.86084 | 1.2869 | 1.0138
[8 empty] | 4.4113 | 45.0947 | -14.5687 | 66.1648 | 0.0010781 | 0.87399 | 1.2824 | 1.0168
[8 empty] | 4.4615 | 45.005 | -14.5096 | 66.1057 | 0.0016171 | 0.87226 | 1.2812 | 1.0034
[8 empty] | 4.5116 | 45.1518 | -13.5344 | 65.1305 | 0.0016171 | 0.8751 | 1.2623 | 0.99547
[8 empty] | 4.558 | 45.3578 | -15.1597 | 66.7558 | 0.0010781 | 0.87909 | 1.2938 | 0.98987
[8 empty] | 4.6119 | 45.8887 | -17.4942 | 69.0904 | 0.0010781 | 0.88938 | 1.3391 | 0.98981
[8 empty] | 4.662 | 46.0355 | -15.2188 | 66.8149 | 0.0016171 | 0.89223 | 1.295 | 0.98231
[8 empty] | 4.7137 | 46.3004 | -14.9824 | 66.5785 | 0.0016171 | 0.89736 | 1.2904 | 0.97715
[8 empty] | 4.7606 | 46.5064 | -16.0167 | 67.6128 | 0.0010781 | 0.90135 | 1.3104 | 0.97185
[8 empty] | 4.8108 | 46.0917 | -13.032 | 64.6282 | 0.0010781 | 0.89332 | 1.2526 | 0.9531
[8 empty] | 4.8625 | 46.4158 | -15.8394 | 67.4355 | 0.0010781 | 0.8996 | 1.307 | 0.94962
[8 empty] | 4.9127 | 46.8876 | -14.9233 | 66.5194 | 0.00053905 | 0.90874 | 1.2892 | 0.94954
[8 empty] | 4.9644 | 46.8867 | -14.3323 | 65.9284 | 0.0010781 | 0.90872 | 1.2778 | 0.93962
[8 empty] | 5.0162 | 47.3585 | -16.0167 | 67.6128 | 0.0010781 | 0.91787 | 1.3104 | 0.93933
[8 empty] | 5.0615 | 47.0326 | -15.7212 | 67.3173 | 0.0016171 | 0.91155 | 1.3047 | 0.92449
[8 empty] | 5.1132 | 47.8886 | -15.4848 | 67.0809 | 0.00053905 | 0.92814 | 1.3001 | 0.93187
[8 empty] | 5.1633 | 47.8285 | -13.5935 | 65.1896 | 0.0016171 | 0.92698 | 1.2635 | 0.92166
[8 empty] | 5.2135 | 47.6798 | -13.8299 | 65.426 | 0.0016171 | 0.9241 | 1.268 | 0.90994
[8 empty] | 5.262 | 47.6789 | -16.519 | 68.1152 | 0.00053905 | 0.92408 | 1.3202 | 0.90154
[8 empty] | 5.3121 | 48.8896 | -17.376 | 68.9722 | 0.0010781 | 0.94754 | 1.3368 | 0.91582
[8 empty] | 5.3655 | 48.7112 | -16.1349 | 67.731 | 0.0010781 | 0.94409 | 1.3127 | 0.90339
[8 empty] | 5.4124 | 48.2967 | -15.7212 | 67.3173 | 0.0010781 | 0.93605 | 1.3047 | 0.8879
[8 empty] | 5.4658 | 49.3004 | -16.9919 | 68.588 | 0.00053905 | 0.95551 | 1.3293 | 0.89759
[8 empty] | 5.5143 | 49.0335 | -17.1101 | 68.7062 | 0.0010781 | 0.95033 | 1.3316 | 0.88485
[8 empty] | 5.5628 | 48.9735 | -15.603 | 67.1991 | 0.0016171 | 0.94917 | 1.3024 | 0.87606
[8 empty] | 5.6129 | 49.5045 | -15.2483 | 66.8445 | 0.00053905 | 0.95946 | 1.2955 | 0.87769
[8 empty] | 5.6631 | 49.5627 | -16.5781 | 68.1743 | 0.00053905 | 0.96059 | 1.3213 | 0.87095
[8 empty] | 5.7148 | 49.3549 | -15.7803 | 67.3764 | 0.0010781 | 0.95656 | 1.3058 | 0.85943
[8 empty] | 5.7633 | 49.5608 | -16.8737 | 68.4698 | 0.0010781 | 0.96055 | 1.327 | 0.85577
[8 empty] | 5.8151 | 49.9736 | -16.7554 | 68.3516 | 0.0010781 | 0.96855 | 1.3247 | 0.85525
[8 empty] | 5.8674 | 50.2977 | -14.9824 | 66.5785 | 0.00053905 | 0.97483 | 1.2904 | 0.85315
[8 empty] | 5.9175 | 50.3559 | -15.5439 | 67.14 | 0.0016171 | 0.97596 | 1.3013 | 0.8469
[8 empty] | 5.9639 | 50.355 | -16.8737 | 68.4698 | 0.0016171 | 0.97595 | 1.327 | 0.84031
[8 empty] | 6.0156 | 50.7678 | -17.7306 | 69.3268 | 0.0010781 | 0.98395 | 1.3436 | 0.83994
[8 empty] | 6.0658 | 50.9737 | -15.3665 | 66.9627 | 0.0010781 | 0.98794 | 1.2978 | 0.83639
[8 empty] | 6.1159 | 51.091 | -15.5439 | 67.14 | 0.0016171 | 0.99021 | 1.3013 | 0.83145
[8 empty] | 6.1682 | 51.4447 | -17.9079 | 69.5041 | 0.00053905 | 0.99706 | 1.3471 | 0.83014
[8 empty] | 6.2162 | 51.562 | -19.5037 | 71.0998 | 0.0016171 | 0.99934 | 1.378 | 0.82562
[8 empty] | 6.2663 | 52.093 | -17.7306 | 69.3268 | 0.0016171 | 1.0096 | 1.3436 | 0.82749
[8 empty] | 6.3186 | 51.8261 | -19.3855 | 70.9816 | 0.0016171 | 1.0045 | 1.3757 | 0.81642
[8 empty] | 6.3633 | 51.914 | -16.8737 | 68.4698 | 0.0010781 | 1.0062 | 1.327 | 0.81206
[8 empty] | 6.4167 | 52.4449 | -18.7649 | 70.3611 | 0.0010781 | 1.0165 | 1.3637 | 0.81358
[8 empty] | 6.4652 | 51.9121 | -16.4599 | 68.0561 | 0.00053905 | 1.0061 | 1.319 | 0.79923
[8 empty] | 6.5137 | 51.9113 | -14.0663 | 65.6624 | 0.00053905 | 1.0061 | 1.2726 | 0.79326
[8 empty] | 6.5623 | 52.0286 | -16.2235 | 67.8197 | 0.0010781 | 1.0084 | 1.3144 | 0.78919
[8 empty] | 6.6156 | 52.3823 | -14.2732 | 65.8693 | 0.0010781 | 1.0152 | 1.2766 | 0.78817
[8 empty] | 6.6679 | 53.1201 | -17.9079 | 69.5041 | 0.0010781 | 1.0295 | 1.3471 | 0.79305
[8 empty] | 6.7143 | 52.5578 | -16.2826 | 67.8788 | 0.0010781 | 1.0186 | 1.3156 | 0.7792
[8 empty] | 6.7698 | 53.1183 | -15.8394 | 67.4355 | 0.0010781 | 1.0295 | 1.307 | 0.78109
[8 empty] | 6.8146 | 52.9698 | -16.2826 | 67.8788 | 0.0016171 | 1.0266 | 1.3156 | 0.77378
[8 empty] | 6.8701 | 53.7667 | -17.7897 | 69.3859 | 0.0010781 | 1.0421 | 1.3448 | 0.77913
[8 empty] | 6.9164 | 53.0271 | -15.7803 | 67.3764 | 0.00053905 | 1.0277 | 1.3058 | 0.76321
[8 empty] | 6.9666 | 53.5876 | -18.4103 | 70.0064 | 0.0010781 | 1.0386 | 1.3568 | 0.76576
[8 empty] | 7.0167 | 53.439 | -17.6715 | 69.2677 | 0.0010781 | 1.0357 | 1.3425 | 0.75817
[8 empty] | 7.069 | 53.9109 | -16.6372 | 68.2334 | 0.0010781 | 1.0449 | 1.3225 | 0.75924
[8 empty] | 7.1208 | 54.0282 | -16.7554 | 68.3516 | 0.0016171 | 1.0471 | 1.3247 | 0.75537
[8 empty] | 7.1709 | 54.3819 | -17.376 | 68.9722 | 0.0010781 | 1.054 | 1.3368 | 0.75502
[8 empty] | 7.2178 | 54.2334 | -12.9729 | 64.5691 | 0.0010781 | 1.0511 | 1.2514 | 0.74806
[8 empty] | 7.2712 | 54.3211 | -15.8394 | 67.4355 | 0.0010781 | 1.0528 | 1.307 | 0.74377
[8 empty] | 7.3181 | 54.2316 | -13.5344 | 65.1305 | 0.00053905 | 1.0511 | 1.2623 | 0.73778
[8 empty] | 7.3682 | 54.4376 | -14.2436 | 65.8397 | 0.0010781 | 1.0551 | 1.2761 | 0.73556
[8 empty] | 7.4183 | 54.7618 | -16.4008 | 67.997 | 0.00053905 | 1.0614 | 1.3179 | 0.73496
[8 empty] | 7.4701 | 54.7609 | -14.5687 | 66.1648 | 0.0010781 | 1.0613 | 1.2824 | 0.72986
[8 empty] | 7.5202 | 55.2329 | -15.6621 | 67.2582 | 0.00053905 | 1.0705 | 1.3036 | 0.73127
[8 empty] | 7.5687 | 55.1729 | -15.4848 | 67.0809 | 0.0010781 | 1.0693 | 1.3001 | 0.72579
[8 empty] | 7.6221 | 55.4971 | -17.1692 | 68.7653 | 0.00053905 | 1.0756 | 1.3328 | 0.72496
[8 empty] | 7.6706 | 55.319 | -16.2826 | 67.8788 | 0.00053905 | 1.0722 | 1.3156 | 0.71805
[8 empty] | 7.7224 | 55.85 | -16.194 | 67.7901 | 0.0010781 | 1.0824 | 1.3139 | 0.72011
[8 empty] | 7.7693 | 56.056 | -17.6124 | 69.2086 | 0.00053905 | 1.0864 | 1.3414 | 0.71842
[8 empty] | 7.821 | 55.5823 | -14.3323 | 65.9284 | 0.0010781 | 1.0773 | 1.2778 | 0.70761
[8 empty] | 7.8712 | 55.9066 | -14.0072 | 65.6033 | 0.0016171 | 1.0835 | 1.2715 | 0.70722
[8 empty] | 7.9229 | 56.3785 | -16.4008 | 67.997 | 0.0010781 | 1.0927 | 1.3179 | 0.70856
[8 empty] | 7.9698 | 56.0526 | -15.3665 | 66.9627 | 0.0010781 | 1.0864 | 1.2978 | 0.7003
[8 empty] | 8.0199 | 55.6972 | -14.4505 | 66.0466 | 0.0010781 | 1.0795 | 1.2801 | 0.69149
[8 empty] | 8.0733 | 56.701 | -15.4848 | 67.0809 | 0.0010781 | 1.0989 | 1.3001 | 0.69935
[8 empty] | 8.1218 | 56.4343 | -15.3665 | 66.9627 | 0.0010781 | 1.0938 | 1.2978 | 0.69189
[8 empty] | 8.1704 | 56.6403 | -14.6278 | 66.2239 | 0.0016171 | 1.0978 | 1.2835 | 0.6903
[8 empty] | 8.2221 | 56.6394 | -16.0167 | 67.6128 | 0.0010781 | 1.0977 | 1.3104 | 0.68595
[8 empty] | 8.269 | 56.6978 | -14.746 | 66.3421 | 0.00053905 | 1.0989 | 1.2858 | 0.68276
[8 empty] | 8.3191 | 56.3719 | -16.0167 | 67.6128 | 0.0016171 | 1.0926 | 1.3104 | 0.67473
[8 empty] | 8.3725 | 56.962 | -14.2436 | 65.8397 | 0.0010781 | 1.104 | 1.2761 | 0.67748
[8 empty] | 8.4226 | 56.7839 | -15.4848 | 67.0809 | 0.0010781 | 1.1005 | 1.3001 | 0.67133
[8 empty] | 8.4712 | 56.9604 | -14.6869 | 66.283 | 0.0010781 | 1.104 | 1.2847 | 0.66957
[8 empty] | 8.5229 | 57.1664 | -16.0758 | 67.6719 | 0.00053905 | 1.108 | 1.3116 | 0.66792
[8 empty] | 8.5747 | 57.3133 | -15.9576 | 67.5537 | 0.0010781 | 1.1108 | 1.3093 | 0.6656
[8 empty] | 8.6248 | 57.6966 | -14.5096 | 66.1057 | 0.00053905 | 1.1182 | 1.2812 | 0.66618
[8 empty] | 8.6733 | 57.6367 | -13.3571 | 64.9532 | 0.0010781 | 1.1171 | 1.2589 | 0.66176
[8 empty] | 8.7272 | 57.9904 | -12.6774 | 64.2735 | 0.0016171 | 1.1239 | 1.2457 | 0.66173
[8 empty] | 8.7757 | 57.635 | -12.9138 | 64.51 | 0 | 1.117 | 1.2503 | 0.65402
[8 empty] | 8.8275 | 58.107 | -13.0911 | 64.6873 | 0.00053905 | 1.1262 | 1.2537 | 0.65553
[8 empty] | 8.876 | 57.8994 | -15.0415 | 66.6376 | 0.0016171 | 1.1222 | 1.2915 | 0.64961
[8 empty] | 8.924 | 57.8986 | -12.6774 | 64.2735 | 0.0010781 | 1.1221 | 1.2457 | 0.64611
[8 empty] | 8.9779 | 58.0455 | -14.1845 | 65.7806 | 0.0010781 | 1.125 | 1.2749 | 0.64386
[8 empty] | 9.021 | 57.9857 | -11.8204 | 63.4166 | 0.0010781 | 1.1238 | 1.2291 | 0.64012
[8 empty] | 9.0765 | 58.103 | -15.1006 | 66.6967 | 0.0010781 | 1.1261 | 1.2927 | 0.6375
[8 empty] | 9.1229 | 58.4273 | -15.3665 | 66.9627 | 0.0010781 | 1.1324 | 1.2978 | 0.63781
[8 empty] | 9.1747 | 57.6877 | -10.727 | 62.3232 | 0.0016171 | 1.1181 | 1.2079 | 0.62615
[8 empty] | 9.2248 | 57.7755 | -10.1065 | 61.7026 | 0.0010781 | 1.1198 | 1.1959 | 0.6237
[8 empty] | 9.2733 | 57.893 | -10.5497 | 62.1459 | 0.0010781 | 1.122 | 1.2045 | 0.62171
[8 empty] | 9.3256 | 58.6309 | -12.9729 | 64.5691 | 0.0010781 | 1.1363 | 1.2514 | 0.62613
[8 empty] | 9.3736 | 57.98 | -10.3133 | 61.9095 | 0.00053905 | 1.1237 | 1.1999 | 0.61599
[8 empty] | 9.4259 | 58.5702 | -12.0568 | 63.653 | 0.0016171 | 1.1352 | 1.2337 | 0.61883
[8 empty] | 9.4739 | 58.3626 | -10.9634 | 62.5596 | 0.00053905 | 1.1311 | 1.2125 | 0.6135
[8 empty] | 9.524 | 58.3618 | -11.4067 | 63.0028 | 0.0016171 | 1.1311 | 1.2211 | 0.61027
[8 empty] | 9.5741 | 58.4201 | -10.727 | 62.3232 | 0.0010781 | 1.1323 | 1.2079 | 0.60768
[8 empty] | 9.6264 | 58.6262 | -9.5154 | 61.1116 | 0.0010781 | 1.1363 | 1.1844 | 0.60652
[8 empty] | 9.6782 | 59.0391 | -9.0131 | 60.6092 | 0.00053905 | 1.1443 | 1.1747 | 0.60754
[8 empty] | 9.7267 | 58.6246 | -8.7767 | 60.3728 | 0.0016171 | 1.1362 | 1.1701 | 0.60025
[8 empty] | 9.7784 | 59.1853 | -10.4315 | 62.0277 | 0.0010781 | 1.1471 | 1.2022 | 0.60281
[8 empty] | 9.8302 | 58.9776 | -9.3972 | 60.9934 | 0.0021562 | 1.1431 | 1.1821 | 0.59752
[8 empty] | 9.8787 | 59.0359 | -10.1065 | 61.7026 | 0.0010781 | 1.1442 | 1.1959 | 0.59518
[8 empty] | 9.9256 | 59.0352 | -9.0722 | 60.6683 | 0.0016171 | 1.1442 | 1.1758 | 0.59236
[8 empty] | 9.9774 | 59.5663 | -10.1065 | 61.7026 | 0.0016171 | 1.1545 | 1.1959 | 0.59461
[8 empty] | 10.0259 | 59.0928 | -10.1656 | 61.7617 | 0.0010781 | 1.1453 | 1.197 | 0.58701
[8 empty] | 10.076 | 59.092 | -10.6088 | 62.205 | 0.0016171 | 1.1453 | 1.2056 | 0.58408
[8 empty] | 10.1224 | 59.239 | -9.7518 | 61.348 | 0.0016171 | 1.1481 | 1.189 | 0.58286
[8 empty] | 10.1741 | 59.3565 | -11.1998 | 62.796 | 0.0016171 | 1.1504 | 1.2171 | 0.58105
[8 empty] | 10.228 | 59.4443 | -10.4906 | 62.0868 | 0.0016171 | 1.1521 | 1.2033 | 0.57884
[8 empty] | 10.2765 | 59.3549 | -9.279 | 60.8752 | 0.0016171 | 1.1504 | 1.1798 | 0.57524
[8 empty] | 10.3245 | 59.3542 | -8.3629 | 59.9591 | 0.00053905 | 1.1504 | 1.1621 | 0.57256
[8 empty] | 10.3768 | 59.6193 | -10.9043 | 62.5005 | 0.0021562 | 1.1555 | 1.2113 | 0.57223
[8 empty] | 10.4286 | 59.7663 | -9.7518 | 61.348 | 0.00053905 | 1.1583 | 1.189 | 0.5708
[8 empty] | 10.4771 | 59.8247 | -10.727 | 62.3232 | 0.0016171 | 1.1595 | 1.2079 | 0.56871
[8 empty] | 10.5256 | 59.7057 | -14.0072 | 65.6033 | 0.0016171 | 1.1572 | 1.2715 | 0.56496
[8 empty] | 10.5774 | 59.8232 | -13.2093 | 64.8055 | 0.00053905 | 1.1595 | 1.256 | 0.56331
[8 empty] | 10.6307 | 60.2361 | -15.8394 | 67.4355 | 0.0010781 | 1.1675 | 1.307 | 0.56436
[8 empty] | 10.6776 | 59.7626 | -8.8949 | 60.491 | 0 | 1.1583 | 1.1724 | 0.55745
[8 empty] | 10.7278 | 60.0869 | -13.5935 | 65.1896 | 0.00053905 | 1.1646 | 1.2635 | 0.55787
[8 empty] | 10.7779 | 60.3521 | -13.5935 | 65.1896 | 0.0010781 | 1.1697 | 1.2635 | 0.55773
[8 empty] | 10.8296 | 60.4991 | -18.0261 | 69.6223 | 0.0021562 | 1.1726 | 1.3494 | 0.55643
[8 empty] | 10.8782 | 60.4393 | -12.6183 | 64.2144 | 0.0021562 | 1.1714 | 1.2446 | 0.55339
[8 empty] | 10.9299 | 60.4385 | -11.9386 | 63.5348 | 0.00053905 | 1.1714 | 1.2314 | 0.55077
[8 empty] | 10.9768 | 60.0241 | -9.5745 | 61.1707 | 0.0010781 | 1.1633 | 1.1856 | 0.54464
[8 empty] | 11.0286 | 59.6983 | -5.2896 | 56.8858 | 0.0016171 | 1.157 | 1.1025 | 0.53913
[8 empty] | 11.0787 | 59.7566 | -5.6738 | 57.2699 | 0.0010781 | 1.1582 | 1.11 | 0.53722
[8 empty] | 11.1272 | 60.0219 | -3.3688 | 54.965 | 0.00053905 | 1.1633 | 1.0653 | 0.53726
[8 empty] | 11.1806 | 60.3462 | -5.4965 | 57.0926 | 0 | 1.1696 | 1.1065 | 0.53759
[8 empty] | 11.2275 | 60.3455 | -6.5308 | 58.1269 | 0.0010781 | 1.1696 | 1.1266 | 0.53534
[8 empty] | 11.2776 | 60.4925 | -5.5556 | 57.1517 | 0 | 1.1724 | 1.1077 | 0.53426
[8 empty] | 11.331 | 60.5508 | -7.3287 | 58.9248 | 0.00053905 | 1.1736 | 1.142 | 0.53226
[8 empty] | 11.3779 | 60.6979 | -5.792 | 57.3881 | 0.0010781 | 1.1764 | 1.1123 | 0.53136
[8 empty] | 11.4296 | 60.5494 | -5.0532 | 56.6494 | 0.0021562 | 1.1735 | 1.0979 | 0.52766
[8 empty] | 11.4782 | 60.7556 | -9.1313 | 60.7274 | 0.0016171 | 1.1775 | 1.177 | 0.52722
[8 empty] | 11.5299 | 61.0799 | -8.097 | 59.6931 | 0.0010781 | 1.1838 | 1.1569 | 0.52767
[8 empty] | 11.5768 | 60.695 | -7.1218 | 58.7179 | 0.0016171 | 1.1763 | 1.138 | 0.52221
[8 empty] | 11.6286 | 61.0785 | -6.7672 | 58.3633 | 0.0016171 | 1.1838 | 1.1312 | 0.52318
[8 empty] | 11.6771 | 60.9005 | -5.2305 | 56.8267 | 0.0010781 | 1.1803 | 1.1014 | 0.51948
[8 empty] | 11.7288 | 61.0179 | -7.0036 | 58.5997 | 0.0016171 | 1.1826 | 1.1357 | 0.51819
[8 empty] | 11.7822 | 61.224 | -7.4469 | 59.043 | 0.0016171 | 1.1866 | 1.1443 | 0.51759
[8 empty] | 11.8323 | 61.637 | -8.954 | 60.5501 | 0.0010781 | 1.1946 | 1.1735 | 0.51889
[8 empty] | 11.8776 | 61.4296 | -7.3878 | 58.9839 | 0.0010781 | 1.1906 | 1.1432 | 0.51517
[8 empty] | 11.931 | 61.4288 | -7.6833 | 59.2794 | 0 | 1.1906 | 1.1489 | 0.51285
[8 empty] | 11.9849 | 61.3689 | -7.8015 | 59.3976 | 0.0016171 | 1.1894 | 1.1512 | 0.51005
[8 empty] | 12.0329 | 61.1614 | -6.2057 | 57.8019 | 0.0010781 | 1.1854 | 1.1203 | 0.50629
[8 empty] | 12.0814 | 61.4858 | -6.2057 | 57.8019 | 0.0010781 | 1.1917 | 1.1203 | 0.50694
[8 empty] | 12.1299 | 61.6329 | -6.4126 | 58.0087 | 0.0021562 | 1.1945 | 1.1243 | 0.50613
[8 empty] | 12.1801 | 61.6913 | -7.3878 | 58.9839 | 0.0021562 | 1.1957 | 1.1432 | 0.50452
[8 empty] | 12.234 | 61.2177 | -3.4279 | 55.0241 | 0.0010781 | 1.1865 | 1.0664 | 0.49843
[8 empty] | 12.2841 | 61.5421 | -7.0627 | 58.6588 | 0.0010781 | 1.1928 | 1.1369 | 0.49904
[8 empty] | 12.3305 | 61.6892 | -6.0875 | 57.6837 | 0.0010781 | 1.1956 | 1.118 | 0.49835
[8 empty] | 12.386 | 61.8953 | -6.7672 | 58.3633 | 0.0010781 | 1.1996 | 1.1312 | 0.49778
[8 empty] | 12.4307 | 62.0129 | -6.649 | 58.2451 | 0.0016171 | 1.2019 | 1.1289 | 0.49694
[8 empty] | 12.4846 | 62.219 | -8.8358 | 60.4319 | 0.0016171 | 1.2059 | 1.1712 | 0.49644
[8 empty] | 12.5348 | 62.1592 | -6.4126 | 58.0087 | 0.0016171 | 1.2047 | 1.1243 | 0.49398
[8 empty] | 12.5795 | 62.2177 | -8.3038 | 59.9 | 0.00053905 | 1.2059 | 1.1609 | 0.49269
[8 empty] | 12.6329 | 62.483 | -9.4563 | 61.0525 | 0.0010781 | 1.211 | 1.1833 | 0.49271
[8 empty] | 12.6852 | 62.4823 | -7.1218 | 58.7179 | 0.0010781 | 1.211 | 1.138 | 0.49067
[8 empty] | 12.7332 | 62.4816 | -7.0036 | 58.5997 | 0.0010781 | 1.211 | 1.1357 | 0.48881
[8 empty] | 12.7817 | 62.4218 | -6.2944 | 57.8905 | 0.0010781 | 1.2098 | 1.122 | 0.48649
[8 empty] | 12.834 | 62.628 | -4.9941 | 56.5903 | 0.0021562 | 1.2138 | 1.0968 | 0.48612
[8 empty] | 12.8841 | 62.6864 | -7.9788 | 59.5749 | 0.0016171 | 1.2149 | 1.1546 | 0.48468
[8 empty] | 12.9321 | 62.7449 | -6.2944 | 57.8905 | 0.0010781 | 1.2161 | 1.122 | 0.48333
[8 empty] | 12.9822 | 62.6851 | -6.1466 | 57.7428 | 0.0010781 | 1.2149 | 1.1191 | 0.481
[8 empty] | 13.0345 | 62.9504 | -8.2152 | 59.8113 | 0.0021562 | 1.2201 | 1.1592 | 0.48111
[8 empty] | 13.0846 | 62.7429 | -6.1466 | 57.7428 | 0.0010781 | 1.216 | 1.1191 | 0.47768
[8 empty] | 13.1364 | 63.0081 | -8.2743 | 59.8704 | 0.0010781 | 1.2212 | 1.1604 | 0.47782
[8 empty] | 13.1827 | 62.8893 | -7.506 | 59.1021 | 0.0010781 | 1.2189 | 1.1455 | 0.47524
[8 empty] | 13.2329 | 62.8887 | -5.9102 | 57.5064 | 0.0010781 | 1.2189 | 1.1145 | 0.47343
[8 empty] | 13.2868 | 63.0062 | -7.8606 | 59.4567 | 0.0016171 | 1.2211 | 1.1523 | 0.47239
[8 empty] | 13.3353 | 63.567 | -8.8358 | 60.4319 | 0.00053905 | 1.232 | 1.1712 | 0.47488
[8 empty] | 13.3833 | 63.3595 | -8.4812 | 60.0773 | 0.00053905 | 1.228 | 1.1644 | 0.47163
[8 empty] | 13.4356 | 63.743 | -7.8606 | 59.4567 | 0.0016171 | 1.2354 | 1.1523 | 0.47265
[8 empty] | 13.4857 | 63.6833 | -9.279 | 60.8752 | 0.0016171 | 1.2343 | 1.1798 | 0.47045
[8 empty] | 13.5321 | 63.6236 | -8.3629 | 59.9591 | 0.0016171 | 1.2331 | 1.1621 | 0.46839
[8 empty] | 13.5876 | 63.6228 | -9.8701 | 61.4662 | 0.0010781 | 1.2331 | 1.1913 | 0.46647
[8 empty] | 13.6361 | 63.8291 | -9.0131 | 60.6092 | 0.0010781 | 1.2371 | 1.1747 | 0.46633
[8 empty] | 13.6863 | 63.6807 | -8.0379 | 59.634 | 0.0016171 | 1.2342 | 1.1558 | 0.46354
[8 empty] | 13.7348 | 63.946 | -10.1656 | 61.7617 | 0.00053905 | 1.2394 | 1.197 | 0.46383
[8 empty] | 13.7849 | 63.8272 | -8.1561 | 59.7522 | 0.0016171 | 1.2371 | 1.1581 | 0.46128
[8 empty] | 13.835 | 63.7379 | -7.2991 | 58.8953 | 0.0010781 | 1.2353 | 1.1415 | 0.45896
[8 empty] | 13.8868 | 63.885 | -8.3038 | 59.9 | 0.0010781 | 1.2382 | 1.1609 | 0.45831
[8 empty] | 13.9353 | 64.0912 | -9.0722 | 60.6683 | 0.0021562 | 1.2422 | 1.1758 | 0.4582
[8 empty] | 13.9871 | 63.9428 | -6.649 | 58.2451 | 0.0021562 | 1.2393 | 1.1289 | 0.45544
[8 empty] | 14.0356 | 64.09 | -7.0036 | 58.5997 | 0.00053905 | 1.2421 | 1.1357 | 0.45491
[8 empty] | 14.0873 | 64.0893 | -5.9102 | 57.5064 | 0.0016171 | 1.2421 | 1.1145 | 0.45324
[8 empty] | 14.1391 | 64.0887 | -9.2495 | 60.8456 | 0.0010781 | 1.2421 | 1.1793 | 0.45158
[8 empty] | 14.186 | 64.354 | -8.5403 | 60.1364 | 0.0016171 | 1.2473 | 1.1655 | 0.45195
[8 empty] | 14.2361 | 64.3534 | -8.1561 | 59.7522 | 0.0016171 | 1.2473 | 1.1581 | 0.45036
[8 empty] | 14.2863 | 64.5597 | -7.8606 | 59.4567 | 0.0010781 | 1.2512 | 1.1523 | 0.45022
[8 empty] | 14.3412 | 64.4112 | -8.1561 | 59.7522 | 0.0016171 | 1.2484 | 1.1581 | 0.44746
[8 empty] | 14.3865 | 64.3516 | -10.1656 | 61.7617 | 0.0010781 | 1.2472 | 1.197 | 0.44564
[8 empty] | 14.4399 | 64.41 | -8.2152 | 59.8113 | 0.0016171 | 1.2483 | 1.1592 | 0.44439
[8 empty] | 14.4884 | 64.4685 | -8.8949 | 60.491 | 0.0010781 | 1.2495 | 1.1724 | 0.44331
[8 empty] | 14.5369 | 64.3497 | -6.9445 | 58.5406 | 0.0016171 | 1.2472 | 1.1346 | 0.44101
[8 empty] | 14.5903 | 64.4673 | -6.8854 | 58.4815 | 0.0010781 | 1.2495 | 1.1334 | 0.4402
[8 empty] | 14.6372 | 64.3485 | -7.6833 | 59.2794 | 0.0016171 | 1.2472 | 1.1489 | 0.43798
[8 empty] | 14.6906 | 64.5547 | -6.3535 | 57.9496 | 0.0016171 | 1.2512 | 1.1231 | 0.4378
[8 empty] | 14.7407 | 64.5541 | -5.6738 | 57.2699 | 0.0016171 | 1.2511 | 1.11 | 0.4363
[8 empty] | 14.793 | 64.7603 | -8.3629 | 59.9591 | 0.0010781 | 1.2551 | 1.1621 | 0.43615
[8 empty] | 14.8394 | 64.7598 | -7.4469 | 59.043 | 0.0010781 | 1.2551 | 1.1443 | 0.43479
[8 empty] | 14.8911 | 64.8183 | -7.24 | 58.8361 | 0.0016171 | 1.2563 | 1.1403 | 0.43367
[8 empty] | 14.9412 | 64.6699 | -5.2896 | 56.8858 | 0.0021562 | 1.2534 | 1.1025 | 0.43122
[8 empty] | 14.9865 | 64.758 | -5.6738 | 57.2699 | 0.0016171 | 1.2551 | 1.11 | 0.43051
[8 empty] | 15.0399 | 64.9347 | -6.3535 | 57.9496 | 0.0016171 | 1.2585 | 1.1231 | 0.43015
[8 empty] | 15.0916 | 64.9341 | -8.5403 | 60.1364 | 0.0010781 | 1.2585 | 1.1655 | 0.42867
[8 empty] | 15.1423 | 65.0813 | -8.5994 | 60.1955 | 0.0010781 | 1.2614 | 1.1667 | 0.42821
[8 empty] | 15.1887 | 65.0216 | -6.3535 | 57.9496 | 0.0016171 | 1.2602 | 1.1231 | 0.42651
[8 empty] | 15.2426 | 64.9323 | -7.8606 | 59.4567 | 0.0016171 | 1.2585 | 1.1523 | 0.42442
[8 empty] | 15.2927 | 64.9317 | -6.2057 | 57.8019 | 0.0010781 | 1.2585 | 1.1203 | 0.42302
[8 empty] | 15.3407 | 65.2858 | -5.8511 | 57.4472 | 0.0016171 | 1.2653 | 1.1134 | 0.42401
[8 empty] | 15.3908 | 65.1966 | -5.9102 | 57.5064 | 0.0010781 | 1.2636 | 1.1145 | 0.42205
[8 empty] | 15.441 | 64.93 | -6.0284 | 57.6246 | 0.0016171 | 1.2584 | 1.1168 | 0.41895
[8 empty] | 15.4933 | 65.1363 | -5.0532 | 56.6494 | 0.0010781 | 1.2624 | 1.0979 | 0.41887
[8 empty] | 15.5412 | 65.1948 | -7.5651 | 59.1612 | 0.00053905 | 1.2636 | 1.1466 | 0.41795
[8 empty] | 15.5935 | 65.1351 | -4.4031 | 55.9992 | 0.0016171 | 1.2624 | 1.0853 | 0.41617
[8 empty] | 15.6437 | 65.4892 | -5.9693 | 57.5655 | 0.0016171 | 1.2693 | 1.1157 | 0.4171
[8 empty] | 15.6938 | 65.4886 | -5.1714 | 56.7676 | 0.0010781 | 1.2693 | 1.1002 | 0.41576
[8 empty] | 15.7402 | 65.0744 | -4.344 | 55.9401 | 0.0016171 | 1.2612 | 1.0842 | 0.4119
[8 empty] | 15.7941 | 65.3397 | -8.1561 | 59.7522 | 0.00053905 | 1.2664 | 1.1581 | 0.41218
[8 empty] | 15.8458 | 65.9301 | -4.935 | 56.5312 | 0.0016171 | 1.2778 | 1.0956 | 0.41456
[8 empty] | 15.8927 | 65.2795 | -5.1714 | 56.7676 | 0.0016171 | 1.2652 | 1.1002 | 0.40924
[8 empty] | 15.9391 | 65.7518 | -7.3878 | 58.9839 | 0.0010781 | 1.2744 | 1.1432 | 0.41101
[8 empty] | 15.993 | 65.3966 | -7.4469 | 59.043 | 0.0010781 | 1.2675 | 1.1443 | 0.40741
[8 empty] | 16.0447 | 65.8097 | -5.1123 | 56.7085 | 0.0010781 | 1.2755 | 1.0991 | 0.40867
[8 empty] | 16.0911 | 65.4841 | -7.1809 | 58.777 | 0.0010781 | 1.2692 | 1.1392 | 0.40547
[8 empty] | 16.1434 | 65.8086 | -5.2305 | 56.8267 | 0.0010781 | 1.2755 | 1.1014 | 0.40616
[8 empty] | 16.1968 | 66.2218 | -6.2057 | 57.8019 | 0.0010781 | 1.2835 | 1.1203 | 0.40738
[8 empty] | 16.2437 | 65.7484 | -5.9693 | 57.5655 | 0.0016171 | 1.2743 | 1.1157 | 0.40329
[8 empty] | 16.29 | 65.7479 | -4.3145 | 55.9106 | 0.0010781 | 1.2743 | 1.0836 | 0.40213
[8 empty] | 16.3423 | 65.8064 | -4.6986 | 56.2948 | 0.00053905 | 1.2754 | 1.0911 | 0.40121
[8 empty] | 16.3925 | 65.6581 | -4.8759 | 56.4721 | 0.0016171 | 1.2725 | 1.0945 | 0.39907
[8 empty] | 16.4442 | 66.0122 | -6.0875 | 57.6837 | 0.00053905 | 1.2794 | 1.118 | 0.39997
[8 empty] | 16.4927 | 65.6571 | -4.8759 | 56.4721 | 0.0010781 | 1.2725 | 1.0945 | 0.39664
[8 empty] | 16.5477 | 66.3952 | -5.1123 | 56.7085 | 0.0010781 | 1.2868 | 1.0991 | 0.39978
[8 empty] | 16.5946 | 66.2174 | -4.8168 | 56.413 | 0.0016171 | 1.2834 | 1.0934 | 0.39758
[8 empty] | 16.6431 | 65.8623 | -4.4622 | 56.0583 | 0.0010781 | 1.2765 | 1.0865 | 0.39429
[8 empty] | 16.6965 | 66.2754 | -4.4031 | 55.9992 | 0.0016171 | 1.2845 | 1.0853 | 0.3955
[8 empty] | 16.7412 | 65.9204 | -5.2896 | 56.8858 | 0.0010781 | 1.2776 | 1.1025 | 0.39233
[8 empty] | 16.7914 | 66.3335 | -4.3145 | 55.9106 | 0.0016171 | 1.2856 | 1.0836 | 0.39362
[8 empty] | 16.8415 | 66.008 | -3.8416 | 55.4378 | 0.0010781 | 1.2793 | 1.0745 | 0.39051
[8 empty] | 16.897 | 66.2142 | -2.8074 | 54.4035 | 0.0016171 | 1.2833 | 1.0544 | 0.39045
[8 empty] | 16.9423 | 65.8591 | -3.9007 | 55.4969 | 0.0016171 | 1.2764 | 1.0756 | 0.38731
[8 empty] | 16.9957 | 66.2132 | -3.9598 | 55.556 | 0.0021562 | 1.2833 | 1.0767 | 0.38818
[8 empty] | 17.0474 | 65.9171 | -3.7825 | 55.3787 | 0.00053905 | 1.2776 | 1.0733 | 0.38526
[8 empty] | 17.0976 | 66.3894 | -2.7482 | 54.3444 | 0.0010781 | 1.2867 | 1.0533 | 0.38689
[8 empty] | 17.1445 | 66.2708 | -2.8074 | 54.4035 | 0.0010781 | 1.2844 | 1.0544 | 0.38514
[8 empty] | 17.1962 | 66.1225 | -2.9256 | 54.5217 | 0.0016171 | 1.2815 | 1.0567 | 0.38312
[8 empty] | 17.2464 | 65.856 | -3.1029 | 54.699 | 0.0010781 | 1.2764 | 1.0601 | 0.38046
[8 empty] | 17.2965 | 66.2101 | -3.0438 | 54.6399 | 0.0016171 | 1.2832 | 1.059 | 0.38141
[8 empty] | 17.345 | 66.2096 | -3.1029 | 54.699 | 0.0016171 | 1.2832 | 1.0601 | 0.38034
[8 empty] | 17.3951 | 66.2091 | -2.1277 | 53.7238 | 0.0021562 | 1.2832 | 1.0412 | 0.37924
[8 empty] | 17.4469 | 66.5336 | -5.0532 | 56.6494 | 0.0021562 | 1.2895 | 1.0979 | 0.37997
[8 empty] | 17.4938 | 66.1194 | -3.3097 | 54.9059 | 0.0016171 | 1.2815 | 1.0641 | 0.37659
[8 empty] | 17.5456 | 66.5326 | -4.8759 | 56.4721 | 0.00053905 | 1.2895 | 1.0945 | 0.37783
[8 empty] | 17.5973 | 66.5321 | -3.2802 | 54.8763 | 0.0010781 | 1.2895 | 1.0636 | 0.37672
[8 empty] | 17.6491 | 66.5907 | -3.9598 | 55.556 | 0.0010781 | 1.2906 | 1.0767 | 0.37594
[8 empty] | 17.6992 | 66.3833 | -2.63 | 54.2262 | 0.0010781 | 1.2866 | 1.051 | 0.37371
[8 empty] | 17.7493 | 66.8557 | -2.8665 | 54.4626 | 0.0010781 | 1.2957 | 1.0556 | 0.37531
[8 empty] | 17.7978 | 66.3824 | -2.8074 | 54.4035 | 0.0010781 | 1.2866 | 1.0544 | 0.37163
[8 empty] | 17.848 | 66.2046 | 2.9847 | 48.6115 | 0.0010781 | 1.2831 | 0.94215 | 0.36959
[8 empty] | 17.8965 | 66.2632 | -4.1371 | 55.7333 | 0.0010781 | 1.2843 | 1.0802 | 0.36892
[8 empty] | 17.9482 | 66.9424 | -3.8416 | 55.4378 | 0.00053905 | 1.2974 | 1.0745 | 0.37164
[8 empty] | 17.9968 | 67.0601 | -3.3688 | 54.965 | 0.0016171 | 1.2997 | 1.0653 | 0.37129
[8 empty] | 18.0485 | 67.1187 | -2.8074 | 54.4035 | 0.0010781 | 1.3008 | 1.0544 | 0.37055
[8 empty] | 18.097 | 66.6454 | -3.9007 | 55.4969 | 0.0021562 | 1.2917 | 1.0756 | 0.36694
[8 empty] | 18.1509 | 66.9404 | -2.305 | 53.9011 | 0.0016171 | 1.2974 | 1.0447 | 0.36748
[8 empty] | 18.1973 | 66.7922 | -2.1868 | 53.7829 | 0.0010781 | 1.2945 | 1.0424 | 0.36573
[8 empty] | 18.2474 | 66.5849 | -2.6891 | 54.2853 | 0.0010781 | 1.2905 | 1.0521 | 0.36358
[8 empty] | 18.2976 | 66.9981 | -2.9256 | 54.5217 | 0.0010781 | 1.2985 | 1.0567 | 0.36485
[8 empty] | 18.3461 | 67.0567 | -2.9256 | 54.5217 | 0.0010781 | 1.2996 | 1.0567 | 0.3642
[8 empty] | 18.3995 | 67.2631 | -3.8416 | 55.4378 | 0.0016171 | 1.3036 | 1.0745 | 0.36427
[8 empty] | 18.4464 | 66.9967 | -4.7577 | 56.3539 | 0.0010781 | 1.2985 | 1.0922 | 0.3619
[8 empty] | 18.5019 | 67.3212 | -4.6986 | 56.2948 | 0.0010781 | 1.3048 | 1.0911 | 0.36256
[8 empty] | 18.5499 | 67.2026 | -5.2896 | 56.8858 | 0.0016171 | 1.3025 | 1.1025 | 0.36099
[8 empty] | 18.6005 | 67.3794 | -2.1277 | 53.7238 | 0.0016171 | 1.3059 | 1.0412 | 0.36095
[8 empty] | 18.6507 | 67.2016 | -1.2707 | 52.8668 | 0.0016171 | 1.3025 | 1.0246 | 0.35903
[8 empty] | 18.7008 | 67.3194 | -2.0095 | 53.6056 | 0.0016171 | 1.3047 | 1.0389 | 0.3587
[8 empty] | 18.7488 | 67.1121 | -1.3298 | 52.9259 | 0.0016171 | 1.3007 | 1.0258 | 0.35667
[8 empty] | 18.8027 | 67.4662 | -2.5118 | 54.108 | 0.0016171 | 1.3076 | 1.0487 | 0.35753
[8 empty] | 18.8544 | 67.9385 | -1.8322 | 53.4283 | 0.0016171 | 1.3167 | 1.0355 | 0.35906
[8 empty] | 18.8992 | 67.5835 | -2.3936 | 53.9898 | 0.0010781 | 1.3099 | 1.0464 | 0.35633
[8 empty] | 18.9477 | 66.8443 | -2.7482 | 54.3444 | 0.0016171 | 1.2955 | 1.0533 | 0.35152
[8 empty] | 19.0032 | 67.5235 | -2.1277 | 53.7238 | 0.0010781 | 1.3087 | 1.0412 | 0.35406
[8 empty] | 19.0518 | 67.2571 | -1.0934 | 52.6895 | 0.0010781 | 1.3035 | 1.0212 | 0.35176
[8 empty] | 19.0997 | 67.8477 | -1.4185 | 53.0146 | 0.0010781 | 1.315 | 1.0275 | 0.35397
[8 empty] | 19.152 | 67.7881 | -2.63 | 54.2262 | 0.0010781 | 1.3138 | 1.051 | 0.35269
[8 empty] | 19.2038 | 67.5217 | -1.3298 | 52.9259 | 0.0010781 | 1.3087 | 1.0258 | 0.35036
[8 empty] | 19.2507 | 67.8463 | -2.63 | 54.2262 | 0.0010781 | 1.315 | 1.051 | 0.35119
[8 empty] | 19.3008 | 67.7277 | -2.8665 | 54.4626 | 0.0016171 | 1.3127 | 1.0556 | 0.34966
[8 empty] | 19.3542 | 68.1114 | -3.6052 | 55.2014 | 0.0016171 | 1.3201 | 1.0699 | 0.35068
[8 empty] | 19.4043 | 68.1996 | -2.0686 | 53.6647 | 0.0021562 | 1.3218 | 1.0401 | 0.35023
[8 empty] | 19.4512 | 68.0514 | -1.7731 | 53.3692 | 0.0010781 | 1.3189 | 1.0344 | 0.34862
[8 empty] | 19.5013 | 67.7851 | -1.714 | 53.3101 | 0.0010781 | 1.3138 | 1.0332 | 0.34636
[8 empty] | 19.5515 | 67.7255 | -2.1868 | 53.7829 | 0.0010781 | 1.3126 | 1.0424 | 0.34517
[8 empty] | 19.6049 | 68.4638 | -2.6891 | 54.2853 | 0 | 1.3269 | 1.0521 | 0.34799
[8 empty] | 19.6518 | 68.2566 | -4.2554 | 55.8515 | 0.0010781 | 1.3229 | 1.0825 | 0.34611
[8 empty] | 19.6997 | 67.9311 | -1.8322 | 53.4283 | 0.0010781 | 1.3166 | 1.0355 | 0.34361
[8 empty] | 19.7536 | 68.4035 | -1.714 | 53.3101 | 0.0010781 | 1.3257 | 1.0332 | 0.34507
[8 empty] | 19.8038 | 67.7825 | -1.5367 | 53.1328 | 0.0016171 | 1.3137 | 1.0298 | 0.34106
[8 empty] | 19.8507 | 67.9889 | -2.1868 | 53.7829 | 0.0010781 | 1.3177 | 1.0424 | 0.34129
[8 empty] | 19.904 | 68.4613 | -1.5367 | 53.1328 | 0.0010781 | 1.3269 | 1.0298 | 0.34275
[8 empty] | 19.9542 | 68.1063 | -1.1525 | 52.7486 | 0.0010781 | 1.32 | 1.0223 | 0.34011
[8 empty] | 20.0059 | 68.5196 | -0.17731 | 51.7734 | 0.0016171 | 1.328 | 1.0034 | 0.3413
[8 empty] | 20.0561 | 68.5191 | -0.44327 | 52.0394 | 0.00053905 | 1.328 | 1.0086 | 0.34044
[8 empty] | 20.1062 | 68.4005 | -0.73878 | 52.3349 | 0.00053905 | 1.3257 | 1.0143 | 0.339
[8 empty] | 20.1547 | 68.1046 | -2.3345 | 53.9307 | 0.0021562 | 1.32 | 1.0452 | 0.33672
[8 empty] | 20.2049 | 68.6657 | -1.4776 | 53.0737 | 0.0010781 | 1.3308 | 1.0286 | 0.33866
[8 empty] | 20.255 | 68.3107 | -0.67967 | 52.2758 | 0.0016171 | 1.3239 | 1.0132 | 0.33607
[8 empty] | 20.3051 | 68.2512 | -0.73878 | 52.3349 | 0.00053905 | 1.3228 | 1.0143 | 0.33495
[8 empty] | 20.352 | 68.4576 | -0.50237 | 52.0985 | 0.00053905 | 1.3268 | 1.0097 | 0.33519
[8 empty] | 20.407 | 68.5754 | -0.23641 | 51.8325 | 0.0010781 | 1.3291 | 1.0046 | 0.33486
[8 empty] | 20.4571 | 68.7819 | -1.4185 | 53.0146 | 0.00053905 | 1.3331 | 1.0275 | 0.33505
[8 empty] | 20.5057 | 68.7224 | -0.32506 | 51.9212 | 0.00053905 | 1.3319 | 1.0063 | 0.33397
[8 empty] | 20.5558 | 68.456 | 0.1182 | 51.4779 | 0.0010781 | 1.3268 | 0.99771 | 0.33186
[8 empty] | 20.6075 | 68.5738 | -0.79788 | 52.394 | 0.0016171 | 1.329 | 1.0155 | 0.3316
[8 empty] | 20.6561 | 68.3961 | -0.79788 | 52.394 | 0.0010781 | 1.3256 | 1.0155 | 0.32996
[8 empty] | 20.7046 | 68.839 | 0.23641 | 51.3597 | 0.0021562 | 1.3342 | 0.99542 | 0.33132
[8 empty] | 20.758 | 68.6613 | 0.91608 | 50.6801 | 0.0016171 | 1.3307 | 0.98225 | 0.32961
[8 empty] | 20.8016 | 68.5723 | -1.8913 | 53.4874 | 0.0016171 | 1.329 | 1.0367 | 0.32849
[8 empty] | 20.8566 | 68.5719 | 2.9847 | 48.6115 | 0.0016171 | 1.329 | 0.94215 | 0.32763
[8 empty] | 20.9067 | 68.5715 | -1.714 | 53.3101 | 0.0010781 | 1.329 | 1.0332 | 0.32684
[8 empty] | 20.9553 | 68.512 | 4.1962 | 47.3999 | 0.00053905 | 1.3279 | 0.91867 | 0.3258
[8 empty] | 21.0038 | 69.1913 | -2.63 | 54.2262 | 0.0016171 | 1.341 | 1.051 | 0.32828
[8 empty] | 21.0539 | 68.4522 | -2.0686 | 53.6647 | 0.0010781 | 1.3267 | 1.0401 | 0.32399
[8 empty] | 21.1073 | 68.5109 | 1.1525 | 50.4436 | 0.0021562 | 1.3278 | 0.97766 | 0.32345
[8 empty] | 21.1574 | 68.6583 | -2.6891 | 54.2853 | 0.0010781 | 1.3307 | 1.0521 | 0.32338
[8 empty] | 21.2075 | 68.6579 | -2.8074 | 54.4035 | 0.0010781 | 1.3307 | 1.0544 | 0.32261
[8 empty] | 21.2544 | 68.7757 | -2.5118 | 54.108 | 0.0016171 | 1.333 | 1.0487 | 0.32245
[8 empty] | 21.3078 | 68.9231 | -2.6891 | 54.2853 | 0.0010781 | 1.3358 | 1.0521 | 0.32234
[8 empty] | 21.358 | 68.775 | -0.17731 | 51.7734 | 0.0021562 | 1.3329 | 1.0034 | 0.32089
[8 empty] | 21.4049 | 68.9815 | -1.6549 | 53.251 | 0.0010781 | 1.337 | 1.0321 | 0.32115
[8 empty] | 21.4582 | 69.2471 | -1.5367 | 53.1328 | 0.00053905 | 1.3421 | 1.0298 | 0.32159
[8 empty] | 21.5105 | 69.1876 | -1.0934 | 52.6895 | 0.0016171 | 1.3409 | 1.0212 | 0.32053
[8 empty] | 21.5569 | 69.1281 | -1.5367 | 53.1328 | 0.0021562 | 1.3398 | 1.0298 | 0.31956
[8 empty] | 21.607 | 69.246 | -0.56147 | 52.1576 | 0.0016171 | 1.3421 | 1.0109 | 0.31937
[8 empty] | 21.6571 | 69.3934 | -1.714 | 53.3101 | 0.0016171 | 1.3449 | 1.0332 | 0.31931
[8 empty] | 21.7094 | 69.0384 | -0.79788 | 52.394 | 0.0010781 | 1.3381 | 1.0155 | 0.31691
[8 empty] | 21.7558 | 69.1267 | -1.7731 | 53.3692 | 0.0010781 | 1.3398 | 1.0344 | 0.31664
[8 empty] | 21.8075 | 69.0377 | 0.53192 | 51.0642 | 0.0010781 | 1.338 | 0.98969 | 0.31548
[8 empty] | 21.8577 | 69.2442 | -2.3936 | 53.9898 | 0.0016171 | 1.342 | 1.0464 | 0.3157
[8 empty] | 21.9062 | 69.1257 | 2.3641 | 49.2321 | 0.0016171 | 1.3397 | 0.95418 | 0.31446
[8 empty] | 21.9601 | 69.3026 | -0.97518 | 52.5713 | 0.0010781 | 1.3432 | 1.0189 | 0.31449
[8 empty] | 22.0065 | 69.2432 | -0.50237 | 52.0985 | 0.0016171 | 1.342 | 1.0097 | 0.31356
[8 empty] | 22.0604 | 69.036 | 2.2459 | 49.3503 | 0.0016171 | 1.338 | 0.95647 | 0.31185
[8 empty] | 22.1105 | 68.9765 | 3.3984 | 48.1978 | 0.00053905 | 1.3369 | 0.93414 | 0.31088
[8 empty] | 22.159 | 69.2422 | 0.79788 | 50.7983 | 0.0010781 | 1.342 | 0.98454 | 0.31139
[8 empty] | 22.2124 | 69.1236 | -0.85698 | 52.4531 | 0.0010781 | 1.3397 | 1.0166 | 0.31011
[8 empty] | 22.2593 | 69.1824 | 0.59102 | 51.0051 | 0.0021562 | 1.3408 | 0.98855 | 0.30972
[8 empty] | 22.3094 | 69.1821 | 1.8913 | 49.7049 | 0.0016171 | 1.3408 | 0.96334 | 0.30903
[8 empty] | 22.3574 | 69.2408 | -2.4527 | 54.0489 | 0.00053905 | 1.342 | 1.0475 | 0.30863
[8 empty] | 22.4097 | 69.5065 | -1.2116 | 52.8077 | 0.00053905 | 1.3471 | 1.0235 | 0.30909
[8 empty] | 22.4561 | 69.2993 | -0.79788 | 52.394 | 0.0016171 | 1.3431 | 1.0155 | 0.30753
[8 empty] | 22.5078 | 69.5058 | -2.305 | 53.9011 | 0.0010781 | 1.3471 | 1.0447 | 0.30774
[8 empty] | 22.5601 | 69.5055 | -1.4776 | 53.0737 | 0.0010781 | 1.3471 | 1.0286 | 0.30703
[8 empty] | 22.6102 | 69.5643 | -2.1277 | 53.7238 | 0.0010781 | 1.3482 | 1.0412 | 0.30661
[8 empty] | 22.6604 | 69.5048 | -0.17731 | 51.7734 | 0.0016171 | 1.3471 | 1.0034 | 0.30566
[8 empty] | 22.7121 | 69.6523 | -0.62057 | 52.2167 | 0.0010781 | 1.35 | 1.012 | 0.30562
[8 empty] | 22.759 | 69.386 | 0.29551 | 51.3006 | 0.0010781 | 1.3448 | 0.99427 | 0.30382
[8 empty] | 22.8124 | 69.7107 | 1.2707 | 50.3254 | 0.0010781 | 1.3511 | 0.97537 | 0.30453
[8 empty] | 22.8609 | 69.6513 | 1.0343 | 50.5619 | 0.00053905 | 1.3499 | 0.97995 | 0.30362
[8 empty] | 22.9073 | 69.5624 | 1.5071 | 50.089 | 0.0016171 | 1.3482 | 0.97079 | 0.30262
[8 empty] | 22.9628 | 69.6507 | 1.5071 | 50.089 | 0.0010781 | 1.3499 | 0.97079 | 0.30227
[8 empty] | 23.0097 | 69.7095 | 0.47282 | 51.1233 | 0.0010781 | 1.3511 | 0.99084 | 0.30191
[8 empty] | 23.0615 | 70.0342 | 0.059102 | 51.537 | 0.0010781 | 1.3574 | 0.99885 | 0.30264
[8 empty] | 23.11 | 69.9157 | -0.29551 | 51.8917 | 0.0010781 | 1.3551 | 1.0057 | 0.3015
[8 empty] | 23.1633 | 70.1223 | 0.47282 | 51.1233 | 0.0016171 | 1.3591 | 0.99084 | 0.30169
[8 empty] | 23.2102 | 69.7674 | 0.67967 | 50.9165 | 0.0016171 | 1.3522 | 0.98683 | 0.29955
[8 empty] | 23.2652 | 69.9739 | 2.305 | 49.2912 | 0.0010781 | 1.3562 | 0.95533 | 0.29973
[8 empty] | 23.3089 | 69.7668 | 2.305 | 49.2912 | 0.0016171 | 1.3522 | 0.95533 | 0.29828
[8 empty] | 23.3623 | 69.8551 | 2.0686 | 49.5276 | 0.00053905 | 1.3539 | 0.95991 | 0.29798
[8 empty] | 23.4124 | 69.9139 | 1.7731 | 49.8231 | 0.00053905 | 1.355 | 0.96564 | 0.29759
[8 empty] | 23.4642 | 69.9136 | 2.6891 | 48.907 | 0.0010781 | 1.355 | 0.94788 | 0.29694
[8 empty] | 23.5111 | 69.4406 | 4.078 | 47.5181 | 0.0016171 | 1.3458 | 0.92096 | 0.29433
[8 empty] | 23.5628 | 69.7062 | 2.2459 | 49.3503 | 0.0016171 | 1.351 | 0.95647 | 0.29481
[8 empty] | 23.6129 | 69.6468 | 2.4232 | 49.173 | 0.0010781 | 1.3498 | 0.95304 | 0.29394
[8 empty] | 23.6647 | 69.7647 | 1.714 | 49.8822 | 0.0010781 | 1.3521 | 0.96678 | 0.29379
[8 empty] | 23.7148 | 69.9122 | 1.8913 | 49.7049 | 0.00053905 | 1.355 | 0.96334 | 0.29379
[8 empty] | 23.7633 | 69.7642 | 0.79788 | 50.7983 | 0.0010781 | 1.3521 | 0.98454 | 0.29257
[8 empty] | 23.8135 | 69.8526 | 2.0686 | 49.5276 | 0.0021562 | 1.3538 | 0.95991 | 0.29232
[8 empty] | 23.8636 | 70.4433 | 2.0095 | 49.5867 | 0.00053905 | 1.3653 | 0.96105 | 0.29419
[8 empty] | 23.9137 | 70.118 | 2.8665 | 48.7297 | 0.0016171 | 1.359 | 0.94444 | 0.29221
[8 empty] | 23.9655 | 69.7631 | 2.8665 | 48.7297 | 0.0016171 | 1.3521 | 0.94444 | 0.2901
[8 empty] | 24.0108 | 69.8515 | 3.4575 | 48.1387 | 0.0010781 | 1.3538 | 0.93299 | 0.28992
[8 empty] | 24.0658 | 69.8512 | 2.1868 | 49.4094 | 0.00053905 | 1.3538 | 0.95762 | 0.28925
[8 empty] | 24.1127 | 70.0282 | 1.8913 | 49.7049 | 0.0016171 | 1.3572 | 0.96334 | 0.28943
[8 empty] | 24.1644 | 69.9688 | 2.1868 | 49.4094 | 0.00053905 | 1.3561 | 0.95762 | 0.28856
[8 empty] | 24.2129 | 70.0277 | 0.97518 | 50.621 | 0.0010781 | 1.3572 | 0.9811 | 0.28822
[8 empty] | 24.2663 | 70.0274 | -0.44327 | 52.0394 | 0.0016171 | 1.3572 | 1.0086 | 0.28759
[8 empty] | 24.3148 | 70.0272 | 1.0934 | 50.5028 | 0.0016171 | 1.3572 | 0.97881 | 0.28701
[8 empty] | 24.3633 | 69.5541 | 5.6738 | 45.9223 | 0.0010781 | 1.348 | 0.89003 | 0.2845
[8 empty] | 24.4151 | 70.0266 | 2.9256 | 48.6706 | 0.0010781 | 1.3572 | 0.9433 | 0.28583
[8 empty] | 24.4636 | 69.8491 | 5.7329 | 45.8632 | 0.0016171 | 1.3538 | 0.88889 | 0.28454
[8 empty] | 24.5154 | 70.1739 | 2.2459 | 49.3503 | 0.0016171 | 1.3601 | 0.95647 | 0.28527
[8 empty] | 24.5677 | 70.1736 | 3.7234 | 47.8727 | 0.0016171 | 1.3601 | 0.92784 | 0.28466
[8 empty] | 24.6156 | 69.9074 | 4.3736 | 47.2226 | 0.0010781 | 1.3549 | 0.91523 | 0.28302
[8 empty] | 24.6679 | 69.9072 | 5.7329 | 45.8632 | 0.0010781 | 1.3549 | 0.88889 | 0.28242
[8 empty] | 24.7159 | 70.0251 | 3.0438 | 48.5524 | 0.0016171 | 1.3572 | 0.94101 | 0.28235
[8 empty] | 24.7644 | 70.2908 | 3.8416 | 47.7545 | 0.0010781 | 1.3623 | 0.92554 | 0.28287
[8 empty] | 24.8129 | 70.0247 | 3.2211 | 48.3751 | 0.0016171 | 1.3572 | 0.93757 | 0.28124
[8 empty] | 24.8685 | 70.4972 | 0.35461 | 51.2415 | 0.0010781 | 1.3663 | 0.99313 | 0.28251
[8 empty] | 24.9186 | 70.1128 | 2.7482 | 48.8479 | 0.0010781 | 1.3589 | 0.94674 | 0.2804
[8 empty] | 24.9671 | 70.2899 | 1.3889 | 50.2072 | 0.0010781 | 1.3623 | 0.97308 | 0.28057
[8 empty] | 25.0189 | 70.1123 | 3.2211 | 48.3751 | 0.00053905 | 1.3589 | 0.93757 | 0.27928
[8 empty] | 25.0652 | 70.1712 | 7.6833 | 43.9129 | 0.0010781 | 1.36 | 0.85109 | 0.279
[8 empty] | 25.1175 | 70.2892 | 3.6348 | 47.9614 | 0.0010781 | 1.3623 | 0.92955 | 0.27889
[8 empty] | 25.1655 | 70.1116 | 8.0379 | 43.5583 | 0.0016171 | 1.3589 | 0.84422 | 0.27765
[8 empty] | 25.2178 | 70.1705 | 4.0189 | 47.5772 | 0.0021562 | 1.36 | 0.92211 | 0.27731
[8 empty] | 25.2695 | 70.1703 | 4.8168 | 46.7793 | 0.0010781 | 1.36 | 0.90664 | 0.27674
[8 empty] | 25.3159 | 70.0223 | 4.8759 | 46.7202 | 0.0016171 | 1.3571 | 0.9055 | 0.27565
[8 empty] | 25.3682 | 70.2289 | 3.162 | 48.4342 | 0.0016171 | 1.3611 | 0.93872 | 0.27589
[8 empty] | 25.4183 | 70.2878 | 3.6348 | 47.9614 | 0.0021562 | 1.3623 | 0.92955 | 0.27558
[8 empty] | 25.4685 | 70.2876 | 3.9598 | 47.6363 | 0.0016171 | 1.3623 | 0.92325 | 0.27504
[8 empty] | 25.5218 | 70.5829 | 2.9256 | 48.6706 | 0.0010781 | 1.368 | 0.9433 | 0.27562
[8 empty] | 25.5704 | 70.4349 | 3.1029 | 48.4933 | 0.0016171 | 1.3651 | 0.93986 | 0.27452
[8 empty] | 25.6189 | 70.4938 | 4.1371 | 47.459 | 0.0016171 | 1.3663 | 0.91982 | 0.27423
[8 empty] | 25.6674 | 70.4936 | 2.6005 | 48.9956 | 0.0016171 | 1.3663 | 0.9496 | 0.27371
[8 empty] | 25.7208 | 70.7002 | 3.3984 | 48.1978 | 0.0010781 | 1.3703 | 0.93414 | 0.27394
[8 empty] | 25.7709 | 70.434 | 5.2305 | 46.3656 | 0.0021562 | 1.3651 | 0.89863 | 0.27238
[8 empty] | 25.8194 | 70.6998 | 2.5414 | 49.0547 | 0.0016171 | 1.3703 | 0.95074 | 0.27289
[8 empty] | 25.8728 | 70.4336 | 7.1809 | 44.4152 | 0.0010781 | 1.3651 | 0.86082 | 0.2713
[8 empty] | 25.9197 | 70.6403 | 4.3736 | 47.2226 | 0.0016171 | 1.3691 | 0.91523 | 0.27161
[8 empty] | 25.9682 | 70.581 | 4.3145 | 47.2817 | 0.0010781 | 1.368 | 0.91638 | 0.27087
[8 empty] | 26.0199 | 70.1671 | 5.3487 | 46.2474 | 0.00053905 | 1.3599 | 0.89633 | 0.26874
[8 empty] | 26.0663 | 70.492 | 2.3641 | 49.2321 | 0.00053905 | 1.3662 | 0.95418 | 0.26951
[8 empty] | 26.1186 | 70.4917 | 4.8759 | 46.7202 | 0.0010781 | 1.3662 | 0.9055 | 0.26897
[8 empty] | 26.1687 | 70.6393 | 4.61 | 46.9862 | 0.0010781 | 1.3691 | 0.91065 | 0.26902
[8 empty] | 26.2189 | 70.7573 | 5.2305 | 46.3656 | 0.00053905 | 1.3714 | 0.89863 | 0.26896
[8 empty] | 26.2722 | 70.6389 | 5.2305 | 46.3656 | 0.0016171 | 1.3691 | 0.89863 | 0.26796
[8 empty] | 26.3175 | 70.491 | 4.3736 | 47.2226 | 0.0010781 | 1.3662 | 0.91523 | 0.26694
[8 empty] | 26.3725 | 70.6976 | 3.8416 | 47.7545 | 0.0010781 | 1.3702 | 0.92554 | 0.26716
[8 empty] | 26.4194 | 70.6975 | 3.6643 | 47.9318 | 0.0016171 | 1.3702 | 0.92898 | 0.26669
[8 empty] | 26.4712 | 70.7564 | 3.9007 | 47.6954 | 0.0010781 | 1.3714 | 0.9244 | 0.26639
[8 empty] | 26.5197 | 70.5789 | 6.6194 | 44.9767 | 0.0010781 | 1.3679 | 0.87171 | 0.26523
[8 empty] | 26.5714 | 70.6378 | 10.3429 | 41.2533 | 0.00053905 | 1.3691 | 0.79954 | 0.26494
[8 empty] | 26.6216 | 70.5785 | 7.2991 | 44.297 | 0.0016171 | 1.3679 | 0.85853 | 0.26422
[8 empty] | 26.6717 | 70.2237 | 10.1065 | 41.4897 | 0.0010781 | 1.361 | 0.80412 | 0.26239
[8 empty] | 26.7235 | 70.8441 | 7.8606 | 43.7356 | 0.0010781 | 1.3731 | 0.84765 | 0.2642
[8 empty] | 26.7736 | 70.2234 | 9.1313 | 42.4649 | 0.0010781 | 1.361 | 0.82302 | 0.26139
[8 empty] | 26.8189 | 70.4301 | 6.649 | 44.9472 | 0.0016171 | 1.365 | 0.87113 | 0.26172
[8 empty] | 26.8706 | 70.3708 | 5.1714 | 46.4247 | 0.0010781 | 1.3639 | 0.89977 | 0.26099
[8 empty] | 26.924 | 71.0503 | 5.4078 | 46.1883 | 0.0010781 | 1.377 | 0.89519 | 0.263
[8 empty] | 26.9709 | 70.6364 | 5.1123 | 46.4838 | 0.0016171 | 1.369 | 0.90092 | 0.26101
[8 empty] | 27.0226 | 70.9022 | 5.1714 | 46.4247 | 0.0010781 | 1.3742 | 0.89977 | 0.26149
[8 empty] | 27.0728 | 71.3749 | 4.6395 | 46.9566 | 0.0016171 | 1.3833 | 0.91008 | 0.26275
[8 empty] | 27.1229 | 70.961 | 5.4078 | 46.1883 | 0.0010781 | 1.3753 | 0.89519 | 0.26074
[8 empty] | 27.173 | 70.6358 | 4.6986 | 46.8975 | 0.0016171 | 1.369 | 0.90893 | 0.25906
[8 empty] | 27.2232 | 70.7538 | 8.5107 | 43.0854 | 0.0010781 | 1.3713 | 0.83505 | 0.25902
[8 empty] | 27.2733 | 71.4333 | 4.1962 | 47.3999 | 0.00053905 | 1.3845 | 0.91867 | 0.26104
[8 empty] | 27.3256 | 71.2263 | 4.1371 | 47.459 | 0.0010781 | 1.3805 | 0.91982 | 0.25978
[8 empty] | 27.372 | 70.842 | 5.5851 | 46.011 | 0.0010781 | 1.373 | 0.89175 | 0.25794
[8 empty] | 27.4237 | 70.8419 | 6.5012 | 45.0949 | 0.0010781 | 1.373 | 0.874 | 0.25745
[8 empty] | 27.4722 | 70.9599 | 7.1809 | 44.4152 | 0.0010781 | 1.3753 | 0.86082 | 0.25742
[8 empty] | 27.5224 | 70.9007 | 5.4669 | 46.1292 | 0.0016171 | 1.3741 | 0.89404 | 0.25674
[8 empty] | 27.5741 | 71.0483 | 10.2838 | 41.3124 | 0.0016171 | 1.377 | 0.80069 | 0.25679
[8 empty] | 27.6226 | 70.7526 | 9.1904 | 42.4058 | 0.00053905 | 1.3713 | 0.82188 | 0.25527
[8 empty] | 27.6765 | 70.9002 | 8.954 | 42.6422 | 0.0010781 | 1.3741 | 0.82646 | 0.25531
[8 empty] | 27.7245 | 70.9001 | 5.7329 | 45.8632 | 0.00053905 | 1.3741 | 0.88889 | 0.25486
[8 empty] | 27.7768 | 71.1068 | 10.2247 | 41.3715 | 0.0016171 | 1.3781 | 0.80183 | 0.25513
[8 empty] | 27.8248 | 71.1067 | 6.3239 | 45.2722 | 0 | 1.3781 | 0.87743 | 0.25469
[8 empty] | 27.8787 | 71.1065 | 9.9883 | 41.6079 | 0.0010781 | 1.3781 | 0.80641 | 0.2542
[8 empty] | 27.9256 | 70.9586 | 9.1313 | 42.4649 | 0.0016171 | 1.3753 | 0.82302 | 0.25324
[8 empty] | 27.9774 | 70.9585 | 8.7767 | 42.8195 | 0 | 1.3753 | 0.8299 | 0.25277
[8 empty] | 28.0237 | 70.8402 | 10.9043 | 40.6918 | 0.00053905 | 1.373 | 0.78866 | 0.25193
[8 empty] | 28.0776 | 70.7514 | 9.3086 | 42.2876 | 0.0016171 | 1.3713 | 0.81959 | 0.25113
[8 empty] | 28.1261 | 71.0468 | 5.9693 | 45.6268 | 0.00053905 | 1.377 | 0.88431 | 0.25175
[8 empty] | 28.1763 | 71.1058 | 5.6443 | 45.9519 | 0.00053905 | 1.3781 | 0.89061 | 0.25151
[8 empty] | 28.2243 | 71.1056 | 5.526 | 46.0701 | 0.00053905 | 1.3781 | 0.8929 | 0.25108
[8 empty] | 28.2744 | 71.0464 | 7.6833 | 43.9129 | 0.0010781 | 1.377 | 0.85109 | 0.25043
[8 empty] | 28.3267 | 71.4305 | 4.3736 | 47.2226 | 0.0010781 | 1.3844 | 0.91523 | 0.25132
[8 empty] | 28.3747 | 70.9575 | 4.935 | 46.6611 | 0.0010781 | 1.3752 | 0.90435 | 0.24923
[8 empty] | 28.427 | 71.4302 | 4.8759 | 46.7202 | 0.0010781 | 1.3844 | 0.9055 | 0.25043
[8 empty] | 28.4787 | 71.6961 | 4.1962 | 47.3999 | 0.0010781 | 1.3896 | 0.91867 | 0.25091
[8 empty] | 28.5288 | 71.7846 | 6.3239 | 45.2722 | 0.0010781 | 1.3913 | 0.87743 | 0.25078
[8 empty] | 28.5736 | 71.5777 | 6.2648 | 45.3313 | 0.0016171 | 1.3873 | 0.87858 | 0.24966
[8 empty] | 28.6275 | 71.3116 | 11.4363 | 40.1599 | 0.0010781 | 1.3821 | 0.77835 | 0.24826
[8 empty] | 28.6776 | 71.3115 | 6.5012 | 45.0949 | 0.0010781 | 1.3821 | 0.874 | 0.24783
[8 empty] | 28.7224 | 71.4887 | 5.8511 | 45.745 | 0.00053905 | 1.3855 | 0.8866 | 0.24806
[8 empty] | 28.7725 | 71.2226 | 8.1561 | 43.44 | 0.00053905 | 1.3804 | 0.84192 | 0.2467
[8 empty] | 28.828 | 71.6362 | 6.7672 | 44.8289 | 0.0010781 | 1.3884 | 0.86884 | 0.24766
[8 empty] | 28.8765 | 71.4293 | 8.954 | 42.6422 | 0.0010781 | 1.3844 | 0.82646 | 0.24653
[8 empty] | 28.9267 | 71.4292 | 4.8168 | 46.7793 | 0.0016171 | 1.3844 | 0.90664 | 0.2461
[8 empty] | 28.9768 | 71.37 | 8.6289 | 42.9672 | 0.00053905 | 1.3832 | 0.83276 | 0.24547
[8 empty] | 29.0302 | 71.8427 | 5.0532 | 46.5429 | 0.0010781 | 1.3924 | 0.90206 | 0.24665
[8 empty] | 29.0803 | 71.6949 | 6.7081 | 44.8881 | 0.0010781 | 1.3895 | 0.86999 | 0.24572
[8 empty] | 29.1288 | 71.4879 | 5.9102 | 45.6859 | 0.0021562 | 1.3855 | 0.88545 | 0.2446
[8 empty] | 29.1757 | 71.4878 | 7.5355 | 44.0606 | 0.0010781 | 1.3855 | 0.85395 | 0.2442
[8 empty] | 29.2291 | 71.4877 | 6.0875 | 45.5086 | 0.00053905 | 1.3855 | 0.88202 | 0.24376
[8 empty] | 29.276 | 71.6945 | 7.0627 | 44.5334 | 0.0010781 | 1.3895 | 0.86312 | 0.24407
[8 empty] | 29.3261 | 72.0491 | 7.5355 | 44.0606 | 0.00053905 | 1.3964 | 0.85395 | 0.24486
[8 empty] | 29.3779 | 71.6944 | 7.2991 | 44.297 | 0.0010781 | 1.3895 | 0.85853 | 0.24322
[8 empty] | 29.4296 | 72.108 | 5.0532 | 46.5429 | 0.0016171 | 1.3975 | 0.90206 | 0.2442
[8 empty] | 29.4798 | 71.9602 | 7.24 | 44.3561 | 0.0010781 | 1.3947 | 0.85968 | 0.24329
[8 empty] | 29.5283 | 71.635 | 6.8854 | 44.7107 | 0.0010781 | 1.3884 | 0.86655 | 0.24178
[8 empty] | 29.5817 | 71.694 | 9.4859 | 42.1103 | 0.00053905 | 1.3895 | 0.81615 | 0.24155
[8 empty] | 29.6318 | 71.5758 | 5.9102 | 45.6859 | 0.0016171 | 1.3872 | 0.88545 | 0.24074
[8 empty] | 29.6803 | 71.8417 | 8.5107 | 43.0854 | 0.0016171 | 1.3924 | 0.83505 | 0.24124
[8 empty] | 29.7305 | 71.6938 | 8.8358 | 42.7604 | 0.0016171 | 1.3895 | 0.82875 | 0.24034
[8 empty] | 29.7822 | 72.0484 | 6.5603 | 45.0358 | 0.0010781 | 1.3964 | 0.87285 | 0.24111
[8 empty] | 29.8323 | 71.6937 | 8.954 | 42.6422 | 0.0010781 | 1.3895 | 0.82646 | 0.23952
[8 empty] | 29.8809 | 71.9596 | 7.2991 | 44.297 | 0.0016171 | 1.3947 | 0.85853 | 0.24002
[8 empty] | 29.9364 | 71.9004 | 10.0474 | 41.5488 | 0.0016171 | 1.3935 | 0.80527 | 0.23938
[8 empty] | 29.9795 | 72.1663 | 7.5355 | 44.0606 | 0.0010781 | 1.3987 | 0.85395 | 0.23992
[8 empty] | 30.0313 | 71.8412 | 6.9445 | 44.6516 | 0.0016171 | 1.3924 | 0.86541 | 0.23842