## General
ID | Test Identification
Test Identification | Location | NWZ-BH-5034
Test Identification | Sample | 07-1
Test Identification | Depth | 5.5 | [m]
Specimen Visual Description
Specimen Visual Description | Dark greyish brown slightly sandy silty CLAY
Initial Specimen Conditions
Initial Specimen Conditions | Test start date | 2024-08-22
Initial Specimen Conditions | Mould outer / inner diameter | 100 / 70 | [mm]
Initial Specimen Conditions | Weight of soil | 42.87 | [g]
Initial Specimen Conditions | Water content | 27.284 | [%]
Initial Specimen Conditions | Bulk density | 2.1405 | [Mg/m3]
Initial Specimen Conditions | Dry density | 1.6817 | [Mg/m3]
Initial Specimen Conditions | Material retained on 425 mm sieve | 0 | [%]
Test Conditions
Test Conditions | Interface type | Soil - Steel
Test Conditions | Initial interface roughness | 10.09 | [µm]
Test Conditions | Final interface roughness | 10.08 | [µm]
Consolidation - Before Fast Shear
Consolidation - Before Fast Shear | Consolidation pressure | 67 | [kPa]
Consolidation - Before Fast Shear | Vertical displacement | 0.29 | [mm]
Consolidation - Before Fast Shear | Vertical strain | 5.8 | [%]
Fast Shear - Stage 1
Fast Shear - Stage 1 | Normal Stress | 67 | [kPa]
Fast Shear - Stage 1 | Vertical displacement | 0.32 | [mm]
Fast Shear - Stage 1 | Vertical strain | 6.4 | [%]
Fast Shear - Stage 1 | Horizontal displacement | 200 | [mm]
Fast Shear - Stage 1 | Rate of horizontal displacement | 500 | [mm/min]
At peak stress
Fast Shear - Stage 1 - At peak stress | Shear stress | 24.0259 | [kPa]
Fast Shear - Stage 1 - At peak stress | Horizontal displacement | 50 | [mm]
Fast Shear - Stage 2
Fast Shear - Stage 2 | Normal Stress | 67 | [kPa]
Fast Shear - Stage 2 | Vertical displacement | 0.4 | [mm]
Fast Shear - Stage 2 | Vertical strain | 8 | [%]
Fast Shear - Stage 2 | Horizontal displacement | 400 | [mm]
Fast Shear - Stage 2 | Rate of horizontal displacement | 500 | [mm/min]
At peak stress
Fast Shear - Stage 2 - At peak stress | Shear stress | 23.1828 | [kPa]
Fast Shear - Stage 2 - At peak stress | Horizontal displacement | 350 | [mm]
Fast Shear - Stage 3
Fast Shear - Stage 3 | Normal Stress | 67 | [kPa]
Fast Shear - Stage 3 | Vertical displacement | 0.47 | [mm]
Fast Shear - Stage 3 | Vertical strain | 9.4 | [%]
Fast Shear - Stage 3 | Horizontal displacement | 600 | [mm]
Fast Shear - Stage 3 | Rate of horizontal displacement | 500 | [mm/min]
At peak stress
Fast Shear - Stage 3 - At peak stress | Shear stress | 23.6043 | [kPa]
Fast Shear - Stage 3 - At peak stress | Horizontal displacement | 458.3333 | [mm]
Fast Shear - Stage 4
Fast Shear - Stage 4 | Normal Stress | 67 | [kPa]
Fast Shear - Stage 4 | Vertical displacement | 0.53 | [mm]
Fast Shear - Stage 4 | Vertical strain | 10.6 | [%]
Fast Shear - Stage 4 | Horizontal displacement | 800 | [mm]
Fast Shear - Stage 4 | Rate of horizontal displacement | 500 | [mm/min]
At peak stress
Fast Shear - Stage 4 - At peak stress | Shear stress | 21.9183 | [kPa]
Fast Shear - Stage 4 - At peak stress | Horizontal displacement | 700 | [mm]
Fast Shear - Stage 5
Fast Shear - Stage 5 | Normal Stress | 67 | [kPa]
Fast Shear - Stage 5 | Vertical displacement | 0.56 | [mm]
Fast Shear - Stage 5 | Vertical strain | 11.2 | [%]
Fast Shear - Stage 5 | Horizontal displacement | 1000 | [mm]
Fast Shear - Stage 5 | Rate of horizontal displacement | 500 | [mm/min]
At peak stress
Fast Shear - Stage 5 - At peak stress | Shear stress | 22.3398 | [kPa]
Fast Shear - Stage 5 - At peak stress | Horizontal displacement | 900 | [mm]
Consolidation - Before Slow Shear
Consolidation - Before Slow Shear | Consolidation pressure | 113 | [kPa]
Consolidation - Before Slow Shear | Vertical displacement | 0.61 | [mm]
Consolidation - Before Slow Shear | Vertical strain | 12.2 | [%]
Slow Shear
Slow Shear | Normal stress | 113 | [kPa]
Slow Shear | Vertical displacement | 0.63 | [mm]
Slow Shear | Vertical strain | 12.6 | [%]
Slow Shear | Horizontal displacement | 20.0267 | [mm]
Slow Shear | Rate of horizontal displacement | 0.02 | [mm/min]
At peak stress
Slow Shear - At peak stress | Shear stress | 36.2495 | [kPa]
Slow Shear - At peak stress | Horizontal displacement | 0.42667 | [mm]
Slow Shear - At peak stress | Shear angle | 17.7858 | [°]
At residual stress
Slow Shear - At residual stress | Shear stress | 34.142 | [kPa]
Slow Shear - At residual stress | Horizontal displacement | 20.0267 | [mm]
Slow Shear - At residual stress | Vertical displacement | 0.02 | [mm]
Slow Shear - At residual stress | Vertical strain | 0.4 | [%]
Slow Shear - At residual stress | Shear angle | 16.8118 | [°]
SLOW SHEAR STAGE - 5
| Consolidation pressure |  | [kPa]
| Vertical displacement |  | [mm]
| Vertical strain |  | [%]
| Horizontal displacement |  | [mm]
| Machine speed |  | [mm/min]
At peak stress
| Shear stress |  | [kPa]
| Horizontal displacement |  | [mm]
| Shear angle |  | [°]
At residual stress
| Shear stress |  | [kPa]
| Horizontal displacement |  | [mm]
| Shear angle |  | [°]
FINAL CONDITIONS
| Water content | 24.6289 | [%]

## Consolidation - 1
Consolidation - Before Fast Shear
Root time | Vertical Displacement
[min] | [mm]
0 | 0
0.31623 | 0.17
0.5 | 0.19
0.70711 | 0.22
1 | 0.24
1.4142 | 0.25
2 | 0.26
2.8284 | 0.26
3.873 | 0.27
5.4772 | 0.28
7.746 | 0.28
10.9545 | 0.28
13.4164 | 0.29
15.4919 | 0.29
21.9089 | 0.29
37.9473 | 0.29

## Fast Shearing - 1
Fast Shear - Stage 1
Horizontal Displacement | Stress Ratio t/s'n | Shear Stress
[mm] | [-] | [kPa]
0 | 0 | 0
8.3333 | 0.34601 | 23.1828
16.6667 | 0.33343 | 22.3398
25 | 0.32714 | 21.9183
33.3333 | 0.33343 | 22.3398
41.6667 | 0.3523 | 23.6043
50 | 0.35859 | 24.0259
58.3333 | 0.34601 | 23.1828
66.6667 | 0.33972 | 22.7613
75 | 0.33343 | 22.3398
83.3333 | 0.32714 | 21.9183
91.6667 | 0.32714 | 21.9183
100 | 0.32714 | 21.9183
108.3333 | 0.32714 | 21.9183
116.6667 | 0.32714 | 21.9183
125 | 0.32714 | 21.9183
133.3333 | 0.32714 | 21.9183
141.6667 | 0.32085 | 21.4968
150 | 0.32085 | 21.4968
158.3333 | 0.31456 | 21.0753
166.6667 | 0.32085 | 21.4968
175 | 0.32085 | 21.4968
183.3333 | 0.32085 | 21.4968
191.6667 | 0.32085 | 21.4968
200 | 0.31456 | 21.0753

## Fast Shearing - 2
Fast Shear - Stage 1
Horizontal Displacement | Stress Ratio t/s'n | Shear Stress
[mm] | [-] | [kPa]
200 | 0 | 0
208.3333 | 0.13211 | 8.8516
216.6667 | 0.31456 | 21.0753
225 | 0.31456 | 21.0753
233.3333 | 0.31456 | 21.0753
241.6667 | 0.32085 | 21.4968
250 | 0.32085 | 21.4968
258.3333 | 0.32714 | 21.9183
266.6667 | 0.33343 | 22.3398
275 | 0.32714 | 21.9183
283.3333 | 0.32714 | 21.9183
291.6667 | 0.32085 | 21.4968
300 | 0.32085 | 21.4968
308.3333 | 0.32085 | 21.4968
316.6667 | 0.32714 | 21.9183
325 | 0.32714 | 21.9183
333.3333 | 0.32714 | 21.9183
341.6667 | 0.33972 | 22.7613
350 | 0.34601 | 23.1828
358.3333 | 0.33972 | 22.7613
366.6667 | 0.32714 | 21.9183
375 | 0.32714 | 21.9183
383.3333 | 0.32714 | 21.9183
391.6667 | 0.32714 | 21.9183
400 | 0.31456 | 21.0753

## Fast Shearing - 3
Fast Shear - Stage 1
Horizontal Displacement | Stress Ratio t/s'n | Shear Stress
[mm] | [-] | [kPa]
400 | 0 | 0
408.3333 | 0.31456 | 21.0753
416.6667 | 0.31456 | 21.0753
425 | 0.32714 | 21.9183
433.3333 | 0.33343 | 22.3398
441.6667 | 0.33972 | 22.7613
450 | 0.33972 | 22.7613
458.3333 | 0.3523 | 23.6043
466.6667 | 0.3523 | 23.6043
475 | 0.3523 | 23.6043
483.3333 | 0.34601 | 23.1828
491.6667 | 0.34601 | 23.1828
500 | 0.33972 | 22.7613
508.3333 | 0.33972 | 22.7613
516.6667 | 0.33343 | 22.3398
525 | 0.32714 | 21.9183
533.3333 | 0.32714 | 21.9183
541.6667 | 0.32085 | 21.4968
550 | 0.32085 | 21.4968
558.3333 | 0.32085 | 21.4968
566.6667 | 0.31456 | 21.0753
575 | 0.32085 | 21.4968
583.3333 | 0.31456 | 21.0753
591.6667 | 0.32085 | 21.4968
600 | 0.32085 | 21.4968

## Fast Shearing - 4
Fast Shear - Stage 1
Horizontal Displacement | Stress Ratio t/s'n | Shear Stress
[mm] | [-] | [kPa]
600 | 0 | 0
608.3333 | 0.20761 | 13.9097
616.6667 | 0.30827 | 20.6538
625 | 0.31456 | 21.0753
633.3333 | 0.32085 | 21.4968
641.6667 | 0.32085 | 21.4968
650 | 0.32085 | 21.4968
658.3333 | 0.31456 | 21.0753
666.6667 | 0.31456 | 21.0753
675 | 0.31456 | 21.0753
683.3333 | 0.32085 | 21.4968
691.6667 | 0.32085 | 21.4968
700 | 0.32714 | 21.9183
708.3333 | 0.32714 | 21.9183
716.6667 | 0.32714 | 21.9183
725 | 0.32085 | 21.4968
733.3333 | 0.31456 | 21.0753
741.6667 | 0.30827 | 20.6538
750 | 0.30827 | 20.6538
758.3333 | 0.31456 | 21.0753
766.6667 | 0.31456 | 21.0753
775 | 0.32085 | 21.4968
783.3333 | 0.32085 | 21.4968
791.6667 | 0.32085 | 21.4968
800 | 0.32085 | 21.4968

## Fast Shearing - 5
Fast Shear - Stage 1
Horizontal Displacement | Stress Ratio t/s'n | Shear Stress
[mm] | [-] | [kPa]
800 | 0 | 0
808.3333 | 0.31456 | 21.0753
816.6667 | 0.31456 | 21.0753
825 | 0.31456 | 21.0753
833.3333 | 0.32085 | 21.4968
841.6667 | 0.32085 | 21.4968
850 | 0.32085 | 21.4968
858.3333 | 0.32085 | 21.4968
866.6667 | 0.32085 | 21.4968
875 | 0.32714 | 21.9183
883.3333 | 0.32714 | 21.9183
891.6667 | 0.32714 | 21.9183
900 | 0.33343 | 22.3398
908.3333 | 0.33343 | 22.3398
916.6667 | 0.33343 | 22.3398
925 | 0.33343 | 22.3398
933.3333 | 0.32714 | 21.9183
941.6667 | 0.32714 | 21.9183
950 | 0.33343 | 22.3398
958.3333 | 0.32714 | 21.9183
966.6667 | 0.31456 | 21.0753
975 | 0.32085 | 21.4968
983.3333 | 0.32085 | 21.4968
991.6667 | 0.32085 | 21.4968
1000 | 0.31456 | 21.0753

## Consolidation - 2
Consolidation - Before Slow Shear
Root time | Vertical Displacement
[min] | [mm]
0 | 0.56
0.31623 | 0.58
0.5 | 0.59
0.70711 | 0.59
1 | 0.59
1.4142 | 0.59
2 | 0.6
2.8284 | 0.6
3.873 | 0.6
5.4772 | 0.6
7.746 | 0.61
10.9545 | 0.61
13.4164 | 0.61
15.4919 | 0.61
21.9089 | 0.61
37.9473 | 0.61

## Slow Shearing
Slow Shear Stage
Horizontal Displacement | Vertical Displacement | Stress Ratio t/s'n | Angle of Shearing Resistance | Shear Stress
[mm] | [mm] | [-] | [º] | [kPa]
0 | 0 | 0 | 0 | 0
0.026667 | 0 | 0.074603 | 4.2665 | 8.4301
0.42667 | 0.01 | 0.32079 | 17.7858 | 36.2495
0.82667 | 0.01 | 0.31333 | 17.3974 | 35.4065
1.2267 | 0.01 | 0.3096 | 17.2026 | 34.985
1.6267 | 0.01 | 0.3096 | 17.2026 | 34.985
2.0267 | 0.01 | 0.30587 | 17.0074 | 34.5635
2.4267 | 0.01 | 0.3096 | 17.2026 | 34.985
2.8267 | 0.01 | 0.30587 | 17.0074 | 34.5635
3.2267 | 0.01 | 0.30214 | 16.8118 | 34.142
3.6267 | 0.01 | 0.30587 | 17.0074 | 34.5635
4.0267 | 0.01 | 0.3096 | 17.2026 | 34.985
4.4267 | 0.01 | 0.30587 | 17.0074 | 34.5635
4.8267 | 0.01 | 0.30587 | 17.0074 | 34.5635
5.2267 | 0.01 | 0.30587 | 17.0074 | 34.5635
5.6267 | 0.01 | 0.30587 | 17.0074 | 34.5635
6.0267 | 0.01 | 0.30214 | 16.8118 | 34.142
6.4267 | 0.01 | 0.30587 | 17.0074 | 34.5635
6.8267 | 0.01 | 0.30587 | 17.0074 | 34.5635
7.2267 | 0.01 | 0.30587 | 17.0074 | 34.5635
7.6267 | 0.01 | 0.30587 | 17.0074 | 34.5635
8.0267 | 0.01 | 0.30587 | 17.0074 | 34.5635
8.4267 | 0.01 | 0.30587 | 17.0074 | 34.5635
8.8267 | 0.01 | 0.30587 | 17.0074 | 34.5635
9.2267 | 0.01 | 0.30587 | 17.0074 | 34.5635
9.6267 | 0.01 | 0.30214 | 16.8118 | 34.142
10.0267 | 0.01 | 0.30214 | 16.8118 | 34.142
10.4267 | 0.01 | 0.30214 | 16.8118 | 34.142
10.8267 | 0.01 | 0.30214 | 16.8118 | 34.142
11.2267 | 0.01 | 0.30214 | 16.8118 | 34.142
11.6267 | 0.01 | 0.30214 | 16.8118 | 34.142
12.0267 | 0.01 | 0.29841 | 16.6157 | 33.7205
12.4267 | 0.01 | 0.30214 | 16.8118 | 34.142
12.8267 | 0.01 | 0.30214 | 16.8118 | 34.142
13.2267 | 0.01 | 0.30214 | 16.8118 | 34.142
13.6267 | 0.02 | 0.30587 | 17.0074 | 34.5635
14.0267 | 0.02 | 0.30587 | 17.0074 | 34.5635
14.4267 | 0.02 | 0.30214 | 16.8118 | 34.142
14.8267 | 0.02 | 0.30587 | 17.0074 | 34.5635
15.2267 | 0.02 | 0.30214 | 16.8118 | 34.142
15.6267 | 0.02 | 0.30587 | 17.0074 | 34.5635
16.0267 | 0.02 | 0.30587 | 17.0074 | 34.5635
16.4267 | 0.02 | 0.30214 | 16.8118 | 34.142
16.8267 | 0.02 | 0.30587 | 17.0074 | 34.5635
17.2267 | 0.02 | 0.30587 | 17.0074 | 34.5635
17.6267 | 0.02 | 0.30214 | 16.8118 | 34.142
18.0267 | 0.02 | 0.30214 | 16.8118 | 34.142
18.4267 | 0.02 | 0.30214 | 16.8118 | 34.142
18.8267 | 0.02 | 0.30214 | 16.8118 | 34.142
19.2267 | 0.02 | 0.30214 | 16.8118 | 34.142
19.6267 | 0.02 | 0.30587 | 17.0074 | 34.5635
20.0267 | 0.02 | 0.30214 | 16.8118 | 34.142