## General
ID | Test Identification | Specimen 1 | Specimen 2 | Specimen 3
Test Identification | Location | NWZ-BH-5035 | NWZ-BH-5035 | NWZ-BH-5035
Test Identification | Sample | 08-1 | 08-1 | 08-1
Test Identification | Depth | 6.5 | 6.5 | 6.5 | [m]
Test Identification | Test number | 187A | 187B | 187C
Specimen Visual Description
Specimen Visual Description | Dark greyish brown fine SAND
| Initial Specimen Conditions | Specimen 1 | Specimen 2 | Specimen 3
Initial Specimen Conditions | Test start date | 05/06/2024 | 12/06/2024 | 12/06/2024
Initial Specimen Conditions | Type of sample | Recompacted | Recompacted | Recompacted
Initial Specimen Conditions | Diameter | 51.23 | 51.23 | 51.23 | [mm]
Initial Specimen Conditions | Length | 90 | 90 | 90 | [mm]
Initial Specimen Conditions | Water content | 4.9163 | 5.17 | 5.17 | [%]
Initial Specimen Conditions | Bulk density | 1.7788 | 1.7743 | 1.7756 | [Mg/m³]
Initial Specimen Conditions | Dry density | 1.6955 | 1.6871 | 1.6883 | [Mg/m³]
Initial Specimen Conditions | Void ratio | 0.56299 | 0.57077 | 0.56962 | [-]
Initial Specimen Conditions | Degree of saturation | 23.141 | 24.0038 | 24.052 | [%]
Initial Specimen Conditions | Type of drains fitted | One end | One end | One end
| Saturation | Specimen 1 | Specimen 2 | Specimen 3
Saturation | Pressure increments applied | 50 | 50 | 50 | [kPa]
Saturation | Differential pressure used | 10 | 10 | 10 | [kPa]
Saturation | Pore pressure on completion | 448 | 567 | 488 | [kPa]
Saturation | Cell pressure on completion | 460 | 580 | 500 | [kPa]
Saturation | B value achieved | 1 | 1 | 0.96 | [-]
| Consolidation: Isotropic | Specimen 1 | Specimen 2 | Specimen 3
Consolidation: Isotropic | Cell pressure | 460 | 580 | 580 | [kPa]
Consolidation: Isotropic | Back pressure | 440 | 540 | 500 | [kPa]
Consolidation: Isotropic | Effective cell pressure | 20 | 40 | 80 | [kPa]
Consolidation: Isotropic | Pore pressure on completion | 440.3181 | 541.2138 | 500.0283 | [kPa]
Consolidation: Isotropic | Pore pressure dissipation | 95.7695 | 95.4505 | 99.9581 | [%]
Consolidation: Isotropic | Water content | 21.1975 | 21.4453 | 21.2162 | [%]
Consolidation: Isotropic | Bulk density | 2.0565 | 2.0521 | 2.0562 | [Mg/m³]
Consolidation: Isotropic | Dry density | 1.6968 | 1.6897 | 1.6963 | [Mg/m³]
Consolidation: Isotropic | Void ratio | 0.56173 | 0.5683 | 0.56223 | [-]
Consolidation: Isotropic | Degree of saturation | 100 | 100 | 100 | [%]
Consolidation: Isotropic | Axial strain | 0.026774 | 0.052376 | 0.15703 | [%]
Consolidation: Isotropic | Volumetric strain | 0.080321 | 0.15713 | 0.47108 | [%]
Consolidation: Isotropic | Volumetric strain rate-end of stage | 0.010986 | -0.0006475 | 0.0010841 | [%/hr]
| Shearing | Specimen 1 | Specimen 2 | Specimen 3
Shearing | Initial pore pressure | 440 | 540 | 500 | [kPa]
Shearing | Initial effective cell pressure | 20 | 40 | 80 | [kPa]
Shearing | Rate of strain | 1.3 | 1.3 | 1.3 | [%/hour]
At peak deviator stress
Shearing - At peak deviator stress | Corrected deviator stress | 122.085 | 244.946 | 445.4188 | [kPa]
Shearing - At peak deviator stress | Membrane correction applied | 0.37997 | 0.2673 | 0.30113 | [kPa]
Shearing - At peak deviator stress | Drain correction applied | 0 | 0 | 0 | [kPa]
Shearing - At peak deviator stress | Axial strain | 2.392 | 1.6629 | 1.8799 | [%]
Shearing - At peak deviator stress | Volumetric strain | -1.34 | -0.81822 | -0.82798 | [%]
Shearing - At peak deviator stress | Major principal effective stress | 142.2526 | 285.256 | 526.9312 | [kPa]
Shearing - At peak deviator stress | Minor principal effective stress | 20.1676 | 40.31 | 81.5124 | [kPa]
Shearing - At peak deviator stress | Principal effective stress ratio | 7.0535 | 7.0766 | 6.4644 | [-]
Shearing - At peak deviator stress | e50 | 0.8924 | 0.50632 | 0.49758 | [%]
Shearing - At peak deviator stress | Secant modulus (E50) at e50 | 6840.2422 | 24188.8716 | 44758.2487 | [kPa]
At peak principal effective stress ratio
Shearing - At peak principal effective stress ratio | Corrected deviator stress | 122.085 | 244.946 | 445.4188 | [kPa]
Shearing - At peak principal effective stress ratio | Membrane correction applied | 0.37997 | 0.2673 | 0.30113 | [kPa]
Shearing - At peak principal effective stress ratio | Drain correction applied | 0 | 0 | 0 | [kPa]
Shearing - At peak principal effective stress ratio | Axial strain | 2.392 | 1.6629 | 1.8799 | [%]
Shearing - At peak principal effective stress ratio | Volumetric strain | -1.34 | -0.81822 | -0.82798 | [%]
Shearing - At peak principal effective stress ratio | Major principal effective stress | 142.2526 | 285.256 | 526.9312 | [kPa]
Shearing - At peak principal effective stress ratio | Minor principal effective stress | 20.1676 | 40.31 | 81.5124 | [kPa]
Shearing - At peak principal effective stress ratio | Principal effective stress ratio | 7.0535 | 7.0766 | 6.4644 | [-]
At 10% axial strain
Shearing - At 10% axial strain | Corrected deviator stress | 67.5588 | 134.0145 | 247.0495 | [kPa]
Shearing - At 10% axial strain | Membrane correction applied | 1.3917 | 1.3917 | 1.3917 | [kPa]
Shearing - At 10% axial strain | Drain correction applied | 0 | 0 | 0 | [kPa]
Shearing - At 10% axial strain | Axial strain | 10 | 10 | 10 | [%]
Shearing - At 10% axial strain | Volumetric strain | -2.7437 | -3.2737 | -3.5393 | [%]
Shearing - At 10% axial strain | Major principal effective stress | 87.9285 | 174.5253 | 329.5524 | [kPa]
Shearing - At 10% axial strain | Minor principal effective stress | 20.3697 | 40.5108 | 82.5029 | [kPa]
Shearing - At 10% axial strain | Principal effective stress ratio | 4.3171 | 4.3081 | 3.9944 | [-]
| Final Conditions | Specimen 1 | Specimen 2 | Specimen 3
Final Conditions | Water content | 23.0089 | 23.7326 | 23.5759 | [%]
Final Conditions | Bulk density | 2.025 | 2.0129 | 2.0155 | [Mg/m³]
Final Conditions | Dry density | 1.6462 | 1.6269 | 1.631 | [Mg/m³]
Final Conditions | Mode of failure | Shear failure | Shear failure | Shear failure
Mohr Failure Envelope
Mohr Failure Envelope | Effective cohesion (c') | 5 | [kPa]
Mohr Failure Envelope | Effective angle of internal friction (φ') | 46 | [degree]

## Saturation
Saturation
Specimen 1 |  | Specimen 2 |  | Specimen 3
Cell pressure | Pore Water Pressure | Cell pressure | Pore Water Pressure | Cell pressure | Pore Water Pressure
[kPa] | [kPa] | [kPa] | [kPa] | [kPa] | [kPa]
300 | 280 | 300 | 280 | 0 | 0
300 | 290 | 300 | 290 | 50 | 5
320 | 300 | 340 | 321 | 50 | 40
320 | 310 | 340 | 330 | 100 | 54
340 | 325 | 380 | 364 | 100 | 90
340 | 330 | 380 | 370 | 150 | 112
360 | 346 | 420 | 405 | 150 | 140
360 | 350 | 420 | 410 | 200 | 174
380 | 367 | 460 | 446 | 200 | 190
380 | 370 | 460 | 450 | 250 | 229
400 | 388 | 500 | 486 | 250 | 240
400 | 390 | 500 | 490 | 300 | 283
420 | 408 | 540 | 526 | 300 | 290
420 | 410 | 580 | 567 | 350 | 334
440 | 428 |  |  | 350 | 340
460 | 448 |  |  | 400 | 387
|  |  |  | 400 | 390
|  |  |  | 450 | 437
|  |  |  | 450 | 440
|  |  |  | 500 | 488

## Consolidation
Consolidation: Isotropic
Specimen 1 |  | Specimen 2 |  | Specimen 3
Root time | Consolidated Volume Change | Root time | Consolidated Volume Change | Root time | Consolidated Volume Change
[minutes0.5 ] | [%] | [minutes0.5 ] | [%] | [minutes0.5 ] | [%]
0 | 0 | 0 | 0 | 0 | 0
0.5 | 0.076974 | 0.5 | 0.15823 | 0.5 | 0.43636
1 | 0.081224 | 1 | 0.15794 | 1 | 0.45505
1.5 | 0.083569 | 1.5 | 0.15835 | 1.5 | 0.45936
2 | 0.085109 | 2 | 0.15752 | 2 | 0.46739
2.5 | 0.083091 | 2.5 | 0.1573 | 2.5 | 0.46956
3 | 0.082538 | 3 | 0.15769 | 3 | 0.46961
3.5 | 0.080077 | 3.5 | 0.15748 | 3.5 | 0.47004
4 | 0.080534 | 4 | 0.15694 | 4 | 0.46997
5 | 0.084373 | 5 | 0.15706 | 5 | 0.47021
6 | 0.08182 | 6 | 0.15705 | 6 | 0.47048
7 | 0.081787 | 7 | 0.15724 | 7 | 0.47089
7.5502 | 0.080321 | 7.7259 | 0.15713 | 7.6866 | 0.47108

## Shearing
Shearing
Specimen 1 | [5 empty] | Specimen 2 | [5 empty] | Specimen 3
Axial strain | Deviator Stress | Volumetric strain | t | s' | p' | Axial strain | Deviator Stress | Volumetric strain | t | s' | p' | Axial strain | Deviator Stress | Volumetric strain | t | s' | p'
[%] | [kPa] | [%] | [kPa] | [kPa] | [kPa] | [%] | [kPa] | [%] | [kPa] | [kPa] | [kPa] | [%] | [kPa] | [%] | [kPa] | [kPa] | [kPa]
0 | 0 | 0 | 0 | 20 | 20 | 0 | 0 | 0 | 0 | 40 | 40 | 0 | 0 | 0 | 0 | 80 | 80
1.5169 | 103.7568 | -0.23062 | 51.8784 | 72.2496 | 54.9568 | 0.53835 | 130.221 | 0.11378 | 65.1105 | 104.9146 | 83.2111 | 0.13059 | 49.7507 | 0.065431 | 24.8753 | 104.7029 | 96.4111
1.6419 | 108.7674 | -0.37454 | 54.3837 | 75.0108 | 56.8829 | 0.66341 | 157.1139 | 0.094279 | 78.5569 | 118.5031 | 92.3174 | 0.25521 | 114.5801 | 0.13049 | 57.29 | 138.1314 | 119.0347
1.7668 | 114.3416 | -0.52322 | 57.1708 | 77.4209 | 58.364 | 0.78806 | 180.6321 | 0.046057 | 90.316 | 130.5339 | 100.4286 | 0.38113 | 171.4893 | 0.17099 | 85.7447 | 166.4364 | 137.8548
1.8919 | 117.1059 | -0.6885 | 58.5529 | 78.7977 | 59.28 | 0.91297 | 200.0476 | -0.031914 | 100.0238 | 140.5493 | 107.2081 | 0.50494 | 225.9456 | 0.19515 | 112.9728 | 193.4008 | 155.7432
2.0169 | 120.0379 | -0.84555 | 60.019 | 80.8314 | 60.8251 | 1.0381 | 214.1438 | -0.13082 | 107.0719 | 147.9968 | 112.3062 | 0.62998 | 275.8138 | 0.19854 | 137.9069 | 218.4875 | 172.5185
2.142 | 120.2791 | -1.0124 | 60.1396 | 80.2675 | 60.221 | 1.1633 | 223.8403 | -0.25018 | 111.9201 | 152.4221 | 115.1154 | 0.75538 | 318.7527 | 0.17933 | 159.3763 | 240.4148 | 187.2894
2.267 | 120.1836 | -1.1801 | 60.0918 | 80.6056 | 60.575 | 1.2879 | 234.1836 | -0.37879 | 117.0918 | 157.1013 | 118.0707 | 0.87995 | 354.2375 | 0.12405 | 177.1187 | 258.3173 | 199.2777
2.392 | 122.085 | -1.34 | 61.0425 | 81.2101 | 60.8626 | 1.4129 | 238.9936 | -0.52161 | 119.4968 | 159.7696 | 119.9373 | 1.0051 | 381.3756 | 0.044356 | 190.6878 | 270.9674 | 207.4048
2.5169 | 121.1227 | -1.5036 | 60.5614 | 80.895 | 60.7079 | 1.5381 | 241.235 | -0.6713 | 120.6175 | 161.0701 | 120.8642 | 1.1301 | 400.4584 | -0.055471 | 200.2292 | 281.014 | 214.271
2.6418 | 119.254 | -1.6701 | 59.627 | 80.3701 | 60.4944 | 1.6629 | 244.946 | -0.81822 | 122.473 | 162.783 | 121.9587 | 1.2551 | 414.7771 | -0.16623 | 207.3886 | 288.9718 | 219.8423
2.7667 | 119.0513 | -1.8252 | 59.5256 | 80.2011 | 60.3592 | 1.788 | 243.2015 | -0.97937 | 121.6007 | 162.4345 | 121.901 | 1.3801 | 426.3747 | -0.28586 | 213.1873 | 295.4738 | 224.4113
2.8916 | 117.9502 | -1.9776 | 58.9751 | 79.312 | 59.6537 | 1.913 | 243.6438 | -1.1384 | 121.8219 | 161.9807 | 121.3734 | 1.505 | 434.2935 | -0.413 | 217.1467 | 298.4628 | 226.0806
3.0167 | 113.9501 | -2.1341 | 56.9751 | 77.7601 | 58.7684 | 2.0382 | 244.7571 | -1.2891 | 122.3785 | 162.9283 | 122.1355 | 1.6301 | 440.0394 | -0.54773 | 220.0197 | 302.5876 | 229.2477
3.1419 | 112.114 | -2.2781 | 56.057 | 77.0114 | 58.3257 | 2.1629 | 243.1878 | -1.4432 | 121.5939 | 162.2311 | 121.6998 | 1.7551 | 443.4947 | -0.68024 | 221.7474 | 303.4571 | 229.5413
3.1419 | 112.114 | -2.2781 | 56.057 | 77.0114 | 58.3257 | 2.2882 | 241.6113 | -1.5962 | 120.8057 | 161.3015 | 121.0329 | 1.8799 | 445.4188 | -0.82798 | 222.7094 | 304.2218 | 229.9854
3.3917 | 107.1046 | -2.5349 | 53.5523 | 74.1281 | 56.2773 | 2.4131 | 235.9381 | -1.7551 | 117.969 | 158.0938 | 118.7708 | 2.0051 | 445.0392 | -0.97131 | 222.5196 | 304.1896 | 230.0164
3.6415 | 96.307 | -2.7062 | 48.1535 | 68.5637 | 52.5126 | 2.5383 | 234.5602 | -1.9025 | 117.2801 | 157.5712 | 118.4778 | 2.1299 | 444.144 | -1.1187 | 222.072 | 304.0295 | 230.0055
3.8915 | 82.4088 | -2.7787 | 41.2044 | 62.0672 | 48.3324 | 2.6631 | 232.1491 | -2.039 | 116.0746 | 156.5494 | 117.8579 | 2.255 | 443.4552 | -1.2621 | 221.7276 | 303.3106 | 229.4014
4.1414 | 78.4425 | -2.7964 | 39.2212 | 59.6254 | 46.5516 | 2.7881 | 225.6929 | -2.1743 | 112.8464 | 152.8287 | 115.2132 | 2.3801 | 440.1529 | -1.4026 | 220.0765 | 302.0388 | 228.6799
4.3915 | 76.6133 | -2.8002 | 38.3066 | 58.5686 | 45.7997 | 2.7881 | 225.6929 | -2.1743 | 112.8464 | 152.8287 | 115.2132 | 2.5051 | 436.32 | -1.5541 | 218.16 | 300.854 | 228.134
4.6416 | 73.7586 | -2.8003 | 36.8793 | 57.2508 | 44.9577 | 3.0379 | 216.2088 | -2.4104 | 108.1044 | 147.431 | 111.3962 | 2.6302 | 433.5197 | -1.6892 | 216.7599 | 298.8346 | 226.5813
4.8913 | 73.6547 | -2.7988 | 36.8274 | 57.0209 | 44.7452 | 3.2879 | 204.9803 | -2.6076 | 102.4901 | 141.7221 | 107.5587 | 2.755 | 429.4375 | -1.8343 | 214.7188 | 296.544 | 224.9711
5.1413 | 72.0171 | -2.7939 | 36.0086 | 56.6745 | 44.6717 | 3.5379 | 188.6949 | -2.7563 | 94.3475 | 134.2971 | 102.8479 | 2.8799 | 423.0394 | -1.9722 | 211.5197 | 293.9543 | 223.4477
5.391 | 71.4352 | -2.793 | 35.7176 | 56.4509 | 44.5451 | 3.7883 | 158.063 | -2.8215 | 79.0315 | 118.1677 | 91.8239 | 3.0048 | 416.9398 | -2.112 | 208.4699 | 291.2352 | 221.7453
5.6409 | 71.7861 | -2.7902 | 35.893 | 56.2292 | 44.2649 | 4.0379 | 151.4906 | -2.8412 | 75.7453 | 115.4167 | 90.1683 | 3.0048 | 416.9398 | -2.112 | 208.4699 | 291.2352 | 221.7453
5.8909 | 72.2615 | -2.7847 | 36.1308 | 56.3691 | 44.3255 | 4.2883 | 148.0998 | -2.8596 | 74.0499 | 113.071 | 88.3877 | 3.2548 | 405.1268 | -2.379 | 202.5634 | 284.611 | 217.0899
6.1408 | 69.8486 | -2.7815 | 34.9243 | 55.4552 | 43.8138 | 4.538 | 146.3664 | -2.8787 | 73.1832 | 112.7247 | 88.3303 | 3.5051 | 387.8227 | -2.6285 | 193.9113 | 276.7387 | 212.1016
6.3908 | 70.4553 | -2.777 | 35.2276 | 55.484 | 43.7414 | 4.7879 | 142.4845 | -2.9021 | 71.2423 | 110.6897 | 86.9423 | 3.755 | 370.1079 | -2.8469 | 185.054 | 267.6496 | 205.9649
6.641 | 68.8962 | -2.773 | 34.4481 | 55.0518 | 43.5691 | 5.038 | 142.014 | -2.9196 | 71.007 | 110.99 | 87.321 | 4.005 | 330.4336 | -3.0061 | 165.2168 | 248.0121 | 192.9398
6.8908 | 69.5462 | -2.7674 | 34.7731 | 55.0265 | 43.4354 | 5.2884 | 140.7316 | -2.9381 | 70.3658 | 111.118 | 87.6627 | 4.2551 | 308.2927 | -3.0785 | 154.1463 | 236.5918 | 185.2097
7.1407 | 68.2098 | -2.762 | 34.1049 | 54.6297 | 43.2614 | 5.5381 | 140.6404 | -2.9554 | 70.3202 | 110.6374 | 87.1974 | 4.5051 | 299.7733 | -3.1233 | 149.8866 | 231.9217 | 181.9595
7.3906 | 68.3536 | -2.758 | 34.1768 | 54.5139 | 43.1216 | 5.7881 | 139.1655 | -2.9769 | 69.5827 | 109.7272 | 86.5329 | 4.7548 | 294.4282 | -3.1593 | 147.2141 | 230.5153 | 181.444
7.6405 | 68.5918 | -2.7544 | 34.2959 | 54.8289 | 43.3969 | 6.0382 | 137.665 | -2.9949 | 68.8325 | 108.8556 | 85.9114 | 5.0051 | 290.6451 | -3.1896 | 145.3226 | 228.5291 | 180.0883
7.8905 | 68.8718 | -2.7516 | 34.4359 | 54.6078 | 43.1291 | 6.288 | 136.9678 | -3.0109 | 68.4839 | 109.3312 | 86.5032 | 5.2549 | 285.7005 | -3.2181 | 142.8503 | 225.4407 | 177.824
8.1406 | 69.7411 | -2.747 | 34.8705 | 54.8736 | 43.2501 | 6.5379 | 137.3638 | -3.0289 | 68.6819 | 109.3496 | 86.4556 | 5.505 | 282.0174 | -3.2406 | 141.0087 | 223.7725 | 176.7696
8.3905 | 67.642 | -2.7453 | 33.821 | 54.3722 | 43.0986 | 6.7879 | 136.0005 | -3.0455 | 68.0003 | 108.274 | 85.6073 | 5.7549 | 280.9897 | -3.261 | 140.4948 | 222.7552 | 175.9235
8.6411 | 68.4681 | -2.744 | 34.2341 | 54.3705 | 42.9591 | 7.0381 | 136.1174 | -3.0616 | 68.0587 | 109.0198 | 86.3336 | 6.0051 | 279.3613 | -3.2809 | 139.6806 | 222.9012 | 176.341
8.8909 | 67.3442 | -2.7438 | 33.6721 | 54.2584 | 43.0343 | 7.2879 | 137.051 | -3.0794 | 68.5255 | 108.9721 | 86.1303 | 6.2549 | 275.6002 | -3.3022 | 137.8001 | 220.735 | 174.8017
9.1404 | 68.7347 | -2.7435 | 34.3674 | 54.4125 | 42.9568 | 7.5381 | 136.3856 | -3.0989 | 68.1928 | 108.8979 | 86.1669 | 6.505 | 274.3225 | -3.3225 | 137.1612 | 219.4565 | 173.7361
9.3902 | 67.2226 | -2.7435 | 33.6113 | 54.145 | 42.9413 | 7.788 | 134.7058 | -3.1175 | 67.3529 | 107.6809 | 85.2299 | 6.7547 | 272.8619 | -3.3406 | 136.4309 | 218.8742 | 173.3972
9.6403 | 68.2513 | -2.7438 | 34.1256 | 54.2386 | 42.8634 | 8.0383 | 133.9725 | -3.1341 | 66.9862 | 107.1461 | 84.8174 | 7.0049 | 272.27 | -3.362 | 136.135 | 218.549 | 173.1707
9.8904 | 67.0786 | -2.7442 | 33.5393 | 54.0675 | 42.8877 | 8.288 | 134.6445 | -3.151 | 67.3223 | 108.2624 | 85.8216 | 7.2549 | 270.7137 | -3.3805 | 135.3568 | 218.8608 | 173.7418
10.1399 | 68.1717 | -2.743 | 34.0858 | 54.2533 | 42.8913 | 8.5385 | 134.69 | -3.1689 | 67.345 | 108.2439 | 85.7955 | 7.5047 | 267.674 | -3.4003 | 133.837 | 216.4223 | 171.81
10.3902 | 66.9251 | -2.7455 | 33.4625 | 54.0709 | 42.9167 | 8.7883 | 135.0501 | -3.1869 | 67.5251 | 108.147 | 85.6386 | 7.7546 | 264.6163 | -3.4165 | 132.3081 | 214.6946 | 170.5919
10.6397 | 68.401 | -2.7476 | 34.2005 | 54.267 | 42.8668 | 9.0381 | 132.0692 | -3.2087 | 66.0346 | 106.4502 | 84.4386 | 8.0047 | 262.8776 | -3.4344 | 131.4388 | 213.8055 | 169.9926
10.8897 | 66.5775 | -2.7503 | 33.2887 | 53.8472 | 42.751 | 9.2879 | 133.8436 | -3.2244 | 66.9218 | 107.1258 | 84.8186 | 8.2547 | 258.2255 | -3.4521 | 129.1128 | 212.0977 | 169.0601
11.1397 | 67.7071 | -2.7507 | 33.8536 | 54.3487 | 43.0642 | 9.5382 | 132.732 | -3.2427 | 66.366 | 106.4693 | 84.3474 | 8.5047 | 255.1919 | -3.4639 | 127.5959 | 210.9999 | 168.4679
11.3896 | 67.7282 | -2.753 | 33.8641 | 54.3497 | 43.0616 | 9.7881 | 133.7363 | -3.2585 | 66.8681 | 107.5059 | 85.2165 | 8.7546 | 254.2971 | -3.4777 | 127.1485 | 209.6117 | 167.2289
11.6396 | 66.6649 | -2.7578 | 33.3324 | 53.8862 | 42.7754 | 10.038 | 134.0644 | -3.2764 | 67.0322 | 107.5203 | 85.1762 | 9.0046 | 251.4357 | -3.4916 | 125.7178 | 208.7487 | 166.8428
11.8895 | 68.2989 | -2.7603 | 34.1495 | 54.5515 | 43.1683 | 10.2881 | 130.7306 | -3.2981 | 65.3653 | 105.6528 | 83.8644 | 9.2547 | 251.4967 | -3.5048 | 125.7483 | 208.0108 | 166.0947
12.1395 | 68.2471 | -2.7638 | 34.1235 | 54.2712 | 42.8967 | 10.538 | 130.3319 | -3.3118 | 65.166 | 105.331 | 83.609 | 9.5048 | 248.0323 | -3.5168 | 124.0162 | 207.2574 | 165.9186
12.3898 | 66.9949 | -2.7698 | 33.4975 | 54.0677 | 42.9019 | 10.7879 | 131.5227 | -3.3205 | 65.7614 | 106.2906 | 84.3701 | 9.7548 | 247.5872 | -3.5267 | 123.7936 | 207.4038 | 166.1392
12.6399 | 67.7432 | -2.7716 | 33.8716 | 54.1458 | 42.8553 | 11.0379 | 129.9732 | -3.3334 | 64.9866 | 105.3379 | 83.6757 | 10.0046 | 247.0394 | -3.5396 | 123.5197 | 206.002 | 164.8287
12.8895 | 67.269 | -2.776 | 33.6345 | 54.0756 | 42.8641 | 11.2883 | 129.9873 | -3.3464 | 64.9937 | 104.9946 | 83.3301 | 10.2546 | 246.453 | -3.5488 | 123.2265 | 206.0049 | 164.9294
13.1392 | 67.0086 | -2.7819 | 33.5043 | 54.0991 | 42.931 | 11.538 | 130.9689 | -3.3599 | 65.4844 | 106.0623 | 84.2342 | 10.5046 | 245.4832 | -3.5594 | 122.7416 | 205.8335 | 164.9196
13.3894 | 68.9848 | -2.7834 | 34.4924 | 54.7721 | 43.2746 | 11.7882 | 130.9615 | -3.3754 | 65.4808 | 105.5997 | 83.7728 | 10.7547 | 243.3292 | -3.5717 | 121.6646 | 204.9215 | 164.3667
13.639 | 67.563 | -2.7898 | 33.7815 | 54.2634 | 43.0029 | 12.038 | 129.3042 | -3.392 | 64.6521 | 104.786 | 83.2353 | 11.0047 | 243.0985 | -3.5831 | 121.5492 | 204.7027 | 164.1862
13.889 | 68.2958 | -2.7946 | 34.1479 | 54.4465 | 43.0639 | 12.288 | 129.5509 | -3.4061 | 64.7754 | 104.7941 | 83.2023 | 11.2546 | 242.2707 | -3.5924 | 121.1353 | 203.6255 | 163.2471
14.139 | 69.2133 | -2.7992 | 34.6067 | 54.7203 | 43.1847 | 12.5382 | 130.1924 | -3.4179 | 65.0962 | 105.6389 | 83.9401 | 11.5047 | 241.5801 | -3.6041 | 120.79 | 203.2762 | 163.0129
14.3894 | 67.7668 | -2.8075 | 33.8834 | 54.4867 | 43.1922 | 12.7885 | 128.5556 | -3.4377 | 64.2778 | 104.7567 | 83.3308 | 11.7548 | 241.0048 | -3.6148 | 120.5024 | 203.899 | 163.7315
14.6389 | 68.8077 | -2.8128 | 34.4038 | 54.6209 | 43.153 | 13.0379 | 127.7174 | -3.452 | 63.8587 | 104.073 | 82.7868 | 12.0044 | 240.7641 | -3.625 | 120.3821 | 203.7988 | 163.6715
14.8888 | 67.2899 | -2.8207 | 33.6449 | 54.5105 | 43.2955 | 13.2884 | 128.6098 | -3.4625 | 64.3049 | 105.2088 | 83.7738 | 12.2548 | 238.8833 | -3.6381 | 119.4417 | 202.6405 | 162.8267
15.1388 | 68.6443 | -2.8273 | 34.3221 | 54.6294 | 43.1886 | 13.538 | 128.5636 | -3.4783 | 64.2818 | 105.1573 | 83.73 | 12.5048 | 238.0032 | -3.6487 | 119.0016 | 201.7464 | 162.0792
15.3887 | 67.0755 | -2.8339 | 33.5377 | 54.2675 | 43.0883 | 13.7883 | 127.003 | -3.4971 | 63.5015 | 104.0639 | 82.8968 | 12.7543 | 237.5555 | -3.6589 | 118.7777 | 201.4672 | 161.8746
15.6392 | 68.6018 | -2.8417 | 34.3009 | 54.6124 | 43.1788 | 14.0381 | 127.5776 | -3.5094 | 63.7888 | 103.9166 | 82.6537 | 13.0044 | 237.6476 | -3.666 | 118.8238 | 201.6055 | 161.9975
15.8889 | 67.6302 | -2.8473 | 33.8151 | 54.3786 | 43.1069 | 14.288 | 128.5153 | -3.5258 | 64.2577 | 105.0469 | 83.6277 | 13.2545 | 236.5528 | -3.6771 | 118.2764 | 201.8689 | 162.4435
16.1386 | 68.323 | -2.8536 | 34.1615 | 54.5068 | 43.1196 | 14.5379 | 126.59 | -3.544 | 63.295 | 103.8406 | 82.7422 | 13.5043 | 236.7581 | -3.6904 | 118.379 | 201.1569 | 161.6973
16.3884 | 67.3302 | -2.8612 | 33.6651 | 54.3222 | 43.1005 | 14.7883 | 125.8664 | -3.5604 | 62.9332 | 103.2448 | 82.2671 | 13.7544 | 236.2854 | -3.6994 | 118.1427 | 200.5664 | 161.1854
16.6386 | 69.1667 | -2.8687 | 34.5833 | 54.8117 | 43.2839 | 15.0379 | 127.656 | -3.572 | 63.828 | 104.6606 | 83.3846 | 14.0043 | 236.5984 | -3.7107 | 118.2992 | 201.342 | 161.9089
16.8884 | 67.6635 | -2.8769 | 33.8318 | 54.6652 | 43.3879 | 15.2879 | 127.5914 | -3.5877 | 63.7957 | 104.4748 | 83.2096 | 14.2544 | 235.4007 | -3.7254 | 117.7003 | 200.5172 | 161.2837
17.1384 | 68.5083 | -2.8876 | 34.2541 | 54.8099 | 43.3919 | 15.5386 | 126.028 | -3.6057 | 63.014 | 103.1866 | 82.182 | 14.5042 | 235.1984 | -3.7358 | 117.5992 | 199.9709 | 160.7712
17.3884 | 69.0861 | -2.898 | 34.5431 | 54.9831 | 43.4687 | 15.7881 | 126.1369 | -3.6195 | 63.0685 | 104.0327 | 83.0099 | 14.7543 | 233.7414 | -3.7505 | 116.8707 | 200.1184 | 161.1615
17.6386 | 69.102 | -2.9104 | 34.551 | 55.0545 | 43.5375 | 16.0383 | 126.5268 | -3.6336 | 63.2634 | 104.0331 | 82.9453 | 15.0044 | 234.061 | -3.7613 | 117.0305 | 199.8945 | 160.8843
17.8881 | 68.4046 | -2.9177 | 34.2023 | 55.0454 | 43.6446 | 16.288 | 123.8734 | -3.652 | 61.9367 | 102.3314 | 81.6858 | 15.2543 | 234.6675 | -3.7733 | 117.3338 | 199.9744 | 160.8632
18.1381 | 68.079 | -2.9296 | 34.0395 | 54.6161 | 43.2696 | 16.5383 | 125.7044 | -3.6624 | 62.8522 | 103.6359 | 82.6852 | 15.5045 | 232.7183 | -3.7856 | 116.3591 | 199.8783 | 161.0919
18.3881 | 69.356 | -2.9393 | 34.678 | 55.0573 | 43.498 | 16.7882 | 125.4785 | -3.6768 | 62.7392 | 103.547 | 82.634 | 15.7546 | 233.5317 | -3.7962 | 116.7659 | 200.6255 | 161.7035
18.6381 | 69.3956 | -2.9521 | 34.6978 | 55.2542 | 43.6883 | 17.0383 | 125.2824 | -3.6915 | 62.6412 | 103.6156 | 82.7352 | 16.0044 | 231.7992 | -3.8094 | 115.8996 | 198.8606 | 160.2274
18.8878 | 67.602 | -2.9679 | 33.801 | 54.6834 | 43.4164 | 17.2879 | 124.6731 | -3.7066 | 62.3366 | 102.6302 | 81.8513 | 16.2543 | 232.4888 | -3.8184 | 116.2444 | 198.6716 | 159.9234
19.1379 | 67.9463 | -2.9807 | 33.9731 | 54.8137 | 43.4893 | 17.538 | 123.0364 | -3.7259 | 61.5182 | 102.0826 | 81.5766 | 16.5043 | 231.021 | -3.8325 | 115.5105 | 198.997 | 160.4935
19.388 | 69.0737 | -2.9942 | 34.5368 | 55.0237 | 43.5114 | 17.788 | 123.1466 | -3.7397 | 61.5733 | 101.7877 | 81.2633 | 16.7545 | 230.8688 | -3.8416 | 115.4344 | 198.5177 | 160.0396
19.638 | 67.3495 | -3.0101 | 33.6747 | 53.6765 | 42.4516 | 18.0382 | 124.1207 | -3.7531 | 62.0603 | 102.9404 | 82.2536 | 17.0041 | 230.6483 | -3.854 | 115.3241 | 198.2856 | 159.8442
19.8878 | 68.5787 | -3.0259 | 34.2894 | 54.8414 | 43.4116 | 18.2882 | 123.8548 | -3.7662 | 61.9274 | 102.8894 | 82.2469 | 17.2542 | 231.2742 | -3.8663 | 115.6371 | 198.0732 | 159.5275
20.1378 | 67.7538 | -3.0395 | 33.8769 | 54.8623 | 43.57 | 18.538 | 123.8669 | -3.7803 | 61.9334 | 102.2048 | 81.5603 | 17.5042 | 230.0146 | -3.8782 | 115.0073 | 198.0686 | 159.7328
20.3876 | 67.3543 | -3.0578 | 33.6772 | 54.5176 | 43.2919 | 18.7882 | 122.6287 | -3.7973 | 61.3144 | 101.5461 | 81.108 | 17.7546 | 229.0885 | -3.8909 | 114.5443 | 197.741 | 159.5596
20.6378 | 67.9712 | -3.0737 | 33.9856 | 54.6295 | 43.301 | 19.0382 | 123.6939 | -3.8076 | 61.847 | 102.8039 | 82.1882 | 18.0042 | 229.2594 | -3.9032 | 114.6297 | 197.4965 | 159.2866
20.8875 | 66.2609 | -3.0935 | 33.1304 | 53.2831 | 42.2397 | 19.2883 | 124.0855 | -3.8216 | 62.0427 | 102.7069 | 82.026 | 18.2542 | 229.6211 | -3.9167 | 114.8106 | 197.4534 | 159.1832
[6 empty] | 19.5383 | 121.5459 | -3.8434 | 60.773 | 101.3093 | 81.0517 | 18.5044 | 229.2702 | -3.9312 | 114.6351 | 198.1994 | 159.9877
[6 empty] | 19.7884 | 122.8868 | -3.8511 | 61.4434 | 101.5343 | 81.0532 | 18.754 | 228.5225 | -3.9429 | 114.2613 | 197.2139 | 159.1268
[6 empty] | 20.038 | 122.74 | -3.865 | 61.37 | 101.3722 | 80.9156 | 19.004 | 226.9874 | -3.9576 | 113.4937 | 196.7641 | 158.9328
[6 empty] | 20.288 | 123.0617 | -3.8801 | 61.5309 | 102.4776 | 81.9673 | 19.2543 | 226.6433 | -3.9721 | 113.3217 | 196.0014 | 158.2275
[12 empty] | 19.5041 | 225.6137 | -3.979 | 112.8069 | 196.1309 | 158.5286
[12 empty] | 19.754 | 224.2936 | -3.991 | 112.1468 | 195.5727 | 158.1904
[12 empty] | 20.0041 | 224.7827 | -4.0028 | 112.3914 | 195.1441 | 157.6803
[12 empty] | 20.254 | 223.5196 | -4.0113 | 111.7598 | 195.3007 | 158.0475