## GENERAL
ID | Test Identification
Test identification | Location | NWZ-BH-5035
Test identification | Specimen | 17-2
Test identification | Depth | 15.60 | [m]
Specimen Visual Description
Specimen Visual Description | Grey sandy CLAY
| Initial Specimen Conditions | Undisturbed Sample | Remoulded Sample
Initial Specimen Conditions | Test date | 2024-02-08 | 2024-03-12
Initial Specimen Conditions | Diameter | 71.5033 | 49.3683 | [mm]
Initial Specimen Conditions | Height | 139.065 | 100.4633 | [mm]
Initial Specimen Conditions | Water content | 26.478 | 30.7864 | [%]
Initial Specimen Conditions | Bulk density | 2.012 | 1.9855 | [Mg/m3]
Initial Specimen Conditions | Dry density | 1.5908 | 1.5181 | [Mg/m3]
Initial Specimen Conditions | Initial void ratio | 0.69727 | 0.77853 | [-]
Initial Specimen Conditions | Degree of saturation | 100 | 100 | [%]
Initial Specimen Conditions | Particle density - assumed | 2.7 | 2.7 | [Mg/m3]
Shearing Stage
Shearing Stage | Cell pressure | 599 | 599 | [kPa]
Shearing Stage | Rate of strain | 1 | 1 | [%/min]
Shearing Stage | At peak deviator stress (within 10 % axial strain)
Shearing Stage - At peak deviator stress (within 10% axial strain) | Corrected deviator stress | 97.7641 | 168.4982 | [kPa]
Shearing Stage - At peak deviator stress (within 10% axial strain) | Undrained shear strength | 48.8821 | 84.2491 | [kPa]
Shearing Stage - At peak deviator stress (within 10% axial strain) | Axial strain | 10.0202 | 10.0111 | [%]
Shearing Stage - At peak deviator stress (within 10% axial strain) | e50 | 2.887 | 2.9372 | [%]
Shearing Stage - At peak deviator stress (within 10% axial strain) | Secant modulus [E50] at e50 | 1693.1815 | 2868.3564 | [kPa]
Shearing Stage | At 15% axial strain
Shearing Stage - At 15% axial strain | Corrected deviator stress | 98.2208 | 193.8767 | [kPa]
Shearing Stage - At 15% axial strain | Undrained shear strength | 49.1104 | 96.9384 | [kPa]
| Mode of Failure | Brittle / shear | Plastic / barrel

## UNDISTURBED
SHEARING STAGE - UNDISTURBED
Axial strain | Deviator stress
[%] | [kPa]
0 | 0
0.032215 | 2.4799
0.063136 | 4.3117
0.11146 | 7.0564
0.14116 | 8.2142
0.17337 | 9.2212
0.20552 | 10.1779
0.23521 | 10.8865
0.26621 | 11.6687
0.29964 | 12.3252
0.33301 | 13.0061
0.364 | 13.7123
0.40981 | 14.5852
0.44073 | 15.1417
0.47417 | 15.8206
0.50387 | 16.3025
0.53356 | 16.8585
0.56333 | 17.4389
0.59548 | 17.9682
0.62518 | 18.3994
0.67472 | 19.2659
0.69823 | 19.7489
0.72923 | 20.0795
0.76015 | 20.6077
0.79107 | 21.1356
0.81588 | 21.3945
0.84184 | 21.9244
0.89138 | 22.5156
0.91612 | 22.9467
0.94459 | 23.3756
0.97307 | 23.7796
1.0003 | 24.2086
1.03 | 24.636
1.0573 | 24.9414
1.0882 | 25.4416
1.129 | 26.059
1.1563 | 26.4374
1.1885 | 26.8128
1.2157 | 27.2893
1.2442 | 27.6417
1.2702 | 28.02
1.3011 | 28.3706
1.342 | 28.9116
1.3704 | 29.2631
1.4014 | 29.6865
1.4274 | 30.0636
1.4559 | 30.4881
1.4856 | 30.887
1.514 | 31.2128
1.5438 | 31.6112
1.571 | 31.9865
1.6181 | 32.5205
1.6441 | 32.8224
1.6775 | 33.3888
1.7034 | 33.6414
1.7332 | 33.9648
1.7641 | 34.3851
1.7914 | 34.6853
1.8347 | 35.3169
1.8645 | 35.6882
1.8929 | 36.0357
1.9238 | 36.4057
1.9535 | 36.8252
1.9832 | 37.1712
2.0155 | 37.6372
2.0613 | 38.2154
2.0922 | 38.6816
2.1244 | 39.0247
2.1541 | 39.4912
2.1838 | 39.8112
2.2172 | 40.1527
2.2469 | 40.6183
2.2742 | 40.9881
2.3237 | 41.6577
2.3571 | 42.1196
2.3881 | 42.4857
2.419 | 42.8759
2.45 | 43.2901
2.4797 | 43.6079
2.5131 | 44.0197
2.5428 | 44.4099
2.5763 | 44.8211
2.6221 | 45.3923
2.6518 | 45.8543
2.6827 | 46.2422
2.7174 | 46.6512
2.7484 | 47.0628
2.7743 | 47.4297
2.8102 | 47.8369
2.8573 | 48.4767
2.887 | 48.8881
2.9155 | 49.3486
2.9526 | 49.7533
2.9836 | 50.1628
3.017 | 50.4734
3.0454 | 50.9811
3.0739 | 51.3436
3.1247 | 51.9766
3.1581 | 52.3825
3.1866 | 52.8406
3.215 | 53.2019
3.2509 | 53.653
3.2819 | 54.0117
3.3166 | 54.4391
3.3438 | 54.8487
3.3909 | 55.4571
3.4206 | 55.8157
3.4564 | 56.3129
3.4837 | 56.6731
3.5171 | 57.1237
3.5506 | 57.4539
3.5803 | 57.9073
3.6149 | 58.2598
3.6607 | 58.9617
3.6917 | 59.269
3.7214 | 59.7211
3.7536 | 60.1226
3.7845 | 60.549
3.8179 | 60.9008
3.8501 | 61.3015
3.8811 | 61.7031
3.9281 | 62.2804
3.9591 | 62.6333
3.9863 | 63.0375
4.021 | 63.4343
4.0531 | 63.8331
4.0854 | 64.2794
4.1138 | 64.5619
4.1435 | 64.8669
4.1918 | 65.4396
4.2252 | 65.8834
4.2549 | 66.2353
4.2896 | 66.6772
4.3218 | 67.026
4.3552 | 67.4685
4.3862 | 67.7943
4.4159 | 68.1448
4.4629 | 68.6676
4.4951 | 69.015
4.5261 | 69.3396
4.5558 | 69.7366
4.5904 | 70.0807
4.6201 | 70.4059
4.6548 | 70.7969
4.6858 | 71.049
4.7303 | 71.5713
4.7625 | 71.8928
4.7947 | 72.3089
4.8244 | 72.5378
4.8529 | 72.8152
4.8876 | 73.1332
4.916 | 73.5286
4.9457 | 73.9224
4.9965 | 74.3875
5.0274 | 74.6375
5.0584 | 74.958
5.0906 | 75.348
5.1216 | 75.5264
5.1513 | 75.8713
5.1871 | 76.1855
5.2168 | 76.4592
5.2652 | 76.9477
5.2923 | 77.1293
5.3295 | 77.4882
5.3592 | 77.7845
5.3889 | 78.0099
5.4199 | 78.2337
5.4496 | 78.5294
5.4855 | 78.7472
5.5313 | 79.1652
5.5598 | 79.4381
5.5907 | 79.708
5.6229 | 79.9056
5.6514 | 80.225
5.6848 | 80.5148
5.7108 | 80.7193
5.7418 | 80.9177
5.7876 | 81.3332
5.821 | 81.5517
5.8495 | 81.9401
5.8829 | 82.0412
5.9126 | 82.3338
5.9411 | 82.5576
5.972 | 82.8251
6.0029 | 83.0455
6.0525 | 83.3604
6.0822 | 83.6287
6.1181 | 83.8425
6.1466 | 84.0652
6.1775 | 84.2613
6.211 | 84.4775
6.2419 | 84.6967
6.2716 | 84.9172
6.3162 | 85.236
6.3496 | 85.4514
6.3805 | 85.6699
6.4115 | 85.9346
6.4437 | 86.1046
6.4759 | 86.3209
6.5093 | 86.5821
6.5403 | 86.7065
6.5873 | 87.0201
6.6232 | 87.2775
6.6516 | 87.4046
6.6851 | 87.6182
6.7161 | 87.7419
6.7482 | 87.9568
6.7816 | 88.2164
6.8126 | 88.3396
6.8448 | 88.4613
6.8943 | 88.7926
6.924 | 88.9634
6.9537 | 89.1804
6.9896 | 89.343
7.0181 | 89.5612
7.0491 | 89.6835
7.0812 | 89.8504
7.1134 | 90.0172
7.1481 | 90.2268
7.1964 | 90.4648
7.2236 | 90.6606
7.2546 | 90.8052
7.2905 | 91.0125
7.3214 | 91.1338
7.3512 | 91.3026
7.3833 | 91.5143
7.4155 | 91.6335
7.4638 | 91.8238
7.4948 | 91.9443
7.5232 | 92.1141
7.5616 | 92.3168
7.5913 | 92.4847
7.621 | 92.5373
7.652 | 92.7034
7.6854 | 92.82
7.7312 | 92.966
7.7646 | 93.0593
7.7943 | 93.2953
7.829 | 93.3868
7.8587 | 93.5995
7.8884 | 93.835
7.9218 | 93.9965
7.9503 | 94.1416
7.98 | 94.2162
8.0283 | 94.1053
8.0605 | 94.4513
8.0902 | 94.4798
8.1248 | 94.8219
8.1546 | 94.8044
8.188 | 94.8049
8.2164 | 94.8577
8.2474 | 95.0212
8.292 | 95.1662
8.3279 | 95.3684
8.3576 | 95.3279
8.3923 | 95.4402
8.4245 | 95.6015
8.453 | 95.6993
8.4876 | 95.7657
8.5173 | 95.93
8.552 | 96.1329
8.5966 | 96.0715
8.6312 | 96.2741
8.6609 | 96.2786
8.6918 | 96.236
8.724 | 96.4416
8.7563 | 96.6015
8.7909 | 96.5535
8.8218 | 96.6696
8.8701 | 96.7162
8.9011 | 96.5598
8.932 | 96.8344
8.9617 | 96.7931
8.9951 | 96.9506
9.0248 | 97.0452
9.0546 | 97.0943
9.0868 | 97.0721
9.1165 | 97.2343
9.1623 | 97.1025
9.1933 | 97.2175
9.2217 | 97.2907
9.2552 | 97.3343
9.2849 | 97.2927
9.3146 | 97.4092
9.348 | 97.4526
9.3975 | 97.496
9.426 | 97.5011
9.4569 | 97.4576
9.4904 | 97.5007
9.5237 | 97.5665
9.5522 | 97.5264
9.5783 | 97.5348
9.6092 | 97.6263
9.6612 | 97.6206
9.6922 | 97.6668
9.7194 | 97.6958
9.7541 | 97.6918
9.7862 | 97.6015
9.8197 | 97.6441
9.8481 | 97.6488
9.8766 | 97.6534
9.9113 | 97.7166
9.9595 | 97.6932
9.9917 | 97.7597
10.0202 | 97.7641
10.0549 | 97.7598
10.0858 | 97.716
10.1168 | 97.784
10.1489 | 97.7383
10.1799 | 97.7391
10.2146 | 97.8688
10.2604 | 97.8037
10.2901 | 97.8732
10.3235 | 97.8256
10.3544 | 97.7816
10.3829 | 97.7411
10.4139 | 97.8085
10.4461 | 97.7628
10.4783 | 97.7169
10.5228 | 97.7425
10.56 | 97.8233
10.5922 | 97.7996
10.6268 | 97.7947
10.6553 | 97.754
10.6838 | 97.8468
10.7172 | 97.7546
10.7457 | 97.7139
10.7791 | 97.7329
10.8286 | 97.9064
10.862 | 97.8141
10.8942 | 97.8125
10.9301 | 97.8054
10.9598 | 97.8516
10.9957 | 97.6672
11.0254 | 97.6246
11.0589 | 97.6211
11.1072 | 97.7511
11.1381 | 97.8395
11.1666 | 97.7986
11.2012 | 97.771
11.2322 | 97.815
11.2656 | 97.8111
11.2953 | 97.6138
11.3251 | 97.7256
11.3597 | 97.7199
11.4068 | 97.7626
11.4414 | 97.8451
11.4699 | 97.8702
11.5008 | 97.6713
11.533 | 97.6249
11.5652 | 97.7328
11.5986 | 97.6846
11.6284 | 97.5977
11.6778 | 97.9003
11.7088 | 97.8555
11.7422 | 97.8512
11.772 | 97.8301
11.8053 | 97.7599
11.8351 | 97.8706
11.8698 | 97.8643
11.8995 | 97.7774
11.9304 | 97.7326
11.9787 | 97.9257
12.0096 | 97.8151
12.0406 | 97.8141
12.074 | 97.9189
12.1012 | 97.7918
12.1347 | 97.8308
12.1668 | 97.8716
12.1966 | 97.8283
12.2436 | 98.0222
12.2807 | 98.0119
12.3104 | 97.9686
12.3439 | 97.9636
12.3723 | 97.9657
12.4033 | 97.8769
12.4367 | 97.981
12.4652 | 97.983
12.4986 | 97.7817
12.5444 | 97.8674
12.5766 | 97.8639
12.6089 | 97.8169
12.641 | 98.0093
12.6744 | 97.9169
12.7029 | 97.9187
12.7351 | 98.0237
12.7648 | 97.9802
12.7957 | 97.9349
12.8428 | 98.018
12.8712 | 98.1065
12.9009 | 97.9761
12.9332 | 98.0156
12.9629 | 98.037
12.9975 | 98.0295
13.0285 | 98.0273
13.0632 | 98.0196
13.0941 | 97.9742
13.1411 | 97.97
13.1733 | 98.0091
13.203 | 97.9654
13.234 | 97.963
13.2687 | 97.9768
13.2984 | 97.9762
13.3318 | 97.9269
13.3615 | 97.9695
13.4085 | 97.9649
13.4408 | 97.9173
13.4705 | 97.9597
13.5051 | 97.9516
13.5348 | 98.0155
13.5683 | 98.0091
13.5992 | 98.0064
13.6338 | 97.9552
13.6648 | 97.9953
13.7106 | 98.035
13.7453 | 98.0696
13.775 | 98.047
13.8059 | 98.0012
13.8394 | 98.1233
13.8703 | 98.1416
13.9037 | 98.0921
13.9347 | 98.1318
13.9842 | 98.144
14.0176 | 98.1157
14.0461 | 98.0733
14.0771 | 98.07
14.1117 | 98.0185
14.1414 | 97.9743
14.1761 | 97.9654
14.2046 | 98.0085
14.2405 | 98.0192
14.2875 | 98.0345
14.316 | 98.0347
14.3506 | 98.0257
14.3803 | 98.0027
14.4151 | 98.1214
14.4448 | 98.1409
14.4769 | 98.1354
14.5103 | 98.128
14.5561 | 98.1659
14.5871 | 98.0769
14.6205 | 98.1121
14.6503 | 98.1525
14.6812 | 98.1486
14.7134 | 98.1003
14.7443 | 98.0752
14.779 | 98.1506
14.8099 | 98.1042
14.8582 | 98.0953
14.8904 | 98.2801
14.9201 | 98.193
14.9523 | 98.1446
14.9845 | 98.2232
15.0142 | 98.2208
15.0476 | 98.2763
15.0959 | 98.0555
15.1244 | 98.2029
15.1554 | 98.3041
15.19 | 98.294
15.2209 | 98.3318
15.2532 | 98.3253
15.2853 | 98.2767
15.3187 | 98.3738
15.3484 | 98.3921
15.3955 | 98.1312
15.4302 | 98.2683
15.4599 | 98.3076
15.4933 | 98.299
15.523 | 98.4013
15.5527 | 98.3142
15.5874 | 98.4298
15.6159 | 98.3445
15.6493 | 98.2937
15.6951 | 98.1822
15.726 | 98.3241
15.7595 | 98.3782
15.7917 | 98.3292
15.8238 | 98.5109
15.8535 | 98.5076
15.8845 | 98.5022
15.918 | 98.3675
15.9477 | 98.5106
15.9922 | 98.2543
16.0269 | 98.4733
16.059 | 98.6124
16.09 | 98.4814
16.1185 | 98.4379
16.1519 | 98.366
16.1829 | 98.3186
16.2113 | 98.3377
16.2423 | 98.5199
16.2906 | 98.4876
16.3203 | 98.4838
16.3537 | 98.495
16.3797 | 98.3094
16.4094 | 98.4513
16.444 | 98.3981
16.4738 | 98.5397
16.506 | 98.4487
16.5518 | 98.4199
16.584 | 98.4536
16.6161 | 98.4041
16.6483 | 98.4584
16.6768 | 98.3939
16.7102 | 98.4461
16.7387 | 98.4438
16.7734 | 98.4319
16.8043 | 98.4878
16.8377 | 98.4363
16.8674 | 98.494
16.9132 | 98.4647
16.9467 | 98.4545
16.9764 | 98.4086
17.0074 | 98.4021
17.0383 | 98.3957
17.0692 | 98.3892
17.1039 | 98.4389
17.1349 | 98.4323
17.1794 | 98.4045
17.2104 | 98.3773
17.245 | 98.3649
17.276 | 98.3169
17.3082 | 98.3907
17.3392 | 98.4456
17.3775 | 98.4684
17.4085 | 98.4615
17.4382 | 98.4359
17.4914 | 98.4355
17.5223 | 98.4696
17.5508 | 98.4459
17.5842 | 98.4349
17.6139 | 98.4708
17.6437 | 98.5065
17.6784 | 98.555
17.7093 | 98.5068
17.7439 | 98.4938
17.791 | 98.5637
17.8207 | 98.5582
17.8529 | 98.5694
17.8839 | 98.6437
17.9136 | 98.679
17.9482 | 98.6248
17.9767 | 98.6415
18.0101 | 98.6708
18.0398 | 98.6651
18.0869 | 98.6934
18.1203 | 98.6818
18.1512 | 98.674
18.1859 | 98.7623
18.2181 | 98.8135
18.2478 | 98.7464
18.2812 | 98.7549
18.3109 | 98.7896
18.3456 | 98.7351
18.3926 | 98.7627
18.4236 | 98.7139
18.4558 | 98.846
18.4855 | 98.8398
18.5201 | 98.7445
18.5499 | 98.8192
18.582 | 98.8293
18.613 | 98.679
18.6439 | 98.8126
18.6897 | 98.9224
18.7244 | 98.8271
18.7541 | 98.942
18.7901 | 98.8041
18.8198 | 98.8582
18.8544 | 98.7831
18.8829 | 98.7986
18.9163 | 98.7456
18.9485 | 98.7754
18.9831 | 98.7608
19.0253 | 98.7141
19.0586 | 98.7821
19.0909 | 98.7914
19.1243 | 98.8188
19.1528 | 98.8541
19.1874 | 98.7989
19.2171 | 98.7114
19.2493 | 98.7608
19.279 | 98.7135
19.3273 | 98.8577
19.362 | 98.9229
19.3904 | 98.757
19.4239 | 98.784
19.4561 | 98.8128
19.4858 | 98.8256
19.518 | 98.6739
19.5465 | 98.7687
19.5836 | 98.8496
19.6269 | 98.9004
19.6579 | 98.8709
19.6863 | 98.7653
19.7198 | 98.8517
19.7482 | 98.926
19.7792 | 98.8365
19.8076 | 98.8308
19.8386 | 98.881
19.8931 | 98.7935
19.9277 | 98.8376
19.9599 | 98.8656

## REMOULDED
SHEARING STAGE - REMOULDED
Axial strain | Deviator stress
[%] | [kPa]
0 | 0
0.032549 | 2.7539
0.063406 | 8.4826
0.090779 | 12.1742
0.11646 | 15.1865
0.16961 | 18.5975
0.20047 | 20.8725
0.23133 | 22.2599
0.26557 | 23.8527
0.29473 | 25.6561
0.3238 | 26.99
0.35635 | 28.1123
0.389 | 29.2858
0.43867 | 31.0702
0.46952 | 32.3991
0.49521 | 33.1073
0.52606 | 34.4348
0.55692 | 35.3459
0.59285 | 36.2523
0.62202 | 37.1116
0.65457 | 38.0195
0.68542 | 39.1357
0.72823 | 40.2412
0.75739 | 40.8907
0.78994 | 41.7961
0.81562 | 42.7068
0.85165 | 43.1418
0.88251 | 44.2541
0.90988 | 44.9029
0.95617 | 46.0001
0.98872 | 46.9019
1.0144 | 47.2923
1.0504 | 47.983
1.0813 | 49.0915
1.1104 | 49.9943
1.1447 | 50.6334
1.1756 | 51.0687
1.2184 | 51.9052
1.2544 | 52.7991
1.2886 | 53.9004
1.3195 | 54.334
1.3486 | 54.9753
1.3829 | 55.6109
1.4103 | 56.5106
1.4446 | 56.9392
1.496 | 58.2251
1.5285 | 58.6546
1.5628 | 59.3391
1.5902 | 59.9789
1.6159 | 60.4145
1.6519 | 61.2501
1.6862 | 61.676
1.7187 | 62.5655
1.7667 | 63.3863
1.7959 | 64.0729
1.8233 | 64.7098
1.861 | 65.1298
1.8935 | 65.7602
1.9227 | 66.3939
1.9586 | 67.2757
1.9878 | 67.7037
2.0341 | 68.5726
2.0718 | 69.1946
2.1009 | 69.6216
2.1317 | 70.2507
2.166 | 70.8755
2.1951 | 71.7612
2.226 | 72.1847
2.2585 | 72.8101
2.2877 | 73.2349
2.3357 | 74.0451
2.3716 | 74.4611
2.3991 | 75.3458
2.4281 | 75.9731
2.4642 | 76.3877
2.4933 | 77.0142
2.5293 | 77.4282
2.5601 | 78.0518
2.6047 | 78.9122
2.639 | 79.5305
2.6698 | 79.9493
2.7024 | 80.8231
2.7332 | 81.2411
2.7641 | 81.862
2.795 | 82.4825
2.824 | 82.9018
2.8584 | 83.517
2.9063 | 84.1646
2.9372 | 84.7833
2.968 | 85.4017
2.9988 | 85.817
3.028 | 86.4368
3.0605 | 86.8491
3.0914 | 87.2634
3.1394 | 88.0591
3.1702 | 88.7255
3.2045 | 89.3362
3.2336 | 89.7513
3.2679 | 90.3612
3.2987 | 90.7733
3.3296 | 91.3871
3.3621 | 91.9981
3.4084 | 92.6399
3.4393 | 93.0505
3.4752 | 93.8571
3.5044 | 94.471
3.5404 | 94.8732
3.5695 | 95.285
3.5952 | 95.4998
3.6312 | 96.1026
3.6792 | 96.6875
3.71 | 97.2966
3.7426 | 97.9532
3.7734 | 98.5614
3.8043 | 98.9683
3.8351 | 99.5758
3.866 | 99.7309
3.8985 | 100.3854
3.9276 | 100.5428
3.9739 | 101.3766
4.0047 | 101.7815
4.039 | 102.582
4.0682 | 102.9888
4.099 | 103.3927
4.1299 | 103.7963
4.1641 | 104.3947
4.1933 | 105.0005
4.2412 | 105.6267
4.2738 | 106.4262
4.2995 | 106.6361
4.3355 | 106.9795
4.3664 | 107.6306
4.3954 | 108.0343
4.4298 | 108.3794
4.4588 | 108.7825
4.5034 | 109.1606
4.5394 | 109.7516
4.5737 | 110.3946
4.6046 | 110.9928
4.6371 | 111.1395
4.6645 | 111.7427
4.6885 | 112.1519
4.7262 | 112.5384
4.7742 | 113.1067
4.8033 | 113.5064
4.8359 | 113.9003
4.8633 | 114.5013
4.8958 | 115.1429
4.9285 | 115.4859
4.961 | 115.6799
4.9936 | 116.2707
5.0415 | 116.8351
5.0689 | 117.037
5.0946 | 117.4399
5.1306 | 118.0232
5.1632 | 118.4138
5.1923 | 119.008
5.2301 | 119.8347
5.2591 | 119.9827
5.2986 | 120.558
5.3363 | 120.7401
5.3671 | 121.1316
5.398 | 121.7205
5.4322 | 122.1055
5.4596 | 122.2552
5.4871 | 122.6515
5.5213 | 123.4799
5.5693 | 124.0366
5.5968 | 124.4319
5.6258 | 124.5775
5.6584 | 124.9632
5.6859 | 125.5548
5.715 | 125.7489
5.7476 | 126.0845
5.7904 | 126.6967
5.8212 | 126.8379
5.8538 | 127.6645
5.8813 | 128.0572
5.9155 | 128.4373
5.9447 | 128.7772
5.972 | 129.1692
6.0046 | 129.5515
6.0509 | 130.1046
6.08 | 130.7377
6.1109 | 130.8768
6.1451 | 131.2546
6.1725 | 131.841
6.2034 | 132.2244
6.2394 | 132.5979
6.2702 | 132.736
6.3164 | 133.2855
6.3508 | 133.6612
6.3798 | 134.2421
6.4124 | 134.4249
6.4484 | 134.5521
6.4758 | 135.3795
6.5084 | 135.7568
6.5581 | 136.1011
6.589 | 136.4811
6.6198 | 136.6169
6.6541 | 136.9899
6.6814 | 137.3759
6.7158 | 137.6993
6.7483 | 138.3183
6.7757 | 138.4598
6.8255 | 138.9957
6.858 | 139.37
6.8871 | 139.7508
6.9196 | 139.8814
6.9523 | 140.2547
6.9797 | 140.4437
7.0156 | 141.0043
7.0465 | 141.3803
7.0944 | 141.7219
7.1253 | 142.0971
7.1578 | 142.2262
7.187 | 142.7983
7.2212 | 143.166
7.2521 | 143.5401
7.2846 | 143.6683
7.3155 | 144.042
7.3447 | 144.4187
7.3926 | 144.9505
7.4252 | 145.1262
7.4577 | 145.6886
7.4869 | 146.064
7.5212 | 146.1873
7.5486 | 146.7589
7.5777 | 146.9406
7.6137 | 147.3009
7.6617 | 147.5879
7.6909 | 147.9617
7.7234 | 148.3282
7.7525 | 148.7016
7.78 | 148.8372
7.8142 | 149.0067
7.8434 | 149.3792
7.8724 | 149.7517
7.9187 | 150.0396
7.9496 | 150.6481
7.9752 | 150.9787
8.0113 | 151.3352
8.0404 | 151.5138
8.0695 | 151.8845
8.1021 | 152.1995
8.145 | 152.5402
8.1741 | 152.7179
8.2032 | 153.0396
8.2324 | 153.4088
8.2649 | 153.7704
8.2941 | 154.1389
8.3249 | 154.0726
8.3506 | 154.6398
8.3849 | 154.9966
8.4345 | 155.3197
8.4637 | 155.4478
8.4962 | 155.6162
8.5254 | 155.5529
8.5545 | 156.1108
8.5853 | 156.4734
8.6162 | 156.597
8.6487 | 156.9554
8.6779 | 157.3209
8.7242 | 157.8392
8.7567 | 158.1965
8.7859 | 158.3228
8.815 | 158.4968
8.8458 | 158.619
8.875 | 158.9829
8.9075 | 159.339
8.9384 | 159.6986
8.9829 | 159.7897
9.0137 | 160.1487
9.0429 | 160.2736
9.0771 | 160.6246
9.1046 | 160.9904
9.1372 | 160.9173
9.1663 | 161.4687
9.1937 | 162.0712
9.24 | 162.3933
9.2725 | 162.5092
9.3017 | 162.4431
9.3325 | 162.5629
9.3633 | 163.1558
9.3942 | 163.4642
9.4285 | 163.6225
9.4559 | 163.7492
9.5039 | 164.3015
9.5364 | 164.2269
9.5604 | 164.7861
9.5946 | 164.8963
9.6255 | 165.4391
9.653 | 165.3757
9.6855 | 165.7252
9.7147 | 166.0823
9.7609 | 166.211
9.7952 | 166.7439
9.8261 | 166.6721
9.8569 | 167.0242
9.886 | 167.1447
9.922 | 167.0607
9.9494 | 167.4202
9.9786 | 167.7753
10.0111 | 168.4982
10.0539 | 168.8205
10.0865 | 168.9786
10.1208 | 169.508
10.1482 | 169.4433
10.1825 | 169.362
10.2116 | 169.9031
10.2391 | 170.0724
10.275 | 169.987
10.323 | 170.4821
10.3521 | 170.6
10.3847 | 170.9437
10.4138 | 171.4825
10.4412 | 171.838
10.4738 | 171.5728
10.5029 | 171.2691
10.5355 | 171.8454
10.5647 | 172.1492
10.6091 | 172.2756
10.6331 | 172.6379
10.664 | 172.7501
10.6965 | 173.278
10.7291 | 173.6188
10.7566 | 173.3656
10.7874 | 173.4772
10.8148 | 173.8301
10.8423 | 174.1825
10.8851 | 174.2644
10.9125 | 174.6162
10.9468 | 174.9512
10.9759 | 174.8798
11.005 | 175.6455
11.0342 | 175.3414
11.0615 | 175.9247
11.0993 | 176.0176
11.1439 | 176.3254
11.1729 | 176.4393
11.2055 | 176.7763
11.2313 | 177.1298
11.2621 | 177.0533
11.2964 | 177.3854
11.3237 | 177.5026
11.3598 | 178.015
11.3923 | 177.9338
11.4437 | 178.222
11.4745 | 178.1449
11.5106 | 178.4709
11.5414 | 178.8096
11.5774 | 178.9042
11.6099 | 179.0533
11.6408 | 179.1604
11.6751 | 179.4893
11.7213 | 179.788
11.7556 | 179.8857
11.7882 | 180.0338
11.8156 | 179.9646
11.8481 | 180.0665
11.8773 | 180.2228
11.9081 | 180.5128
11.9373 | 180.8528
11.9853 | 180.9607
12.0161 | 180.8821
12.0452 | 181.4055
12.0795 | 181.7312
12.1086 | 181.8405
12.1378 | 181.9954
12.1737 | 182.0868
12.2029 | 182.4248
12.2337 | 182.529
12.2834 | 182.8137
12.3126 | 183.1509
12.3468 | 183.0625
12.376 | 183.3993
12.4085 | 183.4981
12.4394 | 183.83
12.4702 | 183.9329
12.5028 | 184.0771
12.5474 | 184.144
12.5781 | 184.4751
12.6108 | 184.5727
12.6415 | 184.9033
12.6759 | 184.8137
12.7049 | 184.9659
12.7358 | 185.2955
12.7701 | 185.3879
12.7992 | 185.3118
12.8421 | 185.3816
12.878 | 185.697
12.9072 | 185.8479
12.9414 | 185.9398
12.9706 | 186.0904
12.9998 | 186.1954
13.0323 | 186.7002
13.0614 | 187.0322
13.0957 | 187.1229
13.1437 | 187.2226
13.1746 | 187.1408
13.2071 | 187.2359
13.2362 | 187.3854
13.2653 | 187.4891
13.2996 | 187.8057
13.3287 | 187.7281
13.3648 | 187.8131
13.411 | 188.0971
13.4435 | 188.2363
13.4779 | 188.3253
13.5052 | 188.0714
13.5361 | 188.5761
13.5686 | 188.6695
13.603 | 188.8031
13.6337 | 188.7205
13.6664 | 189.2192
13.7075 | 189.2889
13.7383 | 189.6114
13.776 | 189.7351
13.8051 | 189.8365
13.836 | 189.7531
13.8702 | 190.0655
13.8977 | 190.1711
13.9251 | 190.3217
13.9782 | 190.3573
14.0108 | 190.6733
14.0416 | 190.4098
14.0742 | 190.6805
14.0999 | 191.2388
14.1341 | 191.1454
14.1668 | 190.8322
14.1993 | 191.371
14.249 | 191.2352
14.2798 | 191.7331
14.3107 | 191.8276
14.3416 | 191.564
14.3775 | 191.6445
14.4083 | 192.1412
14.4409 | 192.2752
14.4751 | 191.9576
14.5009 | 191.8867
14.5352 | 192.4177
14.5814 | 192.4686
14.6105 | 192.6115
14.6448 | 192.8734
14.6757 | 193.011
14.7048 | 192.7078
14.7391 | 193.2364
14.77 | 193.329
14.8025 | 193.0607
14.8487 | 193.1106
14.8796 | 193.2028
14.9121 | 193.5125
14.9413 | 194.0535
14.9738 | 194.1405
15.0047 | 193.8767
15.0338 | 194.1505
15.0818 | 194.2384
15.1178 | 194.537
15.1469 | 194.6327
15.1761 | 194.551
15.2069 | 194.2873
15.2377 | 194.954
15.2703 | 194.8623
15.3011 | 194.7759
15.3303 | 194.694
15.3799 | 195.3502
15.4057 | 195.1008
15.4366 | 194.793
15.4656 | 195.2854
15.4948 | 195.4239
15.5274 | 195.332
15.5547 | 195.4312
15.5822 | 195.3536
15.6285 | 195.8399
15.6627 | 196.0954
15.6919 | 195.6603
15.721 | 195.9302
15.7518 | 196.2388
15.7793 | 196.5568
15.8101 | 196.0731
15.8375 | 196.3911
15.8701 | 196.694
15.913 | 196.7474
15.9437 | 197.0549
15.9746 | 196.7912
16.0037 | 196.8834
16.038 | 197.0049
16.0705 | 197.4818
16.1049 | 197.1642
16.1562 | 197.4113
16.1871 | 197.5417
16.2213 | 197.2246
16.2522 | 197.5298
16.2847 | 197.6112
16.3156 | 197.7411
16.3516 | 197.8122
16.3808 | 197.9466
16.4134 | 198.2458
16.4442 | 198.1567
16.4939 | 198.1878
16.5298 | 198.4764
16.559 | 198.174
16.5915 | 198.2978
16.6207 | 198.3876
16.6566 | 198.5012
16.6875 | 198.4118
16.7166 | 198.5013
16.7509 | 198.6194
16.7955 | 198.6638
16.8245 | 198.5793
16.8554 | 198.6634
16.8897 | 198.7806
16.9206 | 198.8644
16.9532 | 198.7696
16.9822 | 198.9018
17.0114 | 198.8168
17.0594 | 199.0236
17.0919 | 199.1451
17.1228 | 199.2281
17.157 | 199.5175
17.1862 | 199.4321
17.2153 | 199.5629
17.2496 | 199.8084
17.2804 | 199.9339
17.3267 | 199.9707
17.361 | 200.0858
17.3883 | 200.0053
17.421 | 199.9092
17.4535 | 200.1584
17.4844 | 200.0675
17.5169 | 200.187
17.546 | 200.2736
17.5803 | 200.1722
17.6265 | 200.4232
17.6574 | 200.3319
17.6899 | 200.4507
17.7174 | 200.5414
17.7517 | 200.44
17.7791 | 200.7452
17.81 | 200.6537
17.8442 | 200.7238
17.8734 | 200.6373
17.9196 | 200.8861
17.9504 | 201.0087
17.9865 | 201.0729
18.0156 | 201.1574
18.0482 | 201.0604
18.0772 | 200.9738
18.1116 | 201.6415
18.1424 | 201.7203
18.1886 | 201.5822
18.2178 | 201.495
18.252 | 201.7769
18.2812 | 201.903
18.3154 | 201.8003
18.3463 | 201.8784
18.3788 | 201.6102
18.4097 | 201.6882
18.4423 | 201.8036
18.4885 | 201.8349
18.5177 | 201.9176
18.5486 | 202.0375
18.5811 | 201.9396
18.612 | 202.0168
18.6462 | 202.1261
18.6754 | 202.2082
18.7044 | 201.9506
18.7524 | 201.9758
18.785 | 202.0473
18.8176 | 202.3304
18.8519 | 202.2269
18.8792 | 202.3561
18.9118 | 202.2576
18.9444 | 202.3282
18.9787 | 202.7747
19.0095 | 202.8926
19.054 | 202.9266
19.0866 | 203.039
19.1174 | 202.5649
19.1551 | 202.8304
19.1843 | 202.9106
19.2169 | 202.9803
19.2477 | 202.7176
19.282 | 202.9928
19.3128 | 203.0674
19.3591 | 203.1368
19.3933 | 203.0322
19.4225 | 202.7327
19.4551 | 202.8438
19.4859 | 203.1281
19.5202 | 203.0234
19.5493 | 203.1023
19.5819 | 202.8347
19.6127 | 203.0762
19.6487 | 203.1761
19.6933 | 203.417
19.7224 | 203.3275
19.7567 | 203.2223
19.784 | 202.9288
19.8201 | 203.4047
19.8492 | 203.315
19.8749 | 203.2361
19.9075 | 203.3034
19.94 | 204.1234
19.9863 | 203.6042