## GENERAL
ID | Test Identification
Test Identification | Location | NWZ-BH-5035
Test Identification | Sample | 24-2
Test Identification | Depth | 22.2 | [m]
Test Identification | Test number | 110
Specimen Visual Description
Specimen Visual Description | Grey CLAY with pockets of fine sand
Initial Sample Conditions
Initial Sample Conditions | Date test started | 2024-05-30
Initial Sample Conditions | Type of sample | Undisturbed
Initial Sample Conditions | Diameter | 50 | [mm]
Initial Sample Conditions | Height | 100 | [mm]
Initial Sample Conditions | Water content | 28.2809 | [%]
Initial Sample Conditions | Bulk density | 1.9568 | [Mg/m³]
Initial Sample Conditions | Dry density | 1.5254 | [Mg/m³]
Initial Sample Conditions | Void ratio | 0.77001 | [-]
Initial Sample Conditions | Degree of saturation | 99.1655 | [%]
Initial Sample Conditions | Particle density - Assumed | 2.7 | [Mg/m³]
Initial Sample Conditions | Torvane |  | [kPa]
Initial Sample Conditions | Pocket penetrometer |  | [kPa]
Initial Sample Conditions | Type of drains fitted | porous discs and radial filter paper
Saturation
Saturation | Pressure increments applied | 100 | [kPa]
Saturation | Differential pressure used | 0 | [kPa]
Saturation | Cell pressure | 410 | [kPa]
Saturation | Base PWP | 396 | [kPa]
Saturation | Axial strain | 0 | [%]
Saturation | Water Content | 28.5189 | [%]
Saturation | Bulk Density | 1.9604 | [Mg/m³]
Saturation | Dry Density | 1.5254 | [Mg/m³]
Saturation | Void Ratio | 0.77001 | [-]
Saturation | Degree of saturation | 100 | [%]
Saturation | B value achieved | 0.96 | [-]
Svh Bender Element Determinations - Post-Saturation
Svh Bender Element Determinations - Post-Saturation | Bulk density |  | [Mg/m³]
Svh Bender Element Determinations - Post-Saturation | Dry density |  | [Mg/m³]
Svh Bender Element Determinations - Post-Saturation | Void ratio |  | [-]
Svh Bender Element Determinations - Post-Saturation | Distance |  | [mm]
Svh Bender Element Determinations - Post-Saturation | Effective radial pressure |  | [kPa]
Svh Bender Element Determinations - Post-Saturation | Effective axial pressure |  | [kPa]
Svh Bender Element Determinations - Post-Saturation | Input Wave Period | Peak-to-peak arrival time | Wavelength Ratio | Velocity | Gmax
Svh Bender Element Determinations - Post-Saturation | [ms] | [ms] | [-] | [m/s] | [MPa]
Svh Bender Element Determinations - Post-Saturation
Svh Bender Element Determinations - Post-Saturation
Svh Bender Element Determinations - Post-Saturation
Svh Bender Element Determinations - Post-Saturation
Svh Bender Element Determinations - Post-Saturation
Svh Bender Element Determinations - Post-Saturation
Svh Bender Element Determinations - Post-Saturation
Svh Bender Element Determinations - Post-Saturation
Svh Bender Element Determinations - Post-Saturation
Svh Bender Element Determinations - Post-Saturation
Svh Bender Element Determinations - Post-Saturation
Svh Bender Element Determinations - Post-Saturation
Svh Bender Element Determinations - Post-Saturation
Svh Bender Element Determinations - Post-Saturation
Svh Bender Element Determinations - Post-Saturation
Svh Bender Element Determinations - Post-Saturation
Svh Bender Element Determinations - Post-Saturation
Svh Bender Element Determinations - Post-Saturation
Svh Bender Element Determinations - Post-Saturation
Svh Bender Element Determinations - Post-Saturation
Svh Bender Element Determinations - Post-Saturation
Svh Bender Element Determinations - Post-Saturation
Svh Bender Element Determinations - Post-Saturation
Svh Bender Element Determinations - Post-Saturation
Svh Bender Element Determinations - Post-Saturation
Svh Bender Element Determinations - Post-Saturation
Svh Bender Element Determinations - Post-Saturation
Svh Bender Element Determinations - Post-Saturation
Svh Bender Element Determinations - Post-Saturation
Svh Bender Element Determinations - Post-Saturation
Pvh Bender Element Determinations - Post-Saturation
Pvh Bender Element Determinations - Post-Saturation | Bulk density |  | [Mg/m³]
Pvh Bender Element Determinations - Post-Saturation | Dry density |  | [Mg/m³]
Pvh Bender Element Determinations - Post-Saturation | Void ratio |  | [-]
Pvh Bender Element Determinations - Post-Saturation | Distance |  | [mm]
Pvh Bender Element Determinations - Post-Saturation | Effective radial pressure |  | [kPa]
Pvh Bender Element Determinations - Post-Saturation | Effective axial pressure |  | [kPa]
Pvh Bender Element Determinations - Post-Saturation | Input Wave Period | Peak-to-peak arrival time | Wavelength Ratio | Velocity | Mmax
Pvh Bender Element Determinations - Post-Saturation | [ms] | [ms] | [-] | [m/s] | [MPa]
Pvh Bender Element Determinations - Post-Saturation
Pvh Bender Element Determinations - Post-Saturation
Pvh Bender Element Determinations - Post-Saturation
Pvh Bender Element Determinations - Post-Saturation
Pvh Bender Element Determinations - Post-Saturation
Pvh Bender Element Determinations - Post-Saturation
Pvh Bender Element Determinations - Post-Saturation
Pvh Bender Element Determinations - Post-Saturation
Pvh Bender Element Determinations - Post-Saturation
Pvh Bender Element Determinations - Post-Saturation
Pvh Bender Element Determinations - Post-Saturation
Pvh Bender Element Determinations - Post-Saturation
Pvh Bender Element Determinations - Post-Saturation
Pvh Bender Element Determinations - Post-Saturation
Pvh Bender Element Determinations - Post-Saturation
Pvh Bender Element Determinations - Post-Saturation
Pvh Bender Element Determinations - Post-Saturation
Pvh Bender Element Determinations - Post-Saturation
Pvh Bender Element Determinations - Post-Saturation
Pvh Bender Element Determinations - Post-Saturation
Pvh Bender Element Determinations - Post-Saturation
Pvh Bender Element Determinations - Post-Saturation
Pvh Bender Element Determinations - Post-Saturation
Pvh Bender Element Determinations - Post-Saturation
Pvh Bender Element Determinations - Post-Saturation
Pvh Bender Element Determinations - Post-Saturation
Pvh Bender Element Determinations - Post-Saturation
Pvh Bender Element Determinations - Post-Saturation
Pvh Bender Element Determinations - Post-Saturation
Pvh Bender Element Determinations - Post-Saturation
Consolidation: Isotropic - 1
Consolidation: Isotropic - 1 | Cell pressure | 492 | [kPa]
Consolidation: Isotropic - 1 | Back pressure | 300 | [kPa]
Consolidation: Isotropic - 1 | Base PWP | 300 | [kPa]
Consolidation: Isotropic - 1 | Effective radial pressure | 192 | [kPa]
Consolidation: Isotropic - 1 | Effective axial pressure | 192 | [kPa]
Consolidation: Isotropic - 1 | Deviator stress | 0 | [kPa]
Consolidation: Isotropic - 1 | Volumetric strain | 4.0708 | [%]
Consolidation: Isotropic - 1 | Axial strain | 1.394 | [%]
Consolidation: Isotropic - 1 | Water content | 25.8502 | [%]
Consolidation: Isotropic - 1 | Bulk density | 2.0012 | [Mg/m³]
Consolidation: Isotropic - 1 | Dry density | 1.5901 | [Mg/m³]
Consolidation: Isotropic - 1 | Void ratio | 0.69796 | [-]
Consolidation: Isotropic - 1 | Degree of saturation | 100 | [%]
Consolidation: Anisotropic - 1
Consolidation: Anisotropic - 1 | Cell pressure | 492 | [kPa]
Consolidation: Anisotropic - 1 | Back pressure | 300 | [kPa]
Consolidation: Anisotropic - 1 | Base PWP | 300 | [kPa]
Consolidation: Anisotropic - 1 | Effective radial pressure | 192 | [kPa]
Consolidation: Anisotropic - 1 | Effective axial pressure | 222 | [kPa]
Consolidation: Anisotropic - 1 | Deviator stress | 30 | [kPa]
Consolidation: Anisotropic - 1 | Volumetric strain | 4.2884 | [%]
Consolidation: Anisotropic - 1 | Axial strain | 1.648 | [%]
Consolidation: Anisotropic - 1 | Water content | 25.7076 | [%]
Consolidation: Anisotropic - 1 | Bulk density | 2.0035 | [Mg/m³]
Consolidation: Anisotropic - 1 | Dry density | 1.5938 | [Mg/m³]
Consolidation: Anisotropic - 1 | Void ratio | 0.69411 | [-]
Consolidation: Anisotropic - 1 | Degree of saturation | 100 | [%]
Svh Bender Element Determinations - Post Consolidation - 1
Svh Bender Element Determinations - Post Consolidation - 1 | Bulk density |  | [Mg/m³]
Svh Bender Element Determinations - Post Consolidation - 1 | Dry density |  | [Mg/m³]
Svh Bender Element Determinations - Post Consolidation - 1 | Void ratio |  | [-]
Svh Bender Element Determinations - Post Consolidation - 1 | Distance |  | [mm]
Svh Bender Element Determinations - Post Consolidation - 1 | Effective radial pressure |  | [kPa]
Svh Bender Element Determinations - Post Consolidation - 1 | Effective axial pressure |  | [kPa]
Svh Bender Element Determinations - Post Consolidation - 1 | Input Wave Period | Peak-to-peak arrival time | Wavelength Ratio | Velocity | Gmax
Svh Bender Element Determinations - Post Consolidation - 1 | [ms] | [ms] | [-] | [m/s] | [MPa]
Svh Bender Element Determinations - Post Consolidation - 1
Svh Bender Element Determinations - Post Consolidation - 1
Svh Bender Element Determinations - Post Consolidation - 1
Svh Bender Element Determinations - Post Consolidation - 1
Svh Bender Element Determinations - Post Consolidation - 1
Svh Bender Element Determinations - Post Consolidation - 1
Svh Bender Element Determinations - Post Consolidation - 1
Svh Bender Element Determinations - Post Consolidation - 1
Svh Bender Element Determinations - Post Consolidation - 1
Svh Bender Element Determinations - Post Consolidation - 1
Svh Bender Element Determinations - Post Consolidation - 1
Svh Bender Element Determinations - Post Consolidation - 1
Svh Bender Element Determinations - Post Consolidation - 1
Svh Bender Element Determinations - Post Consolidation - 1
Svh Bender Element Determinations - Post Consolidation - 1
Svh Bender Element Determinations - Post Consolidation - 1
Svh Bender Element Determinations - Post Consolidation - 1
Svh Bender Element Determinations - Post Consolidation - 1
Svh Bender Element Determinations - Post Consolidation - 1
Svh Bender Element Determinations - Post Consolidation - 1
Svh Bender Element Determinations - Post Consolidation - 1
Svh Bender Element Determinations - Post Consolidation - 1
Svh Bender Element Determinations - Post Consolidation - 1
Svh Bender Element Determinations - Post Consolidation - 1
Svh Bender Element Determinations - Post Consolidation - 1
Svh Bender Element Determinations - Post Consolidation - 1
Svh Bender Element Determinations - Post Consolidation - 1
Svh Bender Element Determinations - Post Consolidation - 1
Svh Bender Element Determinations - Post Consolidation - 1
Svh Bender Element Determinations - Post Consolidation - 1
Pvh Bender Element Determinations - Post Consolidation - 1
Pvh Bender Element Determinations - Post Consolidation - 1 | Bulk density |  | [Mg/m³]
Pvh Bender Element Determinations - Post Consolidation - 1 | Dry density |  | [Mg/m³]
Pvh Bender Element Determinations - Post Consolidation - 1 | Void ratio |  | [-]
Pvh Bender Element Determinations - Post Consolidation - 1 | Distance |  | [mm]
Pvh Bender Element Determinations - Post Consolidation - 1 | Effective radial pressure |  | [kPa]
Pvh Bender Element Determinations - Post Consolidation - 1 | Effective axial pressure |  | [kPa]
Pvh Bender Element Determinations - Post Consolidation - 1 | Input Wave Period | Peak-to-peak arrival time | Wavelength Ratio | Velocity | Mmax
Pvh Bender Element Determinations - Post Consolidation - 1 | [ms] | [ms] | [-] | [m/s] | [MPa]
Pvh Bender Element Determinations - Post Consolidation - 1
Pvh Bender Element Determinations - Post Consolidation - 1
Pvh Bender Element Determinations - Post Consolidation - 1
Pvh Bender Element Determinations - Post Consolidation - 1
Pvh Bender Element Determinations - Post Consolidation - 1
Pvh Bender Element Determinations - Post Consolidation - 1
Pvh Bender Element Determinations - Post Consolidation - 1
Pvh Bender Element Determinations - Post Consolidation - 1
Pvh Bender Element Determinations - Post Consolidation - 1
Pvh Bender Element Determinations - Post Consolidation - 1
Pvh Bender Element Determinations - Post Consolidation - 1
Pvh Bender Element Determinations - Post Consolidation - 1
Pvh Bender Element Determinations - Post Consolidation - 1
Pvh Bender Element Determinations - Post Consolidation - 1
Pvh Bender Element Determinations - Post Consolidation - 1
Pvh Bender Element Determinations - Post Consolidation - 1
Pvh Bender Element Determinations - Post Consolidation - 1
Pvh Bender Element Determinations - Post Consolidation - 1
Pvh Bender Element Determinations - Post Consolidation - 1
Pvh Bender Element Determinations - Post Consolidation - 1
Pvh Bender Element Determinations - Post Consolidation - 1
Pvh Bender Element Determinations - Post Consolidation - 1
Pvh Bender Element Determinations - Post Consolidation - 1
Pvh Bender Element Determinations - Post Consolidation - 1
Pvh Bender Element Determinations - Post Consolidation - 1
Pvh Bender Element Determinations - Post Consolidation - 1
Pvh Bender Element Determinations - Post Consolidation - 1
Pvh Bender Element Determinations - Post Consolidation - 1
Pvh Bender Element Determinations - Post Consolidation - 1
Pvh Bender Element Determinations - Post Consolidation - 1
Torsional Resonance Stage - 1
Torsional Resonance Stage - 1 | Average shear strain, g | Shear modulus, G | G/Gmax | Damping ratio, D
Torsional Resonance Stage - 1 | [%] | [MPa] | [-] | [%]
Torsional Resonance Stage - 1 | 7e-05 | 85.727 | 1 | 1.821
Torsional Resonance Stage - 1 | 0.00018 | 85.079 | 0.99244 | 2.16
Torsional Resonance Stage - 1 | 0.00022 | 85.222 | 0.99411 | 2.122
Torsional Resonance Stage - 1 | 0.00034 | 85.38 | 0.99595 | 2.11
Torsional Resonance Stage - 1 | 0.00056 | 85.638 | 0.99896 | 2.117
Torsional Resonance Stage - 1 | 0.00112 | 85.509 | 0.99746 | 2.124
Torsional Resonance Stage - 1 | 0.00162 | 85.508 | 0.99745 | 2.156
Torsional Resonance Stage - 1 | 0.00216 | 85.081 | 0.99246 | 2.169
Torsional Resonance Stage - 1 | 0.0032 | 84.636 | 0.98727 | 2.192
Torsional Resonance Stage - 1 | 0.00469 | 83.902 | 0.97871 | 2.236
Torsional Resonance Stage - 1 | 0.00562 | 83.278 | 0.97143 | 2.289
Torsional Resonance Stage - 1 | 0.01298 | 78.599 | 0.91685 | 2.734
Torsional Resonance Stage - 1 | 0.01625 | 76.24 | 0.88933 | 2.952
Torsional Resonance Stage - 1 | 0.01933 | 73.997 | 0.86317 | 3.151
Torsional Resonance Stage - 1 | 0.02225 | 72.076 | 0.84076 | 3.479
Torsional Resonance Stage - 1 | 0.02501 | 70.077 | 0.81744 | 3.666
Torsional Resonance Stage - 1 | 0.02768 | 68.054 | 0.79385 | 3.887
Torsional Resonance Stage - 1 | 0.0328 | 64.556 | 0.75304 | 4.277
Torsional Resonance Stage - 1 | 0.03999 | 59.821 | 0.69781 | 4.705
Torsional Resonance Stage - 1 | 0.05074 | 53.68 | 0.62617 | 5.214
Torsional Resonance Stage - 1 | 0.06302 | 48.33 | 0.56377 | 6.666
Torsional Resonance Stage - 1 | 0.07207 | 45.154 | 0.52672 | 7.072
Torsional Resonance Stage - 1
Torsional Resonance Stage - 1
Torsional Resonance Stage - 1
Torsional Resonance Stage - 1
Torsional Resonance Stage - 1
Torsional Resonance Stage - 1
Torsional Resonance Stage - 1
Torsional Resonance Stage - 1
Flexural Resonance Stage - 1
Flexural Resonance Stage - 1 | Average flexural strain, e | Young's modulus, E | E/Emax | Damping ratio, D
Flexural Resonance Stage - 1 | [%] | [MPa] | [-] | [%]
Flexural Resonance Stage - 1
Flexural Resonance Stage - 1
Flexural Resonance Stage - 1
Flexural Resonance Stage - 1
Flexural Resonance Stage - 1
Flexural Resonance Stage - 1
Flexural Resonance Stage - 1
Flexural Resonance Stage - 1
Flexural Resonance Stage - 1
Flexural Resonance Stage - 1
Flexural Resonance Stage - 1
Flexural Resonance Stage - 1
Flexural Resonance Stage - 1
Flexural Resonance Stage - 1
Flexural Resonance Stage - 1
Flexural Resonance Stage - 1
Flexural Resonance Stage - 1
Flexural Resonance Stage - 1
Flexural Resonance Stage - 1
Flexural Resonance Stage - 1
Flexural Resonance Stage - 1
Flexural Resonance Stage - 1
Flexural Resonance Stage - 1
Flexural Resonance Stage - 1
Flexural Resonance Stage - 1
Flexural Resonance Stage - 1
Flexural Resonance Stage - 1
Flexural Resonance Stage - 1
Flexural Resonance Stage - 1
Flexural Resonance Stage - 1
Consolidation: Isotropic - 2
Consolidation: Isotropic - 2 | Cell pressure |  | [kPa]
Consolidation: Isotropic - 2 | Back pressure |  | [kPa]
Consolidation: Isotropic - 2 | Base PWP |  | [kPa]
Consolidation: Isotropic - 2 | Effective radial pressure |  | [kPa]
Consolidation: Isotropic - 2 | Effective axial pressure |  | [kPa]
Consolidation: Isotropic - 2 | Deviator stress |  | [kPa]
Consolidation: Isotropic - 2 | Volumetric strain |  | [%]
Consolidation: Isotropic - 2 | Axial strain |  | [%]
Consolidation: Isotropic - 2 | Water content |  | [%]
Consolidation: Isotropic - 2 | Bulk density |  | [Mg/m³]
Consolidation: Isotropic - 2 | Dry density |  | [Mg/m³]
Consolidation: Isotropic - 2 | Void ratio |  | [-]
Consolidation: Isotropic - 2 | Degree of saturation |  | [%]
Consolidation: Anisotropic - 2
Consolidation: Anisotropic - 2 | Cell pressure |  | [kPa]
Consolidation: Anisotropic - 2 | Back pressure |  | [kPa]
Consolidation: Anisotropic - 2 | Base PWP |  | [kPa]
Consolidation: Anisotropic - 2 | Effective radial pressure |  | [kPa]
Consolidation: Anisotropic - 2 | Effective axial pressure |  | [kPa]
Consolidation: Anisotropic - 2 | Deviator stress |  | [kPa]
Consolidation: Anisotropic - 2 | Volumetric strain |  | [%]
Consolidation: Anisotropic - 2 | Axial strain |  | [%]
Consolidation: Anisotropic - 2 | Water content |  | [%]
Consolidation: Anisotropic - 2 | Bulk density |  | [Mg/m³]
Consolidation: Anisotropic - 2 | Dry density |  | [Mg/m³]
Consolidation: Anisotropic - 2 | Void ratio |  | [-]
Consolidation: Anisotropic - 2 | Degree of saturation |  | [%]
Svh Bender Element Determinations - Post Consolidation - 2
Svh Bender Element Determinations - Post Consolidation - 2 | Bulk density |  | [Mg/m³]
Svh Bender Element Determinations - Post Consolidation - 2 | Dry density |  | [Mg/m³]
Svh Bender Element Determinations - Post Consolidation - 2 | Void ratio |  | [-]
Svh Bender Element Determinations - Post Consolidation - 2 | Distance |  | [mm]
Svh Bender Element Determinations - Post Consolidation - 2 | Effective radial pressure |  | [kPa]
Svh Bender Element Determinations - Post Consolidation - 2 | Effective axial pressure |  | [kPa]
Svh Bender Element Determinations - Post Consolidation - 2 | Input wave period | Peak-to-peak arrival time | Wavelength ratio | Velocity | Gmax
Svh Bender Element Determinations - Post Consolidation - 2 | [ms] | [ms] | [-] | [m/s] | [MPa]
Svh Bender Element Determinations - Post Consolidation - 2
Svh Bender Element Determinations - Post Consolidation - 2
Svh Bender Element Determinations - Post Consolidation - 2
Svh Bender Element Determinations - Post Consolidation - 2
Svh Bender Element Determinations - Post Consolidation - 2
Svh Bender Element Determinations - Post Consolidation - 2
Svh Bender Element Determinations - Post Consolidation - 2
Svh Bender Element Determinations - Post Consolidation - 2
Svh Bender Element Determinations - Post Consolidation - 2
Svh Bender Element Determinations - Post Consolidation - 2
Svh Bender Element Determinations - Post Consolidation - 2
Svh Bender Element Determinations - Post Consolidation - 2
Svh Bender Element Determinations - Post Consolidation - 2
Svh Bender Element Determinations - Post Consolidation - 2
Svh Bender Element Determinations - Post Consolidation - 2
Svh Bender Element Determinations - Post Consolidation - 2
Svh Bender Element Determinations - Post Consolidation - 2
Svh Bender Element Determinations - Post Consolidation - 2
Svh Bender Element Determinations - Post Consolidation - 2
Svh Bender Element Determinations - Post Consolidation - 2
Svh Bender Element Determinations - Post Consolidation - 2
Svh Bender Element Determinations - Post Consolidation - 2
Svh Bender Element Determinations - Post Consolidation - 2
Svh Bender Element Determinations - Post Consolidation - 2
Svh Bender Element Determinations - Post Consolidation - 2
Svh Bender Element Determinations - Post Consolidation - 2
Svh Bender Element Determinations - Post Consolidation - 2
Svh Bender Element Determinations - Post Consolidation - 2
Svh Bender Element Determinations - Post Consolidation - 2
Svh Bender Element Determinations - Post Consolidation - 2
Pvh Bender Element Determinations - Post Consolidation - 2
Pvh Bender Element Determinations - Post Consolidation - 2 | Bulk density |  | [Mg/m³]
Pvh Bender Element Determinations - Post Consolidation - 2 | Dry density |  | [Mg/m³]
Pvh Bender Element Determinations - Post Consolidation - 2 | Void ratio |  | [-]
Pvh Bender Element Determinations - Post Consolidation - 2 | Distance |  | [mm]
Pvh Bender Element Determinations - Post Consolidation - 2 | Effective radial pressure |  | [kPa]
Pvh Bender Element Determinations - Post Consolidation - 2 | Effective axial pressure |  | [kPa]
Pvh Bender Element Determinations - Post Consolidation - 2 | Input Wave Period | Peak-to-peak arrival time | Wavelength Ratio | Velocity | Mmax
Pvh Bender Element Determinations - Post Consolidation - 2 | [ms] | [ms] | [-] | [m/s] | [MPa]
Pvh Bender Element Determinations - Post Consolidation - 2
Pvh Bender Element Determinations - Post Consolidation - 2
Pvh Bender Element Determinations - Post Consolidation - 2
Pvh Bender Element Determinations - Post Consolidation - 2
Pvh Bender Element Determinations - Post Consolidation - 2
Pvh Bender Element Determinations - Post Consolidation - 2
Pvh Bender Element Determinations - Post Consolidation - 2
Pvh Bender Element Determinations - Post Consolidation - 2
Pvh Bender Element Determinations - Post Consolidation - 2
Pvh Bender Element Determinations - Post Consolidation - 2
Pvh Bender Element Determinations - Post Consolidation - 2
Pvh Bender Element Determinations - Post Consolidation - 2
Pvh Bender Element Determinations - Post Consolidation - 2
Pvh Bender Element Determinations - Post Consolidation - 2
Pvh Bender Element Determinations - Post Consolidation - 2
Pvh Bender Element Determinations - Post Consolidation - 2
Pvh Bender Element Determinations - Post Consolidation - 2
Pvh Bender Element Determinations - Post Consolidation - 2
Pvh Bender Element Determinations - Post Consolidation - 2
Pvh Bender Element Determinations - Post Consolidation - 2
Pvh Bender Element Determinations - Post Consolidation - 2
Pvh Bender Element Determinations - Post Consolidation - 2
Pvh Bender Element Determinations - Post Consolidation - 2
Pvh Bender Element Determinations - Post Consolidation - 2
Pvh Bender Element Determinations - Post Consolidation - 2
Pvh Bender Element Determinations - Post Consolidation - 2
Pvh Bender Element Determinations - Post Consolidation - 2
Pvh Bender Element Determinations - Post Consolidation - 2
Pvh Bender Element Determinations - Post Consolidation - 2
Pvh Bender Element Determinations - Post Consolidation - 2
Torsional Resonance Stage - 2
Torsional Resonance Stage - 2 | Average shear strain, g | Shear modulus, G | G/Gmax | Damping ratio, D
Torsional Resonance Stage - 2 | [%] | [MPa] | [-] | [%]
Torsional Resonance Stage - 2
Torsional Resonance Stage - 2
Torsional Resonance Stage - 2
Torsional Resonance Stage - 2
Torsional Resonance Stage - 2
Torsional Resonance Stage - 2
Torsional Resonance Stage - 2
Torsional Resonance Stage - 2
Torsional Resonance Stage - 2
Torsional Resonance Stage - 2
Torsional Resonance Stage - 2
Torsional Resonance Stage - 2
Torsional Resonance Stage - 2
Torsional Resonance Stage - 2
Torsional Resonance Stage - 2
Torsional Resonance Stage - 2
Torsional Resonance Stage - 2
Torsional Resonance Stage - 2
Torsional Resonance Stage - 2
Torsional Resonance Stage - 2
Torsional Resonance Stage - 2
Torsional Resonance Stage - 2
Torsional Resonance Stage - 2
Torsional Resonance Stage - 2
Torsional Resonance Stage - 2
Torsional Resonance Stage - 2
Torsional Resonance Stage - 2
Torsional Resonance Stage - 2
Torsional Resonance Stage - 2
Torsional Resonance Stage - 2
Flexural Resonance Stage - 2
Flexural Resonance Stage - 2 | Average flexural strain, e | Young's modulus, E | E/Emax | Damping ratio, D
Flexural Resonance Stage - 2 | [%] | [MPa] | [-] | [%]
Flexural Resonance Stage - 2
Flexural Resonance Stage - 2
Flexural Resonance Stage - 2
Flexural Resonance Stage - 2
Flexural Resonance Stage - 2
Flexural Resonance Stage - 2
Flexural Resonance Stage - 2
Flexural Resonance Stage - 2
Flexural Resonance Stage - 2
Flexural Resonance Stage - 2
Flexural Resonance Stage - 2
Flexural Resonance Stage - 2
Flexural Resonance Stage - 2
Flexural Resonance Stage - 2
Flexural Resonance Stage - 2
Flexural Resonance Stage - 2
Flexural Resonance Stage - 2
Flexural Resonance Stage - 2
Flexural Resonance Stage - 2
Flexural Resonance Stage - 2
Flexural Resonance Stage - 2
Flexural Resonance Stage - 2
Flexural Resonance Stage - 2
Flexural Resonance Stage - 2
Flexural Resonance Stage - 2
Flexural Resonance Stage - 2
Flexural Resonance Stage - 2
Flexural Resonance Stage - 2
Flexural Resonance Stage - 2
Flexural Resonance Stage - 2
Consolidation: Isotropic - 3
Consolidation: Isotropic - 3 | Cell pressure |  | [kPa]
Consolidation: Isotropic - 3 | Back pressure |  | [kPa]
Consolidation: Isotropic - 3 | Base PWP |  | [kPa]
Consolidation: Isotropic - 3 | Effective radial pressure |  | [kPa]
Consolidation: Isotropic - 3 | Effective axial pressure |  | [kPa]
Consolidation: Isotropic - 3 | Deviator stress |  | [kPa]
Consolidation: Isotropic - 3 | Volumetric strain |  | [%]
Consolidation: Isotropic - 3 | Axial strain |  | [%]
Consolidation: Isotropic - 3 | Water content |  | [%]
Consolidation: Isotropic - 3 | Bulk density |  | [Mg/m³]
Consolidation: Isotropic - 3 | Dry density |  | [Mg/m³]
Consolidation: Isotropic - 3 | Void ratio |  | [-]
Consolidation: Isotropic - 3 | Degree of saturation |  | [%]
Consolidation: Anisotropic - 3
Consolidation: Anisotropic - 3 | Cell pressure |  | [kPa]
Consolidation: Anisotropic - 3 | Back pressure |  | [kPa]
Consolidation: Anisotropic - 3 | Base PWP |  | [kPa]
Consolidation: Anisotropic - 3 | Effective radial pressure |  | [kPa]
Consolidation: Anisotropic - 3 | Effective axial pressure |  | [kPa]
Consolidation: Anisotropic - 3 | Deviator stress |  | [kPa]
Consolidation: Anisotropic - 3 | Volumetric strain |  | [%]
Consolidation: Anisotropic - 3 | Axial strain |  | [%]
Consolidation: Anisotropic - 3 | Water content |  | [%]
Consolidation: Anisotropic - 3 | Bulk density |  | [Mg/m³]
Consolidation: Anisotropic - 3 | Dry density |  | [Mg/m³]
Consolidation: Anisotropic - 3 | Void ratio |  | [-]
Consolidation: Anisotropic - 3 | Degree of saturation |  | [%]
Svh Bender Element Determinations - Post Consolidation - 3
Svh Bender Element Determinations - Post Consolidation - 3 | Bulk density |  | [Mg/m³]
Svh Bender Element Determinations - Post Consolidation - 3 | Dry density |  | [Mg/m³]
Svh Bender Element Determinations - Post Consolidation - 3 | Void ratio |  | [-]
Svh Bender Element Determinations - Post Consolidation - 3 | Distance |  | [mm]
Svh Bender Element Determinations - Post Consolidation - 3 | Effective radial pressure |  | [kPa]
Svh Bender Element Determinations - Post Consolidation - 3 | Effective axial pressure |  | [kPa]
Svh Bender Element Determinations - Post Consolidation - 3 | Input wave period | Peak-to-peak arrival time | Wavelength ratio | Velocity | Gmax
Svh Bender Element Determinations - Post Consolidation - 3 | [ms] | [ms] | [-] | [m/s] | [MPa]
Svh Bender Element Determinations - Post Consolidation - 3
Svh Bender Element Determinations - Post Consolidation - 3
Svh Bender Element Determinations - Post Consolidation - 3
Svh Bender Element Determinations - Post Consolidation - 3
Svh Bender Element Determinations - Post Consolidation - 3
Svh Bender Element Determinations - Post Consolidation - 3
Svh Bender Element Determinations - Post Consolidation - 3
Svh Bender Element Determinations - Post Consolidation - 3
Svh Bender Element Determinations - Post Consolidation - 3
Svh Bender Element Determinations - Post Consolidation - 3
Svh Bender Element Determinations - Post Consolidation - 3
Svh Bender Element Determinations - Post Consolidation - 3
Svh Bender Element Determinations - Post Consolidation - 3
Svh Bender Element Determinations - Post Consolidation - 3
Svh Bender Element Determinations - Post Consolidation - 3
Svh Bender Element Determinations - Post Consolidation - 3
Svh Bender Element Determinations - Post Consolidation - 3
Svh Bender Element Determinations - Post Consolidation - 3
Svh Bender Element Determinations - Post Consolidation - 3
Svh Bender Element Determinations - Post Consolidation - 3
Svh Bender Element Determinations - Post Consolidation - 3
Svh Bender Element Determinations - Post Consolidation - 3
Svh Bender Element Determinations - Post Consolidation - 3
Svh Bender Element Determinations - Post Consolidation - 3
Svh Bender Element Determinations - Post Consolidation - 3
Svh Bender Element Determinations - Post Consolidation - 3
Svh Bender Element Determinations - Post Consolidation - 3
Svh Bender Element Determinations - Post Consolidation - 3
Svh Bender Element Determinations - Post Consolidation - 3
Svh Bender Element Determinations - Post Consolidation - 3
Pvh Bender Element Determinations - Post Consolidation - 3
Pvh Bender Element Determinations - Post Consolidation - 3 | Bulk density |  | [Mg/m³]
Pvh Bender Element Determinations - Post Consolidation - 3 | Dry density |  | [Mg/m³]
Pvh Bender Element Determinations - Post Consolidation - 3 | Void ratio |  | [-]
Pvh Bender Element Determinations - Post Consolidation - 3 | Distance |  | [mm]
Pvh Bender Element Determinations - Post Consolidation - 3 | Effective radial pressure |  | [kPa]
Pvh Bender Element Determinations - Post Consolidation - 3 | Effective axial pressure |  | [kPa]
Pvh Bender Element Determinations - Post Consolidation - 3 | Input Wave Period | Peak-to-peak arrival time | Wavelength Ratio | Velocity | Mmax
Pvh Bender Element Determinations - Post Consolidation - 3 | [ms] | [ms] | [-] | [m/s] | [MPa]
Pvh Bender Element Determinations - Post Consolidation - 3
Pvh Bender Element Determinations - Post Consolidation - 3
Pvh Bender Element Determinations - Post Consolidation - 3
Pvh Bender Element Determinations - Post Consolidation - 3
Pvh Bender Element Determinations - Post Consolidation - 3
Pvh Bender Element Determinations - Post Consolidation - 3
Pvh Bender Element Determinations - Post Consolidation - 3
Pvh Bender Element Determinations - Post Consolidation - 3
Pvh Bender Element Determinations - Post Consolidation - 3
Pvh Bender Element Determinations - Post Consolidation - 3
Pvh Bender Element Determinations - Post Consolidation - 3
Pvh Bender Element Determinations - Post Consolidation - 3
Pvh Bender Element Determinations - Post Consolidation - 3
Pvh Bender Element Determinations - Post Consolidation - 3
Pvh Bender Element Determinations - Post Consolidation - 3
Pvh Bender Element Determinations - Post Consolidation - 3
Pvh Bender Element Determinations - Post Consolidation - 3
Pvh Bender Element Determinations - Post Consolidation - 3
Pvh Bender Element Determinations - Post Consolidation - 3
Pvh Bender Element Determinations - Post Consolidation - 3
Pvh Bender Element Determinations - Post Consolidation - 3
Pvh Bender Element Determinations - Post Consolidation - 3
Pvh Bender Element Determinations - Post Consolidation - 3
Pvh Bender Element Determinations - Post Consolidation - 3
Pvh Bender Element Determinations - Post Consolidation - 3
Pvh Bender Element Determinations - Post Consolidation - 3
Pvh Bender Element Determinations - Post Consolidation - 3
Pvh Bender Element Determinations - Post Consolidation - 3
Pvh Bender Element Determinations - Post Consolidation - 3
Pvh Bender Element Determinations - Post Consolidation - 3
Torsional Resonance Stage - 3
Torsional Resonance Stage - 3 | Average shear strain, g | Shear modulus, G | G/Gmax | Damping ratio, D
Torsional Resonance Stage - 3 | [%] | [MPa] | [-] | [%]
Torsional Resonance Stage - 3
Torsional Resonance Stage - 3
Torsional Resonance Stage - 3
Torsional Resonance Stage - 3
Torsional Resonance Stage - 3
Torsional Resonance Stage - 3
Torsional Resonance Stage - 3
Torsional Resonance Stage - 3
Torsional Resonance Stage - 3
Torsional Resonance Stage - 3
Torsional Resonance Stage - 3
Torsional Resonance Stage - 3
Torsional Resonance Stage - 3
Torsional Resonance Stage - 3
Torsional Resonance Stage - 3
Torsional Resonance Stage - 3
Torsional Resonance Stage - 3
Torsional Resonance Stage - 3
Torsional Resonance Stage - 3
Torsional Resonance Stage - 3
Torsional Resonance Stage - 3
Torsional Resonance Stage - 3
Torsional Resonance Stage - 3
Torsional Resonance Stage - 3
Torsional Resonance Stage - 3
Torsional Resonance Stage - 3
Torsional Resonance Stage - 3
Torsional Resonance Stage - 3
Torsional Resonance Stage - 3
Torsional Resonance Stage - 3
Flexural Resonance Stage - 3
Flexural Resonance Stage - 3 | Average flexural strain, e | Young's modulus, E | E/Emax | Damping ratio, D
Flexural Resonance Stage - 3 | [%] | [MPa] | [-] | [%]
Flexural Resonance Stage - 3
Flexural Resonance Stage - 3
Flexural Resonance Stage - 3
Flexural Resonance Stage - 3
Flexural Resonance Stage - 3
Flexural Resonance Stage - 3
Flexural Resonance Stage - 3
Flexural Resonance Stage - 3
Flexural Resonance Stage - 3
Flexural Resonance Stage - 3
Flexural Resonance Stage - 3
Flexural Resonance Stage - 3
Flexural Resonance Stage - 3
Flexural Resonance Stage - 3
Flexural Resonance Stage - 3
Flexural Resonance Stage - 3
Flexural Resonance Stage - 3
Flexural Resonance Stage - 3
Flexural Resonance Stage - 3
Flexural Resonance Stage - 3
Flexural Resonance Stage - 3
Flexural Resonance Stage - 3
Flexural Resonance Stage - 3
Flexural Resonance Stage - 3
Flexural Resonance Stage - 3
Flexural Resonance Stage - 3
Flexural Resonance Stage - 3
Flexural Resonance Stage - 3
Flexural Resonance Stage - 3
Flexural Resonance Stage - 3
Final specimen conditions
Final specimen conditions | Water content | 25.7076 | [%]
Final specimen conditions | Bulk density | 2.0035 | [Mg/m³]
Final specimen conditions | Dry density | 1.5938 | [Mg/m³]

## SATURATION
Saturation
D | H | F
Time | Pore-Water Pressure | Cell pressure | Back pressure
[hours] | [kPa] | [kPa] | [kPa]
5 | 177 | 210 | 100
17 | 286 | 310 | 200
24 | 396 | 410 | 300

## SVH BE - POST-SAT
SVH Bender Element Determinations - Post-Saturation
Time | Input wave period - source signal | Input wave period - received signal | Input wave period - source signal | Input wave period - received signal | Input wave period - source signal | Input wave period - received signal | Input wave period - source signal | Input wave period - received signal | Input wave period - source signal | Input wave period - received signal | Input wave period - source signal | Input wave period - received signal | Input wave period - source signal | Input wave period - received signal | Input wave period - source signal | Input wave period - received signal | Input wave period - source signal | Input wave period - received signal | Input wave period - source signal | Input wave period - received signal | Frequency | Gmax
[ms] | [ms] | [ms] | [ms] | [ms] | [ms] | [ms] | [ms] | [ms] | [ms] | [ms] | [ms] | [ms] | [ms] | [ms] | [ms] | [ms] | [ms] | [ms] | [ms] | [ms] | [Hz] | [MPa]

## PVH BE - POST-SAT
PVH Bender Element Determinations - Post-Saturation
Time | Input wave period - source signal | Input wave period - received signal | Input wave period - source signal | Input wave period - received signal | Input wave period - source signal | Input wave period - received signal | Input wave period - source signal | Input wave period - received signal | Input wave period - source signal | Input wave period - received signal | Input wave period - source signal | Input wave period - received signal | Input wave period - source signal | Input wave period - received signal | Input wave period - source signal | Input wave period - received signal | Input wave period - source signal | Input wave period - received signal | Input wave period - source signal | Input wave period - received signal | Frequency | Mmax
[ms] | [ms] | [ms] | [ms] | [ms] | [ms] | [ms] | [ms] | [ms] | [ms] | [ms] | [ms] | [ms] | [ms] | [ms] | [ms] | [ms] | [ms] | [ms] | [ms] | [ms] | [Hz] | [MPa]

## CONSOLIDATION - 1
Consolidation: Isotropic - 1 |  |  |  | Consolidation: Ansotropic - 1
Root time | Volumetric strain | External axial strain | Effective axial stress | Root time | Volumetric strain | External axial strain | Effective axial stress | s' | t | p' | q
[minutes0.5] | [%] | [%] | [kPa] | [minutes0.5] | [%] | [%] | [kPa] | [kPa] | [kPa] | [kPa] | [kPa]
0 | 0 | 0 | 7 | 0 | 4.0708 | 1.394 | 192 | 192 | 0 | 192 | 0
1.4142 | 0.94423 | 0.394 | 26 | 1.4142 | 4.0713 | 1.405 | 183.5995 | 182.3497 | 1.2497 | 181.9332 | 2.4995
2 | 1.4204 | 0.536 | 41 | 2 | 4.0797 | 1.414 | 180.6989 | 178.1995 | 2.4995 | 177.3663 | 4.9989
2.4495 | 1.727 | 0.63 | 69 | 2.4495 | 4.0893 | 1.425 | 186.7983 | 183.0492 | 3.7492 | 181.7994 | 7.4983
2.8284 | 1.9537 | 0.702 | 78 | 2.8284 | 4.096 | 1.433 | 191.3977 | 186.3988 | 4.9988 | 184.7326 | 9.9977
3.1623 | 2.1309 | 0.758 | 108 | 3.1623 | 4.1015 | 1.44 | 195.2969 | 189.0485 | 6.2485 | 186.9656 | 12.4969
3.4641 | 2.275 | 0.805 | 131 | 3.4641 | 4.1064 | 1.446 | 198.8961 | 191.3981 | 7.4981 | 188.8987 | 14.9961
3.7417 | 2.3962 | 0.844 | 138 | 3.7417 | 4.111 | 1.451 | 202.0954 | 193.3477 | 8.7477 | 190.4318 | 17.4954
4 | 2.4996 | 0.877 | 161 | 4 | 4.115 | 1.455 | 205.2948 | 195.2974 | 9.9974 | 191.9649 | 19.9948
4.2426 | 2.5903 | 0.907 | 171 | 4.2426 | 4.1182 | 1.46 | 208.2938 | 197.0469 | 11.2469 | 193.2979 | 22.4938
4.4721 | 2.6677 | 0.933 | 177 | 4.4721 | 4.1218 | 1.464 | 211.193 | 198.6965 | 12.4965 | 194.531 | 24.993
4.6904 | 2.7395 | 0.956 | 185 | 4.6904 | 4.1246 | 1.467 | 213.8923 | 200.1461 | 13.7461 | 195.5641 | 27.4923
4.899 | 2.8016 | 0.977 | 186 | 4.899 | 4.1283 | 1.475 | 216.7903 | 201.7951 | 14.9951 | 196.7968 | 29.9903
5.099 | 2.8597 | 0.996 | 189 | 5.099 | 4.1308 | 1.486 | 217.2029 | 202.1514 | 15.0514 | 197.1343 | 30.1029
5.2915 | 2.9116 | 1.013 | 190 | 5.2915 | 4.1339 | 1.5 | 217.4734 | 202.4367 | 15.0367 | 197.4245 | 30.0734
5.4772 | 2.961 | 1.029 | 191 | 5.4772 | 4.1436 | 1.509 | 217.4748 | 202.5374 | 14.9374 | 197.5583 | 29.8748
5.6569 | 3.0059 | 1.044 | 192 | 5.6569 | 4.1497 | 1.515 | 218.147 | 203.0735 | 15.0735 | 198.049 | 30.147
5.831 | 3.0476 | 1.057 | 192 | 5.831 | 4.1589 | 1.527 | 218.5503 | 203.3752 | 15.1752 | 198.3168 | 30.3503
6 | 3.0868 | 1.07 | 192 | 6 | 4.1684 | 1.533 | 220.0631 | 204.9816 | 15.0816 | 199.9544 | 30.1631
6.1644 | 3.1235 | 1.082 | 192 | 6.1644 | 4.1875 | 1.545 | 220.7393 | 205.6696 | 15.0696 | 200.6464 | 30.1393
6.3246 | 3.1581 | 1.093 | 192 | 6.3246 | 4.2002 | 1.561 | 220.861 | 205.9305 | 14.9305 | 200.9537 | 29.861
0 | 0 | 0 | 0 | 6.4807 | 4.2091 | 1.573 | 221.6683 | 206.5342 | 15.1342 | 201.4894 | 30.2683
0 | 0 | 0 | 0 | 6.6332 | 4.2156 | 1.583 | 221.5423 | 206.5212 | 15.0212 | 201.5141 | 30.0423
6.7823 | 3.2503 | 1.123 | 192 | 6.7823 | 4.2208 | 1.591 | 221.731 | 206.7155 | 15.0155 | 201.7103 | 30.031
6.9282 | 3.2794 | 1.132 | 192 | 6.9282 | 4.2248 | 1.597 | 221.799 | 206.7995 | 14.9995 | 201.7997 | 29.999
7.0711 | 3.3053 | 1.141 | 192 | 7.0711 | 4.2282 | 1.602 | 221.873 | 206.9365 | 14.9365 | 201.9577 | 29.873
7.2111 | 3.3313 | 1.149 | 192 | 7.2111 | 4.2309 | 1.606 | 221.9145 | 206.9572 | 14.9572 | 201.9715 | 29.9145
7.3485 | 3.3552 | 1.157 | 192 | 7.3485 | 4.2337 | 1.61 | 222.1653 | 207.0826 | 15.0826 | 202.0551 | 30.1653
7.4833 | 3.3782 | 1.165 | 192 | 7.4833 | 4.2358 | 1.613 | 221.9714 | 206.9857 | 14.9857 | 201.9905 | 29.9714
7.6158 | 3.4011 | 1.171 | 192 | 7.6158 | 4.2378 | 1.616 | 222.3217 | 207.1609 | 15.1609 | 202.1072 | 30.3217
7.746 | 3.4225 | 1.178 | 192 | 7.746 | 4.2395 | 1.618 | 221.835 | 206.9175 | 14.9175 | 201.945 | 29.835
7.874 | 3.4433 | 1.185 | 192 | 7.874 | 4.2412 | 1.62 | 222.196 | 207.098 | 15.098 | 202.0653 | 30.196
8 | 3.4627 | 1.191 | 192 | 8 | 4.2427 | 1.623 | 222.0647 | 207.0324 | 15.0324 | 202.0216 | 30.0647
8.124 | 3.4826 | 1.198 | 192 | 8.124 | 4.2442 | 1.625 | 222.0332 | 207.0166 | 15.0166 | 202.0111 | 30.0332
8.2462 | 3.4999 | 1.204 | 192 | 8.2462 | 4.2457 | 1.626 | 222.3369 | 207.1684 | 15.1684 | 202.1123 | 30.3369
8.3666 | 3.5187 | 1.209 | 192 | 8.3666 | 4.2473 | 1.628 | 221.9914 | 206.9957 | 14.9957 | 201.9971 | 29.9914
8.4853 | 3.5345 | 1.215 | 192 | 8.4853 | 4.249 | 1.629 | 222.2114 | 207.1057 | 15.1057 | 202.0705 | 30.2114
8.6023 | 3.5523 | 1.22 | 192 | 8.6023 | 4.2503 | 1.631 | 222.3001 | 207.1501 | 15.1501 | 202.1 | 30.3001
8.7178 | 3.5676 | 1.225 | 192 | 8.7178 | 4.2516 | 1.632 | 221.9967 | 206.9984 | 14.9984 | 201.9989 | 29.9967
8.8318 | 3.5834 | 1.23 | 192 | 8.8318 | 4.2528 | 1.633 | 221.9968 | 206.9984 | 14.9984 | 201.9989 | 29.9968
8.9443 | 3.5982 | 1.235 | 192 | 8.9443 | 4.254 | 1.634 | 222.2114 | 207.1057 | 15.1057 | 202.0705 | 30.2114
9.0554 | 3.6129 | 1.24 | 192 | 9.0554 | 4.256 | 1.635 | 222.0025 | 207.0012 | 15.0012 | 202.0008 | 30.0025
9.1652 | 3.6267 | 1.244 | 192 | 9.1652 | 4.2574 | 1.636 | 221.9607 | 206.9804 | 14.9804 | 201.9869 | 29.9607
9.2736 | 3.6404 | 1.249 | 192 | 9.2736 | 4.2589 | 1.637 | 222.0132 | 207.0066 | 15.0066 | 202.0044 | 30.0132
9.3808 | 3.6537 | 1.253 | 192 | 9.3808 | 4.2601 | 1.638 | 222.2801 | 207.1401 | 15.1401 | 202.0934 | 30.2801
9.4868 | 3.6659 | 1.257 | 192 | 9.4868 | 4.2613 | 1.639 | 222.2802 | 207.1401 | 15.1401 | 202.0934 | 30.2802
9.5917 | 3.6792 | 1.261 | 192 | 9.5917 | 4.2627 | 1.64 | 222.2123 | 207.1062 | 15.1062 | 202.0708 | 30.2123
9.6954 | 3.6909 | 1.265 | 192 | 9.6954 | 4.2638 | 1.641 | 222.2804 | 207.1402 | 15.1402 | 202.0935 | 30.2804
9.798 | 3.7031 | 1.269 | 192 | 9.798 | 4.2647 | 1.641 | 221.8516 | 206.9258 | 14.9258 | 201.9505 | 29.8516
9.8995 | 3.7138 | 1.273 | 192 | 9.8995 | 4.2655 | 1.642 | 222.2963 | 207.1482 | 15.1482 | 202.0988 | 30.2963
10 | 3.726 | 1.276 | 192 | 10 | 4.2668 | 1.643 | 222.061 | 207.0305 | 15.0305 | 202.0203 | 30.061
10.0995 | 3.7357 | 1.28 | 192 | 10.0995 | 4.2682 | 1.643 | 222.2341 | 207.117 | 15.117 | 202.078 | 30.2341
10.198 | 3.7469 | 1.283 | 192 | 10.198 | 4.2693 | 1.644 | 221.962 | 206.981 | 14.981 | 201.9873 | 29.962
10.2956 | 3.7561 | 1.286 | 192 | 10.2956 | 4.2703 | 1.644 | 221.8996 | 206.9498 | 14.9498 | 201.9665 | 29.8996
10.3923 | 3.7668 | 1.29 | 192 | 10.3923 | 4.2716 | 1.645 | 222.0566 | 207.0283 | 15.0283 | 202.0189 | 30.0566
10.4881 | 3.7754 | 1.293 | 192 | 10.4881 | 4.2726 | 1.646 | 222.2503 | 207.1251 | 15.1251 | 202.0834 | 30.2503
10.583 | 3.7861 | 1.296 | 192 | 10.583 | 4.2736 | 1.646 | 222.0046 | 207.0023 | 15.0023 | 202.0015 | 30.0046
10.6771 | 3.7948 | 1.299 | 192 | 10.6771 | 4.2745 | 1.647 | 222.1092 | 207.0546 | 15.0546 | 202.0364 | 30.1092
10.7703 | 3.8039 | 1.302 | 192 | 10.7703 | 4.2751 | 1.647 | 221.8635 | 206.9317 | 14.9317 | 201.9545 | 29.8635
10.8628 | 3.8126 | 1.305 | 192 | 10.8628 | 4.2757 | 1.648 | 222.0308 | 207.0154 | 15.0154 | 202.0103 | 30.0308
10.9545 | 3.8207 | 1.307 | 192 | 10.9545 | 4.2769 | 1.648 | 221.9266 | 206.9633 | 14.9633 | 201.9755 | 29.9266
11.0454 | 3.8289 | 1.31 | 192 | 11.0454 | 4.2781 | 1.648 | 221.9165 | 206.9582 | 14.9582 | 201.9722 | 29.9165
11.1355 | 3.837 | 1.312 | 192 | 11.1355 | 4.2795 | 1.649 | 221.8852 | 206.9426 | 14.9426 | 201.9617 | 29.8852
11.225 | 3.8452 | 1.315 | 192 | 11.225 | 4.2809 | 1.649 | 222.0479 | 207.0239 | 15.0239 | 202.016 | 30.0479
11.3137 | 3.8518 | 1.317 | 192 | 11.3137 | 4.2823 | 1.649 | 221.9018 | 206.9509 | 14.9509 | 201.9673 | 29.9018
11.4018 | 3.8605 | 1.32 | 192 | 11.4018 | 4.2835 | 1.649 | 221.855 | 206.9275 | 14.9275 | 201.9517 | 29.855
11.4891 | 3.8661 | 1.322 | 192 | 11.4891 | 4.2844 | 1.65 | 221.9388 | 206.9694 | 14.9694 | 201.9796 | 29.9388
11.5758 | 3.8747 | 1.324 | 192 | 11.5758 | 4.2855 | 1.65 | 222.0124 | 207.0062 | 15.0062 | 202.0041 | 30.0124
11.6619 | 3.8798 | 1.327 | 192 | 11.6619 | 4.2868 | 1.65 | 221.9238 | 206.9619 | 14.9619 | 201.9746 | 29.9238
11.7473 | 3.8875 | 1.329 | 192 | 11.7473 | 4.2881 | 1.651 | 222.1856 | 207.0928 | 15.0928 | 202.0619 | 30.1856
11.8322 | 3.8936 | 1.331 | 192 | 11.8322 | 4.2894 | 1.65 | 222.27 | 207.135 | 15.135 | 202.09 | 30.27
11.9164 | 3.8997 | 1.333 | 192 | 11.9164 | 4.2888 | 1.65 | 221.9506 | 206.9753 | 14.9753 | 201.9835 | 29.9506
12 | 3.9053 | 1.335 | 192 | 12 | 4.2873 | 1.651 | 222.3423 | 207.1711 | 15.1711 | 202.1141 | 30.3423
12.083 | 3.9114 | 1.337 | 192 | 12.083 | 4.2873 | 1.65 | 221.8507 | 206.9253 | 14.9253 | 201.9502 | 29.8507
12.1655 | 3.9175 | 1.339 | 192 | 12.1655 | 4.2898 | 1.649 | 222.3333 | 207.1666 | 15.1666 | 202.1111 | 30.3333
12.2474 | 3.9226 | 1.341 | 192 | 12.2474 | 4.2893 | 1.648 | 222.2235 | 207.1117 | 15.1117 | 202.0745 | 30.2235
12.3288 | 3.9287 | 1.343 | 192 | 12.3288 | 4.2904 | 1.647 | 221.9101 | 206.9551 | 14.9551 | 201.97 | 29.9101
12.4097 | 3.9333 | 1.345 | 192 | 12.4097 | 4.2897 | 1.646 | 222.0201 | 207.0101 | 15.0101 | 202.0067 | 30.0201
12.49 | 3.9399 | 1.347 | 192 | 12.49 | 4.2894 | 1.647 | 221.9831 | 206.9916 | 14.9916 | 201.9944 | 29.9831
12.5698 | 3.944 | 1.348 | 192 | 12.5698 | 4.289 | 1.65 | 222.071 | 207.0355 | 15.0355 | 202.0237 | 30.071
12.6491 | 3.9501 | 1.35 | 192 | 12.6491 | 4.2884 | 1.648 | 222.0505 | 207.0253 | 15.0253 | 202.0168 | 30.0505
12.7279 | 3.9542 | 1.352 | 192
12.8062 | 3.9598 | 1.354 | 192
12.8841 | 3.9638 | 1.355 | 192
12.9615 | 3.9684 | 1.357 | 192
13.0384 | 3.973 | 1.358 | 192
13.1149 | 3.9776 | 1.36 | 192
13.1909 | 3.9817 | 1.361 | 192
13.2665 | 3.9857 | 1.363 | 192
13.3417 | 3.9903 | 1.364 | 192
13.4164 | 3.9934 | 1.366 | 192
13.4907 | 3.999 | 1.367 | 192
13.5647 | 4.001 | 1.368 | 192
13.6382 | 4.0056 | 1.37 | 192
13.7113 | 4.0087 | 1.371 | 192
13.784 | 4.0127 | 1.372 | 192
13.8564 | 4.0158 | 1.373 | 192
13.9284 | 4.0194 | 1.375 | 192
14 | 4.0224 | 1.376 | 192
14.0712 | 4.026 | 1.377 | 192
14.1421 | 4.0295 | 1.378 | 192
14.2127 | 4.0316 | 1.379 | 192
14.2829 | 4.0357 | 1.38 | 192
14.3527 | 4.0377 | 1.381 | 192
14.4222 | 4.0423 | 1.382 | 192
14.4914 | 4.0433 | 1.383 | 192
14.5602 | 4.0474 | 1.385 | 192
14.6287 | 4.0489 | 1.385 | 192
14.6969 | 4.052 | 1.386 | 192
14.7648 | 4.0545 | 1.387 | 192
14.8324 | 4.0571 | 1.388 | 192
14.8997 | 4.0601 | 1.389 | 192
14.9666 | 4.0621 | 1.39 | 192
15.0333 | 4.0647 | 1.391 | 192
15.0997 | 4.0667 | 1.392 | 192
15.1658 | 4.0698 | 1.393 | 192
15.2315 | 4.0708 | 1.394 | 192

## SVH BE - POST-CONSOL - 1
SVH Bender Element Determinations - Post-Consolidation - 1
Time | Input wave period - source signal | Input wave period - received signal | Input wave period - source signal | Input wave period - received signal | Input wave period - source signal | Input wave period - received signal | Input wave period - source signal | Input wave period - received signal | Input wave period - source signal | Input wave period - received signal | Input wave period - source signal | Input wave period - received signal | Input wave period - source signal | Input wave period - received signal | Input wave period - source signal | Input wave period - received signal | Input wave period - source signal | Input wave period - received signal | Input wave period - source signal | Input wave period - received signal | Frequency | Gmax
[ms] | [ms] | [ms] | [ms] | [ms] | [ms] | [ms] | [ms] | [ms] | [ms] | [ms] | [ms] | [ms] | [ms] | [ms] | [ms] | [ms] | [ms] | [ms] | [ms] | [ms] | [Hz] | [MPa]

## PVH BE - POST-CONSOL - 1
PVH Bender Element Determinations - Post-Consolidation - 1
Time | Input wave period - source signal | Input wave period - received signal | Input wave period - source signal | Input wave period - received signal | Input wave period - source signal | Input wave period - received signal | Input wave period - source signal | Input wave period - received signal | Input wave period - source signal | Input wave period - received signal | Input wave period - source signal | Input wave period - received signal | Input wave period - source signal | Input wave period - received signal | Input wave period - source signal | Input wave period - received signal | Input wave period - source signal | Input wave period - received signal | Input wave period - source signal | Input wave period - received signal | Frequency | Mmax
[ms] | [ms] | [ms] | [ms] | [ms] | [ms] | [ms] | [ms] | [ms] | [ms] | [ms] | [ms] | [ms] | [ms] | [ms] | [ms] | [ms] | [ms] | [ms] | [ms] | [ms] | [Hz] | [MPa]

## TORSIONAL RES - 1
Torsional Resonance Stage - 1
Average shear strain, g | Shear Modulus, G | Excess Pore Water Pressure | Volumetric Strain | External Axial Strain | Normalised Shear Modulus G/Gmax | Damping ratio, D
[%] | [MPa] | [kPa] | [%] | [%] | [-] | [%]
7e-05 | 85.727 | 0 |  |  | 1 | 1.821
0.00018 | 85.079 | 0.1 |  |  | 0.99244 | 2.16
0.00022 | 85.222 | 0.1 |  |  | 0.99411 | 2.122
0.00034 | 85.38 | 0.2 |  |  | 0.99595 | 2.11
0.00056 | 85.638 | 0.2 |  |  | 0.99896 | 2.117
0.00112 | 85.509 | 0.3 |  |  | 0.99746 | 2.124
0.00162 | 85.508 | 0.3 |  |  | 0.99745 | 2.156
0.00216 | 85.081 | 0.3 |  |  | 0.99246 | 2.169
0.0032 | 84.636 | 0.4 |  |  | 0.98727 | 2.192
0.00469 | 83.902 | 0.4 |  |  | 0.97871 | 2.236
0.00562 | 83.278 | 0.4 |  |  | 0.97143 | 2.289
0.01298 | 78.599 | 0.5 |  |  | 0.91685 | 2.734
0.01625 | 76.24 | 0.6 |  |  | 0.88933 | 2.952
0.01933 | 73.997 | 0.7 |  |  | 0.86317 | 3.151
0.02225 | 72.076 | 0.8 |  |  | 0.84076 | 3.479
0.02501 | 70.077 | 1.2 |  |  | 0.81744 | 3.666
0.02768 | 68.054 | 1.4 |  |  | 0.79385 | 3.887
0.0328 | 64.556 | 2.2 |  |  | 0.75304 | 4.277
0.03999 | 59.821 | 3.9 |  |  | 0.69781 | 4.705
0.05074 | 53.68 | 6.8 |  |  | 0.62617 | 5.214
0.06302 | 48.33 | 9.4 |  |  | 0.56377 | 6.666
0.07207 | 45.154 | 10.9 |  |  | 0.52672 | 7.072

## FLEXURAL RES - 1
Flexural Resonance Stage - 1
Average flexural strain, e | Young's modulus, E | Excess Pore-water Pressure | Volumetric Strain | External Axial Strain | Normalised Young's modulus E/Emax | Damping ratio, D
[%] | [MPa] | [kPa] | [%] | [%] | [-] | [%]

## CONSOLIDATION - 2
Consolidation: Isotropic - 2 |  |  |  | Consolidation: Ansotropic - 2
Root time | Volumetric strain | External axial strain | Effective axial stress | Root time | Volumetric strain | External axial strain | Effective axial stress | s' | t | p' | q
[minutes0.5] | [%] | [%] | [kPa] | [minutes0.5] | [%] | [%] | [kPa] | [kPa] | [kPa] | [kPa] | [kPa]

## SVH BE - POST-CONSOL - 2
SVH Bender Element Determinations - Post-Consolidation - 2
Time | Input wave period - source signal | Input wave period - received signal | Input wave period - source signal | Input wave period - received signal | Input wave period - source signal | Input wave period - received signal | Input wave period - source signal | Input wave period - received signal | Input wave period - source signal | Input wave period - received signal | Input wave period - source signal | Input wave period - received signal | Input wave period - source signal | Input wave period - received signal | Input wave period - source signal | Input wave period - received signal | Input wave period - source signal | Input wave period - received signal | Input wave period - source signal | Input wave period - received signal | Frequency | Gmax
[ms] | [ms] | [ms] | [ms] | [ms] | [ms] | [ms] | [ms] | [ms] | [ms] | [ms] | [ms] | [ms] | [ms] | [ms] | [ms] | [ms] | [ms] | [ms] | [ms] | [ms] | [Hz] | [MPa]
1

## PVH BE - POST-CONSOL - 2
PVH Bender Element Determinations - Post-Consolidation - 2
Time | Input wave period - source signal | Input wave period - received signal | Input wave period - source signal | Input wave period - received signal | Input wave period - source signal | Input wave period - received signal | Input wave period - source signal | Input wave period - received signal | Input wave period - source signal | Input wave period - received signal | Input wave period - source signal | Input wave period - received signal | Input wave period - source signal | Input wave period - received signal | Input wave period - source signal | Input wave period - received signal | Input wave period - source signal | Input wave period - received signal | Input wave period - source signal | Input wave period - received signal | Frequency | Mmax
[ms] | [ms] | [ms] | [ms] | [ms] | [ms] | [ms] | [ms] | [ms] | [ms] | [ms] | [ms] | [ms] | [ms] | [ms] | [ms] | [ms] | [ms] | [ms] | [ms] | [ms] | [Hz] | [MPa]

## TORSIONAL RES - 2
Torsional Resonance Stage - 2
Average shear strain, g | Shear Modulus, G | Excess Pore-water Pressure | Volumetric Strain | External Axial Strain | Normalised Shear Modulus G/Gmax | Damping ratio, D
[%] | [MPa] | [kPa] | [%] | [%] | [-] | [%]

## FLEXURAL RES - 2
Flexural Resonance Stage - 2
Average flexural strain, e | Young's modulus, E | Excess Pore-water Pressure | Volumetric Strain | External Axial Strain | Normalised Young's modulus E/Emax | Damping ratio, D
[%] | [MPa] | [kPa] | [%] | [%] | [-] | [%]

## CONSOLIDATION - 3
Consolidation: Isotropic - 3 |  |  |  | Consolidation: Ansotropic - 3
Root time | Volumetric strain | External axial strain | Effective axial stress | Root time | Volumetric strain | External axial strain | Effective axial stress | s' | t | p' | q
[minutes0.5] | [%] | [%] | [kPa] | [minutes0.5] | [%] | [%] | [kPa] | [kPa] | [kPa] | [kPa] | [kPa]

## SVH BE - POST-CONSOL - 3
SVH Bender Element Determinations - Post-Consolidation - 3
Time | Input wave period - source signal | Input wave period - received signal | Input wave period - source signal | Input wave period - received signal | Input wave period - source signal | Input wave period - received signal | Input wave period - source signal | Input wave period - received signal | Input wave period - source signal | Input wave period - received signal | Input wave period - source signal | Input wave period - received signal | Input wave period - source signal | Input wave period - received signal | Input wave period - source signal | Input wave period - received signal | Input wave period - source signal | Input wave period - received signal | Input wave period - source signal | Input wave period - received signal | Frequency | Gmax
[ms] | [ms] | [ms] | [ms] | [ms] | [ms] | [ms] | [ms] | [ms] | [ms] | [ms] | [ms] | [ms] | [ms] | [ms] | [ms] | [ms] | [ms] | [ms] | [ms] | [ms] | [Hz] | [MPa]

## PVH BE - POST-CONSOL - 3
PVH Bender Element Determinations - Post-Consolidation - 3
Time | Input wave period - source signal | Input wave period - received signal | Input wave period - source signal | Input wave period - received signal | Input wave period - source signal | Input wave period - received signal | Input wave period - source signal | Input wave period - received signal | Input wave period - source signal | Input wave period - received signal | Input wave period - source signal | Input wave period - received signal | Input wave period - source signal | Input wave period - received signal | Input wave period - source signal | Input wave period - received signal | Input wave period - source signal | Input wave period - received signal | Input wave period - source signal | Input wave period - received signal | Frequency | Mmax
[ms] | [ms] | [ms] | [ms] | [ms] | [ms] | [ms] | [ms] | [ms] | [ms] | [ms] | [ms] | [ms] | [ms] | [ms] | [ms] | [ms] | [ms] | [ms] | [ms] | [ms] | [Hz] | [MPa]

## TORSIONAL RES - 3
Torsional Resonance Stage - 3
Average shear strain, g | Shear Modulus, G | Excess Pore-water Pressure | Volumetric Strain | External Axial Strain | Normalised Shear Modulus G/Gmax | Damping ratio, D
[%] | [MPa] | [kPa] | [%] | [%] | [-] | [%]

## FLEXURAL RES - 3
Flexural Resonance Stage - 3
Average flexural strain, e | Young's modulus, E | Excess Pore-water Pressure | Volumetric Strain | External Axial Strain | Normalised Young's modulus E/Emax | Damping ratio, D
[%] | [MPa] | [kPa] | [%] | [%] | [-] | [%]