## General
ID | Test Identification
Test Identification | Location | NWZ-BH-5035
Test Identification | Sample | 28-3
Test Identification | Depth | 26.2 | [m]
Specimen Visual Description
Specimen Visual Description | Dark greyish brown CLAY
Initial Specimen Conditions
Initial Specimen Conditions | Test start date | 15/10/2024
Initial Specimen Conditions | Mould outer / inner diameter | 100.08 / 69.9 | [mm]
Initial Specimen Conditions | Weight of soil | 35.39 | [g]
Initial Specimen Conditions | Water content | 17.6919 | [%]
Initial Specimen Conditions | Bulk density | 1.684 | [Mg/m3]
Initial Specimen Conditions | Dry density | 1.4309 | [Mg/m3]
Initial Specimen Conditions | Material retained on 425 mm sieve | 0 | [%]
Test Conditions
Test Conditions | Interface type | Soil - Steel
Test Conditions | Initial interface roughness | 8.951 | [µm]
Test Conditions | Final interface roughness | 8.785 | [µm]
Consolidation - Before Fast Shear
Consolidation - Before Fast Shear | Consolidation pressure | 225.3094 | [kPa]
Consolidation - Before Fast Shear | Vertical displacement | 0.504 | [mm]
Consolidation - Before Fast Shear | Vertical strain | 10.12 | [%]
Fast Shear - Stage 1
Fast Shear - Stage 1 | Normal Stress | 225.3094 | [kPa]
Fast Shear - Stage 1 | Vertical displacement | 0.904 | [mm]
Fast Shear - Stage 1 | Vertical strain | 18.08 | [%]
Fast Shear - Stage 1 | Horizontal displacement | 199.9563 | [mm]
Fast Shear - Stage 1 | Rate of horizontal displacement | 500 | [mm/min]
At peak stress
Fast Shear - Stage 1 - At peak stress | Shear stress | 111.377 | [kPa]
Fast Shear - Stage 1 - At peak stress | Horizontal displacement | 24.9945 | [mm]
Fast Shear - Stage 2
Fast Shear - Stage 2 | Normal Stress | 225.3094 | [kPa]
Fast Shear - Stage 2 | Vertical displacement | 1.109 | [mm]
Fast Shear - Stage 2 | Vertical strain | 22.18 | [%]
Fast Shear - Stage 2 | Horizontal displacement | 399.9126 | [mm]
Fast Shear - Stage 2 | Rate of horizontal displacement | 500 | [mm/min]
At peak stress
Fast Shear - Stage 2 - At peak stress | Shear stress | 76.8352 | [kPa]
Fast Shear - Stage 2 - At peak stress | Horizontal displacement | 249.9454 | [mm]
Fast Shear - Stage 3
Fast Shear - Stage 3 | Normal Stress | 225.3094 | [kPa]
Fast Shear - Stage 3 | Vertical displacement | 1.273 | [mm]
Fast Shear - Stage 3 | Vertical strain | 25.46 | [%]
Fast Shear - Stage 3 | Horizontal displacement | 599.8689 | [mm]
Fast Shear - Stage 3 | Rate of horizontal displacement | 500 | [mm/min]
At peak stress
Fast Shear - Stage 3 - At peak stress | Shear stress | 82.5425 | [kPa]
Fast Shear - Stage 3 - At peak stress | Horizontal displacement | 483.2277 | [mm]
Fast Shear - Stage 4
Fast Shear - Stage 4 | Normal Stress | 225.3094 | [kPa]
Fast Shear - Stage 4 | Vertical displacement | 1.416 | [mm]
Fast Shear - Stage 4 | Vertical strain | 28.32 | [%]
Fast Shear - Stage 4 | Horizontal displacement | 799.8252 | [mm]
Fast Shear - Stage 4 | Rate of horizontal displacement | 500 | [mm/min]
At peak stress
Fast Shear - Stage 4 - At peak stress | Shear stress | 73.5131 | [kPa]
Fast Shear - Stage 4 - At peak stress | Horizontal displacement | 666.521 | [mm]
Fast Shear - Stage 5
Fast Shear - Stage 5 | Normal Stress | 225.3094 | [kPa]
Fast Shear - Stage 5 | Vertical displacement | 1.563 | [mm]
Fast Shear - Stage 5 | Vertical strain | 31.26 | [%]
Fast Shear - Stage 5 | Horizontal displacement | 999.7815 | [mm]
Fast Shear - Stage 5 | Rate of horizontal displacement | 500 | [mm/min]
At peak stress
Fast Shear - Stage 5 - At peak stress | Shear stress | 73.3427 | [kPa]
Fast Shear - Stage 5 - At peak stress | Horizontal displacement | 866.4773 | [mm]
Consolidation - Before Slow Shear
Consolidation - Before Slow Shear | Consolidation pressure | 485.8322 | [kPa]
Consolidation - Before Slow Shear | Vertical displacement | 1.751 | [mm]
Consolidation - Before Slow Shear | Vertical strain | 35.06 | [%]
Slow Shear
Slow Shear | Normal stress | 485.8322 | [kPa]
Slow Shear | Vertical displacement | 1.991 | [mm]
Slow Shear | Vertical strain | 39.88 | [%]
Slow Shear | Horizontal displacement | 20.0004 | [mm]
Slow Shear | Rate of horizontal displacement | 0.018 | [mm/min]
At peak stress
Slow Shear - At peak stress | Shear stress | 156.7797 | [kPa]
Slow Shear - At peak stress | Horizontal displacement | 0.89001 | [mm]
Slow Shear - At peak stress | Shear angle | 17.8851 | [°]
At residual stress
Slow Shear - At residual stress | Shear stress | 145.3651 | [kPa]
Slow Shear - At residual stress | Horizontal displacement | 20.0004 | [mm]
Slow Shear - At residual stress | Vertical displacement |  | [mm]
Slow Shear - At residual stress | Vertical strain |  | [%]
Slow Shear - At residual stress | Shear angle | 16.6576 | [°]

## Consolidation - 1
Consolidation - Before Fast Shear
Root time | Vertical Displacement
[min] | [mm]
0 | 0
0.28868 | 0.152
0.40825 | 0.157
0.5 | 0.168
0.57735 | 0.178
0.6455 | 0.193
0.70711 | 0.202
0.76376 | 0.209
0.8165 | 0.212
0.86603 | 0.218
0.91287 | 0.223
0.95743 | 0.224
1 | 0.228
1.0408 | 0.231
1.0801 | 0.235
1.118 | 0.233
1.1547 | 0.238
1.1902 | 0.242
1.2247 | 0.243
1.2583 | 0.243
1.291 | 0.245
1.3229 | 0.25
1.354 | 0.25
1.3844 | 0.252
1.4142 | 0.252
1.4434 | 0.254
1.472 | 0.255
1.5 | 0.257
1.5275 | 0.259
1.5546 | 0.261
1.5811 | 0.261
1.6073 | 0.262
1.633 | 0.264
1.6583 | 0.264
1.6833 | 0.266
1.7078 | 0.268
1.7321 | 0.269
1.7559 | 0.269
1.7795 | 0.271
1.8028 | 0.271
1.8257 | 0.273
1.8484 | 0.273
1.8708 | 0.274
1.893 | 0.274
1.9149 | 0.278
1.9365 | 0.278
1.9579 | 0.28
1.9791 | 0.281
2 | 0.281
2.0207 | 0.281
2.0412 | 0.283
2.0616 | 0.285
2.0817 | 0.287
2.1016 | 0.287
2.1213 | 0.287
2.1409 | 0.288
2.1602 | 0.29
2.1794 | 0.29
2.1985 | 0.29
2.2174 | 0.293
2.2361 | 0.293
2.2546 | 0.293
2.273 | 0.295
2.2913 | 0.295
2.3094 | 0.297
2.3274 | 0.297
2.3452 | 0.299
2.3629 | 0.3
2.3805 | 0.3
2.3979 | 0.302
2.4152 | 0.302
2.4324 | 0.304
2.4495 | 0.305
2.4664 | 0.304
2.4833 | 0.305
2.5 | 0.305
2.5166 | 0.309
2.5331 | 0.307
2.5495 | 0.309
2.5658 | 0.311
2.582 | 0.311
2.5981 | 0.312
2.6141 | 0.312
2.63 | 0.312
2.6458 | 0.314
2.6615 | 0.316
2.6771 | 0.316
2.6926 | 0.316
2.708 | 0.316
2.7234 | 0.318
2.7386 | 0.321
2.7538 | 0.321
2.7689 | 0.321
2.7839 | 0.321
2.7988 | 0.323
2.8137 | 0.323
2.8284 | 0.324
2.8431 | 0.324
2.8577 | 0.326
2.8723 | 0.326
2.8868 | 0.328
2.9011 | 0.326
2.9155 | 0.33
2.9297 | 0.331
2.9439 | 0.331
2.958 | 0.331
2.9721 | 0.331
2.9861 | 0.331
3 | 0.331
3.0139 | 0.335
3.0277 | 0.335
3.0414 | 0.335
3.0551 | 0.335
3.0687 | 0.337
3.0822 | 0.338
3.0957 | 0.337
3.1091 | 0.338
3.1225 | 0.34
3.1358 | 0.34
3.1491 | 0.34
3.1623 | 0.342
3.1754 | 0.342
3.1885 | 0.343
3.2016 | 0.343
3.2146 | 0.345
3.2275 | 0.345
3.2404 | 0.345
3.2532 | 0.345
3.266 | 0.347
3.2787 | 0.349
3.2914 | 0.349
3.304 | 0.35
3.3166 | 0.349
3.3292 | 0.35
3.3417 | 0.35
3.3541 | 0.352
3.3665 | 0.352
3.3789 | 0.352
3.3912 | 0.354
3.4034 | 0.354
3.4157 | 0.357
3.4278 | 0.356
3.44 | 0.357
3.4521 | 0.357
3.4641 | 0.357
3.4761 | 0.357
3.4881 | 0.357
3.5 | 0.361
3.5119 | 0.361
3.5237 | 0.361
3.5355 | 0.361
3.5473 | 0.362
3.559 | 0.362
3.5707 | 0.362
3.5824 | 0.364
3.594 | 0.364
3.6056 | 0.366
3.6171 | 0.364
3.6286 | 0.366
3.6401 | 0.368
3.6515 | 0.366
3.6629 | 0.369
3.6742 | 0.369
3.6856 | 0.369
3.6968 | 0.371
3.7081 | 0.371
3.7193 | 0.371
3.7305 | 0.371
3.7417 | 0.373
3.7528 | 0.374
3.7639 | 0.374
3.7749 | 0.374
3.7859 | 0.374
3.7969 | 0.378
3.8079 | 0.376
3.8188 | 0.376
3.8297 | 0.378
3.8406 | 0.378
3.8514 | 0.378
3.8622 | 0.381
3.873 | 0.381
3.8837 | 0.38
3.8944 | 0.381
3.9051 | 0.383
3.9158 | 0.383
3.9264 | 0.383
3.937 | 0.383
3.9476 | 0.383
3.9581 | 0.385
3.9686 | 0.385
3.9791 | 0.387
3.9896 | 0.387
4 | 0.387
4.0104 | 0.387
4.0208 | 0.387
4.0311 | 0.388
4.0415 | 0.39
4.0517 | 0.388
4.062 | 0.388
4.0723 | 0.39
4.0825 | 0.39
4.0927 | 0.392
4.1028 | 0.392
4.113 | 0.392
4.1231 | 0.392
4.1332 | 0.393
4.1433 | 0.393
4.1533 | 0.393
4.1633 | 0.395
4.1733 | 0.395
4.1833 | 0.395
4.1932 | 0.395
4.2032 | 0.397
4.2131 | 0.395
4.223 | 0.397
4.2328 | 0.397
4.2426 | 0.4
4.2525 | 0.399
4.2622 | 0.399
4.272 | 0.4
4.2817 | 0.4
4.2915 | 0.402
4.3012 | 0.4
4.3108 | 0.402
4.3205 | 0.402
4.3301 | 0.402
4.3397 | 0.402
4.3493 | 0.404
4.3589 | 0.406
4.3684 | 0.404
4.378 | 0.404
4.3875 | 0.406
4.397 | 0.406
4.4064 | 0.406
4.4159 | 0.407
4.4253 | 0.407
4.4347 | 0.407
4.4441 | 0.407
4.4535 | 0.409
4.4628 | 0.409
4.4721 | 0.411
4.4814 | 0.409
4.4907 | 0.411
4.5 | 0.411
4.5092 | 0.412
4.5185 | 0.411
4.5277 | 0.412
4.5369 | 0.412
4.5461 | 0.412
4.5552 | 0.414
4.5644 | 0.414
4.5735 | 0.414
4.5826 | 0.416
4.5917 | 0.416
4.6007 | 0.416
4.6098 | 0.418
4.6188 | 0.418
4.6278 | 0.418
4.6368 | 0.418
4.6458 | 0.416
4.6547 | 0.419
4.6637 | 0.419
4.6726 | 0.419
4.6815 | 0.418
4.6904 | 0.419
4.6993 | 0.421
4.7081 | 0.421
4.717 | 0.423
4.7258 | 0.423
4.7346 | 0.421
4.7434 | 0.423
4.7522 | 0.424
4.761 | 0.424
4.7697 | 0.424
4.7784 | 0.424
4.7871 | 0.424
4.7958 | 0.424
4.8045 | 0.424
4.8132 | 0.424
4.8218 | 0.428
4.8305 | 0.426
4.8391 | 0.428
4.8477 | 0.428
4.8563 | 0.428
4.8648 | 0.428
4.8734 | 0.43
4.8819 | 0.428
4.8905 | 0.43
4.899 | 0.43
4.9075 | 0.43
4.916 | 0.43
4.9244 | 0.431
4.9329 | 0.43
4.9413 | 0.433
4.9497 | 0.431
4.9582 | 0.433
4.9666 | 0.431
4.9749 | 0.433
4.9833 | 0.433
4.9917 | 0.433
5 | 0.435
5.0083 | 0.435
5.0166 | 0.435
5.0249 | 0.435
5.0332 | 0.435
5.0415 | 0.437
5.0498 | 0.435
5.058 | 0.438
5.0662 | 0.437
5.0744 | 0.437
5.0827 | 0.438
5.0908 | 0.438
5.099 | 0.44
5.1072 | 0.438
5.1153 | 0.438
5.1235 | 0.442
5.1316 | 0.44
5.1397 | 0.44
5.1478 | 0.44
5.1559 | 0.442
5.164 | 0.442
5.172 | 0.44
5.1801 | 0.442
5.1881 | 0.442
5.1962 | 0.443
5.2042 | 0.442
5.2122 | 0.443
5.2202 | 0.442
5.2281 | 0.445
5.2361 | 0.445
5.244 | 0.445
5.252 | 0.445
5.2599 | 0.445
5.2678 | 0.445
5.2757 | 0.445
5.2836 | 0.447
5.2915 | 0.447
5.2994 | 0.449
5.3072 | 0.447
5.3151 | 0.447
5.3229 | 0.449
5.3307 | 0.447
5.3385 | 0.449
5.3463 | 0.449
5.3541 | 0.449
5.3619 | 0.449
5.3697 | 0.449
5.3774 | 0.449
5.3852 | 0.45
5.3929 | 0.45
5.4006 | 0.45
5.4083 | 0.45
5.416 | 0.45
5.4237 | 0.452
5.4314 | 0.452
5.4391 | 0.45
5.4467 | 0.452
5.4544 | 0.454
5.462 | 0.454
5.4696 | 0.454
5.4772 | 0.452
5.4848 | 0.456
5.4924 | 0.454
5.5 | 0.454
5.5076 | 0.454
5.5151 | 0.456
5.5227 | 0.454
5.5302 | 0.456
5.5377 | 0.456
5.5453 | 0.457
5.5528 | 0.456
5.5603 | 0.456
5.5678 | 0.457
5.5752 | 0.457
5.5827 | 0.459
5.5902 | 0.459
5.5976 | 0.457
5.6051 | 0.457
5.6125 | 0.459
5.6199 | 0.457
5.6273 | 0.459
5.6347 | 0.459
5.6421 | 0.461
5.6495 | 0.459
5.6569 | 0.461
5.6642 | 0.459
5.6716 | 0.459
5.6789 | 0.462
5.6862 | 0.461
5.6936 | 0.462
5.7009 | 0.462
5.7082 | 0.462
5.7155 | 0.462
5.7228 | 0.462
5.73 | 0.462
5.7373 | 0.464
5.7446 | 0.462
5.7518 | 0.464
5.7591 | 0.464
5.7663 | 0.462
5.7735 | 0.464
5.7807 | 0.464
5.7879 | 0.464
5.7951 | 0.466
5.8023 | 0.464
5.8095 | 0.466
5.8166 | 0.466
5.8238 | 0.466
5.831 | 0.466
5.8381 | 0.466
5.8452 | 0.464
5.8523 | 0.466
5.8595 | 0.468
5.8666 | 0.466
5.8737 | 0.468
5.8808 | 0.468
5.8878 | 0.468
5.8949 | 0.469
5.902 | 0.468
5.909 | 0.469
5.9161 | 0.469
5.9231 | 0.469
5.9301 | 0.469
5.9372 | 0.471
5.9442 | 0.469
5.9512 | 0.469
5.9582 | 0.469
5.9652 | 0.469
5.9722 | 0.471
5.9791 | 0.471
5.9861 | 0.471
5.9931 | 0.471
6 | 0.471
6.0069 | 0.473
6.0139 | 0.473
6.0208 | 0.471
6.0277 | 0.473
6.0346 | 0.473
6.0415 | 0.473
6.0484 | 0.473
6.0553 | 0.473
6.0622 | 0.473
6.069 | 0.473
6.0759 | 0.474
6.0828 | 0.474
6.0896 | 0.474
6.0964 | 0.473
6.1033 | 0.474
6.1101 | 0.474
6.1169 | 0.474
6.1237 | 0.474
6.1305 | 0.476
6.1373 | 0.476
6.1441 | 0.478
6.1509 | 0.476
6.1577 | 0.478
6.1644 | 0.476
6.1712 | 0.476
6.1779 | 0.478
6.1847 | 0.476
6.1914 | 0.476
6.1981 | 0.478
6.2048 | 0.478
6.2115 | 0.478
6.2183 | 0.478
6.2249 | 0.478
6.2316 | 0.478
6.2383 | 0.478
6.245 | 0.48
6.2517 | 0.478
6.2583 | 0.48
6.265 | 0.48
6.2716 | 0.481
6.2783 | 0.481
6.2849 | 0.481
6.2915 | 0.48
6.2981 | 0.48
6.3048 | 0.478
6.3114 | 0.483
6.318 | 0.48
6.3246 | 0.481
6.3311 | 0.481
6.3377 | 0.481
6.3443 | 0.481
6.3509 | 0.481
6.3574 | 0.48
6.364 | 0.483
6.3705 | 0.481
6.377 | 0.481
6.3836 | 0.481
6.3901 | 0.481
6.3966 | 0.481
6.4031 | 0.483
6.4096 | 0.483
6.4161 | 0.481
6.4226 | 0.483
6.4291 | 0.483
6.4356 | 0.485
6.442 | 0.483
6.4485 | 0.485
6.455 | 0.483
6.4614 | 0.483
6.4679 | 0.485
6.4743 | 0.485
6.4807 | 0.485
6.4872 | 0.485
6.4936 | 0.483
6.5 | 0.485
6.5064 | 0.485
6.5128 | 0.487
6.5192 | 0.485
6.5256 | 0.487
6.532 | 0.487
6.5383 | 0.485
6.5447 | 0.487
6.5511 | 0.488
6.5574 | 0.487
6.5638 | 0.485
6.5701 | 0.488
6.5765 | 0.488
6.5828 | 0.487
6.5891 | 0.488
6.5955 | 0.487
6.6018 | 0.488
6.6081 | 0.488
6.6144 | 0.488
6.6207 | 0.487
6.627 | 0.49
6.6332 | 0.488
6.6395 | 0.488
6.6458 | 0.49
6.6521 | 0.488
6.6583 | 0.488
6.6646 | 0.49
6.6708 | 0.49
6.6771 | 0.488
6.6833 | 0.49
6.6895 | 0.49
6.6958 | 0.49
6.702 | 0.492
6.7082 | 0.49
6.7144 | 0.49
6.7206 | 0.49
6.7268 | 0.492
6.733 | 0.49
6.7392 | 0.49
6.7454 | 0.49
6.7515 | 0.492
6.7577 | 0.49
6.7639 | 0.492
6.77 | 0.493
6.7762 | 0.493
6.7823 | 0.492
6.7885 | 0.492
6.7946 | 0.492
6.8007 | 0.492
6.8069 | 0.492
6.813 | 0.492
6.8191 | 0.493
6.8252 | 0.492
6.8313 | 0.493
6.8374 | 0.492
6.8435 | 0.493
6.8496 | 0.493
6.8557 | 0.492
6.8617 | 0.493
6.8678 | 0.493
6.8739 | 0.492
6.8799 | 0.492
6.886 | 0.493
6.892 | 0.493
6.8981 | 0.493
6.9041 | 0.493
6.9101 | 0.493
6.9162 | 0.493
6.9222 | 0.495
6.9282 | 0.495
6.9342 | 0.492
6.9402 | 0.493
6.9462 | 0.495
6.9522 | 0.495
6.9582 | 0.495
6.9642 | 0.495
6.9702 | 0.495
6.9761 | 0.495
6.9821 | 0.495
6.9881 | 0.495
6.994 | 0.495
7 | 0.495
7.0059 | 0.495
7.0119 | 0.493
7.0178 | 0.495
7.0238 | 0.495
7.0297 | 0.497
7.0356 | 0.495
7.0415 | 0.495
7.0475 | 0.497
7.0534 | 0.495
7.0593 | 0.497
7.0652 | 0.495
7.0711 | 0.495
7.077 | 0.495
7.0828 | 0.497
7.0887 | 0.497
7.0946 | 0.497
7.1005 | 0.497
7.1063 | 0.499
7.1122 | 0.495
7.1181 | 0.497
7.1239 | 0.497
7.1297 | 0.495
7.1356 | 0.497
7.1414 | 0.497
7.1473 | 0.497
7.1531 | 0.497
7.1589 | 0.497
7.1647 | 0.499
7.1705 | 0.499
7.1764 | 0.499
7.1822 | 0.499
7.188 | 0.499
7.1937 | 0.499
7.1995 | 0.497
7.2053 | 0.499
7.2111 | 0.497
7.2169 | 0.499
7.2226 | 0.499
7.2284 | 0.499
7.2342 | 0.499
7.2399 | 0.499
7.2457 | 0.499
7.2514 | 0.497
7.2572 | 0.499
7.2629 | 0.5
7.2687 | 0.499
7.2744 | 0.5
7.2801 | 0.499
7.2858 | 0.499
7.2915 | 0.5
7.2973 | 0.5
7.303 | 0.5
7.3087 | 0.5
7.3144 | 0.5
7.3201 | 0.5
7.3258 | 0.499
7.3314 | 0.5
7.3371 | 0.5
7.3428 | 0.499
7.3485 | 0.5
7.3541 | 0.5
7.3598 | 0.5
7.3655 | 0.5
7.3711 | 0.499
7.3768 | 0.5
7.3824 | 0.502
7.3881 | 0.5
7.3937 | 0.5
7.3993 | 0.502
7.405 | 0.5
7.4106 | 0.5
7.4162 | 0.5
7.4218 | 0.5
7.4274 | 0.5
7.433 | 0.5
7.4386 | 0.502
7.4442 | 0.502
7.4498 | 0.502
7.4554 | 0.502
7.461 | 0.502
7.4666 | 0.502
7.4722 | 0.502
7.4777 | 0.5
7.4833 | 0.502
7.4889 | 0.502
7.4944 | 0.502
7.5 | 0.504
7.5056 | 0.502
7.5111 | 0.502
7.5166 | 0.504
7.5222 | 0.504
7.5277 | 0.504
7.5333 | 0.502
7.5388 | 0.502
7.5443 | 0.502
7.5498 | 0.504
7.5554 | 0.504
7.5609 | 0.502
7.5664 | 0.502
7.5719 | 0.506
7.5774 | 0.502
7.5829 | 0.504
7.5884 | 0.504
7.5939 | 0.504
7.5993 | 0.504
7.6048 | 0.504
7.6103 | 0.506
7.6158 | 0.504
7.6212 | 0.504
7.6267 | 0.502
7.6322 | 0.502
7.6376 | 0.504
7.6431 | 0.504
7.6485 | 0.504
7.654 | 0.504
7.6594 | 0.506
7.6649 | 0.504
7.6703 | 0.504
7.6757 | 0.504
7.6811 | 0.504
7.6866 | 0.504
7.692 | 0.506
7.6974 | 0.506
7.7028 | 0.504
7.7082 | 0.504
7.7136 | 0.506
7.719 | 0.506
7.7244 | 0.506
7.7298 | 0.506
7.7352 | 0.506
7.7406 | 0.504

## Fast Shearing - 1
Fast Shear - Stage 1
Horizontal Displacement | Stress Ratio t/s'n | Shear Stress
[mm] | [-] | [kPa]
0 | 0 | 0
8.3315 | 0.12722 | 28.6641
16.663 | 0.25747 | 58.0098
24.9945 | 0.49433 | 111.377
33.326 | 0.39546 | 89.1016
41.6576 | 0.37467 | 84.4166
49.9891 | 0.35785 | 80.6259
58.3206 | 0.3518 | 79.263
66.6521 | 0.34083 | 76.7927
74.9836 | 0.33119 | 74.6205
83.3151 | 0.3225 | 72.6613
91.6466 | 0.31985 | 72.065
99.9781 | 0.31796 | 71.6391
108.3097 | 0.32306 | 72.789
116.6412 | 0.32703 | 73.6835
124.9727 | 0.32817 | 73.939
133.3042 | 0.32836 | 73.9816
141.6357 | 0.32911 | 74.152
149.9672 | 0.32495 | 73.215
158.2987 | 0.32174 | 72.4909
166.6302 | 0.31909 | 71.8946
174.9618 | 0.31285 | 70.4891
183.2933 | 0.3034 | 68.3595
191.6248 | 0.29622 | 66.741
199.9563 | 0.2879 | 64.867

## Fast Shearing - 2
Fast Shear - Stage 2
Horizontal Displacement | Stress Ratio t/s'n | Shear Stress
[mm] | [-] | [kPa]
199.9563 | 0 | 0
208.2878 | 0.15917 | 35.8621
216.6193 | 0.33025 | 74.4075
224.9508 | 0.33119 | 74.6205
233.2823 | 0.33573 | 75.6427
241.6139 | 0.33819 | 76.1964
249.9454 | 0.34102 | 76.8352
258.2769 | 0.34064 | 76.7501
266.6084 | 0.33762 | 76.0686
274.9399 | 0.3327 | 74.9612
283.2714 | 0.32836 | 73.9816
291.6029 | 0.32268 | 72.7039
299.9344 | 0.31871 | 71.8094
308.266 | 0.31739 | 71.5113
316.5975 | 0.31796 | 71.6391
324.929 | 0.30813 | 69.4243
333.2605 | 0.30492 | 68.7003
341.592 | 0.29868 | 67.2947
349.9235 | 0.29679 | 66.8688
358.255 | 0.29414 | 66.2725
366.5865 | 0.28374 | 63.93
374.9181 | 0.27958 | 62.993
383.2496 | 0.28091 | 63.2911
391.5811 | 0.27883 | 62.8226
399.9126 | 0.27656 | 62.3115

## Fast Shearing - 3
Fast Shear - Stage 3
Horizontal Displacement | Stress Ratio t/s'n | Shear Stress
[mm] | [-] | [kPa]
399.9126 | 0 | 0
408.2441 | 0.14083 | 31.7307
416.5756 | 0.32325 | 72.8316
424.9071 | 0.32231 | 72.6187
433.2386 | 0.33365 | 75.1742
441.5702 | 0.34121 | 76.8778
449.9017 | 0.34669 | 78.113
458.2332 | 0.35199 | 79.3056
466.5647 | 0.3586 | 80.7963
474.8962 | 0.36106 | 81.35
483.2277 | 0.36635 | 82.5425
491.5592 | 0.35728 | 80.4981
499.8907 | 0.34839 | 78.4963
508.2223 | 0.33913 | 76.4093
516.5538 | 0.33289 | 75.0038
524.8853 | 0.32722 | 73.7261
533.2168 | 0.31361 | 70.6595
541.5483 | 0.30492 | 68.7003
549.8798 | 0.30132 | 67.891
558.2113 | 0.29471 | 66.4003
566.5428 | 0.28998 | 65.3355
574.8744 | 0.28715 | 64.6966
583.2059 | 0.28847 | 64.9948
591.5374 | 0.28847 | 64.9948
599.8689 | 0.28809 | 64.9096

## Fast Shearing - 4
Fast Shear - Stage 4
Horizontal Displacement | Stress Ratio t/s'n | Shear Stress
[mm] | [-] | [kPa]
599.8689 | 0 | 0
608.2004 | 0.14745 | 33.2214
616.5319 | 0.31682 | 71.3835
624.8634 | 0.31304 | 70.5317
633.1949 | 0.3189 | 71.852
641.5265 | 0.32212 | 72.5761
649.858 | 0.32457 | 73.1298
658.1895 | 0.32533 | 73.3001
666.521 | 0.32628 | 73.5131
674.8525 | 0.32193 | 72.5335
683.184 | 0.31248 | 70.4039
691.5155 | 0.30378 | 68.4447
699.847 | 0.30907 | 69.6373
708.1786 | 0.31172 | 70.2336
716.5101 | 0.31399 | 70.7446
724.8416 | 0.31172 | 70.2336
733.1731 | 0.30775 | 69.3391
741.5046 | 0.29981 | 67.5503
749.8361 | 0.29962 | 67.5077
758.1676 | 0.29773 | 67.0818
766.4991 | 0.29811 | 67.167
774.8307 | 0.30208 | 68.0614
783.1622 | 0.30132 | 67.891
791.4937 | 0.29698 | 66.9114
799.8252 | 0.29244 | 65.8892

## Fast Shearing - 5
Fast Shear - Stage 5
Horizontal Displacement | Stress Ratio t/s'n | Shear Stress
[mm] | [-] | [kPa]
799.8252 | 0 | 0
808.1567 | 0.11834 | 26.6623
816.4882 | 0.30945 | 69.7225
824.8197 | 0.3087 | 69.5521
833.1512 | 0.31267 | 70.4465
841.4828 | 0.32023 | 72.1502
849.8143 | 0.32268 | 72.7039
858.1458 | 0.32514 | 73.2576
866.4773 | 0.32552 | 73.3427
874.8088 | 0.31871 | 71.8094
883.1403 | 0.31777 | 71.5965
891.4718 | 0.3189 | 71.852
899.8033 | 0.32287 | 72.7465
908.1349 | 0.32495 | 73.215
916.4664 | 0.31928 | 71.9372
924.7979 | 0.31758 | 71.5539
933.1294 | 0.32042 | 72.1928
941.4609 | 0.32155 | 72.4483
949.7924 | 0.32098 | 72.3205
958.1239 | 0.32004 | 72.1076
966.4554 | 0.32004 | 72.1076
974.787 | 0.31834 | 71.7243
983.1185 | 0.31493 | 70.9576
991.45 | 0.31002 | 69.8502
999.7815 | 0.31078 | 70.0206

## Consolidation - 2
Consolidation - Before Slow Shear
Root time | Vertical Displacement
[min] | [mm]
0 | 1.559
0.28868 | 1.639
0.40825 | 1.644
0.5 | 1.649
0.57735 | 1.651
0.6455 | 1.654
0.70711 | 1.656
0.76376 | 1.658
0.8165 | 1.661
0.86603 | 1.663
0.91287 | 1.665
0.95743 | 1.666
1 | 1.666
1.0408 | 1.67
1.0801 | 1.67
1.118 | 1.672
1.1547 | 1.673
1.1902 | 1.673
1.2247 | 1.677
1.2583 | 1.677
1.291 | 1.677
1.3229 | 1.679
1.354 | 1.68
1.3844 | 1.682
1.4142 | 1.682
1.4434 | 1.684
1.472 | 1.684
1.5 | 1.687
1.5275 | 1.687
1.5546 | 1.687
1.5811 | 1.689
1.6073 | 1.689
1.633 | 1.691
1.6583 | 1.692
1.6833 | 1.691
1.7078 | 1.692
1.7321 | 1.694
1.7559 | 1.694
1.7795 | 1.694
1.8028 | 1.696
1.8257 | 1.694
1.8484 | 1.696
1.8708 | 1.698
1.893 | 1.699
1.9149 | 1.698
1.9365 | 1.699
1.9579 | 1.699
1.9791 | 1.701
2 | 1.701
2.0207 | 1.703
2.0412 | 1.703
2.0616 | 1.701
2.0817 | 1.704
2.1016 | 1.704
2.1213 | 1.704
2.1409 | 1.704
2.1602 | 1.706
2.1794 | 1.706
2.1985 | 1.706
2.2174 | 1.708
2.2361 | 1.708
2.2546 | 1.708
2.273 | 1.708
2.2913 | 1.708
2.3094 | 1.708
2.3274 | 1.71
2.3452 | 1.71
2.3629 | 1.711
2.3805 | 1.711
2.3979 | 1.711
2.4152 | 1.711
2.4324 | 1.711
2.4495 | 1.713
2.4664 | 1.713
2.4833 | 1.713
2.5 | 1.715
2.5166 | 1.715
2.5331 | 1.715
2.5495 | 1.715
2.5658 | 1.717
2.582 | 1.715
2.5981 | 1.715
2.6141 | 1.717
2.63 | 1.718
2.6458 | 1.718
2.6615 | 1.718
2.6771 | 1.718
2.6926 | 1.718
2.708 | 1.72
2.7234 | 1.718
2.7386 | 1.718
2.7538 | 1.72
2.7689 | 1.72
2.7839 | 1.72
2.7988 | 1.72
2.8137 | 1.722
2.8284 | 1.72
2.8431 | 1.722
2.8577 | 1.722
2.8723 | 1.722
2.8868 | 1.723
2.9011 | 1.723
2.9155 | 1.722
2.9297 | 1.722
2.9439 | 1.723
2.958 | 1.723
2.9721 | 1.723
2.9861 | 1.723
3 | 1.723
3.0139 | 1.723
3.0277 | 1.725
3.0414 | 1.725
3.0551 | 1.725
3.0687 | 1.725
3.0822 | 1.725
3.0957 | 1.725
3.1091 | 1.725
3.1225 | 1.725
3.1358 | 1.727
3.1491 | 1.727
3.1623 | 1.727
3.1754 | 1.727
3.1885 | 1.727
3.2016 | 1.725
3.2146 | 1.727
3.2275 | 1.729
3.2404 | 1.729
3.2532 | 1.727
3.266 | 1.73
3.2787 | 1.729
3.2914 | 1.727
3.304 | 1.729
3.3166 | 1.729
3.3292 | 1.729
3.3417 | 1.729
3.3541 | 1.729
3.3665 | 1.729
3.3789 | 1.729
3.3912 | 1.732
3.4034 | 1.73
3.4157 | 1.73
3.4278 | 1.73
3.44 | 1.73
3.4521 | 1.73
3.4641 | 1.732
3.4761 | 1.73
3.4881 | 1.732
3.5 | 1.732
3.5119 | 1.732
3.5237 | 1.732
3.5355 | 1.73
3.5473 | 1.732
3.559 | 1.732
3.5707 | 1.732
3.5824 | 1.732
3.594 | 1.734
3.6056 | 1.732
3.6171 | 1.732
3.6286 | 1.734
3.6401 | 1.732
3.6515 | 1.734
3.6629 | 1.734
3.6742 | 1.734
3.6856 | 1.734
3.6968 | 1.734
3.7081 | 1.732
3.7193 | 1.734
3.7305 | 1.734
3.7417 | 1.734
3.7528 | 1.736
3.7639 | 1.736
3.7749 | 1.736
3.7859 | 1.734
3.7969 | 1.736
3.8079 | 1.734
3.8188 | 1.736
3.8297 | 1.736
3.8406 | 1.736
3.8514 | 1.736
3.8622 | 1.736
3.873 | 1.736
3.8837 | 1.737
3.8944 | 1.734
3.9051 | 1.736
3.9158 | 1.736
3.9264 | 1.737
3.937 | 1.737
3.9476 | 1.737
3.9581 | 1.736
3.9686 | 1.737
3.9791 | 1.737
3.9896 | 1.737
4 | 1.737
4.0104 | 1.737
4.0208 | 1.737
4.0311 | 1.737
4.0415 | 1.737
4.0517 | 1.739
4.062 | 1.737
4.0723 | 1.739
4.0825 | 1.737
4.0927 | 1.737
4.1028 | 1.736
4.113 | 1.739
4.1231 | 1.739
4.1332 | 1.737
4.1433 | 1.737
4.1533 | 1.739
4.1633 | 1.739
4.1733 | 1.739
4.1833 | 1.739
4.1932 | 1.739
4.2032 | 1.739
4.2131 | 1.739
4.223 | 1.739
4.2328 | 1.739
4.2426 | 1.739
4.2525 | 1.739
4.2622 | 1.739
4.272 | 1.741
4.2817 | 1.739
4.2915 | 1.739
4.3012 | 1.741
4.3108 | 1.739
4.3205 | 1.739
4.3301 | 1.739
4.3397 | 1.741
4.3493 | 1.741
4.3589 | 1.739
4.3684 | 1.741
4.378 | 1.739
4.3875 | 1.741
4.397 | 1.739
4.4064 | 1.739
4.4159 | 1.741
4.4253 | 1.742
4.4347 | 1.742
4.4441 | 1.741
4.4535 | 1.741
4.4628 | 1.741
4.4721 | 1.741
4.4814 | 1.741
4.4907 | 1.742
4.5 | 1.741
4.5092 | 1.741
4.5185 | 1.742
4.5277 | 1.742
4.5369 | 1.739
4.5461 | 1.741
4.5552 | 1.741
4.5644 | 1.742
4.5735 | 1.742
4.5826 | 1.742
4.5917 | 1.741
4.6007 | 1.741
4.6098 | 1.741
4.6188 | 1.741
4.6278 | 1.741
4.6368 | 1.742
4.6458 | 1.741
4.6547 | 1.741
4.6637 | 1.741
4.6726 | 1.742
4.6815 | 1.742
4.6904 | 1.742
4.6993 | 1.742
4.7081 | 1.742
4.717 | 1.742
4.7258 | 1.742
4.7346 | 1.742
4.7434 | 1.742
4.7522 | 1.744
4.761 | 1.744
4.7697 | 1.744
4.7784 | 1.744
4.7871 | 1.744
4.7958 | 1.742
4.8045 | 1.744
4.8132 | 1.744
4.8218 | 1.744
4.8305 | 1.744
4.8391 | 1.742
4.8477 | 1.742
4.8563 | 1.742
4.8648 | 1.744
4.8734 | 1.744
4.8819 | 1.746
4.8905 | 1.744
4.899 | 1.744
4.9075 | 1.746
4.916 | 1.742
4.9244 | 1.742
4.9329 | 1.744
4.9413 | 1.744
4.9497 | 1.746
4.9582 | 1.744
4.9666 | 1.744
4.9749 | 1.744
4.9833 | 1.744
4.9917 | 1.744
5 | 1.744
5.0083 | 1.744
5.0166 | 1.744
5.0249 | 1.742
5.0332 | 1.746
5.0415 | 1.744
5.0498 | 1.744
5.058 | 1.744
5.0662 | 1.744
5.0744 | 1.744
5.0827 | 1.744
5.0908 | 1.746
5.099 | 1.742
5.1072 | 1.744
5.1153 | 1.744
5.1235 | 1.744
5.1316 | 1.744
5.1397 | 1.744
5.1478 | 1.744
5.1559 | 1.744
5.164 | 1.744
5.172 | 1.744
5.1801 | 1.744
5.1881 | 1.746
5.1962 | 1.744
5.2042 | 1.746
5.2122 | 1.746
5.2202 | 1.744
5.2281 | 1.744
5.2361 | 1.746
5.244 | 1.744
5.252 | 1.746
5.2599 | 1.746
5.2678 | 1.746
5.2757 | 1.746
5.2836 | 1.744
5.2915 | 1.744
5.2994 | 1.742
5.3072 | 1.746
5.3151 | 1.744
5.3229 | 1.746
5.3307 | 1.744
5.3385 | 1.746
5.3463 | 1.744
5.3541 | 1.744
5.3619 | 1.746
5.3697 | 1.746
5.3774 | 1.746
5.3852 | 1.746
5.3929 | 1.746
5.4006 | 1.746
5.4083 | 1.746
5.416 | 1.746
5.4237 | 1.748
5.4314 | 1.746
5.4391 | 1.746
5.4467 | 1.746
5.4544 | 1.746
5.462 | 1.746
5.4696 | 1.746
5.4772 | 1.746
5.4848 | 1.746
5.4924 | 1.746
5.5 | 1.746
5.5076 | 1.749
5.5151 | 1.748
5.5227 | 1.746
5.5302 | 1.746
5.5377 | 1.748
5.5453 | 1.748
5.5528 | 1.746
5.5603 | 1.748
5.5678 | 1.746
5.5752 | 1.746
5.5827 | 1.746
5.5902 | 1.746
5.5976 | 1.746
5.6051 | 1.748
5.6125 | 1.748
5.6199 | 1.748
5.6273 | 1.746
5.6347 | 1.748
5.6421 | 1.746
5.6495 | 1.746
5.6569 | 1.746
5.6642 | 1.748
5.6716 | 1.746
5.6789 | 1.746
5.6862 | 1.746
5.6936 | 1.746
5.7009 | 1.748
5.7082 | 1.746
5.7155 | 1.748
5.7228 | 1.746
5.73 | 1.748
5.7373 | 1.746
5.7446 | 1.748
5.7518 | 1.746
5.7591 | 1.746
5.7663 | 1.748
5.7735 | 1.746
5.7807 | 1.749
5.7879 | 1.748
5.7951 | 1.748
5.8023 | 1.746
5.8095 | 1.744
5.8166 | 1.748
5.8238 | 1.748
5.831 | 1.749
5.8381 | 1.746
5.8452 | 1.749
5.8523 | 1.748
5.8595 | 1.748
5.8666 | 1.746
5.8737 | 1.749
5.8808 | 1.746
5.8878 | 1.748
5.8949 | 1.748
5.902 | 1.746
5.909 | 1.748
5.9161 | 1.748
5.9231 | 1.748
5.9301 | 1.746
5.9372 | 1.748
5.9442 | 1.746
5.9512 | 1.748
5.9582 | 1.748
5.9652 | 1.748
5.9722 | 1.748
5.9791 | 1.748
5.9861 | 1.748
5.9931 | 1.748
6 | 1.746
6.0069 | 1.748
6.0139 | 1.748
6.0208 | 1.748
6.0277 | 1.748
6.0346 | 1.748
6.0415 | 1.748
6.0484 | 1.748
6.0553 | 1.748
6.0622 | 1.748
6.069 | 1.748
6.0759 | 1.746
6.0828 | 1.748
6.0896 | 1.746
6.0964 | 1.749
6.1033 | 1.748
6.1101 | 1.748
6.1169 | 1.748
6.1237 | 1.749
6.1305 | 1.749
6.1373 | 1.749
6.1441 | 1.749
6.1509 | 1.748
6.1577 | 1.751
6.1644 | 1.748
6.1712 | 1.748
6.1779 | 1.748
6.1847 | 1.749
6.1914 | 1.749
6.1981 | 1.748
6.2048 | 1.748
6.2115 | 1.748
6.2183 | 1.749
6.2249 | 1.749
6.2316 | 1.748
6.2383 | 1.749
6.245 | 1.749
6.2517 | 1.749
6.2583 | 1.749
6.265 | 1.746
6.2716 | 1.749
6.2783 | 1.749
6.2849 | 1.748
6.2915 | 1.749
6.2981 | 1.748
6.3048 | 1.748
6.3114 | 1.748
6.318 | 1.749
6.3246 | 1.748
6.3311 | 1.748
6.3377 | 1.749
6.3443 | 1.748
6.3509 | 1.748
6.3574 | 1.749
6.364 | 1.748
6.3705 | 1.748
6.377 | 1.749
6.3836 | 1.748
6.3901 | 1.749
6.3966 | 1.749
6.4031 | 1.749
6.4096 | 1.748
6.4161 | 1.748
6.4226 | 1.749
6.4291 | 1.748
6.4356 | 1.749
6.442 | 1.748
6.4485 | 1.749
6.455 | 1.748
6.4614 | 1.748
6.4679 | 1.749
6.4743 | 1.749
6.4807 | 1.749
6.4872 | 1.749
6.4936 | 1.749
6.5 | 1.748
6.5064 | 1.749
6.5128 | 1.748
6.5192 | 1.749
6.5256 | 1.749
6.532 | 1.748
6.5383 | 1.749
6.5447 | 1.749
6.5511 | 1.749
6.5574 | 1.748
6.5638 | 1.749
6.5701 | 1.751
6.5765 | 1.749
6.5828 | 1.749
6.5891 | 1.748
6.5955 | 1.748
6.6018 | 1.749
6.6081 | 1.748
6.6144 | 1.749
6.6207 | 1.751
6.627 | 1.749
6.6332 | 1.749
6.6395 | 1.751
6.6458 | 1.749
6.6521 | 1.748
6.6583 | 1.749
6.6646 | 1.749
6.6708 | 1.749
6.6771 | 1.749
6.6833 | 1.749
6.6895 | 1.749
6.6958 | 1.749
6.702 | 1.749
6.7082 | 1.749
6.7144 | 1.749
6.7206 | 1.748
6.7268 | 1.749
6.733 | 1.749
6.7392 | 1.749
6.7454 | 1.748
6.7515 | 1.749
6.7577 | 1.748
6.7639 | 1.749
6.77 | 1.749
6.7762 | 1.751
6.7823 | 1.749
6.7885 | 1.749
6.7946 | 1.749
6.8007 | 1.749
6.8069 | 1.749
6.813 | 1.748
6.8191 | 1.749
6.8252 | 1.749
6.8313 | 1.751
6.8374 | 1.749
6.8435 | 1.748
6.8496 | 1.751
6.8557 | 1.749
6.8617 | 1.748
6.8678 | 1.749
6.8739 | 1.749
6.8799 | 1.749
6.886 | 1.749
6.892 | 1.749
6.8981 | 1.749
6.9041 | 1.749
6.9101 | 1.749
6.9162 | 1.751
6.9222 | 1.749
6.9282 | 1.751
6.9342 | 1.749
6.9402 | 1.749
6.9462 | 1.749
6.9522 | 1.749
6.9582 | 1.749
6.9642 | 1.753
6.9702 | 1.749
6.9761 | 1.751
6.9821 | 1.749
6.9881 | 1.749
6.994 | 1.749
7 | 1.749
7.0059 | 1.751
7.0119 | 1.748
7.0178 | 1.749
7.0238 | 1.749
7.0297 | 1.749
7.0356 | 1.751
7.0415 | 1.749
7.0475 | 1.749
7.0534 | 1.749
7.0593 | 1.749
7.0652 | 1.749
7.0711 | 1.751
7.077 | 1.751
7.0828 | 1.749
7.0887 | 1.749
7.0946 | 1.749
7.1005 | 1.751
7.1063 | 1.751
7.1122 | 1.749
7.1181 | 1.751
7.1239 | 1.751
7.1297 | 1.751
7.1356 | 1.749
7.1414 | 1.751
7.1473 | 1.749
7.1531 | 1.751
7.1589 | 1.749
7.1647 | 1.749
7.1705 | 1.749
7.1764 | 1.749
7.1822 | 1.749
7.188 | 1.751
7.1937 | 1.749
7.1995 | 1.749
7.2053 | 1.749
7.2111 | 1.749
7.2169 | 1.751
7.2226 | 1.749
7.2284 | 1.751
7.2342 | 1.751
7.2399 | 1.751
7.2457 | 1.749
7.2514 | 1.751
7.2572 | 1.751
7.2629 | 1.751
7.2687 | 1.751
7.2744 | 1.751
7.2801 | 1.751
7.2858 | 1.751
7.2915 | 1.749
7.2973 | 1.751
7.303 | 1.749
7.3087 | 1.751
7.3144 | 1.751
7.3201 | 1.749
7.3258 | 1.749
7.3314 | 1.751
7.3371 | 1.751
7.3428 | 1.749
7.3485 | 1.751
7.3541 | 1.751
7.3598 | 1.751
7.3655 | 1.751
7.3711 | 1.751
7.3768 | 1.749
7.3824 | 1.751
7.3881 | 1.751
7.3937 | 1.749
7.3993 | 1.749
7.405 | 1.749
7.4106 | 1.749
7.4162 | 1.751
7.4218 | 1.751
7.4274 | 1.751
7.433 | 1.749
7.4386 | 1.751
7.4442 | 1.751
7.4498 | 1.749
7.4554 | 1.751
7.461 | 1.749
7.4666 | 1.749
7.4722 | 1.751
7.4777 | 1.751
7.4833 | 1.751
7.4889 | 1.751
7.4944 | 1.751
7.5 | 1.751
7.5056 | 1.751
7.5111 | 1.751
7.5166 | 1.751
7.5222 | 1.751
7.5277 | 1.749
7.5333 | 1.751
7.5388 | 1.751
7.5443 | 1.751
7.5498 | 1.751
7.5554 | 1.751
7.5609 | 1.751
7.5664 | 1.751
7.5719 | 1.751
7.5774 | 1.749
7.5829 | 1.749
7.5884 | 1.751
7.5939 | 1.751
7.5993 | 1.751
7.6048 | 1.751
7.6103 | 1.751
7.6158 | 1.751
7.6212 | 1.751
7.6267 | 1.751
7.6322 | 1.751
7.6376 | 1.751
7.6431 | 1.749
7.6485 | 1.749
7.654 | 1.751
7.6594 | 1.751
7.6649 | 1.751
7.6703 | 1.751
7.6757 | 1.751
7.6811 | 1.751
7.6866 | 1.751
7.692 | 1.753
7.6974 | 1.751
7.7028 | 1.753
7.7082 | 1.751
7.7136 | 1.753
7.719 | 1.753
7.7244 | 1.753
7.7298 | 1.751
7.7352 | 1.751
7.7406 | 1.751

## Slow Shearing
Slow Shear Stage
Horizontal Displacement | Vertical Displacement | Stress Ratio t/s'n | Angle of Shearing Resistance | Shear Stress
[mm] | [mm] | [-] | [º] | [kPa]
0 |  | 0 | 0 | 0
0 |  | 0.014991 | 0.85886 | 7.2832
0.178 |  | 0.13992 | 7.9649 | 67.9762
0.35601 |  | 0.23416 | 13.1789 | 113.7622
0.53401 |  | 0.28089 | 15.6893 | 136.4635
0.71201 |  | 0.30859 | 17.1496 | 149.9224
0.89001 |  | 0.3227 | 17.8851 | 156.7797
1.068 |  | 0.322 | 17.8487 | 156.439
1.246 |  | 0.31814 | 17.6482 | 154.5649
1.424 |  | 0.3142 | 17.4427 | 152.6483
1.602 |  | 0.31104 | 17.278 | 151.115
1.78 |  | 0.30736 | 17.0854 | 149.3262
1.958 |  | 0.30535 | 16.9798 | 148.3465
2.136 |  | 0.30272 | 16.8419 | 147.0688
2.314 |  | 0.29982 | 16.6899 | 145.6633
2.492 |  | 0.29807 | 16.5977 | 144.8114
2.67 |  | 0.29675 | 16.5285 | 144.1726
2.848 |  | 0.29509 | 16.4407 | 143.3633
3.026 |  | 0.29404 | 16.3852 | 142.8522
3.204 |  | 0.29298 | 16.3297 | 142.3411
3.3821 |  | 0.29202 | 16.2788 | 141.8726
3.5601 |  | 0.29123 | 16.2372 | 141.4893
3.7381 |  | 0.29027 | 16.1862 | 141.0208
3.9161 |  | 0.28965 | 16.1538 | 140.7227
4.0941 |  | 0.28921 | 16.1306 | 140.5097
4.2721 |  | 0.28886 | 16.1121 | 140.3393
4.4501 |  | 0.28825 | 16.0796 | 140.0412
4.6281 |  | 0.28807 | 16.0704 | 139.956
4.8061 |  | 0.28781 | 16.0564 | 139.8282
4.9841 |  | 0.28764 | 16.0472 | 139.743
5.1621 |  | 0.28764 | 16.0472 | 139.743
5.3401 |  | 0.28772 | 16.0518 | 139.7856
5.5181 |  | 0.28702 | 16.0147 | 139.4449
5.6961 |  | 0.2872 | 16.024 | 139.5301
5.8741 |  | 0.28685 | 16.0054 | 139.3597
6.0521 |  | 0.28658 | 15.9915 | 139.2319
6.2301 |  | 0.28641 | 15.9822 | 139.1468
6.4081 |  | 0.28658 | 15.9915 | 139.2319
6.5861 |  | 0.28658 | 15.9915 | 139.2319
6.7641 |  | 0.28711 | 16.0193 | 139.4875
6.9421 |  | 0.28676 | 16.0008 | 139.3171
7.1201 |  | 0.28641 | 15.9822 | 139.1468
7.2981 |  | 0.2865 | 15.9868 | 139.1894
7.4761 |  | 0.2865 | 15.9868 | 139.1894
7.6541 |  | 0.28694 | 16.01 | 139.4023
7.8321 |  | 0.28658 | 15.9915 | 139.2319
8.0101 |  | 0.28658 | 15.9915 | 139.2319
8.1881 |  | 0.28658 | 15.9915 | 139.2319
8.3661 |  | 0.28641 | 15.9822 | 139.1468
8.5441 |  | 0.28641 | 15.9822 | 139.1468
8.7221 |  | 0.28641 | 15.9822 | 139.1468
8.9001 |  | 0.28685 | 16.0054 | 139.3597
9.0781 |  | 0.28702 | 16.0147 | 139.4449
9.2561 |  | 0.28702 | 16.0147 | 139.4449
9.4341 |  | 0.28702 | 16.0147 | 139.4449
9.6121 |  | 0.28737 | 16.0332 | 139.6153
9.7901 |  | 0.28781 | 16.0564 | 139.8282
9.9681 |  | 0.2879 | 16.0611 | 139.8708
10.1462 |  | 0.28781 | 16.0564 | 139.8282
10.3242 |  | 0.28737 | 16.0332 | 139.6153
10.5022 |  | 0.28764 | 16.0472 | 139.743
10.6802 |  | 0.28807 | 16.0704 | 139.956
10.8582 |  | 0.28816 | 16.075 | 139.9986
11.0362 |  | 0.28834 | 16.0843 | 140.0838
11.2142 |  | 0.28799 | 16.0657 | 139.9134
11.3922 |  | 0.2879 | 16.0611 | 139.8708
11.5702 |  | 0.28843 | 16.0889 | 140.1264
11.7482 |  | 0.2886 | 16.0982 | 140.2116
11.9262 |  | 0.28939 | 16.1399 | 140.5949
12.1042 |  | 0.28965 | 16.1538 | 140.7227
12.2822 |  | 0.28983 | 16.1631 | 140.8078
12.4602 |  | 0.28965 | 16.1538 | 140.7227
12.6382 |  | 0.28965 | 16.1538 | 140.7227
12.8162 |  | 0.28965 | 16.1538 | 140.7227
12.9942 |  | 0.29044 | 16.1955 | 141.106
13.1722 |  | 0.29079 | 16.214 | 141.2763
13.3502 |  | 0.29044 | 16.1955 | 141.106
13.5282 |  | 0.29088 | 16.2187 | 141.3189
13.7062 |  | 0.29097 | 16.2233 | 141.3615
13.8842 |  | 0.29149 | 16.2511 | 141.6171
14.0622 |  | 0.29193 | 16.2742 | 141.83
14.2402 |  | 0.29246 | 16.302 | 142.0856
14.4182 |  | 0.29202 | 16.2788 | 141.8726
14.5962 |  | 0.29167 | 16.2603 | 141.7023
14.7742 |  | 0.29211 | 16.2835 | 141.9152
14.9522 |  | 0.29228 | 16.2927 | 142.0004
15.1302 |  | 0.2929 | 16.3251 | 142.2985
15.3082 |  | 0.29325 | 16.3436 | 142.4689
15.4862 |  | 0.2929 | 16.3251 | 142.2985
15.6642 |  | 0.29298 | 16.3297 | 142.3411
15.8422 |  | 0.29325 | 16.3436 | 142.4689
16.0202 |  | 0.29386 | 16.376 | 142.767
16.1982 |  | 0.2943 | 16.3991 | 142.98
16.3762 |  | 0.29483 | 16.4268 | 143.2356
16.5542 |  | 0.29447 | 16.4084 | 143.0652
16.7322 |  | 0.29483 | 16.4268 | 143.2356
16.9103 |  | 0.29483 | 16.4268 | 143.2356
17.0883 |  | 0.29553 | 16.4638 | 143.5763
17.2663 |  | 0.29614 | 16.4961 | 143.8744
17.4443 |  | 0.29605 | 16.4915 | 143.8318
17.6223 |  | 0.29579 | 16.4777 | 143.7041
17.8003 |  | 0.29658 | 16.5192 | 144.0874
17.9783 |  | 0.2964 | 16.51 | 144.0022
18.1563 |  | 0.2971 | 16.5469 | 144.3429
18.3343 |  | 0.29781 | 16.5838 | 144.6837
18.5123 |  | 0.29772 | 16.5792 | 144.6411
18.6903 |  | 0.29781 | 16.5838 | 144.6837
18.8683 |  | 0.29781 | 16.5838 | 144.6837
19.0463 |  | 0.29763 | 16.5746 | 144.5985
19.2243 |  | 0.29816 | 16.6023 | 144.854
19.4023 |  | 0.29859 | 16.6254 | 145.067
19.5803 |  | 0.29868 | 16.63 | 145.1096
19.7583 |  | 0.29824 | 16.6069 | 144.8966
19.9363 |  | 0.29859 | 16.6254 | 145.067
20.0004 |  | 0.29921 | 16.6576 | 145.3651