## General
ID | Test identification
Test identification | Location | NWZ-BH-5035
Test identification | Sample | 39-2
Test identification | Depth | 37.15 | [m]
Test identification | Test number | DSS151
Specimen Visual Description
Specimen Visual Description | Stiff high strength very dark grey slightly silty CLAY
Initial Specimen Conditions
Initial Specimen Conditions | Test start date | 20/06/2024
Initial Specimen Conditions | Type of sample | Undisturbed
Initial Specimen Conditions | Specimen orientation | Vertical
Initial Specimen Conditions | Diameter | 65.52 | [mm]
Initial Specimen Conditions | Length | 19.72 | [mm]
Initial Specimen Conditions | Water content | 17.5482 | [%]
Initial Specimen Conditions | Bulk density | 2.1455 | [Mg/m³]
Initial Specimen Conditions | Dry density | 1.8252 | [Mg/m³]
Initial Specimen Conditions | Void ratio | 0.47929 | [-]
Initial Specimen Conditions | Degree of saturation | 98.8553 | [%]
Initial Specimen Conditions | Assumed particle density | 2.7 | [Mg/m³]
Initial Specimen Conditions | Torvane | 100 | [kPa]
Initial Specimen Conditions | Pocket penetrometer | 171 | [kPa]
Initial Specimen Conditions | Torvane 90° |  | [kPa]
Initial Specimen Conditions | Pocket penetrometer 90° |  | [kPa]
Consolidation - 1
Consolidation - 1 | svc | 890.4345 | [kPa]
Consolidation - 1 | Vertical strain | 6.1095 | [%]
Consolidation - 1 | Bulk density | 2.22 | [Mg/m³]
Consolidation - 1 | Dry density | 1.944 | [Mg/m³]
Consolidation - 1 | Void ratio | 0.38891 | [-]
Consolidation - 1 | Water content | 14.2008 | [%]
Consolidation - 2
Consolidation - 2 | svc | 372.3737 | [kPa]
Consolidation - 2 | Vertical strain | 5.8773 | [%]
Consolidation - 2 | Bulk density | 2.217 | [Mg/m³]
Consolidation - 2 | Dry density | 1.9392 | [Mg/m³]
Consolidation - 2 | Void ratio | 0.39234 | [-]
Consolidation - 2 | Water content | 14.3281 | [%]
Stress Controlled Cyclic Loading - Constant Vertical Stress
Stress Controlled Cyclic Loading - Constant Vertical Stress | sv |  | [kPa]
Stress Controlled Cyclic Loading - Constant Vertical Stress | Reference stress |  | [kPa]
Stress Controlled Cyclic Loading - Constant Vertical Stress | Mean tav |  | [kPa]
Stress Controlled Cyclic Loading - Constant Vertical Stress | Mean tcy |  | [kPa]
Stress Controlled Cyclic Loading - Constant Vertical Stress | Frequency |  | [Hz]
Stress Controlled Cyclic Loading - Constant Vertical Stress | Number of cycles applied (N) |  | [-]
Stress Controlled Cyclic Loading - Constant Vertical Stress | Vertical strain |  | [%]
Stress Controlled Cyclic Loading - Constant Vertical Stress | Bulk density |  | [Mg/m³]
Stress Controlled Cyclic Loading - Constant Vertical Stress | Dry density |  | [Mg/m³]
Stress Controlled Cyclic Loading - Constant Vertical Stress | Void ratio |  | [-]
Stress Controlled Cyclic Loading - Constant Vertical Stress | Cycle | gav | gcy | G | l
Stress Controlled Cyclic Loading - Constant Vertical Stress | [-] | [%] | [%] | [MPa] | [%]
Stress Controlled Cyclic Loading - Constant Vertical Stress
Stress Controlled Cyclic Loading - Constant Vertical Stress
Stress Controlled Cyclic Loading - Constant Vertical Stress
Stress Controlled Cyclic Loading - Constant Vertical Stress
Stress Controlled Cyclic Loading - Constant Vertical Stress
Stress Controlled Cyclic Loading - Constant Vertical Stress
Stress Controlled Cyclic Loading - Constant Vertical Stress
Stress Controlled Cyclic Loading - Constant Vertical Stress
Stress Controlled Cyclic Loading - Constant Vertical Stress
Stress Controlled Cyclic Loading - Constant Vertical Stress
Stress Controlled Cyclic Loading - Constant Vertical Stress
Stress Controlled Cyclic Loading - Constant Vertical Stress
Stress Controlled Cyclic Loading - Constant Vertical Stress
Stress Controlled Cyclic Loading - Constant Vertical Stress
Stress Controlled Cyclic Loading - Constant Vertical Stress
Stress Controlled Cyclic Loading - Constant Vertical Stress
Stress Controlled Cyclic Loading - Constant Vertical Stress
Stress Controlled Cyclic Loading - Constant Vertical Stress
Stress Controlled Cyclic Loading - Constant Vertical Stress
Stress Controlled Cyclic Loading - Constant Vertical Stress
Stress Controlled Cyclic Loading - Constant Vertical Stress
Stress Controlled Cyclic Loading - Constant Vertical Stress
Stress Controlled Cyclic Loading - Constant Vertical Stress
Stress Controlled Cyclic Loading - Constant Vertical Stress
Stress Controlled Cyclic Loading - Constant Vertical Stress
Stress Controlled Cyclic Loading - Constant Vertical Stress
Stress Controlled Cyclic Loading - Constant Vertical Stress
Stress Controlled Cyclic Loading - Constant Vertical Stress
Stress Controlled Cyclic Loading - Constant Vertical Stress
Stress Controlled Cyclic Loading - Constant Vertical Stress
Consolidation - 3
Consolidation - 3 | svc |  | [kPa]
Consolidation - 3 | Vertical strain |  | [%]
Consolidation - 3 | Bulk density |  | [Mg/m³]
Consolidation - 3 | Dry density |  | [Mg/m³]
Consolidation - 3 | Void ratio |  | [-]
Consolidation - 3 | Water content |  | [%]
Shearing - Constant Vertical Stress
At peak shear stress
Shearing - Constant Vertical Stress - At peak shear stress | Shear stress |  | [kPa]
Shearing - Constant Vertical Stress - At peak shear stress | Shear strain |  | [%]
Shearing - Constant Vertical Stress - At peak shear stress | Vertical stress |  | [kPa]
Shearing - Constant Vertical Stress - At peak shear stress | Vertical strain |  | [%]
Shearing - Constant Vertical Stress - At peak shear stress | Bulk density |  | [Mg/m³]
Shearing - Constant Vertical Stress - At peak shear stress | Dry density |  | [Mg/m³]
Shearing - Constant Vertical Stress - At peak shear stress | Void ratio |  | [-]
Shearing - Constant Vertical Stress - At peak shear stress | Rate of strain |  | [%/hour]
At 15 % shear strain
Shearing - Constant Vertical Stress - At 15 % shear strain | Shear stress |  | [kPa]
Shearing - Constant Vertical Stress - At 15 % shear strain | Vertical stress |  | [kPa]
Shearing - Constant Vertical Stress - At 15 % shear strain | Vertical strain |  | [%]
Shearing - Constant Vertical Stress - At 15 % shear strain | Bulk density |  | [Mg/m³]
Shearing - Constant Vertical Stress - At 15 % shear strain | Dry density |  | [Mg/m³]
Shearing - Constant Vertical Stress - At 15 % shear strain | Void ratio |  | [-]
Shearing - Constant Volume
At peak shear stress
Shearing - Constant Volume - At peak shear stress | Shear stress | 290.8539 | [kPa]
Shearing - Constant Volume - At peak shear stress | Shear strain | 20.7936 | [%]
Shearing - Constant Volume - At peak shear stress | Shear induced -Dsv | -45.7941 | [kPa]
Shearing - Constant Volume - At peak shear stress | Vertical stress | 418.1679 | [kPa]
Shearing - Constant Volume - At peak shear stress | Vertical strain | -0.0010775 | [%]
Shearing - Constant Volume - At peak shear stress | Rate of strain | 3.0062 | [%/hour]
At 15 % shear strain
Shearing - Constant Volume - At 15 % shear strain | Shear stress | 282.8734 | [kPa]
Shearing - Constant Volume - At 15 % shear strain | Shear induced -Dsv | -69.8182 | [kPa]
Shearing - Constant Volume - At 15 % shear strain | Vertical stress | 442.192 | [kPa]
Shearing - Constant Volume - At 15 % shear strain | Vertical strain | -0.00053876 | [%]
Final Specimen Conditions
Final Specimen Conditions | Water content | 14.3284 | [%]
Final Specimen Conditions | Bulk Density | 2.217 | [Mg/m³]
Final Specimen Conditions | Dry density | 1.9392 | [Mg/m³]
Final Specimen Conditions | Void ratio | 0.39235 | [-]

## Consolidation - 1
Consolidation - 1
Root Time | Vertical Strain | Vertical Consolidation Stress
[minutes0.5] | [%] | [kPa]
0 | 0 | 6.4064
0.40825 | -0.0010142 | 7.6818
0.8165 | -0.0015213 | 10.6774
1.2247 | 0.0005071 | 15.6898
1.633 | 0.0015213 | 22.4818
2.0412 | 0.027383 | 31.2313
2.4495 | 0.09787 | 42.057
2.8577 | 0.19777 | 54.6326
3.266 | 0.33469 | 69.4327
3.6742 | 0.55426 | 86.1309
4.0825 | 0.9432 | 104.9053
4.4907 | 1.4184 | 125.4889
4.899 | 1.8007 | 148.0597
5.3072 | 2.1192 | 172.6474
5.7155 | 2.4006 | 199.1035
6.1237 | 2.6526 | 227.6655
6.532 | 2.8747 | 257.6215
6.9402 | 3.0771 | 290.3952
7.3485 | 3.2617 | 324.6814
7.7567 | 3.4493 | 361.0439
8.165 | 3.6496 | 399.8087
8.5732 | 3.8534 | 439.1964
8.9815 | 4.0644 | 481.9059
9.3897 | 4.2708 | 526.306
9.798 | 4.4716 | 571.4773
10.2062 | 4.6704 | 621.0085
10.6145 | 4.8671 | 670.599
11.0227 | 5.0588 | 722.236
11.431 | 5.2556 | 776.839
11.8392 | 5.4412 | 832.5986
12.2474 | 5.6298 | 890.1379
12.6557 | 5.7383 | 890.6124
13.0639 | 5.7961 | 890.4938
13.4722 | 5.8347 | 890.3751
13.8804 | 5.8646 | 890.4938
14.2887 | 5.8864 | 890.4345
14.6969 | 5.9077 | 890.6717
15.1052 | 5.9189 | 890.3751
15.5134 | 5.932 | 890.5531
15.9217 | 5.9483 | 890.6124
16.3299 | 5.9539 | 890.3751
16.7382 | 5.9635 | 890.3751
17.1464 | 5.9675 | 890.909
17.5547 | 5.9782 | 890.4345
17.9629 | 5.9812 | 890.3751
18.3712 | 5.9843 | 890.6717
18.7794 | 5.9914 | 890.4938
19.1877 | 5.997 | 890.4345
19.5959 | 6.0015 | 890.4938
20.0042 | 6.0056 | 890.4345
20.4124 | 6.0081 | 890.4345
20.8207 | 6.0147 | 890.6124
21.2289 | 6.0218 | 890.3158
21.6372 | 6.0233 | 890.3751
22.0454 | 6.0243 | 890.4938
22.4537 | 6.0274 | 890.4345
22.8619 | 6.033 | 890.4345
23.2702 | 6.0345 | 890.5531
23.6784 | 6.037 | 890.6717
24.0866 | 6.0401 | 890.5531
24.4949 | 6.0426 | 890.3751
24.9031 | 6.0461 | 890.3751
25.3114 | 6.0472 | 890.3751
25.7196 | 6.0497 | 890.4345
26.1279 | 6.0538 | 890.4345
26.5361 | 6.0558 | 890.4345
26.9444 | 6.0593 | 890.4345
27.3526 | 6.0609 | 890.4938
27.7609 | 6.0624 | 890.3751
28.1691 | 6.0644 | 890.4938
28.5774 | 6.0664 | 890.4345
28.9856 | 6.0685 | 890.4938
29.3939 | 6.0705 | 890.3751
29.8021 | 6.0735 | 890.3751
30.2104 | 6.0751 | 890.3158
30.6186 | 6.0761 | 890.3751
31.0269 | 6.0791 | 890.3751
31.4351 | 6.0791 | 890.6124
31.8434 | 6.0811 | 890.5531
32.2516 | 6.0832 | 890.4345
32.6599 | 6.0837 | 890.4345
33.0681 | 6.0847 | 890.4938
33.4764 | 6.0867 | 890.6124
33.8846 | 6.0923 | 890.3751
34.2929 | 6.0923 | 890.5531
34.7011 | 6.0928 | 890.4938
35.1094 | 6.0943 | 890.3751
35.5176 | 6.0948 | 890.3158
35.9258 | 6.0963 | 890.4345
36.3341 | 6.108 | 890.4345
36.7423 | 6.1075 | 890.4345
37.1506 | 6.108 | 890.3751
37.5588 | 6.1085 | 890.4345
37.9671 | 6.109 | 890.3751
38.3753 | 6.1095 | 890.4345

## Consolidation - 2
Consolidation - 2
Root Time | Vertical Strain | Vertical Consolidation Stress
[minutes0.5] | [%] | [kPa]
38.3753 | 6.1095 | 890.4345
38.73 | 6.11 | 890.6124
38.7322 | 6.1105 | 890.5531
38.7387 | 6.1105 | 888.7142
38.7494 | 6.1111 | 886.0152
38.7645 | 6.1105 | 881.8629
38.7838 | 6.1111 | 876.5539
38.8074 | 6.1105 | 870.3847
38.8353 | 6.1105 | 863.1478
38.8675 | 6.1105 | 854.3093
38.9039 | 6.11 | 844.581
38.9446 | 6.1105 | 833.5774
38.9895 | 6.1105 | 821.1501
39.0387 | 6.11 | 808.1296
39.092 | 6.11 | 793.5965
39.1495 | 6.1095 | 778.055
39.2112 | 6.11 | 761.4161
39.277 | 6.1095 | 743.7687
39.347 | 6.1095 | 724.5198
39.421 | 6.1095 | 704.4997
39.4992 | 6.1085 | 683.056
39.5814 | 6.108 | 660.6038
39.6676 | 6.1075 | 636.7873
39.7578 | 6.107 | 612.081
39.852 | 6.105 | 586.2773
39.9502 | 6.0953 | 559.2576
40.0523 | 6.0715 | 530.6363
40.1582 | 6.0482 | 501.6591
40.2681 | 6.0203 | 470.9913
40.3817 | 5.9904 | 439.315
40.4992 | 5.9544 | 406.3634
40.6204 | 5.9199 | 372.5517
40.7453 | 5.9102 | 372.4924
40.874 | 5.9021 | 372.611
41.0063 | 5.9006 | 371.8695
41.1422 | 5.8966 | 371.9882
41.2818 | 5.895 | 372.789
41.4248 | 5.893 | 372.5517
41.5714 | 5.8925 | 373.4711
41.7215 | 5.891 | 372.3737
41.875 | 5.8895 | 372.3737
42.0319 | 5.8895 | 372.4331
42.1922 | 5.8884 | 372.4331
42.3558 | 5.8884 | 372.5517
42.5227 | 5.8879 | 372.4924
42.6929 | 5.8864 | 372.3144
42.8663 | 5.8844 | 372.3144
43.0428 | 5.8834 | 372.5517
43.2225 | 5.8839 | 372.4331
43.4053 | 5.8829 | 372.3144
43.5911 | 5.8839 | 372.4331
43.7799 | 5.8829 | 372.4331
43.9718 | 5.8829 | 372.2551
44.1665 | 5.8824 | 372.611
44.3642 | 5.8824 | 372.7297
44.5647 | 5.8829 | 372.3737
44.7681 | 5.8824 | 372.3144
44.9743 | 5.8813 | 372.3737
45.1831 | 5.8808 | 372.2551
45.3948 | 5.8813 | 372.4924
45.609 | 5.8818 | 372.611
45.8259 | 5.8813 | 372.4924
46.0454 | 5.8808 | 372.4331
46.2675 | 5.8798 | 372.4331
46.4921 | 5.8798 | 372.5517
46.7192 | 5.8798 | 372.3737
46.9487 | 5.8798 | 372.3737
47.1807 | 5.8788 | 372.4924
47.415 | 5.8798 | 372.5517
47.6517 | 5.8793 | 372.5517
47.8907 | 5.8798 | 372.5517
48.1319 | 5.8793 | 372.5517
48.3754 | 5.8788 | 372.3737
48.6212 | 5.8783 | 372.611
48.869 | 5.8783 | 372.5517
49.1191 | 5.8783 | 372.611
49.3712 | 5.8783 | 372.611
49.6254 | 5.8783 | 372.4331
49.8817 | 5.8778 | 372.2551
50.14 | 5.8778 | 372.4924
50.4002 | 5.8783 | 372.5517
50.6624 | 5.8778 | 372.4331
50.9266 | 5.8778 | 372.4924
51.1926 | 5.8778 | 372.611
51.4605 | 5.8778 | 372.3737
51.7302 | 5.8778 | 372.3144
52.0018 | 5.8773 | 372.3737
52.2751 | 5.8778 | 372.5517
52.5501 | 5.8778 | 372.3737
52.8269 | 5.8778 | 372.3144
53.1054 | 5.8778 | 372.3737
53.3855 | 5.8778 | 372.5517
53.6673 | 5.8778 | 372.6703
53.9507 | 5.8778 | 372.3144
54.2358 | 5.8773 | 372.3144
54.5223 | 5.8778 | 372.3144
54.8104 | 5.8778 | 372.3737
55.1001 | 5.8773 | 372.5517
55.3912 | 5.8773 | 372.3737
55.6838 | 5.8773 | 372.4924
55.9778 | 5.8773 | 372.4331
56.2733 | 5.8773 | 372.611
56.5702 | 5.8773 | 372.3144
56.8684 | 5.8773 | 372.5517
57.168 | 5.8778 | 372.3737
57.469 | 5.8778 | 372.3144
57.7712 | 5.8768 | 372.5517
58.0748 | 5.8773 | 372.3737
58.3796 | 5.8778 | 372.2551
58.6857 | 5.8778 | 372.2551
58.9931 | 5.8768 | 372.6703
59.3016 | 5.8778 | 372.4331
59.6114 | 5.8773 | 372.3737
59.9223 | 5.8778 | 372.3144
60.2344 | 5.8778 | 372.4924
60.5476 | 5.8773 | 372.3737
60.862 | 5.8778 | 372.6703
61.1775 | 5.8773 | 372.611
61.494 | 5.8778 | 372.3737
61.8117 | 5.8773 | 372.3737
62.1304 | 5.8773 | 372.3144
62.4501 | 5.8778 | 372.2551
62.7709 | 5.8778 | 372.3737
63.0927 | 5.8778 | 372.3737
63.4154 | 5.8778 | 372.3144
63.7392 | 5.8778 | 372.611
64.0639 | 5.8773 | 372.3144
64.3896 | 5.8778 | 372.3737
64.7162 | 5.8773 | 372.3737
65.0437 | 5.8773 | 372.611
65.3721 | 5.8773 | 372.4331
65.7015 | 5.8778 | 372.5517
66.0317 | 5.8773 | 372.611
66.3628 | 5.8768 | 372.3144
66.6947 | 5.8778 | 372.3144
67.0275 | 5.8768 | 372.3737
67.3611 | 5.8773 | 372.3144
67.6955 | 5.8773 | 372.3737
68.0308 | 5.8773 | 372.3737
68.3668 | 5.8778 | 372.5517
68.7036 | 5.8768 | 372.3144
69.0412 | 5.8768 | 372.2551
69.3795 | 5.8773 | 372.4924
69.7186 | 5.8773 | 372.3737
70.0584 | 5.8773 | 372.2551
70.399 | 5.8778 | 372.3144
70.7403 | 5.8778 | 372.3144
71.0822 | 5.8768 | 372.3737
71.4249 | 5.8768 | 372.4331
71.7683 | 5.8778 | 372.3144
72.1123 | 5.8773 | 372.611
72.457 | 5.8768 | 372.4924
72.8024 | 5.8768 | 372.611
73.1484 | 5.8773 | 372.4331
73.495 | 5.8778 | 372.3737
73.8423 | 5.8778 | 372.6703
74.1567 | 5.8773 | 372.3737

## Cyclic Preshear
Stress Controlled Cyclic Loading - Constant Vertical Stress
Number of Cycles | Shear Stress | Shear Strain | Shear induced -DVertical Stress | Shear induced -Δσv/σvc | Vertical stress | Vertical strain | Vertical stress / consolidation Stress | Shear Stress / Consolidation Stress | Number of Cycles | Shear modulus | Damping ratio
[-] | [kPa] | [%] | [kPa] | [-] | [kPa] | [%] | [-] | [-] | [-] | [MPa] | [%]

## Consolidation - 3
Consolidation - 3
Root Time | Vertical Strain | Vertical Consolidation Stress
[minutes0.5] | [%] | [kPa]

## Shearing
Shearing Stage - Constant Vertical Stress | [7 empty] | Shearing Stage - Constant Volume
Shear Strain | Shear Stress | Shear Induced -DVertical Stress | Vertical Stress | Shear Induced ΔVertical Strain | Shear Stress / Consolidation Stress | Vertical Stress / Consolidation Stress | Shear Modulus | Shear Strain | Shear Stress | Shear induced -DVertical Stress | Vertical Stress | Shear Induced DVertical Strain | Shear Stress / Consolidation Stress | Vertical Stress / Consolidation Stress | Shear Modulus
[%] | [kPa] | [kPa] | [kPa] | [%] | [-] | [-] | [MPa] | [%] | [kPa] | [kPa] | [kPa] | [%] | [-] | [-] | [MPa]
[8 empty] | 0 | 0 | 0 | 372.3737 | 0 | 0 | 1
[8 empty] | 0.043103 | 18.3916 | -1.6313 | 374.005 | -0.00053876 | 0.04939 | 1.0044
[8 empty] | 0.096983 | 36.7198 | 10.2325 | 362.1413 | 0 | 0.09861 | 0.97252 | 38.0113
[8 empty] | 0.14709 | 50.7476 | 6.6734 | 365.7004 | -0.0016163 | 0.13628 | 0.98208 | 34.5992
[8 empty] | 0.19558 | 61.8688 | -6.5251 | 378.8988 | -0.00053876 | 0.16615 | 1.0175 | 31.7071
[8 empty] | 0.24569 | 71.9222 | -0.29659 | 372.6703 | 0 | 0.19315 | 1.0008 | 29.3324
[8 empty] | 0.2958 | 81.4417 | -5.0718 | 377.4455 | -0.00053876 | 0.21871 | 1.0136 | 27.5818
[8 empty] | 0.34591 | 89.2707 | -15.4525 | 387.8263 | -0.00053876 | 0.23973 | 1.0415 | 25.8497
[8 empty] | 0.39925 | 96.803 | -19.6642 | 392.0379 | 0 | 0.25996 | 1.0528 | 24.2827
[8 empty] | 0.45097 | 103.0007 | -18.7447 | 391.1185 | 0 | 0.27661 | 1.0503 | 22.8719
[8 empty] | 0.49946 | 108.3976 | -12.8425 | 385.2163 | -0.00053876 | 0.2911 | 1.0345 | 21.7319
[8 empty] | 0.54957 | 114.1504 | -13.0798 | 385.4535 | -0.0010775 | 0.30655 | 1.0351 | 20.7972
[8 empty] | 0.59806 | 118.5982 | -20.4057 | 392.7794 | -0.00053876 | 0.31849 | 1.0548 | 19.8547
[8 empty] | 0.64978 | 122.1562 | -18.893 | 391.2668 | 0 | 0.32805 | 1.0507 | 18.8217
[8 empty] | 0.69666 | 126.1295 | -19.9311 | 392.3049 | -0.0010775 | 0.33872 | 1.0535 | 18.1257
[8 empty] | 0.74677 | 130.1028 | -32.0322 | 404.4059 | 0 | 0.34939 | 1.086 | 17.4415
[8 empty] | 0.79688 | 133.8091 | -28.651 | 401.0247 | -0.00053876 | 0.35934 | 1.0769 | 16.8099
[8 empty] | 0.8486 | 136.5959 | -24.558 | 396.9317 | -0.0010775 | 0.36682 | 1.0659 | 16.1137
[8 empty] | 0.89709 | 139.6794 | -38.3199 | 410.6937 | -0.00053876 | 0.37511 | 1.1029 | 15.5864
[8 empty] | 0.94881 | 142.4366 | -35.3243 | 407.6981 | -0.00053876 | 0.38251 | 1.0949 | 15.0273
[8 empty] | 0.99892 | 144.8676 | -37.8454 | 410.2191 | -0.00053876 | 0.38904 | 1.1016 | 14.5169
[8 empty] | 1.049 | 147.7731 | -27.1383 | 399.5121 | -0.00053876 | 0.39684 | 1.0729 | 14.1004
[8 empty] | 1.0959 | 148.6619 | -37.1039 | 409.4777 | -0.00053876 | 0.39923 | 1.0996 | 13.5784
[8 empty] | 1.146 | 149.9361 | -39.358 | 411.7318 | 0 | 0.40265 | 1.1057 | 13.0959
[8 empty] | 1.1945 | 152.2188 | -42.3536 | 414.7274 | -0.00053876 | 0.40878 | 1.1137 | 12.7554
[8 empty] | 1.2478 | 154.6498 | -42.5316 | 414.9053 | -0.0010775 | 0.41531 | 1.1142 | 12.4049
[8 empty] | 1.2996 | 155.6571 | -41.2562 | 413.63 | -0.00053876 | 0.41801 | 1.1108 | 11.9887
[8 empty] | 1.3481 | 158.0881 | -42.3536 | 414.7274 | -0.0010775 | 0.42454 | 1.1137 | 11.7378
[8 empty] | 1.4036 | 160.0444 | -44.0739 | 416.4476 | -0.0010775 | 0.4298 | 1.1184 | 11.4131
[8 empty] | 1.4537 | 161.7932 | -45.2899 | 417.6637 | -0.00053876 | 0.43449 | 1.1216 | 11.14
[8 empty] | 1.5038 | 163.1565 | -41.6121 | 413.9859 | 0 | 0.43815 | 1.1117 | 10.8594
[8 empty] | 1.5501 | 164.3418 | -43.629 | 416.0027 | -0.00053876 | 0.44134 | 1.1172 | 10.6113
[8 empty] | 1.6024 | 165.9127 | -45.2306 | 417.6043 | -0.00053876 | 0.44555 | 1.1215 | 10.3632
[8 empty] | 1.6541 | 167.3055 | -47.9296 | 420.3033 | -0.00053876 | 0.44929 | 1.1287 | 10.1234
[8 empty] | 1.7004 | 168.4019 | -42.4129 | 414.7867 | -0.00053876 | 0.45224 | 1.1139 | 9.912
[8 empty] | 1.7505 | 170.0025 | -41.1376 | 413.5113 | -0.0010775 | 0.45654 | 1.1105 | 9.7197
[8 empty] | 1.8006 | 170.8319 | -42.9765 | 415.3502 | -0.00053876 | 0.45876 | 1.1154 | 9.4953
[8 empty] | 1.8508 | 171.9579 | -34.049 | 406.4227 | -0.00053876 | 0.46179 | 1.0914 | 9.299
[8 empty] | 1.903 | 173.2618 | -45.4085 | 417.7823 | 0 | 0.46529 | 1.1219 | 9.1122
[8 empty] | 1.9531 | 174.803 | -46.5653 | 418.939 | 0 | 0.46943 | 1.125 | 8.9573
[8 empty] | 1.9995 | 175.9587 | -47.1288 | 419.5025 | 0 | 0.47253 | 1.1266 | 8.8075
[8 empty] | 2.055 | 177.2329 | -45.9721 | 418.3458 | 0 | 0.47595 | 1.1235 | 8.6317
[8 empty] | 2.1034 | 178.092 | -42.4129 | 414.7867 | -0.00053876 | 0.47826 | 1.1139 | 8.4735
[8 empty] | 2.1498 | 179.0994 | -44.7264 | 417.1001 | 0 | 0.48097 | 1.1201 | 8.3378
[8 empty] | 2.202 | 180.7889 | -45.7051 | 418.0789 | 0 | 0.4855 | 1.1227 | 8.2166
[8 empty] | 2.2522 | 181.4107 | -45.6458 | 418.0196 | 0 | 0.48717 | 1.1226 | 8.0614
[8 empty] | 2.3039 | 182.6256 | -49.6202 | 421.9939 | -0.0010775 | 0.49044 | 1.1333 | 7.9332
[8 empty] | 2.3524 | 183.2178 | -48.6414 | 421.0152 | -0.00053876 | 0.49203 | 1.1306 | 7.7948
[8 empty] | 2.3987 | 184.4329 | -47.4254 | 419.7991 | -0.00053876 | 0.49529 | 1.1274 | 7.6949
[8 empty] | 2.4488 | 185.2326 | -49.3236 | 421.6973 | -0.00053876 | 0.49744 | 1.1325 | 7.5701
[8 empty] | 2.5005 | 185.7061 | -47.6627 | 420.0364 | 0 | 0.49871 | 1.128 | 7.4324
[8 empty] | 2.5544 | 186.7134 | -49.5609 | 421.9346 | -0.00053876 | 0.50141 | 1.1331 | 7.3151
[8 empty] | 2.6029 | 188.6106 | -50.0057 | 422.3795 | -0.00053876 | 0.50651 | 1.1343 | 7.2517
[8 empty] | 2.653 | 188.7579 | -47.811 | 420.1847 | -0.0010775 | 0.5069 | 1.1284 | 7.1203
[8 empty] | 2.7047 | 190.2991 | -45.2306 | 417.6043 | 0 | 0.51104 | 1.1215 | 7.0411
[8 empty] | 2.7532 | 191.2472 | -46.2093 | 418.5831 | 0 | 0.51359 | 1.1241 | 6.9515
[8 empty] | 2.805 | 191.513 | -45.9127 | 418.2865 | -0.00053876 | 0.5143 | 1.1233 | 6.8328
[8 empty] | 2.8567 | 192.9356 | -45.5865 | 417.9602 | -0.00053876 | 0.51812 | 1.1224 | 6.7589
[8 empty] | 2.9036 | 193.4685 | -50.8659 | 423.2396 | -0.00053876 | 0.51955 | 1.1366 | 6.6681
[8 empty] | 2.9537 | 194.3276 | -44.8154 | 417.1891 | -0.0010775 | 0.52186 | 1.1204 | 6.5841
[8 empty] | 3.0038 | 195.4833 | -49.6795 | 422.0532 | -0.00053876 | 0.52497 | 1.1334 | 6.5127
[8 empty] | 3.0523 | 195.334 | -44.5484 | 416.9222 | -0.00053876 | 0.52456 | 1.1196 | 6.4044
[8 empty] | 3.104 | 196.7566 | -52.0226 | 424.3963 | -0.00053876 | 0.52838 | 1.1397 | 6.3435
[8 empty] | 3.1541 | 197.3784 | -45.6458 | 418.0196 | 0 | 0.53005 | 1.1226 | 6.2624
[8 empty] | 3.2058 | 198.1782 | -45.7941 | 418.1679 | 0 | 0.5322 | 1.123 | 6.1863
[8 empty] | 3.2559 | 199.3339 | -48.3448 | 420.7186 | 0 | 0.53531 | 1.1298 | 6.1266
[8 empty] | 3.3044 | 199.5998 | -47.811 | 420.1847 | -0.00053876 | 0.53602 | 1.1284 | 6.0448
[8 empty] | 3.3529 | 199.5099 | -40.3961 | 412.7699 | 0 | 0.53578 | 1.1085 | 5.9547
[8 empty] | 3.4014 | 200.9919 | -51.0438 | 423.4176 | -0.00053876 | 0.53976 | 1.1371 | 5.9133
[8 empty] | 3.4547 | 201.8806 | -52.5565 | 424.9302 | -0.00053876 | 0.54214 | 1.1411 | 5.8478
[8 empty] | 3.5048 | 202.6803 | -49.9464 | 422.3202 | -0.00053876 | 0.54429 | 1.1341 | 5.787
[8 empty] | 3.555 | 203.7767 | -51.8446 | 424.2184 | 0 | 0.54724 | 1.1392 | 5.7363
[8 empty] | 3.6034 | 203.6868 | -42.2943 | 414.6681 | -0.00053876 | 0.547 | 1.1136 | 5.6566
[8 empty] | 3.6568 | 205.05 | -53.2979 | 425.6717 | -0.0010775 | 0.55066 | 1.1431 | 5.6113
[8 empty] | 3.7069 | 205.4346 | -51.9633 | 424.337 | -0.00053876 | 0.55169 | 1.1395 | 5.5459
[8 empty] | 3.7554 | 206.5904 | -46.2093 | 418.5831 | -0.00053876 | 0.55479 | 1.1241 | 5.505
[8 empty] | 3.8071 | 206.6487 | -51.2218 | 423.5955 | -0.00053876 | 0.55495 | 1.1376 | 5.4318
[8 empty] | 3.854 | 207.5968 | -47.3067 | 419.6805 | 0 | 0.5575 | 1.127 | 5.3903
[8 empty] | 3.9073 | 208.011 | -49.027 | 421.4007 | -0.0010775 | 0.55861 | 1.1317 | 5.3273
[8 empty] | 3.9574 | 208.8108 | -49.1456 | 421.5194 | 0 | 0.56076 | 1.132 | 5.2801
[8 empty] | 4.0011 | 208.6913 | -44.4298 | 416.8035 | -0.0010775 | 0.56044 | 1.1193 | 5.2195
[8 empty] | 4.056 | 209.491 | -39.7139 | 412.0877 | 0 | 0.56258 | 1.1067 | 5.1685
[8 empty] | 4.1045 | 210.5578 | -50.1244 | 422.4981 | -0.00053876 | 0.56545 | 1.1346 | 5.1334
[8 empty] | 4.1562 | 211.0906 | -46.8322 | 419.2059 | -0.00053876 | 0.56688 | 1.1258 | 5.0824
[8 empty] | 4.2047 | 211.8312 | -48.7897 | 421.1635 | 0 | 0.56887 | 1.131 | 5.0414
[8 empty] | 4.2602 | 212.3936 | -44.9933 | 417.3671 | 0 | 0.57038 | 1.1208 | 4.9889
[8 empty] | 4.305 | 213.1342 | -47.811 | 420.1847 | 0 | 0.57237 | 1.1284 | 4.9543
[8 empty] | 4.3567 | 213.6671 | -48.9677 | 421.3414 | -0.00053876 | 0.5738 | 1.1315 | 4.9077
[8 empty] | 4.4089 | 214.2593 | -49.2643 | 421.638 | -0.00053876 | 0.57539 | 1.1323 | 4.8629
[8 empty] | 4.4537 | 215.0888 | -51.7853 | 424.1591 | -0.0010775 | 0.57762 | 1.1391 | 4.8327
[8 empty] | 4.5092 | 215.9479 | -51.637 | 424.0108 | -0.00053876 | 0.57992 | 1.1387 | 4.7923
[8 empty] | 4.5571 | 216.2139 | -51.2218 | 423.5955 | -0.00053876 | 0.58064 | 1.1376 | 4.7477
[8 empty] | 4.6094 | 217.0433 | -53.12 | 425.4937 | 0 | 0.58286 | 1.1427 | 4.7119
[8 empty] | 4.6595 | 217.5762 | -50.3023 | 422.6761 | -0.00053876 | 0.5843 | 1.1351 | 4.6726
[8 empty] | 4.7074 | 218.5244 | -53.7132 | 426.0869 | -0.0010775 | 0.58684 | 1.1442 | 4.6452
[8 empty] | 4.7575 | 218.7014 | -52.3785 | 424.7522 | -0.00053876 | 0.58732 | 1.1407 | 4.6
[8 empty] | 4.8077 | 219.8572 | -54.2767 | 426.6504 | 0 | 0.59042 | 1.1458 | 4.5761
[8 empty] | 4.8599 | 219.9155 | -53.7132 | 426.0869 | -0.00053876 | 0.59058 | 1.1442 | 4.5281
[8 empty] | 4.9062 | 220.7451 | -53.5352 | 425.909 | -0.0010775 | 0.59281 | 1.1438 | 4.5022
[8 empty] | 4.9531 | 221.0704 | -55.5521 | 427.9258 | 0 | 0.59368 | 1.1492 | 4.4662
[8 empty] | 5.0086 | 221.8702 | -51.7853 | 424.1591 | -0.00053876 | 0.59583 | 1.1391 | 4.4327
[8 empty] | 5.055 | 222.5514 | -52.6158 | 424.9895 | -0.00053876 | 0.59766 | 1.1413 | 4.4055
[8 empty] | 5.1088 | 223.025 | -52.4378 | 424.8116 | -0.00053876 | 0.59893 | 1.1408 | 4.3683
[8 empty] | 5.1589 | 223.5579 | -53.12 | 425.4937 | -0.00053876 | 0.60036 | 1.1427 | 4.3362
[8 empty] | 5.2107 | 224.4467 | -53.7132 | 426.0869 | 0 | 0.60275 | 1.1442 | 4.3102
[8 empty] | 5.2608 | 224.9796 | -54.1581 | 426.5318 | 0 | 0.60418 | 1.1454 | 4.2793
[8 empty] | 5.3109 | 225.2456 | -57.2723 | 429.646 | -0.0010775 | 0.60489 | 1.1538 | 4.2439
[8 empty] | 5.3594 | 225.9269 | -56.3529 | 428.7266 | 0 | 0.60672 | 1.1513 | 4.2182
[8 empty] | 5.4111 | 225.7776 | -52.942 | 425.3158 | -0.00053876 | 0.60632 | 1.1422 | 4.1752
[8 empty] | 5.4596 | 226.5775 | -60.2086 | 432.5823 | -0.00053876 | 0.60847 | 1.1617 | 4.1527
[8 empty] | 5.5075 | 227.1401 | -58.3104 | 430.6841 | -0.00053876 | 0.60998 | 1.1566 | 4.1268
[8 empty] | 5.556 | 227.5841 | -54.2174 | 426.5911 | -0.00053876 | 0.61117 | 1.1456 | 4.0988
[8 empty] | 5.6099 | 228.1466 | -56.2342 | 428.608 | -0.00053876 | 0.61268 | 1.151 | 4.0694
[8 empty] | 5.6616 | 229.1541 | -56.0563 | 428.43 | -0.0010775 | 0.61539 | 1.1505 | 4.05
[8 empty] | 5.7134 | 229.6277 | -56.1749 | 428.5487 | 0 | 0.61666 | 1.1509 | 4.0217
[8 empty] | 5.7602 | 230.4276 | -59.5857 | 431.9595 | 0 | 0.61881 | 1.16 | 4.0028
[8 empty] | 5.8066 | 230.9013 | -61.6026 | 433.9763 | -0.00053876 | 0.62008 | 1.1654 | 3.979
[8 empty] | 5.8605 | 231.5825 | -65.6659 | 438.0397 | 0 | 0.62191 | 1.1763 | 3.9541
[8 empty] | 5.9106 | 232.1747 | -66.1998 | 438.5735 | -0.00053876 | 0.6235 | 1.1778 | 3.9306
[8 empty] | 5.9623 | 233.1229 | -70.7377 | 443.1114 | 0 | 0.62605 | 1.19 | 3.9124
[8 empty] | 6.0092 | 232.9144 | -59.2298 | 431.6036 | -0.00053876 | 0.62549 | 1.1591 | 3.8784
[8 empty] | 6.0609 | 233.9219 | -62.4627 | 434.8364 | -0.0010775 | 0.62819 | 1.1677 | 3.8619
[8 empty] | 6.1126 | 234.2768 | -63.9457 | 436.3194 | -0.00053876 | 0.62914 | 1.1717 | 3.835
[8 empty] | 6.1595 | 235.1954 | -63.8863 | 436.2601 | -0.00053876 | 0.63161 | 1.1716 | 3.8208
[8 empty] | 6.2112 | 235.4911 | -63.6787 | 436.0525 | -0.00053876 | 0.63241 | 1.171 | 3.7937
[8 empty] | 6.2581 | 235.7572 | -58.8739 | 431.2477 | -0.00053876 | 0.63312 | 1.1581 | 3.7696
[8 empty] | 6.3114 | 236.4087 | -62.7889 | 435.1627 | 0 | 0.63487 | 1.1686 | 3.748
[8 empty] | 6.3615 | 236.7637 | -59.8527 | 432.2264 | -0.00053876 | 0.63582 | 1.1607 | 3.7241
[8 empty] | 6.4116 | 238.0381 | -69.3733 | 441.7471 | -0.00053876 | 0.63925 | 1.1863 | 3.7149
[8 empty] | 6.4634 | 238.4524 | -63.2635 | 435.6372 | -0.0010775 | 0.64036 | 1.1699 | 3.6915
[8 empty] | 6.5119 | 238.5109 | -65.5176 | 437.8914 | -0.0010775 | 0.64051 | 1.1759 | 3.6649
[8 empty] | 6.562 | 238.3024 | -61.9288 | 434.3026 | 0 | 0.63995 | 1.1663 | 3.6338
[8 empty] | 6.6105 | 239.7845 | -58.607 | 430.9807 | 0 | 0.64393 | 1.1574 | 3.6295
[8 empty] | 6.6638 | 239.8428 | -63.3228 | 435.6966 | -0.00053876 | 0.64409 | 1.1701 | 3.6014
[8 empty] | 6.7139 | 240.9987 | -64.8058 | 437.1795 | -0.0010775 | 0.6472 | 1.174 | 3.5917
[8 empty] | 6.764 | 241.2054 | -64.3016 | 436.6753 | -0.00053876 | 0.64775 | 1.1727 | 3.5682
[8 empty] | 6.8125 | 241.3232 | -68.0387 | 440.4124 | 0 | 0.64807 | 1.1827 | 3.5445
[8 empty] | 6.8642 | 242.4196 | -66.8226 | 439.1964 | -0.00053876 | 0.65101 | 1.1795 | 3.5337
[8 empty] | 6.9111 | 242.8934 | -68.1573 | 440.531 | 0 | 0.65228 | 1.183 | 3.5166
[8 empty] | 6.9612 | 243.2187 | -72.1317 | 444.5054 | -0.00053876 | 0.65316 | 1.1937 | 3.496
[8 empty] | 7.0113 | 243.2178 | -65.1617 | 437.5354 | 0 | 0.65316 | 1.175 | 3.471
[8 empty] | 7.063 | 243.8991 | -68.9581 | 441.3319 | -0.00053876 | 0.65498 | 1.1852 | 3.4552
[8 empty] | 7.1131 | 244.5507 | -69.0767 | 441.4505 | -0.00053876 | 0.65673 | 1.1855 | 3.44
[8 empty] | 7.1649 | 245.0244 | -68.3353 | 440.709 | 0 | 0.65801 | 1.1835 | 3.4218
[8 empty] | 7.2101 | 244.638 | -64.9244 | 437.2982 | 0 | 0.65697 | 1.1744 | 3.395
[8 empty] | 7.2672 | 245.7641 | -63.3821 | 435.7559 | -0.00053876 | 0.65999 | 1.1702 | 3.3838
[8 empty] | 7.3103 | 245.704 | -63.2635 | 435.6372 | 0 | 0.65983 | 1.1699 | 3.363
[8 empty] | 7.3621 | 246.3259 | -66.6743 | 439.0481 | -0.00053876 | 0.6615 | 1.1791 | 3.3478
[8 empty] | 7.4122 | 246.77 | -68.7801 | 441.1539 | -0.00053876 | 0.66269 | 1.1847 | 3.3312
[8 empty] | 7.4639 | 248.0741 | -71.3902 | 443.7639 | 0 | 0.6662 | 1.1917 | 3.3256
[8 empty] | 7.5162 | 248.5477 | -73.7926 | 446.1663 | -0.00053876 | 0.66747 | 1.1982 | 3.3088
[8 empty] | 7.5663 | 248.2799 | -71.6274 | 444.0012 | 0 | 0.66675 | 1.1924 | 3.2833
[8 empty] | 7.6142 | 249.6731 | -73.7333 | 446.107 | 0 | 0.67049 | 1.198 | 3.2809
[8 empty] | 7.6643 | 249.7612 | -76.6695 | 449.0433 | 0 | 0.67073 | 1.2059 | 3.2606
[8 empty] | 7.7144 | 250.5612 | -82.3345 | 454.7082 | -0.00053876 | 0.67288 | 1.2211 | 3.2498
[8 empty] | 7.7645 | 250.7679 | -80.9998 | 453.3736 | -0.00053876 | 0.67343 | 1.2175 | 3.2315
[8 empty] | 7.8168 | 251.8348 | -77.7076 | 450.0814 | -0.0010775 | 0.6763 | 1.2087 | 3.2236
[8 empty] | 7.8615 | 251.5671 | -76.1653 | 448.5391 | 0 | 0.67558 | 1.2045 | 3.2018
[8 empty] | 7.9133 | 252.5153 | -76.4619 | 448.8357 | 0 | 0.67812 | 1.2053 | 3.1929
[8 empty] | 7.9655 | 252.5737 | -75.0086 | 447.3824 | 0 | 0.67828 | 1.2014 | 3.1727
[8 empty] | 8.0135 | 252.3653 | -75.5425 | 447.9162 | -0.00053876 | 0.67772 | 1.2029 | 3.1511
[8 empty] | 8.0673 | 253.788 | -76.3433 | 448.717 | -0.00053876 | 0.68154 | 1.205 | 3.1477
[8 empty] | 8.1175 | 253.8465 | -76.284 | 448.6577 | 0 | 0.6817 | 1.2049 | 3.1289
[8 empty] | 8.1659 | 253.994 | -76.7882 | 449.1619 | 0 | 0.68209 | 1.2062 | 3.1122
[8 empty] | 8.2161 | 254.7346 | -80.2583 | 452.6321 | -0.0010775 | 0.68408 | 1.2155 | 3.1022
[8 empty] | 8.2678 | 255.7422 | -83.5505 | 455.9243 | -0.0010775 | 0.68679 | 1.2244 | 3.095
[8 empty] | 8.3141 | 255.5931 | -87.2876 | 459.6614 | -0.00053876 | 0.68639 | 1.2344 | 3.0759
[8 empty] | 8.3626 | 256.1558 | -86.4275 | 458.8012 | 0 | 0.6879 | 1.2321 | 3.0648
[8 empty] | 8.4111 | 255.9474 | -82.7794 | 455.1531 | 0 | 0.68734 | 1.2223 | 3.0447
[8 empty] | 8.4682 | 256.9549 | -79.7245 | 452.0982 | 0 | 0.69005 | 1.2141 | 3.0361
[8 empty] | 8.5167 | 257.6956 | -80.4956 | 452.8694 | 0 | 0.69203 | 1.2162 | 3.0275
[8 empty] | 8.5684 | 257.754 | -78.8643 | 451.2381 | 0 | 0.69219 | 1.2118 | 3.0099
[8 empty] | 8.6185 | 258.4354 | -79.9617 | 452.3355 | -0.00053876 | 0.69402 | 1.2147 | 3.0003
[8 empty] | 8.667 | 258.227 | -80.6142 | 452.988 | 0 | 0.69346 | 1.2165 | 2.9811
[8 empty] | 8.7155 | 258.2262 | -78.1822 | 450.5559 | 0 | 0.69346 | 1.21 | 2.9645
[8 empty] | 8.7656 | 258.9075 | -78.4788 | 450.8525 | -0.00053876 | 0.69529 | 1.2108 | 2.9553
[8 empty] | 8.8157 | 259.0253 | -91.1433 | 463.5171 | -0.00053876 | 0.69561 | 1.2448 | 2.9399
[8 empty] | 8.8658 | 260.1812 | -82.3345 | 454.7082 | 0 | 0.69871 | 1.2211 | 2.9363
[8 empty] | 8.9138 | 259.7652 | -83.9954 | 456.3692 | -0.00053876 | 0.69759 | 1.2256 | 2.9158
[8 empty] | 8.9677 | 260.5058 | -84.4106 | 456.7844 | 0 | 0.69958 | 1.2267 | 2.9066
[8 empty] | 9.0178 | 261.2465 | -84.5293 | 456.903 | 0 | 0.70157 | 1.227 | 2.8986
[8 empty] | 9.0695 | 261.6609 | -84.6776 | 457.0513 | 0 | 0.70268 | 1.2274 | 2.8867
[8 empty] | 9.1148 | 261.4525 | -84.7962 | 457.17 | 0 | 0.70212 | 1.2277 | 2.87
[8 empty] | 9.1697 | 262.8753 | -85.3894 | 457.7632 | 0 | 0.70594 | 1.2293 | 2.8684
[8 empty] | 9.2166 | 262.6076 | -83.7581 | 456.1319 | -0.00053876 | 0.70523 | 1.2249 | 2.8509
[8 empty] | 9.2683 | 262.8737 | -84.292 | 456.6658 | -0.00053876 | 0.70594 | 1.2264 | 2.8378
[8 empty] | 9.32 | 263.6144 | -84.7962 | 457.17 | 0 | 0.70793 | 1.2277 | 2.83
[8 empty] | 9.3669 | 264.0289 | -84.9742 | 457.3479 | 0 | 0.70904 | 1.2282 | 2.8203
[8 empty] | 9.4186 | 264.1467 | -85.3894 | 457.7632 | 0 | 0.70936 | 1.2293 | 2.806
[8 empty] | 9.4688 | 264.4721 | -85.6267 | 458.0004 | 0 | 0.71023 | 1.2299 | 2.7946
[8 empty] | 9.5205 | 265.3018 | -86.0123 | 458.386 | -0.00053876 | 0.71246 | 1.231 | 2.7882
[8 empty] | 9.5673 | 264.8265 | -86.0716 | 458.4453 | 0 | 0.71118 | 1.2311 | 2.7695
[8 empty] | 9.6175 | 265.9824 | -86.6054 | 458.9792 | 0 | 0.71429 | 1.2326 | 2.7671
[8 empty] | 9.6676 | 265.5664 | -86.6351 | 459.0089 | 0 | 0.71317 | 1.2327 | 2.7485
[8 empty] | 9.7209 | 266.574 | -87.169 | 459.5427 | -0.00053876 | 0.71588 | 1.2341 | 2.7438
[8 empty] | 9.7662 | 266.3656 | -87.4062 | 459.78 | 0 | 0.71532 | 1.2347 | 2.7289
[8 empty] | 9.8179 | 267.3139 | -89.2451 | 461.6189 | 0 | 0.71786 | 1.2397 | 2.7242
[8 empty] | 9.868 | 267.2538 | -89.4824 | 461.8562 | -0.0010775 | 0.7177 | 1.2403 | 2.7098
[8 empty] | 9.9213 | 268.7953 | -89.1858 | 461.5596 | 0 | 0.72184 | 1.2395 | 2.7107
[8 empty] | 9.9682 | 267.7268 | -89.1265 | 461.5002 | -0.00053876 | 0.71897 | 1.2393 | 2.6873
[8 empty] | 10.0216 | 269.2683 | -89.4231 | 461.7968 | -0.00053876 | 0.72311 | 1.2401 | 2.6883
[8 empty] | 10.0717 | 269.0006 | -87.9105 | 460.2842 | 0 | 0.72239 | 1.2361 | 2.6723
[8 empty] | 10.1169 | 268.466 | -88.385 | 460.7588 | -0.0010775 | 0.72096 | 1.2374 | 2.6551
[8 empty] | 10.1703 | 269.6812 | -88.8892 | 461.263 | 0 | 0.72422 | 1.2387 | 2.6531
[8 empty] | 10.2171 | 269.0577 | -88.9485 | 461.3223 | -0.0010775 | 0.72255 | 1.2389 | 2.6348
[8 empty] | 10.2689 | 270.006 | -89.4231 | 461.7968 | 0 | 0.72509 | 1.2401 | 2.6308
[8 empty] | 10.3206 | 270.7467 | -89.7493 | 462.1231 | -0.00053876 | 0.72708 | 1.241 | 2.6248
[8 empty] | 10.3707 | 270.5383 | -90.2832 | 462.657 | 0 | 0.72652 | 1.2425 | 2.6101
[8 empty] | 10.4176 | 270.4189 | -89.9866 | 462.3604 | -0.00053876 | 0.7262 | 1.2417 | 2.5972
[8 empty] | 10.4709 | 271.2783 | -90.5798 | 462.9536 | 0 | 0.72851 | 1.2432 | 2.5922
[8 empty] | 10.521 | 271.4258 | -90.7281 | 463.1019 | 0 | 0.72891 | 1.2436 | 2.5812
[8 empty] | 10.5711 | 271.8996 | -90.9654 | 463.3391 | -0.0010775 | 0.73018 | 1.2443 | 2.5735
[8 empty] | 10.618 | 271.7506 | -91.2027 | 463.5764 | -0.00053876 | 0.72978 | 1.2449 | 2.5607
[8 empty] | 10.6751 | 272.6395 | -91.262 | 463.6357 | -0.00053876 | 0.73217 | 1.2451 | 2.5553
[8 empty] | 10.7214 | 273.232 | -91.3806 | 463.7544 | 0 | 0.73376 | 1.2454 | 2.5498
[8 empty] | 10.7683 | 272.4898 | -91.5586 | 463.9323 | -0.00053876 | 0.73176 | 1.2459 | 2.5318
[8 empty] | 10.82 | 272.756 | -91.9441 | 464.3179 | -0.0010775 | 0.73248 | 1.2469 | 2.5222
[8 empty] | 10.8723 | 273.1111 | -91.8848 | 464.2586 | 0 | 0.73343 | 1.2468 | 2.5133
[8 empty] | 10.9224 | 273.5553 | -92.0035 | 464.3772 | 0 | 0.73463 | 1.2471 | 2.5059
[8 empty] | 10.9741 | 274.2367 | -92.2407 | 464.6145 | 0 | 0.73646 | 1.2477 | 2.5003
[8 empty] | 11.0205 | 274.2953 | -90.1646 | 462.5383 | -0.00053876 | 0.73661 | 1.2421 | 2.4903
[8 empty] | 11.069 | 273.4938 | -90.6688 | 463.0425 | -0.00053876 | 0.73446 | 1.2435 | 2.4721
[8 empty] | 11.1245 | 274.7683 | -91.1433 | 463.5171 | -0.00053876 | 0.73788 | 1.2448 | 2.4712
[8 empty] | 11.1746 | 274.9752 | -90.1053 | 462.479 | -0.0010775 | 0.73844 | 1.242 | 2.462
[8 empty] | 11.2247 | 274.9151 | -90.1646 | 462.5383 | -0.00053876 | 0.73828 | 1.2421 | 2.4505
[8 empty] | 11.2732 | 275.5966 | -90.4018 | 462.7756 | 0 | 0.74011 | 1.2428 | 2.446
[8 empty] | 11.3233 | 275.24 | -90.9061 | 463.2798 | -0.00053876 | 0.73915 | 1.2441 | 2.432
[8 empty] | 11.3718 | 275.1206 | -90.5798 | 462.9536 | 0 | 0.73883 | 1.2432 | 2.4206
[8 empty] | 11.4235 | 275.7131 | -90.7281 | 463.1019 | -0.00053876 | 0.74042 | 1.2436 | 2.4148
[8 empty] | 11.472 | 275.4454 | -90.7281 | 463.1019 | 0 | 0.7397 | 1.2436 | 2.4023
[8 empty] | 11.5237 | 275.9192 | -90.9654 | 463.3391 | -0.00053876 | 0.74097 | 1.2443 | 2.3956
[8 empty] | 11.5738 | 276.8676 | -91.2027 | 463.5764 | -0.00053876 | 0.74352 | 1.2449 | 2.3934
[8 empty] | 11.6239 | 276.8076 | -91.1433 | 463.5171 | -0.0010775 | 0.74336 | 1.2448 | 2.3826
[8 empty] | 11.6686 | 276.0654 | -89.5417 | 461.9155 | -0.00053876 | 0.74137 | 1.2405 | 2.3671
[8 empty] | 11.7204 | 276.0647 | -89.69 | 462.0638 | -0.00053876 | 0.74136 | 1.2409 | 2.3567
[8 empty] | 11.7705 | 276.242 | -89.7493 | 462.1231 | 0 | 0.74184 | 1.241 | 2.3481
[8 empty] | 11.8227 | 276.5081 | -89.868 | 462.2417 | -0.00053876 | 0.74256 | 1.2413 | 2.34
[8 empty] | 11.8745 | 276.6557 | -87.7918 | 460.1656 | -0.00053876 | 0.74295 | 1.2358 | 2.3311
[8 empty] | 11.923 | 276.7143 | -88.3257 | 460.6994 | -0.00053876 | 0.74311 | 1.2372 | 2.3221
[8 empty] | 11.9731 | 276.7136 | -88.4443 | 460.8181 | -0.00053876 | 0.74311 | 1.2375 | 2.3123
[8 empty] | 12.0248 | 276.7129 | -88.563 | 460.9367 | -0.00053876 | 0.74311 | 1.2378 | 2.3024
[8 empty] | 12.0717 | 277.2461 | -86.5461 | 458.9199 | 0 | 0.74454 | 1.2324 | 2.2979
[8 empty] | 12.125 | 277.3937 | -85.3301 | 457.7038 | -0.00053876 | 0.74493 | 1.2292 | 2.289
[8 empty] | 12.1719 | 277.5413 | -85.4487 | 457.8225 | 0 | 0.74533 | 1.2295 | 2.2814
[8 empty] | 12.222 | 277.244 | -85.8936 | 458.2674 | 0 | 0.74453 | 1.2307 | 2.2696
[8 empty] | 12.2721 | 277.6586 | -85.6267 | 458.0004 | 0 | 0.74564 | 1.2299 | 2.2637
[8 empty] | 12.3184 | 277.4503 | -85.6267 | 458.0004 | 0 | 0.74509 | 1.2299 | 2.2535
[8 empty] | 12.3739 | 278.1317 | -85.5674 | 457.9411 | 0 | 0.74692 | 1.2298 | 2.2489
[8 empty] | 12.424 | 278.0717 | -85.508 | 457.8818 | 0 | 0.74675 | 1.2296 | 2.2393
[8 empty] | 12.4704 | 278.3973 | -85.4487 | 457.8225 | 0 | 0.74763 | 1.2295 | 2.2336
[8 empty] | 12.5259 | 278.5449 | -85.3894 | 457.7632 | 0 | 0.74802 | 1.2293 | 2.2249
[8 empty] | 12.5744 | 278.3366 | -81.593 | 453.9668 | 0 | 0.74747 | 1.2191 | 2.2147
[8 empty] | 12.6261 | 278.3952 | -82.5718 | 454.9455 | -0.00053876 | 0.74762 | 1.2217 | 2.2061
[8 empty] | 12.6762 | 278.5428 | -82.3345 | 454.7082 | -0.00053876 | 0.74802 | 1.2211 | 2.1985
[8 empty] | 12.7247 | 278.8684 | -82.3345 | 454.7082 | 0 | 0.74889 | 1.2211 | 2.1927
[8 empty] | 12.7764 | 278.7491 | -82.1565 | 454.5303 | -0.0010775 | 0.74857 | 1.2206 | 2.1829
[8 empty] | 12.8233 | 278.8078 | -82.1565 | 454.5303 | 0 | 0.74873 | 1.2206 | 2.1754
[8 empty] | 12.8734 | 278.3325 | -81.8006 | 454.1744 | -0.00053876 | 0.74745 | 1.2197 | 2.1632
[8 empty] | 12.9219 | 278.1836 | -81.682 | 454.0557 | 0 | 0.74705 | 1.2194 | 2.1539
[8 empty] | 12.9736 | 278.5981 | -81.6523 | 454.0261 | -0.0010775 | 0.74817 | 1.2193 | 2.1485
[8 empty] | 13.0253 | 279.072 | -81.5337 | 453.9074 | 0 | 0.74944 | 1.219 | 2.1436
[8 empty] | 13.0754 | 279.6052 | -81.2964 | 453.6702 | -0.00053876 | 0.75087 | 1.2183 | 2.1395
[8 empty] | 13.1255 | 279.5452 | -81.2964 | 453.6702 | 0 | 0.75071 | 1.2183 | 2.1309
[8 empty] | 13.174 | 279.6039 | -81.2964 | 453.6702 | 0 | 0.75087 | 1.2183 | 2.1235
[8 empty] | 13.2274 | 279.01 | -80.9405 | 453.3142 | -0.0010775 | 0.74927 | 1.2174 | 2.1104
[8 empty] | 13.2775 | 279.8101 | -80.9405 | 453.3142 | 0 | 0.75142 | 1.2174 | 2.1085
[8 empty] | 13.3276 | 279.8688 | -79.0423 | 451.416 | -0.00053876 | 0.75158 | 1.2123 | 2.101
[8 empty] | 13.3745 | 279.4826 | -78.8643 | 451.2381 | 0 | 0.75054 | 1.2118 | 2.0908
[8 empty] | 13.4246 | 279.482 | -78.6864 | 451.0601 | 0 | 0.75054 | 1.2113 | 2.0829
[8 empty] | 13.4763 | 279.8075 | -78.5381 | 450.9118 | 0 | 0.75142 | 1.2109 | 2.0774
[8 empty] | 13.5302 | 280.4 | -78.5381 | 450.9118 | 0 | 0.75301 | 1.2109 | 2.0735
[8 empty] | 13.5781 | 280.0138 | -76.7882 | 449.1619 | 0 | 0.75197 | 1.2062 | 2.0633
[8 empty] | 13.6304 | 279.9242 | -76.8475 | 449.2213 | -0.00053876 | 0.75173 | 1.2064 | 2.0547
[8 empty] | 13.6789 | 280.3981 | -76.8475 | 449.2213 | 0 | 0.753 | 1.2064 | 2.0509
[8 empty] | 13.7268 | 280.0712 | -76.7289 | 449.1026 | -0.00053876 | 0.75212 | 1.2061 | 2.0414
[8 empty] | 13.7753 | 280.5452 | -76.6695 | 449.0433 | -0.00053876 | 0.7534 | 1.2059 | 2.0376
[8 empty] | 13.827 | 280.5445 | -76.9661 | 449.3399 | -0.00053876 | 0.75339 | 1.2067 | 2.03
[8 empty] | 13.8755 | 280.7515 | -76.4026 | 448.7764 | -0.00053876 | 0.75395 | 1.2052 | 2.0244
[8 empty] | 13.9294 | 280.6025 | -76.1653 | 448.5391 | 0 | 0.75355 | 1.2045 | 2.0155
[8 empty] | 13.9774 | 281.2841 | -75.9874 | 448.3611 | -0.00053876 | 0.75538 | 1.2041 | 2.0135
[8 empty] | 14.0296 | 281.2241 | -75.8687 | 448.2425 | 0 | 0.75522 | 1.2037 | 2.0055
[8 empty] | 14.0776 | 281.6981 | -75.6908 | 448.0645 | -0.00053876 | 0.75649 | 1.2033 | 2.0021
[8 empty] | 14.1277 | 281.2822 | -75.4832 | 447.8569 | 0 | 0.75538 | 1.2027 | 1.992
[8 empty] | 14.1762 | 281.1333 | -75.3645 | 447.7383 | 0 | 0.75498 | 1.2024 | 1.9842
[8 empty] | 14.2279 | 281.5479 | -75.3052 | 447.679 | -0.00053876 | 0.75609 | 1.2022 | 1.9799
[8 empty] | 14.2786 | 281.0727 | -74.8307 | 447.2044 | 0 | 0.75481 | 1.201 | 1.9695
[8 empty] | 14.3287 | 281.6949 | -74.623 | 446.9968 | -0.00053876 | 0.75648 | 1.2004 | 1.967
[8 empty] | 14.3766 | 281.6943 | -74.623 | 446.9968 | -0.00053876 | 0.75648 | 1.2004 | 1.9604
[8 empty] | 14.4305 | 281.8716 | -74.2671 | 446.6409 | 0 | 0.75696 | 1.1994 | 1.9543
[8 empty] | 14.479 | 281.871 | -72.4876 | 444.8613 | -0.00053876 | 0.75696 | 1.1947 | 1.9478
[8 empty] | 14.5269 | 281.8111 | -70.9156 | 443.2894 | 0 | 0.7568 | 1.1904 | 1.9409
[8 empty] | 14.5792 | 281.8105 | -71.0343 | 443.408 | 0 | 0.75679 | 1.1908 | 1.934
[8 empty] | 14.6293 | 282.3437 | -70.797 | 443.1707 | 0 | 0.75823 | 1.1901 | 1.931
[8 empty] | 14.6794 | 281.7499 | -70.5894 | 442.9631 | 0 | 0.75663 | 1.1896 | 1.9203
[8 empty] | 14.7258 | 281.4824 | -70.7377 | 443.1114 | 0 | 0.75591 | 1.19 | 1.9125
[8 empty] | 14.7812 | 282.1343 | -70.5894 | 442.9631 | 0 | 0.75766 | 1.1896 | 1.9097
[8 empty] | 14.826 | 282.0151 | -70.1148 | 442.4886 | 0 | 0.75734 | 1.1883 | 1.9031
[8 empty] | 14.8782 | 282.2221 | -69.8775 | 442.2513 | -0.00053876 | 0.7579 | 1.1877 | 1.8979
[8 empty] | 14.9332 | 283.0222 | -70.1741 | 442.5479 | 0 | 0.76005 | 1.1885 | 1.8962
[8 empty] | 14.9817 | 282.8734 | -69.8182 | 442.192 | -0.00053876 | 0.75965 | 1.1875 | 1.8891
[8 empty] | 15.0302 | 283.0804 | -69.6106 | 441.9844 | -0.00053876 | 0.76021 | 1.1869 | 1.8844
[8 empty] | 15.0803 | 282.4866 | -68.9581 | 441.3319 | 0 | 0.75861 | 1.1852 | 1.8742
[8 empty] | 15.1352 | 283.6427 | -68.8395 | 441.2132 | -0.00053876 | 0.76172 | 1.1849 | 1.875
[8 empty] | 15.1805 | 283.2269 | -68.8988 | 441.2725 | -0.00053876 | 0.7606 | 1.185 | 1.8667
[8 empty] | 15.229 | 283.5526 | -68.3946 | 440.7683 | 0 | 0.76147 | 1.1837 | 1.8629
[8 empty] | 15.2823 | 283.4333 | -68.3353 | 440.709 | -0.00053876 | 0.76115 | 1.1835 | 1.8556
[8 empty] | 15.3308 | 283.759 | -68.098 | 440.4717 | -0.00053876 | 0.76203 | 1.1829 | 1.8518
[8 empty] | 15.3809 | 283.8178 | -67.9793 | 440.3531 | -0.0010775 | 0.76219 | 1.1826 | 1.8462
[8 empty] | 15.431 | 283.1647 | -65.5176 | 437.8914 | 0 | 0.76043 | 1.1759 | 1.836
[8 empty] | 15.4828 | 283.6386 | -65.6659 | 438.0397 | 0 | 0.7617 | 1.1763 | 1.8329
[8 empty] | 15.5345 | 284.0236 | -65.7845 | 438.1583 | 0 | 0.76274 | 1.1767 | 1.8293
[8 empty] | 15.5797 | 283.4299 | -65.4583 | 437.832 | 0 | 0.76114 | 1.1758 | 1.8201
[8 empty] | 15.6298 | 284.1708 | -65.5769 | 437.9507 | 0 | 0.76313 | 1.1761 | 1.8191
[8 empty] | 15.68 | 284.1702 | -65.3397 | 437.7134 | 0 | 0.76313 | 1.1755 | 1.8132
[8 empty] | 15.7333 | 284.1696 | -65.221 | 437.5948 | 0 | 0.76313 | 1.1751 | 1.8071
[8 empty] | 15.7802 | 283.6352 | -64.7465 | 437.1202 | 0 | 0.7617 | 1.1739 | 1.7983
[8 empty] | 15.8319 | 284.0202 | -64.7465 | 437.1202 | 0 | 0.76273 | 1.1739 | 1.7949
[8 empty] | 15.882 | 284.8205 | -64.7465 | 437.1202 | -0.00053876 | 0.76488 | 1.1739 | 1.7943
[8 empty] | 15.9321 | 284.6419 | -64.4202 | 436.794 | 0 | 0.7644 | 1.173 | 1.7875
[8 empty] | 15.9806 | 284.2855 | -64.1829 | 436.5567 | 0 | 0.76344 | 1.1724 | 1.7798
[8 empty] | 16.0307 | 284.4925 | -63.7677 | 436.1415 | -0.00053876 | 0.764 | 1.1712 | 1.7756
[8 empty] | 16.0841 | 284.8182 | -60.1493 | 432.523 | -0.00053876 | 0.76487 | 1.1615 | 1.7717
[8 empty] | 16.1363 | 284.1651 | -59.1112 | 431.4849 | -0.00053876 | 0.76312 | 1.1587 | 1.7619
[8 empty] | 16.1827 | 283.7494 | -64.7465 | 437.1202 | 0 | 0.762 | 1.1739 | 1.7543
[8 empty] | 16.2344 | 283.4819 | -53.6539 | 426.0276 | -0.00053876 | 0.76128 | 1.1441 | 1.7471
[8 empty] | 16.2845 | 284.2821 | -53.9801 | 426.3539 | 0 | 0.76343 | 1.145 | 1.7466
[8 empty] | 16.3367 | 284.5485 | -55.4334 | 427.8072 | -0.0010775 | 0.76415 | 1.1489 | 1.7427
[8 empty] | 16.3831 | 284.6369 | -57.3316 | 429.7054 | 0 | 0.76439 | 1.154 | 1.7383
[8 empty] | 16.4332 | 284.1618 | -56.5901 | 428.9639 | 0 | 0.76311 | 1.152 | 1.7301
[8 empty] | 16.4833 | 283.6274 | -56.4122 | 428.7859 | -0.00053876 | 0.76167 | 1.1515 | 1.7216
[8 empty] | 16.5334 | 284.2201 | -65.221 | 437.5948 | 0 | 0.76327 | 1.1751 | 1.7199
[8 empty] | 16.5857 | 285.1686 | -65.6362 | 438.01 | 0 | 0.76581 | 1.1763 | 1.7202
[8 empty] | 16.6358 | 284.6935 | -64.2423 | 436.616 | 0 | 0.76454 | 1.1725 | 1.7122
[8 empty] | 16.6859 | 284.3667 | -64.0643 | 436.4381 | -0.00053876 | 0.76366 | 1.172 | 1.7051
[8 empty] | 16.7306 | 284.8112 | -61.7509 | 434.1246 | 0 | 0.76485 | 1.1658 | 1.7032
[8 empty] | 16.7807 | 285.2258 | -64.8651 | 437.2389 | 0 | 0.76597 | 1.1742 | 1.7006
[8 empty] | 16.8362 | 285.1659 | -60.4459 | 432.8196 | 0 | 0.76581 | 1.1623 | 1.6946
[8 empty] | 16.8842 | 285.64 | -61.1873 | 433.5611 | 0 | 0.76708 | 1.1643 | 1.6926
[8 empty] | 16.9364 | 285.4911 | -58.4883 | 430.8621 | -0.0010775 | 0.76668 | 1.1571 | 1.6865
[8 empty] | 16.9865 | 285.9652 | -56.5901 | 428.9639 | -0.00053876 | 0.76795 | 1.152 | 1.6843
[8 empty] | 17.0366 | 285.1045 | -55.1368 | 427.5106 | 0 | 0.76564 | 1.1481 | 1.6743
[8 empty] | 17.0846 | 286.0235 | -51.6963 | 424.0701 | 0 | 0.76811 | 1.1388 | 1.675
[8 empty] | 17.1331 | 285.9636 | -55.3741 | 427.7478 | -0.00053876 | 0.76795 | 1.1487 | 1.6699
[8 empty] | 17.187 | 286.1707 | -56.4715 | 428.8452 | 0 | 0.7685 | 1.1517 | 1.6659
[8 empty] | 17.2355 | 286.0219 | -49.3829 | 421.7566 | -0.0010775 | 0.7681 | 1.1326 | 1.6603
[8 empty] | 17.2856 | 286.0214 | -52.1412 | 424.515 | -0.00053876 | 0.7681 | 1.14 | 1.6555
[8 empty] | 17.3335 | 284.6862 | -50.9252 | 423.2989 | -0.00053876 | 0.76452 | 1.1368 | 1.6432
[8 empty] | 17.3858 | 271.072 | -69.7589 | 442.1327 | -0.00053876 | 0.72796 | 1.1873 | 1.56
[8 empty] | 17.4391 | 281.9861 | -68.4539 | 440.8276 | -0.0010775 | 0.75727 | 1.1838 | 1.6178
[8 empty] | 17.486 | 283.6762 | -67.1785 | 439.5523 | -0.00053876 | 0.76181 | 1.1804 | 1.6231
[8 empty] | 17.5377 | 285.8409 | -66.6743 | 439.0481 | -0.00053876 | 0.76762 | 1.1791 | 1.6307
[8 empty] | 17.5862 | 285.0989 | -65.4583 | 437.832 | -0.00053876 | 0.76563 | 1.1758 | 1.622
[8 empty] | 17.6363 | 286.7 | -65.1617 | 437.5354 | -0.00053876 | 0.76993 | 1.175 | 1.6264
[8 empty] | 17.6843 | 285.6318 | -64.4202 | 436.794 | -0.00053876 | 0.76706 | 1.173 | 1.616
[8 empty] | 17.7344 | 286.6397 | -63.3228 | 435.6966 | -0.0010775 | 0.76976 | 1.1701 | 1.6171
[8 empty] | 17.7866 | 287.173 | -63.0262 | 435.4 | -0.0010775 | 0.7712 | 1.1693 | 1.6154
[8 empty] | 17.8351 | 287.0243 | -60.7128 | 433.0865 | -0.0010775 | 0.7708 | 1.163 | 1.6101
[8 empty] | 17.8852 | 286.7568 | -60.5645 | 432.9382 | -0.00053876 | 0.77008 | 1.1626 | 1.6041
[8 empty] | 17.937 | 286.9046 | -59.912 | 432.2857 | 0 | 0.77047 | 1.1609 | 1.6003
[8 empty] | 17.9833 | 286.6372 | -59.8527 | 432.2264 | -0.00053876 | 0.76976 | 1.1607 | 1.5947
[8 empty] | 18.0372 | 287.4375 | -60.8907 | 433.2645 | -0.0010775 | 0.77191 | 1.1635 | 1.5944
[8 empty] | 18.0857 | 286.8439 | -60.4459 | 432.8196 | -0.00053876 | 0.77031 | 1.1623 | 1.5868
[8 empty] | 18.1336 | 286.6358 | -62.0475 | 434.4212 | -0.00053876 | 0.76975 | 1.1666 | 1.5815
[8 empty] | 18.1859 | 287.0209 | -59.8527 | 432.2264 | -0.00053876 | 0.77079 | 1.1607 | 1.5791
[8 empty] | 18.2392 | 288.5923 | -60.6831 | 433.0569 | -0.00053876 | 0.77501 | 1.163 | 1.5831
[8 empty] | 18.2877 | 287.7614 | -60.5645 | 432.9382 | -0.00053876 | 0.77278 | 1.1626 | 1.5743
[8 empty] | 18.3362 | 287.1084 | -60.0899 | 432.4637 | -0.00053876 | 0.77102 | 1.1614 | 1.5666
[8 empty] | 18.3863 | 288.1163 | -59.734 | 432.1078 | -0.0010775 | 0.77373 | 1.1604 | 1.5678
[8 empty] | 18.4327 | 287.0185 | -57.035 | 429.4088 | 0 | 0.77078 | 1.1532 | 1.5579
[8 empty] | 18.4881 | 287.7595 | -61.306 | 433.6797 | 0 | 0.77277 | 1.1646 | 1.5572
[8 empty] | 18.5399 | 288.9157 | -59.8527 | 432.2264 | -0.0010775 | 0.77588 | 1.1607 | 1.5591
[8 empty] | 18.5867 | 287.6992 | -56.2935 | 428.6673 | -0.00053876 | 0.77261 | 1.1512 | 1.5487
[8 empty] | 18.6331 | 287.5802 | -57.5689 | 429.9426 | -0.00053876 | 0.77229 | 1.1546 | 1.5442
[8 empty] | 18.6902 | 288.588 | -58.7553 | 431.129 | -0.0010775 | 0.775 | 1.1578 | 1.5448
[8 empty] | 18.7403 | 288.9138 | -55.0775 | 427.4513 | -0.00053876 | 0.77587 | 1.1479 | 1.5424
[8 empty] | 18.7888 | 288.2312 | -53.1793 | 425.5531 | -0.00053876 | 0.77404 | 1.1428 | 1.5348
[8 empty] | 18.8357 | 287.3114 | -56.1156 | 428.4893 | -0.00053876 | 0.77157 | 1.1507 | 1.5261
[8 empty] | 18.8906 | 288.6455 | -55.6707 | 428.0444 | 0 | 0.77515 | 1.1495 | 1.5287
[8 empty] | 18.9391 | 287.6367 | -53.7428 | 426.1166 | -0.00053876 | 0.77244 | 1.1443 | 1.5195
[8 empty] | 18.9844 | 287.9625 | -54.2767 | 426.6504 | -0.00053876 | 0.77332 | 1.1458 | 1.5176
[8 empty] | 19.0393 | 288.1103 | -52.3192 | 424.6929 | 0 | 0.77371 | 1.1405 | 1.514
[8 empty] | 19.0911 | 288.1692 | -52.0819 | 424.4557 | -0.00053876 | 0.77387 | 1.1399 | 1.5102
[8 empty] | 19.1412 | 288.7026 | -53.0013 | 425.3751 | -0.00053876 | 0.7753 | 1.1423 | 1.509
[8 empty] | 19.1913 | 289.4436 | -52.2599 | 424.6336 | 0 | 0.77729 | 1.1403 | 1.509
[8 empty] | 19.2398 | 288.6424 | -52.3785 | 424.7522 | -0.00053876 | 0.77514 | 1.1407 | 1.501
[8 empty] | 19.2883 | 288.4343 | -49.8871 | 422.2609 | -0.00053876 | 0.77458 | 1.134 | 1.4961
[8 empty] | 19.3438 | 288.7898 | -49.7685 | 422.1422 | -0.00053876 | 0.77554 | 1.1337 | 1.4937
[8 empty] | 19.3885 | 288.0479 | -51.5777 | 423.9514 | -0.00053876 | 0.77355 | 1.1385 | 1.4864
[8 empty] | 19.4386 | 288.7889 | -51.2218 | 423.5955 | -0.0010775 | 0.77554 | 1.1376 | 1.4864
[8 empty] | 19.4903 | 288.3733 | -51.5184 | 423.8921 | -0.0010775 | 0.77442 | 1.1384 | 1.4803
[8 empty] | 19.5404 | 288.966 | -52.1412 | 424.515 | -0.00053876 | 0.77601 | 1.14 | 1.4796
[8 empty] | 19.5927 | 290.0036 | -51.3997 | 423.7735 | -0.00053876 | 0.7788 | 1.138 | 1.4809
[8 empty] | 19.639 | 288.5796 | -49.1456 | 421.5194 | 0 | 0.77497 | 1.132 | 1.4702
[8 empty] | 19.6891 | 289.0537 | -49.0863 | 421.4601 | 0 | 0.77625 | 1.1318 | 1.4688
[8 empty] | 19.743 | 289.3795 | -51.726 | 424.0997 | -0.00053876 | 0.77712 | 1.1389 | 1.4665
[8 empty] | 19.7877 | 288.9046 | -46.5653 | 418.939 | -0.00053876 | 0.77585 | 1.125 | 1.4608
[8 empty] | 19.8411 | 288.9041 | -48.849 | 421.2228 | -0.00053876 | 0.77584 | 1.1312 | 1.4568
[8 empty] | 19.8933 | 289.7935 | -50.243 | 422.6168 | 0 | 0.77823 | 1.1349 | 1.4575
[8 empty] | 19.9397 | 289.0516 | -47.6033 | 419.9771 | -0.00053876 | 0.77624 | 1.1278 | 1.4504
[8 empty] | 19.9935 | 289.7926 | -48.6414 | 421.0152 | -0.00053876 | 0.77823 | 1.1306 | 1.4502
[8 empty] | 20.0436 | 289.5253 | -45.9721 | 418.3458 | 0 | 0.77751 | 1.1235 | 1.4452
[8 empty] | 20.0921 | 289.6435 | -46.2687 | 418.6424 | -0.00053876 | 0.77783 | 1.1243 | 1.4423
[8 empty] | 20.1401 | 288.961 | -47.0695 | 419.4432 | -0.0010775 | 0.776 | 1.1264 | 1.4355
[8 empty] | 20.1902 | 289.8503 | -46.7729 | 419.1466 | 0 | 0.77839 | 1.1256 | 1.4363
[8 empty] | 20.2387 | 288.7822 | -46.7136 | 419.0873 | 0 | 0.77552 | 1.1254 | 1.4276
[8 empty] | 20.2904 | 289.375 | -44.4891 | 416.8628 | -0.00053876 | 0.77711 | 1.1195 | 1.4269
[8 empty] | 20.3459 | 290.1753 | -46.2687 | 418.6424 | -0.00053876 | 0.77926 | 1.1243 | 1.4269
[8 empty] | 20.3906 | 289.3742 | -45.1713 | 417.545 | -0.00053876 | 0.77711 | 1.1213 | 1.4199
[8 empty] | 20.4429 | 289.2254 | -46.15 | 418.5238 | -0.00053876 | 0.77671 | 1.1239 | 1.4155
[8 empty] | 20.4962 | 289.0471 | -43.8959 | 416.2697 | 0 | 0.77623 | 1.1179 | 1.411
[8 empty] | 20.5431 | 288.6908 | -43.3917 | 415.7655 | 0 | 0.77527 | 1.1165 | 1.406
[8 empty] | 20.5964 | 289.6394 | -45.1119 | 417.4857 | 0 | 0.77782 | 1.1211 | 1.407
[8 empty] | 20.6433 | 289.995 | -45.7941 | 418.1679 | 0 | 0.77877 | 1.123 | 1.4055
[8 empty] | 20.6897 | 288.9566 | -43.1544 | 415.5282 | 0 | 0.77599 | 1.1159 | 1.3973
[8 empty] | 20.7452 | 289.5196 | -44.756 | 417.1298 | -0.00053876 | 0.7775 | 1.1202 | 1.3963
[8 empty] | 20.7936 | 290.8539 | -45.7941 | 418.1679 | -0.0010775 | 0.78108 | 1.123 | 1.3995
[8 empty] | 20.847 | 290.1714 | -46.9508 | 419.3246 | -0.00053876 | 0.77925 | 1.1261 | 1.3926
[8 empty] | 20.8939 | 289.993 | -44.8154 | 417.1891 | 0 | 0.77877 | 1.1204 | 1.3886
[8 empty] | 20.944 | 289.6961 | -44.6671 | 417.0408 | -0.0010775 | 0.77797 | 1.12 | 1.3839
[8 empty] | 20.9941 | 289.6957 | -44.1332 | 416.5069 | -0.00053876 | 0.77797 | 1.1185 | 1.3806
[8 empty] | 21.0458 | 290.3181 | -45.7348 | 418.1085 | 0 | 0.77964 | 1.1228 | 1.3801
[8 empty] | 21.0927 | 289.517 | -45.4679 | 417.8416 | -0.00053876 | 0.77749 | 1.1221 | 1.3733
[8 empty] | 21.1428 | 290.0505 | -43.451 | 415.8248 | -0.00053876 | 0.77892 | 1.1167 | 1.3725
[8 empty] | 21.1945 | 290.7323 | -39.4767 | 411.8504 | 0 | 0.78075 | 1.106 | 1.3724
[8 empty] | 21.2462 | 290.1683 | -44.0739 | 416.4476 | 0 | 0.77924 | 1.1184 | 1.3664
[8 empty] | 21.2947 | 288.4181 | -30.4899 | 402.8636 | -0.00053876 | 0.77454 | 1.0819 | 1.3551
[8 empty] | 21.3464 | 289.9896 | -38.4979 | 410.8716 | 0 | 0.77876 | 1.1034 | 1.3592
[8 empty] | 21.3949 | 289.3071 | -41.3749 | 413.7486 | -0.0010775 | 0.77693 | 1.1111 | 1.3529
[8 empty] | 21.4434 | 289.6923 | -39.8029 | 412.1767 | -0.00053876 | 0.77796 | 1.1069 | 1.3516
[8 empty] | 21.4935 | 289.0988 | -40.9596 | 413.3334 | 0 | 0.77637 | 1.11 | 1.3457
[8 empty] | 21.5453 | 289.0984 | -37.3412 | 409.7149 | -0.0010775 | 0.77637 | 1.1003 | 1.3425
[8 empty] | 21.597 | 289.4243 | -42.7985 | 415.1723 | 0 | 0.77724 | 1.1149 | 1.3408
[8 empty] | 21.6471 | 290.5213 | -41.6715 | 414.0452 | 0 | 0.78019 | 1.1119 | 1.3427
[8 empty] | 21.6972 | 289.9871 | -39.6546 | 412.0284 | -0.00053876 | 0.77875 | 1.1065 | 1.3372
[8 empty] | 21.7425 | 289.7792 | -41.1376 | 413.5113 | -0.00053876 | 0.77819 | 1.1105 | 1.3334
[8 empty] | 21.7942 | 289.7788 | -41.0189 | 413.3927 | 0 | 0.77819 | 1.1102 | 1.3303
[8 empty] | 21.8443 | 289.8971 | -40.0995 | 412.4733 | -0.00053876 | 0.77851 | 1.1077 | 1.3278
[8 empty] | 21.8998 | 290.3119 | -38.2606 | 410.6344 | -0.00053876 | 0.77963 | 1.1027 | 1.3263
[8 empty] | 21.9429 | 289.4219 | -38.2606 | 410.6344 | -0.00053876 | 0.77723 | 1.1027 | 1.3196
[8 empty] | 21.9978 | 290.3706 | -38.0233 | 410.3971 | -0.00053876 | 0.77978 | 1.1021 | 1.3207
[8 empty] | 22.0447 | 290.2516 | -39.8622 | 412.236 | 0 | 0.77946 | 1.107 | 1.3173
[8 empty] | 22.0932 | 289.8361 | -37.1039 | 409.4777 | 0 | 0.77835 | 1.0996 | 1.3125
[8 empty] | 22.1466 | 290.5772 | -36.3624 | 408.7362 | -0.00053876 | 0.78034 | 1.0977 | 1.3127
[8 empty] | 22.1967 | 289.3015 | -34.4642 | 406.838 | 0 | 0.77691 | 1.0926 | 1.304
[8 empty] | 22.2452 | 290.6358 | -41.6715 | 414.0452 | -0.00053876 | 0.78049 | 1.1119 | 1.3072
[8 empty] | 22.2969 | 290.4279 | -30.7568 | 403.1305 | -0.00053876 | 0.77994 | 1.0826 | 1.3032
[8 empty] | 22.3491 | 289.2115 | -17.2321 | 389.6059 | -0.0010775 | 0.77667 | 1.0463 | 1.2947
[8 empty] | 22.4009 | 289.0332 | -32.6847 | 405.0584 | -0.0010775 | 0.77619 | 1.0878 | 1.2909
[8 empty] | 22.4456 | 289.8337 | -32.2694 | 404.6432 | 0 | 0.77834 | 1.0867 | 1.2919
[8 empty] | 22.4995 | 290.041 | -33.0109 | 405.3847 | -0.00053876 | 0.7789 | 1.0886 | 1.2897
[8 empty] | 22.5474 | 290.1 | -32.3881 | 404.7618 | -0.00053876 | 0.77906 | 1.087 | 1.2873
[8 empty] | 22.5959 | 289.5658 | -33.4855 | 405.8592 | 0 | 0.77762 | 1.0899 | 1.2821
[8 empty] | 22.6476 | 289.9807 | -34.7312 | 407.1049 | -0.00053876 | 0.77874 | 1.0933 | 1.281
[8 empty] | 22.6961 | 289.4169 | -26.5748 | 398.9486 | -0.00053876 | 0.77722 | 1.0714 | 1.2758
[8 empty] | 22.7478 | 289.5055 | -31.2907 | 403.6644 | 0 | 0.77746 | 1.084 | 1.2733
[8 empty] | 22.7963 | 289.0306 | -31.9728 | 404.3466 | -0.00053876 | 0.77618 | 1.0859 | 1.2685
[8 empty] | 22.8448 | 289.3566 | -30.9941 | 403.3678 | -0.00053876 | 0.77706 | 1.0832 | 1.2673
[8 empty] | 22.8966 | 290.0384 | -27.3163 | 399.6901 | -0.0010775 | 0.77889 | 1.0734 | 1.2674
[8 empty] | 22.9488 | 289.3559 | -25.5367 | 397.9105 | -0.00053876 | 0.77706 | 1.0686 | 1.2615
[8 empty] | 22.9989 | 289.5633 | -28.7993 | 401.173 | -0.00053876 | 0.77761 | 1.0773 | 1.2597
[8 empty] | 23.0453 | 289.3554 | -28.7993 | 401.173 | -0.00053876 | 0.77706 | 1.0773 | 1.2562
[8 empty] | 23.0991 | 289.622 | -27.6722 | 400.046 | -0.00053876 | 0.77777 | 1.0743 | 1.2544
[8 empty] | 23.1455 | 290.1555 | -28.4137 | 400.7875 | -0.00053876 | 0.77921 | 1.0763 | 1.2542
[8 empty] | 23.1994 | 289.7697 | -28.473 | 400.8468 | -0.00053876 | 0.77817 | 1.0765 | 1.2497
[8 empty] | 23.2441 | 289.5618 | -21.8886 | 394.2624 | -0.0010775 | 0.77761 | 1.0588 | 1.2464
[8 empty] | 23.2942 | 288.6717 | -22.6005 | 394.9742 | 0 | 0.77522 | 1.0607 | 1.2399
[8 empty] | 23.3497 | 289.2942 | -35.7692 | 408.143 | 0 | 0.77689 | 1.0961 | 1.2396
[8 empty] | 23.396 | 289.205 | -33.1295 | 405.5033 | 0 | 0.77665 | 1.089 | 1.2367
[8 empty] | 23.4477 | 289.6792 | -33.0702 | 405.444 | -0.00053876 | 0.77793 | 1.0888 | 1.236
[8 empty] | 23.5016 | 289.5602 | -34.4642 | 406.838 | -0.00053876 | 0.77761 | 1.0926 | 1.2327
[8 empty] | 23.5501 | 289.8269 | -26.6341 | 399.0079 | -0.00053876 | 0.77832 | 1.0715 | 1.2313
[8 empty] | 23.6002 | 289.2038 | -28.4137 | 400.7875 | 0 | 0.77665 | 1.0763 | 1.226
[8 empty] | 23.6487 | 289.2035 | -22.8081 | 395.1818 | 0 | 0.77665 | 1.0613 | 1.2235
[8 empty] | 23.6967 | 289.0846 | -23.1047 | 395.4784 | -0.00053876 | 0.77633 | 1.062 | 1.2205
[8 empty] | 23.7452 | 289.0843 | -19.4862 | 391.86 | 0 | 0.77633 | 1.0523 | 1.2181
[8 empty] | 23.8006 | 289.0247 | -23.6979 | 396.0716 | 0 | 0.77617 | 1.0636 | 1.215
[8 empty] | 23.8524 | 289.0244 | -21.6217 | 393.9955 | -0.00053876 | 0.77617 | 1.0581 | 1.2123
[8 empty] | 23.9009 | 289.4097 | -23.3419 | 395.7157 | 0 | 0.7772 | 1.0627 | 1.2115
[8 empty] | 23.9526 | 289.617 | -24.558 | 396.9317 | -0.00053876 | 0.77776 | 1.0659 | 1.2097
[8 empty] | 24.0011 | 289.6168 | -24.1428 | 396.5165 | -0.0010775 | 0.77776 | 1.0648 | 1.2073
[8 empty] | 24.0496 | 289.5572 | -24.38 | 396.7538 | -0.0010775 | 0.7776 | 1.0655 | 1.2046
[8 empty] | 24.0997 | 289.201 | -24.8842 | 397.258 | -0.0010775 | 0.77664 | 1.0668 | 1.2006
[8 empty] | 24.1498 | 289.8236 | -25.9816 | 398.3554 | -0.00053876 | 0.77831 | 1.0698 | 1.2007
[8 empty] | 24.2015 | 289.5564 | -25.4774 | 397.8512 | 0 | 0.7776 | 1.0684 | 1.197
[8 empty] | 24.2484 | 289.4078 | -27.3163 | 399.6901 | -0.00053876 | 0.7772 | 1.0734 | 1.1941
[8 empty] | 24.3017 | 290.149 | -28.7993 | 401.173 | -0.00053876 | 0.77919 | 1.0773 | 1.1945
[8 empty] | 24.3534 | 290.0894 | -28.2357 | 400.6095 | -0.00053876 | 0.77903 | 1.0758 | 1.1918
[8 empty] | 24.4003 | 289.3477 | -35.8286 | 408.2023 | -0.0010775 | 0.77704 | 1.0962 | 1.1864
[8 empty] | 24.4488 | 289.9703 | -37.4598 | 409.8336 | 0 | 0.77871 | 1.1006 | 1.1866
[8 empty] | 24.4989 | 290.148 | -32.4474 | 404.8211 | -0.00053876 | 0.77918 | 1.0871 | 1.1849
[8 empty] | 24.5523 | 290.0291 | -32.6253 | 404.9991 | -0.00053876 | 0.77887 | 1.0876 | 1.1819
[8 empty] | 24.6024 | 290.5627 | -33.1889 | 405.5626 | -0.00053876 | 0.7803 | 1.0891 | 1.1816
[8 empty] | 24.6541 | 290.5625 | -32.8923 | 405.266 | -0.00053876 | 0.7803 | 1.0883 | 1.1791
[8 empty] | 24.7026 | 290.5622 | -29.6297 | 402.0035 | 0 | 0.7803 | 1.0796 | 1.1768
[8 empty] | 24.7495 | 290.5027 | -28.5917 | 400.9654 | -0.0010775 | 0.78014 | 1.0768 | 1.1744
[8 empty] | 24.8028 | 289.7609 | -27.6129 | 399.9866 | 0 | 0.77815 | 1.0742 | 1.1688
[8 empty] | 24.8481 | 290.0276 | -30.9941 | 403.3678 | -0.00053876 | 0.77886 | 1.0832 | 1.1678
[8 empty] | 24.9046 | 289.8197 | -27.8205 | 400.1943 | -0.00053876 | 0.7783 | 1.0747 | 1.1643
[8 empty] | 24.9515 | 289.345 | -16.0161 | 388.3898 | 0 | 0.77703 | 1.043 | 1.1602
[8 empty] | 25 | 289.1371 | -11.8044 | 384.1782 | -0.00053876 | 0.77647 | 1.0317 | 1.1571
[8 empty] | 25.0517 | 288.9293 | -12.9018 | 385.2756 | 0 | 0.77591 | 1.0346 | 1.1539
[8 empty] | 25.1002 | 289.0773 | -13.4357 | 385.8095 | -0.00053876 | 0.77631 | 1.0361 | 1.1523
[8 empty] | 25.1536 | 288.4542 | -13.6137 | 385.9874 | -0.00053876 | 0.77464 | 1.0366 | 1.1473
[8 empty] | 25.2037 | 288.7506 | -14.0586 | 386.4323 | -0.0010775 | 0.77543 | 1.0378 | 1.1462
[8 empty] | 25.2489 | 288.7504 | -14.8 | 387.1738 | -0.00053876 | 0.77543 | 1.0397 | 1.1442
[8 empty] | 25.3039 | 288.3942 | -14.8594 | 387.2331 | -0.00053876 | 0.77448 | 1.0399 | 1.1403
[8 empty] | 25.3524 | 289.0762 | -16.7279 | 389.1017 | -0.00053876 | 0.77631 | 1.0449 | 1.1408
[8 empty] | 25.4009 | 289.1353 | -16.5499 | 388.9237 | -0.00053876 | 0.77647 | 1.0444 | 1.1389
[8 empty] | 25.451 | 289.1351 | -16.7872 | 389.161 | 0 | 0.77646 | 1.0451 | 1.1366
[8 empty] | 25.5011 | 289.2831 | -17.766 | 390.1397 | 0 | 0.77686 | 1.0477 | 1.135
[8 empty] | 25.5544 | 289.016 | -17.6473 | 390.0211 | -0.0010775 | 0.77614 | 1.0474 | 1.1315
[8 empty] | 25.6013 | 289.1937 | -17.1135 | 389.4872 | 0 | 0.77662 | 1.046 | 1.1302
[8 empty] | 25.653 | 289.6087 | -16.9355 | 389.3093 | -0.00053876 | 0.77774 | 1.0455 | 1.1295
[8 empty] | 25.7047 | 289.1933 | -17.1135 | 389.4872 | -0.00053876 | 0.77662 | 1.046 | 1.1256
[8 empty] | 25.757 | 289.9642 | -18.5075 | 390.8812 | -0.00053876 | 0.77869 | 1.0497 | 1.1263
[8 empty] | 25.8033 | 290.3496 | -21.7403 | 394.1141 | -0.0010775 | 0.77973 | 1.0584 | 1.1258
[8 empty] | 25.8518 | 289.6672 | -20.9692 | 393.3429 | -0.0010775 | 0.77789 | 1.0563 | 1.121
[8 empty] | 25.9057 | 289.8153 | -20.5836 | 392.9574 | -0.00053876 | 0.77829 | 1.0553 | 1.1193
[8 empty] | 25.9558 | 289.6668 | -20.1091 | 392.4828 | -0.00053876 | 0.77789 | 1.054 | 1.1166
[8 empty] | 26.0059 | 289.548 | -19.6642 | 392.0379 | 0 | 0.77757 | 1.0528 | 1.1139
[8 empty] | 26.0539 | 289.0732 | -19.6049 | 391.9786 | -0.00053876 | 0.7763 | 1.0526 | 1.1101
[8 empty] | 26.1061 | 289.5476 | -19.7828 | 392.1566 | 0 | 0.77757 | 1.0531 | 1.1097
[8 empty] | 26.1562 | 289.755 | -20.0498 | 392.4235 | -0.00053876 | 0.77813 | 1.0538 | 1.1083
[8 empty] | 26.2026 | 289.2803 | -19.5455 | 391.9193 | -0.0010775 | 0.77685 | 1.0525 | 1.1046
[8 empty] | 26.2565 | 290.2292 | -19.4269 | 391.8007 | 0 | 0.7794 | 1.0522 | 1.1059
[8 empty] | 26.3044 | 289.8137 | -19.3083 | 391.682 | -0.0010775 | 0.77829 | 1.0519 | 1.1023
[8 empty] | 26.3529 | 289.7542 | -19.1303 | 391.5041 | -0.00053876 | 0.77813 | 1.0514 | 1.1001
[8 empty] | 26.4052 | 289.4871 | -18.7744 | 391.1481 | -0.00053876 | 0.77741 | 1.0504 | 1.0969
[8 empty] | 26.4553 | 290.2284 | -18.3888 | 390.7626 | -0.00053876 | 0.7794 | 1.0494 | 1.0976
[8 empty] | 26.507 | 289.4867 | -17.855 | 390.2287 | 0 | 0.77741 | 1.0479 | 1.0927
[8 empty] | 26.5533 | 289.6645 | -16.0161 | 388.3898 | -0.00053876 | 0.77789 | 1.043 | 1.0914
[8 empty] | 26.6072 | 289.605 | -16.3127 | 388.6864 | 0 | 0.77773 | 1.0438 | 1.089
[8 empty] | 26.6557 | 289.2786 | -17.6473 | 390.0211 | 0 | 0.77685 | 1.0474 | 1.0858
[8 empty] | 26.7058 | 289.1894 | -17.0542 | 389.4279 | 0 | 0.77661 | 1.0458 | 1.0834
[8 empty] | 26.7559 | 289.6045 | -15.5712 | 387.9449 | -0.00053876 | 0.77773 | 1.0418 | 1.0829
[8 empty] | 26.806 | 289.1891 | -15.3339 | 387.7077 | 0 | 0.77661 | 1.0412 | 1.0794
[8 empty] | 26.8561 | 289.6635 | -15.6898 | 388.0636 | -0.00053876 | 0.77788 | 1.0421 | 1.0791
[8 empty] | 26.9041 | 289.6633 | -21.2065 | 393.5802 | -0.00053876 | 0.77788 | 1.0569 | 1.0772
[8 empty] | 26.958 | 289.0106 | -14.7111 | 387.0848 | 0 | 0.77613 | 1.0395 | 1.0726
[8 empty] | 27.0065 | 289.3367 | -16.6686 | 389.0423 | -0.0010775 | 0.77701 | 1.0448 | 1.0719
[8 empty] | 27.0566 | 289.1289 | -16.372 | 388.7457 | -0.0010775 | 0.77645 | 1.044 | 1.0691
[8 empty] | 27.1083 | 289.6033 | -16.1347 | 388.5085 | -0.00053876 | 0.77772 | 1.0433 | 1.0689
[8 empty] | 27.1552 | 289.1879 | -16.1347 | 388.5085 | -0.00053876 | 0.77661 | 1.0433 | 1.0655
[8 empty] | 27.2069 | 289.0098 | -15.7491 | 388.1229 | 0 | 0.77613 | 1.0423 | 1.0628
[8 empty] | 27.2554 | 288.4461 | -14.7704 | 387.1441 | -0.00053876 | 0.77461 | 1.0397 | 1.0588
[8 empty] | 27.3055 | 289.5434 | -17.1728 | 389.5465 | 0 | 0.77756 | 1.0461 | 1.0609
[8 empty] | 27.3556 | 288.7424 | -16.0754 | 388.4491 | 0 | 0.77541 | 1.0432 | 1.056
[8 empty] | 27.4122 | 289.2761 | -14.2958 | 386.6696 | -0.00053876 | 0.77684 | 1.0384 | 1.0558
[8 empty] | 27.4574 | 288.4455 | -14.7111 | 387.0848 | -0.00053876 | 0.77461 | 1.0395 | 1.051
[8 empty] | 27.5092 | 288.1784 | -14.3551 | 386.7289 | 0 | 0.7739 | 1.0386 | 1.0481
[8 empty] | 27.5593 | 288.119 | -11.1816 | 383.5553 | -0.00053876 | 0.77374 | 1.03 | 1.046
[8 empty] | 27.6045 | 287.2587 | -14.5924 | 386.9662 | -0.00053876 | 0.77143 | 1.0392 | 1.0411
[8 empty] | 27.6579 | 287.9111 | -2.9363 | 375.31 | 0 | 0.77318 | 1.0079 | 1.0415
[8 empty] | 27.7064 | 288.0592 | -9.9062 | 382.28 | -0.00053876 | 0.77358 | 1.0266 | 1.0402
[8 empty] | 27.7613 | 285.6863 | 7.8301 | 364.5437 | 0 | 0.7672 | 0.97897 | 1.0296
[8 empty] | 27.8082 | 286.8429 | -9.6986 | 382.0724 | -0.00053876 | 0.77031 | 1.026 | 1.032
[8 empty] | 27.8583 | 286.8428 | -9.4613 | 381.8351 | -0.00053876 | 0.77031 | 1.0254 | 1.0302
[8 empty] | 27.9068 | 287.3172 | -11.3002 | 383.674 | 0 | 0.77158 | 1.0303 | 1.0301
[8 empty] | 27.9585 | 287.1094 | -12.3976 | 384.7714 | -0.0016163 | 0.77102 | 1.0333 | 1.0274
[8 empty] | 28.0086 | 286.961 | -11.9824 | 384.3561 | -0.00053876 | 0.77063 | 1.0322 | 1.0251
[8 empty] | 28.0603 | 287.3168 | -12.5163 | 384.89 | -0.00053876 | 0.77158 | 1.0336 | 1.0244
[8 empty] | 28.1072 | 287.7023 | -13.0205 | 385.3942 | -0.00053876 | 0.77262 | 1.035 | 1.0241
[8 empty] | 28.1557 | 287.1683 | -16.8169 | 389.1906 | 0 | 0.77118 | 1.0452 | 1.0204
[8 empty] | 28.2091 | 287.1681 | -14.0586 | 386.4323 | -0.00053876 | 0.77118 | 1.0378 | 1.0185
[8 empty] | 28.2575 | 286.6341 | -12.8425 | 385.2163 | -0.00053876 | 0.76975 | 1.0345 | 1.0149
[8 empty] | 28.3093 | 287.1679 | -10.2622 | 382.6359 | 0 | 0.77118 | 1.0276 | 1.0149
[8 empty] | 28.3578 | 286.7822 | -13.4357 | 385.8095 | -0.00053876 | 0.77015 | 1.0361 | 1.0118
[8 empty] | 28.4095 | 286.8414 | -12.3976 | 384.7714 | 0 | 0.77031 | 1.0333 | 1.0102
[8 empty] | 28.4596 | 287.1675 | -12.0417 | 384.4155 | -0.00053876 | 0.77118 | 1.0323 | 1.0095
[8 empty] | 28.5113 | 287.1674 | -9.402 | 381.7758 | 0 | 0.77118 | 1.0252 | 1.0077
[8 empty] | 28.5582 | 285.9513 | -5.6649 | 378.0387 | -0.00053876 | 0.76791 | 1.0152 | 1.0018
[8 empty] | 28.6067 | 286.7817 | -10.6774 | 383.0511 | 0 | 0.77014 | 1.0287 | 1.003
[8 empty] | 28.6568 | 285.9511 | -11.8044 | 384.1782 | 0 | 0.76791 | 1.0317 | 0.99835
[8 empty] | 28.7069 | 286.3069 | -8.1267 | 380.5004 | 0 | 0.76887 | 1.0218 | 0.99785
[8 empty] | 28.7586 | 285.3577 | -8.8088 | 381.1826 | -0.00053876 | 0.76632 | 1.0237 | 0.99275
[8 empty] | 28.8125 | 286.3067 | -9.7876 | 382.1614 | -0.00053876 | 0.76887 | 1.0263 | 0.99419
[8 empty] | 28.8626 | 286.5142 | -7.8301 | 380.2038 | 0 | 0.76943 | 1.021 | 0.99318
[8 empty] | 28.9089 | 285.4167 | -9.5207 | 381.8944 | -0.00053876 | 0.76648 | 1.0256 | 0.9878
[8 empty] | 28.9628 | 286.2174 | -11.2409 | 383.6147 | -0.00053876 | 0.76863 | 1.0302 | 0.98872
[8 empty] | 29.0092 | 286.0394 | -9.0461 | 381.4199 | 0 | 0.76815 | 1.0243 | 0.98653
[8 empty] | 29.0609 | 285.7723 | -8.1267 | 380.5004 | 0 | 0.76743 | 1.0218 | 0.98385
[8 empty] | 29.111 | 286.3654 | -8.9275 | 381.3012 | -0.00053876 | 0.76903 | 1.024 | 0.9842
[8 empty] | 29.1611 | 285.8908 | -10.5587 | 382.9325 | -0.0010775 | 0.76775 | 1.0284 | 0.98088
[8 empty] | 29.2096 | 285.4755 | -9.9062 | 382.28 | -0.00053876 | 0.76664 | 1.0266 | 0.97783
[8 empty] | 29.2613 | 285.0898 | -8.2453 | 380.6191 | 0 | 0.7656 | 1.0221 | 0.97478
[8 empty] | 29.3136 | 285.1491 | -8.7792 | 381.1529 | 0 | 0.76576 | 1.0236 | 0.97325
[8 empty] | 29.3621 | 285.149 | -10.2028 | 382.5766 | -0.00053876 | 0.76576 | 1.0274 | 0.97164
[8 empty] | 29.41 | 284.882 | -11.8044 | 384.1782 | -0.00053876 | 0.76504 | 1.0317 | 0.96915
[8 empty] | 29.4639 | 284.5556 | -7.6818 | 380.0555 | -0.00053876 | 0.76417 | 1.0206 | 0.96627
[8 empty] | 29.5102 | 283.7251 | -4.1523 | 376.5261 | -0.00053876 | 0.76194 | 1.0112 | 0.96194
[8 empty] | 29.5603 | 284.0809 | -4.093 | 376.4667 | -0.00053876 | 0.76289 | 1.011 | 0.96151
[8 empty] | 29.6088 | 284.0809 | -7.0293 | 379.403 | 0 | 0.76289 | 1.0189 | 0.95993
[8 empty] | 29.6627 | 284.5553 | -9.2241 | 381.5978 | 0 | 0.76417 | 1.0248 | 0.95979
[8 empty] | 29.7128 | 284.8222 | -3.8557 | 376.2295 | 0 | 0.76488 | 1.0104 | 0.95907
[8 empty] | 29.7608 | 283.9917 | -4.8938 | 377.2676 | 0 | 0.76265 | 1.0131 | 0.95473
[8 empty] | 29.8147 | 284.9407 | -3.8557 | 376.2295 | -0.00053876 | 0.7652 | 1.0104 | 0.95619
[8 empty] | 29.861 | 284.5551 | -4.0337 | 376.4074 | 0 | 0.76417 | 1.0108 | 0.95342
[8 empty] | 29.9116 | 284.733 | -2.2541 | 374.6279 | -0.00053876 | 0.76464 | 1.0061 | 0.9524
[8 empty] | 29.9634 | 283.6059 | 2.0168 | 370.3569 | -0.00053876 | 0.76162 | 0.99458 | 0.94699
[8 empty] | 30.0119 | 284.0803 | -1.3347 | 373.7084 | -0.00053876 | 0.76289 | 1.0036 | 0.94704