## General
ID | Test identification
Test identification | Location | NWZ-BH-5035
Test identification | Sample | 45-2
Test identification | Depth | 43.2 | [m]
Test identification | Test number | DSS152
Specimen Visual Description
Specimen Visual Description | Firm dark greyish brown CLAY
Initial Specimen Conditions
Initial Specimen Conditions | Test start date | 16/07/2024
Initial Specimen Conditions | Type of sample | Undisturbed
Initial Specimen Conditions | Specimen orientation | Vertical
Initial Specimen Conditions | Diameter | 65.78 | [mm]
Initial Specimen Conditions | Length | 19.31 | [mm]
Initial Specimen Conditions | Water content | 18.8419 | [%]
Initial Specimen Conditions | Bulk density | 2.1792 | [Mg/m³]
Initial Specimen Conditions | Dry density | 1.8337 | [Mg/m³]
Initial Specimen Conditions | Void ratio | 0.4724 | [-]
Initial Specimen Conditions | Degree of saturation | 100 | [%]
Initial Specimen Conditions | Assumed particle density | 2.7 | [Mg/m³]
Initial Specimen Conditions | Torvane | 75 | [kPa]
Initial Specimen Conditions | Pocket penetrometer | 104 | [kPa]
Initial Specimen Conditions | Torvane 90° |  | [kPa]
Initial Specimen Conditions | Pocket penetrometer 90° |  | [kPa]
Consolidation - 1
Consolidation - 1 | svc | 1039.8936 | [kPa]
Consolidation - 1 | Vertical strain | 7.7359 | [%]
Consolidation - 1 | Bulk density | 2.2781 | [Mg/m³]
Consolidation - 1 | Dry density | 1.9875 | [Mg/m³]
Consolidation - 1 | Void ratio | 0.3585 | [-]
Consolidation - 1 | Water content | 14.6232 | [%]
Consolidation - 2
Consolidation - 2 | svc | 431.7295 | [kPa]
Consolidation - 2 | Vertical strain | 7.4925 | [%]
Consolidation - 2 | Bulk density | 2.2748 | [Mg/m³]
Consolidation - 2 | Dry density | 1.9823 | [Mg/m³]
Consolidation - 2 | Void ratio | 0.36208 | [-]
Consolidation - 2 | Water content | 14.7557 | [%]
Stress Controlled Cyclic Loading - Constant Vertical Stress
Stress Controlled Cyclic Loading - Constant Vertical Stress | sv |  | [kPa]
Stress Controlled Cyclic Loading - Constant Vertical Stress | Reference stress |  | [kPa]
Stress Controlled Cyclic Loading - Constant Vertical Stress | Mean tav |  | [kPa]
Stress Controlled Cyclic Loading - Constant Vertical Stress | Mean tcy |  | [kPa]
Stress Controlled Cyclic Loading - Constant Vertical Stress | Frequency |  | [Hz]
Stress Controlled Cyclic Loading - Constant Vertical Stress | Number of cycles applied (N) |  | [-]
Stress Controlled Cyclic Loading - Constant Vertical Stress | Vertical strain |  | [%]
Stress Controlled Cyclic Loading - Constant Vertical Stress | Bulk density |  | [Mg/m³]
Stress Controlled Cyclic Loading - Constant Vertical Stress | Dry density |  | [Mg/m³]
Stress Controlled Cyclic Loading - Constant Vertical Stress | Void ratio |  | [-]
Stress Controlled Cyclic Loading - Constant Vertical Stress | Cycle | gav | gcy | G | l
Stress Controlled Cyclic Loading - Constant Vertical Stress | [-] | [%] | [%] | [MPa] | [%]
Stress Controlled Cyclic Loading - Constant Vertical Stress
Stress Controlled Cyclic Loading - Constant Vertical Stress
Stress Controlled Cyclic Loading - Constant Vertical Stress
Stress Controlled Cyclic Loading - Constant Vertical Stress
Stress Controlled Cyclic Loading - Constant Vertical Stress
Stress Controlled Cyclic Loading - Constant Vertical Stress
Stress Controlled Cyclic Loading - Constant Vertical Stress
Stress Controlled Cyclic Loading - Constant Vertical Stress
Stress Controlled Cyclic Loading - Constant Vertical Stress
Stress Controlled Cyclic Loading - Constant Vertical Stress
Stress Controlled Cyclic Loading - Constant Vertical Stress
Stress Controlled Cyclic Loading - Constant Vertical Stress
Stress Controlled Cyclic Loading - Constant Vertical Stress
Stress Controlled Cyclic Loading - Constant Vertical Stress
Stress Controlled Cyclic Loading - Constant Vertical Stress
Stress Controlled Cyclic Loading - Constant Vertical Stress
Stress Controlled Cyclic Loading - Constant Vertical Stress
Stress Controlled Cyclic Loading - Constant Vertical Stress
Stress Controlled Cyclic Loading - Constant Vertical Stress
Stress Controlled Cyclic Loading - Constant Vertical Stress
Stress Controlled Cyclic Loading - Constant Vertical Stress
Stress Controlled Cyclic Loading - Constant Vertical Stress
Stress Controlled Cyclic Loading - Constant Vertical Stress
Stress Controlled Cyclic Loading - Constant Vertical Stress
Stress Controlled Cyclic Loading - Constant Vertical Stress
Stress Controlled Cyclic Loading - Constant Vertical Stress
Stress Controlled Cyclic Loading - Constant Vertical Stress
Stress Controlled Cyclic Loading - Constant Vertical Stress
Stress Controlled Cyclic Loading - Constant Vertical Stress
Stress Controlled Cyclic Loading - Constant Vertical Stress
Consolidation - 3
Consolidation - 3 | svc |  | [kPa]
Consolidation - 3 | Vertical strain |  | [%]
Consolidation - 3 | Bulk density |  | [Mg/m³]
Consolidation - 3 | Dry density |  | [Mg/m³]
Consolidation - 3 | Void ratio |  | [-]
Consolidation - 3 | Water content |  | [%]
Shearing - Constant Vertical Stress
At peak shear stress
Shearing - Constant Vertical Stress - At peak shear stress | Shear stress |  | [kPa]
Shearing - Constant Vertical Stress - At peak shear stress | Shear strain |  | [%]
Shearing - Constant Vertical Stress - At peak shear stress | Vertical stress |  | [kPa]
Shearing - Constant Vertical Stress - At peak shear stress | Vertical strain |  | [%]
Shearing - Constant Vertical Stress - At peak shear stress | Bulk density |  | [Mg/m³]
Shearing - Constant Vertical Stress - At peak shear stress | Dry density |  | [Mg/m³]
Shearing - Constant Vertical Stress - At peak shear stress | Void ratio |  | [-]
Shearing - Constant Vertical Stress - At peak shear stress | Rate of strain |  | [%/hour]
At 15 % shear strain
Shearing - Constant Vertical Stress - At 15 % shear strain | Shear stress |  | [kPa]
Shearing - Constant Vertical Stress - At 15 % shear strain | Vertical stress |  | [kPa]
Shearing - Constant Vertical Stress - At 15 % shear strain | Vertical strain |  | [%]
Shearing - Constant Vertical Stress - At 15 % shear strain | Bulk density |  | [Mg/m³]
Shearing - Constant Vertical Stress - At 15 % shear strain | Dry density |  | [Mg/m³]
Shearing - Constant Vertical Stress - At 15 % shear strain | Void ratio |  | [-]
Shearing - Constant Volume
At peak shear stress
Shearing - Constant Volume - At peak shear stress | Shear stress | 299.0259 | [kPa]
Shearing - Constant Volume - At peak shear stress | Shear strain | 29.7004 | [%]
Shearing - Constant Volume - At peak shear stress | Shear induced -Dsv | 4.914 | [kPa]
Shearing - Constant Volume - At peak shear stress | Vertical stress | 426.8743 | [kPa]
Shearing - Constant Volume - At peak shear stress | Vertical strain | -0.0011196 | [%]
Shearing - Constant Volume - At peak shear stress | Rate of strain | 2.9899 | [%/hour]
At 15 % shear strain
Shearing - Constant Volume - At 15 % shear strain | Shear stress | 245.3383 | [kPa]
Shearing - Constant Volume - At 15 % shear strain | Shear induced -Dsv | 49.1993 | [kPa]
Shearing - Constant Volume - At 15 % shear strain | Vertical stress | 382.5891 | [kPa]
Shearing - Constant Volume - At 15 % shear strain | Vertical strain | -0.0011196 | [%]
Final Specimen Conditions
Final Specimen Conditions | Water content | 14.7562 | [%]
Final Specimen Conditions | Bulk Density | 2.2748 | [Mg/m³]
Final Specimen Conditions | Dry density | 1.9822 | [Mg/m³]
Final Specimen Conditions | Void ratio | 0.36209 | [-]

## Consolidation - 1
Consolidation - 1
Root Time | Vertical Strain | Vertical Consolidation Stress
[minutes0.5] | [%] | [kPa]
0 | 0 | 8.7099
0.40825 | 0.0010357 | 9.7987
0.8165 | 0.0098395 | 13.2414
1.2247 | 0.038322 | 18.7734
1.633 | 0.09218 | 26.9537
2.0412 | 0.16727 | 37.1643
2.4495 | 0.2667 | 49.7584
2.8577 | 0.39099 | 64.8242
3.266 | 0.54946 | 81.9203
3.6742 | 0.78042 | 101.194
4.0825 | 1.1978 | 122.8805
4.4907 | 1.7809 | 147.0093
4.899 | 2.4868 | 173.5804
5.3072 | 3.2418 | 202.3879
5.7155 | 3.8654 | 233.1374
6.1237 | 4.3801 | 266.2704
6.532 | 4.7157 | 301.8752
6.9402 | 4.9632 | 339.7457
7.3485 | 5.1776 | 379.8819
7.7567 | 5.377 | 422.1956
8.165 | 5.5753 | 467.0105
8.5732 | 5.7654 | 513.9146
8.9815 | 5.9581 | 563.261
9.3897 | 6.1455 | 614.5789
9.798 | 6.3294 | 668.5157
10.2062 | 6.5127 | 724.7476
10.6145 | 6.6872 | 783.0393
11.0227 | 6.8597 | 843.9205
11.431 | 7.03 | 907.0085
11.8392 | 7.202 | 972.1564
12.2474 | 7.3651 | 1039.6877
12.6557 | 7.4521 | 1039.9525
13.0639 | 7.4909 | 1039.9525
13.4722 | 7.5179 | 1039.9525
13.8804 | 7.5355 | 1039.9525
14.2887 | 7.5515 | 1039.9525
14.6969 | 7.564 | 1040.0408
15.1052 | 7.5753 | 1039.9525
15.5134 | 7.5847 | 1040.0996
15.9217 | 7.5914 | 1039.8936
16.3299 | 7.5987 | 1039.7465
16.7382 | 7.6054 | 1039.8936
17.1464 | 7.6121 | 1040.1585
17.5547 | 7.6173 | 1039.7465
17.9629 | 7.6225 | 1039.9525
18.3712 | 7.6261 | 1040.0408
18.7794 | 7.6323 | 1039.9525
19.1877 | 7.6365 | 1039.9525
19.5959 | 7.6411 | 1040.0996
20.0042 | 7.6432 | 1040.0408
20.4124 | 7.6484 | 1039.9525
20.8207 | 7.653 | 1039.9525
21.2289 | 7.6551 | 1040.0996
21.6372 | 7.6587 | 1039.8936
22.0454 | 7.6613 | 1040.0996
22.4537 | 7.666 | 1039.8348
22.8619 | 7.668 | 1040.0996
23.2702 | 7.6701 | 1039.8936
23.6784 | 7.6732 | 1039.8348
24.0866 | 7.6753 | 1040.0408
24.4949 | 7.6784 | 1040.1585
24.9031 | 7.6805 | 1040.0408
25.3114 | 7.6836 | 1040.0996
25.7196 | 7.6867 | 1039.9525
26.1279 | 7.6888 | 1040.0996
26.5361 | 7.6914 | 1039.8348
26.9444 | 7.6945 | 1040.0408
27.3526 | 7.6965 | 1039.8348
27.7609 | 7.6986 | 1039.9525
28.1691 | 7.7002 | 1040.0408
28.5774 | 7.7022 | 1040.2173
28.9856 | 7.7043 | 1039.8936
29.3939 | 7.7064 | 1039.8936
29.8021 | 7.71 | 1040.0408
30.2104 | 7.711 | 1039.8348
30.6186 | 7.7126 | 1039.8936
31.0269 | 7.7141 | 1040.0408
31.4351 | 7.7157 | 1039.9525
31.8434 | 7.7178 | 1040.1585
32.2516 | 7.7204 | 1039.8348
32.6599 | 7.7219 | 1039.6288
33.0681 | 7.7245 | 1040.0996
33.4764 | 7.726 | 1039.9525
33.8846 | 7.7276 | 1039.8348
34.2929 | 7.7307 | 1040.0996
34.7011 | 7.7317 | 1039.6288
35.1094 | 7.7338 | 1040.0996
35.3784 | 7.7359 | 1039.8936

## Consolidation - 2
Consolidation - 2
Root Time | Vertical Strain | Vertical Consolidation Stress
[minutes0.5] | [%] | [kPa]
35.3787 | 7.7354 | 1039.9525
35.381 | 7.7354 | 1039.57
35.3881 | 7.7354 | 1037.1865
35.3999 | 7.7344 | 1034.0086
35.4163 | 7.7339 | 1029.2122
35.4375 | 7.7323 | 1022.9152
35.4634 | 7.7302 | 1015.8237
35.4939 | 7.7287 | 1006.9666
35.5291 | 7.7245 | 996.962
35.5689 | 7.7214 | 985.4861
35.6134 | 7.7183 | 972.3624
35.6625 | 7.7142 | 958.2382
35.7162 | 7.7116 | 942.8193
35.7745 | 7.7064 | 925.9879
35.8374 | 7.7002 | 907.597
35.9047 | 7.6945 | 887.9409
35.9766 | 7.6883 | 867.1077
36.053 | 7.6805 | 844.9504
36.1338 | 7.6727 | 821.2923
36.219 | 7.6624 | 796.2808
36.3086 | 7.6546 | 769.7685
36.4026 | 7.6437 | 742.2557
36.5009 | 7.6324 | 713.2717
36.6035 | 7.6194 | 682.7281
36.7104 | 7.6054 | 651.0958
36.8214 | 7.592 | 617.9628
36.9367 | 7.5733 | 583.4763
37.056 | 7.5578 | 547.7833
37.1795 | 7.5376 | 510.413
37.3071 | 7.5164 | 471.954
37.4386 | 7.4915 | 431.9355
37.5741 | 7.4853 | 432.0826
37.7136 | 7.4837 | 431.9355
37.857 | 7.4837 | 431.9943
38.0042 | 7.4791 | 432.2003
38.1552 | 7.4791 | 431.8766
38.3099 | 7.478 | 431.9355
38.4684 | 7.4791 | 432.0826
38.6305 | 7.477 | 432.0826
38.7963 | 7.4775 | 431.9355
38.9656 | 7.4775 | 431.8766
39.1384 | 7.476 | 432.0826
39.3148 | 7.4754 | 431.8766
39.4945 | 7.4749 | 431.9355
39.6777 | 7.4749 | 431.9943
39.8641 | 7.4754 | 432.0826
40.0539 | 7.476 | 432.0826
40.2469 | 7.4765 | 431.9355
40.4432 | 7.477 | 431.7883
40.6425 | 7.477 | 431.9943
40.845 | 7.4775 | 431.9943
41.0506 | 7.4775 | 431.7295
41.2591 | 7.4765 | 431.8766
41.4707 | 7.4765 | 431.8766
41.6851 | 7.4765 | 431.9355
41.9025 | 7.477 | 431.7295
42.1226 | 7.476 | 432.0826
42.3456 | 7.4754 | 432.2003
42.5713 | 7.4754 | 431.9943
42.7997 | 7.4754 | 431.8766
43.0308 | 7.4744 | 431.9943
43.2645 | 7.4744 | 431.9355
43.5008 | 7.4749 | 432.1414
43.7396 | 7.4754 | 432.1414
43.9809 | 7.4749 | 431.9943
44.2246 | 7.476 | 432.1414
44.4708 | 7.4749 | 431.9355
44.7193 | 7.4754 | 431.9943
44.9702 | 7.476 | 431.7883
45.2233 | 7.4754 | 431.8766
45.4787 | 7.4765 | 431.9355
45.7364 | 7.4754 | 432.0826
45.9962 | 7.477 | 431.9355
46.2582 | 7.4775 | 431.9943
46.5222 | 7.4785 | 431.9943
46.7884 | 7.4791 | 431.9355
47.0565 | 7.4796 | 432.0826
47.3267 | 7.4796 | 431.9355
47.5988 | 7.4796 | 431.9355
47.8729 | 7.4796 | 431.8766
48.1489 | 7.4806 | 431.9943
48.4267 | 7.4811 | 431.9355
48.7064 | 7.4822 | 431.9943
48.9879 | 7.4832 | 431.7295
49.2712 | 7.4827 | 431.7295
49.5562 | 7.4837 | 431.9943
49.8429 | 7.4837 | 431.7295
50.1313 | 7.4842 | 431.7883
50.4214 | 7.4842 | 431.8766
50.7131 | 7.4848 | 431.8766
51.0064 | 7.4853 | 431.8766
51.3012 | 7.4863 | 431.9355
51.5976 | 7.4889 | 431.9355
51.8956 | 7.4884 | 431.9355
52.195 | 7.4889 | 432.2003
52.4959 | 7.4915 | 431.9943
52.7982 | 7.4899 | 431.8766
53.1019 | 7.4899 | 431.9943
53.4071 | 7.4894 | 431.9943
53.7136 | 7.492 | 431.9355
54.0214 | 7.4915 | 432.2003
54.3306 | 7.4915 | 432.0826
54.6411 | 7.4925 | 431.7883
54.9529 | 7.4936 | 432.1414
55.2659 | 7.493 | 431.7883
55.5801 | 7.493 | 432.1414
55.8956 | 7.4925 | 432.2591
55.9851 | 7.4925 | 431.7295

## Cyclic Preshear
Stress Controlled Cyclic Loading - Constant Vertical Stress
Number of Cycles | Shear Stress | Shear Strain | Shear induced -DVertical Stress | Shear induced -Δσv/σvc | Vertical stress | Vertical strain | Vertical stress / consolidation Stress | Shear Stress / Consolidation Stress | Number of Cycles | Shear modulus | Damping ratio
[-] | [kPa] | [%] | [kPa] | [-] | [kPa] | [%] | [-] | [-] | [-] | [MPa] | [%]

## Consolidation - 3
Consolidation - 3
Root Time | Vertical Strain | Vertical Consolidation Stress
[minutes0.5] | [%] | [kPa]

## Shearing
Shearing Stage - Constant Vertical Stress | [7 empty] | Shearing Stage - Constant Volume
Shear Strain | Shear Stress | Shear Induced -DVertical Stress | Vertical Stress | Shear Induced ΔVertical Strain | Shear Stress / Consolidation Stress | Vertical Stress / Consolidation Stress | Shear Modulus | Shear Strain | Shear Stress | Shear induced -DVertical Stress | Vertical Stress | Shear Induced DVertical Strain | Shear Stress / Consolidation Stress | Vertical Stress / Consolidation Stress | Shear Modulus
[%] | [kPa] | [kPa] | [kPa] | [%] | [-] | [-] | [MPa] | [%] | [kPa] | [kPa] | [kPa] | [%] | [-] | [-] | [MPa]
[8 empty] | 0 | 0.091954 | 0 | 431.7883 | 0 | 0.00021296 | 1
[8 empty] | 0.047032 | 18.3641 | 12.9766 | 418.8117 | -0.0011196 | 0.04253 | 0.96995 | 38.8501
[8 empty] | 0.097424 | 34.8118 | 26.836 | 404.9524 | -0.00055981 | 0.080622 | 0.93785 | 35.6377
[8 empty] | 0.14614 | 48.2582 | 30.2787 | 401.5096 | -0.00055981 | 0.11176 | 0.92988 | 32.9597
[8 empty] | 0.19877 | 61.1159 | 31.6323 | 400.156 | -0.00055981 | 0.14154 | 0.92674 | 30.7011
[8 empty] | 0.24748 | 71.7375 | 34.6043 | 397.1841 | -0.00055981 | 0.16614 | 0.91986 | 28.95
[8 empty] | 0.29787 | 81.7999 | 30.7495 | 401.0388 | -0.00055981 | 0.18944 | 0.92879 | 27.4305
[8 empty] | 0.34882 | 90.5381 | 29.19 | 402.5983 | -0.0011196 | 0.20968 | 0.9324 | 25.9289
[8 empty] | 0.39922 | 97.8346 | 26.4829 | 405.3055 | -0.0011196 | 0.22658 | 0.93867 | 24.4836
[8 empty] | 0.44793 | 104.1011 | 25.1881 | 406.6002 | -0.00055981 | 0.24109 | 0.94167 | 23.22
[8 empty] | 0.49832 | 111.0444 | 23.0989 | 408.6894 | -0.00055981 | 0.25717 | 0.9465 | 22.2653
[8 empty] | 0.54927 | 115.7514 | 19.1854 | 412.603 | -0.00055981 | 0.26807 | 0.95557 | 21.0569
[8 empty] | 0.59798 | 120.2525 | 20.2741 | 411.5142 | -0.00055981 | 0.2785 | 0.95305 | 20.0943
[8 empty] | 0.6467 | 124.1944 | 19.1854 | 412.603 | -0.0011196 | 0.28763 | 0.95557 | 19.1902
[8 empty] | 0.69709 | 128.3424 | 17.9789 | 413.8094 | -0.0011196 | 0.29723 | 0.95836 | 18.398
[8 empty] | 0.74804 | 131.1661 | 14.4479 | 417.3405 | -0.00055981 | 0.30377 | 0.96654 | 17.5223
[8 empty] | 0.79675 | 133.8134 | 16.1545 | 415.6338 | -0.00055981 | 0.30991 | 0.96259 | 16.7833
[8 empty] | 0.84546 | 136.5489 | 15.5366 | 416.2517 | -0.0016794 | 0.31624 | 0.96402 | 16.1399
[8 empty] | 0.89754 | 139.4904 | 15.4778 | 416.3106 | -0.0011196 | 0.32305 | 0.96415 | 15.5312
[8 empty] | 0.94625 | 141.4314 | 13.6534 | 418.1349 | -0.00055981 | 0.32755 | 0.96838 | 14.9368
[8 empty] | 0.99552 | 142.7545 | 15.0658 | 416.7225 | -0.00055981 | 0.33061 | 0.96511 | 14.3304
[8 empty] | 1.0459 | 144.8721 | 15.5366 | 416.2517 | -0.0011196 | 0.33552 | 0.96402 | 13.8425
[8 empty] | 1.0963 | 147.0191 | 15.0658 | 416.7225 | -0.00055981 | 0.34049 | 0.96511 | 13.402
[8 empty] | 1.1473 | 147.9891 | 15.5955 | 416.1929 | -0.0011196 | 0.34274 | 0.96388 | 12.8914
[8 empty] | 1.1937 | 149.1357 | 15.9486 | 415.8398 | -0.00055981 | 0.34539 | 0.96306 | 12.4856
[8 empty] | 1.2464 | 150.753 | 15.7426 | 416.0457 | -0.0011196 | 0.34914 | 0.96354 | 12.0881
[8 empty] | 1.2951 | 152.2232 | 18.1849 | 413.6034 | -0.00055981 | 0.35254 | 0.95788 | 11.7469
[8 empty] | 1.3455 | 153.664 | 19.1854 | 412.603 | -0.0011196 | 0.35588 | 0.95557 | 11.4141
[8 empty] | 1.3942 | 154.2515 | 19.2442 | 412.5441 | -0.00055981 | 0.35724 | 0.95543 | 11.0574
[8 empty] | 1.4434 | 155.1039 | 19.3325 | 412.4558 | 0 | 0.35921 | 0.95523 | 10.739
[8 empty] | 1.4938 | 156.5447 | 19.5973 | 412.191 | -0.0011196 | 0.36255 | 0.95461 | 10.4732
[8 empty] | 1.5442 | 157.5147 | 20.1858 | 411.6025 | -0.00055981 | 0.3648 | 0.95325 | 10.1942
[8 empty] | 1.5929 | 158.1022 | 23.2461 | 408.5423 | -0.00055981 | 0.36616 | 0.94616 | 9.9194
[8 empty] | 1.6417 | 158.9545 | 24.8056 | 406.9827 | -0.0011196 | 0.36813 | 0.94255 | 9.677
[8 empty] | 1.6926 | 160.2187 | 22.5104 | 409.2779 | -0.0011196 | 0.37106 | 0.94787 | 9.4604
[8 empty] | 1.743 | 161.071 | 23.3049 | 408.4834 | -0.00055981 | 0.37303 | 0.94603 | 9.2357
[8 empty] | 1.7934 | 161.5997 | 24.5114 | 407.277 | -0.0011196 | 0.37426 | 0.94323 | 9.0057
[8 empty] | 1.8421 | 162.0989 | 25.2764 | 406.5119 | -0.00055981 | 0.37541 | 0.94146 | 8.7947
[8 empty] | 1.8931 | 163.1866 | 28.0424 | 403.7459 | -0.00055981 | 0.37793 | 0.93506 | 8.6154
[8 empty] | 1.9418 | 164.3038 | 26.424 | 405.3643 | -0.00055981 | 0.38052 | 0.9388 | 8.4568
[8 empty] | 1.9922 | 164.4499 | 29.19 | 402.5983 | -0.0011196 | 0.38086 | 0.9324 | 8.2502
[8 empty] | 2.0431 | 165.2728 | 31.1615 | 400.6268 | -0.00055981 | 0.38276 | 0.92783 | 8.0848
[8 empty] | 2.0918 | 165.5072 | 31.3675 | 400.4208 | -0.0011196 | 0.38331 | 0.92735 | 7.9077
[8 empty] | 2.1422 | 166.4183 | 31.6323 | 400.156 | -0.0011196 | 0.38542 | 0.92674 | 7.7642
[8 empty] | 2.1926 | 166.6527 | 32.3679 | 399.4204 | -0.00055981 | 0.38596 | 0.92504 | 7.5965
[8 empty] | 2.2413 | 167.2697 | 32.6916 | 399.0967 | -0.0011196 | 0.38739 | 0.92429 | 7.4589
[8 empty] | 2.2923 | 166.7096 | 33.1919 | 398.5965 | -0.00055981 | 0.38609 | 0.92313 | 7.2687
[8 empty] | 2.341 | 166.2378 | 33.7804 | 398.008 | -0.00055981 | 0.385 | 0.92177 | 7.0973
[8 empty] | 2.3914 | 167.3844 | 38.7827 | 393.0056 | -0.0011196 | 0.38765 | 0.91018 | 6.9957
[8 empty] | 2.4418 | 168.5309 | 37.8411 | 393.9473 | -0.0011196 | 0.39031 | 0.91236 | 6.8982
[8 empty] | 2.491 | 168.4711 | 38.047 | 393.7413 | -0.00055981 | 0.39017 | 0.91188 | 6.7594
[8 empty] | 2.5414 | 169.5588 | 37.6939 | 394.0944 | -0.0011196 | 0.39269 | 0.9127 | 6.6682
[8 empty] | 2.5901 | 170.2052 | 38.1059 | 393.6824 | -0.0011196 | 0.39419 | 0.91175 | 6.5677
[8 empty] | 2.6389 | 169.7923 | 40.4011 | 391.3873 | -0.00055981 | 0.39323 | 0.90643 | 6.4308
[8 empty] | 2.6892 | 170.7035 | 39.7243 | 392.064 | -0.00055981 | 0.39534 | 0.908 | 6.3442
[8 empty] | 2.738 | 171.1733 | 40.813 | 390.9753 | -0.00055981 | 0.39643 | 0.90548 | 6.2485
[8 empty] | 2.7889 | 171.8491 | 39.6654 | 392.1229 | -0.00055981 | 0.39799 | 0.90814 | 6.1586
[8 empty] | 2.8393 | 172.6132 | 40.2834 | 391.505 | -0.00055981 | 0.39976 | 0.90671 | 6.0762
[8 empty] | 2.888 | 172.7888 | 43.0494 | 388.739 | -0.00055981 | 0.40017 | 0.9003 | 5.9798
[8 empty] | 2.939 | 173.1703 | 43.1965 | 388.5918 | -0.00055981 | 0.40105 | 0.89996 | 5.8891
[8 empty] | 2.9894 | 173.9932 | 42.6963 | 389.0921 | -0.0011196 | 0.40296 | 0.90112 | 5.8173
[8 empty] | 3.0398 | 174.8455 | 41.9606 | 389.8277 | -0.00055981 | 0.40493 | 0.90282 | 5.7489
[8 empty] | 3.0885 | 175.08 | 43.0494 | 388.739 | -0.00055981 | 0.40548 | 0.9003 | 5.6659
[8 empty] | 3.1394 | 175.5792 | 44.7266 | 387.0617 | -0.0011196 | 0.40663 | 0.89642 | 5.5898
[8 empty] | 3.1881 | 175.7548 | 44.3441 | 387.4442 | -0.0011196 | 0.40704 | 0.8973 | 5.5099
[8 empty] | 3.2385 | 176.666 | 44.4029 | 387.3854 | -0.0011196 | 0.40915 | 0.89717 | 5.4523
[8 empty] | 3.2889 | 177.3124 | 44.197 | 387.5914 | -0.00055981 | 0.41065 | 0.89764 | 5.3884
[8 empty] | 3.3376 | 177.488 | 44.6089 | 387.1794 | -0.00055981 | 0.41105 | 0.89669 | 5.315
[8 empty] | 3.3886 | 177.487 | 46.757 | 385.0314 | -0.00055981 | 0.41105 | 0.89171 | 5.2351
[8 empty] | 3.439 | 178.104 | 45.4034 | 386.3849 | -0.00055981 | 0.41248 | 0.89485 | 5.1763
[8 empty] | 3.4894 | 178.6915 | 45.8153 | 385.973 | -0.00055981 | 0.41384 | 0.89389 | 5.1184
[8 empty] | 3.5364 | 178.8672 | 46.2862 | 385.5022 | -0.0011196 | 0.41425 | 0.8928 | 5.0553
[8 empty] | 3.5873 | 179.3664 | 46.4333 | 385.355 | -0.0011196 | 0.4154 | 0.89246 | 4.9974
[8 empty] | 3.6377 | 179.542 | 47.1689 | 384.6194 | -0.00055981 | 0.41581 | 0.89076 | 4.933
[8 empty] | 3.6865 | 180.0707 | 47.6986 | 384.0898 | -0.0011196 | 0.41703 | 0.88953 | 4.8822
[8 empty] | 3.7352 | 179.8932 | 49.1993 | 382.5891 | -0.00055981 | 0.41662 | 0.88606 | 4.8137
[8 empty] | 3.7878 | 181.2752 | 49.2581 | 382.5302 | -0.00055981 | 0.41982 | 0.88592 | 4.7833
[8 empty] | 3.8365 | 181.5391 | 47.9928 | 383.7955 | -0.00055981 | 0.42044 | 0.88885 | 4.7295
[8 empty] | 3.8869 | 182.009 | 50.1409 | 381.6474 | -0.00055981 | 0.42152 | 0.88388 | 4.6803
[8 empty] | 3.9339 | 181.7138 | 50.8177 | 380.9707 | -0.0011196 | 0.42084 | 0.88231 | 4.6168
[8 empty] | 3.986 | 182.7427 | 51.1708 | 380.6176 | -0.00055981 | 0.42322 | 0.88149 | 4.5823
[8 empty] | 4.0353 | 182.7418 | 51.7593 | 380.029 | -0.00055981 | 0.42322 | 0.88013 | 4.5263
[8 empty] | 4.084 | 182.7997 | 55.3492 | 376.4391 | -0.00055981 | 0.42335 | 0.87181 | 4.4738
[8 empty] | 4.1361 | 184.1229 | 53.26 | 378.5284 | -0.00055981 | 0.42642 | 0.87665 | 4.4494
[8 empty] | 4.1848 | 183.6806 | 53.466 | 378.3224 | -0.0011196 | 0.42539 | 0.87618 | 4.3871
[8 empty] | 4.2374 | 184.7094 | 53.6719 | 378.1164 | -0.00055981 | 0.42778 | 0.8757 | 4.3569
[8 empty] | 4.2844 | 184.1201 | 53.9956 | 377.7927 | -0.00055981 | 0.42641 | 0.87495 | 4.2953
[8 empty] | 4.3348 | 185.0019 | 53.7896 | 377.9987 | -0.00055981 | 0.42846 | 0.87543 | 4.2657
[8 empty] | 4.3819 | 185.2658 | 56.2908 | 375.4975 | -0.0011196 | 0.42907 | 0.86963 | 4.2259
[8 empty] | 4.4339 | 185.6768 | 56.1731 | 375.6152 | -0.00055981 | 0.43002 | 0.86991 | 4.1856
[8 empty] | 4.4832 | 185.7347 | 57.5267 | 374.2617 | -0.00055981 | 0.43015 | 0.86677 | 4.1409
[8 empty] | 4.5336 | 186.2046 | 58.586 | 373.2024 | -0.0011196 | 0.43124 | 0.86432 | 4.1052
[8 empty] | 4.584 | 186.7627 | 58.1152 | 373.6732 | -0.00055981 | 0.43253 | 0.86541 | 4.0722
[8 empty] | 4.6349 | 186.1439 | 61.8522 | 369.9361 | -0.0011196 | 0.4311 | 0.85675 | 4.0141
[8 empty] | 4.6837 | 187.0551 | 60.1455 | 371.6428 | -0.00055981 | 0.43321 | 0.86071 | 3.9918
[8 empty] | 4.734 | 187.4662 | 59.4099 | 372.3784 | 0 | 0.43416 | 0.86241 | 3.958
[8 empty] | 4.7828 | 187.6712 | 59.8218 | 371.9665 | -0.0011196 | 0.43464 | 0.86146 | 3.922
[8 empty] | 4.8298 | 188.0235 | 59.2628 | 372.5256 | -0.0011196 | 0.43545 | 0.86275 | 3.8911
[8 empty] | 4.8819 | 188.3168 | 59.6747 | 372.1136 | -0.0011196 | 0.43613 | 0.8618 | 3.8556
[8 empty] | 4.9345 | 188.9926 | 60.4986 | 371.2897 | -0.00055981 | 0.4377 | 0.85989 | 3.8282
[8 empty] | 4.9832 | 189.4625 | 59.7336 | 372.0548 | -0.0011196 | 0.43879 | 0.86166 | 3.8002
[8 empty] | 5.0319 | 189.4028 | 60.6752 | 371.1131 | -0.00055981 | 0.43865 | 0.85948 | 3.7622
[8 empty] | 5.0806 | 189.8727 | 60.2044 | 371.584 | -0.0011196 | 0.43974 | 0.86057 | 3.7354
[8 empty] | 5.1316 | 189.754 | 63.2646 | 368.5237 | -0.00055981 | 0.43946 | 0.85348 | 3.696
[8 empty] | 5.182 | 189.7531 | 62.6467 | 369.1416 | -0.0011196 | 0.43946 | 0.85491 | 3.66
[8 empty] | 5.2307 | 189.8111 | 62.7055 | 369.0828 | -0.00055981 | 0.43959 | 0.85478 | 3.627
[8 empty] | 5.2811 | 190.3104 | 62.7938 | 368.9945 | -0.00055981 | 0.44075 | 0.85457 | 3.6019
[8 empty] | 5.3298 | 190.4861 | 62.9998 | 368.7885 | -0.00055981 | 0.44116 | 0.8541 | 3.5723
[8 empty] | 5.3807 | 191.0148 | 63.4706 | 368.3177 | -0.0011196 | 0.44238 | 0.85301 | 3.5483
[8 empty] | 5.4311 | 191.573 | 63.2646 | 368.5237 | -0.0011196 | 0.44367 | 0.85348 | 3.5256
[8 empty] | 5.4815 | 191.7486 | 63.4706 | 368.3177 | -0.0011196 | 0.44408 | 0.85301 | 3.4964
[8 empty] | 5.5325 | 192.4833 | 63.7354 | 368.0529 | -0.0011196 | 0.44578 | 0.85239 | 3.4775
[8 empty] | 5.5812 | 192.7179 | 64.0002 | 367.7881 | -0.0011196 | 0.44632 | 0.85178 | 3.4513
[8 empty] | 5.6299 | 192.9524 | 64.0002 | 367.7881 | -0.0011196 | 0.44687 | 0.85178 | 3.4256
[8 empty] | 5.6803 | 192.7749 | 64.4711 | 367.3173 | -0.00055981 | 0.44646 | 0.85069 | 3.3921
[8 empty] | 5.7273 | 193.3626 | 64.5299 | 367.2584 | -0.00055981 | 0.44782 | 0.85055 | 3.3745
[8 empty] | 5.7777 | 193.6265 | 64.2651 | 367.5233 | -0.00055981 | 0.44843 | 0.85117 | 3.3497
[8 empty] | 5.8287 | 193.9787 | 64.8242 | 366.9642 | -0.0011196 | 0.44924 | 0.84987 | 3.3264
[8 empty] | 5.8807 | 194.4486 | 64.883 | 366.9053 | -0.0011196 | 0.45033 | 0.84973 | 3.305
[8 empty] | 5.9295 | 194.742 | 64.4711 | 367.3173 | -0.00055981 | 0.45101 | 0.85069 | 3.2828
[8 empty] | 5.9787 | 195.5945 | 64.2651 | 367.5233 | -0.00055981 | 0.45299 | 0.85117 | 3.27
[8 empty] | 6.0291 | 195.417 | 64.5299 | 367.2584 | -0.0011196 | 0.45258 | 0.85055 | 3.2397
[8 empty] | 6.0795 | 196.2106 | 64.2651 | 367.5233 | -0.0011196 | 0.45441 | 0.85117 | 3.2259
[8 empty] | 6.1305 | 196.1509 | 62.2347 | 369.5536 | -0.0011196 | 0.45428 | 0.85587 | 3.1981
[8 empty] | 6.1769 | 196.2678 | 63.1175 | 368.6708 | -0.00055981 | 0.45455 | 0.85382 | 3.1759
[8 empty] | 6.2279 | 196.4434 | 63.7354 | 368.0529 | -0.00055981 | 0.45495 | 0.85239 | 3.1528
[8 empty] | 6.2766 | 196.7957 | 63.7943 | 367.9941 | -0.0011196 | 0.45577 | 0.85226 | 3.1339
[8 empty] | 6.3287 | 197.8246 | 63.7943 | 367.9941 | -0.00055981 | 0.45815 | 0.85226 | 3.1244
[8 empty] | 6.3757 | 197.2942 | 66.4426 | 365.3458 | -0.00055981 | 0.45692 | 0.84612 | 3.093
[8 empty] | 6.4283 | 198.2937 | 65.8835 | 365.9049 | -0.0011196 | 0.45924 | 0.84742 | 3.0833
[8 empty] | 6.477 | 198.2929 | 65.8246 | 365.9637 | -0.0011196 | 0.45924 | 0.84755 | 3.0601
[8 empty] | 6.5274 | 198.9688 | 66.0306 | 365.7577 | -0.00055981 | 0.4608 | 0.84708 | 3.0468
[8 empty] | 6.5784 | 199.4976 | 66.1777 | 365.6106 | -0.0011196 | 0.46203 | 0.84674 | 3.0312
[8 empty] | 6.6271 | 199.5556 | 66.5014 | 365.2869 | -0.0011196 | 0.46216 | 0.84599 | 3.0098
[8 empty] | 6.6775 | 199.9372 | 66.2366 | 365.5517 | -0.00055981 | 0.46304 | 0.8466 | 2.9928
[8 empty] | 6.7262 | 199.9364 | 66.0894 | 365.6989 | -0.00055981 | 0.46304 | 0.84694 | 2.9711
[8 empty] | 6.7766 | 200.3475 | 66.2954 | 365.4929 | -0.0011196 | 0.46399 | 0.84646 | 2.9551
[8 empty] | 6.8275 | 200.5232 | 66.1777 | 365.6106 | -0.00055981 | 0.4644 | 0.84674 | 2.9356
[8 empty] | 6.8763 | 200.9637 | 67.649 | 364.1393 | -0.0011196 | 0.46542 | 0.84333 | 2.9212
[8 empty] | 6.925 | 201.0217 | 66.4426 | 365.3458 | -0.0011196 | 0.46556 | 0.84612 | 2.9015
[8 empty] | 6.9754 | 201.374 | 66.6485 | 365.1398 | -0.0011196 | 0.46637 | 0.84565 | 2.8856
[8 empty] | 7.0241 | 201.8439 | 67.1782 | 364.6101 | -0.0011196 | 0.46746 | 0.84442 | 2.8723
[8 empty] | 7.0767 | 202.6964 | 66.5603 | 365.2281 | -0.0011196 | 0.46943 | 0.84585 | 2.863
[8 empty] | 7.1254 | 202.8133 | 66.7074 | 365.0809 | -0.0011196 | 0.46971 | 0.84551 | 2.845
[8 empty] | 7.1741 | 202.6947 | 66.7662 | 365.0221 | -0.00055981 | 0.46943 | 0.84537 | 2.8241
[8 empty] | 7.2228 | 202.9293 | 65.0301 | 366.7582 | -0.00055981 | 0.46997 | 0.84939 | 2.8083
[8 empty] | 7.2755 | 203.8406 | 67.9138 | 363.8745 | -0.0011196 | 0.47208 | 0.84272 | 2.8005
[8 empty] | 7.3242 | 203.369 | 69.1497 | 362.6386 | -0.0011196 | 0.47099 | 0.83985 | 2.7754
[8 empty] | 7.3746 | 204.0744 | 68.3846 | 363.4037 | -0.0011196 | 0.47263 | 0.84162 | 2.766
[8 empty] | 7.4272 | 204.8091 | 66.6485 | 365.1398 | -0.0011196 | 0.47433 | 0.84565 | 2.7563
[8 empty] | 7.4759 | 204.7494 | 66.7662 | 365.0221 | -0.00055981 | 0.47419 | 0.84537 | 2.7376
[8 empty] | 7.5263 | 205.0429 | 68.6789 | 363.1094 | -0.00055981 | 0.47487 | 0.84094 | 2.7231
[8 empty] | 7.5733 | 204.6301 | 68.5906 | 363.1977 | -0.00055981 | 0.47391 | 0.84115 | 2.7008
[8 empty] | 7.6237 | 204.9824 | 69.2674 | 362.5209 | -0.00055981 | 0.47473 | 0.83958 | 2.6875
[8 empty] | 7.6747 | 204.4813 | 68.5318 | 363.2566 | -0.0011196 | 0.47357 | 0.84128 | 2.6632
[8 empty] | 7.7212 | 203.5389 | 68.3846 | 363.4037 | -0.0011196 | 0.47139 | 0.84162 | 2.6349
[8 empty] | 7.7738 | 203.95 | 66.0306 | 365.7577 | -0.0011196 | 0.47234 | 0.84708 | 2.6224
[8 empty] | 7.8225 | 204.4789 | 66.4426 | 365.3458 | -0.00055981 | 0.47356 | 0.84612 | 2.6128
[8 empty] | 7.8712 | 204.1838 | 68.5318 | 363.2566 | -0.00055981 | 0.47288 | 0.84128 | 2.5929
[8 empty] | 7.9239 | 205.7425 | 66.4426 | 365.3458 | -0.00055981 | 0.47649 | 0.84612 | 2.5953
[8 empty] | 7.9726 | 205.6828 | 66.0894 | 365.6989 | -0.0011196 | 0.47635 | 0.84694 | 2.5787
[8 empty] | 8.0213 | 206.2411 | 66.0894 | 365.6989 | -0.00055981 | 0.47764 | 0.84694 | 2.57
[8 empty] | 8.0717 | 206.2992 | 66.7662 | 365.0221 | -0.0011196 | 0.47778 | 0.84537 | 2.5547
[8 empty] | 8.1204 | 206.4161 | 66.2954 | 365.4929 | -0.00055981 | 0.47805 | 0.84646 | 2.5408
[8 empty] | 8.173 | 207.7982 | 66.2366 | 365.5517 | -0.00055981 | 0.48125 | 0.8466 | 2.5414
[8 empty] | 8.2217 | 207.8563 | 65.7658 | 366.0226 | -0.00055981 | 0.48138 | 0.84769 | 2.527
[8 empty] | 8.2721 | 208.1497 | 66.0894 | 365.6989 | -0.0011196 | 0.48206 | 0.84694 | 2.5152
[8 empty] | 8.3231 | 208.4137 | 65.9717 | 365.8166 | -0.0011196 | 0.48268 | 0.84721 | 2.5029
[8 empty] | 8.3718 | 208.4718 | 66.1777 | 365.6106 | -0.0011196 | 0.48281 | 0.84674 | 2.4891
[8 empty] | 8.4205 | 208.7652 | 66.8545 | 364.9338 | -0.00055981 | 0.48349 | 0.84517 | 2.4782
[8 empty] | 8.4709 | 208.8821 | 66.2366 | 365.5517 | -0.00055981 | 0.48376 | 0.8466 | 2.4648
[8 empty] | 8.5196 | 209.2933 | 65.9717 | 365.8166 | -0.00055981 | 0.48471 | 0.84721 | 2.4555
[8 empty] | 8.5683 | 209.2925 | 66.1777 | 365.6106 | -0.00055981 | 0.48471 | 0.84674 | 2.4416
[8 empty] | 8.6193 | 209.8508 | 68.0021 | 363.7862 | -0.0011196 | 0.486 | 0.84251 | 2.4336
[8 empty] | 8.6697 | 210.2031 | 67.0311 | 364.7573 | -0.00055981 | 0.48682 | 0.84476 | 2.4235
[8 empty] | 8.72 | 210.8202 | 67.5313 | 364.257 | -0.0011196 | 0.48825 | 0.8436 | 2.4166
[8 empty] | 8.771 | 211.3491 | 65.4127 | 366.3757 | -0.00055981 | 0.48947 | 0.84851 | 2.4086
[8 empty] | 8.8197 | 211.2895 | 66.7074 | 365.0809 | -0.0011196 | 0.48934 | 0.84551 | 2.3946
[8 empty] | 8.8701 | 211.9066 | 66.7662 | 365.0221 | -0.0011196 | 0.49076 | 0.84537 | 2.388
[8 empty] | 8.9188 | 211.641 | 67.3253 | 364.463 | -0.0011196 | 0.49015 | 0.84408 | 2.3719
[8 empty] | 8.9675 | 211.9051 | 66.7074 | 365.0809 | -0.0011196 | 0.49076 | 0.84551 | 2.362
[8 empty] | 9.0185 | 212.5516 | 64.677 | 367.1113 | -0.0011196 | 0.49226 | 0.85021 | 2.3558
[8 empty] | 9.0672 | 212.492 | 66.5014 | 365.2869 | -0.00055981 | 0.49212 | 0.84599 | 2.3425
[8 empty] | 9.1176 | 212.962 | 67.443 | 364.3453 | -0.0011196 | 0.49321 | 0.84381 | 2.3347
[8 empty] | 9.1702 | 213.6968 | 66.5014 | 365.2869 | -0.0011196 | 0.49491 | 0.84599 | 2.3293
[8 empty] | 9.2189 | 213.4018 | 65.9717 | 365.8166 | -0.00055981 | 0.49423 | 0.84721 | 2.3138
[8 empty] | 9.2676 | 214.1073 | 66.0894 | 365.6989 | -0.00055981 | 0.49586 | 0.84694 | 2.3093
[8 empty] | 9.318 | 214.0476 | 65.5598 | 366.2285 | -0.0011196 | 0.49572 | 0.84817 | 2.2961
[8 empty] | 9.3684 | 215.1944 | 63.5294 | 368.2589 | -0.00055981 | 0.49838 | 0.85287 | 2.296
[8 empty] | 9.4171 | 214.9583 | 63.9414 | 367.8469 | -0.00055981 | 0.49783 | 0.85191 | 2.2817
[8 empty] | 9.4681 | 215.4283 | 65.8246 | 365.9637 | -0.0011196 | 0.49892 | 0.84755 | 2.2743
[8 empty] | 9.5168 | 215.1333 | 65.6186 | 366.1697 | -0.0011196 | 0.49824 | 0.84803 | 2.2596
[8 empty] | 9.5689 | 216.1036 | 65.6186 | 366.1697 | -0.00055981 | 0.50048 | 0.84803 | 2.2574
[8 empty] | 9.6181 | 216.6913 | 65.1478 | 366.6405 | -0.0011196 | 0.50185 | 0.84912 | 2.252
[8 empty] | 9.6669 | 216.1609 | 65.2067 | 366.5816 | -0.00055981 | 0.50062 | 0.84898 | 2.2352
[8 empty] | 9.7172 | 217.1312 | 65.2067 | 366.5816 | -0.00055981 | 0.50286 | 0.84898 | 2.2335
[8 empty] | 9.766 | 216.3948 | 64.883 | 366.9053 | -0.0011196 | 0.50116 | 0.84973 | 2.2149
[8 empty] | 9.8163 | 217.777 | 64.6182 | 367.1701 | -0.00055981 | 0.50436 | 0.85035 | 2.2176
[8 empty] | 9.8673 | 217.8351 | 64.2062 | 367.5821 | -0.0011196 | 0.5045 | 0.8513 | 2.2067
[8 empty] | 9.916 | 218.2169 | 65.089 | 366.6993 | -0.00055981 | 0.50538 | 0.84926 | 2.1997
[8 empty] | 9.9681 | 218.5104 | 64.4711 | 367.3173 | -0.0011196 | 0.50606 | 0.85069 | 2.1912
[8 empty] | 10.0151 | 218.6274 | 64.3534 | 367.435 | -0.0011196 | 0.50633 | 0.85096 | 2.1821
[8 empty] | 10.0661 | 218.9209 | 64.2651 | 367.5233 | -0.00055981 | 0.50701 | 0.85117 | 2.1739
[8 empty] | 10.1165 | 218.8612 | 64.1474 | 367.641 | -0.00055981 | 0.50687 | 0.85144 | 2.1625
[8 empty] | 10.1669 | 219.3019 | 63.9414 | 367.8469 | -0.00055981 | 0.50789 | 0.85191 | 2.1561
[8 empty] | 10.2156 | 219.2423 | 65.2067 | 366.5816 | -0.00055981 | 0.50775 | 0.84898 | 2.1453
[8 empty] | 10.2665 | 219.4769 | 63.8531 | 367.9352 | -0.00055981 | 0.5083 | 0.85212 | 2.1369
[8 empty] | 10.3113 | 219.182 | 63.4706 | 368.3177 | -0.0011196 | 0.50761 | 0.85301 | 2.1248
[8 empty] | 10.3623 | 219.8875 | 62.323 | 369.4653 | -0.00055981 | 0.50925 | 0.85566 | 2.1211
[8 empty] | 10.416 | 220.9166 | 62.117 | 369.6713 | -0.0011196 | 0.51163 | 0.85614 | 2.12
[8 empty] | 10.4647 | 221.5632 | 62.529 | 369.2593 | -0.0011196 | 0.51313 | 0.85519 | 2.1164
[8 empty] | 10.514 | 221.3271 | 63.5883 | 368.2 | -0.00055981 | 0.51258 | 0.85273 | 2.1042
[8 empty] | 10.5644 | 221.444 | 62.3818 | 369.4065 | -0.00055981 | 0.51285 | 0.85553 | 2.0953
[8 empty] | 10.6131 | 221.0314 | 63.6766 | 368.1118 | -0.0011196 | 0.5119 | 0.85253 | 2.0818
[8 empty] | 10.6635 | 222.1782 | 62.0287 | 369.7596 | -0.00055981 | 0.51455 | 0.85634 | 2.0827
[8 empty] | 10.7144 | 222.2363 | 63.8531 | 367.9352 | -0.00055981 | 0.51469 | 0.85212 | 2.0733
[8 empty] | 10.7632 | 222.471 | 65.2067 | 366.5816 | -0.0011196 | 0.51523 | 0.84898 | 2.0661
[8 empty] | 10.8135 | 223.0294 | 64.4711 | 367.3173 | -0.0011196 | 0.51652 | 0.85069 | 2.0616
[8 empty] | 10.8623 | 223.0287 | 65.4127 | 366.3757 | -0.0011196 | 0.51652 | 0.84851 | 2.0524
[8 empty] | 10.911 | 223.1457 | 64.4122 | 367.3761 | -0.00055981 | 0.51679 | 0.85082 | 2.0443
[8 empty] | 10.9619 | 223.7923 | 64.1474 | 367.641 | -0.0011196 | 0.51829 | 0.85144 | 2.0407
[8 empty] | 11.0106 | 223.3796 | 62.7938 | 368.9945 | -0.00055981 | 0.51734 | 0.85457 | 2.0279
[8 empty] | 11.0644 | 224.7619 | 62.9998 | 368.7885 | -0.00055981 | 0.52054 | 0.8541 | 2.0306
[8 empty] | 11.1114 | 224.7023 | 62.6467 | 369.1416 | -0.0011196 | 0.5204 | 0.85491 | 2.0214
[8 empty] | 11.1601 | 223.7895 | 64.4122 | 367.3761 | -0.00055981 | 0.51829 | 0.85082 | 2.0044
[8 empty] | 11.2111 | 224.9363 | 62.4407 | 369.3476 | -0.00055981 | 0.52094 | 0.85539 | 2.0056
[8 empty] | 11.2615 | 225.2299 | 64.0591 | 367.7292 | -0.0011196 | 0.52162 | 0.85164 | 1.9992
[8 empty] | 11.3141 | 226.2001 | 62.323 | 369.4653 | -0.00055981 | 0.52387 | 0.85566 | 1.9985
[8 empty] | 11.3606 | 225.7875 | 62.1759 | 369.6125 | -0.0011196 | 0.52291 | 0.856 | 1.9867
[8 empty] | 11.4115 | 225.8457 | 61.9699 | 369.8184 | -0.00055981 | 0.52305 | 0.85648 | 1.9783
[8 empty] | 11.4619 | 226.9925 | 61.8522 | 369.9361 | -0.00055981 | 0.5257 | 0.85675 | 1.9796
[8 empty] | 11.5106 | 226.9919 | 59.5276 | 372.2607 | -0.00055981 | 0.5257 | 0.86214 | 1.9712
[8 empty] | 11.5616 | 227.4619 | 61.8522 | 369.9361 | -0.00055981 | 0.52679 | 0.85675 | 1.9666
[8 empty] | 11.6103 | 227.4024 | 61.0871 | 370.7012 | -0.0011196 | 0.52665 | 0.85853 | 1.9578
[8 empty] | 11.6607 | 227.9019 | 61.5579 | 370.2304 | -0.0011196 | 0.52781 | 0.85743 | 1.9537
[8 empty] | 11.7094 | 227.7836 | 61.6462 | 370.1421 | -0.00055981 | 0.52754 | 0.85723 | 1.9445
[8 empty] | 11.7598 | 228.0183 | 61.0871 | 370.7012 | -0.00055981 | 0.52808 | 0.85853 | 1.9382
[8 empty] | 11.8108 | 228.0176 | 61.0871 | 370.7012 | -0.0011196 | 0.52808 | 0.85853 | 1.9298
[8 empty] | 11.8595 | 228.7231 | 60.8812 | 370.9072 | -0.0011196 | 0.52971 | 0.859 | 1.9278
[8 empty] | 11.9099 | 229.1638 | 60.8223 | 370.966 | -0.00055981 | 0.53073 | 0.85914 | 1.9234
[8 empty] | 11.9602 | 228.9865 | 63.0586 | 368.7297 | -0.00055981 | 0.53032 | 0.85396 | 1.9138
[8 empty] | 12.0095 | 229.4567 | 62.9998 | 368.7885 | -0.00055981 | 0.53141 | 0.8541 | 1.9099
[8 empty] | 12.0599 | 229.9268 | 62.529 | 369.2593 | -0.00055981 | 0.5325 | 0.85519 | 1.9058
[8 empty] | 12.1086 | 229.7496 | 62.5878 | 369.2005 | -0.00055981 | 0.53209 | 0.85505 | 1.8966
[8 empty] | 12.159 | 229.9843 | 62.2347 | 369.5536 | -0.00055981 | 0.53263 | 0.85587 | 1.8907
[8 empty] | 12.2077 | 230.2484 | 61.6462 | 370.1421 | -0.0011196 | 0.53324 | 0.85723 | 1.8853
[8 empty] | 12.2548 | 230.3067 | 61.4991 | 370.2892 | -0.0011196 | 0.53338 | 0.85757 | 1.8786
[8 empty] | 12.3091 | 231.3947 | 58.7331 | 373.0552 | -0.0011196 | 0.5359 | 0.86398 | 1.8791
[8 empty] | 12.3595 | 231.5705 | 59.4687 | 372.3196 | -0.00055981 | 0.53631 | 0.86227 | 1.8729
[8 empty] | 12.4082 | 231.9818 | 58.9391 | 372.8492 | -0.00055981 | 0.53726 | 0.8635 | 1.8688
[8 empty] | 12.4574 | 231.9223 | 58.5271 | 373.2612 | -0.0011196 | 0.53712 | 0.86445 | 1.861
[8 empty] | 12.5078 | 232.3336 | 59.0568 | 372.7315 | -0.0011196 | 0.53807 | 0.86323 | 1.8568
[8 empty] | 12.5566 | 232.3918 | 59.2039 | 372.5844 | -0.00055981 | 0.53821 | 0.86289 | 1.85
[8 empty] | 12.6053 | 232.7737 | 61.0871 | 370.7012 | -0.00055981 | 0.53909 | 0.85853 | 1.8459
[8 empty] | 12.6557 | 232.6553 | 60.3515 | 371.4368 | -0.0011196 | 0.53882 | 0.86023 | 1.8376
[8 empty] | 12.7083 | 232.9489 | 59.7336 | 372.0548 | 0 | 0.5395 | 0.86166 | 1.8323
[8 empty] | 12.757 | 233.6544 | 60.0867 | 371.7017 | -0.0011196 | 0.54113 | 0.86084 | 1.8309
[8 empty] | 12.8057 | 233.0653 | 60.0278 | 371.7605 | -0.0011196 | 0.53977 | 0.86098 | 1.8193
[8 empty] | 12.8561 | 233.8002 | 59.6159 | 372.1725 | -0.00055981 | 0.54147 | 0.86193 | 1.8179
[8 empty] | 12.9054 | 233.9762 | 59.4687 | 372.3196 | -0.00055981 | 0.54188 | 0.86227 | 1.8123
[8 empty] | 12.9558 | 234.3286 | 59.4099 | 372.3784 | -0.0011196 | 0.54269 | 0.86241 | 1.808
[8 empty] | 13.0062 | 234.5045 | 57.7032 | 374.0851 | -0.00055981 | 0.5431 | 0.86636 | 1.8023
[8 empty] | 13.0549 | 234.7981 | 59.4099 | 372.3784 | -0.00055981 | 0.54378 | 0.86241 | 1.7978
[8 empty] | 13.1036 | 234.9152 | 59.2628 | 372.5256 | -0.00055981 | 0.54405 | 0.86275 | 1.7921
[8 empty] | 13.1562 | 235.3559 | 59.351 | 372.4373 | -0.0011196 | 0.54507 | 0.86255 | 1.7882
[8 empty] | 13.2049 | 235.6495 | 58.6742 | 373.1141 | -0.00055981 | 0.54575 | 0.86411 | 1.7839
[8 empty] | 13.2553 | 236.1785 | 58.7331 | 373.0552 | -0.0011196 | 0.54698 | 0.86398 | 1.7811
[8 empty] | 13.304 | 236.3839 | 58.6742 | 373.1141 | -0.0011196 | 0.54745 | 0.86411 | 1.7761
[8 empty] | 13.355 | 236.7363 | 58.1152 | 373.6732 | -0.0011196 | 0.54827 | 0.86541 | 1.772
[8 empty] | 13.4054 | 237.4713 | 58.3211 | 373.4672 | -0.0011196 | 0.54997 | 0.86493 | 1.7708
[8 empty] | 13.4524 | 236.8528 | 58.0563 | 373.732 | -0.0011196 | 0.54854 | 0.86554 | 1.76
[8 empty] | 13.5028 | 237.2052 | 58.2623 | 373.526 | -0.0011196 | 0.54936 | 0.86507 | 1.756
[8 empty] | 13.5554 | 237.6459 | 58.1152 | 373.6732 | -0.00055981 | 0.55038 | 0.86541 | 1.7525
[8 empty] | 13.6025 | 238.2927 | 57.9975 | 373.7909 | -0.0011196 | 0.55187 | 0.86568 | 1.7512
[8 empty] | 13.6512 | 238.0567 | 57.6444 | 374.144 | -0.00055981 | 0.55133 | 0.8665 | 1.7432
[8 empty] | 13.7032 | 237.9972 | 57.5855 | 374.2028 | -0.0011196 | 0.55119 | 0.86663 | 1.7361
[8 empty] | 13.7542 | 239.2618 | 52.5832 | 379.2051 | -0.00055981 | 0.55412 | 0.87822 | 1.7389
[8 empty] | 13.8029 | 238.4079 | 55.7023 | 376.086 | -0.00055981 | 0.55214 | 0.871 | 1.7266
[8 empty] | 13.8533 | 238.9075 | 55.1432 | 376.6451 | -0.0011196 | 0.5533 | 0.87229 | 1.7239
[8 empty] | 13.902 | 239.3188 | 55.2021 | 376.5863 | -0.0011196 | 0.55425 | 0.87215 | 1.7208
[8 empty] | 13.9507 | 239.7302 | 55.2903 | 376.498 | -0.00055981 | 0.5552 | 0.87195 | 1.7177
[8 empty] | 14.005 | 240.4063 | 54.9372 | 376.8511 | -0.0011196 | 0.55677 | 0.87277 | 1.7159
[8 empty] | 14.0504 | 240.1703 | 54.5253 | 377.2631 | -0.0011196 | 0.55622 | 0.87372 | 1.7087
[8 empty] | 14.1008 | 240.2874 | 54.7312 | 377.0571 | -0.00055981 | 0.55649 | 0.87325 | 1.7034
[8 empty] | 14.1512 | 240.9341 | 53.054 | 378.7343 | -0.0011196 | 0.55799 | 0.87713 | 1.7019
[8 empty] | 14.2038 | 241.3749 | 52.642 | 379.1463 | -0.00055981 | 0.55901 | 0.87808 | 1.6987
[8 empty] | 14.2508 | 241.1977 | 52.5243 | 379.264 | -0.00055981 | 0.5586 | 0.87836 | 1.6919
[8 empty] | 14.3012 | 241.6679 | 52.7009 | 379.0874 | -0.0011196 | 0.55969 | 0.87795 | 1.6892
[8 empty] | 14.3516 | 242.197 | 53.3188 | 378.4695 | -0.0011196 | 0.56092 | 0.87652 | 1.687
[8 empty] | 14.4026 | 241.9609 | 53.5248 | 378.2635 | -0.00055981 | 0.56037 | 0.87604 | 1.6793
[8 empty] | 14.4496 | 241.9604 | 52.9951 | 378.7932 | -0.0011196 | 0.56037 | 0.87727 | 1.6739
[8 empty] | 14.5034 | 243.1073 | 52.9069 | 378.8815 | -0.0011196 | 0.56302 | 0.87747 | 1.6756
[8 empty] | 14.5521 | 242.8713 | 54.0545 | 377.7339 | -0.0011196 | 0.56248 | 0.87481 | 1.6683
[8 empty] | 14.603 | 243.4004 | 54.2604 | 377.5279 | -0.00055981 | 0.5637 | 0.87434 | 1.6662
[8 empty] | 14.6478 | 242.8113 | 54.0545 | 377.7339 | -0.0011196 | 0.56234 | 0.87481 | 1.657
[8 empty] | 14.6971 | 243.3992 | 53.9368 | 377.8516 | -0.00055981 | 0.5637 | 0.87509 | 1.6555
[8 empty] | 14.7508 | 243.7811 | 53.8485 | 377.9398 | -0.0011196 | 0.56458 | 0.87529 | 1.652
[8 empty] | 14.7996 | 244.1925 | 53.466 | 378.3224 | -0.00055981 | 0.56554 | 0.87618 | 1.6494
[8 empty] | 14.8505 | 244.9275 | 52.9069 | 378.8815 | -0.0011196 | 0.56724 | 0.87747 | 1.6487
[8 empty] | 14.8992 | 244.8093 | 52.848 | 378.9403 | -0.0011196 | 0.56697 | 0.87761 | 1.6425
[8 empty] | 14.9513 | 245.3383 | 49.1993 | 382.5891 | -0.00055981 | 0.56819 | 0.88606 | 1.6403
[8 empty] | 15 | 245.1612 | 49.5229 | 382.2654 | -0.0011196 | 0.56778 | 0.88531 | 1.6338
[8 empty] | 15.0493 | 245.2783 | 51.7593 | 380.029 | -0.00055981 | 0.56805 | 0.88013 | 1.6292
[8 empty] | 15.0997 | 246.4842 | 51.2296 | 380.5587 | -0.0011196 | 0.57084 | 0.88135 | 1.6318
[8 empty] | 15.1467 | 245.5714 | 51.4945 | 380.2939 | -0.0011196 | 0.56873 | 0.88074 | 1.6207
[8 empty] | 15.1988 | 246.1887 | 51.7593 | 380.029 | -0.00055981 | 0.57016 | 0.88013 | 1.6192
[8 empty] | 15.2458 | 245.6291 | 53.5248 | 378.2635 | -0.0011196 | 0.56886 | 0.87604 | 1.6105
[8 empty] | 15.2962 | 245.9228 | 52.9069 | 378.8815 | -0.00055981 | 0.56954 | 0.87747 | 1.6071
[8 empty] | 15.3471 | 246.8344 | 52.848 | 378.9403 | -0.0011196 | 0.57166 | 0.87761 | 1.6077
[8 empty] | 15.3992 | 247.2752 | 51.9064 | 379.8819 | -0.00055981 | 0.57268 | 0.87979 | 1.6052
[8 empty] | 15.4462 | 246.8332 | 52.2301 | 379.5582 | -0.00055981 | 0.57165 | 0.87904 | 1.5974
[8 empty] | 15.4972 | 247.1269 | 50.7588 | 381.0295 | -0.0011196 | 0.57233 | 0.88245 | 1.5941
[8 empty] | 15.5476 | 247.5089 | 50.4057 | 381.3826 | -0.00055981 | 0.57322 | 0.88326 | 1.5914
[8 empty] | 15.598 | 248.8324 | 50.0232 | 381.7651 | -0.00055981 | 0.57628 | 0.88415 | 1.5947
[8 empty] | 15.645 | 248.5377 | 49.8172 | 381.9711 | -0.0011196 | 0.5756 | 0.88463 | 1.588
[8 empty] | 15.6976 | 248.7136 | 49.1993 | 382.5891 | -0.00055981 | 0.57601 | 0.88606 | 1.5838
[8 empty] | 15.7441 | 249.2427 | 49.1404 | 382.6479 | -0.00055981 | 0.57723 | 0.88619 | 1.5825
[8 empty] | 15.7968 | 249.3599 | 50.082 | 381.7063 | -0.0011196 | 0.5775 | 0.88401 | 1.578
[8 empty] | 15.8455 | 249.1828 | 51.2296 | 380.5587 | -0.00055981 | 0.57709 | 0.88135 | 1.572
[8 empty] | 15.8959 | 249.6824 | 49.4641 | 382.3242 | -0.00055981 | 0.57825 | 0.88544 | 1.5702
[8 empty] | 15.9451 | 249.6819 | 50.0232 | 381.7651 | -0.0011196 | 0.57825 | 0.88415 | 1.5653
[8 empty] | 15.9972 | 250.1521 | 50.8177 | 380.9707 | -0.0011196 | 0.57934 | 0.88231 | 1.5631
[8 empty] | 16.0442 | 249.416 | 49.6112 | 382.1771 | -0.0011196 | 0.57763 | 0.8851 | 1.554
[8 empty] | 16.0946 | 250.5041 | 48.8462 | 382.9422 | -0.0011196 | 0.58015 | 0.88687 | 1.5559
[8 empty] | 16.1473 | 250.8861 | 49.5229 | 382.2654 | -0.0011196 | 0.58104 | 0.88531 | 1.5532
[8 empty] | 16.1943 | 251.0033 | 48.5813 | 383.207 | -0.0011196 | 0.58131 | 0.88749 | 1.5494
[8 empty] | 16.2447 | 251.0027 | 48.4636 | 383.3247 | -0.0011196 | 0.58131 | 0.88776 | 1.5446
[8 empty] | 16.2934 | 251.3553 | 48.1988 | 383.5895 | -0.00055981 | 0.58213 | 0.88837 | 1.5421
[8 empty] | 16.3421 | 251.2959 | 48.5225 | 383.2658 | -0.0011196 | 0.58199 | 0.88762 | 1.5372
[8 empty] | 16.3964 | 252.5606 | 47.6397 | 384.1486 | -0.0011196 | 0.58492 | 0.88967 | 1.5398
[8 empty] | 16.4468 | 252.972 | 45.8153 | 385.973 | -0.0011196 | 0.58587 | 0.89389 | 1.5376
[8 empty] | 16.4955 | 252.7361 | 46.1685 | 385.6199 | -0.0011196 | 0.58532 | 0.89308 | 1.5316
[8 empty] | 16.5448 | 252.7356 | 46.0213 | 385.767 | -0.0011196 | 0.58532 | 0.89342 | 1.527
[8 empty] | 16.5913 | 252.3231 | 46.0213 | 385.767 | -0.00055981 | 0.58437 | 0.89342 | 1.5203
[8 empty] | 16.6422 | 253.0876 | 45.6094 | 386.179 | -0.0011196 | 0.58614 | 0.89437 | 1.5202
[8 empty] | 16.6909 | 253.0283 | 46.551 | 385.2373 | -0.00055981 | 0.586 | 0.89219 | 1.5154
[8 empty] | 16.743 | 253.9987 | 45.5505 | 386.2378 | -0.0011196 | 0.58825 | 0.89451 | 1.5165
[8 empty] | 16.7917 | 253.5863 | 45.6094 | 386.179 | -0.00055981 | 0.58729 | 0.89437 | 1.5096
[8 empty] | 16.841 | 253.8212 | 46.0213 | 385.767 | -0.0011196 | 0.58784 | 0.89342 | 1.5066
[8 empty] | 16.8914 | 253.1438 | 46.551 | 385.2373 | -0.0011196 | 0.58627 | 0.89219 | 1.4981
[8 empty] | 16.9434 | 254.6146 | 45.8153 | 385.973 | -0.0011196 | 0.58967 | 0.89389 | 1.5022
[8 empty] | 16.9927 | 255.1437 | 47.3749 | 384.4134 | -0.0011196 | 0.5909 | 0.89028 | 1.5009
[8 empty] | 17.0414 | 255.1432 | 46.8452 | 384.9431 | -0.0011196 | 0.5909 | 0.89151 | 1.4967
[8 empty] | 17.0935 | 255.4369 | 46.0802 | 385.7081 | -0.00055981 | 0.59158 | 0.89328 | 1.4938
[8 empty] | 17.1405 | 254.9068 | 46.345 | 385.4433 | -0.0011196 | 0.59035 | 0.89267 | 1.4866
[8 empty] | 17.1892 | 254.7297 | 46.6393 | 385.1491 | -0.0011196 | 0.58994 | 0.89199 | 1.4814
[8 empty] | 17.2396 | 255.1412 | 44.5206 | 387.2677 | -0.00055981 | 0.59089 | 0.89689 | 1.4794
[8 empty] | 17.2906 | 255.6114 | 44.6678 | 387.1206 | -0.0011196 | 0.59198 | 0.89655 | 1.4778
[8 empty] | 17.341 | 255.9346 | 44.4029 | 387.3854 | -0.00055981 | 0.59273 | 0.89717 | 1.4754
[8 empty] | 17.3897 | 255.0808 | 44.9326 | 386.8557 | -0.0011196 | 0.59075 | 0.89594 | 1.4663
[8 empty] | 17.4406 | 254.9626 | 45.5505 | 386.2378 | -0.00055981 | 0.59048 | 0.89451 | 1.4614
[8 empty] | 17.4894 | 254.609 | 45.1386 | 386.6498 | -0.0011196 | 0.58966 | 0.89546 | 1.4553
[8 empty] | 17.5398 | 255.1381 | 46.0802 | 385.7081 | -0.0011196 | 0.59089 | 0.89328 | 1.4541
[8 empty] | 17.5901 | 255.4907 | 46.1685 | 385.6199 | -0.0011196 | 0.5917 | 0.89308 | 1.4519
[8 empty] | 17.6411 | 255.4313 | 46.551 | 385.2373 | -0.0011196 | 0.59157 | 0.89219 | 1.4474
[8 empty] | 17.6898 | 255.6074 | 47.1101 | 384.6783 | -0.00055981 | 0.59197 | 0.8909 | 1.4444
[8 empty] | 17.7402 | 255.6658 | 47.2278 | 384.5606 | -0.00055981 | 0.59211 | 0.89062 | 1.4406
[8 empty] | 17.7906 | 256.96 | 46.757 | 385.0314 | -0.00055981 | 0.59511 | 0.89171 | 1.4438
[8 empty] | 17.8393 | 256.577 | 47.1101 | 384.6783 | -0.00055981 | 0.59422 | 0.8909 | 1.4378
[8 empty] | 17.8863 | 256.1645 | 46.2862 | 385.5022 | -0.00055981 | 0.59326 | 0.8928 | 1.4317
[8 empty] | 17.939 | 256.6348 | 46.1685 | 385.6199 | -0.0016794 | 0.59435 | 0.89308 | 1.4301
[8 empty] | 17.9894 | 257.1934 | 45.8742 | 385.9141 | -0.0011196 | 0.59565 | 0.89376 | 1.4292
[8 empty] | 18.0398 | 257.7814 | 43.5202 | 388.2682 | -0.0011196 | 0.59701 | 0.89921 | 1.4285
[8 empty] | 18.089 | 258.5166 | 43.1965 | 388.5918 | -0.0011196 | 0.59871 | 0.89996 | 1.4286
[8 empty] | 18.1394 | 258.575 | 42.5786 | 389.2098 | -0.00055981 | 0.59885 | 0.90139 | 1.425
[8 empty] | 18.1898 | 259.3395 | 43.7261 | 388.0622 | -0.0011196 | 0.60062 | 0.89873 | 1.4252
[8 empty] | 18.2385 | 258.986 | 43.0494 | 388.739 | -0.00055981 | 0.5998 | 0.9003 | 1.4195
[8 empty] | 18.2872 | 259.4269 | 42.9905 | 388.7978 | -0.00055981 | 0.60082 | 0.90044 | 1.4181
[8 empty] | 18.3382 | 259.6029 | 43.0494 | 388.739 | -0.00055981 | 0.60123 | 0.9003 | 1.4151
[8 empty] | 18.3869 | 259.9556 | 41.019 | 390.7693 | -0.0011196 | 0.60204 | 0.905 | 1.4133
[8 empty] | 18.4373 | 260.1905 | 41.4898 | 390.2985 | -0.0011196 | 0.60259 | 0.90391 | 1.4107
[8 empty] | 18.486 | 259.6604 | 41.2838 | 390.5045 | -0.00055981 | 0.60136 | 0.90439 | 1.4041
[8 empty] | 18.5347 | 259.9542 | 41.5487 | 390.2397 | -0.00055981 | 0.60204 | 0.90378 | 1.402
[8 empty] | 18.5834 | 260.3068 | 42.6374 | 389.1509 | -0.0011196 | 0.60286 | 0.90125 | 1.4003
[8 empty] | 18.6377 | 261.9541 | 42.1666 | 389.6217 | -0.00055981 | 0.60667 | 0.90234 | 1.405
[8 empty] | 18.6848 | 261.2769 | 41.8429 | 389.9454 | -0.00055981 | 0.6051 | 0.90309 | 1.3978
[8 empty] | 18.7374 | 261.6884 | 41.6369 | 390.1514 | -0.00055981 | 0.60606 | 0.90357 | 1.3961
[8 empty] | 18.7861 | 262.4236 | 39.6654 | 392.1229 | -0.0011196 | 0.60776 | 0.90814 | 1.3964
[8 empty] | 18.8331 | 261.3932 | 40.2834 | 391.505 | -0.00055981 | 0.60537 | 0.90671 | 1.3875
[8 empty] | 18.8869 | 263.2171 | 38.1059 | 393.6824 | -0.0011196 | 0.6096 | 0.91175 | 1.3932
[8 empty] | 18.9378 | 263.3343 | 38.871 | 392.9174 | -0.00055981 | 0.60987 | 0.90998 | 1.39
[8 empty] | 18.9882 | 263.7458 | 38.3707 | 393.4176 | -0.0011196 | 0.61082 | 0.91114 | 1.3885
[8 empty] | 19.0353 | 263.3335 | 38.3119 | 393.4765 | -0.00055981 | 0.60987 | 0.91127 | 1.3829
[8 empty] | 19.084 | 263.2153 | 38.1942 | 393.5942 | -0.0011196 | 0.60959 | 0.91154 | 1.3788
[8 empty] | 19.1344 | 264.0388 | 36.0167 | 395.7716 | -0.0011196 | 0.6115 | 0.91659 | 1.3794
[8 empty] | 19.1853 | 263.5087 | 37.3703 | 394.4181 | -0.0011196 | 0.61027 | 0.91345 | 1.373
[8 empty] | 19.234 | 264.9501 | 36.4286 | 395.3597 | -0.0011196 | 0.61361 | 0.91563 | 1.377
[8 empty] | 19.2861 | 264.7142 | 38.5767 | 393.2116 | -0.00055981 | 0.61306 | 0.91066 | 1.3721
[8 empty] | 19.3331 | 264.7138 | 39.9303 | 391.8581 | -0.0011196 | 0.61306 | 0.90752 | 1.3687
[8 empty] | 19.3858 | 264.831 | 37.8411 | 393.9473 | -0.0011196 | 0.61334 | 0.91236 | 1.3656
[8 empty] | 19.4345 | 264.654 | 37.5174 | 394.2709 | -0.0011196 | 0.61293 | 0.91311 | 1.3613
[8 empty] | 19.4815 | 264.9479 | 37.6939 | 394.0944 | -0.00055981 | 0.61361 | 0.9127 | 1.3595
[8 empty] | 19.5353 | 265.7419 | 37.3703 | 394.4181 | -0.0011196 | 0.61544 | 0.91345 | 1.3598
[8 empty] | 19.5862 | 266.889 | 37.1643 | 394.624 | -0.0011196 | 0.6181 | 0.91393 | 1.3622
[8 empty] | 19.6333 | 265.5645 | 37.4291 | 394.3592 | -0.0011196 | 0.61503 | 0.91332 | 1.3522
[8 empty] | 19.6837 | 266.7705 | 36.7523 | 395.036 | -0.0011196 | 0.61783 | 0.91488 | 1.3548
[8 empty] | 19.7324 | 267.3586 | 36.4286 | 395.3597 | -0.00055981 | 0.61919 | 0.91563 | 1.3545
[8 empty] | 19.7828 | 267.1227 | 36.2815 | 395.5068 | -0.00055981 | 0.61864 | 0.91597 | 1.3498
[8 empty] | 19.8315 | 267.4754 | 36.0167 | 395.7716 | -0.0011196 | 0.61946 | 0.91659 | 1.3483
[8 empty] | 19.8807 | 266.9453 | 36.4875 | 395.3008 | -0.0011196 | 0.61823 | 0.9155 | 1.3423
[8 empty] | 19.9328 | 267.1214 | 34.1335 | 397.6549 | -0.00055981 | 0.61864 | 0.92095 | 1.3396
[8 empty] | 19.9832 | 268.3863 | 34.1335 | 397.6549 | -0.0011196 | 0.62157 | 0.92095 | 1.3426
[8 empty] | 20.0325 | 267.9739 | 35.5459 | 396.2424 | -0.0011196 | 0.62061 | 0.91768 | 1.3372
[8 empty] | 20.0812 | 267.2379 | 33.5744 | 398.2139 | -0.0011196 | 0.61891 | 0.92224 | 1.3303
[8 empty] | 20.1316 | 267.7671 | 33.4567 | 398.3316 | -0.0011196 | 0.62014 | 0.92252 | 1.3296
[8 empty] | 20.1786 | 267.1782 | 35.8107 | 395.9776 | -0.0011196 | 0.61877 | 0.91706 | 1.3236
[8 empty] | 20.229 | 267.884 | 35.693 | 396.0953 | -0.00055981 | 0.62041 | 0.91734 | 1.3238
[8 empty] | 20.2816 | 268.3838 | 34.8691 | 396.9192 | -0.0011196 | 0.62156 | 0.91924 | 1.3228
[8 empty] | 20.332 | 269.4721 | 34.6631 | 397.1252 | -0.0011196 | 0.62408 | 0.91972 | 1.3249
[8 empty] | 20.3807 | 268.6773 | 34.6043 | 397.1841 | -0.00055981 | 0.62224 | 0.91986 | 1.3178
[8 empty] | 20.4295 | 269.1771 | 34.3983 | 397.39 | -0.00055981 | 0.6234 | 0.92034 | 1.3171
[8 empty] | 20.4821 | 269.4121 | 34.516 | 397.2723 | -0.0011196 | 0.62394 | 0.92006 | 1.3149
[8 empty] | 20.5308 | 270.1767 | 31.0732 | 400.7151 | -0.0011196 | 0.62572 | 0.92804 | 1.3155
[8 empty] | 20.5812 | 270.5588 | 32.5151 | 399.2733 | -0.0011196 | 0.6266 | 0.9247 | 1.3141
[8 empty] | 20.6299 | 270.6762 | 30.6024 | 401.1859 | -0.0011196 | 0.62687 | 0.92913 | 1.3116
[8 empty] | 20.6809 | 270.97 | 31.0732 | 400.7151 | -0.00055981 | 0.62755 | 0.92804 | 1.3098
[8 empty] | 20.7296 | 270.2928 | 33.1919 | 398.5965 | -0.00055981 | 0.62598 | 0.92313 | 1.3035
[8 empty] | 20.7783 | 270.1159 | 33.6627 | 398.1257 | -0.0011196 | 0.62557 | 0.92204 | 1.2995
[8 empty] | 20.8303 | 271.3219 | 33.1919 | 398.5965 | -0.00055981 | 0.62837 | 0.92313 | 1.3021
[8 empty] | 20.8791 | 271.7629 | 34.516 | 397.2723 | -0.00055981 | 0.62939 | 0.92006 | 1.3012
[8 empty] | 20.9283 | 271.586 | 34.0452 | 397.7431 | -0.00055981 | 0.62898 | 0.92115 | 1.2973
[8 empty] | 20.9787 | 272.2329 | 31.75 | 400.0383 | -0.0011196 | 0.63048 | 0.92647 | 1.2972
[8 empty] | 21.0274 | 271.644 | 31.544 | 400.2443 | -0.0011196 | 0.62911 | 0.92695 | 1.2914
[8 empty] | 21.0761 | 271.1434 | 30.5436 | 401.2448 | -0.0011196 | 0.62795 | 0.92926 | 1.2861
[8 empty] | 21.1288 | 272.4672 | 31.1615 | 400.6268 | -0.0011196 | 0.63102 | 0.92783 | 1.2891
[8 empty] | 21.1792 | 272.4079 | 31.544 | 400.2443 | -0.0011196 | 0.63088 | 0.92695 | 1.2858
[8 empty] | 21.2279 | 273.0255 | 28.5721 | 403.2163 | -0.0011196 | 0.63231 | 0.93383 | 1.2857
[8 empty] | 21.2766 | 272.6426 | 29.9256 | 401.8627 | -0.0011196 | 0.63143 | 0.93069 | 1.281
[8 empty] | 21.3292 | 273.0247 | 30.0139 | 401.7744 | -0.0011196 | 0.63231 | 0.93049 | 1.2796
[8 empty] | 21.3779 | 273.7894 | 30.1905 | 401.5979 | -0.0011196 | 0.63408 | 0.93008 | 1.2803
[8 empty] | 21.4283 | 273.5536 | 30.1905 | 401.5979 | -0.00055981 | 0.63354 | 0.93008 | 1.2762
[8 empty] | 21.4754 | 273.6121 | 30.5436 | 401.2448 | -0.0011196 | 0.63367 | 0.92926 | 1.2736
[8 empty] | 21.5258 | 274.1708 | 33.9275 | 397.8608 | -0.0011196 | 0.63497 | 0.92143 | 1.2733
[8 empty] | 21.5784 | 274.347 | 32.0148 | 399.7735 | -0.0011196 | 0.63537 | 0.92586 | 1.271
[8 empty] | 21.6254 | 273.8464 | 31.8971 | 399.8912 | -0.0011196 | 0.63421 | 0.92613 | 1.2659
[8 empty] | 21.6775 | 274.464 | 30.0728 | 401.7156 | -0.0011196 | 0.63564 | 0.93035 | 1.2657
[8 empty] | 21.7212 | 273.9046 | 30.0139 | 401.7744 | -0.00055981 | 0.63435 | 0.93049 | 1.2606
[8 empty] | 21.7749 | 275.1695 | 29.8079 | 401.9804 | -0.00055981 | 0.63728 | 0.93097 | 1.2633
[8 empty] | 21.8259 | 274.5217 | 28.1013 | 403.6871 | -0.00055981 | 0.63578 | 0.93492 | 1.2574
[8 empty] | 21.8763 | 275.1099 | 28.1895 | 403.5988 | -0.0011196 | 0.63714 | 0.93471 | 1.2572
[8 empty] | 21.925 | 275.6686 | 28.984 | 402.8043 | -0.0011196 | 0.63843 | 0.93287 | 1.2569
[8 empty] | 21.9776 | 275.9036 | 28.4544 | 403.334 | -0.0011196 | 0.63898 | 0.9341 | 1.255
[8 empty] | 22.0263 | 275.9033 | 27.8953 | 403.893 | -0.0011196 | 0.63898 | 0.9354 | 1.2522
[8 empty] | 22.075 | 275.6087 | 27.6893 | 404.099 | -0.00055981 | 0.6383 | 0.93587 | 1.2481
[8 empty] | 22.1221 | 275.2553 | 28.1895 | 403.5988 | -0.0011196 | 0.63748 | 0.93471 | 1.2438
[8 empty] | 22.1741 | 277.4618 | 26.836 | 404.9524 | -0.0011196 | 0.64259 | 0.93785 | 1.2509
[8 empty] | 22.2251 | 277.226 | 26.7477 | 405.0406 | -0.0011196 | 0.64204 | 0.93805 | 1.2469
[8 empty] | 22.2755 | 277.6376 | 24.7173 | 407.071 | -0.00055981 | 0.64299 | 0.94276 | 1.246
[8 empty] | 22.3225 | 275.7835 | 25.9532 | 405.8351 | -0.00055981 | 0.6387 | 0.93989 | 1.235
[8 empty] | 22.3768 | 277.1661 | 25.0116 | 406.7767 | -0.0011196 | 0.6419 | 0.94207 | 1.2382
[8 empty] | 22.4255 | 277.9603 | 25.3353 | 406.4531 | -0.0011196 | 0.64374 | 0.94132 | 1.2391
[8 empty] | 22.4742 | 277.7834 | 25.3353 | 406.4531 | -0.0011196 | 0.64333 | 0.94132 | 1.2356
[8 empty] | 22.5263 | 278.4304 | 25.0116 | 406.7767 | -0.00055981 | 0.64483 | 0.94207 | 1.2356
[8 empty] | 22.5733 | 277.9004 | 25.3353 | 406.4531 | -0.00055981 | 0.6436 | 0.94132 | 1.2307
[8 empty] | 22.626 | 279.3419 | 23.0989 | 408.6894 | -0.00055981 | 0.64694 | 0.9465 | 1.2342
[8 empty] | 22.6747 | 278.606 | 23.3049 | 408.4834 | -0.0011196 | 0.64524 | 0.94603 | 1.2283
[8 empty] | 22.7251 | 279.4001 | 25.7472 | 406.0411 | -0.0016794 | 0.64708 | 0.94037 | 1.2291
[8 empty] | 22.7738 | 279.2232 | 25.8649 | 405.9234 | -0.00055981 | 0.64667 | 0.9401 | 1.2257
[8 empty] | 22.8225 | 279.2818 | 27.1008 | 404.6875 | -0.0011196 | 0.6468 | 0.93724 | 1.2233
[8 empty] | 22.8735 | 279.046 | 27.6305 | 404.1579 | -0.00055981 | 0.64626 | 0.93601 | 1.2196
[8 empty] | 22.9222 | 278.4866 | 27.9836 | 403.8048 | -0.00055981 | 0.64496 | 0.93519 | 1.2145
[8 empty] | 22.9692 | 278.604 | 27.2185 | 404.5698 | -0.00055981 | 0.64523 | 0.93696 | 1.2125
[8 empty] | 23.023 | 279.6924 | 26.0121 | 405.7763 | -0.00055981 | 0.64775 | 0.93976 | 1.2144
[8 empty] | 23.0739 | 280.4866 | 26.218 | 405.5703 | -0.00055981 | 0.64959 | 0.93928 | 1.2152
[8 empty] | 23.1243 | 280.7216 | 26.218 | 405.5703 | -0.0011196 | 0.65014 | 0.93928 | 1.2136
[8 empty] | 23.1747 | 280.3682 | 26.3652 | 405.4232 | -0.00055981 | 0.64932 | 0.93894 | 1.2094
[8 empty] | 23.224 | 280.8976 | 26.3652 | 405.4232 | -0.00055981 | 0.65054 | 0.93894 | 1.2091
[8 empty] | 23.2704 | 281.4563 | 25.2764 | 406.5119 | -0.0011196 | 0.65184 | 0.94146 | 1.2091
[8 empty] | 23.3214 | 280.6027 | 25.6884 | 406.1 | -0.0011196 | 0.64986 | 0.94051 | 1.2028
[8 empty] | 23.3718 | 281.8088 | 24.9233 | 406.865 | -0.0011196 | 0.65266 | 0.94228 | 1.2054
[8 empty] | 23.4171 | 279.6311 | 25.0116 | 406.7767 | -0.0011196 | 0.64761 | 0.94207 | 1.1937
[8 empty] | 23.4709 | 281.0726 | 22.8341 | 408.9542 | -0.0011196 | 0.65095 | 0.94712 | 1.1971
[8 empty] | 23.5202 | 281.4548 | 23.658 | 408.1303 | -0.0011196 | 0.65184 | 0.94521 | 1.1963
[8 empty] | 23.5705 | 282.1018 | 22.7753 | 409.0131 | -0.00055981 | 0.65333 | 0.94725 | 1.1965
[8 empty] | 23.6209 | 282.3369 | 22.7753 | 409.0131 | -0.00055981 | 0.65388 | 0.94725 | 1.1949
[8 empty] | 23.668 | 281.9247 | 21.6865 | 410.1018 | -0.0011196 | 0.65292 | 0.94978 | 1.1908
[8 empty] | 23.7206 | 282.2775 | 22.3633 | 409.425 | -0.0011196 | 0.65374 | 0.94821 | 1.1896
[8 empty] | 23.7693 | 282.4538 | 22.5104 | 409.2779 | -0.00055981 | 0.65415 | 0.94787 | 1.1879
[8 empty] | 23.818 | 282.1004 | 21.1569 | 410.6315 | 0 | 0.65333 | 0.951 | 1.184
[8 empty] | 23.8701 | 283.6007 | 20.4801 | 411.3082 | -0.0011196 | 0.65681 | 0.95257 | 1.1877
[8 empty] | 23.9188 | 282.9531 | 21.6865 | 410.1018 | -0.00055981 | 0.65531 | 0.94978 | 1.1826
[8 empty] | 23.9698 | 283.865 | 21.4217 | 410.3666 | -0.0011196 | 0.65742 | 0.95039 | 1.1839
[8 empty] | 24.0202 | 283.541 | 23.0401 | 408.7482 | -0.0011196 | 0.65667 | 0.94664 | 1.18
[8 empty] | 24.0672 | 283.423 | 25.3941 | 406.3942 | -0.00055981 | 0.65639 | 0.94119 | 1.1773
[8 empty] | 24.1198 | 284.7469 | 22.1573 | 409.631 | -0.0011196 | 0.65946 | 0.94868 | 1.1802
[8 empty] | 24.1685 | 283.3636 | 23.9229 | 407.8655 | -0.00055981 | 0.65626 | 0.9446 | 1.1721
[8 empty] | 24.2189 | 283.3633 | 22.1573 | 409.631 | -0.00055981 | 0.65626 | 0.94868 | 1.1696
[8 empty] | 24.2676 | 284.2752 | 22.1573 | 409.631 | -0.0011196 | 0.65837 | 0.94868 | 1.171
[8 empty] | 24.3147 | 283.1274 | 22.1573 | 409.631 | -0.00055981 | 0.65571 | 0.94868 | 1.1641
[8 empty] | 24.369 | 285.0103 | 18.9205 | 412.8678 | -0.00055981 | 0.66007 | 0.95618 | 1.1692
[8 empty] | 24.4177 | 284.6275 | 18.3026 | 413.4857 | -0.00055981 | 0.65918 | 0.95761 | 1.1653
[8 empty] | 24.4664 | 284.3918 | 20.5978 | 411.1905 | -0.00055981 | 0.65864 | 0.9523 | 1.162
[8 empty] | 24.5207 | 285.6568 | 17.8318 | 413.9565 | -0.00055981 | 0.66157 | 0.9587 | 1.1646
[8 empty] | 24.5655 | 285.3623 | 19.8033 | 411.985 | -0.0011196 | 0.66088 | 0.95414 | 1.1613
[8 empty] | 24.6181 | 285.3032 | 20.0681 | 411.7202 | -0.0011196 | 0.66075 | 0.95352 | 1.1585
[8 empty] | 24.6652 | 286.0091 | 22.3045 | 409.4839 | -0.00055981 | 0.66238 | 0.94834 | 1.1592
[8 empty] | 24.7156 | 286.1266 | 21.3628 | 410.4255 | -0.00055981 | 0.66265 | 0.95052 | 1.1573
[8 empty] | 24.766 | 285.3612 | 21.4217 | 410.3666 | -0.00055981 | 0.66088 | 0.95039 | 1.1519
[8 empty] | 24.8169 | 286.3909 | 21.2157 | 410.5726 | -0.00055981 | 0.66327 | 0.95087 | 1.1536
[8 empty] | 24.8656 | 286.1258 | 23.452 | 408.3363 | -0.00055981 | 0.66265 | 0.94569 | 1.1503
[8 empty] | 24.916 | 286.3903 | 22.687 | 409.1013 | -0.0011196 | 0.66327 | 0.94746 | 1.1491
[8 empty] | 24.9647 | 286.8609 | 20.5978 | 411.1905 | -0.00055981 | 0.66436 | 0.9523 | 1.1487
[8 empty] | 25.0174 | 286.9783 | 19.8033 | 411.985 | -0.00055981 | 0.66463 | 0.95414 | 1.1467
[8 empty] | 25.0661 | 286.8604 | 17.6847 | 414.1037 | -0.0011196 | 0.66435 | 0.95904 | 1.1441
[8 empty] | 25.1165 | 286.6247 | 15.0658 | 416.7225 | -0.0011196 | 0.66381 | 0.96511 | 1.1408
[8 empty] | 25.1674 | 288.1252 | 16.0663 | 415.7221 | -0.0011196 | 0.66728 | 0.96279 | 1.1445
[8 empty] | 25.2122 | 287.4776 | 16.3605 | 415.4278 | -0.00055981 | 0.66578 | 0.96211 | 1.1399
[8 empty] | 25.2648 | 288.3012 | 15.9486 | 415.8398 | -0.00055981 | 0.66769 | 0.96306 | 1.1408
[8 empty] | 25.3152 | 288.1833 | 16.0074 | 415.7809 | -0.00055981 | 0.66742 | 0.96293 | 1.138
[8 empty] | 25.3623 | 287.5945 | 18.2437 | 413.5446 | -0.0011196 | 0.66605 | 0.95775 | 1.1336
[8 empty] | 25.4166 | 287.8885 | 18.3026 | 413.4857 | -0.0011196 | 0.66674 | 0.95761 | 1.1323
[8 empty] | 25.4653 | 288.977 | 16.0663 | 415.7221 | -0.00055981 | 0.66926 | 0.96279 | 1.1344
[8 empty] | 25.514 | 288.3 | 17.8906 | 413.8977 | -0.00055981 | 0.66769 | 0.95857 | 1.1296
[8 empty] | 25.5644 | 288.4175 | 17.7729 | 414.0154 | -0.00055981 | 0.66796 | 0.95884 | 1.1278
[8 empty] | 25.6114 | 288.5349 | 18.0966 | 413.6917 | -0.00055981 | 0.66823 | 0.95809 | 1.1262
[8 empty] | 25.6641 | 289.2703 | 17.3021 | 414.4862 | -0.0011196 | 0.66994 | 0.95993 | 1.1268
[8 empty] | 25.7128 | 288.7404 | 18.0378 | 413.7506 | -0.0011196 | 0.66871 | 0.95823 | 1.1226
[8 empty] | 25.7632 | 289.3287 | 18.9794 | 412.8089 | -0.00055981 | 0.67007 | 0.95604 | 1.1227
[8 empty] | 25.8119 | 288.7988 | 18.9205 | 412.8678 | -0.00055981 | 0.66884 | 0.95618 | 1.1185
[8 empty] | 25.8623 | 290.1816 | 18.0378 | 413.7506 | -0.0011196 | 0.67205 | 0.95823 | 1.1217
[8 empty] | 25.9132 | 288.7984 | 18.2437 | 413.5446 | -0.0011196 | 0.66884 | 0.95775 | 1.1141
[8 empty] | 25.9619 | 289.5043 | 18.0378 | 413.7506 | -0.00055981 | 0.67048 | 0.95823 | 1.1148
[8 empty] | 26.0123 | 289.7984 | 17.7729 | 414.0154 | -0.00055981 | 0.67116 | 0.95884 | 1.1137
[8 empty] | 26.0633 | 290.3572 | 15.6837 | 416.1046 | -0.0011196 | 0.67245 | 0.96368 | 1.1137
[8 empty] | 26.112 | 290.8867 | 10.2695 | 421.5189 | -0.0011196 | 0.67368 | 0.97622 | 1.1136
[8 empty] | 26.1624 | 290.5922 | 14.5361 | 417.2522 | -0.0011196 | 0.673 | 0.96634 | 1.1104
[8 empty] | 26.2111 | 290.7097 | 13.7711 | 418.0172 | -0.00055981 | 0.67327 | 0.96811 | 1.1088
[8 empty] | 26.2598 | 290.886 | 16.3605 | 415.4278 | -0.00055981 | 0.67368 | 0.96211 | 1.1074
[8 empty] | 26.3141 | 292.0334 | 13.7122 | 418.0761 | -0.0011196 | 0.67633 | 0.96824 | 1.1094
[8 empty] | 26.3628 | 291.7389 | 13.8594 | 417.929 | -0.00055981 | 0.67565 | 0.9679 | 1.1063
[8 empty] | 26.4115 | 291.4445 | 15.6837 | 416.1046 | -0.0011196 | 0.67497 | 0.96368 | 1.1031
[8 empty] | 26.4602 | 290.7086 | 18.2437 | 413.5446 | -0.00055981 | 0.67327 | 0.95775 | 1.0983
[8 empty] | 26.509 | 290.885 | 15.5955 | 416.1929 | -0.00055981 | 0.67367 | 0.96388 | 1.097
[8 empty] | 26.5616 | 291.5615 | 17.9789 | 413.8094 | -0.0011196 | 0.67524 | 0.95836 | 1.0973
[8 empty] | 26.6103 | 291.5613 | 17.6258 | 414.1625 | -0.00055981 | 0.67524 | 0.95918 | 1.0953
[8 empty] | 26.6607 | 292.3556 | 14.183 | 417.6053 | -0.0011196 | 0.67708 | 0.96715 | 1.0962
[8 empty] | 26.7116 | 292.8851 | 14.2419 | 417.5464 | -0.0011196 | 0.67831 | 0.96702 | 1.0961
[8 empty] | 26.7604 | 291.9727 | 14.7127 | 417.0756 | -0.0011196 | 0.67619 | 0.96593 | 1.0907
[8 empty] | 26.8108 | 292.4727 | 12.4175 | 419.3708 | -0.00055981 | 0.67735 | 0.97124 | 1.0905
[8 empty] | 26.8578 | 292.3548 | 12.0938 | 419.6945 | -0.0011196 | 0.67708 | 0.97199 | 1.0882
[8 empty] | 26.9121 | 293.561 | 12.2115 | 419.5768 | -0.00055981 | 0.67987 | 0.97172 | 1.0905
[8 empty] | 26.9569 | 292.6487 | 11.6819 | 420.1064 | -0.0011196 | 0.67776 | 0.97295 | 1.0853
[8 empty] | 27.0078 | 293.2958 | 11.4171 | 420.3713 | -0.00055981 | 0.67926 | 0.97356 | 1.0856
[8 empty] | 27.0582 | 293.5605 | 11.064 | 420.7244 | -0.0011196 | 0.67987 | 0.97438 | 1.0846
[8 empty] | 27.1103 | 293.9722 | 10.858 | 420.9304 | -0.00055981 | 0.68082 | 0.97485 | 1.084
[8 empty] | 27.1557 | 293.9132 | 10.1812 | 421.6071 | -0.0011196 | 0.68069 | 0.97642 | 1.082
[8 empty] | 27.21 | 294.0307 | 12.7706 | 419.0177 | -0.0011196 | 0.68096 | 0.97042 | 1.0803
[8 empty] | 27.2553 | 293.2949 | 12.9766 | 418.8117 | -0.0011196 | 0.67926 | 0.96995 | 1.0758
[8 empty] | 27.3074 | 294.0304 | 12.4175 | 419.3708 | -0.00055981 | 0.68096 | 0.97124 | 1.0764
[8 empty] | 27.3578 | 293.6182 | 14.595 | 417.1933 | -0.0011196 | 0.68001 | 0.9662 | 1.0729
[8 empty] | 27.4087 | 294.442 | 14.1242 | 417.6641 | -0.00055981 | 0.68191 | 0.96729 | 1.0739
[8 empty] | 27.4558 | 294.5595 | 11.623 | 420.1653 | -0.0011196 | 0.68218 | 0.97308 | 1.0725
[8 empty] | 27.5078 | 295.0007 | 11.829 | 419.9593 | -0.00055981 | 0.68321 | 0.9726 | 1.0721
[8 empty] | 27.5549 | 293.7352 | 13.7122 | 418.0761 | -0.0016794 | 0.68028 | 0.96824 | 1.0657
[8 empty] | 27.6075 | 294.7649 | 12.035 | 419.7533 | -0.00055981 | 0.68266 | 0.97213 | 1.0674
[8 empty] | 27.6579 | 294.6765 | 10.5931 | 421.1952 | -0.00055981 | 0.68246 | 0.97547 | 1.0651
[8 empty] | 27.7066 | 295.0589 | 10.5343 | 421.254 | -0.00055981 | 0.68334 | 0.9756 | 1.0646
[8 empty] | 27.7553 | 294.6173 | 9.6515 | 422.1368 | -0.00055981 | 0.68232 | 0.97765 | 1.0611
[8 empty] | 27.8057 | 295.4116 | 8.857 | 422.9313 | -0.00055981 | 0.68416 | 0.97949 | 1.0621
[8 empty] | 27.8567 | 295.1761 | 9.2396 | 422.5487 | -0.0011196 | 0.68361 | 0.9786 | 1.0593
[8 empty] | 27.9071 | 295.2347 | 9.3867 | 422.4016 | -0.00055981 | 0.68375 | 0.97826 | 1.0576
[8 empty] | 27.9574 | 295.3523 | 10.3283 | 421.46 | -0.0011196 | 0.68402 | 0.97608 | 1.0561
[8 empty] | 28.0062 | 295.5875 | 9.5927 | 422.1956 | -0.0011196 | 0.68457 | 0.97778 | 1.0551
[8 empty] | 28.0554 | 295.6462 | 9.7987 | 421.9897 | -0.00055981 | 0.6847 | 0.97731 | 1.0535
[8 empty] | 28.1058 | 295.6461 | 11.6819 | 420.1064 | -0.00055981 | 0.6847 | 0.97295 | 1.0516
[8 empty] | 28.1562 | 296.0284 | 11.8879 | 419.9005 | -0.00055981 | 0.68559 | 0.97247 | 1.0511
[8 empty] | 28.2072 | 296.146 | 11.4759 | 420.3124 | -0.00055981 | 0.68586 | 0.97342 | 1.0496
[8 empty] | 28.252 | 295.5279 | 10.3872 | 421.4012 | -0.00055981 | 0.68443 | 0.97594 | 1.0457
[8 empty] | 28.3029 | 295.822 | 12.4175 | 419.3708 | -0.0011196 | 0.68511 | 0.97124 | 1.0449
[8 empty] | 28.3533 | 296.5575 | 9.9164 | 421.872 | -0.00055981 | 0.68681 | 0.97703 | 1.0456
[8 empty] | 28.4003 | 295.4098 | 8.7099 | 423.0784 | -0.00055981 | 0.68415 | 0.97983 | 1.0398
[8 empty] | 28.4563 | 297.1457 | 6.8267 | 424.9616 | -0.00055981 | 0.68817 | 0.98419 | 1.0439
[8 empty] | 28.5067 | 296.7925 | 10.0635 | 421.7248 | -0.00055981 | 0.68736 | 0.97669 | 1.0408
[8 empty] | 28.5521 | 297.4103 | 6.4736 | 425.3147 | -0.00055981 | 0.68879 | 0.98501 | 1.0413
[8 empty] | 28.6041 | 297.0276 | 8.092 | 423.6963 | -0.0011196 | 0.6879 | 0.98126 | 1.0381
[8 empty] | 28.6495 | 295.5856 | 9.5338 | 422.2545 | -0.00055981 | 0.68456 | 0.97792 | 1.0314
[8 empty] | 28.7055 | 296.5565 | 11.2111 | 420.5772 | -0.00055981 | 0.68681 | 0.97404 | 1.0328
[8 empty] | 28.7525 | 297.0272 | 8.092 | 423.6963 | -0.0011196 | 0.6879 | 0.98126 | 1.0327
[8 empty] | 28.8029 | 297.645 | 8.9747 | 422.8136 | -0.00055981 | 0.68933 | 0.97921 | 1.0331
[8 empty] | 28.8533 | 297.6449 | 8.7099 | 423.0784 | -0.0011196 | 0.68933 | 0.97983 | 1.0313
[8 empty] | 28.902 | 297.3505 | 11.2699 | 420.5184 | -0.00055981 | 0.68865 | 0.9739 | 1.0285
[8 empty] | 28.9513 | 297.0855 | 8.9159 | 422.8724 | -0.00055981 | 0.68804 | 0.97935 | 1.0258
[8 empty] | 29.0017 | 297.2914 | 10.3283 | 421.46 | -0.00055981 | 0.68851 | 0.97608 | 1.0248
[8 empty] | 29.0521 | 297.6443 | 12.035 | 419.7533 | -0.0011196 | 0.68933 | 0.97213 | 1.0242
[8 empty] | 29.1008 | 296.6732 | 12.5058 | 419.2825 | -0.0011196 | 0.68708 | 0.97104 | 1.0192
[8 empty] | 29.1517 | 296.7319 | 11.2699 | 420.5184 | -0.0011196 | 0.68722 | 0.9739 | 1.0176
[8 empty] | 29.2038 | 297.5851 | 7.886 | 423.9023 | -0.0011196 | 0.68919 | 0.98174 | 1.0187
[8 empty] | 29.2525 | 297.585 | 7.7683 | 424.02 | -0.0011196 | 0.68919 | 0.98201 | 1.017
[8 empty] | 29.2996 | 298.0557 | 6.0028 | 425.7855 | -0.0011196 | 0.69028 | 0.9861 | 1.017
[8 empty] | 29.3499 | 297.9379 | 5.12 | 426.6683 | -0.00055981 | 0.69001 | 0.98814 | 1.0148
[8 empty] | 29.4026 | 297.7612 | 4.914 | 426.8743 | -0.0011196 | 0.6896 | 0.98862 | 1.0124
[8 empty] | 29.4513 | 297.9965 | 7.3564 | 424.432 | -0.0011196 | 0.69014 | 0.98296 | 1.0115
[8 empty] | 29.4983 | 297.349 | 7.0327 | 424.7557 | -0.00055981 | 0.68865 | 0.98371 | 1.0077
[8 empty] | 29.551 | 297.702 | 7.8272 | 423.9612 | -0.00055981 | 0.68946 | 0.98187 | 1.0071
[8 empty] | 29.5997 | 297.8785 | 3.9136 | 427.8747 | -0.0011196 | 0.68987 | 0.99094 | 1.006
[8 empty] | 29.6517 | 298.1138 | 6.8855 | 424.9028 | -0.00055981 | 0.69042 | 0.98405 | 1.0051
[8 empty] | 29.7004 | 299.0259 | 4.914 | 426.8743 | -0.0011196 | 0.69253 | 0.98862 | 1.0065
[8 empty] | 29.7514 | 298.1136 | 7.2092 | 424.5791 | -0.0011196 | 0.69042 | 0.9833 | 1.0017
[8 empty] | 29.7979 | 297.5838 | 8.5039 | 423.2844 | -0.0011196 | 0.68919 | 0.98031 | 0.99837
[8 empty] | 29.8522 | 298.849 | 3.9724 | 427.8159 | -0.0011196 | 0.69212 | 0.9908 | 1.0008
[8 empty] | 29.8959 | 297.1422 | 8.298 | 423.4904 | -0.0011196 | 0.68817 | 0.98078 | 0.99362
[8 empty] | 29.9496 | 297.6424 | 7.68 | 424.1083 | -0.00055981 | 0.68932 | 0.98221 | 0.9935
[8 empty] | 29.9989 | 298.0542 | 7.68 | 424.1083 | -0.0011196 | 0.69028 | 0.98221 | 0.99324