## GENERAL
ID | Test Identification
Test identification | Location | NWZ-BH-5035
Test identification | Specimen | 48-3
Test identification | Depth | 46.3 | [m]
Specimen Visual Description
Specimen Visual Description | Dark grey slightly sandy CLAY
| Initial Specimen Conditions | Undisturbed Sample | Remoulded Sample
Initial Specimen Conditions | Test date | 2024-02-05 | 2024-02-05
Initial Specimen Conditions | Diameter | 71.81 | 49.34 | [mm]
Initial Specimen Conditions | Height | 138.45 | 100.32 | [mm]
Initial Specimen Conditions | Water content | 18.4 | 18.3 | [%]
Initial Specimen Conditions | Bulk density | 2.14 | 2.13 | [Mg/m3]
Initial Specimen Conditions | Dry density | 1.81 | 1.8 | [Mg/m3]
Initial Specimen Conditions | Initial void ratio | 0.492 | 0.503 | [-]
Initial Specimen Conditions | Degree of saturation | 100 | 98 | [%]
Initial Specimen Conditions | Particle density - assumed | 2.7 | 2.7 | [Mg/m3]
Shearing Stage
Shearing Stage | Cell pressure | 1000 | 1000 | [kPa]
Shearing Stage | Rate of strain | 1 | 1 | [%/min]
Shearing Stage | At peak deviator stress (within 10 % axial strain)
Shearing Stage - At peak deviator stress (within 10% axial strain) | Corrected deviator stress | 576 | 486 | [kPa]
Shearing Stage - At peak deviator stress (within 10% axial strain) | Undrained shear strength | 288 | 243 | [kPa]
Shearing Stage - At peak deviator stress (within 10% axial strain) | Axial strain | 10 | 10 | [%]
Shearing Stage - At peak deviator stress (within 10% axial strain) | e50 | 2.2 | 1.7 | [%]
Shearing Stage - At peak deviator stress (within 10% axial strain) | Secant modulus [E50] at e50 | 12946 | 14435 | [kPa]
Shearing Stage | At 15% axial strain
Shearing Stage - At 15% axial strain | Corrected deviator stress | 584 | 506 | [kPa]
Shearing Stage - At 15% axial strain | Undrained shear strength | 292 | 253 | [kPa]
| Mode of Failure | Brittle / shear | Plastic / barrel

## UNDISTURBED
SHEARING STAGE - UNDISTURBED
Axial strain | Deviator stress
[%] | [kPa]
0 | 0
0.033585 | 15.1472
0.064643 | 19.403
0.095772 | 20.893
0.12683 | 21.7657
0.15666 | 22.3918
0.18772 | 24.6683
0.23503 | 27.9198
0.26363 | 28.3224
0.29844 | 32.2172
0.32704 | 38.3039
0.35687 | 40.3509
0.39046 | 41.9512
0.41776 | 44.1205
0.44513 | 46.3624
0.48493 | 54.147
0.50977 | 64.0272
0.53592 | 71.8134
0.56828 | 80.1289
0.59312 | 90.7307
0.62173 | 102.083
0.65777 | 114.0805
0.69012 | 123.5491
0.7336 | 136.4987
0.76221 | 144.6606
0.79579 | 151.3142
0.82562 | 157.2113
0.85545 | 163.6678
0.8816 | 168.5858
0.90774 | 173.4033
0.94003 | 178.6213
0.98481 | 184.8115
1.0159 | 188.5089
1.0432 | 192.2365
1.0731 | 195.8344
1.1054 | 199.4242
1.134 | 202.4833
1.1688 | 205.7456
1.1949 | 208.8313
1.2435 | 213.4459
1.2708 | 215.6462
1.3056 | 218.8991
1.3329 | 221.5109
1.3678 | 224.1263
1.3951 | 226.6373
1.4299 | 229.1274
1.4598 | 231.4099
1.5058 | 235.3747
1.5357 | 237.556
1.568 | 240.0453
1.5978 | 242.4182
1.6289 | 245.2476
1.6625 | 247.6069
1.6911 | 249.7843
1.7259 | 252.2583
1.7744 | 255.7583
1.8042 | 257.9272
1.8353 | 260.0908
1.8664 | 262.7864
1.8975 | 265.1653
1.931 | 267.7287
1.9622 | 269.8862
1.9945 | 272.4502
2.0417 | 275.9579
2.0703 | 278.2148
2.1051 | 280.4508
2.1362 | 283.0109
2.1648 | 285.2876
2.1947 | 288.066
2.2257 | 290.3076
2.2605 | 292.5353
2.3079 | 296.5535
2.3352 | 298.8021
2.3687 | 301.1488
2.3999 | 303.7913
2.4272 | 306.3729
2.462 | 309.1197
2.4894 | 311.5774
2.5267 | 314.2154
2.569 | 317.8924
2.6 | 320.3315
2.6299 | 322.7732
2.6634 | 325.5368
2.692 | 328.076
2.7256 | 331.0277
2.7567 | 333.4581
2.7866 | 335.8918
2.8314 | 339.6592
2.8662 | 342.0699
2.8972 | 344.8049
2.9258 | 347.236
2.9594 | 349.9817
2.9868 | 352.5102
3.0153 | 355.0566
3.0489 | 357.6531
3.0949 | 361.4901
3.1223 | 363.9159
3.1571 | 366.6447
3.1895 | 369.0468
3.2243 | 371.7478
3.2541 | 374.0613
3.2815 | 376.5746
3.3187 | 378.9493
3.3685 | 382.7486
3.3971 | 385.4657
3.4245 | 387.5663
3.4593 | 390.0627
3.4891 | 392.6741
3.5189 | 394.855
3.5525 | 397.4467
3.5998 | 401.0232
3.6296 | 403.1987
3.6594 | 405.3728
3.6918 | 407.653
3.7216 | 409.943
3.754 | 411.9823
3.7826 | 414.4888
3.831 | 417.733
3.8609 | 419.7788
3.8957 | 422.1322
3.9243 | 424.513
3.9604 | 426.0267
3.9877 | 428.4107
4.0176 | 430.4727
4.0511 | 432.8241
4.0822 | 434.5694
4.1295 | 437.3718
4.1618 | 439.0843
4.1904 | 441.0505
4.2227 | 443.1865
4.2539 | 444.9011
4.2812 | 446.8699
4.3135 | 448.6941
4.3446 | 450.5235
4.3893 | 453.109
4.4167 | 454.647
4.4503 | 456.247
4.4776 | 457.8777
4.3023 | 460.7544
4.3384 | 462.4365
4.3657 | 464.0909
4.4005 | 465.7767
4.4478 | 468.5528
4.4776 | 469.9781
4.505 | 471.4861
4.541 | 473.1833
4.5709 | 474.1574
4.6032 | 475.9662
4.6368 | 477.0369
4.6666 | 478.2442
4.7139 | 480.5816
4.745 | 481.7797
4.7773 | 483.2528
4.8072 | 484.6672
4.8395 | 486.1382
4.873 | 487.0137
4.9054 | 488.3884
4.9514 | 490.3213
4.9825 | 491.7004
5.0161 | 493.182
5.0471 | 494.137
5.0795 | 495.2013
5.1131 | 496.3752
5.1441 | 497.7494
5.1789 | 498.7038
5.2063 | 499.7923
5.2561 | 501.4804
5.2909 | 502.9229
5.3244 | 503.6702
5.3543 | 504.7409
5.3916 | 505.6758
5.4264 | 506.6004
5.4587 | 507.468
5.5047 | 508.9574
5.537 | 510.4068
5.5682 | 511.0688
5.5968 | 512.0244
5.6303 | 512.9741
5.6564 | 513.9662
5.6925 | 514.6673
5.7224 | 515.8455
5.7684 | 516.9064
5.8007 | 517.8595
5.833 | 518.9974
5.8641 | 519.8397
5.8977 | 520.7829
5.9275 | 521.5381
5.9561 | 522.1837
5.9909 | 523.1175
6.0394 | 523.9467
6.068 | 525.1239
6.0979 | 525.7598
6.1289 | 526.5966
6.1625 | 527.1164
6.1923 | 527.9592
6.2247 | 528.6936
6.2545 | 529.2341
6.2993 | 530.3099
6.3341 | 530.912
6.3639 | 531.7513
6.3926 | 532.5974
6.4261 | 533.3205
6.456 | 533.7652
6.487 | 534.2945
6.5206 | 535.1082
6.5678 | 535.931
6.5977 | 536.7884
6.6276 | 537.415
6.6612 | 538.341
6.6922 | 538.5442
6.7246 | 539.0617
6.7544 | 539.8935
6.7904 | 540.1803
6.8365 | 541.0271
6.8638 | 541.7798
6.8974 | 542.0801
6.9285 | 543.1999
6.9583 | 543.729
6.9907 | 544.2422
7.0205 | 544.8852
7.0553 | 545.2674
7.1001 | 545.7023
7.1299 | 546.4354
7.1561 | 546.9843
7.1896 | 547.4872
7.2207 | 548.1877
7.2543 | 548.689
7.2841 | 549.1217
7.3115 | 549.6608
7.36 | 549.9535
7.3935 | 550.3614
7.4234 | 551.1809
7.4507 | 551.7181
7.4806 | 551.9424
7.5166 | 553.0182
7.5638 | 553.1323
7.59 | 553.4699
7.6224 | 553.9734
7.6522 | 553.9907
7.6795 | 554.5025
7.7131 | 554.997
7.7417 | 555.5226
7.7765 | 555.7123
7.8063 | 556.1381
7.8511 | 557.0604
7.8835 | 557.2416
7.9133 | 557.757
7.9431 | 558.181
7.9755 | 558.3612
8.0065 | 558.7766
8.0389 | 559.1606
8.0699 | 559.666
8.1159 | 560.2794
8.152 | 561.16
8.1806 | 560.8631
8.2105 | 561.4873
8.244 | 561.7705
8.2739 | 561.7822
8.3074 | 562.2459
8.3373 | 562.6645
8.3846 | 562.9709
8.4181 | 563.4327
8.448 | 563.647
8.4778 | 563.861
8.5126 | 564.1328
8.54 | 564.4525
8.5748 | 564.9268
8.6072 | 565.3037
8.6569 | 565.6803
8.6855 | 565.9003
8.7178 | 566.2984
8.7514 | 566.6655
8.7837 | 566.9506
8.8173 | 567.1368
8.8496 | 567.6234
8.8857 | 567.6803
8.9367 | 568.1339
8.9689 | 568.6194
9.0038 | 568.7957
9.0337 | 569.0039
9.0647 | 569.1817
9.0971 | 569.4631
9.1306 | 569.7589
9.1605 | 570.2351
9.2065 | 570.5374
9.2388 | 570.7279
9.2674 | 571.0321
9.301 | 571.1911
9.3296 | 571.6067
9.3606 | 571.8041
9.393 | 572.1717
9.4228 | 572.3767
9.4714 | 572.7479
9.5036 | 572.7348
9.531 | 573.2232
9.5646 | 573.402
9.5957 | 573.5972
9.6268 | 573.881
9.6578 | 573.9642
9.6864 | 574.4649
9.7362 | 574.7347
9.771 | 574.7919
9.7996 | 575.0908
9.8269 | 575.1977
9.8605 | 575.3736
9.8916 | 575.4545
9.9215 | 575.7441
9.9551 | 575.9192
10.0011 | 576.2995
10.0309 | 576.388
10.0657 | 576.6427
10.0943 | 576.6502
10.1254 | 576.9295
10.1552 | 577.0171
10.1888 | 577.1901
10.2199 | 577.4681
10.2522 | 577.6492
10.3007 | 578.0969
10.3306 | 578.006
10.3641 | 578.3545
10.394 | 578.3518
10.4238 | 578.5481
10.4574 | 578.6081
10.4848 | 578.9089
10.5196 | 579.0706
10.5668 | 579.1255
10.5966 | 579.4087
10.6277 | 579.1976
10.6601 | 579.2866
10.6924 | 579.4416
10.7222 | 579.5473
10.7508 | 579.8375
10.7844 | 579.9832
10.8143 | 580.1763
10.8603 | 580.3468
10.8926 | 580.6105
10.9225 | 580.8022
10.9573 | 580.96
10.9859 | 580.8523
11.0182 | 580.9171
11.048 | 581.1962
11.0791 | 581.466
11.1239 | 581.4663
11.1599 | 581.5921
11.1873 | 581.4042
11.2184 | 581.3007
11.2482 | 581.4685
11.2768 | 581.4693
11.3104 | 581.6327
11.339 | 582.0272
11.3838 | 581.8066
11.4173 | 581.9697
11.4472 | 582.048
11.4795 | 581.913
11.5093 | 582.2975
11.5379 | 582.5808
11.5715 | 582.5454
11.6013 | 582.7105
11.6349 | 582.784
11.6821 | 582.6537
11.7107 | 582.7393
11.7443 | 583.0736
11.7741 | 582.8671
11.809 | 583.1046
11.8401 | 583.5642
11.8699 | 583.4661
11.906 | 583.303
11.9346 | 583.1045
11.9806 | 583.372
12.0154 | 583.4996
12.0453 | 583.4872
12.0763 | 583.662
12.1074 | 583.7281
12.1435 | 583.672
12.1733 | 583.6595
12.2044 | 583.9201
12.2355 | 584.0932
12.2852 | 583.9199
12.32 | 583.8718
12.3486 | 583.9536
12.3847 | 583.8966
12.4158 | 584.155
12.4481 | 584.405
12.4842 | 584.3468
12.514 | 584.4405
12.5501 | 584.4689
12.5961 | 584.4272
12.6284 | 584.3946
12.662 | 584.3533
12.6931 | 584.502
12.7229 | 584.5945
12.7603 | 584.8063
12.7889 | 584.6915
12.8211 | 584.5723
12.8672 | 584.6147
12.897 | 584.5986
12.9293 | 584.6505
12.9592 | 584.634
12.9903 | 584.8016
13.0251 | 584.8356
13.0549 | 585.0118
13.0872 | 584.87
13.1345 | 584.9225
13.1644 | 584.7977
13.1979 | 585.1394
13.229 | 585.0057
13.2638 | 585.0596
13.2924 | 585.1358
13.3248 | 585.0996
13.3571 | 585.2349
13.3882 | 584.929
13.4342 | 584.9881
13.4653 | 584.9391
13.4951 | 585.1123
13.5287 | 585.1518
13.5598 | 585.0378
13.5933 | 584.9921
13.6244 | 584.8566
13.6567 | 585.0965
13.6866 | 584.8842
13.7339 | 585.0174
13.7637 | 585.2738
13.7973 | 584.9498
13.8296 | 585.1032
13.8619 | 584.9581
13.8918 | 585.0222
13.9216 | 584.8098
13.9564 | 585.0294
14.0037 | 585.0745
14.0323 | 585.1466
14.0671 | 585.0043
14.097 | 585.0673
14.1305 | 584.9124
14.1591 | 584.899
14.1952 | 584.8323
14.225 | 584.7039
14.2536 | 584.6902
14.2872 | 584.6407
14.3332 | 584.7772
14.363 | 584.8387
14.3954 | 584.7128
14.4264 | 584.575
14.46 | 584.7147
14.4911 | 584.5767
14.5222 | 584.4592
14.5521 | 584.3298
14.5856 | 584.3844
14.6316 | 584.9821
14.6589 | 584.786
14.6913 | 584.7432
14.7237 | 584.4055
14.7535 | 584.7596
14.7858 | 584.3381
14.8144 | 584.2167
14.8467 | 584.3626
14.8741 | 584.3549
14.9201 | 584.3811
14.9512 | 583.9895
14.9798 | 584.2455
15.0084 | 584.1235
15.0382 | 584.0975
15.0668 | 584.2689
15.0979 | 584.0444
15.129 | 584.2816
15.1775 | 584.2042
15.2136 | 584.132
15.2434 | 584.2724
15.2782 | 584.0209
15.3056 | 583.9277
15.3366 | 583.8914
15.369 | 584.4725
15.3988 | 584.0895
15.4336 | 584.3805
15.4797 | 583.776
15.5083 | 583.7567
15.5431 | 583.5881
15.5717 | 583.3809
15.604 | 583.6056
15.6339 | 583.6597
15.6649 | 583.6219
15.6985 | 583.4824
15.7457 | 583.5975
15.7768 | 583.372
15.8092 | 583.4073
15.8403 | 583.3683
15.8713 | 583.4127
15.9049 | 583.1686
15.9335 | 583.5212
15.9696 | 583.7155
16.0019 | 583.4799
16.0504 | 583.1271
16.0827 | 583.1609
16.1138 | 582.9346
16.1511 | 583.0359
16.1822 | 582.9953
16.212 | 582.9433
16.2444 | 582.9969
16.2941 | 582.9031
16.3289 | 582.5663
16.3588 | 582.6992
16.3899 | 582.4724
16.4247 | 582.4039
16.4533 | 582.5664
16.4856 | 582.4124
16.5142 | 582.3888
16.5477 | 582.4117
16.5776 | 582.3783
16.6261 | 582.106
16.6585 | 582.0544
16.6883 | 582.0212
16.7194 | 582.1639
16.7505 | 582.1208
16.7803 | 581.9022
16.8139 | 582.0052
16.845 | 581.9623
16.891 | 581.9941
16.9245 | 581.563
16.9544 | 581.7132
16.988 | 581.4666
17.0166 | 581.441
17.0476 | 581.3768
17.0788 | 581.4347
17.1136 | 581.2607
17.157 | 581.0229
17.1844 | 581.0057
17.218 | 580.8609
17.2491 | 580.898
17.2814 | 580.7416
17.3075 | 580.6518
17.3373 | 580.6976
17.3747 | 580.6878
17.4207 | 580.7159
17.448 | 580.5956
17.4841 | 580.4318
17.5139 | 580.3951
17.5463 | 580.3193
17.5773 | 580.3751
17.6097 | 580.0345
17.6395 | 579.9974
17.6693 | 579.8788
17.7154 | 579.8845
17.7489 | 579.6363
17.7788 | 579.7002
17.8111 | 579.6234
17.8397 | 579.4119
17.872 | 579.3557
17.9018 | 579.3175
17.9317 | 579.3597
17.964 | 579.2221
18.01 | 579.2257
18.0386 | 579.115
18.0722 | 579.1292
18.1033 | 578.9799
18.1369 | 578.9129
18.1667 | 579.2373
18.1991 | 578.8154
18.2301 | 578.8475
18.2625 | 578.6073
18.3085 | 578.5482
18.3396 | 578.5792
18.3744 | 578.4012
18.403 | 578.0073
18.4353 | 578.2106
18.4651 | 578.2708
18.4975 | 577.9295
18.5261 | 577.8174
18.5585 | 577.6573
18.6032 | 577.6865
18.6318 | 577.6545
18.6654 | 577.4848
18.6927 | 577.4617
18.7263 | 577.4725
18.7549 | 577.5202
18.7847 | 577.2176
18.8183 | 576.9673
18.8469 | 577.0147
18.8904 | 577.051
18.9228 | 576.9898
18.9538 | 577.0982
18.9874 | 576.7674
19.0172 | 577.0846
19.0471 | 576.9417
19.0819 | 576.2419
19.1105 | 576.3878
19.1553 | 576.1331
19.1876 | 576.1506
19.2187 | 576.3573
19.251 | 576.2149
19.2809 | 576.171
19.3169 | 575.9012
19.3455 | 575.8465
19.3779 | 575.7037

## REMOULDED
SHEARING STAGE - REMOULDED
Axial strain | Deviator stress
[%] | [kPa]
0.032595 | 1.9751
0.070372 | 2.0652
0.096089 | 1.9508
0.12011 | 2.0461
0.1544 | 2.0329
0.187 | 1.9159
0.21451 | 2.0098
0.25049 | 1.996
0.29684 | 1.9782
0.32256 | 1.9683
0.36033 | 1.9538
0.39293 | 1.9934
0.42044 | 2.2953
0.45124 | 2.5437
0.48214 | 6.5917
0.50616 | 19.4352
0.54912 | 29.3985
0.58341 | 34.2118
0.61092 | 38.819
0.63834 | 42.904
0.66924 | 49.3737
0.69495 | 55.117
0.72416 | 66.2022
0.75675 | 74.6297
0.79961 | 93.8836
0.82543 | 104.8468
0.85972 | 115.3764
0.88713 | 123.318
0.91803 | 131.3528
0.94893 | 138.7091
0.98153 | 145.4362
1.0072 | 151.8612
1.0519 | 160.1088
1.0794 | 165.0213
1.1085 | 170.238
1.1394 | 175.9131
1.1686 | 180.141
1.1995 | 185.241
1.2286 | 189.3604
1.275 | 195.7609
1.3042 | 199.7188
1.3333 | 204.1906
1.3642 | 207.6751
1.3968 | 211.7204
1.426 | 215.2045
1.4552 | 218.4288
1.4843 | 222.5273
1.5273 | 227.8226
1.5582 | 230.8291
1.5925 | 233.7214
1.6217 | 237.3976
1.6508 | 240.7631
1.6817 | 243.453
1.7075 | 246.5671
1.7418 | 249.552
1.7915 | 254.0818
1.8207 | 256.9739
1.8533 | 259.0839
1.8807 | 262.286
1.9082 | 264.8702
1.946 | 267.8314
1.9751 | 270.2534
2.0077 | 272.3042
2.0558 | 276.5074
2.085 | 278.3602
2.1124 | 280.9857
2.1468 | 283.4845
2.1777 | 285.686
2.2103 | 287.727
2.2428 | 290.5846
2.2721 | 292.4293
2.3183 | 295.4926
2.3492 | 297.7882
2.3767 | 300.0429
2.4093 | 302.0234
2.4402 | 303.9574
2.4711 | 305.8901
2.502 | 307.9235
2.5328 | 309.752
2.5792 | 312.7467
2.6084 | 314.4759
2.6393 | 316.1979
2.6719 | 318.1162
2.7011 | 319.8419
2.7354 | 321.7514
2.7663 | 323.5194
2.8057 | 326.0168
2.8366 | 327.5787
2.8709 | 329.4824
2.9001 | 330.9468
2.9344 | 332.6449
2.9618 | 334.4694
2.9876 | 336.0452
3.0219 | 337.4353
3.07 | 339.5823
3.1043 | 341.1725
3.1318 | 342.8387
3.1627 | 344.5411
3.1867 | 345.9152
3.2193 | 347.1532
3.2588 | 348.8184
3.3051 | 350.657
3.3342 | 352.1079
3.3668 | 353.6448
3.3926 | 355.006
3.4252 | 356.3389
3.4612 | 357.7579
3.4904 | 358.7997
3.5247 | 360.3245
3.5694 | 362.2593
3.5985 | 363.1979
3.6345 | 364.5101
3.6654 | 365.8932
3.6947 | 367.232
3.7272 | 368.3543
3.7581 | 369.4326
3.7856 | 370.6758
3.8319 | 372.3911
3.8662 | 373.7036
3.8954 | 374.9362
3.9297 | 375.7945
3.964 | 377.2046
3.9915 | 378.3415
4.0258 | 379.0468
4.0567 | 380.0673
4.1047 | 382.3165
4.1356 | 383.1845
4.1699 | 384.2374
4.1974 | 385.3694
4.2283 | 386.4857
4.2643 | 387.0779
4.2918 | 388.408
4.3382 | 389.6534
4.3673 | 390.4241
4.3999 | 391.7288
4.4325 | 392.4826
4.4652 | 393.5352
4.4943 | 394.653
4.5252 | 395.4125
4.5595 | 396.1061
4.6041 | 397.7
4.6333 | 398.5648
4.6624 | 400.0776
4.695 | 400.726
4.7259 | 401.4813
4.7603 | 402.1203
4.7894 | 403.4305
4.8203 | 404.4826
4.8701 | 405.6952
4.8993 | 406.7533
4.9319 | 407.1982
4.9644 | 408.0403
4.9937 | 409.0963
5.0279 | 409.9291
5.0588 | 410.6777
5.0864 | 411.3425
5.1344 | 412.3068
5.1635 | 413.2604
5.191 | 414.4689
5.227 | 414.9918
5.2579 | 415.2411
5.2871 | 416.1422
5.3197 | 417.2741
5.3489 | 418.0253
5.3918 | 418.6113
5.4261 | 419.881
5.4553 | 420.1852
5.4862 | 421.0247
5.5154 | 422.2177
5.5445 | 422.5211
5.5754 | 422.9142
5.608 | 423.8419
5.6543 | 425.2444
5.6818 | 425.6525
5.7126 | 426.6359
5.7435 | 427.3716
5.7761 | 428.0983
5.8053 | 428.3485
5.8396 | 429.4106
5.8654 | 429.923
5.9135 | 430.9154
5.9461 | 431.0979
5.977 | 432.1246
6.0079 | 433.1505
6.0405 | 433.6757
6.0679 | 433.8825
6.0971 | 434.8169
6.1503 | 436.0716
6.1794 | 436.7102
6.2103 | 437.1922
6.2412 | 437.4775
6.2652 | 437.9935
6.2978 | 438.8088
6.3321 | 438.8799
6.363 | 439.7026
6.4077 | 440.7484
6.4386 | 441.1781
6.4677 | 442.2037
6.5004 | 442.4766
6.533 | 443.2874
6.5673 | 443.5513
6.5982 | 444.0766
6.6291 | 444.6502
6.6565 | 445.3878
6.7045 | 446.1158
6.7389 | 446.5721
6.768 | 446.9578
6.8006 | 447.6663
6.8315 | 448.2856
6.8573 | 449.0282
6.8933 | 449.4738
6.9276 | 450.0738
6.9756 | 450.6499
7.0065 | 451.5096
7.0391 | 451.4358
7.0683 | 452.1575
7.1026 | 452.609
7.1352 | 453.0688
7.1644 | 453.5947
7.1987 | 453.8506
7.2451 | 454.8672
7.2743 | 455.3916
7.3104 | 456.0729
7.3395 | 456.2091
7.367 | 456.6442
7.3979 | 457.4001
7.4322 | 457.653
7.4614 | 458.078
7.5094 | 458.6437
7.5385 | 459.0199
7.5694 | 459.5312
7.6003 | 460.0904
7.6346 | 460.5825
7.6621 | 461.3039
7.6981 | 461.7376
7.7428 | 462.2687
7.7737 | 462.3911
7.8063 | 462.89
7.8405 | 463.2346
7.8681 | 463.7119
7.904 | 464.0946
7.9332 | 464.4657
7.9625 | 465.0289
8.0122 | 465.8165
8.0448 | 466.2157
8.074 | 466.6812
8.1083 | 466.9261
8.1409 | 467.2761
8.1666 | 467.6635
8.1975 | 468.0221
8.2318 | 468.3617
8.2764 | 468.9797
8.3142 | 469.2991
8.3433 | 469.7139
8.3708 | 469.9454
8.4017 | 470.6371
8.436 | 470.9741
8.4669 | 471.2817
8.5012 | 471.4744
8.5459 | 471.8962
8.5733 | 472.2699
8.606 | 472.5183
8.6403 | 473.0442
8.6677 | 473.4168
8.7021 | 473.7979
8.7312 | 474.2559
8.7587 | 474.5315
8.7947 | 475.0933
8.8427 | 475.4438
8.8771 | 475.6796
8.908 | 476.2207
8.9371 | 476.1998
8.9697 | 476.4449
9.0006 | 477.08
9.0332 | 477.2292
9.0607 | 477.6922
9.1087 | 478.0862
9.1413 | 478.2344
9.1705 | 478.7816
9.2048 | 479.1096
9.2374 | 479.5891
9.2666 | 479.1858
9.3026 | 479.6455
9.3301 | 480.2004
9.361 | 480.214
9.4108 | 480.8308
9.4382 | 480.8638
9.4743 | 481.2733
9.5034 | 481.7695
9.5309 | 482.3218
9.5583 | 482.2593
9.5961 | 482.6101
9.6253 | 482.8679
9.6733 | 483.0171
9.7076 | 483.3395
9.7333 | 483.9941
9.7659 | 483.8534
9.7986 | 483.8536
9.8294 | 483.959
9.8621 | 485.1376
9.8929 | 485.3836
9.9359 | 485.9828
9.9651 | 485.107
10.0028 | 485.5008
10.032 | 486.2726
10.0663 | 486.5909
10.0955 | 486.0919
10.1229 | 486.5907
10.1573 | 487.2365
10.207 | 487.1345
10.2344 | 487.4912
10.2636 | 487.6493
10.2997 | 488.0955
10.3288 | 488.3943
10.3597 | 488.5417
10.3906 | 488.8764
10.4232 | 488.9196
10.4679 | 489.2665
10.5004 | 488.888
10.5313 | 489.5022
10.5588 | 489.8089
10.5897 | 489.6271
10.6223 | 489.8561
10.6515 | 490.3852
10.6857 | 491.1174
10.7166 | 491.2618
10.7613 | 491.418
10.7956 | 491.4018
10.8265 | 491.4523
10.8591 | 492.2851
10.89 | 492.5213
10.9192 | 491.6957
10.9501 | 491.8386
10.9809 | 493.3321
11.0289 | 493.2324
11.0616 | 493.2704
11.0924 | 493.6915
11.1268 | 493.9049
11.1577 | 493.5347
11.1886 | 493.5362
11.2212 | 493.9454
11.2503 | 494.1893
11.295 | 494.0616
11.3242 | 494.0725
11.3568 | 494.3875
11.3877 | 494.8514
11.4203 | 495.1657
11.4494 | 494.8984
11.4803 | 495.5001
11.5164 | 495.5147
11.5609 | 495.5245
11.5901 | 495.6726
11.6227 | 496.0774
11.6519 | 496.04
11.6879 | 496.3313
11.7171 | 496.6631
11.7497 | 496.6971
11.7806 | 496.9719
11.8132 | 497.19
11.8612 | 497.4526
11.8921 | 497.4498
11.9264 | 497.6566
11.9556 | 497.6638
11.9917 | 497.7672
12.0174 | 497.9332
12.0465 | 498.0325
12.0809 | 498.2375
12.1118 | 498.1875
12.165 | 498.2779
12.1942 | 498.8809
12.2217 | 498.9427
12.2543 | 499.0193
12.2851 | 498.9691
12.3195 | 498.9426
12.3504 | 499.2583
12.3813 | 499.5736
12.4275 | 499.5198
12.4567 | 499.4326
12.4876 | 499.747
12.5237 | 499.9378
12.5528 | 500.0795
12.5871 | 500.4636
12.6146 | 500.6146
12.6438 | 500.5265
12.6969 | 500.611
12.7245 | 500.9439
12.7587 | 501.0523
12.7896 | 501.09
12.8171 | 501.1035
12.8498 | 501.0843
12.8806 | 501.4412
12.9149 | 501.8211
12.944 | 501.9144
12.9921 | 501.9359
13.0248 | 501.8246
13.0539 | 502.0539
13.0883 | 502.0682
13.1174 | 502.3878
13.1466 | 502.2067
13.1844 | 502.1995
13.2306 | 502.2757
13.2615 | 502.4922
13.2959 | 502.6867
13.325 | 502.8231
13.3576 | 502.8923
13.392 | 502.9048
13.4211 | 502.9047
13.4503 | 503.0397
13.5018 | 503.2162
13.5293 | 503.1357
13.5602 | 503.3498
13.5961 | 503.3511
13.6253 | 503.5753
13.6579 | 503.4619
13.6888 | 503.7653
13.7214 | 503.9675
13.7523 | 504.0898
13.8004 | 503.9691
13.8279 | 504.022
13.8656 | 504.1011
13.8965 | 504.3576
13.9291 | 504.5581
13.96 | 504.364
13.9892 | 504.1804
14.0201 | 504.6158
14.0681 | 504.8979
14.1024 | 504.8167
14.1299 | 504.9129
14.1659 | 504.9106
14.1968 | 504.5811
14.226 | 504.9353
14.2586 | 504.7296
14.2895 | 504.8933
14.3341 | 505.1048
14.3701 | 505.0112
14.3975 | 505.1065
14.4268 | 505.3246
14.461 | 505.5102
14.4919 | 505.0462
14.5262 | 505.0973
14.5571 | 505.3932
14.5897 | 505.3206
14.6344 | 505.4392
14.6653 | 505.6448
14.6996 | 505.5163
14.7271 | 506.0106
14.758 | 506.2153
14.7923 | 506.1308
14.8197 | 505.7335
14.8558 | 505.7265
14.9004 | 505.6203
14.9295 | 506.2359
14.9604 | 506.3057
14.9965 | 506.5645
15.0274 | 506.1005
15.0582 | 506.6147
15.0909 | 506.4058
15.1183 | 506.7189
15.1664 | 506.6778
15.2024 | 505.8702
15.2316 | 506.3492
15.2591 | 506.572
15.2882 | 506.3855
15.314 | 506.0429
15.35 | 506.211
15.3809 | 506.3228
15.4289 | 506.6782
15.4615 | 506.6015
15.489 | 506.9111
15.5198 | 506.4922
15.5525 | 506.768
15.5833 | 507.0998
15.616 | 506.5803
15.6451 | 506.5696
15.6898 | 507.0759
15.7207 | 506.7886
15.7516 | 507.0742
15.7842 | 507.4366
15.8185 | 507.4354
15.8477 | 506.4544
15.8819 | 507.4212
15.9095 | 507.3314
15.9437 | 507.1976
15.9918 | 507.6779
16.0227 | 506.9946
16.0518 | 506.7185
16.0862 | 507.725
16.1153 | 507.4485
16.1497 | 507.3133
16.1788 | 506.7739
16.2097 | 507.3625
16.256 | 507.4122
16.2886 | 507.0254
16.3161 | 507.2408
16.3504 | 507.4994
16.383 | 507.5061
16.4105 | 507.3272
16.4448 | 507.1916
16.474 | 507.2638
16.5066 | 507.27
16.5564 | 507.2517
16.5838 | 507.4221
16.6164 | 507.3405
16.6473 | 507.6186
16.6799 | 507.4059
16.7126 | 507.4975
16.7417 | 507.5688
16.7743 | 507.5735
16.8018 | 507.3937
16.8498 | 507.6451
16.8858 | 507.3228
16.9167 | 507.9898
16.9493 | 507.7762
16.9785 | 507.4112
17.0059 | 507.579
17.042 | 507.8198
17.0712 | 507.8451
17.1176 | 507.7144
17.1518 | 507.6193
17.181 | 507.5142
17.2153 | 507.5488
17.2462 | 507.5622
17.2788 | 507.5643
17.3062 | 507.8166
17.3354 | 507.6245
17.3714 | 507.6038
17.4144 | 507.4938
17.4453 | 507.7221
17.4796 | 507.7551
17.5071 | 507.4011
17.5414 | 507.5202
17.5723 | 507.7044
17.6014 | 507.6416
17.6323 | 507.6099
17.6615 | 507.6324
17.7095 | 507.7024
17.7438 | 507.5617
17.7747 | 507.5294
17.8022 | 507.7344
17.8365 | 507.8083
17.8674 | 507.6896
17.9017 | 507.7631
17.9481 | 507.6275
17.9773 | 507.4339
18.0064 | 507.7127
18.039 | 507.5822
18.0734 | 507.654
18.1025 | 507.6749
18.1369 | 507.5321
18.166 | 507.724
18.214 | 507.5757
18.2449 | 507.4985
18.2775 | 507.4526
18.3067 | 507.4292
18.341 | 507.5854
18.3702 | 507.3909
18.4028 | 507.3871
18.4354 | 507.2553
18.4817 | 507.2449
18.5161 | 507.2713
18.5469 | 507.0658
18.5795 | 507.1465
18.6087 | 507.3347
18.6396 | 507.2985
18.6739 | 507.1119
18.7048 | 506.9054
18.7392 | 507.1432
18.7838 | 507.1001
18.8147 | 507.2755
18.849 | 507.4279
18.8815 | 506.9125
18.9176 | 506.6709
18.9468 | 507.0688
18.9794 | 507.1046
19.0103 | 507.1091
19.0412 | 506.8171
19.0893 | 506.4948
19.1236 | 506.5185
19.1528 | 506.7877
19.1854 | 506.9491
19.2163 | 506.1921
19.2523 | 506.1194
19.2798 | 506.6101
19.3124 | 506.5175
19.3433 | 506.5627
19.3913 | 506.3237
19.4256 | 506.0929
19.4565 | 506.1797
19.4891 | 506.1708
19.5183 | 506.3107
19.556 | 506.1408
19.5852 | 505.986
19.6195 | 506.3013
19.6487 | 506.1882
19.6779 | 505.991
19.7242 | 506.0559
19.7602 | 505.6449
19.7894 | 505.7833
19.8237 | 506.3064
19.8546 | 506.4746
19.8803 | 505.1689
19.9164 | 505.3439
19.9473 | 506.2236
19.9799 | 505.8353