## General
ID | Test identification
Test identification | Location | NWZ-BH-5036
Test identification | Sample | 12-2
Test identification | Depth | 11.1 | [m]
Test identification | Test number | DSS137
Specimen Visual Description
Specimen Visual Description | Stiff dark grey CLAY
Initial Specimen Conditions
Initial Specimen Conditions | Test start date | 05/07/2024
Initial Specimen Conditions | Type of sample | Undisturbed
Initial Specimen Conditions | Specimen orientation | Vertical
Initial Specimen Conditions | Diameter | 65.76 | [mm]
Initial Specimen Conditions | Length | 19.38 | [mm]
Initial Specimen Conditions | Water content | 26.9963 | [%]
Initial Specimen Conditions | Bulk density | 2.0891 | [Mg/m³]
Initial Specimen Conditions | Dry density | 1.645 | [Mg/m³]
Initial Specimen Conditions | Void ratio | 0.6413 | [-]
Initial Specimen Conditions | Degree of saturation | 100 | [%]
Initial Specimen Conditions | Assumed particle density | 2.7 | [Mg/m³]
Initial Specimen Conditions | Torvane | 48 | [kPa]
Initial Specimen Conditions | Pocket penetrometer | 125 | [kPa]
Initial Specimen Conditions | Torvane 90° |  | [kPa]
Initial Specimen Conditions | Pocket penetrometer 90° |  | [kPa]
Consolidation - 1
Consolidation - 1 | svc | 349.8159 | [kPa]
Consolidation - 1 | Vertical strain | 3.3483 | [%]
Consolidation - 1 | Bulk density | 2.1269 | [Mg/m³]
Consolidation - 1 | Dry density | 1.702 | [Mg/m³]
Consolidation - 1 | Void ratio | 0.58634 | [-]
Consolidation - 1 | Water content | 24.9609 | [%]
Consolidation - 2
Consolidation - 2 | svc | 111.1485 | [kPa]
Consolidation - 2 | Vertical strain | 2.9438 | [%]
Consolidation - 2 | Bulk density | 2.1222 | [Mg/m³]
Consolidation - 2 | Dry density | 1.6949 | [Mg/m³]
Consolidation - 2 | Void ratio | 0.59298 | [-]
Consolidation - 2 | Water content | 25.2068 | [%]
Stress Controlled Cyclic Loading - Constant Vertical Stress
Stress Controlled Cyclic Loading - Constant Vertical Stress | sv |  | [kPa]
Stress Controlled Cyclic Loading - Constant Vertical Stress | Reference stress |  | [kPa]
Stress Controlled Cyclic Loading - Constant Vertical Stress | Mean tav |  | [kPa]
Stress Controlled Cyclic Loading - Constant Vertical Stress | Mean tcy |  | [kPa]
Stress Controlled Cyclic Loading - Constant Vertical Stress | Frequency |  | [Hz]
Stress Controlled Cyclic Loading - Constant Vertical Stress | Number of cycles applied (N) |  | [-]
Stress Controlled Cyclic Loading - Constant Vertical Stress | Vertical strain |  | [%]
Stress Controlled Cyclic Loading - Constant Vertical Stress | Bulk density |  | [Mg/m³]
Stress Controlled Cyclic Loading - Constant Vertical Stress | Dry density |  | [Mg/m³]
Stress Controlled Cyclic Loading - Constant Vertical Stress | Void ratio |  | [-]
Stress Controlled Cyclic Loading - Constant Vertical Stress | Cycle | gav | gcy | G | l
Stress Controlled Cyclic Loading - Constant Vertical Stress | [-] | [%] | [%] | [MPa] | [%]
Stress Controlled Cyclic Loading - Constant Vertical Stress
Stress Controlled Cyclic Loading - Constant Vertical Stress
Stress Controlled Cyclic Loading - Constant Vertical Stress
Stress Controlled Cyclic Loading - Constant Vertical Stress
Stress Controlled Cyclic Loading - Constant Vertical Stress
Stress Controlled Cyclic Loading - Constant Vertical Stress
Stress Controlled Cyclic Loading - Constant Vertical Stress
Stress Controlled Cyclic Loading - Constant Vertical Stress
Stress Controlled Cyclic Loading - Constant Vertical Stress
Stress Controlled Cyclic Loading - Constant Vertical Stress
Stress Controlled Cyclic Loading - Constant Vertical Stress
Stress Controlled Cyclic Loading - Constant Vertical Stress
Stress Controlled Cyclic Loading - Constant Vertical Stress
Stress Controlled Cyclic Loading - Constant Vertical Stress
Stress Controlled Cyclic Loading - Constant Vertical Stress
Stress Controlled Cyclic Loading - Constant Vertical Stress
Stress Controlled Cyclic Loading - Constant Vertical Stress
Stress Controlled Cyclic Loading - Constant Vertical Stress
Stress Controlled Cyclic Loading - Constant Vertical Stress
Stress Controlled Cyclic Loading - Constant Vertical Stress
Stress Controlled Cyclic Loading - Constant Vertical Stress
Stress Controlled Cyclic Loading - Constant Vertical Stress
Stress Controlled Cyclic Loading - Constant Vertical Stress
Stress Controlled Cyclic Loading - Constant Vertical Stress
Stress Controlled Cyclic Loading - Constant Vertical Stress
Stress Controlled Cyclic Loading - Constant Vertical Stress
Stress Controlled Cyclic Loading - Constant Vertical Stress
Stress Controlled Cyclic Loading - Constant Vertical Stress
Stress Controlled Cyclic Loading - Constant Vertical Stress
Stress Controlled Cyclic Loading - Constant Vertical Stress
Consolidation - 3
Consolidation - 3 | svc |  | [kPa]
Consolidation - 3 | Vertical strain |  | [%]
Consolidation - 3 | Bulk density |  | [Mg/m³]
Consolidation - 3 | Dry density |  | [Mg/m³]
Consolidation - 3 | Void ratio |  | [-]
Consolidation - 3 | Water content |  | [%]
Shearing - Constant Vertical Stress
At peak shear stress
Shearing - Constant Vertical Stress - At peak shear stress | Shear stress |  | [kPa]
Shearing - Constant Vertical Stress - At peak shear stress | Shear strain |  | [%]
Shearing - Constant Vertical Stress - At peak shear stress | Vertical stress |  | [kPa]
Shearing - Constant Vertical Stress - At peak shear stress | Vertical strain |  | [%]
Shearing - Constant Vertical Stress - At peak shear stress | Bulk density |  | [Mg/m³]
Shearing - Constant Vertical Stress - At peak shear stress | Dry density |  | [Mg/m³]
Shearing - Constant Vertical Stress - At peak shear stress | Void ratio |  | [-]
Shearing - Constant Vertical Stress - At peak shear stress | Rate of strain |  | [%/hour]
At 15 % shear strain
Shearing - Constant Vertical Stress - At 15 % shear strain | Shear stress |  | [kPa]
Shearing - Constant Vertical Stress - At 15 % shear strain | Vertical stress |  | [kPa]
Shearing - Constant Vertical Stress - At 15 % shear strain | Vertical strain |  | [%]
Shearing - Constant Vertical Stress - At 15 % shear strain | Bulk density |  | [Mg/m³]
Shearing - Constant Vertical Stress - At 15 % shear strain | Dry density |  | [Mg/m³]
Shearing - Constant Vertical Stress - At 15 % shear strain | Void ratio |  | [-]
Shearing - Constant Volume
At peak shear stress
Shearing - Constant Volume - At peak shear stress | Shear stress | 146.5474 | [kPa]
Shearing - Constant Volume - At peak shear stress | Shear strain | 26.9842 | [%]
Shearing - Constant Volume - At peak shear stress | Shear induced -Dsv | -127.6956 | [kPa]
Shearing - Constant Volume - At peak shear stress | Vertical stress | 238.638 | [kPa]
Shearing - Constant Volume - At peak shear stress | Vertical strain | 0.00053165 | [%]
Shearing - Constant Volume - At peak shear stress | Rate of strain | 2.9982 | [%/hour]
At 15 % shear strain
Shearing - Constant Volume - At 15 % shear strain | Shear stress | 135.2717 | [kPa]
Shearing - Constant Volume - At 15 % shear strain | Shear induced -Dsv | -109.6174 | [kPa]
Shearing - Constant Volume - At 15 % shear strain | Vertical stress | 220.5598 | [kPa]
Shearing - Constant Volume - At 15 % shear strain | Vertical strain | 0.00053165 | [%]
Final Specimen Conditions
Final Specimen Conditions | Water content | 25.2065 | [%]
Final Specimen Conditions | Bulk Density | 2.1222 | [Mg/m³]
Final Specimen Conditions | Dry density | 1.6949 | [Mg/m³]
Final Specimen Conditions | Void ratio | 0.59297 | [-]

## Consolidation - 1
Consolidation - 1
Root Time | Vertical Strain | Vertical Consolidation Stress
[minutes0.5] | [%] | [kPa]
0 | 0 | 7.508
0.44721 | 0.002064 | 7.6553
0.83666 | 0.021672 | 9.4219
1.2383 | 0.078431 | 11.5712
1.6482 | 0.16254 | 14.9572
2.0494 | 0.26987 | 18.8143
2.4563 | 0.39164 | 24.2907
2.8636 | 0.5098 | 30.8566
3.2711 | 0.62848 | 37.8052
3.6788 | 0.73891 | 45.7843
4.0866 | 0.84985 | 55.0001
4.4944 | 0.96182 | 64.8047
4.9024 | 1.0733 | 75.7576
5.3119 | 1.1858 | 87.7999
5.7184 | 1.3029 | 100.5783
6.1264 | 1.42 | 114.5933
6.5345 | 1.5361 | 129.4033
6.9426 | 1.6625 | 144.8316
7.3507 | 1.7957 | 161.6732
7.7589 | 1.9247 | 179.1919
8.167 | 2.0568 | 197.5646
8.5752 | 2.1976 | 217.321
8.9833 | 2.3328 | 237.9608
9.3915 | 2.4747 | 259.1894
9.8005 | 2.6125 | 281.6546
10.2078 | 2.7523 | 304.6498
10.6168 | 2.8968 | 329.0583
11.0242 | 3.0294 | 350.1103
11.4324 | 3.0867 | 349.9042
11.8406 | 3.1146 | 349.757
12.2495 | 3.1336 | 350.022
12.657 | 3.1486 | 349.9631
13.0652 | 3.1615 | 350.1103
13.474 | 3.1734 | 350.1692
13.8822 | 3.1832 | 350.1692
14.2904 | 3.192 | 350.022
14.6986 | 3.1992 | 350.022
15.1063 | 3.2028 | 349.9631
15.5145 | 3.2095 | 350.1103
15.9227 | 3.2172 | 350.2281
16.3315 | 3.2198 | 350.1692
16.7392 | 3.2234 | 350.1692
17.1474 | 3.2312 | 350.1692
17.5561 | 3.2337 | 350.022
17.9639 | 3.2353 | 350.022
18.3725 | 3.2389 | 349.9631
18.7808 | 3.242 | 350.1103
19.1885 | 3.2441 | 349.8159
19.5972 | 3.2477 | 350.1103
20.005 | 3.2544 | 350.1103
20.4132 | 3.2564 | 349.9631
20.8215 | 3.2601 | 350.1692
21.2297 | 3.2647 | 350.1103
21.6379 | 3.2668 | 350.022
22.0462 | 3.2673 | 350.022
22.4548 | 3.2678 | 350.1103
22.8626 | 3.2755 | 350.1103
23.2712 | 3.2786 | 350.1692
23.6791 | 3.2812 | 349.9631
24.0873 | 3.2848 | 350.022
24.4956 | 3.2884 | 350.022
24.9041 | 3.2926 | 349.9631
25.3124 | 3.2957 | 350.1103
25.7203 | 3.2972 | 349.9631
26.1285 | 3.2998 | 350.2281
26.5368 | 3.3013 | 350.1692
26.945 | 3.3019 | 350.1103
27.3532 | 3.305 | 350.1103
27.7615 | 3.3096 | 350.1692
28.1697 | 3.3086 | 350.1103
28.578 | 3.3137 | 349.9631
28.9862 | 3.3075 | 349.9042
29.3944 | 3.308 | 350.1692
29.8027 | 3.3096 | 350.022
30.2109 | 3.3153 | 349.8159
30.6192 | 3.3215 | 349.9042
31.0274 | 3.3251 | 349.9631
31.4356 | 3.3256 | 350.022
31.8439 | 3.3277 | 350.1103
32.2521 | 3.3313 | 350.1692
32.6606 | 3.3328 | 349.9631
33.0686 | 3.3344 | 350.022
33.4769 | 3.3364 | 350.1103
33.8851 | 3.3385 | 350.1103
34.2933 | 3.3313 | 350.022
34.7018 | 3.3364 | 350.1103
35.1098 | 3.3421 | 350.2281
35.5181 | 3.3442 | 350.022
35.9263 | 3.3364 | 350.022
36.3346 | 3.3462 | 350.1103
36.7428 | 3.339 | 350.022
37.151 | 3.3493 | 350.1103
37.5593 | 3.3473 | 350.2281
37.9675 | 3.3519 | 350.1103
38.3758 | 3.3483 | 349.8159

## Consolidation - 2
Consolidation - 2
Root Time | Vertical Strain | Vertical Consolidation Stress
[minutes0.5] | [%] | [kPa]
38.3758 | 3.3483 | 349.8159
38.7307 | 3.3529 | 350.1103
38.7328 | 3.3529 | 349.8159
38.7395 | 3.3529 | 348.7559
38.7501 | 3.3519 | 347.1954
38.7651 | 3.3514 | 344.8988
38.7844 | 3.3498 | 341.5129
38.8083 | 3.3426 | 338.1269
38.836 | 3.3385 | 333.8576
38.8682 | 3.3364 | 328.9995
38.9048 | 3.3344 | 323.1108
38.9453 | 3.3323 | 316.8983
38.9902 | 3.3271 | 309.9791
39.0393 | 3.3137 | 302.1472
39.0926 | 3.308 | 294.0797
39.1504 | 3.3055 | 285.0995
39.212 | 3.2962 | 275.236
39.2776 | 3.2828 | 265.1369
39.3478 | 3.2755 | 254.3901
39.4217 | 3.2559 | 242.76
39.4998 | 3.243 | 230.3644
39.582 | 3.2296 | 217.2621
39.6682 | 3.2038 | 203.8065
39.7584 | 3.1858 | 189.3793
39.8526 | 3.1605 | 174.4516
39.9508 | 3.1218 | 158.7583
40.0529 | 3.0893 | 142.5939
40.1589 | 3.0366 | 125.7523
40.2687 | 2.983 | 110.854
40.3823 | 2.9773 | 111.0012
40.4998 | 2.968 | 111.1485
40.621 | 2.9711 | 111.0601
40.746 | 2.969 | 111.0601
40.8746 | 2.9618 | 111.3251
41.0069 | 2.9618 | 111.1485
41.143 | 2.9665 | 111.2074
41.2824 | 2.9618 | 111.4135
41.4254 | 2.9582 | 111.0601
41.572 | 2.9644 | 111.2662
41.7221 | 2.9603 | 111.0601
41.8756 | 2.9587 | 110.7951
42.0325 | 2.9567 | 111.2074
42.1928 | 2.9577 | 111.0601
42.3564 | 2.9556 | 111.1485
42.5233 | 2.9572 | 111.0601
42.6935 | 2.9603 | 111.0012
42.8668 | 2.9618 | 111.0012
43.0434 | 2.9608 | 110.854
43.2231 | 2.9608 | 111.0601
43.4058 | 2.9561 | 111.0601
43.5919 | 2.9561 | 110.854
43.7805 | 2.9541 | 111.0012
43.9723 | 2.9505 | 111.0012
44.1671 | 2.9551 | 111.0012
44.3648 | 2.9623 | 110.7363
44.5653 | 2.9603 | 111.0012
44.7687 | 2.9484 | 111.0601
44.9748 | 2.9561 | 110.854
45.1837 | 2.9525 | 111.0012
45.3953 | 2.953 | 111.1485
45.6096 | 2.9469 | 110.854
45.8265 | 2.9505 | 111.3251
46.046 | 2.9469 | 111.1485
46.2681 | 2.952 | 110.9424
46.4927 | 2.9499 | 111.1485
46.7199 | 2.9561 | 110.854
46.9493 | 2.9567 | 111.1485
47.1812 | 2.9572 | 111.1485
47.4155 | 2.9567 | 110.9424
47.6522 | 2.9556 | 110.854
47.8914 | 2.9469 | 111.0601
48.1325 | 2.9469 | 111.0012
48.376 | 2.9561 | 111.0601
48.6217 | 2.9525 | 110.7951
48.8697 | 2.9469 | 110.9424
49.1196 | 2.9567 | 110.854
49.3717 | 2.9556 | 110.7951
49.6259 | 2.9551 | 110.854
49.8822 | 2.9567 | 111.0601
50.1405 | 2.9556 | 110.9424
50.4007 | 2.9561 | 111.0601
50.6629 | 2.9525 | 111.0601
50.9271 | 2.9567 | 110.854
51.1931 | 2.9556 | 111.1485
51.461 | 2.9515 | 110.854
51.7307 | 2.9515 | 110.9424
52.0022 | 2.9561 | 111.1485
52.2757 | 2.9499 | 111.2662
52.5506 | 2.9567 | 111.2662
52.8274 | 2.9541 | 111.2662
53.106 | 2.9474 | 111.1485
53.386 | 2.9541 | 111.2662
53.6678 | 2.9479 | 111.0601
53.9514 | 2.951 | 111.2662
54.2364 | 2.9505 | 111.0012
54.5228 | 2.9469 | 111.1485
54.8109 | 2.9484 | 111.0012
55.1005 | 2.9469 | 110.9424
55.3916 | 2.9525 | 110.9424
55.6844 | 2.9463 | 111.0012
55.9783 | 2.9484 | 111.0012
56.2737 | 2.951 | 111.0012
56.5706 | 2.9427 | 111.2074
56.8689 | 2.9489 | 111.0012
57.1685 | 2.9448 | 111.1485
57.4694 | 2.9525 | 110.9424
57.7717 | 2.9484 | 110.9424
58.0752 | 2.9469 | 111.0012
58.3801 | 2.9484 | 110.854
58.6862 | 2.9474 | 110.9424
58.9935 | 2.9412 | 110.854
59.3021 | 2.9427 | 111.1485
59.6119 | 2.9422 | 111.0601
59.9227 | 2.9469 | 111.1485
60.2348 | 2.9515 | 111.0012
60.5481 | 2.951 | 110.9424
60.8626 | 2.9391 | 111.0601
61.1779 | 2.9525 | 111.2074
61.4944 | 2.9499 | 111.2074
61.8121 | 2.9458 | 111.1485
62.1308 | 2.9479 | 111.0601
62.4505 | 2.9494 | 111.1485
62.7713 | 2.9515 | 111.0012
63.0931 | 2.9541 | 111.0012
63.4158 | 2.9536 | 111.2662
63.7396 | 2.9505 | 111.0601
64.0643 | 2.9515 | 111.0601
64.39 | 2.952 | 111.1485
64.7166 | 2.9525 | 111.0012
65.0441 | 2.9556 | 111.0012
65.3725 | 2.952 | 110.9424
65.7019 | 2.9561 | 111.0601
66.0321 | 2.9561 | 111.1485
66.3633 | 2.9515 | 111.0601
66.6952 | 2.9525 | 111.1485
67.0279 | 2.9448 | 111.2662
67.3615 | 2.9505 | 111.2074
67.6959 | 2.9541 | 111.1485
68.0311 | 2.9463 | 110.9424
68.1041 | 2.9438 | 111.1485

## Cyclic Preshear
Stress Controlled Cyclic Loading - Constant Vertical Stress
Number of Cycles | Shear Stress | Shear Strain | Shear induced -DVertical Stress | Shear induced -Δσv/σvc | Vertical stress | Vertical strain | Vertical stress / consolidation Stress | Shear Stress / Consolidation Stress | Number of Cycles | Shear modulus | Damping ratio
[-] | [kPa] | [%] | [kPa] | [-] | [kPa] | [%] | [-] | [-] | [-] | [MPa] | [%]

## Consolidation - 3
Consolidation - 3
Root Time | Vertical Strain | Vertical Consolidation Stress
[minutes0.5] | [%] | [kPa]

## Shearing
Shearing Stage - Constant Vertical Stress | [7 empty] | Shearing Stage - Constant Volume
Shear Strain | Shear Stress | Shear Induced -DVertical Stress | Vertical Stress | Shear Induced ΔVertical Strain | Shear Stress / Consolidation Stress | Vertical Stress / Consolidation Stress | Shear Modulus | Shear Strain | Shear Stress | Shear induced -DVertical Stress | Vertical Stress | Shear Induced DVertical Strain | Shear Stress / Consolidation Stress | Vertical Stress / Consolidation Stress | Shear Modulus
[%] | [kPa] | [kPa] | [kPa] | [%] | [-] | [-] | [MPa] | [%] | [kPa] | [kPa] | [kPa] | [%] | [-] | [-] | [MPa]
[8 empty] | 0 | 0.09201 | 0 | 110.9424 | 0 | 0.00082935 | 1
[8 empty] | 0.046785 | 11.3972 | -1.7372 | 112.6795 | 0.00053165 | 0.10273 | 1.0157 | 24.1641
[8 empty] | 0.096228 | 18.1975 | -3.0915 | 114.0339 | 0.0010633 | 0.16403 | 1.0279 | 18.8152
[8 empty] | 0.14461 | 23.2312 | -5.8003 | 116.7427 | 0.0010633 | 0.2094 | 1.0523 | 16.0013
[8 empty] | 0.19405 | 26.9104 | -7.9791 | 118.9215 | 0.0010633 | 0.24256 | 1.0719 | 13.8203
[8 empty] | 0.24243 | 30.5603 | -9.4513 | 120.3937 | 0.0015949 | 0.27546 | 1.0852 | 12.5678
[8 empty] | 0.294 | 33.5035 | -10.7468 | 121.6892 | 0.0010633 | 0.30199 | 1.0969 | 11.3644
[8 empty] | 0.34504 | 35.8872 | -13.8678 | 124.8102 | 0.0010633 | 0.32348 | 1.125 | 10.3743
[8 empty] | 0.39501 | 38.0355 | -13.4556 | 124.3979 | 0.0010633 | 0.34284 | 1.1213 | 9.6056
[8 empty] | 0.44446 | 40.3604 | -14.1917 | 125.134 | 0.00053165 | 0.3638 | 1.1279 | 9.0601
[8 empty] | 0.49762 | 42.1552 | -16.6355 | 127.5778 | 0 | 0.37997 | 1.1499 | 8.4529
[8 empty] | 0.546 | 43.7441 | -19.1381 | 130.0805 | 0 | 0.3943 | 1.1725 | 7.9949
[8 empty] | 0.59544 | 45.0385 | -21.1697 | 132.1121 | 0.00053165 | 0.40596 | 1.1908 | 7.5484
[8 empty] | 0.64542 | 46.3329 | -22.583 | 133.5254 | 0.0015949 | 0.41763 | 1.2036 | 7.1645
[8 empty] | 0.69486 | 47.4801 | -23.2602 | 134.2026 | 0.0010633 | 0.42797 | 1.2097 | 6.8198
[8 empty] | 0.74643 | 48.8922 | -25.7629 | 136.7052 | 0.0015949 | 0.4407 | 1.2322 | 6.5378
[8 empty] | 0.798 | 50.0099 | -27.7356 | 138.678 | 0.0015949 | 0.45077 | 1.25 | 6.2554
[8 empty] | 0.84425 | 51.0983 | -29.355 | 140.2973 | 0.00053165 | 0.46058 | 1.2646 | 6.0416
[8 empty] | 0.8921 | 52.3338 | -30.4149 | 141.3573 | 0.0015949 | 0.47172 | 1.2742 | 5.856
[8 empty] | 0.94527 | 52.8921 | -31.3866 | 142.3289 | 0.0010633 | 0.47675 | 1.2829 | 5.5857
[8 empty] | 0.99205 | 53.686 | -34.1542 | 145.0966 | 0.0021266 | 0.48391 | 1.3079 | 5.4023
[8 empty] | 1.0447 | 54.9215 | -33.1237 | 144.0661 | 0.00053165 | 0.49505 | 1.2986 | 5.2484
[8 empty] | 1.0947 | 55.3326 | -32.7998 | 143.7422 | 0.00053165 | 0.49875 | 1.2956 | 5.0464
[8 empty] | 1.1425 | 56.2148 | -33.212 | 144.1544 | 0 | 0.5067 | 1.2994 | 4.9122
[8 empty] | 1.1941 | 56.6848 | -33.477 | 144.4194 | 0.0015949 | 0.51094 | 1.3018 | 4.7395
[8 empty] | 1.2441 | 57.6848 | -34.5664 | 145.5088 | 0.00053165 | 0.51995 | 1.3116 | 4.6294
[8 empty] | 1.2951 | 58.037 | -34.1542 | 145.0966 | 0.00053165 | 0.52313 | 1.3079 | 4.4742
[8 empty] | 1.3467 | 58.5364 | -34.2131 | 145.1555 | 0.0010633 | 0.52763 | 1.3084 | 4.3399
[8 empty] | 1.3966 | 59.3303 | -35.6264 | 146.5688 | 0.0010633 | 0.53478 | 1.3211 | 4.2415
[8 empty] | 1.4445 | 59.8297 | -37.2458 | 148.1881 | 0.0010633 | 0.53929 | 1.3357 | 4.1356
[8 empty] | 1.4961 | 60.6825 | -36.4508 | 147.3932 | 0.0015949 | 0.54697 | 1.3286 | 4.05
[8 empty] | 1.5439 | 61.0937 | -38.0702 | 149.0126 | 0.00053165 | 0.55068 | 1.3432 | 3.9511
[8 empty] | 1.5939 | 62.0348 | -40.5729 | 151.5152 | 0.0015949 | 0.55916 | 1.3657 | 3.8863
[8 empty] | 1.6433 | 62.4459 | -40.2196 | 151.1619 | 0.0010633 | 0.56287 | 1.3625 | 3.7944
[8 empty] | 1.6949 | 63.2398 | -40.6318 | 151.5741 | 0.0010633 | 0.57002 | 1.3662 | 3.7258
[8 empty] | 1.7449 | 63.4448 | -39.4835 | 150.4258 | 0.0010633 | 0.57187 | 1.3559 | 3.6308
[8 empty] | 1.7943 | 64.062 | -41.1912 | 152.1335 | 0.0010633 | 0.57744 | 1.3713 | 3.5652
[8 empty] | 1.8443 | 64.8559 | -41.4562 | 152.3985 | 0.0015949 | 0.58459 | 1.3737 | 3.5116
[8 empty] | 1.8953 | 65.1493 | -41.5739 | 152.5163 | 0.0015949 | 0.58724 | 1.3747 | 3.4325
[8 empty] | 1.9453 | 65.7665 | -40.5729 | 151.5152 | 0 | 0.5928 | 1.3657 | 3.3761
[8 empty] | 1.9953 | 66.0599 | -40.9851 | 151.9274 | 0.0010633 | 0.59544 | 1.3694 | 3.3062
[8 empty] | 2.0447 | 66.5005 | -41.309 | 152.2513 | 0.0010633 | 0.59941 | 1.3723 | 3.2478
[8 empty] | 2.0947 | 66.941 | -44.165 | 155.1073 | 0.0015949 | 0.60339 | 1.3981 | 3.1914
[8 empty] | 2.1425 | 67.47 | -43.7527 | 154.6951 | 0.0015949 | 0.60815 | 1.3944 | 3.1448
[8 empty] | 2.1957 | 68.4111 | -43.9588 | 154.9012 | 0.00053165 | 0.61664 | 1.3962 | 3.1115
[8 empty] | 2.2457 | 68.8811 | -45.5193 | 156.4617 | 0.0010633 | 0.62087 | 1.4103 | 3.0632
[8 empty] | 2.2935 | 69.204 | -45.7254 | 156.6678 | 0 | 0.62378 | 1.4122 | 3.0134
[8 empty] | 2.3435 | 69.8801 | -46.9915 | 157.9339 | 0.0015949 | 0.62988 | 1.4236 | 2.9779
[8 empty] | 2.3913 | 70.1735 | -47.4037 | 158.3461 | 0.0015949 | 0.63252 | 1.4273 | 2.9306
[8 empty] | 2.4445 | 70.4374 | -46.8737 | 157.8161 | 0.0010633 | 0.6349 | 1.4225 | 2.8777
[8 empty] | 2.494 | 71.0841 | -47.9337 | 158.8761 | 0.0015949 | 0.64073 | 1.4321 | 2.8466
[8 empty] | 2.5471 | 71.7013 | -48.022 | 158.9644 | 0.0021266 | 0.64629 | 1.4329 | 2.8114
[8 empty] | 2.5955 | 71.7003 | -47.3448 | 158.2872 | 0.00053165 | 0.64628 | 1.4268 | 2.7589
[8 empty] | 2.6433 | 72.6415 | -49.4353 | 160.3777 | 0.00053165 | 0.65477 | 1.4456 | 2.7446
[8 empty] | 2.6933 | 73.1115 | -51.0547 | 161.997 | 0.0010633 | 0.659 | 1.4602 | 2.7111
[8 empty] | 2.7444 | 73.4932 | -50.5836 | 161.526 | 0.0015949 | 0.66245 | 1.4559 | 2.6746
[8 empty] | 2.7943 | 73.61 | -50.1125 | 161.0549 | 0.0010633 | 0.6635 | 1.4517 | 2.631
[8 empty] | 2.8422 | 74.1095 | -52.1441 | 163.0864 | 0.0010633 | 0.668 | 1.47 | 2.6043
[8 empty] | 2.8938 | 74.7268 | -51.673 | 162.6154 | 0.00053165 | 0.67356 | 1.4658 | 2.5792
[8 empty] | 2.9453 | 75.1968 | -50.7308 | 161.6732 | 0.0015949 | 0.6778 | 1.4573 | 2.55
[8 empty] | 2.9916 | 75.2547 | -51.673 | 162.6154 | 0.0010633 | 0.67832 | 1.4658 | 2.5125
[8 empty] | 3.0431 | 76.137 | -53.8224 | 164.7647 | 0.00053165 | 0.68627 | 1.4851 | 2.4989
[8 empty] | 3.0947 | 76.4892 | -54.2346 | 165.1769 | 0.0021266 | 0.68945 | 1.4889 | 2.4686
[8 empty] | 3.1458 | 76.7237 | -53.5574 | 164.4997 | 0.0015949 | 0.69156 | 1.4827 | 2.436
[8 empty] | 3.1941 | 76.7227 | -52.5563 | 163.4987 | 0.0015949 | 0.69155 | 1.4737 | 2.3991
[8 empty] | 3.2452 | 77.7228 | -54.0285 | 164.9708 | 0.0015949 | 0.70057 | 1.487 | 2.3922
[8 empty] | 3.292 | 78.1929 | -54.5584 | 165.5008 | 0.0010633 | 0.70481 | 1.4918 | 2.3725
[8 empty] | 3.3414 | 78.2802 | -56.4723 | 167.4146 | 0.0015949 | 0.70559 | 1.509 | 2.34
[8 empty] | 3.3946 | 78.8091 | -54.6468 | 165.5891 | 0.00053165 | 0.71036 | 1.4926 | 2.3189
[8 empty] | 3.4445 | 78.9259 | -54.7057 | 165.648 | 0.00053165 | 0.71141 | 1.4931 | 2.2887
[8 empty] | 3.4924 | 79.4254 | -53.9107 | 164.853 | 0.0010633 | 0.71592 | 1.4859 | 2.2716
[8 empty] | 3.544 | 79.7483 | -56.4134 | 167.3557 | 0.00053165 | 0.71883 | 1.5085 | 2.2477
[8 empty] | 3.5918 | 80.5423 | -58.5627 | 169.5051 | 0.0015949 | 0.72598 | 1.5279 | 2.2398
[8 empty] | 3.645 | 81.1595 | -58.916 | 169.8584 | 0.0010633 | 0.73155 | 1.5311 | 2.2241
[8 empty] | 3.6949 | 81.7474 | -58.916 | 169.8584 | 0.0010633 | 0.73685 | 1.5311 | 2.2099
[8 empty] | 3.7428 | 81.9525 | -59.0927 | 170.0351 | 0.00053165 | 0.73869 | 1.5326 | 2.1872
[8 empty] | 3.7906 | 82.246 | -59.9171 | 170.8595 | 0.0015949 | 0.74134 | 1.5401 | 2.1673
[8 empty] | 3.8422 | 82.4805 | -59.2399 | 170.1823 | 0.0010633 | 0.74345 | 1.534 | 2.1443
[8 empty] | 3.8938 | 83.0389 | -58.7688 | 169.7112 | 0.00053165 | 0.74849 | 1.5297 | 2.1302
[8 empty] | 3.9432 | 83.0968 | -58.8277 | 169.7701 | 0.0021266 | 0.74901 | 1.5303 | 2.105
[8 empty] | 3.9916 | 83.5964 | -59.0927 | 170.0351 | 0.0015949 | 0.75351 | 1.5326 | 2.092
[8 empty] | 4.0448 | 84.2136 | -60.8004 | 171.7428 | 0.0010633 | 0.75908 | 1.548 | 2.0798
[8 empty] | 4.0926 | 84.4482 | -59.976 | 170.9184 | 0.00053165 | 0.76119 | 1.5406 | 2.0612
[8 empty] | 4.1442 | 84.7122 | -59.0927 | 170.0351 | 0.0010633 | 0.76357 | 1.5326 | 2.0419
[8 empty] | 4.1936 | 85.0645 | -62.6848 | 173.6272 | 0.0010633 | 0.76675 | 1.565 | 2.0262
[8 empty] | 4.2388 | 85.682 | -62.2726 | 173.2149 | 0 | 0.77231 | 1.5613 | 2.0192
[8 empty] | 4.2914 | 85.9754 | -63.9214 | 174.8638 | 0.0015949 | 0.77496 | 1.5762 | 2.0013
[8 empty] | 4.3414 | 86.5338 | -65.5997 | 176.542 | 0.0010633 | 0.77999 | 1.5913 | 1.9911
[8 empty] | 4.3962 | 87.0922 | -65.1875 | 176.1298 | 0.0015949 | 0.78502 | 1.5876 | 1.979
[8 empty] | 4.444 | 87.209 | -64.9225 | 175.8648 | 0.0010633 | 0.78607 | 1.5852 | 1.9603
[8 empty] | 4.4956 | 87.7085 | -62.4787 | 173.421 | 0.00053165 | 0.79058 | 1.5632 | 1.9489
[8 empty] | 4.5403 | 88.0021 | -63.9803 | 174.9227 | 0.0010633 | 0.79322 | 1.5767 | 1.9362
[8 empty] | 4.5934 | 88.0599 | -65.5408 | 176.4832 | 0.00053165 | 0.79374 | 1.5908 | 1.9151
[8 empty] | 4.6434 | 88.5006 | -65.1286 | 176.0709 | 0.0010633 | 0.79772 | 1.587 | 1.904
[8 empty] | 4.6912 | 88.7352 | -63.5092 | 174.4516 | 0.00053165 | 0.79983 | 1.5725 | 1.8895
[8 empty] | 4.7428 | 89.0581 | -64.4514 | 175.3937 | 0.0010633 | 0.80274 | 1.5809 | 1.8758
[8 empty] | 4.7939 | 89.7343 | -66.483 | 177.4253 | 0.0010633 | 0.80884 | 1.5993 | 1.8699
[8 empty] | 4.839 | 89.969 | -68.3085 | 179.2508 | 0.0010633 | 0.81095 | 1.6157 | 1.8573
[8 empty] | 4.8917 | 90.5274 | -68.7207 | 179.663 | 0.0015949 | 0.81599 | 1.6194 | 1.8488
[8 empty] | 4.9448 | 91.0858 | -69.5156 | 180.458 | 0.0015949 | 0.82102 | 1.6266 | 1.8402
[8 empty] | 4.99 | 91.3205 | -70.605 | 181.5474 | 0.0021266 | 0.82313 | 1.6364 | 1.8282
[8 empty] | 5.0443 | 91.9378 | -69.7806 | 180.723 | 0.0010633 | 0.8287 | 1.629 | 1.8208
[8 empty] | 5.0942 | 92.2901 | -69.9278 | 180.8702 | 0.0010633 | 0.83187 | 1.6303 | 1.8099
[8 empty] | 5.1421 | 92.2892 | -71.0172 | 181.9596 | 0.0010633 | 0.83187 | 1.6401 | 1.793
[8 empty] | 5.1952 | 92.8476 | -69.0445 | 179.9869 | 0.0010633 | 0.8369 | 1.6223 | 1.7854
[8 empty] | 5.242 | 93.2884 | -69.9867 | 180.9291 | 0 | 0.84087 | 1.6308 | 1.7779
[8 empty] | 5.2931 | 93.2285 | -70.2517 | 181.1941 | 0.0010633 | 0.84033 | 1.6332 | 1.7596
[8 empty] | 5.343 | 93.6987 | -69.2506 | 180.193 | 0.00053165 | 0.84457 | 1.6242 | 1.7519
[8 empty] | 5.3909 | 93.7567 | -70.6639 | 181.6063 | 0.0010633 | 0.84509 | 1.6369 | 1.7375
[8 empty] | 5.4409 | 94.1974 | -72.1655 | 183.1079 | 0.0015949 | 0.84907 | 1.6505 | 1.7296
[8 empty] | 5.4924 | 95.0503 | -72.6366 | 183.579 | 0.0015949 | 0.85675 | 1.6547 | 1.7289
[8 empty] | 5.5419 | 95.226 | -73.8438 | 184.7862 | 0.00053165 | 0.85834 | 1.6656 | 1.7166
[8 empty] | 5.5935 | 95.8433 | -73.991 | 184.9334 | 0.0010633 | 0.8639 | 1.6669 | 1.7118
[8 empty] | 5.6429 | 96.2841 | -75.1982 | 186.1406 | 0.0010633 | 0.86787 | 1.6778 | 1.7047
[8 empty] | 5.6929 | 96.342 | -74.5799 | 185.5222 | 0.0021266 | 0.8684 | 1.6722 | 1.6907
[8 empty] | 5.7391 | 96.9006 | -74.786 | 185.7283 | 0.0021266 | 0.87343 | 1.6741 | 1.6868
[8 empty] | 5.7939 | 97.2529 | -76.4937 | 187.4361 | 0.00053165 | 0.87661 | 1.6895 | 1.677
[8 empty] | 5.8423 | 97.5759 | -75.8165 | 186.7589 | 0.0010633 | 0.87952 | 1.6834 | 1.6686
[8 empty] | 5.8933 | 97.8693 | -76.4937 | 187.4361 | 0.00053165 | 0.88216 | 1.6895 | 1.6591
[8 empty] | 5.9433 | 98.3101 | -76.2876 | 187.23 | 0.00053165 | 0.88614 | 1.6876 | 1.6526
[8 empty] | 5.9932 | 98.3092 | -77.0237 | 187.966 | 0.00053165 | 0.88613 | 1.6943 | 1.6388
[8 empty] | 6.0443 | 98.8382 | -78.2603 | 189.2027 | 0.00053165 | 0.8909 | 1.7054 | 1.6337
[8 empty] | 6.0911 | 99.1023 | -79.5264 | 190.4687 | 0.0015949 | 0.89328 | 1.7168 | 1.6255
[8 empty] | 6.1437 | 100.0141 | -79.2614 | 190.2037 | 0.0015949 | 0.9015 | 1.7144 | 1.6264
[8 empty] | 6.1937 | 100.131 | -79.9975 | 190.9398 | 0.0010633 | 0.90255 | 1.7211 | 1.6152
[8 empty] | 6.2431 | 100.7484 | -80.2624 | 191.2048 | 0.0010633 | 0.90811 | 1.7235 | 1.6123
[8 empty] | 6.2915 | 101.1891 | -81.4991 | 192.4414 | 0.0010633 | 0.91209 | 1.7346 | 1.6069
[8 empty] | 6.3431 | 101.2471 | -81.2341 | 192.1764 | 0.0010633 | 0.91261 | 1.7322 | 1.5947
[8 empty] | 6.3909 | 101.364 | -80.8807 | 191.8231 | 0.0010633 | 0.91366 | 1.729 | 1.5846
[8 empty] | 6.4409 | 101.7164 | -79.4086 | 190.3509 | 0.00053165 | 0.91684 | 1.7158 | 1.5778
[8 empty] | 6.4919 | 101.8627 | -79.8797 | 190.822 | 0.0010633 | 0.91816 | 1.72 | 1.5676
[8 empty] | 6.5451 | 102.6567 | -81.4991 | 192.4414 | 0.0015949 | 0.92532 | 1.7346 | 1.567
[8 empty] | 6.5935 | 102.7736 | -79.2025 | 190.1448 | 0.00053165 | 0.92637 | 1.7139 | 1.5573
[8 empty] | 6.6429 | 103.126 | -81.6168 | 192.5592 | 0.0015949 | 0.92955 | 1.7357 | 1.551
[8 empty] | 6.6892 | 103.3902 | -80.1447 | 191.087 | 0 | 0.93193 | 1.7224 | 1.5443
[8 empty] | 6.7423 | 103.6248 | -83.8545 | 194.7969 | 0.00053165 | 0.93404 | 1.7558 | 1.5356
[8 empty] | 6.7907 | 104.2423 | -84.4728 | 195.4152 | 0.0010633 | 0.93961 | 1.7614 | 1.5337
[8 empty] | 6.8439 | 104.4769 | -83.9134 | 194.8558 | 0.0010633 | 0.94172 | 1.7564 | 1.5252
[8 empty] | 6.8917 | 105.0943 | -86.9166 | 197.859 | 0.0010633 | 0.94729 | 1.7834 | 1.5236
[8 empty] | 6.9433 | 105.6528 | -85.8861 | 196.8285 | 0.0015949 | 0.95232 | 1.7742 | 1.5203
[8 empty] | 6.9911 | 105.5342 | -85.4739 | 196.4163 | 0.0015949 | 0.95125 | 1.7704 | 1.5082
[8 empty] | 7.0427 | 106.1516 | -86.1511 | 197.0935 | 0.0021266 | 0.95682 | 1.7765 | 1.5059
[8 empty] | 7.0922 | 106.4452 | -86.7105 | 197.6529 | 0.0010633 | 0.95946 | 1.7816 | 1.4996
[8 empty] | 7.1437 | 106.562 | -86.7694 | 197.7118 | 0.00053165 | 0.96052 | 1.7821 | 1.4904
[8 empty] | 7.1921 | 107.0028 | -85.3561 | 196.2985 | 0.00053165 | 0.96449 | 1.7694 | 1.4865
[8 empty] | 7.2431 | 107.2964 | -86.0922 | 197.0346 | 0.0010633 | 0.96714 | 1.776 | 1.4801
[8 empty] | 7.2915 | 107.7372 | -87.7705 | 198.7128 | 0.00053165 | 0.97111 | 1.7911 | 1.4763
[8 empty] | 7.3426 | 108.1779 | -88.7421 | 199.6845 | 0.0010633 | 0.97508 | 1.7999 | 1.472
[8 empty] | 7.3957 | 108.6481 | -89.8021 | 200.7444 | 0.0010633 | 0.97932 | 1.8094 | 1.4678
[8 empty] | 7.4388 | 108.7062 | -89.5371 | 200.4794 | 0.0010633 | 0.97984 | 1.8071 | 1.4601
[8 empty] | 7.4904 | 109.3825 | -90.8915 | 201.8338 | 0.0015949 | 0.98594 | 1.8193 | 1.4591
[8 empty] | 7.5435 | 109.5877 | -92.0986 | 203.041 | 0.0015949 | 0.98779 | 1.8301 | 1.4515
[8 empty] | 7.593 | 110.3229 | -90.6854 | 201.6277 | 0 | 0.99442 | 1.8174 | 1.4517
[8 empty] | 7.6429 | 110.4987 | -91.9809 | 202.9232 | 0.00053165 | 0.996 | 1.8291 | 1.4446
[8 empty] | 7.6924 | 110.6746 | -92.3048 | 203.2471 | 0.0010633 | 0.99759 | 1.832 | 1.4376
[8 empty] | 7.7424 | 110.8504 | -91.2448 | 202.1872 | 0.0015949 | 0.99917 | 1.8225 | 1.4305
[8 empty] | 7.7902 | 110.9673 | -92.0398 | 202.9821 | 0.0010633 | 1.0002 | 1.8296 | 1.4233
[8 empty] | 7.8402 | 111.1137 | -91.0976 | 202.0399 | 0.0010633 | 1.0015 | 1.8211 | 1.4161
[8 empty] | 7.8918 | 111.3483 | -93.453 | 204.3954 | 0.0021266 | 1.0037 | 1.8424 | 1.4098
[8 empty] | 7.9412 | 112.2602 | -93.453 | 204.3954 | 0.0010633 | 1.0119 | 1.8424 | 1.4125
[8 empty] | 7.9928 | 112.6421 | -94.8074 | 205.7498 | 0.00053165 | 1.0153 | 1.8546 | 1.4081
[8 empty] | 8.0406 | 113.0535 | -94.8958 | 205.8381 | 0.0015949 | 1.019 | 1.8554 | 1.4049
[8 empty] | 8.0906 | 113.5532 | -95.8379 | 206.7803 | 0.0010633 | 1.0235 | 1.8639 | 1.4024
[8 empty] | 8.1422 | 113.6701 | -96.309 | 207.2514 | 0.0010633 | 1.0246 | 1.8681 | 1.3949
[8 empty] | 8.1916 | 113.7282 | -95.3669 | 206.3092 | 0.0015949 | 1.0251 | 1.8596 | 1.3872
[8 empty] | 8.24 | 114.1101 | -94.6013 | 205.5437 | 0.0015949 | 1.0286 | 1.8527 | 1.3837
[8 empty] | 8.2931 | 114.227 | -95.0135 | 205.9559 | 0.00053165 | 1.0296 | 1.8564 | 1.3763
[8 empty] | 8.341 | 114.2851 | -96.1029 | 207.0453 | 0.0015949 | 1.0301 | 1.8662 | 1.3691
[8 empty] | 8.3926 | 115.0792 | -95.9557 | 206.8981 | 0.0010633 | 1.0373 | 1.8649 | 1.3701
[8 empty] | 8.4388 | 114.9607 | -96.7212 | 207.6636 | 0.0015949 | 1.0362 | 1.8718 | 1.3612
[8 empty] | 8.492 | 115.5781 | -96.574 | 207.5164 | 0.0015949 | 1.0418 | 1.8705 | 1.3599
[8 empty] | 8.5414 | 116.1367 | -99.0178 | 209.9602 | 0.00053165 | 1.0468 | 1.8925 | 1.3586
[8 empty] | 8.5914 | 116.3714 | -99.96 | 210.9024 | 0.00053165 | 1.0489 | 1.901 | 1.3534
[8 empty] | 8.6393 | 116.93 | -100.6372 | 211.5796 | 0.0010633 | 1.054 | 1.9071 | 1.3524
[8 empty] | 8.6892 | 117.3414 | -102.8749 | 213.8173 | 0.00053165 | 1.0577 | 1.9273 | 1.3494
[8 empty] | 8.7424 | 117.7822 | -99.0178 | 209.9602 | 0.0015949 | 1.0617 | 1.8925 | 1.3462
[8 empty] | 8.7918 | 117.8403 | -100.49 | 211.4323 | 0.0010633 | 1.0622 | 1.9058 | 1.3393
[8 empty] | 8.8418 | 118.075 | -99.9011 | 210.8435 | 0.00053165 | 1.0643 | 1.9005 | 1.3344
[8 empty] | 8.8897 | 118.0742 | -99.6067 | 210.5491 | 0.0015949 | 1.0643 | 1.8978 | 1.3272
[8 empty] | 8.9396 | 118.4562 | -100.3722 | 211.3146 | 0.0015949 | 1.0677 | 1.9047 | 1.324
[8 empty] | 8.9912 | 118.3965 | -99.8128 | 210.7552 | 0.0010633 | 1.0672 | 1.8997 | 1.3158
[8 empty] | 9.0422 | 119.0139 | -102.1094 | 213.0517 | 0.00053165 | 1.0728 | 1.9204 | 1.3152
[8 empty] | 9.0922 | 119.4253 | -101.6383 | 212.5806 | 0 | 1.0765 | 1.9161 | 1.3125
[8 empty] | 9.1417 | 119.8073 | -104.4354 | 215.3778 | 0.00053165 | 1.0799 | 1.9413 | 1.3096
[8 empty] | 9.1932 | 120.307 | -104.0232 | 214.9655 | 0.0015949 | 1.0844 | 1.9376 | 1.3076
[8 empty] | 9.2395 | 120.424 | -103.9349 | 214.8772 | 0.0010633 | 1.0855 | 1.9368 | 1.3024
[8 empty] | 9.291 | 120.6588 | -105.9076 | 216.8499 | 0.00053165 | 1.0876 | 1.9546 | 1.2977
[8 empty] | 9.3426 | 121.0407 | -104.7593 | 215.7016 | 0.0010633 | 1.091 | 1.9443 | 1.2946
[8 empty] | 9.3921 | 121.2755 | -104.7593 | 215.7016 | 0.0015949 | 1.0931 | 1.9443 | 1.2903
[8 empty] | 9.442 | 121.5691 | -103.876 | 214.8183 | 0.0010633 | 1.0958 | 1.9363 | 1.2866
[8 empty] | 9.492 | 121.8333 | -104.5532 | 215.4955 | 0.00053165 | 1.0982 | 1.9424 | 1.2826
[8 empty] | 9.5415 | 122.0681 | -105.2304 | 216.1727 | 0.0010633 | 1.1003 | 1.9485 | 1.2784
[8 empty] | 9.5914 | 121.9495 | -104.5532 | 215.4955 | 0.0015949 | 1.0992 | 1.9424 | 1.2705
[8 empty] | 9.6393 | 122.2432 | -106.1725 | 217.1149 | 0.0015949 | 1.1019 | 1.957 | 1.2672
[8 empty] | 9.6908 | 122.5074 | -105.7603 | 216.7027 | 0.0015949 | 1.1042 | 1.9533 | 1.2632
[8 empty] | 9.7424 | 122.9776 | -106.1137 | 217.056 | 0.0010633 | 1.1085 | 1.9565 | 1.2613
[8 empty] | 9.7903 | 123.0358 | -106.732 | 217.6743 | 0.0010633 | 1.109 | 1.962 | 1.2558
[8 empty] | 9.8418 | 123.7122 | -107.998 | 218.9404 | 0.0021266 | 1.1151 | 1.9735 | 1.2561
[8 empty] | 9.8897 | 123.6525 | -109.0285 | 219.9709 | 0.0010633 | 1.1146 | 1.9827 | 1.2494
[8 empty] | 9.9413 | 124.2112 | -109.6174 | 220.5598 | 0.00053165 | 1.1196 | 1.9881 | 1.2485
[8 empty] | 9.9891 | 124.5343 | -110.0296 | 220.972 | 0.0010633 | 1.1225 | 1.9918 | 1.2458
[8 empty] | 10.0391 | 124.5924 | -109.4996 | 220.442 | 0.0015949 | 1.123 | 1.987 | 1.2402
[8 empty] | 10.0906 | 125.0627 | -109.7646 | 220.707 | 0.0010633 | 1.1273 | 1.9894 | 1.2385
[8 empty] | 10.1433 | 125.1797 | -107.9391 | 218.8815 | 0.00053165 | 1.1283 | 1.9729 | 1.2332
[8 empty] | 10.1885 | 125.1201 | -110.0296 | 220.972 | 0.0015949 | 1.1278 | 1.9918 | 1.2272
[8 empty] | 10.2427 | 125.502 | -108.1452 | 219.0876 | 0.00053165 | 1.1312 | 1.9748 | 1.2244
[8 empty] | 10.2895 | 125.5013 | -107.4092 | 218.3515 | 0.0010633 | 1.1312 | 1.9682 | 1.2188
[8 empty] | 10.3373 | 125.7361 | -108.1452 | 219.0876 | 0.0010633 | 1.1333 | 1.9748 | 1.2154
[8 empty] | 10.3873 | 125.912 | -108.8224 | 219.7648 | 0 | 1.1349 | 1.9809 | 1.2113
[8 empty] | 10.4405 | 126.0584 | -108.9402 | 219.8826 | 0 | 1.1363 | 1.982 | 1.2065
[8 empty] | 10.4931 | 126.7348 | -109.6174 | 220.5598 | 0.00053165 | 1.1423 | 1.9881 | 1.2069
[8 empty] | 10.5415 | 126.9696 | -110.7068 | 221.6492 | 0.0010633 | 1.1445 | 1.9979 | 1.2036
[8 empty] | 10.5909 | 127.5283 | -112.5912 | 223.5335 | 0.0015949 | 1.1495 | 2.0149 | 1.2033
[8 empty] | 10.6409 | 127.5865 | -114.24 | 225.1824 | 0.0015949 | 1.15 | 2.0297 | 1.1982
[8 empty] | 10.6909 | 127.8212 | -113.3567 | 224.2991 | 0.0010633 | 1.1521 | 2.0218 | 1.1948
[8 empty] | 10.7387 | 127.7616 | -112.4734 | 223.4158 | 0.00053165 | 1.1516 | 2.0138 | 1.1889
[8 empty] | 10.7903 | 128.1436 | -112.2673 | 223.2097 | 0.0015949 | 1.155 | 2.0119 | 1.1867
[8 empty] | 10.8397 | 128.2607 | -112.0612 | 223.0036 | 0.0010633 | 1.1561 | 2.0101 | 1.1824
[8 empty] | 10.8913 | 128.3777 | -111.5901 | 222.5325 | 0.0015949 | 1.1572 | 2.0058 | 1.1779
[8 empty] | 10.9413 | 128.3769 | -111.2662 | 222.2086 | 0.00053165 | 1.1571 | 2.0029 | 1.1725
[8 empty] | 10.9907 | 128.8179 | -111.4429 | 222.3853 | 0.0015949 | 1.1611 | 2.0045 | 1.1712
[8 empty] | 11.0423 | 128.4932 | -111.5901 | 222.5325 | 0 | 1.1582 | 2.0058 | 1.1628
[8 empty] | 11.0901 | 128.8164 | -110.854 | 221.7964 | 0.00053165 | 1.1611 | 1.9992 | 1.1607
[8 empty] | 11.1401 | 129.0512 | -110.5007 | 221.4431 | 0.00053165 | 1.1632 | 1.996 | 1.1576
[8 empty] | 11.188 | 129.2272 | -111.4429 | 222.3853 | 0.0010633 | 1.1648 | 2.0045 | 1.1542
[8 empty] | 11.2379 | 129.2264 | -112.3262 | 223.2686 | 0.0010633 | 1.1648 | 2.0125 | 1.1491
[8 empty] | 11.2911 | 129.7262 | -115.035 | 225.9773 | 0.0015949 | 1.1693 | 2.0369 | 1.1481
[8 empty] | 11.339 | 129.7844 | -114.9761 | 225.9185 | 0.0015949 | 1.1698 | 2.0364 | 1.1438
[8 empty] | 11.3921 | 130.343 | -115.5944 | 226.5368 | 0.0010633 | 1.1749 | 2.0419 | 1.1433
[8 empty] | 11.44 | 130.6957 | -115.3883 | 226.3307 | 0.00053165 | 1.1781 | 2.0401 | 1.1416
[8 empty] | 11.4883 | 130.695 | -114.9172 | 225.8596 | 0.00053165 | 1.178 | 2.0358 | 1.1368
[8 empty] | 11.5378 | 131.0181 | -115.9183 | 226.8606 | 0.0015949 | 1.181 | 2.0449 | 1.1348
[8 empty] | 11.591 | 130.8113 | -112.9445 | 223.8869 | 0.0010633 | 1.1791 | 2.018 | 1.1278
[8 empty] | 11.6393 | 130.8695 | -113.8867 | 224.8291 | 0.0010633 | 1.1796 | 2.0265 | 1.1236
[8 empty] | 11.6904 | 131.1337 | -114.2989 | 225.2413 | 0.0010633 | 1.182 | 2.0303 | 1.1209
[8 empty] | 11.7387 | 131.0153 | -114.4461 | 225.3885 | 0.0015949 | 1.1809 | 2.0316 | 1.1153
[8 empty] | 11.7903 | 130.9557 | -112.8856 | 223.828 | 0.0015949 | 1.1804 | 2.0175 | 1.1099
[8 empty] | 11.8398 | 131.1905 | -113.4156 | 224.358 | 0.00053165 | 1.1825 | 2.0223 | 1.1073
[8 empty] | 11.8881 | 130.9543 | -113.6217 | 224.5641 | 0.00053165 | 1.1804 | 2.0242 | 1.1008
[8 empty] | 11.9408 | 131.6307 | -112.4145 | 223.3569 | 0.0010633 | 1.1865 | 2.0133 | 1.1016
[8 empty] | 11.9907 | 131.63 | -113.3567 | 224.2991 | 0.0010633 | 1.1865 | 2.0218 | 1.097
[8 empty] | 12.0402 | 132.1004 | -115.5061 | 226.4484 | 0.00053165 | 1.1907 | 2.0411 | 1.0964
[8 empty] | 12.0902 | 131.982 | -114.9172 | 225.8596 | 0.0010633 | 1.1896 | 2.0358 | 1.0909
[8 empty] | 12.138 | 132.5996 | -116.5366 | 227.4789 | 0.00053165 | 1.1952 | 2.0504 | 1.0917
[8 empty] | 12.188 | 132.54 | -118.0088 | 228.9511 | 0.00053165 | 1.1947 | 2.0637 | 1.0867
[8 empty] | 12.2396 | 132.8337 | -117.1255 | 228.0678 | 0.00053165 | 1.1973 | 2.0557 | 1.0845
[8 empty] | 12.2906 | 133.2158 | -116.8016 | 227.7439 | 0.0021266 | 1.2008 | 2.0528 | 1.0831
[8 empty] | 12.3374 | 133.274 | -116.0655 | 227.0079 | 0 | 1.2013 | 2.0462 | 1.0795
[8 empty] | 12.3884 | 133.0083 | -115.035 | 225.9773 | 0.00053165 | 1.1989 | 2.0369 | 1.0729
[8 empty] | 12.44 | 133.2726 | -115.2411 | 226.1834 | 0 | 1.2013 | 2.0387 | 1.0706
[8 empty] | 12.4916 | 132.8892 | -115.5944 | 226.5368 | 0.0010633 | 1.1978 | 2.0419 | 1.0631
[8 empty] | 12.541 | 132.8885 | -114.0339 | 224.9763 | 0.00053165 | 1.1978 | 2.0279 | 1.0589
[8 empty] | 12.5894 | 133.1528 | -114.0339 | 224.9763 | 0.00053165 | 1.2002 | 2.0279 | 1.0569
[8 empty] | 12.6388 | 133.211 | -114.4461 | 225.3885 | 0.0010633 | 1.2007 | 2.0316 | 1.0533
[8 empty] | 12.6888 | 132.8276 | -111.649 | 222.5914 | 0.0010633 | 1.1973 | 2.0064 | 1.0461
[8 empty] | 12.7404 | 133.1508 | -113.2684 | 224.2107 | 0.00053165 | 1.2002 | 2.021 | 1.0444
[8 empty] | 12.7898 | 132.7085 | -112.7973 | 223.7396 | 0.00053165 | 1.1962 | 2.0167 | 1.0369
[8 empty] | 12.8414 | 132.7078 | -112.1201 | 223.0625 | 0.00053165 | 1.1962 | 2.0106 | 1.0327
[8 empty] | 12.8892 | 133.1488 | -112.2084 | 223.1508 | 0.0010633 | 1.2002 | 2.0114 | 1.0323
[8 empty] | 12.9392 | 133.0892 | -114.505 | 225.4474 | 0.0015949 | 1.1996 | 2.0321 | 1.0279
[8 empty] | 12.9908 | 133.4419 | -115.9772 | 226.9195 | 0.0010633 | 1.2028 | 2.0454 | 1.0265
[8 empty] | 13.0402 | 133.824 | -116.1244 | 227.0667 | 0.00053165 | 1.2062 | 2.0467 | 1.0255
[8 empty] | 13.0902 | 133.4994 | -115.4472 | 226.3895 | 0.0010633 | 1.2033 | 2.0406 | 1.0191
[8 empty] | 13.138 | 133.9404 | -114.4461 | 225.3885 | 0.00053165 | 1.2073 | 2.0316 | 1.0188
[8 empty] | 13.1928 | 133.9986 | -115.9772 | 226.9195 | 0.0010633 | 1.2078 | 2.0454 | 1.015
[8 empty] | 13.2396 | 133.6741 | -113.7689 | 224.7113 | 0.0010633 | 1.2049 | 2.0255 | 1.009
[8 empty] | 13.2906 | 133.8795 | -112.2084 | 223.1508 | 0.0010633 | 1.2067 | 2.0114 | 1.0066
[8 empty] | 13.3406 | 133.6139 | -110.1768 | 221.1192 | 0.0010633 | 1.2044 | 1.9931 | 1.0009
[8 empty] | 13.3884 | 133.4955 | -110.6479 | 221.5903 | 0 | 1.2033 | 1.9973 | 0.99641
[8 empty] | 13.44 | 133.1415 | -108.4691 | 219.4115 | 0.0010633 | 1.2001 | 1.9777 | 0.98995
[8 empty] | 13.4879 | 133.1409 | -108.6752 | 219.6176 | 0.00053165 | 1.2001 | 1.9796 | 0.98643
[8 empty] | 13.5394 | 132.7575 | -108.7636 | 219.7059 | 0.0010633 | 1.1966 | 1.9804 | 0.97984
[8 empty] | 13.5857 | 132.7569 | -109.8235 | 220.7659 | 0.0010633 | 1.1966 | 1.9899 | 0.9765
[8 empty] | 13.6404 | 132.9328 | -109.9118 | 220.8542 | 0.0010633 | 1.1982 | 1.9907 | 0.97387
[8 empty] | 13.6888 | 133.4327 | -111.3251 | 222.2675 | 0.00053165 | 1.2027 | 2.0035 | 0.97408
[8 empty] | 13.7399 | 133.8149 | -112.7973 | 223.7396 | 0.0010633 | 1.2062 | 2.0167 | 0.97325
[8 empty] | 13.7914 | 134.3442 | -113.4156 | 224.358 | 0.0010633 | 1.2109 | 2.0223 | 0.97345
[8 empty] | 13.8377 | 134.6086 | -113.9456 | 224.8879 | 0.0015949 | 1.2133 | 2.0271 | 0.9721
[8 empty] | 13.8877 | 134.608 | -113.6806 | 224.6229 | 0 | 1.2133 | 2.0247 | 0.9686
[8 empty] | 13.9355 | 134.6073 | -114.1517 | 225.094 | 0.0010633 | 1.2133 | 2.0289 | 0.96527
[8 empty] | 13.9855 | 134.6656 | -114.5639 | 225.5062 | 0.00053165 | 1.2138 | 2.0326 | 0.96224
[8 empty] | 14.0402 | 134.606 | -113.5628 | 224.5052 | 0.0010633 | 1.2133 | 2.0236 | 0.95806
[8 empty] | 14.0918 | 134.7232 | -111.2662 | 222.2086 | 0.00053165 | 1.2144 | 2.0029 | 0.95539
[8 empty] | 14.1381 | 134.3398 | -112.2084 | 223.1508 | 0.0015949 | 1.2109 | 2.0114 | 0.94955
[8 empty] | 14.188 | 134.8397 | -111.7373 | 222.6797 | 0.0015949 | 1.2154 | 2.0072 | 0.94973
[8 empty] | 14.2375 | 134.1619 | -112.2673 | 223.2097 | 0.0015949 | 1.2093 | 2.0119 | 0.94167
[8 empty] | 14.2875 | 134.2791 | -110.1768 | 221.1192 | 0.0015949 | 1.2103 | 1.9931 | 0.93919
[8 empty] | 14.3369 | 134.3962 | -109.6174 | 220.5598 | 0.0010633 | 1.2114 | 1.9881 | 0.93677
[8 empty] | 14.3869 | 134.219 | -108.6163 | 219.5587 | 0.0010633 | 1.2098 | 1.979 | 0.93229
[8 empty] | 14.4363 | 134.2184 | -108.6752 | 219.6176 | 0.0010633 | 1.2098 | 1.9796 | 0.92909
[8 empty] | 14.4911 | 134.1588 | -110.1768 | 221.1192 | 0.0010633 | 1.2093 | 1.9931 | 0.92517
[8 empty] | 14.5363 | 134.1583 | -109.7057 | 220.6481 | 0.0010633 | 1.2093 | 1.9889 | 0.92229
[8 empty] | 14.5905 | 134.5992 | -111.1779 | 222.1203 | 0.0010633 | 1.2132 | 2.0021 | 0.92188
[8 empty] | 14.6389 | 134.952 | -112.5912 | 223.5335 | 0.0010633 | 1.2164 | 2.0149 | 0.92125
[8 empty] | 14.6904 | 135.128 | -112.9445 | 223.8869 | 0.0015949 | 1.218 | 2.018 | 0.91921
[8 empty] | 14.7367 | 135.5691 | -113.4156 | 224.358 | 0.0015949 | 1.222 | 2.0223 | 0.91932
[8 empty] | 14.7915 | 135.5096 | -113.1506 | 224.093 | 0.00053165 | 1.2214 | 2.0199 | 0.91551
[8 empty] | 14.8377 | 135.7446 | -113.4156 | 224.358 | 0.0010633 | 1.2236 | 2.0223 | 0.91424
[8 empty] | 14.8909 | 135.3317 | -109.9118 | 220.8542 | 0.0021266 | 1.2198 | 1.9907 | 0.9082
[8 empty] | 14.9355 | 135.6256 | -111.119 | 222.0614 | 0.0015949 | 1.2225 | 2.0016 | 0.90746
[8 empty] | 14.9887 | 135.2717 | -109.6174 | 220.5598 | 0.0010633 | 1.2193 | 1.9881 | 0.90188
[8 empty] | 15.0366 | 135.065 | -110.4418 | 221.3842 | 0.0015949 | 1.2174 | 1.9955 | 0.89763
[8 empty] | 15.0881 | 134.8289 | -107.8803 | 218.8226 | 0.0010633 | 1.2153 | 1.9724 | 0.893
[8 empty] | 15.1397 | 135.4466 | -107.998 | 218.9404 | 0.0010633 | 1.2209 | 1.9735 | 0.89404
[8 empty] | 15.1891 | 135.3282 | -109.7057 | 220.6481 | 0.0010633 | 1.2198 | 1.9889 | 0.89035
[8 empty] | 15.2375 | 135.5043 | -111.1779 | 222.1203 | 0.0010633 | 1.2214 | 2.0021 | 0.88868
[8 empty] | 15.2891 | 136.0042 | -111.2662 | 222.2086 | 0.0015949 | 1.2259 | 2.0029 | 0.88895
[8 empty] | 15.3385 | 136.0037 | -112.2084 | 223.1508 | 0.0015949 | 1.2259 | 2.0114 | 0.88608
[8 empty] | 15.3917 | 136.2386 | -111.9434 | 222.8858 | 0 | 1.228 | 2.009 | 0.88455
[8 empty] | 15.4363 | 136.3559 | -114.5639 | 225.5062 | 0.0010633 | 1.2291 | 2.0326 | 0.88275
[8 empty] | 15.4879 | 136.2375 | -112.5912 | 223.5335 | 0.00053165 | 1.228 | 2.0149 | 0.87904
[8 empty] | 15.5395 | 136.7963 | -113.0917 | 224.0341 | 0.0010633 | 1.233 | 2.0194 | 0.87972
[8 empty] | 15.5873 | 136.4719 | -112.4145 | 223.3569 | 0.0010633 | 1.2301 | 2.0133 | 0.87494
[8 empty] | 15.6373 | 136.4713 | -110.1768 | 221.1192 | 0.0010633 | 1.2301 | 1.9931 | 0.87214
[8 empty] | 15.6899 | 136.8535 | -111.384 | 222.3264 | 0.0010633 | 1.2336 | 2.004 | 0.87165
[8 empty] | 15.7367 | 136.2935 | -109.6174 | 220.5598 | 0 | 1.2285 | 1.9881 | 0.8655
[8 empty] | 15.7846 | 136.5286 | -109.5585 | 220.5009 | 0.0010633 | 1.2306 | 1.9875 | 0.86437
[8 empty] | 15.8393 | 136.0568 | -109.4408 | 220.3831 | 0.0010633 | 1.2264 | 1.9865 | 0.8584
[8 empty] | 15.8877 | 135.8796 | -109.7057 | 220.6481 | 0.0010633 | 1.2248 | 1.9889 | 0.85467
[8 empty] | 15.9388 | 136.4679 | -109.6174 | 220.5598 | 0.00053165 | 1.2301 | 1.9881 | 0.85562
[8 empty] | 15.9871 | 135.9963 | -110.2946 | 221.237 | 0 | 1.2258 | 1.9942 | 0.85009
[8 empty] | 16.0382 | 136.4079 | -109.2346 | 220.177 | 0 | 1.2295 | 1.9846 | 0.84995
[8 empty] | 16.0866 | 136.7313 | -112.0023 | 222.9447 | 0.0010633 | 1.2325 | 2.0096 | 0.8494
[8 empty] | 16.1376 | 136.9074 | -112.0612 | 223.0036 | 0.0010633 | 1.234 | 2.0101 | 0.84781
[8 empty] | 16.1876 | 137.4663 | -115.3 | 226.2423 | 0.0010633 | 1.2391 | 2.0393 | 0.84864
[8 empty] | 16.2391 | 137.7012 | -113.5628 | 224.5052 | 0.00053165 | 1.2412 | 2.0236 | 0.84739
[8 empty] | 16.2886 | 138.0835 | -115.5061 | 226.4484 | 0.0010633 | 1.2446 | 2.0411 | 0.84717
[8 empty] | 16.3401 | 138.1418 | -113.8867 | 224.8291 | 0.0010633 | 1.2452 | 2.0265 | 0.84485
[8 empty] | 16.388 | 138.0235 | -112.4145 | 223.3569 | 0.0010633 | 1.2441 | 2.0133 | 0.84166
[8 empty] | 16.4364 | 137.5813 | -113.3567 | 224.2991 | 0.00053165 | 1.2401 | 2.0218 | 0.83649
[8 empty] | 16.4842 | 137.9341 | -112.4734 | 223.4158 | 0.0010633 | 1.2433 | 2.0138 | 0.83621
[8 empty] | 16.5374 | 137.4625 | -111.9434 | 222.8858 | 0.0015949 | 1.239 | 2.009 | 0.83067
[8 empty] | 16.589 | 137.8152 | -110.3829 | 221.3253 | 0.0015949 | 1.2422 | 1.995 | 0.83021
[8 empty] | 16.6384 | 137.5203 | -109.9118 | 220.8542 | 0.0010633 | 1.2396 | 1.9907 | 0.82597
[8 empty] | 16.6852 | 137.5787 | -109.6174 | 220.5598 | 0.0010633 | 1.2401 | 1.9881 | 0.824
[8 empty] | 16.7362 | 137.2837 | -110.7657 | 221.7081 | 0.0010633 | 1.2374 | 1.9984 | 0.81973
[8 empty] | 16.7862 | 137.2832 | -109.4408 | 220.3831 | 0.0010633 | 1.2374 | 1.9865 | 0.81729
[8 empty] | 16.8362 | 137.1943 | -110.1768 | 221.1192 | 0.0010633 | 1.2366 | 1.9931 | 0.81433
[8 empty] | 16.8888 | 137.8121 | -111.8551 | 222.7975 | 0.0010633 | 1.2422 | 2.0082 | 0.81545
[8 empty] | 16.9388 | 138.4299 | -116.0655 | 227.0079 | 0.0010633 | 1.2478 | 2.0462 | 0.81669
[8 empty] | 16.9888 | 138.5471 | -114.77 | 225.7124 | 0.0010633 | 1.2488 | 2.0345 | 0.81498
[8 empty] | 17.035 | 138.5466 | -114.24 | 225.1824 | 0.0015949 | 1.2488 | 2.0297 | 0.81277
[8 empty] | 17.0866 | 138.9878 | -113.9456 | 224.8879 | 0.0015949 | 1.2528 | 2.0271 | 0.81289
[8 empty] | 17.136 | 139.0461 | -115.8594 | 226.8018 | 0.0021266 | 1.2533 | 2.0443 | 0.81089
[8 empty] | 17.186 | 138.9867 | -114.77 | 225.7124 | 0.0021266 | 1.2528 | 2.0345 | 0.80819
[8 empty] | 17.2354 | 138.9862 | -113.3567 | 224.2991 | 0.00053165 | 1.2528 | 2.0218 | 0.80586
[8 empty] | 17.2838 | 138.9857 | -111.8551 | 222.7975 | 0.00053165 | 1.2528 | 2.0082 | 0.80361
[8 empty] | 17.337 | 138.6024 | -111.9434 | 222.8858 | 0.0010633 | 1.2493 | 2.009 | 0.79893
[8 empty] | 17.388 | 138.808 | -110.5007 | 221.4431 | 0.00053165 | 1.2512 | 1.996 | 0.79777
[8 empty] | 17.438 | 138.4248 | -111.2662 | 222.2086 | 0.0010633 | 1.2477 | 2.0029 | 0.79328
[8 empty] | 17.4858 | 138.3654 | -111.384 | 222.3264 | 0.00053165 | 1.2472 | 2.004 | 0.79077
[8 empty] | 17.539 | 138.4826 | -110.3829 | 221.3253 | 0.0015949 | 1.2482 | 1.995 | 0.78904
[8 empty] | 17.5837 | 138.1878 | -111.5901 | 222.5325 | 0.00053165 | 1.2456 | 2.0058 | 0.78536
[8 empty] | 17.6352 | 138.4228 | -112.5323 | 223.4747 | 0.0010633 | 1.2477 | 2.0143 | 0.7844
[8 empty] | 17.69 | 138.805 | -112.8856 | 223.828 | 0.0010633 | 1.2511 | 2.0175 | 0.78413
[8 empty] | 17.7378 | 139.2756 | -114.9761 | 225.9185 | 0.0010633 | 1.2554 | 2.0364 | 0.78467
[8 empty] | 17.7878 | 139.4813 | -115.0939 | 226.0362 | 0.00053165 | 1.2572 | 2.0374 | 0.78362
[8 empty] | 17.8357 | 140.158 | -116.7427 | 227.6851 | 0.0010633 | 1.2633 | 2.0523 | 0.78531
[8 empty] | 17.8872 | 139.4803 | -115.5061 | 226.4484 | 0.0015949 | 1.2572 | 2.0411 | 0.77926
[8 empty] | 17.9388 | 140.2159 | -115.8594 | 226.8018 | 0.0015949 | 1.2639 | 2.0443 | 0.78112
[8 empty] | 17.9867 | 139.9504 | -115.5944 | 226.5368 | 0.0010633 | 1.2615 | 2.0419 | 0.77757
[8 empty] | 18.0398 | 140.2738 | -116.3305 | 227.2728 | 0.0010633 | 1.2644 | 2.0486 | 0.77707
[8 empty] | 18.0898 | 140.0672 | -115.035 | 225.9773 | 0.00053165 | 1.2625 | 2.0369 | 0.77378
[8 empty] | 18.136 | 140.214 | -113.6806 | 224.6229 | 0 | 1.2638 | 2.0247 | 0.77262
[8 empty] | 18.1855 | 140.0074 | -113.5628 | 224.5052 | 0.0015949 | 1.262 | 2.0236 | 0.76938
[8 empty] | 18.2387 | 139.6536 | -113.6217 | 224.5641 | 0.00053165 | 1.2588 | 2.0242 | 0.7652
[8 empty] | 18.2854 | 139.712 | -113.2095 | 224.1519 | 0.0010633 | 1.2593 | 2.0204 | 0.76356
[8 empty] | 18.3381 | 139.5349 | -114.1517 | 225.094 | 0.0015949 | 1.2577 | 2.0289 | 0.7604
[8 empty] | 18.3865 | 139.4755 | -112.5323 | 223.4747 | 0.00053165 | 1.2572 | 2.0143 | 0.75808
[8 empty] | 18.4343 | 139.6517 | -113.5628 | 224.5052 | 0.0015949 | 1.2588 | 2.0236 | 0.75707
[8 empty] | 18.4859 | 139.1507 | -110.4418 | 221.3842 | 0.00053165 | 1.2543 | 1.9955 | 0.75224
[8 empty] | 18.539 | 139.3269 | -112.1201 | 223.0625 | 0.0010633 | 1.2558 | 2.0106 | 0.75104
[8 empty] | 18.5901 | 139.7681 | -115.3 | 226.2423 | 0 | 1.2598 | 2.0393 | 0.75135
[8 empty] | 18.6353 | 140.0032 | -116.1833 | 227.1256 | 0.0010633 | 1.2619 | 2.0472 | 0.75079
[8 empty] | 18.6847 | 140.8272 | -117.9499 | 228.8922 | 0.00053165 | 1.2694 | 2.0632 | 0.75321
[8 empty] | 18.7379 | 141.3567 | -117.4788 | 228.4211 | 0.0010633 | 1.2741 | 2.0589 | 0.7539
[8 empty] | 18.7878 | 141.3562 | -116.9194 | 227.8617 | 0.0010633 | 1.2741 | 2.0539 | 0.75189
[8 empty] | 18.8389 | 141.3557 | -117.0666 | 228.0089 | 0.00053165 | 1.2741 | 2.0552 | 0.74985
[8 empty] | 18.8873 | 141.4142 | -116.2716 | 227.214 | 0.0015949 | 1.2747 | 2.048 | 0.74824
[8 empty] | 18.9367 | 140.8249 | -115.0939 | 226.0362 | 0.0015949 | 1.2694 | 2.0374 | 0.74317
[8 empty] | 18.9851 | 140.8833 | -113.7689 | 224.7113 | 0.0010633 | 1.2699 | 2.0255 | 0.74159
[8 empty] | 19.0361 | 140.4412 | -114.24 | 225.1824 | 0.0015949 | 1.2659 | 2.0297 | 0.73728
[8 empty] | 19.0877 | 140.5585 | -113.4156 | 224.358 | 0.00053165 | 1.267 | 2.0223 | 0.7359
[8 empty] | 19.1377 | 140.5581 | -113.6217 | 224.5641 | 0.0010633 | 1.2669 | 2.0242 | 0.73398
[8 empty] | 19.1839 | 140.6166 | -116.3305 | 227.2728 | 0.0010633 | 1.2675 | 2.0486 | 0.73251
[8 empty] | 19.2371 | 140.4983 | -113.4156 | 224.358 | 0.00053165 | 1.2664 | 2.0223 | 0.72987
[8 empty] | 19.2887 | 140.439 | -113.4156 | 224.358 | 0.00053165 | 1.2659 | 2.0223 | 0.72761
[8 empty] | 19.3381 | 140.3208 | -113.8867 | 224.8291 | 0.00053165 | 1.2648 | 2.0265 | 0.72514
[8 empty] | 19.3881 | 140.4382 | -115.035 | 225.9773 | 0.0010633 | 1.2659 | 2.0369 | 0.72388
[8 empty] | 19.4343 | 141.2327 | -118.0088 | 228.9511 | 0.0010633 | 1.273 | 2.0637 | 0.72624
[8 empty] | 19.4859 | 141.6739 | -117.0077 | 227.95 | 0.00053165 | 1.277 | 2.0547 | 0.72659
[8 empty] | 19.5391 | 141.4674 | -118.7743 | 229.7166 | 0.0010633 | 1.2751 | 2.0706 | 0.72355
[8 empty] | 19.5869 | 142.0853 | -118.6859 | 229.6283 | 0.0010633 | 1.2807 | 2.0698 | 0.72494
[8 empty] | 19.6348 | 142.1438 | -117.8027 | 228.745 | 0.00053165 | 1.2812 | 2.0618 | 0.72347
[8 empty] | 19.6847 | 141.5545 | -115.9772 | 226.9195 | 0 | 1.2759 | 2.0454 | 0.71864
[8 empty] | 19.7347 | 141.7896 | -117.4199 | 228.3622 | 0.0010633 | 1.278 | 2.0584 | 0.71801
[8 empty] | 19.7826 | 141.5537 | -116.5366 | 227.4789 | 0.0010633 | 1.2759 | 2.0504 | 0.71508
[8 empty] | 19.8357 | 141.1705 | -115.3883 | 226.3307 | 0.0010633 | 1.2725 | 2.0401 | 0.71123
[8 empty] | 19.8852 | 141.4056 | -115.1822 | 226.1246 | 0.0010633 | 1.2746 | 2.0382 | 0.71065
[8 empty] | 19.9383 | 141.4052 | -114.77 | 225.7124 | 0.0010633 | 1.2746 | 2.0345 | 0.70875
[8 empty] | 19.9851 | 141.2281 | -114.4461 | 225.3885 | 0.0010633 | 1.273 | 2.0316 | 0.70621
[8 empty] | 20.0362 | 141.1099 | -114.24 | 225.1824 | 0.00053165 | 1.2719 | 2.0297 | 0.70382
[8 empty] | 20.0845 | 141.0506 | -116.5955 | 227.5378 | 0.0015949 | 1.2714 | 2.051 | 0.70183
[8 empty] | 20.1377 | 141.7274 | -117.2727 | 228.215 | 0.0010633 | 1.2775 | 2.0571 | 0.70333
[8 empty] | 20.1871 | 142.0214 | -117.5377 | 228.48 | 0.0010633 | 1.2801 | 2.0594 | 0.70307
[8 empty] | 20.2355 | 142.816 | -121.277 | 232.2193 | 0.0010633 | 1.2873 | 2.0932 | 0.70531
[8 empty] | 20.2882 | 142.6978 | -119.2454 | 230.1877 | 0.0010633 | 1.2862 | 2.0748 | 0.7029
[8 empty] | 20.3349 | 142.7563 | -119.422 | 230.3644 | 0.0010633 | 1.2868 | 2.0764 | 0.70157
[8 empty] | 20.3844 | 142.2849 | -119.7754 | 230.7177 | 0.00053165 | 1.2825 | 2.0796 | 0.69756
[8 empty] | 20.4359 | 142.4022 | -117.0077 | 227.95 | 0.0015949 | 1.2836 | 2.0547 | 0.69637
[8 empty] | 20.4854 | 142.078 | -116.1244 | 227.0667 | 0.00053165 | 1.2806 | 2.0467 | 0.69311
[8 empty] | 20.537 | 142.0187 | -116.5955 | 227.5378 | 0 | 1.2801 | 2.051 | 0.69108
[8 empty] | 20.5869 | 141.1055 | -116.1244 | 227.0667 | 0.0010633 | 1.2719 | 2.0467 | 0.68497
[8 empty] | 20.6348 | 141.3996 | -114.8289 | 225.7712 | 0.0015949 | 1.2745 | 2.035 | 0.6848
[8 empty] | 20.6832 | 140.1921 | -114.7111 | 225.6535 | 0.00053165 | 1.2636 | 2.034 | 0.67736
[8 empty] | 20.7326 | 141.1633 | -114.2989 | 225.2413 | 0.0015949 | 1.2724 | 2.0303 | 0.68043
[8 empty] | 20.7858 | 141.3396 | -117.3316 | 228.2739 | 0.0021266 | 1.274 | 2.0576 | 0.67954
[8 empty] | 20.8336 | 141.2803 | -115.2411 | 226.1834 | 0.0010633 | 1.2735 | 2.0387 | 0.67769
[8 empty] | 20.8836 | 141.8982 | -116.1244 | 227.0667 | 0 | 1.279 | 2.0467 | 0.67903
[8 empty] | 20.9336 | 142.8695 | -119.7165 | 230.6588 | 0.0015949 | 1.2878 | 2.0791 | 0.68205
[8 empty] | 20.9862 | 142.9574 | -119.7754 | 230.7177 | 0.0021266 | 1.2886 | 2.0796 | 0.68076
[8 empty] | 21.0362 | 143.2515 | -120.2464 | 231.1888 | 0.0015949 | 1.2912 | 2.0839 | 0.68054
[8 empty] | 21.0877 | 143.1922 | -120.4525 | 231.3949 | 0.0010633 | 1.2907 | 2.0857 | 0.67859
[8 empty] | 21.134 | 142.868 | -119.0982 | 230.0405 | 0.0015949 | 1.2878 | 2.0735 | 0.67557
[8 empty] | 21.184 | 143.1915 | -118.8921 | 229.8344 | 0.0015949 | 1.2907 | 2.0717 | 0.67551
[8 empty] | 21.2318 | 142.2784 | -117.2138 | 228.1561 | 0 | 1.2825 | 2.0565 | 0.66969
[8 empty] | 21.2834 | 143.0141 | -118.7743 | 229.7166 | 0.00053165 | 1.2891 | 2.0706 | 0.67152
[8 empty] | 21.3344 | 142.8666 | -117.5965 | 228.5389 | 0.00053165 | 1.2878 | 2.06 | 0.66922
[8 empty] | 21.3876 | 142.8073 | -117.0077 | 227.95 | 0.0015949 | 1.2872 | 2.0547 | 0.66728
[8 empty] | 21.4376 | 142.5714 | -118.2149 | 229.1572 | 0.0015949 | 1.2851 | 2.0656 | 0.66462
[8 empty] | 21.4854 | 142.1883 | -117.1255 | 228.0678 | 0 | 1.2816 | 2.0557 | 0.66136
[8 empty] | 21.5338 | 142.0702 | -117.4788 | 228.4211 | 0.0010633 | 1.2806 | 2.0589 | 0.65933
[8 empty] | 21.5848 | 142.5703 | -118.9509 | 229.8933 | 0.00053165 | 1.2851 | 2.0722 | 0.66009
[8 empty] | 21.6332 | 143.0117 | -121.4536 | 232.396 | 0.0010633 | 1.2891 | 2.0947 | 0.66065
[8 empty] | 21.6864 | 143.5413 | -122.1308 | 233.0732 | 0.00053165 | 1.2938 | 2.1008 | 0.66147
[8 empty] | 21.731 | 143.3643 | -122.278 | 233.2204 | 0.0015949 | 1.2922 | 2.1022 | 0.6593
[8 empty] | 21.7858 | 143.7467 | -123.1024 | 234.0448 | 0.0015949 | 1.2957 | 2.1096 | 0.6594
[8 empty] | 21.8352 | 143.7463 | -121.1886 | 232.131 | 0.0010633 | 1.2957 | 2.0924 | 0.6579
[8 empty] | 21.8868 | 143.2455 | -120.5114 | 231.4538 | 0.0015949 | 1.2912 | 2.0863 | 0.65406
[8 empty] | 21.9368 | 143.304 | -116.9194 | 227.8617 | 0 | 1.2917 | 2.0539 | 0.65284
[8 empty] | 21.9846 | 143.1859 | -118.6271 | 229.5694 | 0.0010633 | 1.2906 | 2.0693 | 0.65088
[8 empty] | 22.0362 | 142.6261 | -117.6849 | 228.6272 | 0.0015949 | 1.2856 | 2.0608 | 0.64682
[8 empty] | 22.0872 | 143.0675 | -117.6849 | 228.6272 | 0.0010633 | 1.2896 | 2.0608 | 0.64732
[8 empty] | 22.1356 | 143.0671 | -116.8016 | 227.7439 | 0.00053165 | 1.2896 | 2.0528 | 0.64591
[8 empty] | 22.1819 | 142.6841 | -116.8605 | 227.8028 | 0.00053165 | 1.2861 | 2.0533 | 0.64283
[8 empty] | 22.2366 | 142.8604 | -116.7427 | 227.6851 | 0.0010633 | 1.2877 | 2.0523 | 0.64204
[8 empty] | 22.285 | 142.6245 | -117.9499 | 228.8922 | 0.00053165 | 1.2856 | 2.0632 | 0.63959
[8 empty] | 22.3345 | 143.5958 | -121.0709 | 232.0132 | 0.00053165 | 1.2943 | 2.0913 | 0.64252
[8 empty] | 22.386 | 143.6838 | -121.8658 | 232.8082 | 0.0010633 | 1.2951 | 2.0985 | 0.64143
[8 empty] | 22.4355 | 144.2724 | -123.1024 | 234.0448 | 0.0015949 | 1.3004 | 2.1096 | 0.64264
[8 empty] | 22.4839 | 144.537 | -124.2507 | 235.1931 | 0.00053165 | 1.3028 | 2.12 | 0.64244
[8 empty] | 22.5354 | 144.4778 | -122.013 | 232.9554 | 0 | 1.3023 | 2.0998 | 0.64071
[8 empty] | 22.5865 | 144.1536 | -121.6008 | 232.5432 | 0.0015949 | 1.2994 | 2.0961 | 0.63782
[8 empty] | 22.6311 | 143.9178 | -120.3053 | 231.2477 | 0.0010633 | 1.2972 | 2.0844 | 0.63552
[8 empty] | 22.6843 | 144.0352 | -119.7754 | 230.7177 | 0.0010633 | 1.2983 | 2.0796 | 0.63455
[8 empty] | 22.7343 | 143.9761 | -120.6587 | 231.601 | 0.0015949 | 1.2978 | 2.0876 | 0.6329
[8 empty] | 22.7821 | 143.5341 | -118.6859 | 229.6283 | 0 | 1.2938 | 2.0698 | 0.62963
[8 empty] | 22.8353 | 143.9754 | -120.4525 | 231.3949 | 0.0015949 | 1.2977 | 2.0857 | 0.63009
[8 empty] | 22.8852 | 143.7396 | -119.5692 | 230.5116 | 0.0010633 | 1.2956 | 2.0778 | 0.62769
[8 empty] | 22.9363 | 143.2976 | -118.9509 | 229.8933 | 0.0015949 | 1.2916 | 2.0722 | 0.62436
[8 empty] | 22.9815 | 143.2974 | -118.421 | 229.3633 | 0.0015949 | 1.2916 | 2.0674 | 0.62313
[8 empty] | 23.0341 | 143.7387 | -119.8342 | 230.7766 | 0.00053165 | 1.2956 | 2.0801 | 0.62363
[8 empty] | 23.0857 | 144.4156 | -122.013 | 232.9554 | 0.0015949 | 1.3017 | 2.0998 | 0.62517
[8 empty] | 23.1356 | 144.7097 | -122.7491 | 233.6915 | 0.0015949 | 1.3044 | 2.1064 | 0.62509
[8 empty] | 23.1851 | 145.0039 | -124.0446 | 234.987 | 0.0010633 | 1.307 | 2.1181 | 0.62502
[8 empty] | 23.2335 | 145.0036 | -122.1308 | 233.0732 | 0.00053165 | 1.307 | 2.1008 | 0.62372
[8 empty] | 23.2861 | 144.8266 | -122.808 | 233.7504 | 0.0010633 | 1.3054 | 2.107 | 0.62155
[8 empty] | 23.3329 | 144.4141 | -121.3947 | 232.3371 | 0.00053165 | 1.3017 | 2.0942 | 0.61854
[8 empty] | 23.3839 | 144.4727 | -121.5419 | 232.4843 | 0.00053165 | 1.3022 | 2.0955 | 0.61744
[8 empty] | 23.4355 | 144.3252 | -120.1876 | 231.1299 | 0.00053165 | 1.3009 | 2.0833 | 0.61545
[8 empty] | 23.4839 | 144.2661 | -118.4798 | 229.4222 | 0.00053165 | 1.3004 | 2.0679 | 0.61393
[8 empty] | 23.5349 | 144.0302 | -119.5104 | 230.4527 | 0 | 1.2982 | 2.0772 | 0.61159
[8 empty] | 23.5849 | 144.1477 | -119.2454 | 230.1877 | 0.0021266 | 1.2993 | 2.0748 | 0.6108
[8 empty] | 23.6327 | 143.2347 | -120.3053 | 231.2477 | 0 | 1.2911 | 2.0844 | 0.6057
[8 empty] | 23.6843 | 143.47 | -121.6008 | 232.5432 | 0.0010633 | 1.2932 | 2.0961 | 0.60537
[8 empty] | 23.7343 | 143.9702 | -124.1035 | 235.0459 | 0.0015949 | 1.2977 | 2.1186 | 0.6062
[8 empty] | 23.7853 | 144.8238 | -124.2507 | 235.1931 | 0.0015949 | 1.3054 | 2.12 | 0.60849
[8 empty] | 23.8337 | 144.7647 | -125.4579 | 236.4003 | 0.00053165 | 1.3049 | 2.1308 | 0.60701
[8 empty] | 23.8847 | 145.3238 | -123.5735 | 234.5159 | 0.0010633 | 1.3099 | 2.1139 | 0.60805
[8 empty] | 23.9331 | 144.8819 | -123.5735 | 234.5159 | 0.00053165 | 1.3059 | 2.1139 | 0.60498
[8 empty] | 23.9826 | 144.9405 | -122.6019 | 233.5443 | 0.0010633 | 1.3064 | 2.1051 | 0.60397
[8 empty] | 24.0341 | 145.0875 | -123.6324 | 234.5748 | 0.0010633 | 1.3078 | 2.1144 | 0.60329
[8 empty] | 24.0841 | 144.6456 | -123.4263 | 234.3687 | 0.00053165 | 1.3038 | 2.1125 | 0.6002
[8 empty] | 24.1335 | 144.8809 | -122.2191 | 233.1615 | 0.00053165 | 1.3059 | 2.1016 | 0.59995
[8 empty] | 24.1851 | 144.6451 | -121.277 | 232.2193 | 0.0010633 | 1.3038 | 2.0932 | 0.59769
[8 empty] | 24.2351 | 144.7037 | -121.7481 | 232.6904 | 0.0010633 | 1.3043 | 2.0974 | 0.5967
[8 empty] | 24.2845 | 144.4679 | -120.4525 | 231.3949 | 0.00053165 | 1.3022 | 2.0857 | 0.59452
[8 empty] | 24.3345 | 144.026 | -120.5998 | 231.5421 | 0.0015949 | 1.2982 | 2.087 | 0.59148
[8 empty] | 24.3824 | 143.7902 | -119.5692 | 230.5116 | 0.00053165 | 1.2961 | 2.0778 | 0.58935
[8 empty] | 24.4339 | 143.79 | -120.9825 | 231.9249 | 0.0010633 | 1.2961 | 2.0905 | 0.58811
[8 empty] | 24.4855 | 144.0253 | -123.4852 | 234.4276 | 0.0015949 | 1.2982 | 2.1131 | 0.58783
[8 empty] | 24.5365 | 145.085 | -124.5157 | 235.4581 | 0.0015949 | 1.3078 | 2.1223 | 0.59093
[8 empty] | 24.5849 | 145.3203 | -124.8396 | 235.782 | 0.0015949 | 1.3099 | 2.1253 | 0.59072
[8 empty] | 24.6344 | 145.5556 | -124.1624 | 235.1048 | 0.0010633 | 1.312 | 2.1192 | 0.59049
[8 empty] | 24.6827 | 145.202 | -123.2202 | 234.1626 | 0.0015949 | 1.3088 | 2.1107 | 0.5879
[8 empty] | 24.7322 | 144.9957 | -122.6019 | 233.5443 | 0.00053165 | 1.3069 | 2.1051 | 0.58589
[8 empty] | 24.7838 | 144.8188 | -122.3369 | 233.2793 | 0.0015949 | 1.3054 | 2.1027 | 0.58396
[8 empty] | 24.8353 | 144.6419 | -121.7481 | 232.6904 | 0.00053165 | 1.3038 | 2.0974 | 0.58203
[8 empty] | 24.8832 | 144.5239 | -122.9552 | 233.8976 | 0.0010633 | 1.3027 | 2.1083 | 0.58044
[8 empty] | 24.9347 | 144.877 | -120.1876 | 231.1299 | 0.0010633 | 1.3059 | 2.0833 | 0.58066
[8 empty] | 24.981 | 144.1407 | -121.4536 | 232.396 | 0.0010633 | 1.2992 | 2.0947 | 0.57663
[8 empty] | 25.031 | 144.2582 | -120.6587 | 231.601 | 0.0015949 | 1.3003 | 2.0876 | 0.57595
[8 empty] | 25.0836 | 144.258 | -119.5692 | 230.5116 | 0.00053165 | 1.3003 | 2.0778 | 0.57474
[8 empty] | 25.1304 | 144.5817 | -122.6019 | 233.5443 | 0.00053165 | 1.3032 | 2.1051 | 0.57496
[8 empty] | 25.1836 | 145.2586 | -125.664 | 236.6064 | 0.0010633 | 1.3093 | 2.1327 | 0.57643
[8 empty] | 25.233 | 145.494 | -125.929 | 236.8714 | 0.0015949 | 1.3114 | 2.1351 | 0.57624
[8 empty] | 25.283 | 145.8765 | -125.929 | 236.8714 | 0 | 1.3149 | 2.1351 | 0.57661
[8 empty] | 25.334 | 146.053 | -125.399 | 236.3414 | 0.00053165 | 1.3165 | 2.1303 | 0.57615
[8 empty] | 25.384 | 145.9939 | -125.664 | 236.6064 | 0.00053165 | 1.3159 | 2.1327 | 0.57478
[8 empty] | 25.434 | 145.4342 | -124.7218 | 235.6642 | 0.00053165 | 1.3109 | 2.1242 | 0.57145
[8 empty] | 25.4834 | 144.9335 | -123.1024 | 234.0448 | 0.00053165 | 1.3064 | 2.1096 | 0.56838
[8 empty] | 25.5318 | 144.4622 | -121.7481 | 232.6904 | 0.0010633 | 1.3021 | 2.0974 | 0.56545
[8 empty] | 25.5828 | 144.6386 | -120.5998 | 231.5421 | 0.0010633 | 1.3037 | 2.087 | 0.56501
[8 empty] | 25.6328 | 144.1379 | -122.2191 | 233.1615 | 0.0010633 | 1.2992 | 2.1016 | 0.56196
[8 empty] | 25.6844 | 144.6971 | -122.8963 | 233.8387 | 0.00053165 | 1.3043 | 2.1077 | 0.56301
[8 empty] | 25.729 | 144.4614 | -123.1024 | 234.0448 | 0.0015949 | 1.3021 | 2.1096 | 0.56111
[8 empty] | 25.7801 | 144.579 | -121.8658 | 232.8082 | 0.0021266 | 1.3032 | 2.0985 | 0.56046
[8 empty] | 25.8316 | 144.6376 | -122.8963 | 233.8387 | 0.00053165 | 1.3037 | 2.1077 | 0.55957
[8 empty] | 25.8816 | 144.1369 | -123.5735 | 234.5159 | 0.0015949 | 1.2992 | 2.1139 | 0.55655
[8 empty] | 25.9348 | 144.8139 | -126.5473 | 237.4897 | 0.0010633 | 1.3053 | 2.1407 | 0.55802
[8 empty] | 25.9858 | 145.1965 | -127.4895 | 238.4319 | 0 | 1.3088 | 2.1492 | 0.5584
[8 empty] | 26.0326 | 145.9913 | -127.2834 | 238.2258 | 0.00053165 | 1.3159 | 2.1473 | 0.56045
[8 empty] | 26.0852 | 146.2266 | -126.6062 | 237.5486 | 0.0010633 | 1.318 | 2.1412 | 0.56022
[8 empty] | 26.1336 | 146.1676 | -127.1362 | 238.0785 | 0.0010633 | 1.3175 | 2.146 | 0.55896
[8 empty] | 26.183 | 146.0496 | -126.8123 | 237.7547 | 0.0015949 | 1.3164 | 2.143 | 0.55745
[8 empty] | 26.233 | 146.1672 | -126.1351 | 237.0775 | 0.0015949 | 1.3175 | 2.1369 | 0.55684
[8 empty] | 26.2793 | 145.4898 | -126.2823 | 237.2247 | 0.00053165 | 1.3114 | 2.1383 | 0.55328
[8 empty] | 26.3308 | 145.8724 | -125.1046 | 236.0469 | 0 | 1.3148 | 2.1277 | 0.55365
[8 empty] | 26.3824 | 145.195 | -123.2202 | 234.1626 | 0.0015949 | 1.3087 | 2.1107 | 0.55
[8 empty] | 26.435 | 145.136 | -122.3369 | 233.2793 | 0.00053165 | 1.3082 | 2.1027 | 0.54868
[8 empty] | 26.4818 | 144.6353 | -122.4841 | 233.4265 | 0.00053165 | 1.3037 | 2.104 | 0.54582
[8 empty] | 26.535 | 144.4584 | -123.5735 | 234.5159 | 0.0015949 | 1.3021 | 2.1139 | 0.54406
[8 empty] | 26.5828 | 144.576 | -123.8974 | 234.8398 | 0.0015949 | 1.3032 | 2.1168 | 0.54352
[8 empty] | 26.6328 | 144.4581 | -123.8974 | 234.8398 | 0.0010633 | 1.3021 | 2.1168 | 0.54206
[8 empty] | 26.6823 | 144.1929 | -123.3674 | 234.3098 | 0.0010633 | 1.2997 | 2.112 | 0.54006
[8 empty] | 26.7322 | 144.9289 | -124.6335 | 235.5759 | 0.0010633 | 1.3063 | 2.1234 | 0.54181
[8 empty] | 26.7817 | 145.1348 | -125.8701 | 236.8125 | 0.0010633 | 1.3082 | 2.1346 | 0.54157
[8 empty] | 26.8332 | 145.8707 | -127.9017 | 238.8441 | 0.00053165 | 1.3148 | 2.1529 | 0.54328
[8 empty] | 26.8795 | 146.2239 | -128.2256 | 239.1679 | 0.0010633 | 1.318 | 2.1558 | 0.54366
[8 empty] | 26.9311 | 146.106 | -127.1362 | 238.0785 | 0.00053165 | 1.317 | 2.146 | 0.54218
[8 empty] | 26.9842 | 146.5474 | -127.6956 | 238.638 | 0.00053165 | 1.3209 | 2.151 | 0.54274
[8 empty] | 27.0337 | 146.4001 | -127.2834 | 238.2258 | 0.00053165 | 1.3196 | 2.1473 | 0.54121
[8 empty] | 27.0868 | 146.1644 | -127.4306 | 238.373 | 0.00053165 | 1.3175 | 2.1486 | 0.53927
[8 empty] | 27.1352 | 145.8698 | -124.7218 | 235.6642 | 0.00053165 | 1.3148 | 2.1242 | 0.53723
[8 empty] | 27.1831 | 145.9874 | -125.7229 | 236.6653 | 0.00053165 | 1.3159 | 2.1332 | 0.53671
[8 empty] | 27.2315 | 144.9862 | -125.2518 | 236.1942 | 0.0010633 | 1.3069 | 2.129 | 0.53208
[8 empty] | 27.2825 | 144.9272 | -123.7796 | 234.722 | 0.0010633 | 1.3063 | 2.1157 | 0.53087
[8 empty] | 27.3309 | 144.7504 | -124.5746 | 235.517 | 0.00053165 | 1.3047 | 2.1229 | 0.52929
[8 empty] | 27.3819 | 144.868 | -125.7818 | 236.7241 | 0.0010633 | 1.3058 | 2.1338 | 0.52873
[8 empty] | 27.4303 | 144.5735 | -124.3685 | 235.3109 | 0.0015949 | 1.3031 | 2.121 | 0.52672
[8 empty] | 27.4866 | 144.8088 | -124.3685 | 235.3109 | 0.0010633 | 1.3053 | 2.121 | 0.5265
[8 empty] | 27.5329 | 145.1326 | -125.7818 | 236.7241 | 0.00053165 | 1.3082 | 2.1338 | 0.52679
[8 empty] | 27.5829 | 145.368 | -128.785 | 239.7274 | 0.0010633 | 1.3103 | 2.1608 | 0.52669
[8 empty] | 27.6339 | 146.1628 | -130.1983 | 241.1406 | 0.0010633 | 1.3175 | 2.1736 | 0.52859
[8 empty] | 27.6823 | 146.1038 | -130.11 | 241.0523 | 0.0015949 | 1.3169 | 2.1728 | 0.52746
[8 empty] | 27.7285 | 146.0448 | -128.4906 | 239.4329 | 0.00053165 | 1.3164 | 2.1582 | 0.52636
[8 empty] | 27.7833 | 145.8091 | -129.1089 | 240.0512 | 0.00053165 | 1.3143 | 2.1637 | 0.52448
[8 empty] | 27.8317 | 145.6618 | -128.4906 | 239.4329 | 0.0015949 | 1.313 | 2.1582 | 0.52304
[8 empty] | 27.8827 | 145.5439 | -127.3423 | 238.2846 | 0.00053165 | 1.3119 | 2.1478 | 0.52166
[8 empty] | 27.9311 | 145.3671 | -127.4895 | 238.4319 | 0.0015949 | 1.3103 | 2.1492 | 0.52012
[8 empty] | 27.9821 | 144.9254 | -125.399 | 236.3414 | 0.0015949 | 1.3063 | 2.1303 | 0.51759
[8 empty] | 28.0305 | 145.0725 | -125.1929 | 236.1353 | 0.0015949 | 1.3076 | 2.1285 | 0.51722
[8 empty] | 28.0821 | 144.5718 | -126.0762 | 237.0186 | 0.0015949 | 1.3031 | 2.1364 | 0.51449
[8 empty] | 28.1315 | 144.8073 | -125.9879 | 236.9302 | 0.0010633 | 1.3052 | 2.1356 | 0.51442
[8 empty] | 28.1847 | 144.7483 | -124.9279 | 235.8703 | 0.0015949 | 1.3047 | 2.1261 | 0.51324
[8 empty] | 28.2347 | 144.5126 | -123.3674 | 234.3098 | 0.0015949 | 1.3026 | 2.112 | 0.5115
[8 empty] | 28.2825 | 144.2475 | -124.2507 | 235.1931 | 0.00053165 | 1.3002 | 2.12 | 0.5097
[8 empty] | 28.3304 | 144.3063 | -126.8712 | 237.8135 | 0.0015949 | 1.3007 | 2.1436 | 0.50904
[8 empty] | 28.3803 | 145.0717 | -128.2256 | 239.1679 | 0 | 1.3076 | 2.1558 | 0.51085
[8 empty] | 28.4303 | 145.2483 | -128.6378 | 239.5801 | 0.0010633 | 1.3092 | 2.1595 | 0.51057
[8 empty] | 28.4814 | 145.3659 | -131.1994 | 242.1417 | 0.0015949 | 1.3103 | 2.1826 | 0.51007
[8 empty] | 28.5313 | 145.9253 | -130.9932 | 241.9356 | 0.0010633 | 1.3153 | 2.1807 | 0.51113
[8 empty] | 28.5792 | 145.4246 | -129.1678 | 240.1101 | 0.0010633 | 1.3108 | 2.1643 | 0.50853
[8 empty] | 28.6307 | 145.3657 | -128.1078 | 239.0502 | 0.0015949 | 1.3103 | 2.1547 | 0.5074
[8 empty] | 28.6807 | 145.1889 | -126.0762 | 237.0186 | 0.0015949 | 1.3087 | 2.1364 | 0.5059
[8 empty] | 28.7302 | 144.5705 | -127.1362 | 238.0785 | 0.0015949 | 1.3031 | 2.146 | 0.50288
[8 empty] | 28.7817 | 144.5115 | -126.5473 | 237.4897 | 0.0010633 | 1.3026 | 2.1407 | 0.50177
[8 empty] | 28.8312 | 144.4526 | -126.4001 | 237.3425 | 0.0015949 | 1.3021 | 2.1393 | 0.50071
[8 empty] | 28.8827 | 144.4525 | -126.2823 | 237.2247 | 0.00053165 | 1.302 | 2.1383 | 0.49982
[8 empty] | 28.9311 | 144.1285 | -124.7807 | 235.7231 | 0.0010633 | 1.2991 | 2.1247 | 0.49786
[8 empty] | 28.9822 | 144.0695 | -125.929 | 236.8714 | 0.0010633 | 1.2986 | 2.1351 | 0.49678
[8 empty] | 29.0305 | 143.8339 | -127.5484 | 238.4907 | 0.00053165 | 1.2965 | 2.1497 | 0.49514
[8 empty] | 29.0832 | 144.3933 | -128.8439 | 239.7862 | 0.00053165 | 1.3015 | 2.1614 | 0.49617
[8 empty] | 29.13 | 144.7465 | -128.3728 | 239.3152 | 0 | 1.3047 | 2.1571 | 0.49658
[8 empty] | 29.181 | 145.3059 | -128.9617 | 239.904 | 0.0015949 | 1.3097 | 2.1624 | 0.49763
[8 empty] | 29.2326 | 145.188 | -130.11 | 241.0523 | 0.0015949 | 1.3087 | 2.1728 | 0.49635
[8 empty] | 29.2825 | 145.5413 | -129.2561 | 240.1985 | 0.0010633 | 1.3119 | 2.1651 | 0.49671
[8 empty] | 29.3304 | 144.9229 | -127.9606 | 238.903 | 0 | 1.3063 | 2.1534 | 0.49379
[8 empty] | 29.3836 | 144.1867 | -128.2845 | 239.2268 | 0.0010633 | 1.2997 | 2.1563 | 0.49039
[8 empty] | 29.4335 | 143.7745 | -126.6062 | 237.5486 | 0.00053165 | 1.2959 | 2.1412 | 0.48816
[8 empty] | 29.4798 | 143.4505 | -127.1362 | 238.0785 | 0.0015949 | 1.293 | 2.146 | 0.48629
[8 empty] | 29.5314 | 143.7743 | -125.664 | 236.6064 | 0.0010633 | 1.2959 | 2.1327 | 0.48654
[8 empty] | 29.5824 | 143.8332 | -126.5473 | 237.4897 | 0.0010633 | 1.2965 | 2.1407 | 0.4859
[8 empty] | 29.6308 | 143.9509 | -126.194 | 237.1364 | 0.00053165 | 1.2975 | 2.1375 | 0.48551
[8 empty] | 29.6786 | 143.2148 | -125.1929 | 236.1353 | 0.0010633 | 1.2909 | 2.1285 | 0.48224
[8 empty] | 29.7318 | 143.2736 | -125.0457 | 235.9881 | 0.0021266 | 1.2914 | 2.1271 | 0.48158
[8 empty] | 29.7796 | 143.0969 | -125.9879 | 236.9302 | 0.0010633 | 1.2898 | 2.1356 | 0.48021
[8 empty] | 29.8312 | 143.6562 | -128.8439 | 239.7862 | 0.00053165 | 1.2949 | 2.1614 | 0.48126
[8 empty] | 29.8775 | 143.8917 | -129.4328 | 240.3751 | 0 | 1.297 | 2.1667 | 0.4813
[8 empty] | 29.9322 | 144.6867 | -130.6694 | 241.6117 | 0.00053165 | 1.3042 | 2.1778 | 0.48307
[8 empty] | 29.9822 | 144.51 | -129.5211 | 240.4634 | 0.0015949 | 1.3026 | 2.1675 | 0.48168
[8 empty] | 30.0322 | 144.6277 | -129.3739 | 240.3162 | 0.00053165 | 1.3036 | 2.1661 | 0.48127