## General
ID | Test Identification | Specimen 1 | Specimen 2 | Specimen 3
Test Identification | Location | NWZ-BH-5038 | NWZ-BH-5038 | NWZ-BH-5038
Test Identification | Sample | 53-1 | 53-1 | 53-1
Test Identification | Depth | 42 | 42 | 42 | [m]
Test Identification | Test number | 1 | 2 | 3
Specimen Visual Description
Specimen Visual Description | Light olive brown fine SAND
| Initial Specimen Conditions | Specimen 1 | Specimen 2 | Specimen 3
Initial Specimen Conditions | Test start date | 07/08/2024 | 07/08/2024 | 07/08/2024
Initial Specimen Conditions | Type of sample | Recompacted | Recompacted | Recompacted
Initial Specimen Conditions | Diameter | 51.23 | 51.23 | 51.23 | [mm]
Initial Specimen Conditions | Length | 90 | 90 | 90 | [mm]
Initial Specimen Conditions | Water content | 4.7817 | 4.7817 | 4.7817 | [%]
Initial Specimen Conditions | Bulk density | 1.625 | 1.6257 | 1.6264 | [Mg/m³]
Initial Specimen Conditions | Dry density | 1.5509 | 1.5515 | 1.5522 | [Mg/m³]
Initial Specimen Conditions | Void ratio | 0.70871 | 0.70803 | 0.70729 | [-]
Initial Specimen Conditions | Degree of saturation | 17.8798 | 17.897 | 17.9156 | [%]
Initial Specimen Conditions | Type of drains fitted | One end | One end | One end
| Saturation | Specimen 1 | Specimen 2 | Specimen 3
Saturation | Pressure increments applied | 50 | 50 | 50 | [kPa]
Saturation | Differential pressure used | 10 | 10 | 10 | [kPa]
Saturation | Pore pressure on completion | 490 | 690 | 540 | [kPa]
Saturation | Cell pressure on completion | 500 | 700 | 550 | [kPa]
Saturation | B value achieved | 0.96 | 0.96 | 0.96 | [-]
| Consolidation: Isotropic | Specimen 1 | Specimen 2 | Specimen 3
Consolidation: Isotropic | Cell pressure | 630 | 960 | 1071 | [kPa]
Consolidation: Isotropic | Back pressure | 500 | 700 | 550 | [kPa]
Consolidation: Isotropic | Effective cell pressure | 130 | 260 | 521 | [kPa]
Consolidation: Isotropic | Pore pressure on completion | 500 | 700 | 550 | [kPa]
Consolidation: Isotropic | Pore pressure dissipation | 100 | 100 | 100 | [%]
Consolidation: Isotropic | Water content | 26.2664 | 25.8249 | 25.1393 | [%]
Consolidation: Isotropic | Bulk density | 1.9728 | 1.9796 | 1.9903 | [Mg/m³]
Consolidation: Isotropic | Dry density | 1.5624 | 1.5733 | 1.5905 | [Mg/m³]
Consolidation: Isotropic | Void ratio | 0.69606 | 0.68436 | 0.66619 | [-]
Consolidation: Isotropic | Degree of saturation | 100 | 100 | 100 | [%]
Consolidation: Isotropic | Axial strain | 0.24681 | 0.46196 | 0.80251 | [%]
Consolidation: Isotropic | Volumetric strain | 0.74043 | 1.3859 | 2.4075 | [%]
Consolidation: Isotropic | Volumetric strain rate-end of stage | 0.22177 | 0.040154 | 0.05614 | [%/hr]
| Shearing | Specimen 1 | Specimen 2 | Specimen 3
Shearing | Initial pore pressure | 500 | 700 | 550 | [kPa]
Shearing | Initial effective cell pressure | 130 | 260 | 521 | [kPa]
Shearing | Rate of strain | 1.3 | 1.3 | 1.3 | [%/hour]
At peak deviator stress
Shearing - At peak deviator stress | Corrected deviator stress | 367.2378 | 708.6226 | 1333.6707 | [kPa]
Shearing - At peak deviator stress | Membrane correction applied | 1.0874 | 1.4779 | 1.5565 | [kPa]
Shearing - At peak deviator stress | Drain correction applied | 0 | 0 | 0 | [kPa]
Shearing - At peak deviator stress | Axial strain | 7.1942 | 10.3561 | 11.0501 | [%]
Shearing - At peak deviator stress | Volumetric strain | 0.7439 | 1.3423 | 2.3924 | [%]
Shearing - At peak deviator stress | Major principal effective stress | 500.912 | 970.7394 | 1852.7743 | [kPa]
Shearing - At peak deviator stress | Minor principal effective stress | 133.6742 | 262.1167 | 519.1035 | [kPa]
Shearing - At peak deviator stress | Principal effective stress ratio | 3.7473 | 3.7035 | 3.5692 | [-]
Shearing - At peak deviator stress | e50 | 1.0701 | 1.156 | 1.3499 | [%]
Shearing - At peak deviator stress | Secant modulus (E50) at e50 | 17158.6061 | 30650.6938 | 49398.3591 | [kPa]
At peak principal effective stress ratio
Shearing - At peak principal effective stress ratio | Corrected deviator stress | 363.7318 | 705.8171 | 1333.6707 | [kPa]
Shearing - At peak principal effective stress ratio | Membrane correction applied | 0.88352 | 1.449 | 1.5565 | [kPa]
Shearing - At peak principal effective stress ratio | Drain correction applied | 0 | 0 | 0 | [kPa]
Shearing - At peak principal effective stress ratio | Axial strain | 5.6942 | 10.1061 | 11.0501 | [%]
Shearing - At peak principal effective stress ratio | Volumetric strain | 0.83276 | 1.3509 | 2.3924 | [%]
Shearing - At peak principal effective stress ratio | Major principal effective stress | 495.9664 | 965.8415 | 1852.7743 | [kPa]
Shearing - At peak principal effective stress ratio | Minor principal effective stress | 132.2346 | 260.0244 | 519.1035 | [kPa]
Shearing - At peak principal effective stress ratio | Principal effective stress ratio | 3.7507 | 3.7144 | 3.5692 | [-]
At 10% axial strain
Shearing - At 10% axial strain | Corrected deviator stress | 355.0473 | 706.4852 | 1329.6981 | [kPa]
Shearing - At 10% axial strain | Membrane correction applied | 1.4366 | 1.4366 | 1.4366 | [kPa]
Shearing - At 10% axial strain | Drain correction applied | 0 | 0 | 0 | [kPa]
Shearing - At 10% axial strain | Axial strain | 10 | 10 | 10 | [%]
Shearing - At 10% axial strain | Volumetric strain | 0.51455 | 1.3592 | 2.3916 | [%]
Shearing - At 10% axial strain | Major principal effective stress | 490.3781 | 966.9384 | 1849.4119 | [kPa]
Shearing - At 10% axial strain | Minor principal effective stress | 135.3307 | 260.4532 | 519.7138 | [kPa]
Shearing - At 10% axial strain | Principal effective stress ratio | 3.6236 | 3.7125 | 3.5585 | [-]
| Final Conditions | Specimen 1 | Specimen 2 | Specimen 3
Final Conditions | Water content | 26.1302 | 25.4055 | 23.6775 | [%]
Final Conditions | Bulk density | 1.9749 | 1.9861 | 2.0139 | [Mg/m³]
Final Conditions | Dry density | 1.5658 | 1.5837 | 1.6283 | [Mg/m³]
Final Conditions | Mode of failure | Compound failure | Compound failure | Compound failure
Mohr Failure Envelope
Mohr Failure Envelope | Effective cohesion (c') | 0 | [kPa]
Mohr Failure Envelope | Effective angle of internal friction (φ') | 34 | [degree]

## Saturation
Saturation
Specimen 1 |  | Specimen 2 |  | Specimen 3
Cell pressure | Pore Water Pressure | Cell pressure | Pore Water Pressure | Cell pressure | Pore Water Pressure
[kPa] | [kPa] | [kPa] | [kPa] | [kPa] | [kPa]
0 | 0 | 0 | 0 | 0 | 0
50 | 8 | 50 | 18 | 50 | 20
50 | 40 | 50 | 40 | 50 | 40
100 | 40 | 100 | 40 | 100 | 40
100 | 90 | 100 | 90 | 100 | 90
150 | 114 | 150 | 100 | 150 | 103
150 | 140 | 150 | 140 | 150 | 140
200 | 170 | 200 | 151 | 200 | 161
200 | 190 | 200 | 190 | 200 | 190
250 | 224 | 250 | 208 | 250 | 212
250 | 240 | 250 | 240 | 250 | 240
300 | 281 | 300 | 264 | 300 | 275
300 | 290 | 300 | 290 | 300 | 290
350 | 334 | 350 | 317 | 350 | 325
350 | 340 | 350 | 340 | 350 | 340
400 | 386 | 400 | 372 | 400 | 380
400 | 390 | 400 | 390 | 400 | 390
450 | 436 | 450 | 424 | 450 | 433
450 | 440 | 450 | 440 | 450 | 440
500 | 488 | 500 | 479 | 500 | 486
500 | 490 | 500 | 490 | 500 | 490
|  | 550 | 531 | 550 | 538
|  | 550 | 540 | 550 | 540
|  | 600 | 585
|  | 600 | 590
|  | 650 | 635
|  | 650 | 640
|  | 700 | 688
|  | 700 | 690

## Consolidation
Consolidation: Isotropic
Specimen 1 |  | Specimen 2 |  | Specimen 3
Root time | Consolidated Volume Change | Root time | Consolidated Volume Change | Root time | Consolidated Volume Change
[minutes0.5 ] | [%] | [minutes0.5 ] | [%] | [minutes0.5 ] | [%]
0 | 0 | 0 | 0 | 0 | 0
0.5 | 0.5866 | 0.5 | 1.1211 | 0.5 | 2.0348
1 | 0.60679 | 1 | 1.2086 | 1 | 2.1864
1.5 | 0.62049 | 1.5 | 1.2621 | 1.5 | 2.2442
2 | 0.62991 | 2 | 1.295 | 2 | 2.2796
2.5 | 0.63931 | 2.5 | 1.3136 | 2.5 | 2.3061
3 | 0.6436 | 3 | 1.326 | 3 | 2.3256
3.5 | 0.64948 | 3.5 | 1.3329 | 3.5 | 2.342
4 | 0.65887 | 4 | 1.3427 | 4 | 2.3546
5 | 0.67036 | 5 | 1.3559 | 5 | 2.3747
6 | 0.68227 | 6 | 1.3657 | 6 | 2.389
7 | 0.69758 | 7 | 1.3781 | 7 | 2.3981
8 | 0.71163 | 7.7808 | 1.3859 | 7.6831 | 2.4075
8.4731 | 0.74043

## Shearing
Shearing
Specimen 1 | [5 empty] | Specimen 2 | [5 empty] | Specimen 3
Axial strain | Deviator Stress | Volumetric strain | t | s' | p' | Axial strain | Deviator Stress | Volumetric strain | t | s' | p' | Axial strain | Deviator Stress | Volumetric strain | t | s' | p'
[%] | [kPa] | [%] | [kPa] | [kPa] | [kPa] | [%] | [kPa] | [%] | [kPa] | [kPa] | [kPa] | [%] | [kPa] | [%] | [kPa] | [kPa] | [kPa]
0 | 0 | 0 | 0 | 130 | 130 | 0 | 0 | 0 | 0 | 260 | 260 | 0 | 0 | 0 | 0 | 521 | 521
0.56934 | 86.469 | 0.30221 | 43.2345 | 174.2105 | 159.7989 | 0.35559 | 126.043 | 0.36262 | 63.0215 | 322.5743 | 301.5671 | 0.29874 | 224.5258 | 0.41776 | 112.2629 | 632.556 | 595.1351
0.69428 | 115.0436 | 0.36948 | 57.5218 | 188.5142 | 169.3402 | 0.48092 | 174.0699 | 0.43782 | 87.035 | 346.5375 | 317.5258 | 0.42392 | 300.5829 | 0.50424 | 150.2915 | 670.6165 | 620.5194
0.81929 | 140.2262 | 0.43345 | 70.1131 | 201.0337 | 177.6626 | 0.60579 | 215.0678 | 0.51662 | 107.5339 | 366.7499 | 330.9052 | 0.54898 | 365.7538 | 0.58584 | 182.8769 | 702.9084 | 641.9495
0.94463 | 162.7445 | 0.48987 | 81.3722 | 212.4273 | 185.3032 | 0.73113 | 251.4242 | 0.58705 | 125.7121 | 384.7717 | 342.8676 | 0.67431 | 423.927 | 0.66578 | 211.9635 | 732.281 | 661.6265
1.069 | 183.4676 | 0.54529 | 91.7338 | 223.2705 | 192.6926 | 0.85556 | 285.3415 | 0.665 | 142.6708 | 403.7387 | 356.1818 | 0.79926 | 478.1799 | 0.74298 | 239.0899 | 759.2637 | 679.567
1.1942 | 200.9505 | 0.58965 | 100.4753 | 231.5749 | 198.0832 | 0.98062 | 316.6127 | 0.73291 | 158.3063 | 418.9236 | 366.1548 | 0.92382 | 525.7508 | 0.81457 | 262.8754 | 782.9928 | 695.3677
1.3195 | 217.6415 | 0.63135 | 108.8207 | 240.3638 | 204.0902 | 1.1059 | 344.0433 | 0.78201 | 172.0216 | 431.0158 | 373.6753 | 1.049 | 572.6513 | 0.88651 | 286.3257 | 806.5401 | 711.0982
1.4611 | 226.7601 | 0.65499 | 113.38 | 244.6211 | 206.8278 | 1.2308 | 369.6719 | 0.84122 | 184.8359 | 444.1314 | 382.5195 | 1.1739 | 614.2474 | 0.95388 | 307.1237 | 827.0738 | 724.6992
1.5697 | 245.6058 | 0.70103 | 122.8029 | 254.4982 | 213.5639 | 1.3559 | 392.971 | 0.89919 | 196.4855 | 456.4002 | 390.9051 | 1.2989 | 652.3131 | 1.018 | 326.1565 | 845.9932 | 737.2744
1.6942 | 256.7536 | 0.72592 | 128.3768 | 259.6107 | 216.8184 | 1.4807 | 414.117 | 0.94679 | 207.0585 | 467.0171 | 397.9976 | 1.4239 | 687.8867 | 1.0792 | 343.9434 | 863.8611 | 749.2133
1.8192 | 267.628 | 0.75362 | 133.814 | 265.5503 | 220.9456 | 1.6056 | 433.84 | 0.99225 | 216.92 | 476.7269 | 404.4202 | 1.5492 | 721.9678 | 1.1379 | 360.9839 | 880.5562 | 760.2283
1.9445 | 276.2317 | 0.77277 | 138.1159 | 269.2351 | 223.1965 | 1.7307 | 452.2423 | 1.0356 | 226.1212 | 486.6993 | 411.3256 | 1.6738 | 754.1683 | 1.1948 | 377.0841 | 896.9009 | 771.2062
2.0693 | 284.7895 | 0.79147 | 142.3948 | 273.8381 | 226.3731 | 1.8555 | 468.5578 | 1.073 | 234.2789 | 494.0886 | 415.9956 | 1.7991 | 782.7647 | 1.2506 | 391.3824 | 911.1755 | 780.7147
2.1943 | 292.2473 | 0.81105 | 146.1237 | 277.8321 | 229.1242 | 1.9807 | 484.2419 | 1.11 | 242.1209 | 504.0721 | 423.3651 | 1.7991 | 782.7647 | 1.2506 | 391.3824 | 911.1755 | 780.7147
2.3193 | 298.4824 | 0.82326 | 149.2412 | 280.3807 | 230.6337 | 2.1056 | 497.384 | 1.1395 | 248.692 | 507.6599 | 424.7625 | 2.049 | 836.5025 | 1.353 | 418.2512 | 937.9713 | 798.5543
2.4441 | 304.8269 | 0.83595 | 152.4135 | 283.3413 | 232.5369 | 2.1056 | 497.384 | 1.1395 | 248.692 | 507.6599 | 424.7625 | 2.2993 | 883.8173 | 1.4475 | 441.9087 | 961.6823 | 814.3794
2.5694 | 310.0221 | 0.84776 | 155.0111 | 286.3667 | 234.6964 | 2.3556 | 522.5893 | 1.2079 | 261.2946 | 520.4908 | 433.3926 | 2.5489 | 925.2662 | 1.5336 | 462.6331 | 982.1503 | 827.9393
2.6947 | 315.3858 | 0.85543 | 157.6929 | 288.5782 | 236.0139 | 2.6056 | 544.6767 | 1.2569 | 272.3384 | 535.1407 | 444.3613 | 2.7994 | 962.6998 | 1.6157 | 481.3499 | 1001.0093 | 840.5593
2.8194 | 319.1167 | 0.86356 | 159.5583 | 290.926 | 237.7398 | 2.8559 | 562.1052 | 1.3054 | 281.0526 | 540.1807 | 446.4965 | 3.049 | 996.7546 | 1.6867 | 498.3773 | 1017.7931 | 851.6673
2.9443 | 323.362 | 0.86785 | 161.681 | 292.6498 | 238.7562 | 3.1057 | 579.2193 | 1.3438 | 289.6096 | 549.6414 | 453.1048 | 3.2991 | 1024.6379 | 1.7519 | 512.319 | 1032.1724 | 861.3994
2.9443 | 323.362 | 0.86785 | 161.681 | 292.6498 | 238.7562 | 3.3559 | 591.6337 | 1.3793 | 295.8168 | 554.9938 | 456.3882 | 3.5491 | 1052.5891 | 1.8164 | 526.2945 | 1045.6469 | 870.2153
3.1946 | 330.311 | 0.87672 | 165.1555 | 296.1403 | 241.0884 | 3.6056 | 604.7343 | 1.3998 | 302.3671 | 566.3318 | 465.5428 | 3.7993 | 1078.6832 | 1.8744 | 539.3416 | 1059.3696 | 879.589
3.4445 | 336.9356 | 0.88218 | 168.4678 | 300.0456 | 243.8897 | 3.856 | 615.4847 | 1.4318 | 307.7424 | 566.9719 | 464.3911 | 4.0494 | 1100.9052 | 1.9258 | 550.4526 | 1070.3628 | 886.8786
3.6941 | 341.4175 | 0.88244 | 170.7088 | 302.3436 | 245.4407 | 4.1059 | 624.8586 | 1.4511 | 312.4293 | 573.5051 | 469.362 | 4.2994 | 1122.7364 | 1.9757 | 561.3682 | 1081.2528 | 894.1301
3.9441 | 346.1508 | 0.88268 | 173.0754 | 304.3056 | 246.6138 | 4.3558 | 633.7579 | 1.4714 | 316.879 | 575.9572 | 470.3309 | 4.5495 | 1141.333 | 2.0197 | 570.6665 | 1090.0384 | 899.8162
4.1946 | 348.7254 | 0.88101 | 174.3627 | 305.9018 | 247.7809 | 4.6058 | 643.7417 | 1.4837 | 321.8708 | 582.5635 | 475.2732 | 4.7994 | 1160.917 | 2.0599 | 580.4585 | 1100.0432 | 906.5571
4.4445 | 353.4278 | 0.87703 | 176.7139 | 308.1813 | 249.2766 | 4.8557 | 649.6571 | 1.4962 | 324.8285 | 584.0877 | 475.8115 | 5.0495 | 1175.9666 | 2.098 | 587.9833 | 1107.7852 | 911.7908
4.6946 | 355.9443 | 0.87006 | 177.9722 | 310.0402 | 250.7162 | 5.1061 | 655.9706 | 1.4958 | 327.9853 | 590.9944 | 481.6659 | 5.2995 | 1191.1475 | 2.1316 | 595.5738 | 1115.1825 | 916.6579
4.9444 | 358.517 | 0.86222 | 179.2585 | 311.2943 | 251.5415 | 5.3557 | 662.133 | 1.5103 | 331.0665 | 590.6433 | 480.2878 | 5.5498 | 1206.2207 | 2.1629 | 603.1104 | 1123.0014 | 921.9646
5.1944 | 359.3261 | 0.85173 | 179.663 | 311.7108 | 251.8231 | 5.6058 | 668.4597 | 1.514 | 334.2298 | 595.0695 | 483.6596 | 5.7997 | 1218.1702 | 2.191 | 609.0851 | 1128.4582 | 925.4298
5.4441 | 360.9276 | 0.84076 | 180.4638 | 312.4539 | 252.2993 | 5.8559 | 671.212 | 1.5185 | 335.606 | 594.9525 | 483.0838 | 6.0497 | 1230.3882 | 2.2181 | 615.1941 | 1134.9102 | 929.8455
5.6942 | 363.7318 | 0.83276 | 181.8659 | 314.1005 | 253.4785 | 6.1059 | 674.5162 | 1.5192 | 337.2581 | 596.794 | 484.3746 | 6.3 | 1241.9015 | 2.2425 | 620.9507 | 1140.3138 | 933.3303
5.9441 | 363.8176 | 0.82278 | 181.9088 | 314.3112 | 253.675 | 6.3559 | 681.6907 | 1.5212 | 340.8453 | 602.4937 | 488.8785 | 6.5494 | 1251.9746 | 2.264 | 625.9873 | 1145.5568 | 936.8944
6.1941 | 364.522 | 0.80868 | 182.261 | 314.8815 | 254.1278 | 6.6059 | 683.8663 | 1.5184 | 341.9332 | 602.0932 | 488.1155 | 6.8001 | 1261.3261 | 2.2824 | 630.6631 | 1150.1571 | 939.9361
6.4446 | 366.2294 | 0.79535 | 183.1147 | 316.4846 | 255.4464 | 6.856 | 688.112 | 1.5164 | 344.056 | 606.4087 | 491.7234 | 7.0495 | 1270.1902 | 2.2982 | 635.0951 | 1154.2781 | 942.5797
6.6942 | 365.6451 | 0.77658 | 182.8226 | 316.1871 | 255.2463 | 7.1062 | 690.9301 | 1.5071 | 345.4651 | 605.8007 | 490.6457 | 7.2995 | 1277.9481 | 2.3147 | 638.974 | 1158.0764 | 945.085
6.9444 | 365.5915 | 0.75961 | 182.7958 | 316.2738 | 255.3418 | 7.3559 | 691.4655 | 1.4953 | 345.7327 | 606.1866 | 490.9424 | 7.5499 | 1284.8343 | 2.3274 | 642.4171 | 1161.7547 | 947.6156
7.1942 | 367.2378 | 0.7439 | 183.6189 | 317.2931 | 256.0868 | 7.6058 | 695.8016 | 1.4901 | 347.9008 | 608.332 | 492.3651 | 7.8001 | 1292.9933 | 2.3397 | 646.4966 | 1165.8018 | 950.303
7.4449 | 366.2721 | 0.72542 | 183.136 | 317.39 | 256.3446 | 7.8559 | 696.5871 | 1.4761 | 348.2935 | 607.9791 | 491.8813 | 8.05 | 1298.077 | 2.3512 | 649.0385 | 1168.2854 | 951.9392
7.6943 | 366.4134 | 0.70521 | 183.2067 | 317.1324 | 256.0635 | 8.106 | 699.3507 | 1.4693 | 349.6754 | 613.9259 | 497.3675 | 8.2997 | 1302.6956 | 2.3609 | 651.3478 | 1170.7508 | 953.6349
7.9443 | 366.5187 | 0.68771 | 183.2594 | 317.7274 | 256.641 | 8.3565 | 700.0628 | 1.4514 | 350.0314 | 609.8004 | 493.1233 | 8.5499 | 1309.2818 | 2.3677 | 654.6409 | 1173.9581 | 955.7444
8.1945 | 364.5727 | 0.66539 | 182.2863 | 317.0144 | 256.2523 | 8.606 | 700.7402 | 1.437 | 350.3701 | 610.0646 | 493.2746 | 8.7998 | 1311.9262 | 2.374 | 655.9631 | 1175.2228 | 956.5684
8.4444 | 364.0114 | 0.64543 | 182.0057 | 316.5775 | 255.9089 | 8.8561 | 703.935 | 1.4267 | 351.9675 | 612.3779 | 495.0554 | 9.0502 | 1316.4682 | 2.3803 | 658.2341 | 1177.6898 | 958.2785
8.6943 | 363.7818 | 0.62528 | 181.8909 | 316.6171 | 255.9868 | 9.106 | 703.8338 | 1.4105 | 351.9169 | 611.8001 | 494.4945 | 9.2998 | 1322.272 | 2.385 | 661.136 | 1180.4256 | 960.047
8.9442 | 362.1692 | 0.60407 | 181.0846 | 316.4945 | 256.133 | 9.356 | 703.1177 | 1.3946 | 351.5588 | 611.3927 | 494.2064 | 9.5501 | 1323.7343 | 2.3881 | 661.8671 | 1181.384 | 960.7616
9.1942 | 359.8558 | 0.58282 | 179.9279 | 315.0149 | 255.039 | 9.6063 | 704.4735 | 1.3802 | 352.2367 | 613.9043 | 496.492 | 9.8007 | 1327.2189 | 2.3909 | 663.6095 | 1183.2233 | 962.0202
9.4442 | 358.8624 | 0.56228 | 179.4312 | 314.5558 | 254.7454 | 9.8561 | 707.3915 | 1.3705 | 353.6958 | 614.7306 | 496.832 | 10.05 | 1330.3204 | 2.3917 | 665.1602 | 1184.8991 | 963.179
9.6942 | 357.4012 | 0.54076 | 178.7006 | 314.2091 | 254.6422 | 10.1061 | 705.8171 | 1.3509 | 352.9085 | 612.933 | 495.2968 | 10.3 | 1331.5696 | 2.3925 | 665.7848 | 1185.0948 | 963.1665
9.9444 | 355.0988 | 0.51844 | 177.5494 | 312.914 | 253.7309 | 10.3561 | 708.6226 | 1.3423 | 354.3113 | 616.4281 | 498.3243 | 10.5503 | 1331.8554 | 2.3928 | 665.9277 | 1185.032 | 963.0561
10.1943 | 354.8677 | 0.50097 | 177.4339 | 312.6461 | 253.5014 | 10.606 | 706.6369 | 1.3223 | 353.3185 | 616.8979 | 499.1251 | 10.8 | 1332.4386 | 2.3927 | 666.2193 | 1185.3588 | 963.2857
10.4443 | 353.0862 | 0.48359 | 176.5431 | 312.3857 | 253.538 | 10.8563 | 707.762 | 1.3088 | 353.881 | 615.4485 | 497.4882 | 11.0501 | 1333.6707 | 2.3924 | 666.8354 | 1185.9389 | 963.6605
10.6942 | 350.427 | 0.46238 | 175.2135 | 310.8815 | 252.477 | 11.1062 | 706.0968 | 1.2892 | 353.0484 | 613.6209 | 495.9381 | 11.3002 | 1333.1602 | 2.3911 | 666.5801 | 1185.8438 | 963.6504
10.9446 | 350.0571 | 0.44537 | 175.0285 | 310.9578 | 252.615 | 11.3561 | 705.0751 | 1.271 | 352.5375 | 614.6961 | 497.1836 | 11.5502 | 1331.9429 | 2.3874 | 665.9714 | 1185.4288 | 963.4383
11.1944 | 347.3212 | 0.42758 | 173.6606 | 309.305 | 251.4181 | 11.6062 | 707.2117 | 1.2585 | 353.6058 | 615.1494 | 497.2807 | 11.8003 | 1331.903 | 2.3828 | 665.9515 | 1185.0379 | 963.054
11.4447 | 346.6047 | 0.41046 | 173.3024 | 308.7247 | 250.9573 | 11.8561 | 703.6462 | 1.2358 | 351.8231 | 612.5069 | 495.2325 | 12.051 | 1328.9596 | 2.3771 | 664.4798 | 1183.7087 | 962.2155
11.6944 | 345.3342 | 0.39634 | 172.6671 | 308.7363 | 251.1806 | 12.1062 | 702.3779 | 1.2179 | 351.189 | 613.0918 | 496.0288 | 12.3001 | 1325.3793 | 2.3703 | 662.6897 | 1181.8846 | 960.9881
11.9444 | 342.7067 | 0.37958 | 171.3534 | 307.3246 | 250.2068 | 12.3564 | 703.2848 | 1.2038 | 351.6424 | 613.4286 | 496.2145 | 12.5505 | 1323.6022 | 2.3618 | 661.8011 | 1181.0947 | 960.4943
12.1943 | 341.0469 | 0.36332 | 170.5234 | 306.4474 | 249.6062 | 12.606 | 700.7765 | 1.1834 | 350.3883 | 611.567 | 494.7709 | 12.8003 | 1318.3978 | 2.3542 | 659.1989 | 1178.8231 | 959.0902
12.4445 | 339.7349 | 0.34936 | 169.8674 | 305.4952 | 248.8727 | 12.8565 | 700.4059 | 1.1653 | 350.2029 | 613.4914 | 496.7571 | 13.0508 | 1313.3931 | 2.3463 | 656.6966 | 1176.3021 | 957.4032
12.6944 | 338.8509 | 0.33646 | 169.4255 | 305.5377 | 249.0625 | 13.1064 | 701.0287 | 1.1539 | 350.5144 | 615.6402 | 498.8021 | 13.3004 | 1309.4215 | 2.3374 | 654.7107 | 1173.99 | 955.7531
12.9445 | 336.6443 | 0.32399 | 168.3221 | 304.3811 | 248.2737 | 13.3562 | 697.9193 | 1.1292 | 348.9597 | 610.3563 | 494.0364 | 13.5507 | 1302.6308 | 2.3263 | 651.3154 | 1171.0667 | 953.9615
13.1943 | 335.2775 | 0.31001 | 167.6388 | 303.2655 | 247.3859 | 13.6062 | 698.532 | 1.1175 | 349.266 | 614.883 | 498.461 | 13.8005 | 1294.6761 | 2.317 | 647.3381 | 1167.2554 | 951.4761
13.4447 | 333.1769 | 0.29727 | 166.5884 | 302.57 | 247.0405 | 13.8563 | 696.2671 | 1.0946 | 348.1336 | 610.9872 | 494.9426 | 14.0507 | 1288.9984 | 2.307 | 644.4992 | 1164.4265 | 949.5935
13.6945 | 330.9469 | 0.2859 | 165.4735 | 301.3188 | 246.161 | 14.1061 | 692.3522 | 1.0717 | 346.1761 | 608.0639 | 492.6719 | 14.3005 | 1280.4175 | 2.2979 | 640.2088 | 1160.1485 | 946.7456
13.9446 | 329.8645 | 0.27632 | 164.9322 | 300.6665 | 245.6891 | 14.3563 | 689.4025 | 1.0501 | 344.7013 | 606.3182 | 491.4178 | 14.5507 | 1271.6968 | 2.2868 | 635.8484 | 1155.9371 | 943.9876
14.1946 | 328.2157 | 0.26568 | 164.1079 | 300.4481 | 245.7455 | 14.6062 | 687.7374 | 1.0331 | 343.8687 | 609.4681 | 494.8452 | 14.801 | 1258.4125 | 2.2739 | 629.2062 | 1148.8704 | 939.135
14.4444 | 324.7457 | 0.25564 | 162.3728 | 298.2793 | 244.155 | 14.8568 | 688.2894 | 1.0179 | 344.1447 | 608.4233 | 493.7084 | 15.0505 | 1244.0953 | 2.2612 | 622.0476 | 1142.0848 | 934.7356
14.6947 | 324.7143 | 0.2465 | 162.3571 | 298.2899 | 244.1708 | 15.1062 | 682.665 | 0.99134 | 341.3325 | 603.1747 | 489.3972 | 15.3008 | 1223.8503 | 2.2473 | 611.9251 | 1131.8888 | 927.9138
14.9445 | 323.0288 | 0.23851 | 161.5144 | 297.7562 | 243.9181 | 15.3565 | 680.0145 | 0.97119 | 340.0073 | 601.7168 | 488.381 | 15.5509 | 1203.782 | 2.2375 | 601.891 | 1121.8702 | 921.2399
15.1945 | 319.6785 | 0.23056 | 159.8392 | 295.7993 | 242.5196 | 15.6062 | 679.7314 | 0.95876 | 339.8657 | 606.0165 | 492.7279 | 15.8007 | 1184.3479 | 2.2302 | 592.1739 | 1112.2442 | 914.8529
15.4444 | 317.6541 | 0.22305 | 158.827 | 294.7444 | 241.8021 | 15.8562 | 675.9396 | 0.93927 | 337.9698 | 605.0556 | 492.399 | 16.0512 | 1167.954 | 2.2276 | 583.977 | 1103.6504 | 908.9914
15.6943 | 315.2933 | 0.21554 | 157.6466 | 293.4907 | 240.9418 | 16.1062 | 673.2231 | 0.91715 | 336.6116 | 600.5671 | 488.3632 | 16.3012 | 1156.426 | 2.2282 | 578.213 | 1097.8472 | 905.1096
15.9446 | 313.254 | 0.20874 | 156.627 | 292.6958 | 240.4868 | 16.3567 | 668.4719 | 0.89442 | 334.2359 | 596.5416 | 485.1296 | 16.5514 | 1146.8645 | 2.2294 | 573.4323 | 1093.3544 | 902.2103
16.1944 | 309.1563 | 0.20169 | 154.5781 | 290.7256 | 239.1995 | 16.6067 | 664.6206 | 0.87219 | 332.3103 | 594.2543 | 483.4842 | 16.8015 | 1145.008 | 2.2347 | 572.504 | 1092.2193 | 901.3846
16.4444 | 306.3515 | 0.19523 | 153.1758 | 289.0081 | 237.9495 | 16.8564 | 661.4617 | 0.85496 | 330.7309 | 595.8493 | 485.6056 | 17.0508 | 1139.4946 | 2.2419 | 569.7473 | 1089.5928 | 899.677
16.6947 | 301.8796 | 0.19083 | 150.9398 | 286.7906 | 236.4774 | 17.1067 | 660.9704 | 0.84155 | 330.4852 | 595.1235 | 484.9618 | 17.3014 | 1136.3654 | 2.2504 | 568.1827 | 1087.5698 | 898.1755
16.9444 | 298.4774 | 0.18872 | 149.2387 | 285.4362 | 235.6899 | 17.3563 | 656.5665 | 0.81993 | 328.2832 | 591.2788 | 481.8511 | 17.5512 | 1131.4386 | 2.2583 | 565.7193 | 1085.3459 | 896.7728
17.1948 | 294.9884 | 0.18543 | 147.4942 | 283.6312 | 234.4665 | 17.6064 | 653.1836 | 0.80209 | 326.5918 | 589.4529 | 480.5889 | 17.8009 | 1131.3547 | 2.2662 | 565.6773 | 1085.5843 | 897.0252
17.4445 | 290.9214 | 0.18551 | 145.4607 | 281.4554 | 232.9685 | 17.8566 | 650.1958 | 0.78593 | 325.0979 | 588.3919 | 480.0259 | 18.0511 | 1127.3503 | 2.2748 | 563.6751 | 1083.3641 | 895.4724
17.6947 | 288.5553 | 0.18476 | 144.2776 | 280.199 | 232.1065 | 18.1063 | 645.6067 | 0.76628 | 322.8033 | 584.9984 | 477.3973 | 18.3013 | 1126.3814 | 2.2826 | 563.1907 | 1082.7095 | 894.9793
17.9445 | 287.002 | 0.18529 | 143.501 | 279.7697 | 231.936 | 18.3565 | 640.6071 | 0.74734 | 320.3035 | 581.9374 | 475.1696 | 18.5513 | 1123.2606 | 2.2902 | 561.6303 | 1081.6363 | 894.4262
18.1947 | 286.0902 | 0.18593 | 143.0451 | 279.2886 | 231.6069 | 18.6063 | 639.0349 | 0.73686 | 319.5175 | 586.8023 | 480.2964 | 18.8013 | 1120.6115 | 2.297 | 560.3057 | 1079.4784 | 892.7098
18.4445 | 284.5747 | 0.18759 | 142.2874 | 278.1421 | 230.7129 | 18.8565 | 637.0233 | 0.72066 | 318.5117 | 582.8193 | 476.6488 | 19.0512 | 1117.7119 | 2.3038 | 558.856 | 1078.5613 | 892.276
18.695 | 283.4789 | 0.19071 | 141.7394 | 277.6734 | 230.4269 | 19.1064 | 630.1538 | 0.70126 | 315.0769 | 576.8481 | 471.8224 | 19.3012 | 1112.6232 | 2.3101 | 556.3116 | 1075.5541 | 890.1169
18.9446 | 283.1579 | 0.19407 | 141.579 | 277.4549 | 230.262 | 19.3565 | 627.5566 | 0.6867 | 313.7783 | 575.6052 | 471.0125 | 19.551 | 1109.7617 | 2.3183 | 554.8808 | 1074.912 | 889.9517
19.1946 | 282.1489 | 0.19983 | 141.0744 | 277.2312 | 230.2063 | 19.6073 | 623.1386 | 0.67279 | 311.5693 | 573.3291 | 469.4727 | 19.8015 | 1108.8666 | 2.3249 | 554.4333 | 1074.0456 | 889.2345
19.4445 | 280.9174 | 0.20466 | 140.4587 | 276.9788 | 230.1592 | 19.8567 | 619.9133 | 0.65983 | 309.9566 | 571.5618 | 468.2429 | 20.0517 | 1109.3137 | 2.3319 | 554.6568 | 1073.764 | 888.8784
19.6947 | 278.6464 | 0.209 | 139.3232 | 275.5288 | 229.0878 | 20.1065 | 617.2188 | 0.64771 | 308.6094 | 570.4407 | 467.5709
19.9446 | 277.393 | 0.21282 | 138.6965 | 274.7077 | 228.4756
20.1946 | 277.8337 | 0.21856 | 138.9168 | 275.1716 | 228.866