## GENERAL
ID | Test Identification
Test Identification | Location | NWZ-BH-5040-A
Test Identification | Sample | 03-2
Test Identification | Depth | 5.25 | [m]
Test Identification | Test number | RC46
Specimen Visual Description
Specimen Visual Description | Light olive brown fine SAND
Initial Sample Conditions
Initial Sample Conditions | Date test started | 23/07/2024
Initial Sample Conditions | Type of sample | Re-compacted
Initial Sample Conditions | Diameter | 50.78 | [mm]
Initial Sample Conditions | Height | 100 | [mm]
Initial Sample Conditions | Water content | 5.197 | [%]
Initial Sample Conditions | Bulk density | 1.6622 | [Mg/m³]
Initial Sample Conditions | Dry density | 1.5801 | [Mg/m³]
Initial Sample Conditions | Void ratio | 0.6771 | [-]
Initial Sample Conditions | Degree of saturation | 20.3399 | [%]
Initial Sample Conditions | Particle density - Assumed | 2.65 | [Mg/m³]
Initial Sample Conditions | Torvane |  | [kPa]
Initial Sample Conditions | Pocket penetrometer |  | [kPa]
Initial Sample Conditions | Type of drains fitted | One end only
Saturation
Saturation | Pressure increments applied | 50 | [kPa]
Saturation | Differential pressure used | 10 | [kPa]
Saturation | Cell pressure | 500.0007 | [kPa]
Saturation | Base PWP | 494.8074 | [kPa]
Saturation | Axial strain | 0 | [%]
Saturation | Water Content | 25.5509 | [%]
Saturation | Bulk Density | 1.9838 | [Mg/m³]
Saturation | Dry Density | 1.5801 | [Mg/m³]
Saturation | Void Ratio | 0.6771 | [-]
Saturation | Degree of saturation | 100 | [%]
Saturation | B value achieved | 1 | [-]
Svh Bender Element Determinations - Post-Saturation
Svh Bender Element Determinations - Post-Saturation | Bulk density |  | [Mg/m³]
Svh Bender Element Determinations - Post-Saturation | Dry density |  | [Mg/m³]
Svh Bender Element Determinations - Post-Saturation | Void ratio |  | [-]
Svh Bender Element Determinations - Post-Saturation | Distance |  | [mm]
Svh Bender Element Determinations - Post-Saturation | Effective radial pressure |  | [kPa]
Svh Bender Element Determinations - Post-Saturation | Effective axial pressure |  | [kPa]
Svh Bender Element Determinations - Post-Saturation | Input Wave Period | Peak-to-peak arrival time | Wavelength Ratio | Velocity | Gmax
Svh Bender Element Determinations - Post-Saturation | [ms] | [ms] | [-] | [m/s] | [MPa]
Svh Bender Element Determinations - Post-Saturation
Svh Bender Element Determinations - Post-Saturation
Svh Bender Element Determinations - Post-Saturation
Svh Bender Element Determinations - Post-Saturation
Svh Bender Element Determinations - Post-Saturation
Svh Bender Element Determinations - Post-Saturation
Svh Bender Element Determinations - Post-Saturation
Svh Bender Element Determinations - Post-Saturation
Svh Bender Element Determinations - Post-Saturation
Svh Bender Element Determinations - Post-Saturation
Svh Bender Element Determinations - Post-Saturation
Svh Bender Element Determinations - Post-Saturation
Svh Bender Element Determinations - Post-Saturation
Svh Bender Element Determinations - Post-Saturation
Svh Bender Element Determinations - Post-Saturation
Svh Bender Element Determinations - Post-Saturation
Svh Bender Element Determinations - Post-Saturation
Svh Bender Element Determinations - Post-Saturation
Svh Bender Element Determinations - Post-Saturation
Svh Bender Element Determinations - Post-Saturation
Svh Bender Element Determinations - Post-Saturation
Svh Bender Element Determinations - Post-Saturation
Svh Bender Element Determinations - Post-Saturation
Svh Bender Element Determinations - Post-Saturation
Svh Bender Element Determinations - Post-Saturation
Svh Bender Element Determinations - Post-Saturation
Svh Bender Element Determinations - Post-Saturation
Svh Bender Element Determinations - Post-Saturation
Svh Bender Element Determinations - Post-Saturation
Svh Bender Element Determinations - Post-Saturation
Pvh Bender Element Determinations - Post-Saturation
Pvh Bender Element Determinations - Post-Saturation | Bulk density |  | [Mg/m³]
Pvh Bender Element Determinations - Post-Saturation | Dry density |  | [Mg/m³]
Pvh Bender Element Determinations - Post-Saturation | Void ratio |  | [-]
Pvh Bender Element Determinations - Post-Saturation | Distance |  | [mm]
Pvh Bender Element Determinations - Post-Saturation | Effective radial pressure |  | [kPa]
Pvh Bender Element Determinations - Post-Saturation | Effective axial pressure |  | [kPa]
Pvh Bender Element Determinations - Post-Saturation | Input Wave Period | Peak-to-peak arrival time | Wavelength Ratio | Velocity | Mmax
Pvh Bender Element Determinations - Post-Saturation | [ms] | [ms] | [-] | [m/s] | [MPa]
Pvh Bender Element Determinations - Post-Saturation
Pvh Bender Element Determinations - Post-Saturation
Pvh Bender Element Determinations - Post-Saturation
Pvh Bender Element Determinations - Post-Saturation
Pvh Bender Element Determinations - Post-Saturation
Pvh Bender Element Determinations - Post-Saturation
Pvh Bender Element Determinations - Post-Saturation
Pvh Bender Element Determinations - Post-Saturation
Pvh Bender Element Determinations - Post-Saturation
Pvh Bender Element Determinations - Post-Saturation
Pvh Bender Element Determinations - Post-Saturation
Pvh Bender Element Determinations - Post-Saturation
Pvh Bender Element Determinations - Post-Saturation
Pvh Bender Element Determinations - Post-Saturation
Pvh Bender Element Determinations - Post-Saturation
Pvh Bender Element Determinations - Post-Saturation
Pvh Bender Element Determinations - Post-Saturation
Pvh Bender Element Determinations - Post-Saturation
Pvh Bender Element Determinations - Post-Saturation
Pvh Bender Element Determinations - Post-Saturation
Pvh Bender Element Determinations - Post-Saturation
Pvh Bender Element Determinations - Post-Saturation
Pvh Bender Element Determinations - Post-Saturation
Pvh Bender Element Determinations - Post-Saturation
Pvh Bender Element Determinations - Post-Saturation
Pvh Bender Element Determinations - Post-Saturation
Pvh Bender Element Determinations - Post-Saturation
Pvh Bender Element Determinations - Post-Saturation
Pvh Bender Element Determinations - Post-Saturation
Pvh Bender Element Determinations - Post-Saturation
Consolidation: Isotropic - 1
Consolidation: Isotropic - 1 | Cell pressure |  | [kPa]
Consolidation: Isotropic - 1 | Back pressure |  | [kPa]
Consolidation: Isotropic - 1 | Base PWP |  | [kPa]
Consolidation: Isotropic - 1 | Effective radial pressure |  | [kPa]
Consolidation: Isotropic - 1 | Effective axial pressure |  | [kPa]
Consolidation: Isotropic - 1 | Deviator stress |  | [kPa]
Consolidation: Isotropic - 1 | Volumetric strain |  | [%]
Consolidation: Isotropic - 1 | Axial strain |  | [%]
Consolidation: Isotropic - 1 | Water content |  | [%]
Consolidation: Isotropic - 1 | Bulk density |  | [Mg/m³]
Consolidation: Isotropic - 1 | Dry density |  | [Mg/m³]
Consolidation: Isotropic - 1 | Void ratio |  | [-]
Consolidation: Isotropic - 1 | Degree of saturation |  | [%]
Consolidation: Anisotropic - 1
Consolidation: Anisotropic - 1 | Cell pressure | 509.1571 | [kPa]
Consolidation: Anisotropic - 1 | Back pressure | 489 | [kPa]
Consolidation: Anisotropic - 1 | Base PWP | 488.8153 | [kPa]
Consolidation: Anisotropic - 1 | Effective radial pressure | 20.3418 | [kPa]
Consolidation: Anisotropic - 1 | Effective axial pressure | 53.013 | [kPa]
Consolidation: Anisotropic - 1 | Deviator stress | 32.6712 | [kPa]
Consolidation: Anisotropic - 1 | Volumetric strain | 0.19553 | [%]
Consolidation: Anisotropic - 1 | Axial strain | 0.4239 | [%]
Consolidation: Anisotropic - 1 | Water content | 25.4272 | [%]
Consolidation: Anisotropic - 1 | Bulk density | 1.9858 | [Mg/m³]
Consolidation: Anisotropic - 1 | Dry density | 1.5832 | [Mg/m³]
Consolidation: Anisotropic - 1 | Void ratio | 0.67382 | [-]
Consolidation: Anisotropic - 1 | Degree of saturation | 100 | [%]
Svh Bender Element Determinations - Post Consolidation - 1
Svh Bender Element Determinations - Post Consolidation - 1 | Bulk density |  | [Mg/m³]
Svh Bender Element Determinations - Post Consolidation - 1 | Dry density |  | [Mg/m³]
Svh Bender Element Determinations - Post Consolidation - 1 | Void ratio |  | [-]
Svh Bender Element Determinations - Post Consolidation - 1 | Distance |  | [mm]
Svh Bender Element Determinations - Post Consolidation - 1 | Effective radial pressure |  | [kPa]
Svh Bender Element Determinations - Post Consolidation - 1 | Effective axial pressure |  | [kPa]
Svh Bender Element Determinations - Post Consolidation - 1 | Input Wave Period | Peak-to-peak arrival time | Wavelength Ratio | Velocity | Gmax
Svh Bender Element Determinations - Post Consolidation - 1 | [ms] | [ms] | [-] | [m/s] | [MPa]
Svh Bender Element Determinations - Post Consolidation - 1
Svh Bender Element Determinations - Post Consolidation - 1
Svh Bender Element Determinations - Post Consolidation - 1
Svh Bender Element Determinations - Post Consolidation - 1
Svh Bender Element Determinations - Post Consolidation - 1
Svh Bender Element Determinations - Post Consolidation - 1
Svh Bender Element Determinations - Post Consolidation - 1
Svh Bender Element Determinations - Post Consolidation - 1
Svh Bender Element Determinations - Post Consolidation - 1
Svh Bender Element Determinations - Post Consolidation - 1
Svh Bender Element Determinations - Post Consolidation - 1
Svh Bender Element Determinations - Post Consolidation - 1
Svh Bender Element Determinations - Post Consolidation - 1
Svh Bender Element Determinations - Post Consolidation - 1
Svh Bender Element Determinations - Post Consolidation - 1
Svh Bender Element Determinations - Post Consolidation - 1
Svh Bender Element Determinations - Post Consolidation - 1
Svh Bender Element Determinations - Post Consolidation - 1
Svh Bender Element Determinations - Post Consolidation - 1
Svh Bender Element Determinations - Post Consolidation - 1
Svh Bender Element Determinations - Post Consolidation - 1
Svh Bender Element Determinations - Post Consolidation - 1
Svh Bender Element Determinations - Post Consolidation - 1
Svh Bender Element Determinations - Post Consolidation - 1
Svh Bender Element Determinations - Post Consolidation - 1
Svh Bender Element Determinations - Post Consolidation - 1
Svh Bender Element Determinations - Post Consolidation - 1
Svh Bender Element Determinations - Post Consolidation - 1
Svh Bender Element Determinations - Post Consolidation - 1
Svh Bender Element Determinations - Post Consolidation - 1
Pvh Bender Element Determinations - Post Consolidation - 1
Pvh Bender Element Determinations - Post Consolidation - 1 | Bulk density |  | [Mg/m³]
Pvh Bender Element Determinations - Post Consolidation - 1 | Dry density |  | [Mg/m³]
Pvh Bender Element Determinations - Post Consolidation - 1 | Void ratio |  | [-]
Pvh Bender Element Determinations - Post Consolidation - 1 | Distance |  | [mm]
Pvh Bender Element Determinations - Post Consolidation - 1 | Effective radial pressure |  | [kPa]
Pvh Bender Element Determinations - Post Consolidation - 1 | Effective axial pressure |  | [kPa]
Pvh Bender Element Determinations - Post Consolidation - 1 | Input Wave Period | Peak-to-peak arrival time | Wavelength Ratio | Velocity | Mmax
Pvh Bender Element Determinations - Post Consolidation - 1 | [ms] | [ms] | [-] | [m/s] | [MPa]
Pvh Bender Element Determinations - Post Consolidation - 1
Pvh Bender Element Determinations - Post Consolidation - 1
Pvh Bender Element Determinations - Post Consolidation - 1
Pvh Bender Element Determinations - Post Consolidation - 1
Pvh Bender Element Determinations - Post Consolidation - 1
Pvh Bender Element Determinations - Post Consolidation - 1
Pvh Bender Element Determinations - Post Consolidation - 1
Pvh Bender Element Determinations - Post Consolidation - 1
Pvh Bender Element Determinations - Post Consolidation - 1
Pvh Bender Element Determinations - Post Consolidation - 1
Pvh Bender Element Determinations - Post Consolidation - 1
Pvh Bender Element Determinations - Post Consolidation - 1
Pvh Bender Element Determinations - Post Consolidation - 1
Pvh Bender Element Determinations - Post Consolidation - 1
Pvh Bender Element Determinations - Post Consolidation - 1
Pvh Bender Element Determinations - Post Consolidation - 1
Pvh Bender Element Determinations - Post Consolidation - 1
Pvh Bender Element Determinations - Post Consolidation - 1
Pvh Bender Element Determinations - Post Consolidation - 1
Pvh Bender Element Determinations - Post Consolidation - 1
Pvh Bender Element Determinations - Post Consolidation - 1
Pvh Bender Element Determinations - Post Consolidation - 1
Pvh Bender Element Determinations - Post Consolidation - 1
Pvh Bender Element Determinations - Post Consolidation - 1
Pvh Bender Element Determinations - Post Consolidation - 1
Pvh Bender Element Determinations - Post Consolidation - 1
Pvh Bender Element Determinations - Post Consolidation - 1
Pvh Bender Element Determinations - Post Consolidation - 1
Pvh Bender Element Determinations - Post Consolidation - 1
Pvh Bender Element Determinations - Post Consolidation - 1
Torsional Resonance Stage - 1
Torsional Resonance Stage - 1 | Average shear strain, g | Shear modulus, G | G/Gmax | Damping ratio, D
Torsional Resonance Stage - 1 | [%] | [MPa] | [-] | [%]
Torsional Resonance Stage - 1 | 9.4298e-05 | 48.2077 | 1 | 1.172
Torsional Resonance Stage - 1 | 0.00014305 | 48.2077 | 1 | 1.2446
Torsional Resonance Stage - 1 | 0.00022062 | 48.0219 | 0.99615 | 1.2727
Torsional Resonance Stage - 1 | 0.00028354 | 47.8982 | 0.99358 | 1.3949
Torsional Resonance Stage - 1 | 0.00051552 | 47.4047 | 0.98334 | 1.4203
Torsional Resonance Stage - 1 | 0.00074572 | 47.2817 | 0.98079 | 1.4837
Torsional Resonance Stage - 1 | 0.0018303 | 43.5974 | 0.90437 | 1.4641
Torsional Resonance Stage - 1 | 0.0026118 | 42.7704 | 0.88721 | 1.6602
Torsional Resonance Stage - 1 | 0.005747 | 40.2566 | 0.83507 | 1.7893
Torsional Resonance Stage - 1 | 0.0083306 | 37.508 | 0.77805 | 1.9345
Torsional Resonance Stage - 1 | 0.012304 | 34.4522 | 0.71466 | 2.2577
Torsional Resonance Stage - 1 | 0.018217 | 31.3541 | 0.6504 | 2.5001
Torsional Resonance Stage - 1 | 0.023977 | 29.3252 | 0.60831 | 2.8575
Torsional Resonance Stage - 1 | 0.032527 | 27.4676 | 0.56978 | 3.2377
Torsional Resonance Stage - 1
Torsional Resonance Stage - 1
Torsional Resonance Stage - 1
Torsional Resonance Stage - 1
Torsional Resonance Stage - 1
Torsional Resonance Stage - 1
Torsional Resonance Stage - 1
Torsional Resonance Stage - 1
Torsional Resonance Stage - 1
Torsional Resonance Stage - 1
Torsional Resonance Stage - 1
Torsional Resonance Stage - 1
Torsional Resonance Stage - 1
Torsional Resonance Stage - 1
Torsional Resonance Stage - 1
Torsional Resonance Stage - 1
Flexural Resonance Stage - 1
Flexural Resonance Stage - 1 | Average flexural strain, e | Young's modulus, E | E/Emax | Damping ratio, D
Flexural Resonance Stage - 1 | [%] | [MPa] | [-] | [%]
Flexural Resonance Stage - 1
Flexural Resonance Stage - 1
Flexural Resonance Stage - 1
Flexural Resonance Stage - 1
Flexural Resonance Stage - 1
Flexural Resonance Stage - 1
Flexural Resonance Stage - 1
Flexural Resonance Stage - 1
Flexural Resonance Stage - 1
Flexural Resonance Stage - 1
Flexural Resonance Stage - 1
Flexural Resonance Stage - 1
Flexural Resonance Stage - 1
Flexural Resonance Stage - 1
Flexural Resonance Stage - 1
Flexural Resonance Stage - 1
Flexural Resonance Stage - 1
Flexural Resonance Stage - 1
Flexural Resonance Stage - 1
Flexural Resonance Stage - 1
Flexural Resonance Stage - 1
Flexural Resonance Stage - 1
Flexural Resonance Stage - 1
Flexural Resonance Stage - 1
Flexural Resonance Stage - 1
Flexural Resonance Stage - 1
Flexural Resonance Stage - 1
Flexural Resonance Stage - 1
Flexural Resonance Stage - 1
Flexural Resonance Stage - 1
Consolidation: Isotropic - 2
Consolidation: Isotropic - 2 | Cell pressure |  | [kPa]
Consolidation: Isotropic - 2 | Back pressure |  | [kPa]
Consolidation: Isotropic - 2 | Base PWP |  | [kPa]
Consolidation: Isotropic - 2 | Effective radial pressure |  | [kPa]
Consolidation: Isotropic - 2 | Effective axial pressure |  | [kPa]
Consolidation: Isotropic - 2 | Deviator stress |  | [kPa]
Consolidation: Isotropic - 2 | Volumetric strain |  | [%]
Consolidation: Isotropic - 2 | Axial strain |  | [%]
Consolidation: Isotropic - 2 | Water content |  | [%]
Consolidation: Isotropic - 2 | Bulk density |  | [Mg/m³]
Consolidation: Isotropic - 2 | Dry density |  | [Mg/m³]
Consolidation: Isotropic - 2 | Void ratio |  | [-]
Consolidation: Isotropic - 2 | Degree of saturation |  | [%]
Consolidation: Anisotropic - 2
Consolidation: Anisotropic - 2 | Cell pressure |  | [kPa]
Consolidation: Anisotropic - 2 | Back pressure |  | [kPa]
Consolidation: Anisotropic - 2 | Base PWP |  | [kPa]
Consolidation: Anisotropic - 2 | Effective radial pressure |  | [kPa]
Consolidation: Anisotropic - 2 | Effective axial pressure |  | [kPa]
Consolidation: Anisotropic - 2 | Deviator stress |  | [kPa]
Consolidation: Anisotropic - 2 | Volumetric strain |  | [%]
Consolidation: Anisotropic - 2 | Axial strain |  | [%]
Consolidation: Anisotropic - 2 | Water content |  | [%]
Consolidation: Anisotropic - 2 | Bulk density |  | [Mg/m³]
Consolidation: Anisotropic - 2 | Dry density |  | [Mg/m³]
Consolidation: Anisotropic - 2 | Void ratio |  | [-]
Consolidation: Anisotropic - 2 | Degree of saturation |  | [%]
Svh Bender Element Determinations - Post Consolidation - 2
Svh Bender Element Determinations - Post Consolidation - 2 | Bulk density |  | [Mg/m³]
Svh Bender Element Determinations - Post Consolidation - 2 | Dry density |  | [Mg/m³]
Svh Bender Element Determinations - Post Consolidation - 2 | Void ratio |  | [-]
Svh Bender Element Determinations - Post Consolidation - 2 | Distance |  | [mm]
Svh Bender Element Determinations - Post Consolidation - 2 | Effective radial pressure |  | [kPa]
Svh Bender Element Determinations - Post Consolidation - 2 | Effective axial pressure |  | [kPa]
Svh Bender Element Determinations - Post Consolidation - 2 | Input wave period | Peak-to-peak arrival time | Wavelength ratio | Velocity | Gmax
Svh Bender Element Determinations - Post Consolidation - 2 | [ms] | [ms] | [-] | [m/s] | [MPa]
Svh Bender Element Determinations - Post Consolidation - 2
Svh Bender Element Determinations - Post Consolidation - 2
Svh Bender Element Determinations - Post Consolidation - 2
Svh Bender Element Determinations - Post Consolidation - 2
Svh Bender Element Determinations - Post Consolidation - 2
Svh Bender Element Determinations - Post Consolidation - 2
Svh Bender Element Determinations - Post Consolidation - 2
Svh Bender Element Determinations - Post Consolidation - 2
Svh Bender Element Determinations - Post Consolidation - 2
Svh Bender Element Determinations - Post Consolidation - 2
Svh Bender Element Determinations - Post Consolidation - 2
Svh Bender Element Determinations - Post Consolidation - 2
Svh Bender Element Determinations - Post Consolidation - 2
Svh Bender Element Determinations - Post Consolidation - 2
Svh Bender Element Determinations - Post Consolidation - 2
Svh Bender Element Determinations - Post Consolidation - 2
Svh Bender Element Determinations - Post Consolidation - 2
Svh Bender Element Determinations - Post Consolidation - 2
Svh Bender Element Determinations - Post Consolidation - 2
Svh Bender Element Determinations - Post Consolidation - 2
Svh Bender Element Determinations - Post Consolidation - 2
Svh Bender Element Determinations - Post Consolidation - 2
Svh Bender Element Determinations - Post Consolidation - 2
Svh Bender Element Determinations - Post Consolidation - 2
Svh Bender Element Determinations - Post Consolidation - 2
Svh Bender Element Determinations - Post Consolidation - 2
Svh Bender Element Determinations - Post Consolidation - 2
Svh Bender Element Determinations - Post Consolidation - 2
Svh Bender Element Determinations - Post Consolidation - 2
Svh Bender Element Determinations - Post Consolidation - 2
Pvh Bender Element Determinations - Post Consolidation - 2
Pvh Bender Element Determinations - Post Consolidation - 2 | Bulk density |  | [Mg/m³]
Pvh Bender Element Determinations - Post Consolidation - 2 | Dry density |  | [Mg/m³]
Pvh Bender Element Determinations - Post Consolidation - 2 | Void ratio |  | [-]
Pvh Bender Element Determinations - Post Consolidation - 2 | Distance |  | [mm]
Pvh Bender Element Determinations - Post Consolidation - 2 | Effective radial pressure |  | [kPa]
Pvh Bender Element Determinations - Post Consolidation - 2 | Effective axial pressure |  | [kPa]
Pvh Bender Element Determinations - Post Consolidation - 2 | Input Wave Period | Peak-to-peak arrival time | Wavelength Ratio | Velocity | Mmax
Pvh Bender Element Determinations - Post Consolidation - 2 | [ms] | [ms] | [-] | [m/s] | [MPa]
Pvh Bender Element Determinations - Post Consolidation - 2
Pvh Bender Element Determinations - Post Consolidation - 2
Pvh Bender Element Determinations - Post Consolidation - 2
Pvh Bender Element Determinations - Post Consolidation - 2
Pvh Bender Element Determinations - Post Consolidation - 2
Pvh Bender Element Determinations - Post Consolidation - 2
Pvh Bender Element Determinations - Post Consolidation - 2
Pvh Bender Element Determinations - Post Consolidation - 2
Pvh Bender Element Determinations - Post Consolidation - 2
Pvh Bender Element Determinations - Post Consolidation - 2
Pvh Bender Element Determinations - Post Consolidation - 2
Pvh Bender Element Determinations - Post Consolidation - 2
Pvh Bender Element Determinations - Post Consolidation - 2
Pvh Bender Element Determinations - Post Consolidation - 2
Pvh Bender Element Determinations - Post Consolidation - 2
Pvh Bender Element Determinations - Post Consolidation - 2
Pvh Bender Element Determinations - Post Consolidation - 2
Pvh Bender Element Determinations - Post Consolidation - 2
Pvh Bender Element Determinations - Post Consolidation - 2
Pvh Bender Element Determinations - Post Consolidation - 2
Pvh Bender Element Determinations - Post Consolidation - 2
Pvh Bender Element Determinations - Post Consolidation - 2
Pvh Bender Element Determinations - Post Consolidation - 2
Pvh Bender Element Determinations - Post Consolidation - 2
Pvh Bender Element Determinations - Post Consolidation - 2
Pvh Bender Element Determinations - Post Consolidation - 2
Pvh Bender Element Determinations - Post Consolidation - 2
Pvh Bender Element Determinations - Post Consolidation - 2
Pvh Bender Element Determinations - Post Consolidation - 2
Pvh Bender Element Determinations - Post Consolidation - 2
Torsional Resonance Stage - 2
Torsional Resonance Stage - 2 | Average shear strain, g | Shear modulus, G | G/Gmax | Damping ratio, D
Torsional Resonance Stage - 2 | [%] | [MPa] | [-] | [%]
Torsional Resonance Stage - 2
Torsional Resonance Stage - 2
Torsional Resonance Stage - 2
Torsional Resonance Stage - 2
Torsional Resonance Stage - 2
Torsional Resonance Stage - 2
Torsional Resonance Stage - 2
Torsional Resonance Stage - 2
Torsional Resonance Stage - 2
Torsional Resonance Stage - 2
Torsional Resonance Stage - 2
Torsional Resonance Stage - 2
Torsional Resonance Stage - 2
Torsional Resonance Stage - 2
Torsional Resonance Stage - 2
Torsional Resonance Stage - 2
Torsional Resonance Stage - 2
Torsional Resonance Stage - 2
Torsional Resonance Stage - 2
Torsional Resonance Stage - 2
Torsional Resonance Stage - 2
Torsional Resonance Stage - 2
Torsional Resonance Stage - 2
Torsional Resonance Stage - 2
Torsional Resonance Stage - 2
Torsional Resonance Stage - 2
Torsional Resonance Stage - 2
Torsional Resonance Stage - 2
Torsional Resonance Stage - 2
Torsional Resonance Stage - 2
Flexural Resonance Stage - 2
Flexural Resonance Stage - 2 | Average flexural strain, e | Young's modulus, E | E/Emax | Damping ratio, D
Flexural Resonance Stage - 2 | [%] | [MPa] | [-] | [%]
Flexural Resonance Stage - 2
Flexural Resonance Stage - 2
Flexural Resonance Stage - 2
Flexural Resonance Stage - 2
Flexural Resonance Stage - 2
Flexural Resonance Stage - 2
Flexural Resonance Stage - 2
Flexural Resonance Stage - 2
Flexural Resonance Stage - 2
Flexural Resonance Stage - 2
Flexural Resonance Stage - 2
Flexural Resonance Stage - 2
Flexural Resonance Stage - 2
Flexural Resonance Stage - 2
Flexural Resonance Stage - 2
Flexural Resonance Stage - 2
Flexural Resonance Stage - 2
Flexural Resonance Stage - 2
Flexural Resonance Stage - 2
Flexural Resonance Stage - 2
Flexural Resonance Stage - 2
Flexural Resonance Stage - 2
Flexural Resonance Stage - 2
Flexural Resonance Stage - 2
Flexural Resonance Stage - 2
Flexural Resonance Stage - 2
Flexural Resonance Stage - 2
Flexural Resonance Stage - 2
Flexural Resonance Stage - 2
Flexural Resonance Stage - 2
Consolidation: Isotropic - 3
Consolidation: Isotropic - 3 | Cell pressure |  | [kPa]
Consolidation: Isotropic - 3 | Back pressure |  | [kPa]
Consolidation: Isotropic - 3 | Base PWP |  | [kPa]
Consolidation: Isotropic - 3 | Effective radial pressure |  | [kPa]
Consolidation: Isotropic - 3 | Effective axial pressure |  | [kPa]
Consolidation: Isotropic - 3 | Deviator stress |  | [kPa]
Consolidation: Isotropic - 3 | Volumetric strain |  | [%]
Consolidation: Isotropic - 3 | Axial strain |  | [%]
Consolidation: Isotropic - 3 | Water content |  | [%]
Consolidation: Isotropic - 3 | Bulk density |  | [Mg/m³]
Consolidation: Isotropic - 3 | Dry density |  | [Mg/m³]
Consolidation: Isotropic - 3 | Void ratio |  | [-]
Consolidation: Isotropic - 3 | Degree of saturation |  | [%]
Consolidation: Anisotropic - 3
Consolidation: Anisotropic - 3 | Cell pressure |  | [kPa]
Consolidation: Anisotropic - 3 | Back pressure |  | [kPa]
Consolidation: Anisotropic - 3 | Base PWP |  | [kPa]
Consolidation: Anisotropic - 3 | Effective radial pressure |  | [kPa]
Consolidation: Anisotropic - 3 | Effective axial pressure |  | [kPa]
Consolidation: Anisotropic - 3 | Deviator stress |  | [kPa]
Consolidation: Anisotropic - 3 | Volumetric strain |  | [%]
Consolidation: Anisotropic - 3 | Axial strain |  | [%]
Consolidation: Anisotropic - 3 | Water content |  | [%]
Consolidation: Anisotropic - 3 | Bulk density |  | [Mg/m³]
Consolidation: Anisotropic - 3 | Dry density |  | [Mg/m³]
Consolidation: Anisotropic - 3 | Void ratio |  | [-]
Consolidation: Anisotropic - 3 | Degree of saturation |  | [%]
Svh Bender Element Determinations - Post Consolidation - 3
Svh Bender Element Determinations - Post Consolidation - 3 | Bulk density |  | [Mg/m³]
Svh Bender Element Determinations - Post Consolidation - 3 | Dry density |  | [Mg/m³]
Svh Bender Element Determinations - Post Consolidation - 3 | Void ratio |  | [-]
Svh Bender Element Determinations - Post Consolidation - 3 | Distance |  | [mm]
Svh Bender Element Determinations - Post Consolidation - 3 | Effective radial pressure |  | [kPa]
Svh Bender Element Determinations - Post Consolidation - 3 | Effective axial pressure |  | [kPa]
Svh Bender Element Determinations - Post Consolidation - 3 | Input wave period | Peak-to-peak arrival time | Wavelength ratio | Velocity | Gmax
Svh Bender Element Determinations - Post Consolidation - 3 | [ms] | [ms] | [-] | [m/s] | [MPa]
Svh Bender Element Determinations - Post Consolidation - 3
Svh Bender Element Determinations - Post Consolidation - 3
Svh Bender Element Determinations - Post Consolidation - 3
Svh Bender Element Determinations - Post Consolidation - 3
Svh Bender Element Determinations - Post Consolidation - 3
Svh Bender Element Determinations - Post Consolidation - 3
Svh Bender Element Determinations - Post Consolidation - 3
Svh Bender Element Determinations - Post Consolidation - 3
Svh Bender Element Determinations - Post Consolidation - 3
Svh Bender Element Determinations - Post Consolidation - 3
Svh Bender Element Determinations - Post Consolidation - 3
Svh Bender Element Determinations - Post Consolidation - 3
Svh Bender Element Determinations - Post Consolidation - 3
Svh Bender Element Determinations - Post Consolidation - 3
Svh Bender Element Determinations - Post Consolidation - 3
Svh Bender Element Determinations - Post Consolidation - 3
Svh Bender Element Determinations - Post Consolidation - 3
Svh Bender Element Determinations - Post Consolidation - 3
Svh Bender Element Determinations - Post Consolidation - 3
Svh Bender Element Determinations - Post Consolidation - 3
Svh Bender Element Determinations - Post Consolidation - 3
Svh Bender Element Determinations - Post Consolidation - 3
Svh Bender Element Determinations - Post Consolidation - 3
Svh Bender Element Determinations - Post Consolidation - 3
Svh Bender Element Determinations - Post Consolidation - 3
Svh Bender Element Determinations - Post Consolidation - 3
Svh Bender Element Determinations - Post Consolidation - 3
Svh Bender Element Determinations - Post Consolidation - 3
Svh Bender Element Determinations - Post Consolidation - 3
Svh Bender Element Determinations - Post Consolidation - 3
Pvh Bender Element Determinations - Post Consolidation - 3
Pvh Bender Element Determinations - Post Consolidation - 3 | Bulk density |  | [Mg/m³]
Pvh Bender Element Determinations - Post Consolidation - 3 | Dry density |  | [Mg/m³]
Pvh Bender Element Determinations - Post Consolidation - 3 | Void ratio |  | [-]
Pvh Bender Element Determinations - Post Consolidation - 3 | Distance |  | [mm]
Pvh Bender Element Determinations - Post Consolidation - 3 | Effective radial pressure |  | [kPa]
Pvh Bender Element Determinations - Post Consolidation - 3 | Effective axial pressure |  | [kPa]
Pvh Bender Element Determinations - Post Consolidation - 3 | Input Wave Period | Peak-to-peak arrival time | Wavelength Ratio | Velocity | Mmax
Pvh Bender Element Determinations - Post Consolidation - 3 | [ms] | [ms] | [-] | [m/s] | [MPa]
Pvh Bender Element Determinations - Post Consolidation - 3
Pvh Bender Element Determinations - Post Consolidation - 3
Pvh Bender Element Determinations - Post Consolidation - 3
Pvh Bender Element Determinations - Post Consolidation - 3
Pvh Bender Element Determinations - Post Consolidation - 3
Pvh Bender Element Determinations - Post Consolidation - 3
Pvh Bender Element Determinations - Post Consolidation - 3
Pvh Bender Element Determinations - Post Consolidation - 3
Pvh Bender Element Determinations - Post Consolidation - 3
Pvh Bender Element Determinations - Post Consolidation - 3
Pvh Bender Element Determinations - Post Consolidation - 3
Pvh Bender Element Determinations - Post Consolidation - 3
Pvh Bender Element Determinations - Post Consolidation - 3
Pvh Bender Element Determinations - Post Consolidation - 3
Pvh Bender Element Determinations - Post Consolidation - 3
Pvh Bender Element Determinations - Post Consolidation - 3
Pvh Bender Element Determinations - Post Consolidation - 3
Pvh Bender Element Determinations - Post Consolidation - 3
Pvh Bender Element Determinations - Post Consolidation - 3
Pvh Bender Element Determinations - Post Consolidation - 3
Pvh Bender Element Determinations - Post Consolidation - 3
Pvh Bender Element Determinations - Post Consolidation - 3
Pvh Bender Element Determinations - Post Consolidation - 3
Pvh Bender Element Determinations - Post Consolidation - 3
Pvh Bender Element Determinations - Post Consolidation - 3
Pvh Bender Element Determinations - Post Consolidation - 3
Pvh Bender Element Determinations - Post Consolidation - 3
Pvh Bender Element Determinations - Post Consolidation - 3
Pvh Bender Element Determinations - Post Consolidation - 3
Pvh Bender Element Determinations - Post Consolidation - 3
Torsional Resonance Stage - 3
Torsional Resonance Stage - 3 | Average shear strain, g | Shear modulus, G | G/Gmax | Damping ratio, D
Torsional Resonance Stage - 3 | [%] | [MPa] | [-] | [%]
Torsional Resonance Stage - 3
Torsional Resonance Stage - 3
Torsional Resonance Stage - 3
Torsional Resonance Stage - 3
Torsional Resonance Stage - 3
Torsional Resonance Stage - 3
Torsional Resonance Stage - 3
Torsional Resonance Stage - 3
Torsional Resonance Stage - 3
Torsional Resonance Stage - 3
Torsional Resonance Stage - 3
Torsional Resonance Stage - 3
Torsional Resonance Stage - 3
Torsional Resonance Stage - 3
Torsional Resonance Stage - 3
Torsional Resonance Stage - 3
Torsional Resonance Stage - 3
Torsional Resonance Stage - 3
Torsional Resonance Stage - 3
Torsional Resonance Stage - 3
Torsional Resonance Stage - 3
Torsional Resonance Stage - 3
Torsional Resonance Stage - 3
Torsional Resonance Stage - 3
Torsional Resonance Stage - 3
Torsional Resonance Stage - 3
Torsional Resonance Stage - 3
Torsional Resonance Stage - 3
Torsional Resonance Stage - 3
Torsional Resonance Stage - 3
Flexural Resonance Stage - 3
Flexural Resonance Stage - 3 | Average flexural strain, e | Young's modulus, E | E/Emax | Damping ratio, D
Flexural Resonance Stage - 3 | [%] | [MPa] | [-] | [%]
Flexural Resonance Stage - 3
Flexural Resonance Stage - 3
Flexural Resonance Stage - 3
Flexural Resonance Stage - 3
Flexural Resonance Stage - 3
Flexural Resonance Stage - 3
Flexural Resonance Stage - 3
Flexural Resonance Stage - 3
Flexural Resonance Stage - 3
Flexural Resonance Stage - 3
Flexural Resonance Stage - 3
Flexural Resonance Stage - 3
Flexural Resonance Stage - 3
Flexural Resonance Stage - 3
Flexural Resonance Stage - 3
Flexural Resonance Stage - 3
Flexural Resonance Stage - 3
Flexural Resonance Stage - 3
Flexural Resonance Stage - 3
Flexural Resonance Stage - 3
Flexural Resonance Stage - 3
Flexural Resonance Stage - 3
Flexural Resonance Stage - 3
Flexural Resonance Stage - 3
Flexural Resonance Stage - 3
Flexural Resonance Stage - 3
Flexural Resonance Stage - 3
Flexural Resonance Stage - 3
Flexural Resonance Stage - 3
Flexural Resonance Stage - 3
Final specimen conditions
Final specimen conditions | Water content | 25.4272 | [%]
Final specimen conditions | Bulk density | 1.9858 | [Mg/m³]
Final specimen conditions | Dry density | 1.5832 | [Mg/m³]

## SATURATION
Saturation
D | H | F
Time | Pore-water Pressure | Cell pressure | Back pressure
[hours] | [kPa] | [kPa] | [kPa]
0 | 29.5977 | 50.1771 | 34.5
0.0030556 | 35.7109 | 51.398 | 35.5
0.011389 | 39.8873 | 55.0605 | 39.5
0.025278 | 46.3031 | 61.47 | 45.5
0.044722 | 55.3216 | 70.1991 | 54.5
0.069444 | 66.0954 | 81.553 | 66.5
0.10028 | 80.3798 | 95.6539 | 80.5
0.13639 | 96.9641 | 111.586 | 96.5
0.17806 | 115.909 | 130.2041 | 115.5
0.22528 | 137.6987 | 151.8132 | 137.5
0.27778 | 161.4253 | 175.4978 | 161.5
0.33639 | 188.2387 | 201.2578 | 188.5
0.40028 | 217.5337 | 230.6803 | 217.5
0.46944 | 249.3708 | 261.3848 | 249.5
0.54472 | 284.0528 | 295.3246 | 283.5
0.625 | 321.0347 | 331.0345 | 320.5
0.71139 | 339.798 | 349.8357 | 339.5
0.80306 | 339.9796 | 350.0188 | 340.5
0.9 | 340.1007 | 349.9578 | 340.5
1.0031 | 339.4349 | 350.385 | 339.5
1.0275 | 339.4349 | 350.0799 | 339.5
1.0283 | 339.4349 | 349.8967 | 340.5
1.0314 | 388.2196 | 399.2192 | 390.5
1.0397 | 389.0669 | 399.1582 | 390.5
1.0536 | 389.5511 | 399.7686 | 390.5
1.0731 | 389.3696 | 399.9517 | 389.5
1.0978 | 389.5511 | 399.8907 | 390.5
1.1286 | 389.8538 | 399.8907 | 389.5
1.1644 | 389.4301 | 400.0128 | 390.5
1.2061 | 388.4012 | 400.0738 | 390.5
1.2536 | 388.5827 | 399.8297 | 390.5
1.3067 | 388.0985 | 399.8297 | 390.5
1.3092 | 388.4012 | 400.0128 | 389.5
1.3097 | 388.2801 | 399.9517 | 390.5
1.3131 | 390.0959 | 399.9517 | 390.5
1.3211 | 390.7012 | 399.8907 | 390.5
1.335 | 390.6407 | 399.8907 | 389.5
1.3544 | 390.2775 | 400.0128 | 390.5
1.3792 | 390.1564 | 400.0738 | 389.5
1.41 | 390.0354 | 399.7076 | 390.5
1.4461 | 390.5196 | 400.1349 | 390.5
1.4875 | 390.2775 | 400.2569 | 390.5
1.535 | 390.4591 | 399.7686 | 390.5
1.5881 | 389.9143 | 400.0738 | 390.5
1.6461 | 389.9748 | 399.9517 | 390.5
1.7097 | 390.0959 | 400.0738 | 390.5
1.7792 | 390.1564 | 400.318 | 390.5
1.855 | 390.2775 | 399.9517 | 389.5
1.9353 | 390.4591 | 400.1959 | 390.5
2.0208 | 390.6407 | 399.8297 | 390.5
2.1125 | 389.9748 | 399.7076 | 390.5
2.1367 | 390.5801 | 400.318 | 389.5
2.1375 | 390.2169 | 400.1959 | 389.5
2.1406 | 439.3648 | 450.0067 | 440.5
2.1486 | 439.7279 | 450.1288 | 439.5
2.1631 | 439.6674 | 449.8236 | 440.5
2.1822 | 439.849 | 450.1288 | 440.5
2.2075 | 439.4253 | 450.4951 | 440.5
2.2378 | 438.7595 | 450.0067 | 439.5
2.2736 | 438.7595 | 449.8236 | 440.5
2.3156 | 438.699 | 450.1899 | 439.5
2.3628 | 438.7595 | 450.0678 | 440.5
2.3978 | 438.3964 | 450.0678 | 440.5
2.3986 | 438.3964 | 449.7015 | 440.5
2.4017 | 439.97 | 450.0067 | 440.5
2.41 | 439.97 | 450.1899 | 439.5
2.4239 | 440.0911 | 450.2509 | 439.5
2.4433 | 440.2122 | 450.0678 | 440.5
2.4686 | 439.9095 | 450.1899 | 439.5
2.4992 | 440.3937 | 450.0067 | 440.5
2.535 | 440.2727 | 450.1288 | 440.5
2.5767 | 440.6359 | 449.7626 | 440.5
2.6239 | 440.2122 | 449.8236 | 440.5
2.6767 | 440.7569 | 449.7626 | 440.5
2.7347 | 440.6964 | 450.0678 | 440.5
2.7989 | 440.4543 | 450.1288 | 439.5
2.8683 | 440.878 | 450.373 | 440.5
2.9433 | 440.0911 | 449.7015 | 440.5
3.0236 | 440.0306 | 450.2509 | 440.5
3.1097 | 440.3937 | 450.1899 | 440.5
3.2017 | 440.1516 | 449.9457 | 439.5
3.2986 | 440.3937 | 449.8847 | 440.5
3.4017 | 440.0306 | 450.2509 | 440.5
3.51 | 439.97 | 449.7626 | 439.5
3.6239 | 440.0911 | 449.9457 | 439.5
3.7431 | 439.7279 | 450.8614 | 439.5
3.8681 | 439.9095 | 450.1899 | 440.5
3.9661 | 439.97 | 450.2509 | 440.5
3.9669 | 439.97 | 450.0678 | 440.5
3.9697 | 488.8153 | 500.2449 | 490.5
3.9783 | 489.5416 | 499.6345 | 489.5
3.9919 | 489.5416 | 500.489 | 489.5
4.0117 | 489.0574 | 500.0007 | 489.5
4.0364 | 488.8153 | 499.9397 | 490.5
4.0675 | 489.481 | 500.1228 | 490.5
4.1036 | 489.239 | 500.0007 | 489.5
4.145 | 489.2995 | 500.0007 | 490.5
4.1922 | 489.1784 | 499.8176 | 490.5
4.2447 | 489.0574 | 500.0007 | 490.5
4.3033 | 488.8758 | 500.0617 | 490.5
4.3342 | 494.8074 | 500.0007 | 490.5

## SVH BE - POST-SAT
SVH Bender Element Determinations - Post-Saturation
Time | Input wave period - source signal | Input wave period - received signal | Input wave period - source signal | Input wave period - received signal | Input wave period - source signal | Input wave period - received signal | Input wave period - source signal | Input wave period - received signal | Input wave period - source signal | Input wave period - received signal | Input wave period - source signal | Input wave period - received signal | Input wave period - source signal | Input wave period - received signal | Input wave period - source signal | Input wave period - received signal | Input wave period - source signal | Input wave period - received signal | Input wave period - source signal | Input wave period - received signal | Frequency | Gmax
[ms] | [ms] | [ms] | [ms] | [ms] | [ms] | [ms] | [ms] | [ms] | [ms] | [ms] | [ms] | [ms] | [ms] | [ms] | [ms] | [ms] | [ms] | [ms] | [ms] | [ms] | [Hz] | [MPa]

## PVH BE - POST-SAT
PVH Bender Element Determinations - Post-Saturation
Time | Input wave period - source signal | Input wave period - received signal | Input wave period - source signal | Input wave period - received signal | Input wave period - source signal | Input wave period - received signal | Input wave period - source signal | Input wave period - received signal | Input wave period - source signal | Input wave period - received signal | Input wave period - source signal | Input wave period - received signal | Input wave period - source signal | Input wave period - received signal | Input wave period - source signal | Input wave period - received signal | Input wave period - source signal | Input wave period - received signal | Input wave period - source signal | Input wave period - received signal | Frequency | Mmax
[ms] | [ms] | [ms] | [ms] | [ms] | [ms] | [ms] | [ms] | [ms] | [ms] | [ms] | [ms] | [ms] | [ms] | [ms] | [ms] | [ms] | [ms] | [ms] | [ms] | [ms] | [Hz] | [MPa]

## CONSOLIDATION - 1
Consolidation: Isotropic - 1 |  |  |  | Consolidation: Ansotropic - 1
Root time | Volumetric strain | External axial strain | Effective axial stress | Root time | Volumetric strain | External axial strain | Effective axial stress | s' | t | p' | q
[minutes0.5] | [%] | [%] | [kPa] | [minutes0.5] | [%] | [%] | [kPa] | [kPa] | [kPa] | [kPa] | [kPa]
|  |  |  | 0 | 0 | 0 | 11.7907 | 11.7907 | 0 | 11.7907 | 0
|  |  |  | 0.46547 | -0.0083941 | 0 | 11.306 | 11.306 | 0 | 11.306 | 0
|  |  |  | 0.8165 | -0.0069128 | 0.001 | 11.9167 | 11.9168 | -8.8622e-05 | 11.9168 | -0.00017724
|  |  |  | 1.245 | -0.0074066 | 0.002 | 11.5558 | 11.3091 | 0.24668 | 11.2269 | 0.49337
|  |  |  | 1.633 | -0.0059252 | 0.005 | 13.1013 | 12.3563 | 0.74507 | 12.1079 | 1.4901
|  |  |  | 2.0453 | 0 | 0.01 | 12.8632 | 11.8717 | 0.99149 | 11.5412 | 1.983
|  |  |  | 2.4495 | 0.011357 | 0.017 | 15.6876 | 14.198 | 1.4896 | 13.7015 | 2.9792
|  |  |  | 2.8577 | 0.019257 | 0.026 | 17.9685 | 15.7342 | 2.2343 | 14.9894 | 4.4686
|  |  |  | 3.266 | 0.023207 | 0.037 | 18.5394 | 15.8075 | 2.7318 | 14.8969 | 5.4637
|  |  |  | 3.6765 | 0.037033 | 0.052 | 20.6449 | 16.9221 | 3.7228 | 15.6812 | 7.4456
|  |  |  | 4.0845 | 0.047896 | 0.071 | 22.9287 | 18.46 | 4.4687 | 16.9704 | 8.9374
|  |  |  | 4.4944 | 0.057771 | 0.095 | 25.0937 | 19.6357 | 5.4581 | 17.8163 | 10.9161
|  |  |  | 4.899 | 0.078509 | 0.122 | 27.9903 | 21.5404 | 6.4498 | 19.3905 | 12.8997
|  |  |  | 5.3104 | 0.092829 | 0.152 | 30.5332 | 22.8434 | 7.6897 | 20.2802 | 15.3795
|  |  |  | 5.7155 | 0.10665 | 0.1839 | 33.9888 | 25.0599 | 8.9289 | 22.0836 | 17.8578
|  |  |  | 6.1237 | 0.12591 | 0.2209 | 37.6181 | 27.4534 | 10.1647 | 24.0652 | 20.3294
|  |  |  | 6.532 | 0.14072 | 0.2609 | 41.1361 | 29.4881 | 11.648 | 25.6054 | 23.296
|  |  |  | 6.9426 | 0.15899 | 0.2999 | 44.4121 | 31.2785 | 13.1337 | 26.9006 | 26.2673
|  |  |  | 7.3496 | 0.17677 | 0.3399 | 48.8998 | 34.2839 | 14.616 | 29.4119 | 29.2319
|  |  |  | 7.7567 | 0.19306 | 0.3839 | 52.5425 | 36.1973 | 16.3453 | 30.7488 | 32.6905
|  |  |  | 8.166 | 0.19701 | 0.3999 | 53.1455 | 36.8037 | 16.3419 | 31.3564 | 32.6837
|  |  |  | 8.5732 | 0.198 | 0.4079 | 52.4735 | 36.1335 | 16.34 | 30.6868 | 32.68
|  |  |  | 8.9815 | 0.1985 | 0.4129 | 54.0624 | 37.4748 | 16.5877 | 31.9455 | 33.1753
|  |  |  | 9.3897 | 0.19652 | 0.4169 | 53.1984 | 36.8609 | 16.3375 | 31.4151 | 32.675
|  |  |  | 9.7988 | 0.20245 | 0.4209 | 54.0514 | 37.714 | 16.3375 | 32.2681 | 32.6749
|  |  |  | 10.2078 | 0.19553 | 0.4239 | 53.013 | 36.6774 | 16.3356 | 31.2322 | 32.6712

## SVH BE - POST-CONSOL - 1
SVH Bender Element Determinations - Post-Consolidation - 1
Time | Input wave period - source signal | Input wave period - received signal | Input wave period - source signal | Input wave period - received signal | Input wave period - source signal | Input wave period - received signal | Input wave period - source signal | Input wave period - received signal | Input wave period - source signal | Input wave period - received signal | Input wave period - source signal | Input wave period - received signal | Input wave period - source signal | Input wave period - received signal | Input wave period - source signal | Input wave period - received signal | Input wave period - source signal | Input wave period - received signal | Input wave period - source signal | Input wave period - received signal | Frequency | Gmax
[ms] | [ms] | [ms] | [ms] | [ms] | [ms] | [ms] | [ms] | [ms] | [ms] | [ms] | [ms] | [ms] | [ms] | [ms] | [ms] | [ms] | [ms] | [ms] | [ms] | [ms] | [Hz] | [MPa]

## PVH BE - POST-CONSOL - 1
PVH Bender Element Determinations - Post-Consolidation - 1
Time | Input wave period - source signal | Input wave period - received signal | Input wave period - source signal | Input wave period - received signal | Input wave period - source signal | Input wave period - received signal | Input wave period - source signal | Input wave period - received signal | Input wave period - source signal | Input wave period - received signal | Input wave period - source signal | Input wave period - received signal | Input wave period - source signal | Input wave period - received signal | Input wave period - source signal | Input wave period - received signal | Input wave period - source signal | Input wave period - received signal | Input wave period - source signal | Input wave period - received signal | Frequency | Mmax
[ms] | [ms] | [ms] | [ms] | [ms] | [ms] | [ms] | [ms] | [ms] | [ms] | [ms] | [ms] | [ms] | [ms] | [ms] | [ms] | [ms] | [ms] | [ms] | [ms] | [ms] | [Hz] | [MPa]

## TORSIONAL RES - 1
Torsional Resonance Stage - 1
Average shear strain, g | Shear Modulus, G | Excess Pore-water Pressure | Volumetric Strain | External Axial Strain | Normalised Shear Modulus G/Gmax | Damping ratio, D
[%] | [MPa] | [kPa] | [%] | [%] | [-] | [%]
9.4298e-05 | 48.2077 |  | 0.20096 | 0.42906 | 1 | 1.172
0.00014305 | 48.2077 |  | 0.19899 | 0.43005 | 1 | 1.2446
0.00022062 | 48.0219 |  | 0.20047 | 0.43104 | 0.99615 | 1.2727
0.00028354 | 47.8982 |  | 0.19899 | 0.43104 | 0.99358 | 1.3949
0.00051552 | 47.4047 |  | 0.19602 | 0.43302 | 0.98334 | 1.4203
0.00074572 | 47.2817 |  | 0.20096 | 0.43401 | 0.98079 | 1.4837
0.0018303 | 43.5974 |  |  |  | 0.90437 | 1.4641
0.0026118 | 42.7704 |  | 0.20145 | 0.436 | 0.88721 | 1.6602
0.005747 | 40.2566 |  | 0.19454 | 0.43798 | 0.83507 | 1.7893
0.0083306 | 37.508 |  | 0.20442 | 0.45086 | 0.77805 | 1.9345
0.012304 | 34.4522 |  | 0.21182 | 0.48256 | 0.71466 | 2.2577
0.018217 | 31.3541 |  | 0.26021 | 0.56163 | 0.6504 | 2.5001
0.023977 | 29.3252 |  | 0.36341 | 0.71663 | 0.60831 | 2.8575
0.032527 | 27.4676 |  | 0.52635 | 0.90936 | 0.56978 | 3.2377

## FLEXURAL RES - 1
Flexural Resonance Stage - 1
Average flexural strain, e | Young's modulus, E | Excess Pore-water Pressure | Volumetric Strain | External Axial Strain | Normalised Young's modulus E/Emax | Damping ratio, D
[%] | [MPa] | [kPa] | [%] | [%] | [-] | [%]

## CONSOLIDATION - 2
Consolidation: Isotropic - 2 |  |  |  | Consolidation: Ansotropic - 2
Root time | Volumetric strain | External axial strain | Effective axial stress | Root time | Volumetric strain | External axial strain | Effective axial stress | s' | t | p' | q
[minutes0.5] | [%] | [%] | [kPa] | [minutes0.5] | [%] | [%] | [kPa] | [kPa] | [kPa] | [kPa] | [kPa]

## SVH BE - POST-CONSOL - 2
SVH Bender Element Determinations - Post-Consolidation - 2
Time | Input wave period - source signal | Input wave period - received signal | Input wave period - source signal | Input wave period - received signal | Input wave period - source signal | Input wave period - received signal | Input wave period - source signal | Input wave period - received signal | Input wave period - source signal | Input wave period - received signal | Input wave period - source signal | Input wave period - received signal | Input wave period - source signal | Input wave period - received signal | Input wave period - source signal | Input wave period - received signal | Input wave period - source signal | Input wave period - received signal | Input wave period - source signal | Input wave period - received signal | Frequency | Gmax
[ms] | [ms] | [ms] | [ms] | [ms] | [ms] | [ms] | [ms] | [ms] | [ms] | [ms] | [ms] | [ms] | [ms] | [ms] | [ms] | [ms] | [ms] | [ms] | [ms] | [ms] | [Hz] | [MPa]
1

## PVH BE - POST-CONSOL - 2
PVH Bender Element Determinations - Post-Consolidation - 2
Time | Input wave period - source signal | Input wave period - received signal | Input wave period - source signal | Input wave period - received signal | Input wave period - source signal | Input wave period - received signal | Input wave period - source signal | Input wave period - received signal | Input wave period - source signal | Input wave period - received signal | Input wave period - source signal | Input wave period - received signal | Input wave period - source signal | Input wave period - received signal | Input wave period - source signal | Input wave period - received signal | Input wave period - source signal | Input wave period - received signal | Input wave period - source signal | Input wave period - received signal | Frequency | Mmax
[ms] | [ms] | [ms] | [ms] | [ms] | [ms] | [ms] | [ms] | [ms] | [ms] | [ms] | [ms] | [ms] | [ms] | [ms] | [ms] | [ms] | [ms] | [ms] | [ms] | [ms] | [Hz] | [MPa]

## TORSIONAL RES - 2
Torsional Resonance Stage - 2
Average shear strain, g | Shear Modulus, G | Excess Pore-water Pressure | Volumetric Strain | External Axial Strain | Normalised Shear Modulus G/Gmax | Damping ratio, D
[%] | [MPa] | [kPa] | [%] | [%] | [-] | [%]

## FLEXURAL RES - 2
Flexural Resonance Stage - 2
Average flexural strain, e | Young's modulus, E | Excess Pore-water Pressure | Volumetric Strain | External Axial Strain | Normalised Young's modulus E/Emax | Damping ratio, D
[%] | [MPa] | [kPa] | [%] | [%] | [-] | [%]

## CONSOLIDATION - 3
Consolidation: Isotropic - 3 |  |  |  | Consolidation: Ansotropic - 3
Root time | Volumetric strain | External axial strain | Effective axial stress | Root time | Volumetric strain | External axial strain | Effective axial stress | s' | t | p' | q
[minutes0.5] | [%] | [%] | [kPa] | [minutes0.5] | [%] | [%] | [kPa] | [kPa] | [kPa] | [kPa] | [kPa]

## SVH BE - POST-CONSOL - 3
SVH Bender Element Determinations - Post-Consolidation - 3
Time | Input wave period - source signal | Input wave period - received signal | Input wave period - source signal | Input wave period - received signal | Input wave period - source signal | Input wave period - received signal | Input wave period - source signal | Input wave period - received signal | Input wave period - source signal | Input wave period - received signal | Input wave period - source signal | Input wave period - received signal | Input wave period - source signal | Input wave period - received signal | Input wave period - source signal | Input wave period - received signal | Input wave period - source signal | Input wave period - received signal | Input wave period - source signal | Input wave period - received signal | Frequency | Gmax
[ms] | [ms] | [ms] | [ms] | [ms] | [ms] | [ms] | [ms] | [ms] | [ms] | [ms] | [ms] | [ms] | [ms] | [ms] | [ms] | [ms] | [ms] | [ms] | [ms] | [ms] | [Hz] | [MPa]

## PVH BE - POST-CONSOL - 3
PVH Bender Element Determinations - Post-Consolidation - 3
Time | Input wave period - source signal | Input wave period - received signal | Input wave period - source signal | Input wave period - received signal | Input wave period - source signal | Input wave period - received signal | Input wave period - source signal | Input wave period - received signal | Input wave period - source signal | Input wave period - received signal | Input wave period - source signal | Input wave period - received signal | Input wave period - source signal | Input wave period - received signal | Input wave period - source signal | Input wave period - received signal | Input wave period - source signal | Input wave period - received signal | Input wave period - source signal | Input wave period - received signal | Frequency | Mmax
[ms] | [ms] | [ms] | [ms] | [ms] | [ms] | [ms] | [ms] | [ms] | [ms] | [ms] | [ms] | [ms] | [ms] | [ms] | [ms] | [ms] | [ms] | [ms] | [ms] | [ms] | [Hz] | [MPa]

## TORSIONAL RES - 3
Torsional Resonance Stage - 3
Average shear strain, g | Shear Modulus, G | Excess Pore-water Pressure | Volumetric Strain | External Axial Strain | Normalised Shear Modulus G/Gmax | Damping ratio, D
[%] | [MPa] | [kPa] | [%] | [%] | [-] | [%]

## FLEXURAL RES - 3
Flexural Resonance Stage - 3
Average flexural strain, e | Young's modulus, E | Excess Pore-water Pressure | Volumetric Strain | External Axial Strain | Normalised Young's modulus E/Emax | Damping ratio, D
[%] | [MPa] | [kPa] | [%] | [%] | [-] | [%]