## General
ID | Test identification
Test identification | Location | NWZ-BH-5040-A
Test identification | Sample | 06-3
Test identification | Depth | 8.6 | [m]
Test identification | Test number | DSS182
Specimen Visual Description
Specimen Visual Description | Very stiff very high strength dark grey CLAY
Initial Specimen Conditions
Initial Specimen Conditions | Test start date | 14/06/2024
Initial Specimen Conditions | Type of sample | Undisturbed
Initial Specimen Conditions | Specimen orientation | Vertical
Initial Specimen Conditions | Diameter | 65.35 | [mm]
Initial Specimen Conditions | Length | 29.4 | [mm]
Initial Specimen Conditions | Water content | 26.261 | [%]
Initial Specimen Conditions | Bulk density | 2.0484 | [Mg/m³]
Initial Specimen Conditions | Dry density | 1.6224 | [Mg/m³]
Initial Specimen Conditions | Void ratio | 0.66422 | [-]
Initial Specimen Conditions | Degree of saturation | 100 | [%]
Initial Specimen Conditions | Assumed particle density | 2.7 | [Mg/m³]
Initial Specimen Conditions | Torvane | 75 | [kPa]
Initial Specimen Conditions | Pocket penetrometer | 158 | [kPa]
Initial Specimen Conditions | Torvane 90° |  | [kPa]
Initial Specimen Conditions | Pocket penetrometer 90° |  | [kPa]
Consolidation - 1
Consolidation - 1 | svc | 280.0122 | [kPa]
Consolidation - 1 | Vertical strain | 8.7514 | [%]
Consolidation - 1 | Bulk density | 2.149 | [Mg/m³]
Consolidation - 1 | Dry density | 1.778 | [Mg/m³]
Consolidation - 1 | Void ratio | 0.51858 | [-]
Consolidation - 1 | Water content | 20.8669 | [%]
Consolidation - 2
Consolidation - 2 | svc | 86.192 | [kPa]
Consolidation - 2 | Vertical strain | 8.2929 | [%]
Consolidation - 2 | Bulk density | 2.1432 | [Mg/m³]
Consolidation - 2 | Dry density | 1.7691 | [Mg/m³]
Consolidation - 2 | Void ratio | 0.52624 | [-]
Consolidation - 2 | Water content | 21.1508 | [%]
Stress Controlled Cyclic Loading - Constant Vertical Stress
Stress Controlled Cyclic Loading - Constant Vertical Stress | sv |  | [kPa]
Stress Controlled Cyclic Loading - Constant Vertical Stress | Reference stress |  | [kPa]
Stress Controlled Cyclic Loading - Constant Vertical Stress | Mean tav |  | [kPa]
Stress Controlled Cyclic Loading - Constant Vertical Stress | Mean tcy |  | [kPa]
Stress Controlled Cyclic Loading - Constant Vertical Stress | Frequency |  | [Hz]
Stress Controlled Cyclic Loading - Constant Vertical Stress | Number of cycles applied (N) |  | [-]
Stress Controlled Cyclic Loading - Constant Vertical Stress | Vertical strain |  | [%]
Stress Controlled Cyclic Loading - Constant Vertical Stress | Bulk density |  | [Mg/m³]
Stress Controlled Cyclic Loading - Constant Vertical Stress | Dry density |  | [Mg/m³]
Stress Controlled Cyclic Loading - Constant Vertical Stress | Void ratio |  | [-]
Stress Controlled Cyclic Loading - Constant Vertical Stress | Cycle | gav | gcy | G | l
Stress Controlled Cyclic Loading - Constant Vertical Stress | [-] | [%] | [%] | [MPa] | [%]
Stress Controlled Cyclic Loading - Constant Vertical Stress
Stress Controlled Cyclic Loading - Constant Vertical Stress
Stress Controlled Cyclic Loading - Constant Vertical Stress
Stress Controlled Cyclic Loading - Constant Vertical Stress
Stress Controlled Cyclic Loading - Constant Vertical Stress
Stress Controlled Cyclic Loading - Constant Vertical Stress
Stress Controlled Cyclic Loading - Constant Vertical Stress
Stress Controlled Cyclic Loading - Constant Vertical Stress
Stress Controlled Cyclic Loading - Constant Vertical Stress
Stress Controlled Cyclic Loading - Constant Vertical Stress
Stress Controlled Cyclic Loading - Constant Vertical Stress
Stress Controlled Cyclic Loading - Constant Vertical Stress
Stress Controlled Cyclic Loading - Constant Vertical Stress
Stress Controlled Cyclic Loading - Constant Vertical Stress
Stress Controlled Cyclic Loading - Constant Vertical Stress
Stress Controlled Cyclic Loading - Constant Vertical Stress
Stress Controlled Cyclic Loading - Constant Vertical Stress
Stress Controlled Cyclic Loading - Constant Vertical Stress
Stress Controlled Cyclic Loading - Constant Vertical Stress
Stress Controlled Cyclic Loading - Constant Vertical Stress
Stress Controlled Cyclic Loading - Constant Vertical Stress
Stress Controlled Cyclic Loading - Constant Vertical Stress
Stress Controlled Cyclic Loading - Constant Vertical Stress
Stress Controlled Cyclic Loading - Constant Vertical Stress
Stress Controlled Cyclic Loading - Constant Vertical Stress
Stress Controlled Cyclic Loading - Constant Vertical Stress
Stress Controlled Cyclic Loading - Constant Vertical Stress
Stress Controlled Cyclic Loading - Constant Vertical Stress
Stress Controlled Cyclic Loading - Constant Vertical Stress
Stress Controlled Cyclic Loading - Constant Vertical Stress
Consolidation - 3
Consolidation - 3 | svc |  | [kPa]
Consolidation - 3 | Vertical strain |  | [%]
Consolidation - 3 | Bulk density |  | [Mg/m³]
Consolidation - 3 | Dry density |  | [Mg/m³]
Consolidation - 3 | Void ratio |  | [-]
Consolidation - 3 | Water content |  | [%]
Shearing - Constant Vertical Stress
At peak shear stress
Shearing - Constant Vertical Stress - At peak shear stress | Shear stress |  | [kPa]
Shearing - Constant Vertical Stress - At peak shear stress | Shear strain |  | [%]
Shearing - Constant Vertical Stress - At peak shear stress | Vertical stress |  | [kPa]
Shearing - Constant Vertical Stress - At peak shear stress | Vertical strain |  | [%]
Shearing - Constant Vertical Stress - At peak shear stress | Bulk density |  | [Mg/m³]
Shearing - Constant Vertical Stress - At peak shear stress | Dry density |  | [Mg/m³]
Shearing - Constant Vertical Stress - At peak shear stress | Void ratio |  | [-]
Shearing - Constant Vertical Stress - At peak shear stress | Rate of strain |  | [%/hour]
At 15 % shear strain
Shearing - Constant Vertical Stress - At 15 % shear strain | Shear stress |  | [kPa]
Shearing - Constant Vertical Stress - At 15 % shear strain | Vertical stress |  | [kPa]
Shearing - Constant Vertical Stress - At 15 % shear strain | Vertical strain |  | [%]
Shearing - Constant Vertical Stress - At 15 % shear strain | Bulk density |  | [Mg/m³]
Shearing - Constant Vertical Stress - At 15 % shear strain | Dry density |  | [Mg/m³]
Shearing - Constant Vertical Stress - At 15 % shear strain | Void ratio |  | [-]
Shearing - Constant Volume
At peak shear stress
Shearing - Constant Volume - At peak shear stress | Shear stress | 89.9833 | [kPa]
Shearing - Constant Volume - At peak shear stress | Shear strain | 23.0993 | [%]
Shearing - Constant Volume - At peak shear stress | Shear induced -Dsv | -73.0739 | [kPa]
Shearing - Constant Volume - At peak shear stress | Vertical stress | 159.1168 | [kPa]
Shearing - Constant Volume - At peak shear stress | Vertical strain | 0 | [%]
Shearing - Constant Volume - At peak shear stress | Rate of strain | 2.9999 | [%/hour]
At 15 % shear strain
Shearing - Constant Volume - At 15 % shear strain | Shear stress | 85.8075 | [kPa]
Shearing - Constant Volume - At 15 % shear strain | Shear induced -Dsv | -69.5559 | [kPa]
Shearing - Constant Volume - At 15 % shear strain | Vertical stress | 155.5988 | [kPa]
Shearing - Constant Volume - At 15 % shear strain | Vertical strain | 0 | [%]
Final Specimen Conditions
Final Specimen Conditions | Water content | 21.1508 | [%]
Final Specimen Conditions | Bulk Density | 2.1432 | [Mg/m³]
Final Specimen Conditions | Dry density | 1.7691 | [Mg/m³]
Final Specimen Conditions | Void ratio | 0.52624 | [-]

## Consolidation - 1
Consolidation - 1
Root Time | Vertical Strain | Vertical Consolidation Stress
[minutes0.5] | [%] | [kPa]
0 | 0 | 5.6646
0.40825 | 0.0057823 | 5.8435
0.8165 | 0.046939 | 6.9765
1.2247 | 0.15816 | 8.7355
1.633 | 0.37007 | 11.4187
2.0412 | 0.75918 | 14.7579
2.4495 | 1.4109 | 18.902
2.8577 | 2.1762 | 23.9108
3.266 | 2.9548 | 29.6052
3.6742 | 3.7548 | 36.1046
4.0825 | 4.5963 | 43.4091
4.4907 | 5.2772 | 51.4588
4.899 | 5.702 | 60.2241
5.3072 | 6.0187 | 69.8242
5.7155 | 6.2745 | 80.2889
6.1237 | 6.4844 | 91.1411
6.532 | 6.6776 | 103.0071
6.9402 | 6.8592 | 115.6183
7.3485 | 7.033 | 129.0048
7.7567 | 7.2 | 143.1366
8.165 | 7.3622 | 157.8647
8.5732 | 7.5231 | 173.517
8.9815 | 7.6813 | 189.9146
9.3897 | 7.8388 | 207.0576
9.798 | 7.9935 | 225.0056
10.2062 | 8.1469 | 243.6691
10.6145 | 8.3003 | 263.0779
11.0227 | 8.4456 | 279.9824
11.431 | 8.5 | 279.9824
11.8392 | 8.5269 | 279.9526
12.2474 | 8.5446 | 280.0122
12.6557 | 8.5588 | 279.9824
13.0639 | 8.5697 | 280.0719
13.4722 | 8.5799 | 279.9526
13.8804 | 8.5881 | 279.893
14.2887 | 8.5963 | 279.9824
14.6969 | 8.6031 | 280.1315
15.1052 | 8.6092 | 280.0122
15.5134 | 8.6153 | 279.9526
15.9217 | 8.6211 | 280.0421
16.3299 | 8.6259 | 279.9526
16.7382 | 8.6313 | 279.893
17.1464 | 8.6361 | 279.9228
17.5547 | 8.6398 | 280.0421
17.9629 | 8.6442 | 280.0421
18.3712 | 8.6483 | 279.9824
18.7794 | 8.652 | 279.9824
19.1877 | 8.6558 | 280.1017
19.5959 | 8.6595 | 279.9526
20.0042 | 8.6629 | 279.9824
20.4124 | 8.6653 | 280.0122
20.8207 | 8.669 | 279.9526
21.2289 | 8.6724 | 279.893
21.6372 | 8.6755 | 279.9824
22.0454 | 8.6779 | 279.9526
22.4537 | 8.6803 | 280.0719
22.8619 | 8.6833 | 280.0421
23.2702 | 8.6864 | 279.9824
23.6784 | 8.6881 | 279.9526
24.0866 | 8.6905 | 279.9824
24.4949 | 8.6932 | 280.0122
24.9031 | 8.6956 | 280.0421
25.3114 | 8.698 | 279.9228
25.7196 | 8.7 | 280.0421
26.1279 | 8.7034 | 279.9526
26.5361 | 8.7048 | 279.9526
26.9444 | 8.7068 | 280.1017
27.3526 | 8.7092 | 279.9228
27.7609 | 8.7105 | 279.8035
28.1691 | 8.7133 | 280.1017
28.5774 | 8.7153 | 279.9824
28.9856 | 8.7173 | 279.9526
29.3939 | 8.7194 | 279.9526
29.8021 | 8.7211 | 279.9526
30.2104 | 8.7228 | 279.8334
30.6186 | 8.7245 | 280.0122
31.0269 | 8.7255 | 279.9526
31.4351 | 8.7272 | 280.0122
31.8434 | 8.7289 | 279.9526
32.2516 | 8.731 | 279.9824
32.6599 | 8.7327 | 279.9228
33.0681 | 8.7344 | 279.893
33.4764 | 8.7364 | 280.0421
33.8846 | 8.7378 | 280.0122
34.2929 | 8.7395 | 280.0122
34.7011 | 8.7412 | 279.9526
35.1094 | 8.7432 | 279.8632
35.5176 | 8.7442 | 280.0122
35.9258 | 8.7463 | 279.8334
36.3341 | 8.7473 | 280.0421
36.7423 | 8.7486 | 280.0421
37.1506 | 8.75 | 280.0122
37.5588 | 8.7514 | 280.0122

## Consolidation - 2
Consolidation - 2
Root Time | Vertical Strain | Vertical Consolidation Stress
[minutes0.5] | [%] | [kPa]
37.5588 | 8.7532 | 279.893
37.9495 | 8.7532 | 279.5948
37.9561 | 8.7529 | 278.8495
37.9671 | 8.7522 | 277.5079
37.9825 | 8.7505 | 275.4805
38.0022 | 8.7491 | 273.1252
38.0263 | 8.7468 | 270.2035
38.0548 | 8.7451 | 266.7152
38.0876 | 8.742 | 262.7202
38.1248 | 8.7379 | 258.1288
38.1663 | 8.7338 | 252.971
38.2121 | 8.7291 | 247.3362
38.2623 | 8.7233 | 241.1647
38.3167 | 8.7158 | 234.397
38.3753 | 8.708 | 227.1522
38.4383 | 8.6981 | 219.4006
38.5054 | 8.6866 | 211.0825
38.5768 | 8.6733 | 202.1383
38.6523 | 8.6593 | 192.7171
38.732 | 8.642 | 182.7891
38.8158 | 8.6223 | 172.1753
38.9037 | 8.5988 | 161.1442
38.9957 | 8.5719 | 149.5764
39.0918 | 8.54 | 137.4719
39.1918 | 8.5025 | 124.8905
39.2959 | 8.4573 | 111.6829
39.4039 | 8.4029 | 97.9685
39.5158 | 8.3417 | 86.0429
39.6316 | 8.3294 | 86.0131
39.7513 | 8.3243 | 86.0429
39.8748 | 8.3209 | 85.9535
40.0021 | 8.3179 | 86.0429
40.1331 | 8.3168 | 86.0429
40.2679 | 8.3151 | 86.0728
40.4063 | 8.3134 | 86.0131
40.5483 | 8.3117 | 86.0131
40.694 | 8.3107 | 86.0131
40.8432 | 8.3097 | 85.9833
40.9959 | 8.3083 | 86.0131
41.1522 | 8.308 | 85.9237
41.3118 | 8.3073 | 85.9237
41.4749 | 8.307 | 86.0429
41.6413 | 8.306 | 85.9833
41.8111 | 8.3046 | 85.9833
41.9841 | 8.3046 | 85.9237
42.1604 | 8.3039 | 86.0131
42.3399 | 8.3032 | 86.0131
42.5225 | 8.3029 | 85.9833
42.7083 | 8.3022 | 85.9833
42.8972 | 8.3022 | 85.9833
43.0891 | 8.3009 | 86.0131
43.2839 | 8.3009 | 85.8939
43.4818 | 8.3012 | 85.9535
43.6826 | 8.3012 | 85.9833
43.8862 | 8.3005 | 86.0728
44.0927 | 8.2995 | 86.0728
44.302 | 8.3002 | 85.9237
44.514 | 8.2995 | 85.9833
44.7288 | 8.2985 | 85.9833
44.9463 | 8.2981 | 85.9535
45.1664 | 8.2978 | 86.0131
45.3891 | 8.2974 | 85.9535
45.6143 | 8.2974 | 86.0728
45.8421 | 8.2971 | 85.9237
46.0724 | 8.2968 | 86.0728
46.3051 | 8.2961 | 85.9535
46.5403 | 8.2961 | 85.9535
46.7778 | 8.2957 | 85.9833
47.0177 | 8.2957 | 86.0429
47.2599 | 8.2954 | 86.0131
47.5044 | 8.2951 | 85.9535
47.7511 | 8.2951 | 85.9833
48 | 8.2954 | 85.9833
48.2511 | 8.2954 | 85.9535
48.5043 | 8.2947 | 86.0429
48.7596 | 8.2947 | 86.0429
49.017 | 8.2944 | 86.0131
49.2764 | 8.2944 | 86.0131
49.5379 | 8.2944 | 85.9833
49.8013 | 8.2944 | 85.9535
50.0666 | 8.2937 | 85.9833
50.3339 | 8.294 | 85.9833
50.603 | 8.2937 | 85.9237
50.874 | 8.2934 | 86.0131
51.1468 | 8.2934 | 85.9237
51.4215 | 8.2937 | 85.9535
51.6978 | 8.293 | 85.9535
51.976 | 8.293 | 85.9833
52.2558 | 8.2927 | 85.9535
52.5373 | 8.2927 | 85.9833
52.8205 | 8.2923 | 85.9535
53.1052 | 8.292 | 85.9833
53.3916 | 8.2923 | 85.9535
53.6796 | 8.2922 | 85.9833
53.9691 | 8.2922 | 86.0429
54.2602 | 8.2925 | 85.8939
54.5527 | 8.2922 | 85.8939
54.8468 | 8.2922 | 85.8641
55.1422 | 8.2922 | 85.9833
55.4392 | 8.2915 | 85.9535
55.7375 | 8.2912 | 86.0131
56.0372 | 8.2912 | 85.9237
56.3383 | 8.2912 | 85.9535
56.6407 | 8.2915 | 85.9535
56.9444 | 8.2918 | 85.9535
57.2495 | 8.2912 | 85.9833
57.5558 | 8.2918 | 85.9833
57.8633 | 8.2918 | 85.9535
58.1722 | 8.2918 | 86.0429
58.4822 | 8.2918 | 86.0429
58.7934 | 8.2918 | 86.0429
59.1058 | 8.2918 | 86.0429
59.4194 | 8.2922 | 86.1026
59.7341 | 8.2922 | 85.9833
60.05 | 8.2925 | 85.9237
60.3669 | 8.2918 | 86.0131
60.685 | 8.2918 | 85.8939
61.0041 | 8.2922 | 86.0131
61.3243 | 8.2918 | 85.9237
61.6455 | 8.2925 | 86.0131
61.9677 | 8.2922 | 85.9535
62.291 | 8.2925 | 85.8939
62.6152 | 8.2925 | 86.0131
62.9404 | 8.2932 | 85.9833
63.2666 | 8.2935 | 85.9535
63.5938 | 8.2929 | 86.0429
63.9218 | 8.2932 | 85.9237
64.0786 | 8.2929 | 86.192

## Cyclic Preshear
Stress Controlled Cyclic Loading - Constant Vertical Stress
Number of Cycles | Shear Stress | Shear Strain | Shear induced -DVertical Stress | Shear induced -Δσv/σvc | Vertical stress | Vertical strain | Vertical stress / consolidation Stress | Shear Stress / Consolidation Stress | Number of Cycles | Shear modulus | Damping ratio
[-] | [kPa] | [%] | [kPa] | [-] | [kPa] | [%] | [-] | [-] | [-] | [MPa] | [%]

## Consolidation - 3
Consolidation - 3
Root Time | Vertical Strain | Vertical Consolidation Stress
[minutes0.5] | [%] | [kPa]

## Shearing
Shearing Stage - Constant Vertical Stress | [7 empty] | Shearing Stage - Constant Volume
Shear Strain | Shear Stress | Shear Induced -DVertical Stress | Vertical Stress | Shear Induced ΔVertical Strain | Shear Stress / Consolidation Stress | Vertical Stress / Consolidation Stress | Shear Modulus | Shear Strain | Shear Stress | Shear induced -DVertical Stress | Vertical Stress | Shear Induced DVertical Strain | Shear Stress / Consolidation Stress | Vertical Stress / Consolidation Stress | Shear Modulus
[%] | [kPa] | [kPa] | [kPa] | [%] | [-] | [-] | [MPa] | [%] | [kPa] | [kPa] | [kPa] | [%] | [-] | [-] | [MPa]
[8 empty] | 0 | 0.063355 | 0 | 86.0429 | 0 | 0.00073631 | 1
[8 empty] | 0.049257 | 10.795 | -2.1168 | 88.1597 | 0.00037089 | 0.12546 | 1.0246
[8 empty] | 0.099287 | 15.0868 | -4.1143 | 90.1573 | 0 | 0.17534 | 1.0478 | 15.1313
[8 empty] | 0.1492 | 17.7984 | -5.6646 | 91.7076 | 0 | 0.20686 | 1.0658 | 11.8871
[8 empty] | 0.19923 | 19.9436 | -7.1255 | 93.1685 | 0 | 0.23179 | 1.0828 | 9.9785
[8 empty] | 0.24927 | 21.7311 | -8.6162 | 94.6592 | 0.00037089 | 0.25256 | 1.1001 | 8.6926
[8 empty] | 0.29925 | 23.28 | -9.7491 | 95.7921 | 0.00037089 | 0.27056 | 1.1133 | 7.7582
[8 empty] | 0.34924 | 24.5904 | -10.7032 | 96.7461 | 0 | 0.28579 | 1.1244 | 7.0229
[8 empty] | 0.39919 | 25.8412 | -11.7765 | 97.8194 | 0 | 0.30033 | 1.1369 | 6.4576
[8 empty] | 0.44922 | 27.1814 | -12.9094 | 98.9524 | 0 | 0.31591 | 1.15 | 6.0367
[8 empty] | 0.49922 | 28.1043 | -13.9529 | 99.9959 | 0 | 0.32663 | 1.1622 | 5.617
[8 empty] | 0.54925 | 29.2657 | -14.907 | 100.9499 | 0.00037089 | 0.34013 | 1.1733 | 5.3168
[8 empty] | 0.59924 | 30.1885 | -15.8908 | 101.9338 | 0 | 0.35085 | 1.1847 | 5.0272
[8 empty] | 0.64927 | 31.0517 | -16.666 | 102.7089 | -0.00037089 | 0.36089 | 1.1937 | 4.7728
[8 empty] | 0.69922 | 31.9746 | -17.5008 | 103.5437 | 0.00037089 | 0.37161 | 1.2034 | 4.5638
[8 empty] | 0.74921 | 32.7782 | -18.3057 | 104.3487 | 0 | 0.38095 | 1.2128 | 4.3666
[8 empty] | 0.79925 | 33.552 | -18.902 | 104.945 | 0 | 0.38994 | 1.2197 | 4.19
[8 empty] | 0.84915 | 34.1469 | -19.4089 | 105.4518 | 0.00037089 | 0.39686 | 1.2256 | 4.0139
[8 empty] | 0.89918 | 34.8611 | -19.9455 | 105.9884 | 0 | 0.40516 | 1.2318 | 3.8699
[8 empty] | 0.94922 | 35.5156 | -20.5716 | 106.6145 | -0.00037089 | 0.41277 | 1.2391 | 3.7349
[8 empty] | 0.99925 | 36.0807 | -20.8996 | 106.9425 | 0 | 0.41933 | 1.2429 | 3.6044
[8 empty] | 1.0492 | 36.8545 | -21.5853 | 107.6282 | 0 | 0.42833 | 1.2509 | 3.5066
[8 empty] | 1.0992 | 37.36 | -22.1815 | 108.2245 | -0.00037089 | 0.4342 | 1.2578 | 3.393
[8 empty] | 1.1492 | 37.9251 | -22.6288 | 108.6717 | 0 | 0.44077 | 1.263 | 3.2945
[8 empty] | 1.1992 | 38.371 | -22.748 | 108.791 | 0 | 0.44595 | 1.2644 | 3.1945
[8 empty] | 1.2492 | 38.9659 | -23.1058 | 109.1487 | 0 | 0.45287 | 1.2685 | 3.1141
[8 empty] | 1.2992 | 39.4118 | -23.2847 | 109.3276 | 0 | 0.45805 | 1.2706 | 3.0286
[8 empty] | 1.3493 | 40.0067 | -23.5232 | 109.5661 | 0 | 0.46496 | 1.2734 | 2.9604
[8 empty] | 1.3993 | 40.065 | -23.8809 | 109.9239 | 0 | 0.46564 | 1.2775 | 2.8588
[8 empty] | 1.4493 | 40.66 | -24.0598 | 110.1028 | 0 | 0.47255 | 1.2796 | 2.8012
[8 empty] | 1.4992 | 41.1059 | -24.3878 | 110.4307 | 0 | 0.47774 | 1.2834 | 2.7375
[8 empty] | 1.5492 | 41.4623 | -24.5368 | 110.5798 | 0 | 0.48188 | 1.2852 | 2.6723
[8 empty] | 1.5992 | 41.6697 | -24.7754 | 110.8183 | 0 | 0.48429 | 1.2879 | 2.6017
[8 empty] | 1.6493 | 42.205 | -24.9542 | 110.9972 | -0.00037089 | 0.49051 | 1.29 | 2.5552
[8 empty] | 1.6993 | 42.5316 | -25.2822 | 111.3251 | 0.00037089 | 0.49431 | 1.2938 | 2.4992
[8 empty] | 1.7492 | 43.0371 | -25.7592 | 111.8022 | 0 | 0.50018 | 1.2994 | 2.4567
[8 empty] | 1.7992 | 43.5129 | -26.3257 | 112.3686 | 0 | 0.50571 | 1.306 | 2.4149
[8 empty] | 1.8492 | 43.7799 | -26.6834 | 112.7264 | 0.00037089 | 0.50881 | 1.3101 | 2.3641
[8 empty] | 1.8992 | 44.2258 | -27.1605 | 113.2034 | 0 | 0.514 | 1.3157 | 2.3253
[8 empty] | 1.9492 | 44.6717 | -27.5481 | 113.591 | 0.00037089 | 0.51918 | 1.3202 | 2.2885
[8 empty] | 1.9992 | 44.9685 | -27.9058 | 113.9488 | 0 | 0.52263 | 1.3243 | 2.2462
[8 empty] | 2.0492 | 45.1759 | -28.204 | 114.2469 | 0.00037089 | 0.52504 | 1.3278 | 2.2015
[8 empty] | 2.0993 | 45.6218 | -28.7406 | 114.7836 | 0 | 0.53022 | 1.334 | 2.1702
[8 empty] | 2.1493 | 45.8889 | -29.1878 | 115.2308 | 0 | 0.53333 | 1.3392 | 2.1322
[8 empty] | 2.1992 | 46.3348 | -29.635 | 115.678 | 0.00037089 | 0.53851 | 1.3444 | 2.104
[8 empty] | 2.2492 | 46.6316 | -29.7841 | 115.827 | -0.00037089 | 0.54196 | 1.3462 | 2.0704
[8 empty] | 2.2992 | 47.0776 | -30.4102 | 116.4531 | 0 | 0.54714 | 1.3534 | 2.0448
[8 empty] | 2.3492 | 47.434 | -30.5891 | 116.632 | 0.00037089 | 0.55128 | 1.3555 | 2.0164
[8 empty] | 2.3992 | 47.7905 | -30.917 | 116.96 | -0.00037089 | 0.55543 | 1.3593 | 1.9893
[8 empty] | 2.4492 | 48.0278 | -31.1853 | 117.2283 | 0 | 0.55818 | 1.3624 | 1.9583
[8 empty] | 2.4992 | 48.4737 | -31.6326 | 117.6755 | -0.00037089 | 0.56337 | 1.3676 | 1.937
[8 empty] | 2.5492 | 48.7407 | -32.05 | 118.0929 | 0 | 0.56647 | 1.3725 | 1.9095
[8 empty] | 2.5992 | 49.0078 | -32.4375 | 118.4805 | 0 | 0.56957 | 1.377 | 1.883
[8 empty] | 2.6493 | 49.3643 | -32.7357 | 118.7786 | 0.00037089 | 0.57372 | 1.3805 | 1.8609
[8 empty] | 2.6992 | 49.7506 | -33.0934 | 119.1364 | 0 | 0.57821 | 1.3846 | 1.8408
[8 empty] | 2.7492 | 49.8984 | -33.3021 | 119.3451 | 0 | 0.57992 | 1.387 | 1.8127
[8 empty] | 2.7992 | 50.2549 | -33.6003 | 119.6432 | 0 | 0.58407 | 1.3905 | 1.7931
[8 empty] | 2.8493 | 50.5816 | -33.958 | 120.001 | 0 | 0.58787 | 1.3947 | 1.773
[8 empty] | 2.8992 | 50.8487 | -34.2264 | 120.2693 | -0.00037089 | 0.59097 | 1.3978 | 1.7517
[8 empty] | 2.9493 | 51.1456 | -34.2264 | 120.2693 | 0.00037089 | 0.59442 | 1.3978 | 1.732
[8 empty] | 2.9992 | 51.5021 | -34.5245 | 120.5675 | -0.00037089 | 0.59856 | 1.4012 | 1.7151
[8 empty] | 3.0492 | 51.7394 | -34.6139 | 120.6569 | -0.00037089 | 0.60132 | 1.4023 | 1.6947
[8 empty] | 3.0992 | 51.917 | -34.5841 | 120.6271 | 0.00037089 | 0.60339 | 1.4019 | 1.6731
[8 empty] | 3.1492 | 52.1245 | -34.7332 | 120.7761 | 0.00037089 | 0.6058 | 1.4037 | 1.6531
[8 empty] | 3.1993 | 52.3916 | -34.8525 | 120.8954 | 0 | 0.6089 | 1.4051 | 1.6356
[8 empty] | 3.2493 | 52.8077 | -35.2102 | 121.2532 | 0 | 0.61374 | 1.4092 | 1.6232
[8 empty] | 3.2993 | 52.6276 | -35.2102 | 121.2532 | 0 | 0.61164 | 1.4092 | 1.5932
[8 empty] | 3.3492 | 52.8947 | -35.5382 | 121.5811 | 0 | 0.61475 | 1.413 | 1.5774
[8 empty] | 3.3993 | 53.3109 | -35.9258 | 121.9687 | 0 | 0.61958 | 1.4175 | 1.5664
[8 empty] | 3.4492 | 53.4886 | -36.0748 | 122.1178 | 0 | 0.62165 | 1.4193 | 1.5489
[8 empty] | 3.4992 | 53.7557 | -36.6115 | 122.6544 | 0 | 0.62475 | 1.4255 | 1.5344
[8 empty] | 3.5493 | 54.1718 | -37.1183 | 123.1613 | 0 | 0.62959 | 1.4314 | 1.5245
[8 empty] | 3.5993 | 54.5284 | -37.4165 | 123.4594 | 0 | 0.63373 | 1.4349 | 1.5132
[8 empty] | 3.6492 | 54.7359 | -37.5953 | 123.6383 | 0 | 0.63615 | 1.4369 | 1.4982
[8 empty] | 3.6994 | 54.8837 | -37.8935 | 123.9364 | 0 | 0.63786 | 1.4404 | 1.4819
[8 empty] | 3.7493 | 55.2105 | -38.2811 | 124.324 | 0.00074177 | 0.64166 | 1.4449 | 1.4709
[8 empty] | 3.7993 | 55.3285 | -38.4898 | 124.5327 | 0 | 0.64303 | 1.4473 | 1.4546
[8 empty] | 3.8492 | 55.6851 | -38.6686 | 124.7116 | 0 | 0.64718 | 1.4494 | 1.445
[8 empty] | 3.8994 | 55.9821 | -38.7581 | 124.801 | 0 | 0.65063 | 1.4505 | 1.434
[8 empty] | 3.9492 | 56.1299 | -38.9072 | 124.9501 | 0 | 0.65235 | 1.4522 | 1.4197
[8 empty] | 3.9993 | 56.3971 | -39.0264 | 125.0694 | 0.00037089 | 0.65545 | 1.4536 | 1.4086
[8 empty] | 4.0492 | 56.5449 | -39.1158 | 125.1588 | 0 | 0.65717 | 1.4546 | 1.3949
[8 empty] | 4.0992 | 56.8419 | -38.8773 | 124.9203 | 0.00037089 | 0.66062 | 1.4518 | 1.3851
[8 empty] | 4.1493 | 57.109 | -39.3245 | 125.3675 | 0 | 0.66373 | 1.457 | 1.3748
[8 empty] | 4.1993 | 57.3166 | -39.5034 | 125.5464 | -0.00037089 | 0.66614 | 1.4591 | 1.3634
[8 empty] | 4.2492 | 57.5539 | -39.6227 | 125.6656 | 0 | 0.6689 | 1.4605 | 1.353
[8 empty] | 4.2992 | 57.7614 | -39.8314 | 125.8743 | -0.00037089 | 0.67131 | 1.4629 | 1.3421
[8 empty] | 4.3492 | 57.9988 | -39.7419 | 125.7849 | 0 | 0.67407 | 1.4619 | 1.3321
[8 empty] | 4.3993 | 58.2063 | -39.8314 | 125.8743 | 0 | 0.67648 | 1.4629 | 1.3216
[8 empty] | 4.4492 | 58.3542 | -40.0401 | 126.083 | -0.00037089 | 0.6782 | 1.4653 | 1.3101
[8 empty] | 4.4993 | 58.5617 | -40.0699 | 126.1128 | 0 | 0.68061 | 1.4657 | 1.3002
[8 empty] | 4.5492 | 58.7991 | -40.4575 | 126.5004 | 0 | 0.68337 | 1.4702 | 1.2911
[8 empty] | 4.5992 | 59.0662 | -40.6364 | 126.6793 | -0.00037089 | 0.68647 | 1.4723 | 1.2829
[8 empty] | 4.6493 | 59.244 | -40.8451 | 126.888 | -0.00037089 | 0.68854 | 1.4747 | 1.2729
[8 empty] | 4.6992 | 59.4217 | -41.0836 | 127.1265 | 0 | 0.69061 | 1.4775 | 1.2632
[8 empty] | 4.7493 | 59.6591 | -41.5606 | 127.6035 | 0.00037089 | 0.69336 | 1.483 | 1.2548
[8 empty] | 4.7992 | 59.9859 | -41.9184 | 127.9613 | 0 | 0.69716 | 1.4872 | 1.2486
[8 empty] | 4.8492 | 60.1636 | -42.3656 | 128.4085 | -0.00037089 | 0.69923 | 1.4924 | 1.2394
[8 empty] | 4.8992 | 60.4606 | -42.6637 | 128.7066 | 0 | 0.70268 | 1.4958 | 1.2328
[8 empty] | 4.9492 | 60.6383 | -43.0513 | 129.0942 | 0 | 0.70475 | 1.5003 | 1.2239
[8 empty] | 4.9992 | 60.995 | -43.4389 | 129.4818 | 0 | 0.70889 | 1.5049 | 1.2188
[8 empty] | 5.0492 | 61.2025 | -43.9755 | 130.0185 | 0 | 0.7113 | 1.5111 | 1.2109
[8 empty] | 5.0993 | 61.4995 | -44.0948 | 130.1377 | 0.00037089 | 0.71475 | 1.5125 | 1.2048
[8 empty] | 5.1493 | 61.6773 | -44.4525 | 130.4955 | 0.00037089 | 0.71682 | 1.5166 | 1.1966
[8 empty] | 5.1993 | 61.8551 | -44.7209 | 130.7638 | 0 | 0.71889 | 1.5198 | 1.1885
[8 empty] | 5.2492 | 62.1521 | -44.9594 | 131.0023 | 0 | 0.72234 | 1.5225 | 1.1828
[8 empty] | 5.2992 | 62.4193 | -45.3768 | 131.4197 | 0.00037089 | 0.72544 | 1.5274 | 1.1767
[8 empty] | 5.3492 | 62.6865 | -45.7644 | 131.8073 | -0.00037089 | 0.72855 | 1.5319 | 1.1707
[8 empty] | 5.3993 | 62.8345 | -45.9134 | 131.9564 | 0 | 0.73027 | 1.5336 | 1.1626
[8 empty] | 5.4493 | 63.042 | -46.0327 | 132.0756 | 0.00037089 | 0.73268 | 1.535 | 1.1557
[8 empty] | 5.4992 | 63.2198 | -45.9432 | 131.9862 | -0.00037089 | 0.73475 | 1.534 | 1.1485
[8 empty] | 5.5492 | 63.4572 | -46.0625 | 132.1054 | 0 | 0.73751 | 1.5353 | 1.1424
[8 empty] | 5.5993 | 63.6052 | -46.1221 | 132.1651 | 0.00037089 | 0.73923 | 1.536 | 1.1348
[8 empty] | 5.6492 | 63.8128 | -46.2712 | 132.3141 | -0.00037089 | 0.74164 | 1.5378 | 1.1285
[8 empty] | 5.6992 | 63.9011 | -46.2712 | 132.3141 | 0 | 0.74267 | 1.5378 | 1.1201
[8 empty] | 5.7492 | 64.1982 | -46.7482 | 132.7912 | 0.00037089 | 0.74612 | 1.5433 | 1.1155
[8 empty] | 5.7993 | 64.4654 | -46.8675 | 132.9104 | 0.00037089 | 0.74922 | 1.5447 | 1.1105
[8 empty] | 5.8493 | 64.673 | -47.1358 | 133.1787 | -0.00037089 | 0.75164 | 1.5478 | 1.1046
[8 empty] | 5.8992 | 64.7316 | -47.4041 | 133.4471 | 0 | 0.75232 | 1.5509 | 1.0962
[8 empty] | 5.9492 | 65.0882 | -47.7023 | 133.7452 | 0 | 0.75646 | 1.5544 | 1.093
[8 empty] | 5.9993 | 65.266 | -48.0004 | 134.0433 | 0 | 0.75853 | 1.5579 | 1.0868
[8 empty] | 6.0493 | 65.4439 | -48.2985 | 134.3415 | 0 | 0.7606 | 1.5613 | 1.0808
[8 empty] | 6.0992 | 65.8005 | -48.865 | 134.9079 | 0 | 0.76474 | 1.5679 | 1.0778
[8 empty] | 6.1493 | 65.8591 | -49.1035 | 135.1465 | 0.00037089 | 0.76542 | 1.5707 | 1.07
[8 empty] | 6.1992 | 66.1562 | -49.4315 | 135.4744 | 0 | 0.76887 | 1.5745 | 1.0661
[8 empty] | 6.2492 | 66.4532 | -49.7892 | 135.8322 | -0.00037089 | 0.77233 | 1.5787 | 1.0624
[8 empty] | 6.2993 | 66.6012 | -50.1172 | 136.1601 | 0 | 0.77405 | 1.5825 | 1.0563
[8 empty] | 6.3492 | 66.6002 | -50.3557 | 136.3986 | 0.00037089 | 0.77403 | 1.5852 | 1.048
[8 empty] | 6.3992 | 66.5991 | -50.8029 | 136.8458 | 0 | 0.77402 | 1.5904 | 1.0398
[8 empty] | 6.4492 | 66.9857 | -51.3992 | 137.4421 | 0 | 0.77851 | 1.5974 | 1.0377
[8 empty] | 6.4992 | 67.1933 | -51.5781 | 137.621 | 0 | 0.78093 | 1.5994 | 1.0329
[8 empty] | 6.5492 | 67.4009 | -51.8762 | 137.9191 | 0 | 0.78334 | 1.6029 | 1.0282
[8 empty] | 6.5992 | 67.6384 | -52.2638 | 138.3067 | -0.00037089 | 0.7861 | 1.6074 | 1.024
[8 empty] | 6.6492 | 67.9355 | -52.4725 | 138.5154 | 0 | 0.78955 | 1.6098 | 1.0207
[8 empty] | 6.6993 | 68.1133 | -52.9495 | 138.9924 | 0.00037089 | 0.79162 | 1.6154 | 1.0158
[8 empty] | 6.7492 | 68.2912 | -53.0986 | 139.1415 | 0.00037089 | 0.79369 | 1.6171 | 1.0109
[8 empty] | 6.7992 | 68.5585 | -53.4862 | 139.5291 | -0.00037089 | 0.79679 | 1.6216 | 1.0074
[8 empty] | 6.8492 | 68.7363 | -53.5756 | 139.6185 | -0.00037089 | 0.79886 | 1.6227 | 1.0026
[8 empty] | 6.8992 | 69.0036 | -53.9334 | 139.9763 | 0 | 0.80197 | 1.6268 | 0.99924
[8 empty] | 6.9492 | 69.092 | -53.8141 | 139.8571 | 0 | 0.80299 | 1.6254 | 0.99333
[8 empty] | 6.9992 | 69.1805 | -53.993 | 140.0359 | 0 | 0.80402 | 1.6275 | 0.9875
[8 empty] | 7.0493 | 69.5074 | -54.2613 | 140.3043 | 0.00037089 | 0.80782 | 1.6306 | 0.98512
[8 empty] | 7.0992 | 69.7151 | -54.4998 | 140.5428 | -0.00037089 | 0.81024 | 1.6334 | 0.98111
[8 empty] | 7.1493 | 69.8333 | -54.7383 | 140.7813 | 0 | 0.81161 | 1.6362 | 0.9759
[8 empty] | 7.1992 | 69.9515 | -55.0067 | 141.0496 | 0 | 0.81298 | 1.6393 | 0.97078
[8 empty] | 7.2492 | 70.04 | -55.0067 | 141.0496 | 0 | 0.81401 | 1.6393 | 0.9653
[8 empty] | 7.2993 | 70.1284 | -55.0663 | 141.1092 | 0 | 0.81504 | 1.64 | 0.95989
[8 empty] | 7.3492 | 70.3659 | -55.2452 | 141.2881 | -0.00037089 | 0.8178 | 1.6421 | 0.9566
[8 empty] | 7.3993 | 70.5438 | -55.3346 | 141.3776 | 0 | 0.81987 | 1.6431 | 0.95253
[8 empty] | 7.4493 | 70.662 | -55.752 | 141.795 | 0 | 0.82124 | 1.648 | 0.94773
[8 empty] | 7.4993 | 70.8697 | -55.6328 | 141.6757 | 0 | 0.82366 | 1.6466 | 0.94417
[8 empty] | 7.5493 | 71.0476 | -55.7222 | 141.7651 | 0 | 0.82572 | 1.6476 | 0.94028
[8 empty] | 7.5992 | 71.1361 | -55.6626 | 141.7055 | -0.00037089 | 0.82675 | 1.6469 | 0.93527
[8 empty] | 7.6493 | 71.4034 | -55.7818 | 141.8248 | 0 | 0.82986 | 1.6483 | 0.93264
[8 empty] | 7.6993 | 71.4024 | -55.5731 | 141.6161 | 0 | 0.82985 | 1.6459 | 0.92656
[8 empty] | 7.7493 | 71.5207 | -55.6328 | 141.6757 | -0.00037089 | 0.83122 | 1.6466 | 0.92211
[8 empty] | 7.7993 | 71.7284 | -55.8116 | 141.8546 | 0 | 0.83364 | 1.6486 | 0.91886
[8 empty] | 7.8492 | 71.7573 | -55.8713 | 141.9142 | 0.00037089 | 0.83397 | 1.6493 | 0.91339
[8 empty] | 7.8992 | 71.8159 | -55.6029 | 141.6459 | 0 | 0.83465 | 1.6462 | 0.90835
[8 empty] | 7.9493 | 72.0236 | -55.6626 | 141.7055 | 0 | 0.83707 | 1.6469 | 0.90524
[8 empty] | 7.9993 | 72.1121 | -55.6626 | 141.7055 | -0.00037089 | 0.83809 | 1.6469 | 0.90069
[8 empty] | 8.0493 | 72.2304 | -55.752 | 141.795 | -0.00037089 | 0.83947 | 1.648 | 0.89656
[8 empty] | 8.0992 | 72.3189 | -55.8713 | 141.9142 | 0.00037089 | 0.8405 | 1.6493 | 0.89213
[8 empty] | 8.1493 | 72.5564 | -56.229 | 142.272 | -0.00037089 | 0.84326 | 1.6535 | 0.88956
[8 empty] | 8.1992 | 72.6449 | -56.5272 | 142.5701 | 0 | 0.84429 | 1.657 | 0.88523
[8 empty] | 8.2493 | 72.9719 | -56.8253 | 142.8683 | 0 | 0.84809 | 1.6604 | 0.88381
[8 empty] | 8.2992 | 73.0604 | -57.1831 | 143.226 | 0 | 0.84912 | 1.6646 | 0.87956
[8 empty] | 8.3492 | 73.2681 | -57.6005 | 143.6434 | 0 | 0.85153 | 1.6694 | 0.87678
[8 empty] | 8.3992 | 73.4163 | -57.5408 | 143.5838 | 0 | 0.85325 | 1.6687 | 0.87333
[8 empty] | 8.4493 | 73.624 | -57.9582 | 144.0012 | 0 | 0.85567 | 1.6736 | 0.87062
[8 empty] | 8.4992 | 73.5336 | -58.4353 | 144.4782 | 0 | 0.85462 | 1.6791 | 0.86443
[8 empty] | 8.5493 | 73.7712 | -58.8527 | 144.8956 | 0 | 0.85738 | 1.684 | 0.86215
[8 empty] | 8.5993 | 73.8895 | -59.0614 | 145.1043 | 0 | 0.85875 | 1.6864 | 0.85852
[8 empty] | 8.6493 | 74.0377 | -59.2104 | 145.2534 | -0.00037089 | 0.86047 | 1.6881 | 0.85526
[8 empty] | 8.6993 | 74.0964 | -59.598 | 145.6409 | 0 | 0.86116 | 1.6927 | 0.85103
[8 empty] | 8.7493 | 74.3936 | -59.7173 | 145.7602 | 0.00037089 | 0.86461 | 1.694 | 0.84956
[8 empty] | 8.7992 | 74.3926 | -59.8663 | 145.9093 | 0.00037089 | 0.8646 | 1.6958 | 0.84473
[8 empty] | 8.8493 | 74.66 | -60.0154 | 146.0583 | 0 | 0.86771 | 1.6975 | 0.84297
[8 empty] | 8.8993 | 74.7784 | -60.2837 | 146.3267 | -0.00037089 | 0.86908 | 1.7006 | 0.83956
[8 empty] | 8.9493 | 74.9265 | -60.3135 | 146.3565 | 0 | 0.8708 | 1.701 | 0.83653
[8 empty] | 8.9993 | 75.0151 | -60.3434 | 146.3863 | 0 | 0.87183 | 1.7013 | 0.83286
[8 empty] | 9.0492 | 75.1036 | -60.5819 | 146.6248 | -0.00037089 | 0.87286 | 1.7041 | 0.82924
[8 empty] | 9.0992 | 75.2219 | -60.6713 | 146.7143 | 0 | 0.87424 | 1.7051 | 0.82599
[8 empty] | 9.1492 | 75.3403 | -60.5222 | 146.5652 | 0 | 0.87561 | 1.7034 | 0.82277
[8 empty] | 9.1992 | 75.5481 | -60.5521 | 146.595 | 0 | 0.87803 | 1.7037 | 0.82055
[8 empty] | 9.2492 | 75.5174 | -60.6415 | 146.6844 | 0 | 0.87767 | 1.7048 | 0.81579
[8 empty] | 9.2993 | 75.6357 | -60.6713 | 146.7143 | 0.00037089 | 0.87905 | 1.7051 | 0.81267
[8 empty] | 9.3492 | 75.6646 | -60.6415 | 146.6844 | 0 | 0.87938 | 1.7048 | 0.80864
[8 empty] | 9.3993 | 75.9023 | -60.7309 | 146.7739 | 0 | 0.88214 | 1.7058 | 0.80686
[8 empty] | 9.4493 | 76.1101 | -60.7906 | 146.8335 | -0.00037089 | 0.88456 | 1.7065 | 0.80479
[8 empty] | 9.4993 | 76.0496 | -60.7011 | 146.7441 | 0 | 0.88386 | 1.7055 | 0.79992
[8 empty] | 9.5493 | 76.2872 | -60.7607 | 146.8037 | 0 | 0.88662 | 1.7062 | 0.79821
[8 empty] | 9.5993 | 76.2863 | -60.9694 | 147.0124 | -0.00037089 | 0.88661 | 1.7086 | 0.79405
[8 empty] | 9.6493 | 76.4047 | -60.9098 | 146.9528 | 0 | 0.88798 | 1.7079 | 0.79116
[8 empty] | 9.6993 | 76.6125 | -61.3868 | 147.4298 | 0 | 0.8904 | 1.7134 | 0.78922
[8 empty] | 9.7493 | 76.7905 | -61.5061 | 147.549 | 0 | 0.89247 | 1.7148 | 0.787
[8 empty] | 9.7993 | 76.8195 | -61.5359 | 147.5789 | 0 | 0.8928 | 1.7152 | 0.78328
[8 empty] | 9.8493 | 77.0273 | -61.7446 | 147.7876 | 0 | 0.89522 | 1.7176 | 0.78142
[8 empty] | 9.8993 | 77.1755 | -61.9533 | 147.9962 | 0 | 0.89694 | 1.72 | 0.77896
[8 empty] | 9.9492 | 77.2641 | -62.0129 | 148.0559 | 0 | 0.89797 | 1.7207 | 0.77595
[8 empty] | 9.9993 | 77.4123 | -62.0129 | 148.0559 | 0.00074177 | 0.89969 | 1.7207 | 0.77354
[8 empty] | 10.0493 | 77.471 | -62.1322 | 148.1751 | 0 | 0.90038 | 1.7221 | 0.77028
[8 empty] | 10.0993 | 77.6491 | -62.1918 | 148.2348 | 0 | 0.90245 | 1.7228 | 0.76823
[8 empty] | 10.1492 | 77.678 | -62.4005 | 148.4435 | 0 | 0.90278 | 1.7252 | 0.76474
[8 empty] | 10.1993 | 77.8263 | -62.6092 | 148.6522 | 0 | 0.9045 | 1.7277 | 0.76244
[8 empty] | 10.2493 | 78.0341 | -62.7881 | 148.831 | 0 | 0.90692 | 1.7297 | 0.76074
[8 empty] | 10.2992 | 78.0035 | -62.7881 | 148.831 | 0 | 0.90656 | 1.7297 | 0.75676
[8 empty] | 10.3493 | 78.2709 | -62.9968 | 149.0397 | -0.00037089 | 0.90967 | 1.7322 | 0.75568
[8 empty] | 10.3993 | 78.3595 | -63.2353 | 149.2782 | 0.00037089 | 0.9107 | 1.7349 | 0.7529
[8 empty] | 10.4492 | 78.3885 | -63.2055 | 149.2484 | 0 | 0.91104 | 1.7346 | 0.74958
[8 empty] | 10.4993 | 78.6262 | -63.3844 | 149.4273 | 0 | 0.9138 | 1.7367 | 0.74827
[8 empty] | 10.5492 | 78.6552 | -63.4738 | 149.5168 | 0 | 0.91414 | 1.7377 | 0.745
[8 empty] | 10.5993 | 78.7438 | -63.5334 | 149.5764 | -0.00037089 | 0.91517 | 1.7384 | 0.74232
[8 empty] | 10.6492 | 78.8622 | -63.5633 | 149.6062 | 0 | 0.91655 | 1.7387 | 0.73995
[8 empty] | 10.6993 | 78.9509 | -63.6527 | 149.6956 | 0 | 0.91758 | 1.7398 | 0.73732
[8 empty] | 10.7492 | 78.9799 | -63.8316 | 149.8745 | 0 | 0.91791 | 1.7419 | 0.73416
[8 empty] | 10.7993 | 79.1877 | -63.5931 | 149.636 | -0.00037089 | 0.92033 | 1.7391 | 0.73268
[8 empty] | 10.8493 | 79.336 | -63.8018 | 149.8447 | 0 | 0.92205 | 1.7415 | 0.73067
[8 empty] | 10.8992 | 79.2756 | -63.8316 | 149.8745 | -0.00037089 | 0.92135 | 1.7419 | 0.72677
[8 empty] | 10.9492 | 79.4835 | -64.0701 | 150.113 | 0 | 0.92376 | 1.7446 | 0.72535
[8 empty] | 10.9993 | 79.5125 | -63.921 | 149.964 | 0 | 0.9241 | 1.7429 | 0.72231
[8 empty] | 11.0493 | 79.5713 | -63.921 | 149.964 | 0 | 0.92479 | 1.7429 | 0.71958
[8 empty] | 11.0993 | 79.809 | -64.4577 | 150.5006 | 0.00037089 | 0.92755 | 1.7491 | 0.71847
[8 empty] | 11.1493 | 79.8082 | -64.0999 | 150.1429 | 0 | 0.92754 | 1.745 | 0.71524
[8 empty] | 11.1993 | 80.0161 | -64.1297 | 150.1727 | -0.00037089 | 0.92996 | 1.7453 | 0.71391
[8 empty] | 11.2493 | 79.8961 | -64.2192 | 150.2621 | 0.00037089 | 0.92856 | 1.7464 | 0.70967
[8 empty] | 11.2992 | 80.104 | -64.3086 | 150.3515 | 0 | 0.93098 | 1.7474 | 0.70837
[8 empty] | 11.3493 | 80.2224 | -64.4279 | 150.4708 | 0 | 0.93235 | 1.7488 | 0.70629
[8 empty] | 11.3993 | 80.3707 | -64.249 | 150.2919 | 0 | 0.93408 | 1.7467 | 0.70449
[8 empty] | 11.4492 | 80.3103 | -64.3384 | 150.3814 | 0 | 0.93337 | 1.7477 | 0.7009
[8 empty] | 11.4993 | 80.5481 | -64.5769 | 150.6199 | 0.00037089 | 0.93614 | 1.7505 | 0.69991
[8 empty] | 11.5492 | 80.5175 | -64.4577 | 150.5006 | 0 | 0.93578 | 1.7491 | 0.69662
[8 empty] | 11.5992 | 80.6658 | -64.6067 | 150.6497 | 0 | 0.93751 | 1.7509 | 0.69489
[8 empty] | 11.6492 | 80.6948 | -64.6664 | 150.7093 | 0 | 0.93784 | 1.7516 | 0.69216
[8 empty] | 11.6993 | 80.8729 | -64.6366 | 150.6795 | 0 | 0.93991 | 1.7512 | 0.69072
[8 empty] | 11.7493 | 80.9616 | -64.726 | 150.7689 | 0 | 0.94094 | 1.7523 | 0.68854
[8 empty] | 11.7993 | 81.1099 | -64.8751 | 150.918 | -0.00037089 | 0.94267 | 1.754 | 0.68687
[8 empty] | 11.8492 | 81.1986 | -64.9347 | 150.9776 | 0 | 0.9437 | 1.7547 | 0.68473
[8 empty] | 11.8993 | 81.1084 | -64.8154 | 150.8584 | 0.00037089 | 0.94265 | 1.7533 | 0.68109
[8 empty] | 11.9493 | 81.1971 | -64.726 | 150.7689 | 0 | 0.94368 | 1.7523 | 0.67899
[8 empty] | 11.9992 | 81.1367 | -64.6664 | 150.7093 | 0 | 0.94298 | 1.7516 | 0.67566
[8 empty] | 12.0493 | 81.2851 | -64.4577 | 150.5006 | 0 | 0.9447 | 1.7491 | 0.67408
[8 empty] | 12.0993 | 81.3439 | -64.3086 | 150.3515 | -0.00037089 | 0.94539 | 1.7474 | 0.67178
[8 empty] | 12.1493 | 81.4625 | -64.398 | 150.441 | 0 | 0.94677 | 1.7484 | 0.66999
[8 empty] | 12.1993 | 81.5214 | -64.398 | 150.441 | 0 | 0.94745 | 1.7484 | 0.66772
[8 empty] | 12.2493 | 81.6697 | -64.8154 | 150.8584 | 0 | 0.94917 | 1.7533 | 0.66621
[8 empty] | 12.2993 | 81.669 | -64.7558 | 150.7988 | 0 | 0.94917 | 1.7526 | 0.6635
[8 empty] | 12.3493 | 81.8471 | -65.1136 | 151.1565 | 0.00037089 | 0.95124 | 1.7568 | 0.66226
[8 empty] | 12.3993 | 82.0253 | -65.2328 | 151.2758 | 0 | 0.95331 | 1.7581 | 0.66102
[8 empty] | 12.4493 | 82.1438 | -65.3223 | 151.3652 | 0.00037089 | 0.95468 | 1.7592 | 0.65932
[8 empty] | 12.4992 | 82.1729 | -65.5906 | 151.6335 | 0 | 0.95502 | 1.7623 | 0.65692
[8 empty] | 12.5492 | 82.1722 | -65.68 | 151.723 | 0 | 0.95501 | 1.7633 | 0.65429
[8 empty] | 12.5993 | 82.3802 | -65.8887 | 151.9317 | 0 | 0.95743 | 1.7658 | 0.65334
[8 empty] | 12.6493 | 82.4689 | -65.7993 | 151.8422 | 0 | 0.95846 | 1.7647 | 0.65147
[8 empty] | 12.6993 | 82.5576 | -66.0378 | 152.0808 | 0.00037089 | 0.95949 | 1.7675 | 0.6496
[8 empty] | 12.7493 | 82.6464 | -66.0974 | 152.1404 | 0 | 0.96052 | 1.7682 | 0.64775
[8 empty] | 12.7993 | 82.5562 | -66.1273 | 152.1702 | 0.00037089 | 0.95948 | 1.7685 | 0.64451
[8 empty] | 12.8493 | 82.8238 | -66.5148 | 152.5578 | 0 | 0.96259 | 1.773 | 0.64409
[8 empty] | 12.8993 | 82.7933 | -66.6043 | 152.6472 | -0.00037089 | 0.96223 | 1.7741 | 0.64135
[8 empty] | 12.9493 | 83.1802 | -66.8726 | 152.9155 | 0 | 0.96673 | 1.7772 | 0.64186
[8 empty] | 12.9993 | 83.1497 | -67.0217 | 153.0646 | 0 | 0.96637 | 1.7789 | 0.63916
[8 empty] | 13.0492 | 83.2086 | -67.0813 | 153.1242 | 0 | 0.96706 | 1.7796 | 0.63717
[8 empty] | 13.0993 | 83.2974 | -67.2304 | 153.2733 | 0 | 0.96809 | 1.7814 | 0.63541
[8 empty] | 13.1493 | 83.4458 | -67.2602 | 153.3031 | 0 | 0.96982 | 1.7817 | 0.63412
[8 empty] | 13.1993 | 83.5942 | -67.5881 | 153.6311 | 0 | 0.97154 | 1.7855 | 0.63284
[8 empty] | 13.2493 | 83.5935 | -67.3794 | 153.4224 | -0.00037089 | 0.97153 | 1.7831 | 0.63045
[8 empty] | 13.2993 | 83.7419 | -67.4987 | 153.5416 | 0 | 0.97326 | 1.7845 | 0.62919
[8 empty] | 13.3493 | 83.7114 | -67.5583 | 153.6013 | -0.00037089 | 0.9729 | 1.7852 | 0.62661
[8 empty] | 13.3993 | 83.8002 | -67.4987 | 153.5416 | 0.00037089 | 0.97393 | 1.7845 | 0.62494
[8 empty] | 13.4493 | 84.0082 | -67.8565 | 153.8994 | 0 | 0.97635 | 1.7886 | 0.62416
[8 empty] | 13.4993 | 83.9777 | -67.8266 | 153.8696 | 0.00037089 | 0.976 | 1.7883 | 0.62162
[8 empty] | 13.5493 | 84.1559 | -67.8863 | 153.9292 | 0 | 0.97807 | 1.789 | 0.62064
[8 empty] | 13.5993 | 84.1553 | -67.9161 | 153.959 | 0 | 0.97806 | 1.7893 | 0.61835
[8 empty] | 13.6493 | 84.3633 | -68.1844 | 154.2274 | 0 | 0.98048 | 1.7924 | 0.61761
[8 empty] | 13.6993 | 84.4819 | -68.2142 | 154.2572 | 0.00037089 | 0.98186 | 1.7928 | 0.61622
[8 empty] | 13.7493 | 84.4216 | -68.4527 | 154.4957 | 0 | 0.98116 | 1.7956 | 0.61355
[8 empty] | 13.7992 | 84.5104 | -68.6018 | 154.6448 | 0 | 0.98219 | 1.7973 | 0.61197
[8 empty] | 13.8493 | 84.6588 | -68.4527 | 154.4957 | 0.00037089 | 0.98391 | 1.7956 | 0.61083
[8 empty] | 13.8993 | 84.6582 | -68.4527 | 154.4957 | 0 | 0.98391 | 1.7956 | 0.60863
[8 empty] | 13.9493 | 84.7768 | -68.7509 | 154.7938 | 0 | 0.98528 | 1.799 | 0.6073
[8 empty] | 13.9993 | 84.806 | -68.6912 | 154.7342 | 0 | 0.98562 | 1.7983 | 0.60533
[8 empty] | 14.0493 | 84.9842 | -68.8999 | 154.9429 | 0 | 0.9877 | 1.8008 | 0.60445
[8 empty] | 14.0993 | 84.9538 | -68.8403 | 154.8833 | 0 | 0.98734 | 1.8001 | 0.60209
[8 empty] | 14.1493 | 84.983 | -68.9596 | 155.0025 | -0.00037089 | 0.98768 | 1.8015 | 0.60017
[8 empty] | 14.1994 | 85.042 | -68.9298 | 154.9727 | 0 | 0.98837 | 1.8011 | 0.59847
[8 empty] | 14.2493 | 85.101 | -68.8701 | 154.9131 | 0 | 0.98905 | 1.8004 | 0.59678
[8 empty] | 14.2994 | 85.2494 | -69.0788 | 155.1218 | 0 | 0.99078 | 1.8028 | 0.59573
[8 empty] | 14.3493 | 85.2488 | -68.9596 | 155.0025 | 0.00037089 | 0.99077 | 1.8015 | 0.59365
[8 empty] | 14.3994 | 85.278 | -69.1086 | 155.1516 | 0.00037089 | 0.99111 | 1.8032 | 0.59179
[8 empty] | 14.4494 | 85.3967 | -68.7211 | 154.764 | 0 | 0.99249 | 1.7987 | 0.59057
[8 empty] | 14.4992 | 85.4557 | -68.8403 | 154.8833 | 0.00037089 | 0.99317 | 1.8001 | 0.58894
[8 empty] | 14.5494 | 85.3954 | -68.9298 | 154.9727 | 0 | 0.99247 | 1.8011 | 0.5865
[8 empty] | 14.5994 | 85.4545 | -69.0788 | 155.1218 | -0.00037089 | 0.99316 | 1.8028 | 0.58489
[8 empty] | 14.6493 | 85.5731 | -68.9596 | 155.0025 | -0.00037089 | 0.99454 | 1.8015 | 0.58371
[8 empty] | 14.6993 | 85.4533 | -69.1385 | 155.1814 | 0 | 0.99315 | 1.8035 | 0.58091
[8 empty] | 14.7493 | 85.5421 | -68.8999 | 154.9429 | 0 | 0.99418 | 1.8008 | 0.57954
[8 empty] | 14.7992 | 85.6011 | -68.9596 | 155.0025 | -0.00037089 | 0.99487 | 1.8015 | 0.57799
[8 empty] | 14.8493 | 85.6006 | -68.9894 | 155.0323 | 0 | 0.99486 | 1.8018 | 0.57604
[8 empty] | 14.8993 | 85.749 | -69.1981 | 155.241 | -0.00037089 | 0.99658 | 1.8042 | 0.5751
[8 empty] | 14.9493 | 85.7783 | -69.3472 | 155.3901 | 0 | 0.99692 | 1.806 | 0.57337
[8 empty] | 14.9993 | 85.8075 | -69.5559 | 155.5988 | 0 | 0.99726 | 1.8084 | 0.57166
[8 empty] | 15.0493 | 85.8665 | -69.3173 | 155.3603 | -0.00037089 | 0.99795 | 1.8056 | 0.57015
[8 empty] | 15.0993 | 85.9554 | -69.3173 | 155.3603 | 0.00037089 | 0.99898 | 1.8056 | 0.56885
[8 empty] | 15.1493 | 86.0741 | -69.526 | 155.569 | 0 | 1.0004 | 1.808 | 0.56776
[8 empty] | 15.1992 | 85.9245 | -69.4366 | 155.4795 | -0.00037089 | 0.99862 | 1.807 | 0.5649
[8 empty] | 15.2493 | 86.073 | -69.5559 | 155.5988 | 0 | 1.0003 | 1.8084 | 0.56402
[8 empty] | 15.2993 | 86.1916 | -69.7347 | 155.7777 | 0 | 1.0017 | 1.8105 | 0.56295
[8 empty] | 15.3492 | 86.1016 | -69.6155 | 155.6584 | 0 | 1.0007 | 1.8091 | 0.56054
[8 empty] | 15.3993 | 86.2203 | -69.5559 | 155.5988 | 0 | 1.0021 | 1.8084 | 0.55949
[8 empty] | 15.4493 | 86.2198 | -69.4068 | 155.4497 | 0 | 1.0021 | 1.8067 | 0.55767
[8 empty] | 15.4993 | 86.2192 | -69.4068 | 155.4497 | 0.00037089 | 1.002 | 1.8067 | 0.55587
[8 empty] | 15.5495 | 86.4572 | -69.6453 | 155.6882 | 0 | 1.0048 | 1.8094 | 0.5556
[8 empty] | 15.5993 | 86.4566 | -69.4962 | 155.5392 | 0 | 1.0048 | 1.8077 | 0.55383
[8 empty] | 15.6482 | 86.4263 | -69.7347 | 155.7777 | 0 | 1.0045 | 1.8105 | 0.5519
[8 empty] | 15.6961 | 86.1873 | -69.3173 | 155.3603 | 0 | 1.0017 | 1.8056 | 0.5487
[8 empty] | 15.7472 | 86.6041 | -69.7944 | 155.8373 | 0.00037089 | 1.0065 | 1.8112 | 0.54956
[8 empty] | 15.8053 | 86.2159 | -69.5857 | 155.6286 | -0.00037089 | 1.002 | 1.8087 | 0.54509
[8 empty] | 15.855 | 86.6626 | -69.6155 | 155.6584 | 0 | 1.0072 | 1.8091 | 0.5462
[8 empty] | 15.9045 | 86.99 | -70.1819 | 156.2249 | -0.00037089 | 1.011 | 1.8157 | 0.54655
[8 empty] | 15.9489 | 86.0951 | -69.5857 | 155.6286 | -0.00037089 | 1.0006 | 1.8087 | 0.53942
[8 empty] | 16.0044 | 86.5417 | -69.6155 | 155.6584 | -0.00037089 | 1.0058 | 1.8091 | 0.54034
[8 empty] | 16.0495 | 86.2431 | -69.4962 | 155.5392 | 0 | 1.0023 | 1.8077 | 0.53696
[8 empty] | 16.096 | 86.2724 | -69.7347 | 155.7777 | 0 | 1.0027 | 1.8105 | 0.53559
[8 empty] | 16.153 | 86.7489 | -69.9434 | 155.9864 | -0.00037089 | 1.0082 | 1.8129 | 0.53665
[8 empty] | 16.1993 | 86.8677 | -70.0329 | 156.0758 | 0.00037089 | 1.0096 | 1.8139 | 0.53585
[8 empty] | 16.2493 | 86.8373 | -70.1223 | 156.1653 | 0 | 1.0092 | 1.815 | 0.53402
[8 empty] | 16.2993 | 86.8964 | -70.0627 | 156.1056 | 0 | 1.0099 | 1.8143 | 0.53274
[8 empty] | 16.3493 | 87.0748 | -70.2416 | 156.2845 | 0 | 1.012 | 1.8164 | 0.5322
[8 empty] | 16.3994 | 86.9252 | -70.0329 | 156.0758 | 0 | 1.0103 | 1.8139 | 0.52967
[8 empty] | 16.4493 | 87.0142 | -70.0925 | 156.1354 | 0 | 1.0113 | 1.8146 | 0.5286
[8 empty] | 16.4992 | 87.1031 | -70.2416 | 156.2845 | 0 | 1.0123 | 1.8164 | 0.52754
[8 empty] | 16.5494 | 87.1623 | -70.1223 | 156.1653 | 0 | 1.013 | 1.815 | 0.5263
[8 empty] | 16.5993 | 87.1916 | -70.1223 | 156.1653 | 0 | 1.0133 | 1.815 | 0.52489
[8 empty] | 16.6493 | 87.3103 | -70.2118 | 156.2547 | 0 | 1.0147 | 1.816 | 0.52403
[8 empty] | 16.6994 | 87.2502 | -70.0627 | 156.1056 | 0 | 1.014 | 1.8143 | 0.5221
[8 empty] | 16.7493 | 87.5777 | -70.0329 | 156.0758 | -0.00037089 | 1.0178 | 1.8139 | 0.52249
[8 empty] | 16.8013 | 86.8617 | -70.0329 | 156.0758 | 0 | 1.0095 | 1.8139 | 0.51662
[8 empty] | 16.8545 | 86.6226 | -70.1223 | 156.1653 | 0 | 1.0067 | 1.815 | 0.51357
[8 empty] | 16.9027 | 87.2781 | -70.1819 | 156.2249 | -0.00037089 | 1.0144 | 1.8157 | 0.51598
[8 empty] | 16.9535 | 86.89 | -69.9136 | 155.9566 | 0 | 1.0098 | 1.8125 | 0.51215
[8 empty] | 16.9995 | 87.4262 | -70.3608 | 156.4038 | 0 | 1.0161 | 1.8177 | 0.51391
[8 empty] | 17.0494 | 87.6047 | -70.5099 | 156.5528 | 0.00037089 | 1.0182 | 1.8195 | 0.51346
[8 empty] | 17.0996 | 87.6638 | -70.5397 | 156.5827 | 0.00037089 | 1.0188 | 1.8198 | 0.5123
[8 empty] | 17.1491 | 87.7528 | -70.5993 | 156.6423 | 0 | 1.0199 | 1.8205 | 0.51134
[8 empty] | 17.1993 | 87.6927 | -70.4205 | 156.4634 | -0.00037089 | 1.0192 | 1.8184 | 0.50949
[8 empty] | 17.2494 | 87.6028 | -70.4801 | 156.523 | 0 | 1.0181 | 1.8191 | 0.50749
[8 empty] | 17.2994 | 87.6918 | -70.4205 | 156.4634 | 0 | 1.0192 | 1.8184 | 0.50654
[8 empty] | 17.3493 | 87.6615 | -70.3012 | 156.3441 | 0 | 1.0188 | 1.817 | 0.50491
[8 empty] | 17.3995 | 87.5716 | -70.3012 | 156.3441 | 0 | 1.0178 | 1.817 | 0.50294
[8 empty] | 17.4535 | 87.601 | -70.4503 | 156.4932 | 0 | 1.0181 | 1.8188 | 0.50155
[8 empty] | 17.4993 | 87.7794 | -70.4205 | 156.4634 | -0.00037089 | 1.0202 | 1.8184 | 0.50126
[8 empty] | 17.5486 | 87.6001 | -70.2714 | 156.3143 | 0 | 1.0181 | 1.8167 | 0.49882
[8 empty] | 17.5946 | 87.6594 | -69.9732 | 156.0162 | 0.00037089 | 1.0188 | 1.8132 | 0.49786
[8 empty] | 17.6489 | 87.7483 | -70.3608 | 156.4038 | 0 | 1.0198 | 1.8177 | 0.49683
[8 empty] | 17.6993 | 87.8373 | -70.5099 | 156.5528 | 0 | 1.0209 | 1.8195 | 0.49592
[8 empty] | 17.7493 | 87.8965 | -70.6888 | 156.7317 | 0.00037089 | 1.0215 | 1.8216 | 0.49485
[8 empty] | 17.799 | 87.8365 | -70.6292 | 156.6721 | 0 | 1.0208 | 1.8209 | 0.49314
[8 empty] | 17.8504 | 88.2832 | -70.659 | 156.7019 | 0 | 1.026 | 1.8212 | 0.49422
[8 empty] | 17.8994 | 88.0145 | -70.7782 | 156.8212 | 0 | 1.0229 | 1.8226 | 0.49136
[8 empty] | 17.9408 | 88.1036 | -70.9571 | 157 | -0.00037089 | 1.0239 | 1.8247 | 0.49073
[8 empty] | 17.9994 | 87.9839 | -70.5993 | 156.6423 | 0 | 1.0226 | 1.8205 | 0.48846
[8 empty] | 18.0478 | 87.5959 | -70.5397 | 156.5827 | 0 | 1.018 | 1.8198 | 0.485
[8 empty] | 18.084 | 88.2515 | -70.4801 | 156.523 | -0.00074177 | 1.0257 | 1.8191 | 0.48766
[8 empty] | 18.1505 | 88.0124 | -70.8975 | 156.9404 | 0.00037089 | 1.0229 | 1.824 | 0.48455
[8 empty] | 18.2052 | 87.8331 | -70.7484 | 156.7914 | 0 | 1.0208 | 1.8222 | 0.48211
[8 empty] | 18.2492 | 88.2501 | -70.9571 | 157 | 0 | 1.0257 | 1.8247 | 0.48324
[8 empty] | 18.2996 | 88.2199 | -70.9273 | 156.9702 | 0.00037089 | 1.0253 | 1.8243 | 0.48174
[8 empty] | 18.3494 | 88.309 | -71.0167 | 157.0597 | 0 | 1.0263 | 1.8254 | 0.48092
[8 empty] | 18.3994 | 88.3086 | -70.9273 | 156.9702 | 0 | 1.0263 | 1.8243 | 0.47961
[8 empty] | 18.4493 | 88.3082 | -71.136 | 157.1789 | 0 | 1.0263 | 1.8267 | 0.47831
[8 empty] | 18.4994 | 88.2482 | -70.9571 | 157 | 0.00037089 | 1.0256 | 1.8247 | 0.47669
[8 empty] | 18.5492 | 88.3074 | -70.9571 | 157 | 0 | 1.0263 | 1.8247 | 0.47573
[8 empty] | 18.5994 | 88.3667 | -70.8975 | 156.9404 | 0 | 1.027 | 1.824 | 0.47477
[8 empty] | 18.6494 | 88.4259 | -71.0465 | 157.0895 | 0.00037089 | 1.0277 | 1.8257 | 0.47381
[8 empty] | 18.6992 | 88.3957 | -70.9273 | 156.9702 | -0.00037089 | 1.0273 | 1.8243 | 0.47239
[8 empty] | 18.7493 | 88.4848 | -71.0167 | 157.0597 | 0 | 1.0284 | 1.8254 | 0.4716
[8 empty] | 18.7993 | 88.4248 | -70.8677 | 156.9106 | -0.00037089 | 1.0277 | 1.8236 | 0.47003
[8 empty] | 18.8493 | 88.5139 | -71.0764 | 157.1193 | 0.00037089 | 1.0287 | 1.8261 | 0.46925
[8 empty] | 18.8994 | 88.5731 | -71.3447 | 157.3876 | 0.00037089 | 1.0294 | 1.8292 | 0.46832
[8 empty] | 18.948 | 88.8113 | -71.4043 | 157.4473 | 0 | 1.0322 | 1.8299 | 0.46838
[8 empty] | 18.9993 | 88.6022 | -71.4938 | 157.5367 | 0 | 1.0297 | 1.8309 | 0.46601
[8 empty] | 19.0493 | 88.6018 | -71.4639 | 157.5069 | 0.00037089 | 1.0297 | 1.8306 | 0.46479
[8 empty] | 19.0994 | 88.6611 | -71.5832 | 157.6261 | 0 | 1.0304 | 1.8319 | 0.46388
[8 empty] | 19.1492 | 88.78 | -71.613 | 157.656 | -0.00037089 | 1.0318 | 1.8323 | 0.46329
[8 empty] | 19.1994 | 88.7499 | -71.5534 | 157.5963 | 0 | 1.0315 | 1.8316 | 0.46192
[8 empty] | 19.2493 | 88.6601 | -71.7025 | 157.7454 | 0 | 1.0304 | 1.8333 | 0.46026
[8 empty] | 19.2993 | 88.7492 | -71.5832 | 157.6261 | 0 | 1.0315 | 1.8319 | 0.45953
[8 empty] | 19.3493 | 88.719 | -71.6428 | 157.6858 | -0.00037089 | 1.0311 | 1.8326 | 0.45818
[8 empty] | 19.3993 | 88.8081 | -71.8813 | 157.9243 | 0.00037089 | 1.0321 | 1.8354 | 0.45746
[8 empty] | 19.4494 | 88.778 | -71.9708 | 158.0137 | 0 | 1.0318 | 1.8365 | 0.45613
[8 empty] | 19.4993 | 88.8671 | -71.941 | 157.9839 | 0 | 1.0328 | 1.8361 | 0.45542
[8 empty] | 19.5494 | 88.9264 | -71.9112 | 157.9541 | 0 | 1.0335 | 1.8358 | 0.45456
[8 empty] | 19.5993 | 88.9559 | -72.0304 | 158.0734 | 0 | 1.0339 | 1.8371 | 0.45355
[8 empty] | 19.6493 | 89.045 | -72.1198 | 158.1628 | 0 | 1.0349 | 1.8382 | 0.45285
[8 empty] | 19.6994 | 89.0745 | -72.2391 | 158.282 | -0.00037089 | 1.0352 | 1.8396 | 0.45185
[8 empty] | 19.7493 | 88.9251 | -72.0304 | 158.0734 | 0 | 1.0335 | 1.8371 | 0.44995
[8 empty] | 19.7993 | 89.044 | -72.1795 | 158.2224 | 0 | 1.0349 | 1.8389 | 0.44941
[8 empty] | 19.8494 | 89.163 | -72.4776 | 158.5206 | 0.00037089 | 1.0363 | 1.8423 | 0.44888
[8 empty] | 19.8993 | 89.1925 | -72.3882 | 158.4311 | 0 | 1.0366 | 1.8413 | 0.4479
[8 empty] | 19.9492 | 89.1623 | -72.1795 | 158.2224 | 0 | 1.0363 | 1.8389 | 0.44663
[8 empty] | 19.9992 | 89.2515 | -72.3285 | 158.3715 | 0 | 1.0373 | 1.8406 | 0.44596
[8 empty] | 20.0491 | 89.1617 | -72.4478 | 158.4907 | -0.00037089 | 1.0362 | 1.842 | 0.4444
[8 empty] | 20.0993 | 89.2509 | -72.418 | 158.4609 | 0 | 1.0373 | 1.8416 | 0.44373
[8 empty] | 20.1493 | 89.3698 | -72.5074 | 158.5504 | 0 | 1.0387 | 1.8427 | 0.44322
[8 empty] | 20.1994 | 89.2205 | -72.3584 | 158.4013 | 0.00037089 | 1.0369 | 1.841 | 0.44139
[8 empty] | 20.2494 | 89.3394 | -72.418 | 158.4609 | 0 | 1.0383 | 1.8416 | 0.44088
[8 empty] | 20.2993 | 89.369 | -72.5372 | 158.5802 | 0 | 1.0387 | 1.843 | 0.43994
[8 empty] | 20.3493 | 89.3687 | -72.418 | 158.4609 | 0 | 1.0387 | 1.8416 | 0.43886
[8 empty] | 20.3993 | 89.3982 | -72.3584 | 158.4013 | 0 | 1.039 | 1.841 | 0.43793
[8 empty] | 20.4493 | 89.3383 | -72.2391 | 158.282 | -0.00037089 | 1.0383 | 1.8396 | 0.43657
[8 empty] | 20.4993 | 89.2784 | -72.3285 | 158.3715 | 0 | 1.0376 | 1.8406 | 0.43521
[8 empty] | 20.5493 | 89.3676 | -72.4478 | 158.4907 | 0 | 1.0386 | 1.842 | 0.43459
[8 empty] | 20.5993 | 89.3673 | -72.4776 | 158.5206 | -0.00037089 | 1.0386 | 1.8423 | 0.43353
[8 empty] | 20.6493 | 89.3372 | -72.5074 | 158.5504 | 0.00037089 | 1.0383 | 1.8427 | 0.43233
[8 empty] | 20.6993 | 89.5158 | -72.5372 | 158.5802 | 0 | 1.0404 | 1.843 | 0.43215
[8 empty] | 20.7494 | 89.4857 | -72.6267 | 158.6696 | 0 | 1.04 | 1.8441 | 0.43096
[8 empty] | 20.7993 | 89.5451 | -72.7161 | 158.7591 | 0.00037089 | 1.0407 | 1.8451 | 0.43022
[8 empty] | 20.8493 | 89.515 | -72.5372 | 158.5802 | -0.00037089 | 1.0404 | 1.843 | 0.42904
[8 empty] | 20.8992 | 89.3955 | -72.418 | 158.4609 | 0 | 1.039 | 1.8416 | 0.42744
[8 empty] | 20.9493 | 89.5443 | -72.5671 | 158.61 | 0 | 1.0407 | 1.8434 | 0.42713
[8 empty] | 20.9993 | 89.5441 | -72.5372 | 158.5802 | 0.00074177 | 1.0407 | 1.843 | 0.42611
[8 empty] | 21.0493 | 89.514 | -72.5969 | 158.6398 | 0 | 1.0403 | 1.8437 | 0.42496
[8 empty] | 21.0993 | 89.5734 | -72.5969 | 158.6398 | 0 | 1.041 | 1.8437 | 0.42423
[8 empty] | 21.1492 | 89.5434 | -72.5969 | 158.6398 | 0 | 1.0407 | 1.8437 | 0.42309
[8 empty] | 21.1993 | 89.6326 | -72.5372 | 158.5802 | -0.00037089 | 1.0417 | 1.843 | 0.42251
[8 empty] | 21.2494 | 89.6919 | -72.6267 | 158.6696 | 0 | 1.0424 | 1.8441 | 0.42179
[8 empty] | 21.2992 | 89.483 | -72.5074 | 158.5504 | 0 | 1.04 | 1.8427 | 0.41983
[8 empty] | 21.3492 | 89.602 | -72.4478 | 158.4907 | 0 | 1.0414 | 1.842 | 0.4194
[8 empty] | 21.3993 | 89.5124 | -72.5372 | 158.5802 | 0 | 1.0403 | 1.843 | 0.418
[8 empty] | 21.4493 | 89.6314 | -72.7758 | 158.8187 | 0.00037089 | 1.0417 | 1.8458 | 0.41758
[8 empty] | 21.4993 | 89.5119 | -72.6863 | 158.7293 | -0.00037089 | 1.0403 | 1.8448 | 0.41605
[8 empty] | 21.5493 | 89.5415 | -72.5969 | 158.6398 | 0 | 1.0407 | 1.8437 | 0.41523
[8 empty] | 21.5993 | 89.6009 | -72.8056 | 158.8485 | -0.00037089 | 1.0414 | 1.8462 | 0.41454
[8 empty] | 21.6493 | 89.6007 | -72.8354 | 158.8783 | 0 | 1.0413 | 1.8465 | 0.41358
[8 empty] | 21.6992 | 89.5409 | -72.8652 | 158.9081 | 0.00037089 | 1.0407 | 1.8468 | 0.41235
[8 empty] | 21.7493 | 89.7196 | -72.9845 | 159.0274 | 0.00037089 | 1.0427 | 1.8482 | 0.41223
[8 empty] | 21.7993 | 89.6299 | -73.0143 | 159.0572 | -0.00037089 | 1.0417 | 1.8486 | 0.41087
[8 empty] | 21.8492 | 89.5999 | -72.895 | 158.938 | 0 | 1.0413 | 1.8472 | 0.40979
[8 empty] | 21.8993 | 89.6891 | -73.0441 | 159.087 | 0.00037089 | 1.0424 | 1.8489 | 0.40926
[8 empty] | 21.9492 | 89.6293 | -72.9248 | 158.9678 | 0 | 1.0417 | 1.8475 | 0.40806
[8 empty] | 21.9993 | 89.7186 | -72.8652 | 158.9081 | 0 | 1.0427 | 1.8468 | 0.40754
[8 empty] | 22.0492 | 89.5991 | -72.8652 | 158.9081 | 0 | 1.0413 | 1.8468 | 0.40607
[8 empty] | 22.0993 | 89.6585 | -72.7758 | 158.8187 | 0 | 1.042 | 1.8458 | 0.40542
[8 empty] | 22.1493 | 89.718 | -72.9248 | 158.9678 | -0.00037089 | 1.0427 | 1.8475 | 0.40477
[8 empty] | 22.1992 | 89.7476 | -72.895 | 158.938 | -0.00037089 | 1.0431 | 1.8472 | 0.404
[8 empty] | 22.2493 | 89.7176 | -72.8056 | 158.8485 | 0.00037089 | 1.0427 | 1.8462 | 0.40295
[8 empty] | 22.2993 | 89.6578 | -72.9248 | 158.9678 | -0.00037089 | 1.042 | 1.8475 | 0.40178
[8 empty] | 22.3493 | 89.7471 | -72.7758 | 158.8187 | -0.00037089 | 1.043 | 1.8458 | 0.40128
[8 empty] | 22.3992 | 89.7767 | -72.9845 | 159.0274 | 0 | 1.0434 | 1.8482 | 0.40052
[8 empty] | 22.4493 | 89.8362 | -73.0143 | 159.0572 | 0 | 1.0441 | 1.8486 | 0.39989
[8 empty] | 22.4992 | 89.7466 | -72.9845 | 159.0274 | 0 | 1.043 | 1.8482 | 0.39861
[8 empty] | 22.5492 | 89.6868 | -72.9845 | 159.0274 | -0.00037089 | 1.0423 | 1.8482 | 0.39746
[8 empty] | 22.5992 | 89.8059 | -72.9546 | 158.9976 | 0 | 1.0437 | 1.8479 | 0.3971
[8 empty] | 22.6493 | 89.925 | -72.9845 | 159.0274 | 0 | 1.0451 | 1.8482 | 0.39675
[8 empty] | 22.6993 | 89.7757 | -72.895 | 158.938 | 0 | 1.0434 | 1.8472 | 0.39522
[8 empty] | 22.7492 | 89.8352 | -72.9248 | 158.9678 | 0 | 1.0441 | 1.8475 | 0.39461
[8 empty] | 22.7992 | 89.8053 | -72.9248 | 158.9678 | 0 | 1.0437 | 1.8475 | 0.39362
[8 empty] | 22.8493 | 89.8647 | -73.1335 | 159.1765 | 0 | 1.0444 | 1.85 | 0.39302
[8 empty] | 22.8992 | 89.7751 | -72.9248 | 158.9678 | 0 | 1.0434 | 1.8475 | 0.39177
[8 empty] | 22.9493 | 89.8943 | -73.0739 | 159.1168 | -0.00037089 | 1.0448 | 1.8493 | 0.39143
[8 empty] | 22.9992 | 89.8047 | -73.0441 | 159.087 | -0.00037089 | 1.0437 | 1.8489 | 0.39019
[8 empty] | 23.0493 | 89.8642 | -72.8652 | 158.9081 | 0 | 1.0444 | 1.8468 | 0.3896
[8 empty] | 23.0993 | 89.9833 | -73.0739 | 159.1168 | 0 | 1.0458 | 1.8493 | 0.38928
[8 empty] | 23.1493 | 89.9533 | -72.7758 | 158.8187 | 0.00037089 | 1.0454 | 1.8458 | 0.38831
[8 empty] | 23.1993 | 89.8041 | -72.2987 | 158.3417 | 0 | 1.0437 | 1.8403 | 0.38683
[8 empty] | 23.2492 | 89.4761 | -71.5236 | 157.5665 | 0.00037089 | 1.0399 | 1.8313 | 0.38458
[8 empty] | 23.2992 | 89.3865 | -70.8677 | 156.9106 | -0.00037089 | 1.0389 | 1.8236 | 0.38337
[8 empty] | 23.3493 | 89.2373 | -70.4503 | 156.4932 | 0 | 1.0371 | 1.8188 | 0.38191
[8 empty] | 23.3992 | 89.1179 | -70.4205 | 156.4634 | 0 | 1.0357 | 1.8184 | 0.38059
[8 empty] | 23.4492 | 89.088 | -70.3608 | 156.4038 | -0.00037089 | 1.0354 | 1.8177 | 0.37965
[8 empty] | 23.4993 | 89.1475 | -70.5397 | 156.5827 | 0 | 1.0361 | 1.8198 | 0.37909
[8 empty] | 23.5493 | 89.1772 | -70.7782 | 156.8212 | 0 | 1.0364 | 1.8226 | 0.37841
[8 empty] | 23.5993 | 89.1175 | -70.9571 | 157 | 0 | 1.0357 | 1.8247 | 0.37736
[8 empty] | 23.6493 | 89.2068 | -71.0764 | 157.1193 | -0.00037089 | 1.0368 | 1.8261 | 0.37694
[8 empty] | 23.6993 | 89.3856 | -71.5236 | 157.5665 | 0 | 1.0388 | 1.8313 | 0.3769
[8 empty] | 23.7492 | 89.2365 | -71.7025 | 157.7454 | 0 | 1.0371 | 1.8333 | 0.37548
[8 empty] | 23.7993 | 89.4451 | -71.941 | 157.9839 | -0.00037089 | 1.0395 | 1.8361 | 0.37556
[8 empty] | 23.8493 | 89.4748 | -72.1497 | 158.1926 | 0 | 1.0399 | 1.8385 | 0.3749
[8 empty] | 23.8993 | 89.6238 | -72.1497 | 158.1926 | -0.00037089 | 1.0416 | 1.8385 | 0.37474
[8 empty] | 23.9492 | 89.5044 | -72.0602 | 158.1032 | 0 | 1.0402 | 1.8375 | 0.37346
[8 empty] | 23.9993 | 89.5043 | -72.3285 | 158.3715 | 0 | 1.0402 | 1.8406 | 0.37268
[8 empty] | 24.0492 | 89.385 | -71.4938 | 157.5367 | 0 | 1.0388 | 1.8309 | 0.37141
[8 empty] | 24.0993 | 89.5042 | -72.09 | 158.133 | -0.00037089 | 1.0402 | 1.8378 | 0.37114
[8 empty] | 24.1492 | 89.4147 | -72.1795 | 158.2224 | -0.00037089 | 1.0392 | 1.8389 | 0.37
[8 empty] | 24.1993 | 89.6233 | -72.418 | 158.4609 | 0 | 1.0416 | 1.8416 | 0.37009
[8 empty] | 24.2492 | 89.5338 | -72.418 | 158.4609 | 0 | 1.0406 | 1.8416 | 0.36896
[8 empty] | 24.2992 | 89.5635 | -72.3285 | 158.3715 | 0.00037089 | 1.0409 | 1.8406 | 0.36833
[8 empty] | 24.3492 | 89.474 | -72.3882 | 158.4311 | 0 | 1.0399 | 1.8413 | 0.3672
[8 empty] | 24.3993 | 89.5932 | -72.418 | 158.4609 | 0 | 1.0413 | 1.8416 | 0.36694
[8 empty] | 24.4493 | 89.7124 | -72.3584 | 158.4013 | 0 | 1.0426 | 1.841 | 0.36667
[8 empty] | 24.4993 | 89.6229 | -72.5074 | 158.5504 | 0 | 1.0416 | 1.8427 | 0.36556
[8 empty] | 24.5492 | 89.6228 | -72.5969 | 158.6398 | 0.00037089 | 1.0416 | 1.8437 | 0.36482
[8 empty] | 24.5993 | 89.7421 | -72.6863 | 158.7293 | 0 | 1.043 | 1.8448 | 0.36456
[8 empty] | 24.6493 | 89.4737 | -72.5074 | 158.5504 | 0 | 1.0399 | 1.8427 | 0.36273
[8 empty] | 24.6992 | 89.6227 | -72.6267 | 158.6696 | 0.00037089 | 1.0416 | 1.8441 | 0.3626
[8 empty] | 24.7492 | 89.5332 | -72.418 | 158.4609 | 0.00037089 | 1.0406 | 1.8416 | 0.36151
[8 empty] | 24.7993 | 89.563 | -72.418 | 158.4609 | 0 | 1.0409 | 1.8416 | 0.3609
[8 empty] | 24.8493 | 89.563 | -72.3584 | 158.4013 | 0 | 1.0409 | 1.841 | 0.36017
[8 empty] | 24.8993 | 89.4735 | -72.2689 | 158.3119 | 0 | 1.0399 | 1.8399 | 0.35909
[8 empty] | 24.9493 | 89.5331 | -72.2093 | 158.2522 | 0 | 1.0406 | 1.8392 | 0.35861
[8 empty] | 24.9993 | 89.5032 | -72.09 | 158.133 | -0.00037089 | 1.0402 | 1.8378 | 0.35777
[8 empty] | 25.0493 | 89.4734 | -72.2391 | 158.282 | 0.00037089 | 1.0399 | 1.8396 | 0.35694
[8 empty] | 25.0992 | 89.3839 | -72.2093 | 158.2522 | 0 | 1.0388 | 1.8392 | 0.35587
[8 empty] | 25.1493 | 89.4137 | -72.2391 | 158.282 | 0 | 1.0392 | 1.8396 | 0.35528
[8 empty] | 25.1993 | 89.5926 | -72.2987 | 158.3417 | 0.00037089 | 1.0413 | 1.8403 | 0.35528
[8 empty] | 25.2493 | 89.4435 | -72.418 | 158.4609 | 0 | 1.0395 | 1.8416 | 0.35399
[8 empty] | 25.2993 | 89.4733 | -72.2093 | 158.2522 | 0 | 1.0399 | 1.8392 | 0.35341
[8 empty] | 25.3493 | 89.4733 | -72.0304 | 158.0734 | 0 | 1.0399 | 1.8371 | 0.35271
[8 empty] | 25.3992 | 89.354 | -72.0006 | 158.0435 | 0.00037089 | 1.0385 | 1.8368 | 0.35155
[8 empty] | 25.4492 | 89.2348 | -72.0602 | 158.1032 | 0 | 1.0371 | 1.8375 | 0.35039
[8 empty] | 25.4993 | 89.3242 | -72.0304 | 158.0734 | 0.00037089 | 1.0381 | 1.8371 | 0.35005
[8 empty] | 25.5492 | 89.3242 | -71.8217 | 157.8647 | 0 | 1.0381 | 1.8347 | 0.34937
[8 empty] | 25.5992 | 89.3242 | -71.7025 | 157.7454 | 0 | 1.0381 | 1.8333 | 0.34869
[8 empty] | 25.6493 | 89.2646 | -71.6428 | 157.6858 | -0.00037089 | 1.0374 | 1.8326 | 0.34777
[8 empty] | 25.6992 | 89.1454 | -71.7621 | 157.805 | 0 | 1.0361 | 1.834 | 0.34663
[8 empty] | 25.7492 | 89.1454 | -71.9112 | 157.9541 | 0 | 1.0361 | 1.8358 | 0.34596
[8 empty] | 25.7993 | 89.2646 | -71.7621 | 157.805 | 0 | 1.0374 | 1.834 | 0.34575
[8 empty] | 25.8492 | 89.3243 | -71.8217 | 157.8647 | 0 | 1.0381 | 1.8347 | 0.34531
[8 empty] | 25.8993 | 89.2051 | -71.7621 | 157.805 | -0.00037089 | 1.0368 | 1.834 | 0.34419
[8 empty] | 25.9492 | 89.056 | -71.6726 | 157.7156 | 0.00037089 | 1.035 | 1.833 | 0.34295
[8 empty] | 25.9993 | 89.056 | -71.5534 | 157.5963 | 0 | 1.035 | 1.8316 | 0.34229
[8 empty] | 26.0492 | 88.9964 | -71.7323 | 157.7752 | 0 | 1.0343 | 1.8337 | 0.3414
[8 empty] | 26.0992 | 88.9667 | -71.613 | 157.656 | 0 | 1.034 | 1.8323 | 0.34064
[8 empty] | 26.1492 | 88.9667 | -71.4639 | 157.5069 | 0 | 1.034 | 1.8306 | 0.33999
[8 empty] | 26.1992 | 89.0264 | -71.5236 | 157.5665 | 0 | 1.0347 | 1.8313 | 0.33956
[8 empty] | 26.2492 | 88.9071 | -71.7025 | 157.7454 | 0 | 1.0333 | 1.8333 | 0.33846
[8 empty] | 26.2992 | 88.9966 | -71.4341 | 157.4771 | 0 | 1.0343 | 1.8302 | 0.33816
[8 empty] | 26.3493 | 88.9669 | -71.4341 | 157.4771 | -0.00037089 | 1.034 | 1.8302 | 0.3374
[8 empty] | 26.3992 | 88.8775 | -71.5236 | 157.5665 | 0 | 1.0329 | 1.8313 | 0.33643
[8 empty] | 26.4492 | 88.8775 | -71.5534 | 157.5963 | 0 | 1.0329 | 1.8316 | 0.33579
[8 empty] | 26.4992 | 88.9372 | -71.5236 | 157.5665 | 0 | 1.0336 | 1.8313 | 0.33538
[8 empty] | 26.5492 | 88.9671 | -71.613 | 157.656 | 0 | 1.034 | 1.8323 | 0.33486
[8 empty] | 26.5993 | 88.9075 | -71.5534 | 157.5963 | -0.00037089 | 1.0333 | 1.8316 | 0.33401
[8 empty] | 26.6492 | 88.8777 | -71.2851 | 157.328 | 0 | 1.0329 | 1.8285 | 0.33327
[8 empty] | 26.6993 | 88.7586 | -71.3447 | 157.3876 | -0.00037089 | 1.0316 | 1.8292 | 0.3322
[8 empty] | 26.7492 | 88.7288 | -71.4043 | 157.4473 | -0.00037089 | 1.0312 | 1.8299 | 0.33147
[8 empty] | 26.7992 | 88.7885 | -71.4043 | 157.4473 | 0 | 1.0319 | 1.8299 | 0.33107
[8 empty] | 26.8492 | 88.6097 | -71.1062 | 157.1491 | 0 | 1.0298 | 1.8264 | 0.32979
[8 empty] | 26.8992 | 88.729 | -71.0465 | 157.0895 | 0.00037089 | 1.0312 | 1.8257 | 0.32962
[8 empty] | 26.9492 | 88.7589 | -71.136 | 157.1789 | 0 | 1.0316 | 1.8267 | 0.32912
[8 empty] | 26.9992 | 88.5205 | -70.9869 | 157.0299 | 0 | 1.0288 | 1.825 | 0.32763
[8 empty] | 27.0493 | 88.7293 | -71.1658 | 157.2087 | 0 | 1.0312 | 1.8271 | 0.32779
[8 empty] | 27.0992 | 88.5803 | -71.0764 | 157.1193 | 0 | 1.0295 | 1.8261 | 0.32664
[8 empty] | 27.1493 | 88.5804 | -71.1956 | 157.2386 | 0 | 1.0295 | 1.8274 | 0.32604
[8 empty] | 27.1992 | 88.5507 | -71.2254 | 157.2684 | 0 | 1.0291 | 1.8278 | 0.32533
[8 empty] | 27.2492 | 88.4613 | -71.2552 | 157.2982 | 0 | 1.0281 | 1.8281 | 0.32441
[8 empty] | 27.2992 | 88.4614 | -70.9869 | 157.0299 | 0.00037089 | 1.0281 | 1.825 | 0.32381
[8 empty] | 27.3492 | 88.4019 | -70.9273 | 156.9702 | 0 | 1.0274 | 1.8243 | 0.323
[8 empty] | 27.3992 | 88.4318 | -70.808 | 156.851 | -0.00037089 | 1.0278 | 1.8229 | 0.32252
[8 empty] | 27.4493 | 88.3723 | -70.7782 | 156.8212 | 0 | 1.0271 | 1.8226 | 0.32172
[8 empty] | 27.4992 | 88.283 | -70.2714 | 156.3143 | 0.00037089 | 1.026 | 1.8167 | 0.32081
[8 empty] | 27.5493 | 88.2831 | -70.0925 | 156.1354 | 0 | 1.026 | 1.8146 | 0.32023
[8 empty] | 27.5992 | 88.2534 | -70.1521 | 156.1951 | 0 | 1.0257 | 1.8153 | 0.31954
[8 empty] | 27.6492 | 88.2833 | -70.4503 | 156.4932 | 0 | 1.026 | 1.8188 | 0.31907
[8 empty] | 27.6992 | 88.2536 | -70.5695 | 156.6125 | 0 | 1.0257 | 1.8202 | 0.31839
[8 empty] | 27.7492 | 88.2835 | -70.8378 | 156.8808 | 0.00037089 | 1.026 | 1.8233 | 0.31792
[8 empty] | 27.7992 | 88.3135 | -71.0465 | 157.0895 | 0 | 1.0264 | 1.8257 | 0.31746
[8 empty] | 27.8493 | 88.3732 | -71.1062 | 157.1491 | 0 | 1.0271 | 1.8264 | 0.3171
[8 empty] | 27.8992 | 88.3436 | -71.2552 | 157.2982 | 0 | 1.0267 | 1.8281 | 0.31643
[8 empty] | 27.9493 | 88.4928 | -71.1956 | 157.2386 | 0.00037089 | 1.0285 | 1.8274 | 0.31639
[8 empty] | 27.9992 | 88.3737 | -71.0764 | 157.1193 | 0.00037089 | 1.0271 | 1.8261 | 0.3154
[8 empty] | 28.0492 | 88.344 | -71.2851 | 157.328 | 0 | 1.0267 | 1.8285 | 0.31474
[8 empty] | 28.0992 | 88.3739 | -71.3447 | 157.3876 | -0.00037089 | 1.0271 | 1.8292 | 0.31428
[8 empty] | 28.1492 | 88.4933 | -71.2851 | 157.328 | 0 | 1.0285 | 1.8285 | 0.31415
[8 empty] | 28.1993 | 88.4935 | -71.2254 | 157.2684 | -0.00037089 | 1.0285 | 1.8278 | 0.31359
[8 empty] | 28.2492 | 88.5234 | -71.4043 | 157.4473 | 0 | 1.0288 | 1.8299 | 0.31314
[8 empty] | 28.2993 | 88.5236 | -71.3447 | 157.3876 | 0 | 1.0288 | 1.8292 | 0.31259
[8 empty] | 28.3492 | 88.4343 | -71.2254 | 157.2684 | 0 | 1.0278 | 1.8278 | 0.31172
[8 empty] | 28.3993 | 88.4643 | -71.3745 | 157.4174 | 0.00037089 | 1.0281 | 1.8295 | 0.31128
[8 empty] | 28.4492 | 88.4645 | -71.4341 | 157.4771 | 0.00037089 | 1.0281 | 1.8302 | 0.31073
[8 empty] | 28.4993 | 88.4646 | -71.4043 | 157.4473 | 0 | 1.0281 | 1.8299 | 0.31019
[8 empty] | 28.5493 | 88.435 | -71.2851 | 157.328 | 0.00037089 | 1.0278 | 1.8285 | 0.30954
[8 empty] | 28.5992 | 88.4351 | -71.2254 | 157.2684 | 0.00037089 | 1.0278 | 1.8278 | 0.309
[8 empty] | 28.6493 | 88.4055 | -71.3149 | 157.3578 | 0 | 1.0275 | 1.8288 | 0.30836
[8 empty] | 28.6992 | 88.4355 | -71.3149 | 157.3578 | -0.00037089 | 1.0278 | 1.8288 | 0.30793
[8 empty] | 28.7493 | 88.4357 | -71.1956 | 157.2386 | 0 | 1.0278 | 1.8274 | 0.30739
[8 empty] | 28.7993 | 88.4657 | -71.3149 | 157.3578 | 0 | 1.0282 | 1.8288 | 0.30696
[8 empty] | 28.8493 | 88.436 | -71.2552 | 157.2982 | -0.00074177 | 1.0278 | 1.8281 | 0.30633
[8 empty] | 28.8992 | 88.4064 | -71.4341 | 157.4771 | 0.00037089 | 1.0275 | 1.8302 | 0.30569
[8 empty] | 28.9493 | 88.3768 | -71.3149 | 157.3578 | -0.00037089 | 1.0271 | 1.8288 | 0.30506
[8 empty] | 28.9992 | 88.377 | -71.3447 | 157.3876 | 0 | 1.0271 | 1.8292 | 0.30454
[8 empty] | 29.0492 | 88.407 | -71.2851 | 157.328 | 0 | 1.0275 | 1.8285 | 0.30412
[8 empty] | 29.0993 | 88.4072 | -71.3149 | 157.3578 | 0 | 1.0275 | 1.8288 | 0.30359
[8 empty] | 29.1492 | 88.3776 | -71.3745 | 157.4174 | 0 | 1.0271 | 1.8295 | 0.30297
[8 empty] | 29.1992 | 88.348 | -71.2552 | 157.2982 | 0 | 1.0268 | 1.8281 | 0.30235
[8 empty] | 29.2492 | 88.4078 | -71.1956 | 157.2386 | -0.00037089 | 1.0275 | 1.8274 | 0.30204
[8 empty] | 29.2993 | 88.408 | -71.0764 | 157.1193 | 0.00037089 | 1.0275 | 1.8261 | 0.30152
[8 empty] | 29.3493 | 88.438 | -71.0465 | 157.0895 | 0 | 1.0278 | 1.8257 | 0.30111
[8 empty] | 29.3993 | 88.3488 | -71.1062 | 157.1491 | 0 | 1.0268 | 1.8264 | 0.3003
[8 empty] | 29.4492 | 88.3192 | -71.0465 | 157.0895 | 0 | 1.0265 | 1.8257 | 0.29969
[8 empty] | 29.4993 | 88.4387 | -71.1062 | 157.1491 | 0 | 1.0278 | 1.8264 | 0.29958
[8 empty] | 29.5493 | 88.3793 | -71.1658 | 157.2087 | -0.00037089 | 1.0272 | 1.8271 | 0.29888
[8 empty] | 29.5992 | 88.3199 | -71.136 | 157.1789 | 0.00037089 | 1.0265 | 1.8267 | 0.29817
[8 empty] | 29.6493 | 88.3201 | -71.136 | 157.1789 | 0 | 1.0265 | 1.8267 | 0.29767
[8 empty] | 29.6993 | 88.38 | -71.5534 | 157.5963 | -0.00037089 | 1.0272 | 1.8316 | 0.29737
[8 empty] | 29.7493 | 88.3504 | -71.2851 | 157.328 | 0 | 1.0268 | 1.8285 | 0.29677
[8 empty] | 29.7992 | 88.3804 | -71.4043 | 157.4473 | -0.00037089 | 1.0272 | 1.8299 | 0.29637
[8 empty] | 29.8492 | 88.4105 | -71.3745 | 157.4174 | -0.00037089 | 1.0275 | 1.8295 | 0.29598
[8 empty] | 29.8994 | 88.3511 | -71.2552 | 157.2982 | 0 | 1.0268 | 1.8281 | 0.29528
[8 empty] | 29.9493 | 88.3812 | -71.2552 | 157.2982 | 0 | 1.0272 | 1.8281 | 0.29489
[8 empty] | 29.9992 | 88.2622 | -71.3149 | 157.3578 | -0.00037089 | 1.0258 | 1.8288 | 0.294
[8 empty] | 30.0493 | 88.2624 | -71.3447 | 157.3876 | 0 | 1.0258 | 1.8292 | 0.29351