## General
ID | Test Identification | Specimen 1 | Specimen 2 | Specimen 3
Test Identification | Location | NWZ-BH-5040-A | NWZ-BH-5040-A | NWZ-BH-5040-A
Test Identification | Sample | 42-1 | 42-1 | 42-1
Test Identification | Depth | 65 | 65 | 65 | [m]
Test Identification | Test number | CID226A | CID226B | CID226C
Specimen Visual Description
Specimen Visual Description | Greyish brown fine SAND
| Initial Specimen Conditions | Specimen 1 | Specimen 2 | Specimen 3
Initial Specimen Conditions | Test start date | 04/07/2024 | 04/07/2024 | 04/07/2024
Initial Specimen Conditions | Type of sample | Recompacted | Recompacted | Recompacted
Initial Specimen Conditions | Diameter | 51.23 | 51.23 | 51.23 | [mm]
Initial Specimen Conditions | Length | 90 | 90 | 90 | [mm]
Initial Specimen Conditions | Water content | 4.9603 | 4.9603 | 4.9603 | [%]
Initial Specimen Conditions | Bulk density | 1.5824 | 1.5826 | 1.5825 | [Mg/m³]
Initial Specimen Conditions | Dry density | 1.5076 | 1.5078 | 1.5077 | [Mg/m³]
Initial Specimen Conditions | Void ratio | 0.75774 | 0.75756 | 0.75768 | [-]
Initial Specimen Conditions | Degree of saturation | 17.3473 | 17.3514 | 17.3486 | [%]
Initial Specimen Conditions | Type of drains fitted | One end | One end | One end
| Saturation | Specimen 1 | Specimen 2 | Specimen 3
Saturation | Pressure increments applied | 50 | 50 | 50 | [kPa]
Saturation | Differential pressure used | 10 | 10 | 10 | [kPa]
Saturation | Pore pressure on completion | 538 | 488 | 538 | [kPa]
Saturation | Cell pressure on completion | 550 | 500 | 550 | [kPa]
Saturation | B value achieved | 0.96 | 0.96 | 0.96 | [-]
| Consolidation: Isotropic | Specimen 1 | Specimen 2 | Specimen 3
Consolidation: Isotropic | Cell pressure | 752 | 904 | 1356 | [kPa]
Consolidation: Isotropic | Back pressure | 550 | 500 | 550 | [kPa]
Consolidation: Isotropic | Effective cell pressure | 202 | 404 | 806 | [kPa]
Consolidation: Isotropic | Pore pressure on completion | 550 | 499.5041 | 551.0021 | [kPa]
Consolidation: Isotropic | Pore pressure dissipation | 100 | 100.1338 | 99.8702 | [%]
Consolidation: Isotropic | Water content | 27.5963 | 27.2499 | 26.4879 | [%]
Consolidation: Isotropic | Bulk density | 1.953 | 1.9581 | 1.9695 | [Mg/m³]
Consolidation: Isotropic | Dry density | 1.5306 | 1.5388 | 1.5571 | [Mg/m³]
Consolidation: Isotropic | Void ratio | 0.7313 | 0.72212 | 0.70193 | [-]
Consolidation: Isotropic | Degree of saturation | 100 | 100 | 100 | [%]
Consolidation: Isotropic | Axial strain | 0.50139 | 0.67215 | 1.0573 | [%]
Consolidation: Isotropic | Volumetric strain | 1.5042 | 2.0165 | 3.1719 | [%]
Consolidation: Isotropic | Volumetric strain rate-end of stage | 0.0025532 | 0.029756 | 0.054481 | [%/hr]
| Shearing | Specimen 1 | Specimen 2 | Specimen 3
Shearing | Initial pore pressure | 550 | 500 | 550 | [kPa]
Shearing | Initial effective cell pressure | 202 | 404 | 806 | [kPa]
Shearing | Rate of strain | 1.3 | 1.3 | 1.3 | [%/hour]
At peak deviator stress
Shearing - At peak deviator stress | Corrected deviator stress | 472.9691 | 937.2288 | 1850.5635 | [kPa]
Shearing - At peak deviator stress | Membrane correction applied | 1.5223 | 1.9206 | 1.9656 | [kPa]
Shearing - At peak deviator stress | Drain correction applied | 0 | 0 | 0 | [kPa]
Shearing - At peak deviator stress | Axial strain | 11.6629 | 16.0755 | 16.6544 | [%]
Shearing - At peak deviator stress | Volumetric strain | 2.5986 | 3.038 | 4.2783 | [%]
Shearing - At peak deviator stress | Major principal effective stress | 676.9361 | 1339.7486 | 2654.0174 | [kPa]
Shearing - At peak deviator stress | Minor principal effective stress | 203.9669 | 402.5198 | 803.4539 | [kPa]
Shearing - At peak deviator stress | Principal effective stress ratio | 3.3189 | 3.3284 | 3.3033 | [-]
Shearing - At peak deviator stress | e50 | 0.96171 | 1.3813 | 1.7382 | [%]
Shearing - At peak deviator stress | Secant modulus (E50) at e50 | 24589.9922 | 33924.5444 | 53231.8271 | [kPa]
At peak principal effective stress ratio
Shearing - At peak principal effective stress ratio | Corrected deviator stress | 472.3291 | 936.7852 | 1850.2686 | [kPa]
Shearing - At peak principal effective stress ratio | Membrane correction applied | 1.471 | 1.9006 | 1.8871 | [kPa]
Shearing - At peak principal effective stress ratio | Drain correction applied | 0 | 0 | 0 | [kPa]
Shearing - At peak principal effective stress ratio | Axial strain | 11.1629 | 15.8253 | 15.6586 | [%]
Shearing - At peak principal effective stress ratio | Volumetric strain | 2.5618 | 3.0292 | 4.2102 | [%]
Shearing - At peak principal effective stress ratio | Major principal effective stress | 673.374 | 1338.9081 | 2653.1104 | [kPa]
Shearing - At peak principal effective stress ratio | Minor principal effective stress | 201.0448 | 402.1228 | 802.8419 | [kPa]
Shearing - At peak principal effective stress ratio | Principal effective stress ratio | 3.3494 | 3.3296 | 3.3046 | [-]
At 10% axial strain
Shearing - At 10% axial strain | Corrected deviator stress | 470.9941 | 906.6247 | 1753.3232 | [kPa]
Shearing - At 10% axial strain | Membrane correction applied | 1.3468 | 1.3468 | 1.3468 | [kPa]
Shearing - At 10% axial strain | Drain correction applied | 0 | 0 | 0 | [kPa]
Shearing - At 10% axial strain | Axial strain | 10 | 10 | 10 | [%]
Shearing - At 10% axial strain | Volumetric strain | 2.4698 | 2.6969 | 3.6047 | [%]
Shearing - At 10% axial strain | Major principal effective stress | 673.8079 | 1308.7356 | 2556.9226 | [kPa]
Shearing - At 10% axial strain | Minor principal effective stress | 202.8138 | 402.1109 | 803.5994 | [kPa]
Shearing - At 10% axial strain | Principal effective stress ratio | 3.3223 | 3.2547 | 3.1818 | [-]
| Final Conditions | Specimen 1 | Specimen 2 | Specimen 3
Final Conditions | Water content | 25.7549 | 25.2363 | 23.6438 | [%]
Final Conditions | Bulk density | 1.9807 | 1.9888 | 2.0144 | [Mg/m³]
Final Conditions | Dry density | 1.575 | 1.588 | 1.6292 | [Mg/m³]
Final Conditions | Mode of failure | Compound failure | Compound failure | Compound failure
Mohr Failure Envelope
Mohr Failure Envelope | Effective cohesion (c') | 2 | [kPa]
Mohr Failure Envelope | Effective angle of internal friction (φ') | 32 | [degree]

## Saturation
Saturation
Specimen 1 |  | Specimen 2 |  | Specimen 3
Cell pressure | Pore Water Pressure | Cell pressure | Pore Water Pressure | Cell pressure | Pore Water Pressure
[kPa] | [kPa] | [kPa] | [kPa] | [kPa] | [kPa]
0 | 0 | 0 | 0 | 0 | 0
50 | 2 | 50 | 4 | 50 | 7
50 | 40 | 50 | 40 | 50 | 40
100 | 58 | 100 | 55 | 100 | 52
100 | 90 | 100 | 90 | 100 | 90
150 | 111 | 150 | 111 | 150 | 113
150 | 140 | 150 | 140 | 150 | 140
200 | 172 | 200 | 175 | 200 | 170
200 | 190 | 200 | 190 | 200 | 190
250 | 223 | 250 | 227 | 250 | 227
250 | 240 | 250 | 240 | 250 | 240
300 | 281 | 300 | 283 | 300 | 282
300 | 290 | 300 | 290 | 300 | 290
350 | 333 | 350 | 334 | 350 | 333
350 | 340 | 350 | 340 | 350 | 340
400 | 384 | 400 | 385 | 400 | 384
400 | 390 | 400 | 390 | 400 | 390
450 | 435 | 450 | 436 | 450 | 436
450 | 440 | 450 | 440 | 450 | 440
500 | 486 | 500 | 488 | 500 | 488
500 | 490 |  |  | 500 | 490
550 | 538 |  |  | 550 | 538

## Consolidation
Consolidation: Isotropic
Specimen 1 |  | Specimen 2 |  | Specimen 3
Root time | Consolidated Volume Change | Root time | Consolidated Volume Change | Root time | Consolidated Volume Change
[minutes0.5 ] | [%] | [minutes0.5 ] | [%] | [minutes0.5 ] | [%]
0 | 0 | 0 | 0 | 0 | 0
0.5 | 1.4254 | 0.5 | 1.7833 | 0.5 | 2.7396
1 | 1.4892 | 1 | 1.8837 | 1 | 2.971
1.5 | 1.4925 | 1.5 | 1.9184 | 1.5 | 3.0129
2 | 1.5011 | 2 | 1.9386 | 2 | 3.0398
2.5 | 1.5015 | 2.5 | 1.9622 | 2.5 | 3.0656
3 | 1.5047 | 3 | 1.9718 | 3 | 3.0824
3.5 | 1.5065 | 3.5 | 1.9801 | 3.5 | 3.0964
4 | 1.5041 | 4 | 1.9877 | 4 | 3.1074
5 | 1.5051 | 5 | 1.9976 | 5 | 3.128
6 | 1.5061 | 6 | 2.0067 | 6 | 3.1455
7 | 1.5036 | 7 | 2.0114 | 7 | 3.1611
7.9427 | 1.5042 | 7.6947 | 2.0165 | 7.8053 | 3.1719

## Shearing
Shearing
Specimen 1 | [5 empty] | Specimen 2 | [5 empty] | Specimen 3
Axial strain | Deviator Stress | Volumetric strain | t | s' | p' | Axial strain | Deviator Stress | Volumetric strain | t | s' | p' | Axial strain | Deviator Stress | Volumetric strain | t | s' | p'
[%] | [kPa] | [%] | [kPa] | [kPa] | [kPa] | [%] | [kPa] | [%] | [kPa] | [kPa] | [kPa] | [%] | [kPa] | [%] | [kPa] | [kPa] | [kPa]
0 | 0 | 0 | 0 | 202 | 202 | 0 | 0 | 0 | 0 | 404 | 404 | 0 | 0 | 0 | 0 | 806 | 806
0.2873 | 81.7796 | 0.12593 | 40.8898 | 242.2519 | 228.622 | 0.32396 | 153.9437 | 0.19771 | 76.9719 | 481.0208 | 455.3635 | 0.23502 | 201.7662 | 0.14229 | 100.8831 | 906.8455 | 873.2178
0.4123 | 121.3703 | 0.22206 | 60.6852 | 264.0621 | 243.8337 | 0.44885 | 211.8543 | 0.279 | 105.9271 | 509.9132 | 474.6041 | 0.3575 | 300.8137 | 0.22215 | 150.4069 | 956.0003 | 905.8647
0.53745 | 154.7057 | 0.31781 | 77.3528 | 279.0619 | 253.2776 | 0.57395 | 259.2523 | 0.36 | 129.6262 | 533.5908 | 490.3821 | 0.4821 | 389.7409 | 0.3098 | 194.8705 | 1000.4159 | 935.4591
0.66251 | 182.4505 | 0.40199 | 91.2252 | 292.9619 | 262.5535 | 0.69886 | 300.753 | 0.43885 | 150.3765 | 554.5476 | 504.4221 | 0.60696 | 464.9549 | 0.39854 | 232.4775 | 1037.8496 | 960.3571
0.78715 | 206.7691 | 0.48379 | 103.3846 | 305.7839 | 271.3224 | 0.82448 | 338.2006 | 0.51414 | 169.1003 | 573.4225 | 517.0557 | 0.7307 | 531.8724 | 0.48511 | 265.9362 | 1071.0462 | 982.4008
0.91216 | 228.8033 | 0.55458 | 114.4017 | 315.9201 | 277.7862 | 0.94902 | 372.367 | 0.58518 | 186.1835 | 590.4398 | 528.3787 | 0.85633 | 595.0522 | 0.57344 | 297.5261 | 1102.298 | 1003.1226
1.0372 | 248.193 | 0.6213 | 124.0965 | 327.5114 | 286.1459 | 1.074 | 403.5521 | 0.65102 | 201.776 | 605.5224 | 538.2638 | 0.98024 | 652.0862 | 0.65671 | 326.0431 | 1130.5032 | 1021.8222
1.1622 | 265.2952 | 0.68423 | 132.6476 | 335.7276 | 291.5117 | 1.1991 | 431.495 | 0.71453 | 215.7475 | 619.0502 | 547.1344 | 1.1041 | 704.4787 | 0.73742 | 352.2393 | 1156.6181 | 1039.2049
1.2872 | 281.6186 | 0.75078 | 140.8093 | 343.952 | 297.0155 | 1.3241 | 457.5458 | 0.77873 | 228.7729 | 632.1374 | 555.8798 | 1.2285 | 753.7222 | 0.81894 | 376.8611 | 1181.6796 | 1056.0593
1.4123 | 295.2777 | 0.8063 | 147.6389 | 348.5433 | 299.3304 | 1.4492 | 481.7211 | 0.84004 | 240.8606 | 644.3087 | 564.0219 | 1.3527 | 799.9688 | 0.89648 | 399.9844 | 1204.4531 | 1071.125
1.5374 | 307.8864 | 0.86442 | 153.9432 | 354.8016 | 303.4873 | 1.5743 | 504.1319 | 0.89949 | 252.0659 | 655.4257 | 571.4037 | 1.4774 | 842.3621 | 0.97277 | 421.1811 | 1225.7122 | 1085.3185
1.6626 | 319.7051 | 0.92172 | 159.8526 | 360.9977 | 307.7136 | 1.6993 | 525.2448 | 0.95667 | 262.6224 | 665.3119 | 577.771 | 1.6021 | 883.7977 | 1.0459 | 441.8989 | 1245.4158 | 1098.1162
1.788 | 330.3375 | 0.97623 | 165.1688 | 366.8527 | 311.7964 | 1.8242 | 543.6744 | 1.0108 | 271.8372 | 674.6601 | 584.0477 | 1.726 | 921.8779 | 1.1154 | 460.9389 | 1264.4165 | 1110.7702
1.913 | 339.9613 | 1.0267 | 169.9807 | 372.0879 | 315.4277 | 1.9493 | 563.1508 | 1.0675 | 281.5754 | 684.368 | 590.5096 | 1.8503 | 956.529 | 1.1826 | 478.2645 | 1281.7411 | 1122.3196
2.0373 | 347.6434 | 1.069 | 173.8217 | 374.5747 | 316.6341 | 2.074 | 579.4161 | 1.1183 | 289.7081 | 692.7086 | 596.1393 | 1.9754 | 990.2627 | 1.2501 | 495.1313 | 1298.5506 | 1133.5069
2.1625 | 355.7247 | 1.1175 | 177.8623 | 378.682 | 319.3946 | 2.1994 | 594.9444 | 1.1693 | 297.4722 | 700.5017 | 601.3443 | 2.0991 | 1020.9829 | 1.3156 | 510.4915 | 1314.0665 | 1143.9027
2.2875 | 363.0878 | 1.1624 | 181.5439 | 383.0226 | 322.508 | 2.3244 | 609.8065 | 1.2161 | 304.9032 | 707.3412 | 605.7068 | 2.2238 | 1052.0192 | 1.3803 | 526.0096 | 1329.6735 | 1154.337
2.4123 | 369.7391 | 1.2035 | 184.8696 | 387.8142 | 326.191 | 2.4494 | 624.2622 | 1.2644 | 312.1311 | 714.7214 | 610.6777 | 2.3482 | 1081.3908 | 1.4433 | 540.6954 | 1344.8247 | 1164.5929
2.5374 | 375.3142 | 1.2398 | 187.6571 | 390.1252 | 327.5729 | 2.5741 | 637.1897 | 1.3114 | 318.5949 | 721.448 | 615.2497 | 2.4729 | 1107.1422 | 1.502 | 553.5711 | 1357.191 | 1172.6673
2.6626 | 380.6502 | 1.278 | 190.3251 | 391.1538 | 327.7121 | 2.5741 | 637.1897 | 1.3114 | 318.5949 | 721.448 | 615.2497 | 2.4729 | 1107.1422 | 1.502 | 553.5711 | 1357.191 | 1172.6673
2.7875 | 386.2315 | 1.3185 | 193.1157 | 395.1257 | 330.7537 | 2.8241 | 661.1514 | 1.3978 | 330.5757 | 732.7993 | 622.6074 | 2.7214 | 1158.41 | 1.6181 | 579.205 | 1382.6254 | 1189.557
2.9124 | 390.2945 | 1.3503 | 195.1473 | 396.6476 | 331.5985 | 3.0741 | 682.7125 | 1.482 | 341.3562 | 744.0946 | 630.3092 | 2.9702 | 1201.4331 | 1.7304 | 600.7165 | 1404.7783 | 1204.5395
2.9124 | 390.2945 | 1.3503 | 195.1473 | 396.6476 | 331.5985 | 3.3243 | 702.3611 | 1.5603 | 351.1806 | 753.3563 | 636.2961 | 3.2186 | 1244.8659 | 1.8367 | 622.433 | 1425.6088 | 1218.1312
3.1625 | 399.0276 | 1.4205 | 199.5138 | 400.3483 | 333.8437 | 3.5748 | 720.4868 | 1.637 | 360.2434 | 762.8038 | 642.7227 | 3.4677 | 1282.2015 | 1.9387 | 641.1007 | 1444.4289 | 1230.7286
3.4127 | 406.512 | 1.4841 | 203.256 | 405.3319 | 337.5799 | 3.8243 | 735.7547 | 1.7065 | 367.8774 | 770.2105 | 647.5847 | 3.7162 | 1319.7741 | 2.0385 | 659.887 | 1463.4743 | 1243.5119
3.6624 | 413.2274 | 1.5467 | 206.6137 | 407.5632 | 338.692 | 4.0746 | 750.2403 | 1.7725 | 375.1202 | 777.405 | 652.365 | 3.9675 | 1352.0065 | 2.136 | 676.0033 | 1479.5457 | 1254.2112
3.9125 | 420.042 | 1.6084 | 210.021 | 412.6219 | 342.6149 | 4.3248 | 763.8306 | 1.8371 | 381.9153 | 784.4642 | 657.1591 | 4.2162 | 1382.8167 | 2.2285 | 691.4083 | 1495.0698 | 1264.6003
4.1626 | 424.5515 | 1.6602 | 212.2758 | 413.1221 | 342.3635 | 4.5743 | 775.7946 | 1.8966 | 387.8973 | 790.1114 | 660.8123 | 4.4633 | 1411.0336 | 2.315 | 705.5168 | 1508.7634 | 1273.5912
4.4126 | 429.6162 | 1.7179 | 214.8081 | 416.6636 | 345.0609 | 4.8244 | 787.2339 | 1.9532 | 393.617 | 796.1065 | 664.9009 | 4.7114 | 1439.0089 | 2.399 | 719.5044 | 1522.9345 | 1283.0997
4.6627 | 434.1027 | 1.771 | 217.0513 | 420.6402 | 348.2898 | 5.0744 | 797.4989 | 2.0084 | 398.7494 | 801.3991 | 668.4826 | 4.9605 | 1461.7525 | 2.4784 | 730.8762 | 1534.5209 | 1290.8955
4.9128 | 437.7728 | 1.8199 | 218.8864 | 420.7962 | 347.8341 | 5.325 | 807.0002 | 2.0589 | 403.5001 | 805.6454 | 671.1454 | 5.2089 | 1486.2064 | 2.5545 | 743.1032 | 1546.2696 | 1298.5686
5.1627 | 441.1005 | 1.8671 | 220.5502 | 424.2546 | 350.7378 | 5.5743 | 816.1689 | 2.1088 | 408.0844 | 810.5933 | 674.5651 | 5.4601 | 1507.0912 | 2.6283 | 753.5456 | 1556.8805 | 1305.6986
5.413 | 443.7785 | 1.9088 | 221.8892 | 422.8367 | 348.8736 | 5.8244 | 824.2916 | 2.1539 | 412.1458 | 814.2607 | 676.8788 | 5.708 | 1528.8905 | 2.6994 | 764.4452 | 1568.2716 | 1313.4565
5.6628 | 447.0056 | 1.9516 | 223.5028 | 426.4475 | 351.9466 | 6.0745 | 832.4112 | 2.2007 | 416.2056 | 818.7077 | 679.9725 | 5.9572 | 1546.543 | 2.7672 | 773.2715 | 1576.5105 | 1318.7533
5.9125 | 449.0429 | 1.9903 | 224.5214 | 425.3681 | 350.5276 | 6.3251 | 838.6514 | 2.2434 | 419.3257 | 821.4926 | 681.7174 | 6.2048 | 1566.4337 | 2.8329 | 783.2169 | 1586.4034 | 1325.3311
6.1629 | 451.9093 | 2.0295 | 225.9547 | 427.3759 | 352.0577 | 6.5751 | 846.3367 | 2.2843 | 423.1683 | 825.6263 | 684.5702 | 6.4549 | 1582.116 | 2.8935 | 791.058 | 1594.0336 | 1330.3476
6.4125 | 453.7549 | 2.0663 | 226.8774 | 428.3769 | 352.7511 | 6.8247 | 852.397 | 2.3229 | 426.1985 | 828.6095 | 686.5433 | 6.703 | 1598.1761 | 2.9576 | 799.088 | 1602.2788 | 1335.9161
6.6626 | 456.3247 | 2.104 | 228.1623 | 429.7113 | 353.6572 | 7.0746 | 858.4693 | 2.3606 | 429.2347 | 831.5113 | 688.4331 | 6.9529 | 1614.2045 | 3.0164 | 807.1022 | 1610.9603 | 1341.9262
6.9127 | 458.2568 | 2.1386 | 229.1284 | 432.8174 | 356.4412 | 7.3245 | 863.1705 | 2.3962 | 431.5852 | 833.9282 | 690.0665 | 7.2013 | 1628.8004 | 3.076 | 814.4002 | 1617.6241 | 1346.1574
7.1628 | 459.5226 | 2.1699 | 229.7613 | 430.6565 | 354.0694 | 7.5747 | 868.9844 | 2.4301 | 434.4922 | 836.6129 | 691.7821 | 7.4488 | 1643.9547 | 3.1297 | 821.9774 | 1625.1142 | 1351.1218
7.4128 | 461.9179 | 2.2038 | 230.959 | 433.4229 | 356.4366 | 7.8247 | 874.3456 | 2.4635 | 437.1728 | 839.4115 | 693.6873 | 7.6975 | 1655.2642 | 3.1833 | 827.6321 | 1631.2115 | 1355.3341
7.6626 | 462.3222 | 2.2325 | 231.1611 | 432.0796 | 355.0259 | 8.0748 | 878.8979 | 2.4951 | 439.4489 | 841.4435 | 694.9605 | 7.9468 | 1669.1599 | 3.2344 | 834.58 | 1637.552 | 1359.3587
7.9127 | 464.7367 | 2.2651 | 232.3684 | 434.4972 | 357.0411 | 8.3251 | 883.205 | 2.5269 | 441.6025 | 843.9371 | 696.7363 | 8.1993 | 1680.5681 | 3.286 | 840.2841 | 1643.5676 | 1363.4729
8.1629 | 464.9757 | 2.293 | 232.4879 | 433.902 | 356.406 | 8.5748 | 886.7425 | 2.5546 | 443.3712 | 845.4826 | 697.6922 | 8.4437 | 1693.6944 | 3.3366 | 846.8472 | 1650.3964 | 1368.114
8.4129 | 466.0393 | 2.3181 | 233.0197 | 435.6781 | 358.0049 | 8.8247 | 891.6472 | 2.5825 | 445.8236 | 848.2447 | 699.6368 | 8.6921 | 1703.6415 | 3.385 | 851.8207 | 1655.5127 | 1371.5724
8.663 | 466.8124 | 2.3451 | 233.4062 | 434.3579 | 356.5559 | 9.0749 | 894.3382 | 2.608 | 447.1691 | 849.2956 | 700.2392 | 8.943 | 1715.075 | 3.427 | 857.5375 | 1660.6611 | 1374.8153
8.9128 | 468.9458 | 2.3721 | 234.4729 | 437.2197 | 359.062 | 9.3253 | 897.8429 | 2.6343 | 448.9215 | 851.609 | 701.9685 | 9.1904 | 1725.2608 | 3.4715 | 862.6304 | 1666.2095 | 1378.666
9.1627 | 468.5684 | 2.3947 | 234.2842 | 435.4025 | 357.3078 | 9.575 | 900.5643 | 2.657 | 450.2821 | 852.4293 | 702.3352 | 9.4429 | 1732.5914 | 3.5109 | 866.2957 | 1669.2612 | 1380.4959
9.4128 | 470.3125 | 2.4198 | 235.1563 | 438.7806 | 360.3952 | 9.8249 | 904.75 | 2.6811 | 452.375 | 854.6975 | 703.9058 | 9.6884 | 1742.6978 | 3.5555 | 871.3489 | 1674.9084 | 1384.4587
9.663 | 470.261 | 2.4417 | 235.1305 | 436.4305 | 358.0537 | 10.0748 | 907.4251 | 2.7036 | 453.7126 | 855.7332 | 704.4956 | 9.942 | 1750.776 | 3.5961 | 875.388 | 1679.186 | 1387.39
9.9128 | 470.9275 | 2.4623 | 235.4638 | 438.8416 | 360.3537 | 10.3248 | 910.4396 | 2.7265 | 455.2198 | 857.6243 | 705.8844 | 10.1851 | 1761.4486 | 3.6322 | 880.7243 | 1683.69 | 1390.1153
10.163 | 471.1185 | 2.4839 | 235.5592 | 437.3188 | 358.7991 | 10.575 | 912.0801 | 2.7462 | 456.0401 | 858.0828 | 706.0694 | 10.435 | 1767.9077 | 3.6706 | 883.9538 | 1687.6795 | 1393.0283
10.4132 | 471.5291 | 2.5064 | 235.7646 | 436.8726 | 358.2844 | 10.825 | 914.6459 | 2.7673 | 457.323 | 859.8808 | 707.4398 | 10.6835 | 1773.6485 | 3.7043 | 886.8242 | 1690.0213 | 1394.4132
10.6629 | 471.8231 | 2.5244 | 235.9116 | 437.1842 | 358.547 | 11.0749 | 918.1272 | 2.7856 | 459.0636 | 861.1166 | 708.0953 | 10.9313 | 1782.2928 | 3.7377 | 891.1464 | 1694.0008 | 1396.952
10.9132 | 471.7582 | 2.5444 | 235.8791 | 437.1265 | 358.5002 | 11.3252 | 920.9595 | 2.8055 | 460.4798 | 862.8465 | 709.3533 | 11.1835 | 1787.7438 | 3.7731 | 893.8719 | 1697.1463 | 1399.189
11.1629 | 472.3291 | 2.5618 | 236.1646 | 437.2094 | 358.4879 | 11.575 | 922.1292 | 2.8228 | 461.0646 | 863.1943 | 709.5061 | 11.4337 | 1793.8317 | 3.8056 | 896.9158 | 1700.5413 | 1401.5694
11.4131 | 472.0797 | 2.5799 | 236.0398 | 437.5588 | 358.8788 | 11.8253 | 924.1087 | 2.8416 | 462.0543 | 864.7175 | 710.6994 | 11.6806 | 1800.1905 | 3.8338 | 900.0953 | 1702.9644 | 1402.9327
11.6629 | 472.9691 | 2.5986 | 236.4846 | 440.4515 | 361.6233 | 12.075 | 926.3677 | 2.8569 | 463.1839 | 865.2855 | 710.8909 | 11.9287 | 1804.7919 | 3.864 | 902.396 | 1705.5295 | 1404.7308
11.913 | 472.367 | 2.6137 | 236.1835 | 437.7552 | 359.0274 | 12.3252 | 927.9959 | 2.8738 | 463.998 | 866.5467 | 711.8807 | 12.1757 | 1812.3 | 3.8921 | 906.15 | 1709.2402 | 1407.1902
12.1636 | 471.9821 | 2.6277 | 235.9911 | 438.1501 | 359.4864 | 12.575 | 929.1821 | 2.8878 | 464.591 | 866.6215 | 711.7578 | 12.4245 | 1816.7972 | 3.9186 | 908.3986 | 1711.3475 | 1408.548
12.4133 | 471.6918 | 2.642 | 235.8459 | 437.1036 | 358.4883 | 12.8252 | 929.9847 | 2.9032 | 464.9923 | 867.3634 | 712.366 | 12.675 | 1820.8162 | 3.9469 | 910.4081 | 1713.6356 | 1410.1662
12.6631 | 472.0969 | 2.654 | 236.0484 | 439.1135 | 360.4307 | 13.0751 | 931.1805 | 2.9161 | 465.5902 | 867.6654 | 712.4687 | 12.9229 | 1824.0283 | 3.975 | 912.0142 | 1715.3613 | 1411.3566
12.913 | 471.4306 | 2.666 | 235.7153 | 437.2978 | 358.726 | 13.3254 | 932.8083 | 2.9297 | 466.4041 | 869.0743 | 713.6063 | 13.176 | 1829.2418 | 3.9977 | 914.6209 | 1717.4355 | 1412.5618
13.1637 | 470.9905 | 2.6779 | 235.4953 | 436.9413 | 358.4429 | 13.5751 | 933.8961 | 2.9423 | 466.9481 | 869.0834 | 713.434 | 13.4253 | 1833.1556 | 4.0231 | 916.5778 | 1720.1952 | 1414.6692
13.4132 | 470.6191 | 2.6879 | 235.3096 | 437.1321 | 358.6955 | 13.8252 | 933.7868 | 2.9549 | 466.8934 | 869.4007 | 713.7696 | 13.6704 | 1835.4991 | 4.0449 | 917.7496 | 1720.9811 | 1415.0646
13.6634 | 470.6309 | 2.6982 | 235.3154 | 437.2818 | 358.8433 | 14.0757 | 933.8953 | 2.9645 | 466.9476 | 868.9913 | 713.3421 | 13.9199 | 1835.5664 | 4.0675 | 917.7832 | 1721.2628 | 1415.3351
13.9133 | 469.6514 | 2.7075 | 234.8257 | 436.087 | 357.8118 | 14.3256 | 936.164 | 2.9763 | 468.082 | 870.425 | 714.3977 | 14.1691 | 1840.201 | 4.088 | 920.1005 | 1723.0106 | 1416.3105
14.1634 | 469.59 | 2.7157 | 234.795 | 437.7345 | 359.4695 | 14.5756 | 936.1559 | 2.9855 | 468.0779 | 870.4198 | 714.3938 | 14.4146 | 1842.0189 | 4.1106 | 921.0094 | 1724.4233 | 1417.4201
14.4132 | 469.1148 | 2.7248 | 234.5574 | 435.8343 | 357.6485 | 14.8255 | 936.5824 | 2.996 | 468.2912 | 870.5949 | 714.4978 | 14.6727 | 1842.5102 | 4.132 | 921.2551 | 1724.0347 | 1416.9497
14.6634 | 469.3688 | 2.7328 | 234.6844 | 437.4094 | 359.1813 | 15.0754 | 936.2501 | 3.0048 | 468.1251 | 870.659 | 714.6173 | 14.9185 | 1846.1517 | 4.1543 | 923.0758 | 1726.1994 | 1418.5074
14.9132 | 467.9151 | 2.7398 | 233.9576 | 435.1529 | 357.1671 | 15.3258 | 935.9698 | 3.0133 | 467.9849 | 870.1104 | 714.1155 | 15.1615 | 1846.3602 | 4.176 | 923.1801 | 1726.6377 | 1418.911
15.1635 | 468.1523 | 2.7475 | 234.0762 | 436.1515 | 358.1261 | 15.5757 | 936.8251 | 3.022 | 468.4125 | 870.9179 | 714.7804 | 15.4176 | 1847.4804 | 4.1938 | 923.7402 | 1726.7403 | 1418.8269
15.4134 | 466.8583 | 2.7536 | 233.4292 | 434.5647 | 356.755 | 15.8253 | 936.7852 | 3.0292 | 468.3926 | 870.5154 | 714.3846 | 15.6586 | 1850.2686 | 4.2102 | 925.1343 | 1727.9761 | 1419.598
15.6636 | 466.5039 | 2.7598 | 233.2519 | 434.6252 | 356.8745 | 16.0755 | 937.2288 | 3.038 | 468.6144 | 871.1342 | 714.9294 | 15.9157 | 1849.3793 | 4.2299 | 924.6896 | 1727.6983 | 1419.4685
15.9135 | 466.3272 | 2.7665 | 233.1636 | 436.83 | 359.1088 | 16.3257 | 935.7253 | 3.0442 | 467.8626 | 870.1272 | 714.173 | 16.1569 | 1850.1435 | 4.248 | 925.0717 | 1728.2805 | 1419.9233
16.1635 | 464.8503 | 2.7719 | 232.4252 | 433.7429 | 356.2679 | 16.5756 | 935.1444 | 3.0496 | 467.5722 | 869.7835 | 713.9261 | 16.4064 | 1849.5942 | 4.2627 | 924.7971 | 1727.6327 | 1419.367
16.4137 | 465.6793 | 2.7775 | 232.8396 | 436.1919 | 358.5786 | 16.8255 | 935.2068 | 3.0562 | 467.6034 | 870.0401 | 714.1723 | 16.6544 | 1850.5635 | 4.2783 | 925.2817 | 1728.7357 | 1420.3084
16.6634 | 463.7748 | 2.7815 | 231.8874 | 433.4491 | 356.1533 | 17.0756 | 934.0797 | 3.0617 | 467.0399 | 869.6879 | 714.008 | 16.9058 | 1850.4582 | 4.2917 | 925.2291 | 1728.393 | 1419.9834
16.9136 | 462.8118 | 2.7852 | 231.4059 | 432.8849 | 355.7496 | 17.3256 | 933.1742 | 3.0673 | 466.5871 | 869.1344 | 713.6054 | 17.1565 | 1847.8801 | 4.3051 | 923.9401 | 1726.9147 | 1418.9347
17.1636 | 462.0906 | 2.79 | 231.0453 | 432.5278 | 355.5127 | 17.5757 | 930.464 | 3.0706 | 465.232 | 867.456 | 712.3787 | 17.4057 | 1848.711 | 4.3189 | 924.3555 | 1727.5856 | 1419.4671
17.4138 | 461.072 | 2.7929 | 230.536 | 433.4694 | 356.624 | 17.8256 | 930.0802 | 3.0752 | 465.0401 | 867.3646 | 712.3513 | 17.6535 | 1845.8368 | 4.3318 | 922.9184 | 1726.1692 | 1418.5298
17.6633 | 460.7619 | 2.7962 | 230.3809 | 432.8635 | 356.0699 | 18.0755 | 928.945 | 3.0783 | 464.4725 | 866.8333 | 712.0092 | 17.9002 | 1845.79 | 4.3441 | 922.895 | 1725.8894 | 1418.2578
17.9134 | 458.9329 | 2.7997 | 229.4664 | 430.896 | 354.4072 | 18.3256 | 927.3865 | 3.0814 | 463.6932 | 866.5111 | 711.9467 | 18.1483 | 1842.8077 | 4.3546 | 921.4038 | 1724.2162 | 1417.0816
18.1635 | 458.1114 | 2.8018 | 229.0557 | 430.8183 | 354.4664 | 18.5756 | 925.2636 | 3.0849 | 462.6318 | 865.1492 | 710.9386 | 18.3964 | 1840.6094 | 4.3667 | 920.3047 | 1723.7819 | 1417.0137
18.4136 | 457.7815 | 2.8056 | 228.8907 | 430.4855 | 354.1886 | 18.8258 | 922.1312 | 3.0872 | 461.0656 | 863.3351 | 709.6466 | 18.6473 | 1838.9524 | 4.3778 | 919.4762 | 1722.9496 | 1416.4575
18.6636 | 456.6518 | 2.8078 | 228.3259 | 431.7709 | 355.6623 | 19.0759 | 920.7491 | 3.0899 | 460.3745 | 862.802 | 709.3438 | 18.8979 | 1836.059 | 4.3865 | 918.0295 | 1721.1141 | 1415.1043
18.9134 | 456.8317 | 2.8106 | 228.4159 | 431.3501 | 355.2115 | 19.3261 | 919.9572 | 3.0927 | 459.9786 | 862.3535 | 709.0273 | 19.1496 | 1831.9372 | 4.3959 | 915.9686 | 1718.7399 | 1413.4171
19.1635 | 455.047 | 2.813 | 227.5235 | 429.0544 | 353.2133 | 19.5757 | 918.702 | 3.0952 | 459.351 | 862.0297 | 708.9127 | 19.3929 | 1831.3777 | 4.4059 | 915.6889 | 1719.2942 | 1414.0646
19.4137 | 453.9655 | 2.815 | 226.9828 | 428.5187 | 352.8578 | 19.8263 | 915.4885 | 3.0976 | 457.7442 | 860.1265 | 707.5451 | 19.6406 | 1827.4393 | 4.4138 | 913.7197 | 1716.6674 | 1412.0942
19.6639 | 452.7272 | 2.8171 | 226.3636 | 427.9224 | 352.4679 | 20.0758 | 912.2731 | 3.0985 | 456.1365 | 858.4834 | 706.4379 | 19.8914 | 1824.9848 | 4.4206 | 912.4924 | 1715.8433 | 1411.6792
19.9137 | 451.9795 | 2.8186 | 225.9898 | 427.3483 | 352.0184 | 20.3262 | 911.5691 | 3.0999 | 455.7845 | 858.0428 | 706.1147 | 20.1369 | 1820.2469 | 4.4284 | 910.1235 | 1712.9194 | 1409.5449
20.1637 | 451.6375 | 2.8207 | 225.8188 | 429.4949 | 354.222 | [6 empty] | 20.3865 | 1816.4071 | 4.4354 | 908.2035 | 1711.115 | 1408.3804