## General
ID | Test Identification | Specimen 1 | Specimen 2 | Specimen 3
Test Identification | Location | NWZ-BH-5040-A | NWZ-BH-5040-A | NWZ-BH-5040-A
Test Identification | Sample | 45-2 | 45-2 | 45-2
Test Identification | Depth | 75.05 | 75.05 | 75.05 | [m]
Test Identification | Test number | CID227A | CID227B | CID227C
Specimen Visual Description
Specimen Visual Description | Olive brown SAND
| Initial Specimen Conditions | Specimen 1 | Specimen 2 | Specimen 3
Initial Specimen Conditions | Test start date | 02/08/2024 | 01/08/2024 | 01/08/2024
Initial Specimen Conditions | Type of sample | Recompacted | Recompacted | Recompacted
Initial Specimen Conditions | Diameter | 51.23 | 51.23 | 51.23 | [mm]
Initial Specimen Conditions | Length | 90 | 90 | 90 | [mm]
Initial Specimen Conditions | Water content | 3.1562 | 3.1562 | 3.1562 | [%]
Initial Specimen Conditions | Bulk density | 1.6255 | 1.6264 | 1.6233 | [Mg/m³]
Initial Specimen Conditions | Dry density | 1.5757 | 1.5766 | 1.5736 | [Mg/m³]
Initial Specimen Conditions | Void ratio | 0.68176 | 0.68081 | 0.68405 | [-]
Initial Specimen Conditions | Degree of saturation | 12.2682 | 12.2853 | 12.2271 | [%]
Initial Specimen Conditions | Type of drains fitted | One end | One end | One end
| Saturation | Specimen 1 | Specimen 2 | Specimen 3
Saturation | Pressure increments applied | 50 | 50 | 50 | [kPa]
Saturation | Differential pressure used | 10 | 10 | 10 | [kPa]
Saturation | Pore pressure on completion | 290 | 540 | 340 | [kPa]
Saturation | Cell pressure on completion | 300 | 550 | 350 | [kPa]
Saturation | B value achieved | 0.96 | 0.96 | 1 | [-]
| Consolidation: Isotropic | Specimen 1 | Specimen 2 | Specimen 3
Consolidation: Isotropic | Cell pressure | 533 | 1116 | 1281 | [kPa]
Consolidation: Isotropic | Back pressure | 300 | 550 | 350 | [kPa]
Consolidation: Isotropic | Effective cell pressure | 233 | 566 | 931 | [kPa]
Consolidation: Isotropic | Pore pressure on completion | 300 | 550 | 350 | [kPa]
Consolidation: Isotropic | Pore pressure dissipation | 100 | 100 | 100 | [%]
Consolidation: Isotropic | Water content | 24.3274 | 24.0557 | 23.5009 | [%]
Consolidation: Isotropic | Bulk density | 2.0032 | 2.0076 | 2.0168 | [Mg/m³]
Consolidation: Isotropic | Dry density | 1.6113 | 1.6183 | 1.633 | [Mg/m³]
Consolidation: Isotropic | Void ratio | 0.64468 | 0.63748 | 0.62277 | [-]
Consolidation: Isotropic | Degree of saturation | 100 | 100 | 100 | [%]
Consolidation: Isotropic | Axial strain | 0.73496 | 0.85936 | 1.2128 | [%]
Consolidation: Isotropic | Volumetric strain | 2.2049 | 2.5781 | 3.6384 | [%]
Consolidation: Isotropic | Volumetric strain rate-end of stage | 0.045966 | 0.11366 | -0.010136 | [%/hr]
| Shearing | Specimen 1 | Specimen 2 | Specimen 3
Shearing | Initial pore pressure | 300 | 550 | 350 | [kPa]
Shearing | Initial effective cell pressure | 233 | 566 | 931 | [kPa]
Shearing | Rate of strain | 1.3 | 1.3 | 1.3 | [%/hour]
At peak deviator stress
Shearing - At peak deviator stress | Corrected deviator stress | 581.4769 | 1372.7055 | 2136.7684 | [kPa]
Shearing - At peak deviator stress | Membrane correction applied | 1.935 | 2.1539 | 2.0628 | [kPa]
Shearing - At peak deviator stress | Drain correction applied | 0 | 0 | 0 | [kPa]
Shearing - At peak deviator stress | Axial strain | 13.5807 | 15.8242 | 14.8547 | [%]
Shearing - At peak deviator stress | Volumetric strain | 2.5261 | 2.287 | 4.5889 | [%]
Shearing - At peak deviator stress | Major principal effective stress | 812.6418 | 1942.7309 | 3069.9054 | [kPa]
Shearing - At peak deviator stress | Minor principal effective stress | 231.1649 | 570.0254 | 933.137 | [kPa]
Shearing - At peak deviator stress | Principal effective stress ratio | 3.5154 | 3.4081 | 3.2899 | [-]
Shearing - At peak deviator stress | e50 | 1.8866 | 1.894 | 1.9553 | [%]
Shearing - At peak deviator stress | Secant modulus (E50) at e50 | 15410.7967 | 36238.1338 | 54640.9011 | [kPa]
At peak principal effective stress ratio
Shearing - At peak principal effective stress ratio | Corrected deviator stress | 581.1994 | 1372.7055 | 2136.7684 | [kPa]
Shearing - At peak principal effective stress ratio | Membrane correction applied | 1.9862 | 2.1539 | 2.0628 | [kPa]
Shearing - At peak principal effective stress ratio | Drain correction applied | 0 | 0 | 0 | [kPa]
Shearing - At peak principal effective stress ratio | Axial strain | 14.0802 | 15.8242 | 14.8547 | [%]
Shearing - At peak principal effective stress ratio | Volumetric strain | 2.5251 | 2.287 | 4.5889 | [%]
Shearing - At peak principal effective stress ratio | Major principal effective stress | 811.6304 | 1942.7309 | 3069.9054 | [kPa]
Shearing - At peak principal effective stress ratio | Minor principal effective stress | 230.431 | 570.0254 | 933.137 | [kPa]
Shearing - At peak principal effective stress ratio | Principal effective stress ratio | 3.5222 | 3.4081 | 3.2899 | [-]
At 10% axial strain
Shearing - At 10% axial strain | Corrected deviator stress | 568.8585 | 1302.3073 | 2037.1892 | [kPa]
Shearing - At 10% axial strain | Membrane correction applied | 1.5264 | 1.5264 | 1.5264 | [kPa]
Shearing - At 10% axial strain | Drain correction applied | 0 | 0 | 0 | [kPa]
Shearing - At 10% axial strain | Axial strain | 10 | 10 | 10 | [%]
Shearing - At 10% axial strain | Volumetric strain | 2.4932 | 2.1156 | 4.0924 | [%]
Shearing - At 10% axial strain | Major principal effective stress | 799.2751 | 1871.9645 | 2969.9726 | [kPa]
Shearing - At 10% axial strain | Minor principal effective stress | 230.4166 | 569.6573 | 932.7834 | [kPa]
Shearing - At 10% axial strain | Principal effective stress ratio | 3.4688 | 3.2861 | 3.184 | [-]
| Final Conditions | Specimen 1 | Specimen 2 | Specimen 3
Final Conditions | Water content | 22.8471 | 22.668 | 20.597 | [%]
Final Conditions | Bulk density | 2.0277 | 2.0308 | 2.0674 | [Mg/m³]
Final Conditions | Dry density | 1.6506 | 1.6555 | 1.7143 | [Mg/m³]
Final Conditions | Mode of failure | Compound failure | Compound failure | Compound failure
Mohr Failure Envelope
Mohr Failure Envelope | Effective cohesion (c') | 0 | [kPa]
Mohr Failure Envelope | Effective angle of internal friction (φ') | 33 | [degree]

## Saturation
Saturation
Specimen 1 |  | Specimen 2 |  | Specimen 3
Cell pressure | Pore Water Pressure | Cell pressure | Pore Water Pressure | Cell pressure | Pore Water Pressure
[kPa] | [kPa] | [kPa] | [kPa] | [kPa] | [kPa]
0 | 0 | 0 | 0 | 0 | 0
50 | 0 | 50 | 0 | 50 | 0
50 | 40 | 50 | 40 | 50 | 14
100 | 40 | 100 | 40 | 100 | 90
100 | 90 | 100 | 90 | 100 | 90
150 | 132 | 150 | 106 | 150 | 140
150 | 140 | 150 | 140 | 150 | 187
200 | 185 | 200 | 160 | 200 | 190
200 | 190 | 200 | 190 | 200 | 237
250 | 235 | 250 | 216 | 250 | 240
250 | 240 | 250 | 240 | 250 | 240
300 | 288 | 300 | 274 | 300 | 290
300 | 290 | 300 | 290 | 300 | 290
|  | 350 | 332 | 350 | 340
|  | 350 | 340 | 350 | 340
|  | 400 | 384
|  | 400 | 390
|  | 450 | 435
|  | 450 | 440
|  | 500 | 486
|  | 500 | 490
|  | 550 | 538
|  | 550 | 540

## Consolidation
Consolidation: Isotropic
Specimen 1 |  | Specimen 2 |  | Specimen 3
Root time | Consolidated Volume Change | Root time | Consolidated Volume Change | Root time | Consolidated Volume Change
[minutes0.5 ] | [%] | [minutes0.5 ] | [%] | [minutes0.5 ] | [%]
0 | 0 | 0 | 0 | 0 | 0
0.5 | 1.9696 | 0.5 | 2.2329 | 0.5 | 2.906
1 | 2.0543 | 1 | 2.4339 | 1 | 3.2464
1.5 | 2.087 | 1.5 | 2.4782 | 1.5 | 3.3079
2 | 2.1061 | 2 | 2.5048 | 2 | 3.3472
2.5 | 2.1197 | 2.5 | 2.5234 | 2.5 | 3.3779
3 | 2.1294 | 3 | 2.5394 | 3 | 3.4054
3.5 | 2.1387 | 3.5 | 2.5506 | 3.5 | 3.4312
4 | 2.1468 | 4 | 2.561 | 4 | 3.4482
5 | 2.1587 | 5 | 2.5781 | 5 | 3.4871
6 | 2.1735 |  |  | 6 | 3.5201
7 | 2.1853 |  |  | 7 | 3.5529
8 | 2.1983 |  |  | 8 | 3.5863
8.5194 | 2.2049 |  |  | 9 | 3.6534
|  |  |  | 10 | 3.6388
|  |  |  | 10.1021 | 3.6384

## Shearing
Shearing
Specimen 1 | [5 empty] | Specimen 2 | [5 empty] | Specimen 3
Axial strain | Deviator Stress | Volumetric strain | t | s' | p' | Axial strain | Deviator Stress | Volumetric strain | t | s' | p' | Axial strain | Deviator Stress | Volumetric strain | t | s' | p'
[%] | [kPa] | [%] | [kPa] | [kPa] | [kPa] | [%] | [kPa] | [%] | [kPa] | [kPa] | [kPa] | [%] | [kPa] | [%] | [kPa] | [kPa] | [kPa]
0 | 0 | 0 | 0 | 233 | 233 | 0 | 0 | 0 | 0 | 566 | 566 | 0 | 0 | 0 | 0 | 931 | 931
0.5786 | 65.3438 | 0.098224 | 32.6719 | 264.8782 | 253.9875 | 0.44963 | 225.8326 | -0.18832 | 112.9163 | 680.7529 | 643.1142 | 0.18879 | 455.1112 | 0.5016 | 227.5556 | 1158.0386 | 1082.1867
0.70391 | 94.2769 | 0.35284 | 47.1385 | 279.4827 | 263.7699 | 0.5746 | 295.377 | -0.1202 | 147.6885 | 715.7182 | 666.4887 | 0.31303 | 512.6497 | 0.58049 | 256.3248 | 1186.8512 | 1101.4096
0.82897 | 121.4037 | 0.46605 | 60.7018 | 292.2645 | 272.0305 | 0.69992 | 351.5934 | -0.051917 | 175.7967 | 743.7506 | 685.1517 | 0.43814 | 560.8097 | 0.65259 | 280.4048 | 1210.988 | 1117.5198
0.95368 | 148.1208 | 0.54339 | 74.0604 | 305.2359 | 280.5491 | 0.82464 | 401.5325 | 0.017048 | 200.7662 | 768.5314 | 701.6093 | 0.56289 | 608.3784 | 0.7288 | 304.1892 | 1234.9997 | 1133.6033
1.0789 | 171.6408 | 0.6237 | 85.8204 | 316.8241 | 288.2173 | 0.95003 | 445.1497 | 0.083842 | 222.5749 | 790.5919 | 716.4003 | 0.6854 | 656.3996 | 0.80551 | 328.1998 | 1259.0161 | 1149.6162
1.2039 | 194.5913 | 0.701 | 97.2956 | 328.3709 | 295.939 | 1.0747 | 485.0449 | 0.15041 | 242.5225 | 810.7061 | 729.8652 | 0.80982 | 701.526 | 0.88347 | 350.763 | 1281.7604 | 1164.8393
1.3289 | 215.175 | 0.77284 | 107.5875 | 338.575 | 302.7125 | 1.1996 | 522.1808 | 0.21517 | 261.0904 | 829.0418 | 742.0116 | 0.93432 | 749.4213 | 0.9614 | 374.7107 | 1305.2758 | 1180.3722
1.4537 | 234.3206 | 0.84373 | 117.1603 | 348.0663 | 309.0129 | 1.3245 | 555.2861 | 0.27621 | 277.643 | 845.1629 | 752.6153 | 1.0584 | 794.8059 | 1.0361 | 397.403 | 1327.9878 | 1195.5201
1.579 | 252.6061 | 0.91816 | 126.3031 | 357.5838 | 315.4828 | 1.4497 | 587.7139 | 0.33626 | 293.857 | 861.6954 | 763.7431 | 1.1843 | 838.9589 | 1.1147 | 419.4794 | 1350.0144 | 1210.1879
1.7038 | 269.2777 | 0.98689 | 134.6388 | 366.0721 | 321.1925 | 1.5746 | 618.0266 | 0.39404 | 309.0133 | 876.6482 | 773.6438 | 1.3089 | 879.8187 | 1.1913 | 439.9094 | 1370.8886 | 1224.2522
1.8288 | 285.0138 | 1.0539 | 142.5069 | 373.6532 | 326.1509 | 1.5746 | 618.0266 | 0.39404 | 309.0133 | 876.6482 | 773.6438 | 1.4337 | 918.7968 | 1.2642 | 459.3984 | 1390.1064 | 1236.9736
1.9628 | 298.2951 | 0.63253 | 149.1476 | 381.2044 | 331.4886 | 1.8247 | 672.8523 | 0.51014 | 336.4261 | 904.0403 | 791.8983 | 1.4337 | 918.7968 | 1.2642 | 459.3984 | 1390.1064 | 1236.9736
2.0789 | 312.7252 | 1.0192 | 156.3626 | 389.2497 | 337.1289 | 2.0746 | 721.5237 | 0.61746 | 360.7618 | 928.8758 | 808.6218 | 1.6802 | 993.2723 | 1.4087 | 496.6361 | 1427.5507 | 1262.0053
2.2039 | 326.1366 | 1.2159 | 163.0683 | 395.2914 | 340.9353 | 2.3248 | 766.0682 | 0.71512 | 383.0341 | 950.8191 | 823.1411 | 1.9308 | 1062.1318 | 1.5456 | 531.0659 | 1462.0982 | 1285.0762
2.3291 | 338.3025 | 1.2878 | 169.1512 | 400.0255 | 343.6417 | 2.5746 | 807.3179 | 0.59827 | 403.659 | 973.6423 | 839.0893 | 2.1787 | 1125.5297 | 1.6774 | 562.7648 | 1493.7996 | 1306.2113
2.4541 | 349.393 | 1.3405 | 174.6965 | 405.6525 | 347.4203 | 2.8268 | 841.3961 | 0.61469 | 420.6981 | 989.901 | 849.6683 | 2.4269 | 1138.7979 | 1.7669 | 569.399 | 1500.5762 | 1310.7765
2.5792 | 360.167 | 1.3901 | 180.0835 | 410.8057 | 350.7779 | 3.0744 | 877.3635 | 0.98009 | 438.6817 | 1006.623 | 860.3957 | 2.6757 | 1162.1035 | 2.0206 | 581.0518 | 1512.6225 | 1318.9385
2.5792 | 360.167 | 1.3901 | 180.0835 | 410.8057 | 350.7779 | 3.3244 | 909.3547 | 1.0622 | 454.6773 | 1023.0008 | 871.4417 | 2.9264 | 1197.4898 | 2.0567 | 598.7449 | 1530.5106 | 1330.929
2.8289 | 379.661 | 1.4867 | 189.8305 | 420.7422 | 357.4653 | 3.5748 | 939.0259 | 1.137 | 469.5129 | 1037.6704 | 881.1661 | 3.1718 | 1343.6567 | 2.1632 | 671.8284 | 1603.2738 | 1379.331
3.0789 | 396.8376 | 1.5719 | 198.4188 | 429.0913 | 362.9517 | 3.8245 | 965.9665 | 1.2084 | 482.9832 | 1051.3574 | 890.363 | 3.4235 | 1389.3863 | 2.2718 | 694.6931 | 1626.1994 | 1394.6351
3.3291 | 412.0964 | 1.6543 | 206.0482 | 436.9837 | 368.301 | 4.0744 | 992.1398 | 1.2755 | 496.0699 | 1064.3993 | 899.0427 | 3.67 | 1429.8652 | 2.3684 | 714.9326 | 1646.4549 | 1408.144
3.5798 | 426.174 | 1.7294 | 213.087 | 443.6437 | 372.6147 | 4.3244 | 1015.4374 | 1.3379 | 507.7187 | 1076.5462 | 907.3066 | 3.9169 | 1471.9265 | 2.4714 | 735.9633 | 1667.4556 | 1422.1345
3.8291 | 439.0501 | 1.7995 | 219.5251 | 450.4601 | 377.2851 | 4.5745 | 1037.0268 | 1.3951 | 518.5134 | 1086.8022 | 913.9644 | 4.1673 | 1511.663 | 2.57 | 755.8315 | 1687.3854 | 1435.4416
4.0791 | 450.2354 | 1.8608 | 225.1177 | 455.4716 | 380.4324 | 4.8244 | 1057.8359 | 1.4517 | 528.918 | 1098.1073 | 921.8014 | 4.4154 | 1549.1624 | 2.6629 | 774.5812 | 1706.2616 | 1448.0679
4.3291 | 460.8613 | 1.9176 | 230.4306 | 461.15 | 384.3397 | 5.0746 | 1076.5929 | 1.5035 | 538.2964 | 1107.1244 | 927.6922 | 4.6631 | 1583.5164 | 2.7515 | 791.7582 | 1723.8896 | 1459.9702
4.5793 | 470.4816 | 1.9685 | 235.2408 | 465.649 | 387.2354 | 5.3251 | 1095.0278 | 1.5522 | 547.5139 | 1116.4998 | 933.9951 | 4.9138 | 1617.1007 | 2.8376 | 808.5503 | 1740.4639 | 1470.9471
4.8294 | 479.6581 | 2.0186 | 239.8291 | 470.7153 | 390.7723 | 5.5745 | 1111.9678 | 1.5978 | 555.9839 | 1124.7828 | 939.4548 | 5.1604 | 1648.1546 | 2.9216 | 824.0773 | 1756.2412 | 1481.5488
5.0795 | 487.6485 | 2.0634 | 243.8242 | 474.2123 | 392.9375 | 5.8246 | 1127.6762 | 1.6435 | 563.8381 | 1132.8806 | 944.9346 | 5.4098 | 1678.8726 | 3.0025 | 839.4363 | 1771.5382 | 1491.7261
5.3294 | 492.9669 | 1.9095 | 246.4835 | 478.7012 | 396.54 | 6.0744 | 1142.5532 | 1.6841 | 571.2766 | 1140.129 | 949.7035 | 5.6619 | 1706.9176 | 3.0805 | 853.4588 | 1785.3975 | 1500.9112
5.5792 | 502.4144 | 2.1467 | 251.2072 | 481.5425 | 397.8068 | 6.3245 | 1156.6263 | 1.7235 | 578.3132 | 1147.0994 | 954.3283 | 5.9122 | 1734.2736 | 3.1576 | 867.1368 | 1799.139 | 1510.0934
5.8295 | 508.9351 | 2.1836 | 254.4675 | 485.181 | 400.3585 | 6.5744 | 1170.102 | 1.7632 | 585.051 | 1154.1933 | 959.1763 | 6.1551 | 1762.3198 | 3.2436 | 881.1599 | 1813.4223 | 1519.7023
6.0793 | 514.8382 | 2.2158 | 257.4191 | 487.7652 | 401.9589 | 6.8243 | 1184.0822 | 1.7992 | 592.0411 | 1161.2975 | 963.9504 | 6.4055 | 1786.6933 | 3.3324 | 893.3466 | 1825.4999 | 1527.7177
6.3296 | 520.1619 | 2.2469 | 260.081 | 490.5896 | 403.8959 | 7.0747 | 1196.5411 | 1.8348 | 598.2706 | 1167.8477 | 968.4242 | 6.6538 | 1809.2392 | 3.403 | 904.6196 | 1837.063 | 1535.5232
6.5794 | 525.3121 | 2.2756 | 262.6561 | 492.907 | 405.3549 | 7.3245 | 1208.3869 | 1.8636 | 604.1934 | 1173.2308 | 971.833 | 6.9007 | 1832.9026 | 3.468 | 916.4513 | 1848.615 | 1543.1313
6.8293 | 530.3062 | 2.3025 | 265.1531 | 495.6474 | 407.263 | 7.5745 | 1219.2991 | 1.895 | 609.6495 | 1178.8262 | 975.6097 | 7.1486 | 1851.9182 | 3.5302 | 925.9591 | 1858.2846 | 1549.6316
7.0794 | 534.8914 | 2.3271 | 267.4457 | 497.7642 | 408.6156 | 7.8244 | 1230.0231 | 1.9223 | 615.0115 | 1183.8564 | 978.8526 | 7.3989 | 1875.8567 | 3.5884 | 937.9283 | 1870.2386 | 1557.5958
7.3297 | 539.367 | 2.3505 | 269.6835 | 500.5069 | 410.6124 | 8.0748 | 1239.9106 | 1.9509 | 619.9553 | 1189.725 | 983.0733 | 7.6478 | 1895.2349 | 3.6515 | 947.6174 | 1880.0967 | 1564.2242
7.5796 | 542.75 | 2.3687 | 271.375 | 501.6627 | 411.2043 | 8.3243 | 1249.7352 | 1.9755 | 624.8676 | 1193.7824 | 985.4932 | 7.8941 | 1905.9034 | 3.7015 | 952.9517 | 1885.2766 | 1567.626
7.8296 | 546.503 | 2.3886 | 273.2515 | 504.2795 | 413.1956 | 8.5744 | 1259.8813 | 2.0006 | 629.9407 | 1199.4315 | 989.4513 | 8.1473 | 1926.7934 | 3.7567 | 963.3967 | 1895.9079 | 1574.7757
8.0797 | 549.876 | 2.4054 | 274.938 | 505.6566 | 414.0106 | 8.8242 | 1268.6331 | 2.0238 | 634.3166 | 1203.6339 | 992.195 | 8.396 | 1946.0984 | 3.8044 | 973.0492 | 1905.407 | 1581.0572
8.3295 | 552.9479 | 2.4215 | 276.474 | 507.0639 | 414.9059 | 9.0744 | 1276.0769 | 2.0471 | 638.0384 | 1207.8265 | 995.147 | 8.6421 | 1955.4429 | 3.8574 | 977.7215 | 1910.1178 | 1584.2107
8.5796 | 555.7354 | 2.4348 | 277.8677 | 508.1286 | 415.506 | 9.3246 | 1284.9209 | 2.0673 | 642.4604 | 1211.9407 | 997.7872 | 8.8925 | 1975.7296 | 3.905 | 987.8648 | 1920.4786 | 1591.1903
8.8297 | 558.2957 | 2.4476 | 279.1479 | 510.0148 | 416.9656 | 9.5742 | 1291.8372 | 2.0869 | 645.9186 | 1215.6589 | 1000.3527 | 9.1376 | 1990.4852 | 3.9551 | 995.2426 | 1928.1134 | 1596.3659
9.0798 | 561.1426 | 2.4586 | 280.5713 | 510.8755 | 417.3517 | 9.8242 | 1297.7515 | 2.1033 | 648.8758 | 1218.0063 | 1001.7144 | 9.3862 | 2006.128 | 3.9948 | 1003.064 | 1935.7622 | 1601.4075
9.3296 | 563.2496 | 2.4692 | 281.6248 | 511.9818 | 418.1069 | 10.0742 | 1304.2314 | 2.1208 | 652.1157 | 1221.9954 | 1004.6235 | 9.6342 | 2023.0922 | 4.0381 | 1011.5461 | 1944.6533 | 1607.4713
9.5797 | 565.4577 | 2.479 | 282.7288 | 512.9712 | 418.7283 | 10.3244 | 1311.7203 | 2.1369 | 655.8602 | 1225.5353 | 1006.9152 | 9.8864 | 2030.7796 | 4.0758 | 1015.3898 | 1948.1078 | 1609.6445
9.8298 | 567.9151 | 2.4881 | 283.9575 | 514.7294 | 420.0769 | 10.5745 | 1317.3277 | 2.1505 | 658.6638 | 1228.4928 | 1008.9382 | 10.1323 | 2044.6499 | 4.1117 | 1022.325 | 1955.1846 | 1614.4096
10.0799 | 569.3012 | 2.4956 | 284.6506 | 514.9005 | 420.017 | 10.8242 | 1322.612 | 2.1635 | 661.306 | 1230.5664 | 1010.1311 | 10.3825 | 2056.5333 | 4.1473 | 1028.2666 | 1961.1404 | 1618.3848
10.3299 | 571.1582 | 2.5021 | 285.5791 | 516.0225 | 420.8295 | 11.0744 | 1327.5399 | 2.1793 | 663.77 | 1233.3765 | 1012.1198 | 10.6294 | 2062.9463 | 4.1853 | 1031.4732 | 1964.4776 | 1620.6532
10.58 | 572.338 | 2.507 | 286.169 | 516.4375 | 421.0478 | 11.3245 | 1331.3897 | 2.1905 | 665.6949 | 1234.9588 | 1013.0605 | 10.8818 | 2075.0075 | 4.2191 | 1037.5037 | 1970.6029 | 1624.7683
10.8301 | 573.6717 | 2.5121 | 286.8359 | 517.4272 | 421.8152 | 11.5742 | 1337.2363 | 2.2025 | 668.6182 | 1238.6372 | 1015.7645 | 11.1285 | 2080.563 | 4.2511 | 1040.2815 | 1973.0181 | 1626.2576
11.0801 | 575.1687 | 2.5158 | 287.5843 | 517.9051 | 422.0436 | 11.8244 | 1340.7899 | 2.211 | 670.3949 | 1239.7957 | 1016.3307 | 11.3741 | 2090.3601 | 4.2818 | 1045.18 | 1978.2104 | 1629.817
11.33 | 576.296 | 2.5191 | 288.148 | 519.1258 | 423.0765 | 12.0745 | 1345.0497 | 2.222 | 672.5249 | 1242.5948 | 1018.4198 | 11.6235 | 2095.431 | 4.3129 | 1047.7155 | 1980.6802 | 1631.4417
11.5801 | 577.3433 | 2.5217 | 288.6716 | 518.9324 | 422.7085 | 12.3242 | 1347.5631 | 2.2312 | 673.7815 | 1243.1568 | 1018.563 | 11.8741 | 2098.2975 | 4.3389 | 1049.1487 | 1982.0891 | 1632.3729
11.83 | 577.9722 | 2.5236 | 288.9861 | 519.3938 | 423.0651 | 12.5743 | 1351.9228 | 2.2412 | 675.9614 | 1246.2825 | 1020.962 | 12.1269 | 2110.1647 | 4.3664 | 1055.0824 | 1988.3551 | 1636.6609
12.0801 | 578.7686 | 2.5248 | 289.3843 | 520.0977 | 423.6363 | 12.8243 | 1355.0911 | 2.2475 | 677.5455 | 1247.45 | 1021.6015 | 12.374 | 2115.5289 | 4.3911 | 1057.7644 | 1990.7451 | 1638.157
12.3299 | 579.4735 | 2.5252 | 289.7368 | 520.1732 | 423.5943 | 13.0747 | 1356.3009 | 2.2523 | 678.1504 | 1247.7674 | 1021.7173 | 12.6189 | 2125.1427 | 4.4157 | 1062.5714 | 1995.5141 | 1641.3236
12.58 | 580.344 | 2.5257 | 290.172 | 520.4686 | 423.7446 | 13.3244 | 1358.4745 | 2.2593 | 679.2372 | 1249.5732 | 1023.1608 | 12.8717 | 2125.6229 | 4.4401 | 1062.8114 | 1995.8184 | 1641.5479
12.83 | 580.9558 | 2.526 | 290.4779 | 521.1477 | 424.3217 | 13.5746 | 1361.3061 | 2.265 | 680.653 | 1250.7756 | 1023.8913 | 13.1152 | 2126.9887 | 4.4619 | 1063.4943 | 1996.914 | 1642.4159
13.0801 | 581.0226 | 2.526 | 290.5113 | 521.279 | 424.4419 | 13.8241 | 1363.8418 | 2.269 | 681.9209 | 1251.5527 | 1024.2458 | 13.3683 | 2119.1506 | 4.4833 | 1059.5753 | 1992.9347 | 1639.7429
13.3305 | 581.1211 | 2.5263 | 290.5605 | 521.1149 | 424.2614 | 14.0743 | 1365.3672 | 2.2732 | 682.6836 | 1253.1429 | 1025.5817 | 13.6211 | 2124.4416 | 4.5039 | 1062.2208 | 1995.3982 | 1641.3246
13.5807 | 581.4769 | 2.5261 | 290.7385 | 521.9033 | 424.9905 | 14.3243 | 1366.6011 | 2.2759 | 683.3006 | 1253.1642 | 1025.3973 | 13.8607 | 2129.8941 | 4.524 | 1064.9471 | 1998.4071 | 1643.4248
13.8301 | 581.1431 | 2.526 | 290.5715 | 521.1067 | 424.2495 | 14.5743 | 1367.7687 | 2.2788 | 683.8844 | 1253.5135 | 1025.552 | 14.1091 | 2134.1404 | 4.5443 | 1067.0702 | 2000.6063 | 1644.9162
14.0802 | 581.1994 | 2.5251 | 290.5997 | 521.0307 | 424.1641 | 14.8241 | 1369.9106 | 2.2809 | 684.9553 | 1255.1366 | 1026.8182 | 14.3582 | 2122.9852 | 4.5596 | 1061.4926 | 1994.762 | 1640.9311
14.3304 | 581.0175 | 2.524 | 290.5087 | 521.1641 | 424.3278 | 15.0741 | 1370.9333 | 2.2826 | 685.4666 | 1256.0487 | 1027.5599 | 14.6103 | 2130.1959 | 4.5753 | 1065.098 | 1998.2052 | 1643.1725
14.5802 | 580.6061 | 2.5219 | 290.3031 | 520.8467 | 424.079 | 15.3242 | 1371.1655 | 2.2847 | 685.5827 | 1255.5058 | 1026.9782 | 14.8547 | 2136.7684 | 4.5889 | 1068.3842 | 2001.5212 | 1645.3931
14.8305 | 580.5072 | 2.5186 | 290.2536 | 521.4468 | 424.6956 | 15.5745 | 1371.2092 | 2.2868 | 685.6046 | 1256.0055 | 1027.4707 | 15.1113 | 2125.7619 | 4.604 | 1062.881 | 1996.1127 | 1641.819
15.0806 | 579.8183 | 2.5151 | 289.9092 | 520.4013 | 423.7649 | 15.8242 | 1372.7055 | 2.287 | 686.3528 | 1256.3782 | 1027.5939 | 15.3582 | 2123.8184 | 4.6182 | 1061.9092 | 1995.2302 | 1641.2604
15.3307 | 579.0755 | 2.5124 | 289.5378 | 520.4908 | 423.9783 | 16.0741 | 1371.8069 | 2.2869 | 685.9034 | 1255.8681 | 1027.2336 | 15.6014 | 2114.297 | 4.6312 | 1057.1485 | 1990.4712 | 1638.0883
15.5806 | 578.3373 | 2.5074 | 289.1686 | 520.0926 | 423.703 | 16.3248 | 1371.7444 | 2.2869 | 685.8722 | 1255.7886 | 1027.1645 | 15.8497 | 2118.076 | 4.6459 | 1059.038 | 1992.3196 | 1639.307
15.8305 | 577.856 | 2.5033 | 288.928 | 519.6154 | 423.3061 | 16.5741 | 1370.6602 | 2.2873 | 685.3301 | 1255.892 | 1027.4486 | 16.1041 | 2113.5371 | 4.6561 | 1056.7686 | 1990.0144 | 1637.7582
16.0808 | 576.6278 | 2.4983 | 288.3139 | 519.2587 | 423.154 | 16.8242 | 1370.7591 | 2.2876 | 685.3795 | 1255.6518 | 1027.1919 | 16.3511 | 2110.4467 | 4.6671 | 1055.2234 | 1988.7935 | 1637.0524
16.3307 | 575.6633 | 2.4918 | 287.8316 | 518.607 | 422.6631 | 17.0741 | 1369.7714 | 2.2878 | 684.8857 | 1255.696 | 1027.4007 | 16.5987 | 2098.1307 | 4.677 | 1049.0654 | 1982.8777 | 1633.1893
16.5804 | 574.8001 | 2.486 | 287.4 | 518.4393 | 422.6393 | 17.3241 | 1369.475 | 2.2879 | 684.7375 | 1255.3253 | 1027.0795 | 16.8442 | 2092.7039 | 4.6862 | 1046.3519 | 1979.9838 | 1631.1998
16.8306 | 573.2091 | 2.4799 | 286.6046 | 517.6275 | 422.0927 | 17.5743 | 1366.5214 | 2.2873 | 683.2607 | 1253.9898 | 1026.2362 | 17.0973 | 2098.1132 | 4.6937 | 1049.0566 | 1982.5642 | 1632.8787
17.0808 | 572.0179 | 2.4732 | 286.0089 | 516.9599 | 421.6236 | 17.8242 | 1364.3619 | 2.2863 | 682.181 | 1252.7931 | 1025.3994 | 17.3408 | 2073.6472 | 4.7028 | 1036.8236 | 1970.2471 | 1624.6393
17.3305 | 570.8936 | 2.466 | 285.4468 | 516.1697 | 421.0207 | 18.0746 | 1363.9575 | 2.283 | 681.9787 | 1252.7255 | 1025.3992 | 17.5929 | 2073.847 | 4.709 | 1036.9235 | 1970.1543 | 1624.5132
17.5806 | 569.5017 | 2.4594 | 284.7508 | 515.7071 | 420.7902 | 18.3246 | 1361.5782 | 2.28 | 680.7891 | 1251.0194 | 1024.0897 | 17.8498 | 2065.9418 | 4.7158 | 1032.9709 | 1966.5042 | 1622.1805
17.8308 | 568.2339 | 2.4518 | 284.117 | 514.8236 | 420.118 | 18.5744 | 1359.5431 | 2.2759 | 679.7716 | 1250.6965 | 1024.106 | 18.0867 | 2046.3118 | 4.7215 | 1023.1559 | 1956.3019 | 1615.2499
18.0809 | 566.7947 | 2.4453 | 283.3973 | 514.3553 | 419.8895 | 18.824 | 1356.8176 | 2.2718 | 678.4088 | 1248.8884 | 1022.7521 | 18.3347 | 2042.6925 | 4.7289 | 1021.3462 | 1954.0171 | 1613.5683
18.3306 | 565.1241 | 2.4371 | 282.5621 | 513.3421 | 419.1547 | 19.074 | 1352.4561 | 2.2643 | 676.228 | 1246.2475 | 1020.8382 | 18.587 | 2025.903 | 4.7358 | 1012.9515 | 1945.162 | 1607.5115
18.5809 | 563.7769 | 2.4296 | 281.8884 | 513.0147 | 419.0519 | 19.324 | 1351.329 | 2.2554 | 675.6645 | 1245.5402 | 1020.3187 | 18.8325 | 1998.0038 | 4.7421 | 999.0019 | 1930.9702 | 1597.9695
18.831 | 561.7793 | 2.4222 | 280.8896 | 511.6966 | 418.0667 | 19.574 | 1348.5934 | 2.2496 | 674.2967 | 1243.1806 | 1018.4151 | 19.0802 | 1947.5473 | 4.7508 | 973.7736 | 1905.5926 | 1581.0014
19.0812 | 559.9735 | 2.4145 | 279.9868 | 510.969 | 417.6401 | 19.824 | 1344.6636 | 2.2458 | 672.3318 | 1241.8715 | 1017.7609
19.331 | 558.7254 | 2.4067 | 279.3627 | 510.4903 | 417.3694 | 20.0741 | 1340.484 | 2.2423 | 670.242 | 1238.8626 | 1015.4486
19.5816 | 556.7589 | 2.3999 | 278.3794 | 509.4002 | 416.607
19.831 | 555.227 | 2.3923 | 277.6135 | 508.5473 | 416.0095
20.0808 | 553.4899 | 2.385 | 276.745 | 508.2017 | 415.9534
20.3309 | 551.1334 | 2.3773 | 275.5667 | 506.4946 | 414.639