## General
ID | Test identification
Test identification | Location | NWZ-BH-5041
Test identification | Sample | 15-2
Test identification | Depth | 14.1 | [m]
Test identification | Test number | DSS122
Specimen Visual Description
Specimen Visual Description | Firm dark grey CLAY
Initial Specimen Conditions
Initial Specimen Conditions | Test start date | 06/05/2024
Initial Specimen Conditions | Type of sample | Undisturbed
Initial Specimen Conditions | Specimen orientation | Vertical
Initial Specimen Conditions | Diameter | 65.53 | [mm]
Initial Specimen Conditions | Length | 19.42 | [mm]
Initial Specimen Conditions | Water content | 24.6797 | [%]
Initial Specimen Conditions | Bulk density | 2.0222 | [Mg/m³]
Initial Specimen Conditions | Dry density | 1.6219 | [Mg/m³]
Initial Specimen Conditions | Void ratio | 0.66467 | [-]
Initial Specimen Conditions | Degree of saturation | 100 | [%]
Initial Specimen Conditions | Assumed particle density | 2.7 | [Mg/m³]
Initial Specimen Conditions | Torvane | 75 | [kPa]
Initial Specimen Conditions | Pocket penetrometer | 73 | [kPa]
Initial Specimen Conditions | Torvane 90° |  | [kPa]
Initial Specimen Conditions | Pocket penetrometer 90° |  | [kPa]
Consolidation - 1
Consolidation - 1 | svc | 340.0005 | [kPa]
Consolidation - 1 | Vertical strain | 10.6905 | [%]
Consolidation - 1 | Bulk density | 2.1446 | [Mg/m³]
Consolidation - 1 | Dry density | 1.8161 | [Mg/m³]
Consolidation - 1 | Void ratio | 0.4867 | [-]
Consolidation - 1 | Water content | 18.0885 | [%]
Consolidation - 2
Consolidation - 2 | svc | 141.0467 | [kPa]
Consolidation - 2 | Vertical strain | 10.4114 | [%]
Consolidation - 2 | Bulk density | 2.141 | [Mg/m³]
Consolidation - 2 | Dry density | 1.8104 | [Mg/m³]
Consolidation - 2 | Void ratio | 0.49136 | [-]
Consolidation - 2 | Water content | 18.2609 | [%]
Stress Controlled Cyclic Loading - Constant Vertical Stress
Stress Controlled Cyclic Loading - Constant Vertical Stress | sv |  | [kPa]
Stress Controlled Cyclic Loading - Constant Vertical Stress | Reference stress |  | [kPa]
Stress Controlled Cyclic Loading - Constant Vertical Stress | Mean tav |  | [kPa]
Stress Controlled Cyclic Loading - Constant Vertical Stress | Mean tcy |  | [kPa]
Stress Controlled Cyclic Loading - Constant Vertical Stress | Frequency |  | [Hz]
Stress Controlled Cyclic Loading - Constant Vertical Stress | Number of cycles applied (N) |  | [-]
Stress Controlled Cyclic Loading - Constant Vertical Stress | Vertical strain |  | [%]
Stress Controlled Cyclic Loading - Constant Vertical Stress | Bulk density |  | [Mg/m³]
Stress Controlled Cyclic Loading - Constant Vertical Stress | Dry density |  | [Mg/m³]
Stress Controlled Cyclic Loading - Constant Vertical Stress | Void ratio |  | [-]
Stress Controlled Cyclic Loading - Constant Vertical Stress | Cycle | gav | gcy | G | l
Stress Controlled Cyclic Loading - Constant Vertical Stress | [-] | [%] | [%] | [MPa] | [%]
Stress Controlled Cyclic Loading - Constant Vertical Stress
Stress Controlled Cyclic Loading - Constant Vertical Stress
Stress Controlled Cyclic Loading - Constant Vertical Stress
Stress Controlled Cyclic Loading - Constant Vertical Stress
Stress Controlled Cyclic Loading - Constant Vertical Stress
Stress Controlled Cyclic Loading - Constant Vertical Stress
Stress Controlled Cyclic Loading - Constant Vertical Stress
Stress Controlled Cyclic Loading - Constant Vertical Stress
Stress Controlled Cyclic Loading - Constant Vertical Stress
Stress Controlled Cyclic Loading - Constant Vertical Stress
Stress Controlled Cyclic Loading - Constant Vertical Stress
Stress Controlled Cyclic Loading - Constant Vertical Stress
Stress Controlled Cyclic Loading - Constant Vertical Stress
Stress Controlled Cyclic Loading - Constant Vertical Stress
Stress Controlled Cyclic Loading - Constant Vertical Stress
Stress Controlled Cyclic Loading - Constant Vertical Stress
Stress Controlled Cyclic Loading - Constant Vertical Stress
Stress Controlled Cyclic Loading - Constant Vertical Stress
Stress Controlled Cyclic Loading - Constant Vertical Stress
Stress Controlled Cyclic Loading - Constant Vertical Stress
Stress Controlled Cyclic Loading - Constant Vertical Stress
Stress Controlled Cyclic Loading - Constant Vertical Stress
Stress Controlled Cyclic Loading - Constant Vertical Stress
Stress Controlled Cyclic Loading - Constant Vertical Stress
Stress Controlled Cyclic Loading - Constant Vertical Stress
Stress Controlled Cyclic Loading - Constant Vertical Stress
Stress Controlled Cyclic Loading - Constant Vertical Stress
Stress Controlled Cyclic Loading - Constant Vertical Stress
Stress Controlled Cyclic Loading - Constant Vertical Stress
Stress Controlled Cyclic Loading - Constant Vertical Stress
Consolidation - 3
Consolidation - 3 | svc |  | [kPa]
Consolidation - 3 | Vertical strain |  | [%]
Consolidation - 3 | Bulk density |  | [Mg/m³]
Consolidation - 3 | Dry density |  | [Mg/m³]
Consolidation - 3 | Void ratio |  | [-]
Consolidation - 3 | Water content |  | [%]
Shearing - Constant Vertical Stress
At peak shear stress
Shearing - Constant Vertical Stress - At peak shear stress | Shear stress |  | [kPa]
Shearing - Constant Vertical Stress - At peak shear stress | Shear strain |  | [%]
Shearing - Constant Vertical Stress - At peak shear stress | Vertical stress |  | [kPa]
Shearing - Constant Vertical Stress - At peak shear stress | Vertical strain |  | [%]
Shearing - Constant Vertical Stress - At peak shear stress | Bulk density |  | [Mg/m³]
Shearing - Constant Vertical Stress - At peak shear stress | Dry density |  | [Mg/m³]
Shearing - Constant Vertical Stress - At peak shear stress | Void ratio |  | [-]
Shearing - Constant Vertical Stress - At peak shear stress | Rate of strain |  | [%/hour]
At 15 % shear strain
Shearing - Constant Vertical Stress - At 15 % shear strain | Shear stress |  | [kPa]
Shearing - Constant Vertical Stress - At 15 % shear strain | Vertical stress |  | [kPa]
Shearing - Constant Vertical Stress - At 15 % shear strain | Vertical strain |  | [%]
Shearing - Constant Vertical Stress - At 15 % shear strain | Bulk density |  | [Mg/m³]
Shearing - Constant Vertical Stress - At 15 % shear strain | Dry density |  | [Mg/m³]
Shearing - Constant Vertical Stress - At 15 % shear strain | Void ratio |  | [-]
Shearing - Constant Volume
At peak shear stress
Shearing - Constant Volume - At peak shear stress | Shear stress | 105.2565 | [kPa]
Shearing - Constant Volume - At peak shear stress | Shear strain | 12.3013 | [%]
Shearing - Constant Volume - At peak shear stress | Shear induced -Dsv | 22.6529 | [kPa]
Shearing - Constant Volume - At peak shear stress | Vertical stress | 118.5124 | [kPa]
Shearing - Constant Volume - At peak shear stress | Vertical strain | -0.0011495 | [%]
Shearing - Constant Volume - At peak shear stress | Rate of strain | 2.9997 | [%/hour]
At 15 % shear strain
Shearing - Constant Volume - At 15 % shear strain | Shear stress | 105.0148 | [kPa]
Shearing - Constant Volume - At 15 % shear strain | Shear induced -Dsv | 25.4993 | [kPa]
Shearing - Constant Volume - At 15 % shear strain | Vertical stress | 115.666 | [kPa]
Shearing - Constant Volume - At 15 % shear strain | Vertical strain | -0.00057477 | [%]
Final Specimen Conditions
Final Specimen Conditions | Water content | 18.2612 | [%]
Final Specimen Conditions | Bulk Density | 2.141 | [Mg/m³]
Final Specimen Conditions | Dry density | 1.8104 | [Mg/m³]
Final Specimen Conditions | Void ratio | 0.49137 | [-]

## Consolidation - 1
Consolidation - 1
Root Time | Vertical Strain | Vertical Consolidation Stress
[minutes0.5] | [%] | [kPa]
0 | 0 | 7.5312
0.40825 | 0.0010299 | 7.7684
0.8165 | 0.0092688 | 9.3102
1.2247 | 0.036045 | 11.5933
1.633 | 0.14058 | 14.7955
2.0412 | 0.55716 | 18.6204
2.4495 | 1.311 | 23.8982
2.8577 | 2.1014 | 29.8579
3.266 | 2.8764 | 36.8257
3.6742 | 3.7291 | 44.6534
4.0825 | 4.6473 | 53.252
4.4907 | 5.4748 | 63.1849
4.899 | 6.0742 | 73.7997
5.3072 | 6.6076 | 85.3633
5.7155 | 7.0927 | 97.9351
6.1237 | 7.5088 | 111.2185
6.532 | 7.8677 | 125.5692
6.9402 | 8.1699 | 140.9281
7.3485 | 8.4274 | 156.9393
7.7567 | 8.6555 | 174.0772
8.165 | 8.8728 | 192.1046
8.5732 | 9.0844 | 211.2291
8.9815 | 9.2909 | 230.8873
9.3897 | 9.4974 | 251.6425
9.798 | 9.6982 | 273.3762
10.2062 | 9.898 | 296.0291
10.6145 | 10.0932 | 319.5418
11.0227 | 10.2812 | 339.9116
11.431 | 10.363 | 340.0598
11.8392 | 10.4053 | 339.9116
12.2474 | 10.4341 | 340.0302
12.6557 | 10.4562 | 340.1191
13.0639 | 10.4732 | 340.1191
13.4722 | 10.4876 | 340.0005
13.8804 | 10.4979 | 340.1191
14.2887 | 10.5077 | 339.9116
14.6969 | 10.5175 | 340.0302
15.1052 | 10.5268 | 339.9709
15.5134 | 10.536 | 340.1191
15.9217 | 10.5433 | 340.0895
16.3299 | 10.551 | 339.8523
16.7382 | 10.5572 | 339.9709
17.1464 | 10.5623 | 340.0895
17.5547 | 10.5675 | 339.9709
17.9629 | 10.5731 | 340.0302
18.3712 | 10.5788 | 339.8819
18.7794 | 10.5844 | 339.9412
19.1877 | 10.5886 | 340.2081
19.5959 | 10.5922 | 339.9412
20.0042 | 10.5963 | 340.1191
20.4124 | 10.6014 | 340.0302
20.8207 | 10.6045 | 339.8226
21.2289 | 10.6071 | 340.0005
21.6372 | 10.6107 | 339.9709
22.0454 | 10.6143 | 340.0895
22.4537 | 10.6195 | 339.9412
22.8619 | 10.622 | 340.2377
23.2702 | 10.6241 | 339.9412
23.6784 | 10.6277 | 339.9116
24.0866 | 10.6313 | 339.8523
24.4949 | 10.6339 | 339.7337
24.9031 | 10.637 | 340.0302
25.3114 | 10.639 | 339.8523
25.7196 | 10.6401 | 340.0302
26.1279 | 10.6437 | 339.9116
26.5361 | 10.6462 | 339.8819
26.9444 | 10.6483 | 339.8523
27.3526 | 10.6514 | 339.9116
27.7609 | 10.6524 | 339.9116
28.1691 | 10.656 | 340.0005
28.5774 | 10.6565 | 339.8226
28.9856 | 10.6601 | 339.8819
29.3939 | 10.6627 | 340.1191
29.8021 | 10.6653 | 339.9412
30.2104 | 10.6658 | 340.0895
30.6186 | 10.6684 | 339.9709
31.0269 | 10.6699 | 339.9116
31.4351 | 10.672 | 339.9709
31.8434 | 10.6735 | 339.9709
32.2516 | 10.6746 | 340.0598
32.6599 | 10.6777 | 340.0895
33.0681 | 10.6802 | 340.0598
33.4764 | 10.6828 | 340.1191
33.8846 | 10.6854 | 339.9412
34.2929 | 10.688 | 339.9412
34.7011 | 10.691 | 339.9412
35.0462 | 10.6905 | 340.0005

## Consolidation - 2
Consolidation - 2
Root Time | Vertical Strain | Vertical Consolidation Stress
[minutes0.5] | [%] | [kPa]
35.0464 | 10.691 | 339.9412
35.0488 | 10.691 | 339.6744
35.0559 | 10.6905 | 338.9035
35.0678 | 10.6895 | 337.332
35.0844 | 10.6885 | 335.553
35.1058 | 10.688 | 332.8844
35.1319 | 10.6864 | 330.0084
35.1627 | 10.6849 | 326.5096
35.1982 | 10.6818 | 322.24
35.2385 | 10.6792 | 317.6738
35.2834 | 10.6756 | 312.3664
35.3329 | 10.672 | 306.4067
35.3871 | 10.6668 | 300.1505
35.446 | 10.6627 | 293.3605
35.5094 | 10.655 | 285.77
35.5774 | 10.6478 | 277.7941
35.6499 | 10.6406 | 269.2845
35.727 | 10.6308 | 260.0039
35.8085 | 10.621 | 250.4861
35.8945 | 10.6112 | 240.1975
35.985 | 10.5994 | 229.4047
36.0798 | 10.5844 | 217.9004
36.179 | 10.5705 | 206.0996
36.2825 | 10.5525 | 193.5278
36.3902 | 10.535 | 180.7782
36.5023 | 10.5144 | 167.2576
36.6185 | 10.4923 | 153.2033
36.7389 | 10.4691 | 141.0764
36.8635 | 10.4614 | 140.9578
36.9921 | 10.4547 | 140.9578
37.1248 | 10.4506 | 141.0467
37.2615 | 10.447 | 141.0764
37.4021 | 10.4444 | 140.9281
37.5466 | 10.4423 | 140.8688
37.695 | 10.4413 | 141.106
37.8473 | 10.4398 | 140.9578
38.0033 | 10.4382 | 141.1357
38.163 | 10.4367 | 140.9874
38.3264 | 10.4341 | 141.0171
38.4935 | 10.4315 | 141.1357
38.6642 | 10.43 | 141.0764
38.8383 | 10.43 | 140.9578
39.016 | 10.4289 | 141.3136
39.1972 | 10.4279 | 140.8984
39.3817 | 10.4274 | 140.9281
39.5696 | 10.4248 | 141.0764
39.7607 | 10.4233 | 141.106
39.9552 | 10.4228 | 140.9578
40.1528 | 10.4228 | 141.1653
40.3536 | 10.4233 | 140.6612
40.5576 | 10.4217 | 141.0764
40.7646 | 10.4207 | 141.0764
40.9746 | 10.4186 | 141.106
41.1876 | 10.4181 | 141.0764
41.4035 | 10.4192 | 140.7205
41.6223 | 10.4192 | 141.1653
41.844 | 10.4176 | 140.9281
42.0684 | 10.4171 | 140.8688
42.2956 | 10.4166 | 140.7798
42.5255 | 10.415 | 140.8391
42.758 | 10.4145 | 141.0171
42.9932 | 10.4145 | 140.9874
43.231 | 10.415 | 141.3729
43.4713 | 10.4135 | 140.8984
43.714 | 10.4135 | 141.0171
43.9593 | 10.4125 | 140.9281
44.2069 | 10.413 | 140.8984
44.4569 | 10.4135 | 141.0764
44.7092 | 10.413 | 140.8984
44.9639 | 10.4135 | 141.0467
45.2208 | 10.4125 | 140.9578
45.4798 | 10.4125 | 141.0171
45.7411 | 10.4119 | 141.0467
46.0045 | 10.4114 | 140.8984
46.27 | 10.4114 | 140.9281
46.5376 | 10.4114 | 141.0467
46.8072 | 10.4109 | 141.106
47.0788 | 10.4104 | 140.8984
47.3524 | 10.4104 | 140.7798
47.6279 | 10.4109 | 141.0467
47.9053 | 10.4099 | 140.9281
48.1845 | 10.4099 | 140.9874
48.4656 | 10.4104 | 140.9874
48.7485 | 10.4094 | 140.8984
49.0332 | 10.4094 | 140.9578
49.3195 | 10.4094 | 140.8984
49.6076 | 10.4094 | 140.9874
49.8974 | 10.4094 | 140.9874
50.1888 | 10.4089 | 140.9281
50.4818 | 10.4099 | 140.8688
50.7765 | 10.4104 | 140.9281
51.0727 | 10.4114 | 140.8984
51.3704 | 10.4109 | 141.0171
51.6696 | 10.4114 | 141.0467
51.9703 | 10.4089 | 141.3136
52.2725 | 10.4104 | 140.9874
52.5761 | 10.4119 | 140.8688
52.8812 | 10.4119 | 140.8688
53.1876 | 10.4099 | 141.1357
53.4953 | 10.4119 | 140.9874
53.5271 | 10.4114 | 141.0467

## Cyclic Preshear
Stress Controlled Cyclic Loading - Constant Vertical Stress
Number of Cycles | Shear Stress | Shear Strain | Shear induced -DVertical Stress | Shear induced -Δσv/σvc | Vertical stress | Vertical strain | Vertical stress / consolidation Stress | Shear Stress / Consolidation Stress | Number of Cycles | Shear modulus | Damping ratio
[-] | [kPa] | [%] | [kPa] | [-] | [kPa] | [%] | [-] | [-] | [-] | [MPa] | [%]

## Consolidation - 3
Consolidation - 3
Root Time | Vertical Strain | Vertical Consolidation Stress
[minutes0.5] | [%] | [kPa]

## Shearing
Shearing Stage - Constant Vertical Stress | [7 empty] | Shearing Stage - Constant Volume
Shear Strain | Shear Stress | Shear Induced -DVertical Stress | Vertical Stress | Shear Induced ΔVertical Strain | Shear Stress / Consolidation Stress | Vertical Stress / Consolidation Stress | Shear Modulus | Shear Strain | Shear Stress | Shear induced -DVertical Stress | Vertical Stress | Shear Induced DVertical Strain | Shear Stress / Consolidation Stress | Vertical Stress / Consolidation Stress | Shear Modulus
[%] | [kPa] | [kPa] | [kPa] | [%] | [-] | [-] | [MPa] | [%] | [kPa] | [kPa] | [kPa] | [%] | [-] | [-] | [MPa]
[8 empty] | 0 | 0 | 0 | 141.1653 | 0 | 0 | 1
[8 empty] | 0.048281 | 17.022 | -0.85986 | 142.0252 | -0.0017243 | 0.12058 | 1.0061 | 35.3099
[8 empty] | 0.097136 | 25.0265 | -2.1052 | 143.2705 | -0.00057477 | 0.17729 | 1.0149 | 25.791
[8 empty] | 0.14829 | 30.8073 | -5.4557 | 146.621 | -0.0011495 | 0.21824 | 1.0386 | 20.7923
[8 empty] | 0.20232 | 35.5502 | -7.2347 | 148.4 | -0.0011495 | 0.25183 | 1.0512 | 17.5841
[8 empty] | 0.24715 | 39.1666 | -9.0434 | 150.2087 | -0.0011495 | 0.27745 | 1.0641 | 15.8577
[8 empty] | 0.29831 | 42.3677 | -10.852 | 152.0173 | -0.0017243 | 0.30013 | 1.0769 | 14.2114
[8 empty] | 0.35119 | 45.2427 | -12.5717 | 153.7371 | -0.0011495 | 0.32049 | 1.0891 | 12.8902
[8 empty] | 0.39832 | 47.4655 | -12.8683 | 154.0336 | -0.0011495 | 0.33624 | 1.0912 | 11.923
[8 empty] | 0.4512 | 49.6289 | -13.6985 | 154.8638 | -0.0017243 | 0.35157 | 1.097 | 11.0052
[8 empty] | 0.49775 | 51.4959 | -14.2618 | 155.4271 | -0.00057477 | 0.36479 | 1.101 | 10.3509
[8 empty] | 0.55178 | 53.6296 | -14.3211 | 155.4864 | -0.0017243 | 0.37991 | 1.1014 | 9.7241
[8 empty] | 0.60006 | 55.1407 | -14.4101 | 155.5754 | -0.00057477 | 0.39061 | 1.1021 | 9.1935
[8 empty] | 0.64949 | 56.9187 | -15.7443 | 156.9096 | -0.0017243 | 0.40321 | 1.1115 | 8.7676
[8 empty] | 0.7018 | 58.074 | -16.96 | 158.1253 | -0.0011495 | 0.41139 | 1.1201 | 8.2787
[8 empty] | 0.74893 | 59.5852 | -17.0489 | 158.2143 | -0.0017243 | 0.4221 | 1.1208 | 7.9595
[8 empty] | 0.79663 | 60.7109 | -17.4344 | 158.5997 | -0.0017243 | 0.43007 | 1.1235 | 7.6242
[8 empty] | 0.85296 | 61.9847 | -17.553 | 158.7183 | -0.0011495 | 0.43909 | 1.1243 | 7.27
[8 empty] | 0.89894 | 63.2587 | -18.0571 | 159.2224 | -0.00057477 | 0.44812 | 1.1279 | 7.0399
[8 empty] | 0.9501 | 64.1768 | -18.1164 | 159.2817 | 0 | 0.45462 | 1.1283 | 6.7575
[8 empty] | 0.99723 | 65.3322 | -18.2646 | 159.4299 | -0.0017243 | 0.46281 | 1.1294 | 6.554
[8 empty] | 1.053 | 66.5764 | -18.6501 | 159.8154 | -0.0011495 | 0.47162 | 1.1321 | 6.3251
[8 empty] | 1.1018 | 67.4056 | -18.1757 | 159.341 | -0.00057477 | 0.47749 | 1.1288 | 6.1199
[8 empty] | 1.1518 | 68.383 | -18.3832 | 159.5485 | -0.0017243 | 0.48442 | 1.1302 | 5.9391
[8 empty] | 1.2018 | 69.0936 | -18.4129 | 159.5782 | -0.0011495 | 0.48945 | 1.1304 | 5.7511
[8 empty] | 1.2496 | 70.2193 | -18.5018 | 159.6671 | -0.00057477 | 0.49743 | 1.1311 | 5.6216
[8 empty] | 1.2996 | 70.8113 | -18.828 | 159.9933 | -0.0011495 | 0.50162 | 1.1334 | 5.4509
[8 empty] | 1.3513 | 71.6701 | -18.5611 | 159.7264 | -0.0011495 | 0.5077 | 1.1315 | 5.3058
[8 empty] | 1.3984 | 72.3215 | -18.7094 | 159.8747 | -0.0011495 | 0.51232 | 1.1325 | 5.1735
[8 empty] | 1.4461 | 73.1804 | -18.739 | 159.9043 | -0.0011495 | 0.5184 | 1.1327 | 5.0622
[8 empty] | 1.4984 | 73.802 | -19.1541 | 160.3194 | -0.0011495 | 0.52281 | 1.1357 | 4.927
[8 empty] | 1.5525 | 74.6311 | -19.2431 | 160.4084 | -0.0011495 | 0.52868 | 1.1363 | 4.809
[8 empty] | 1.5996 | 75.3121 | -18.6501 | 159.8154 | -0.0011495 | 0.5335 | 1.1321 | 4.7098
[8 empty] | 1.6502 | 75.8448 | -18.6204 | 159.7857 | -0.0011495 | 0.53728 | 1.1319 | 4.5977
[8 empty] | 1.6996 | 76.5257 | -18.4425 | 159.6078 | -0.0011495 | 0.5421 | 1.1306 | 4.5041
[8 empty] | 1.7525 | 77.0287 | -19.0059 | 160.1712 | -0.00057477 | 0.54566 | 1.1346 | 4.3969
[8 empty] | 1.8031 | 77.5318 | -18.8873 | 160.0526 | -0.0011495 | 0.54923 | 1.1338 | 4.3014
[8 empty] | 1.849 | 78.2424 | -18.5611 | 159.7264 | -0.0011495 | 0.55426 | 1.1315 | 4.2329
[8 empty] | 1.9013 | 78.7751 | -18.7687 | 159.934 | -0.0017243 | 0.55803 | 1.133 | 4.1445
[8 empty] | 1.9502 | 79.3078 | -18.7983 | 159.9636 | -0.0011495 | 0.56181 | 1.1332 | 4.068
[8 empty] | 2.0019 | 79.9591 | -19.1838 | 160.3491 | 0.00057477 | 0.56642 | 1.1359 | 3.9954
[8 empty] | 2.0491 | 80.5512 | -18.5908 | 159.7561 | -0.0017243 | 0.57062 | 1.1317 | 3.9324
[8 empty] | 2.1008 | 80.9949 | -19.0059 | 160.1712 | -0.0011495 | 0.57376 | 1.1346 | 3.8567
[8 empty] | 2.1456 | 81.3795 | -18.0274 | 159.1927 | -0.0011495 | 0.57648 | 1.1277 | 3.794
[8 empty] | 2.1945 | 82.0604 | -17.9978 | 159.1631 | -0.0017243 | 0.58131 | 1.1275 | 3.7406
[8 empty] | 2.2525 | 82.3558 | -18.5315 | 159.6968 | -0.0017243 | 0.5834 | 1.1313 | 3.6573
[8 empty] | 2.3002 | 83.0072 | -19.0948 | 160.2601 | -0.00057477 | 0.58801 | 1.1353 | 3.6098
[8 empty] | 2.3445 | 83.2138 | -18.4129 | 159.5782 | -0.0011495 | 0.58948 | 1.1304 | 3.5504
[8 empty] | 2.402 | 83.7761 | -18.4129 | 159.5782 | 0 | 0.59346 | 1.1304 | 3.4889
[8 empty] | 2.4508 | 84.1012 | -18.4425 | 159.6078 | -0.0011495 | 0.59576 | 1.1306 | 3.4326
[8 empty] | 2.4968 | 84.9899 | -18.4425 | 159.6078 | -0.0017243 | 0.60206 | 1.1306 | 3.405
[8 empty] | 2.5537 | 85.1073 | -18.0274 | 159.1927 | -0.00057477 | 0.60289 | 1.1277 | 3.3337
[8 empty] | 2.6008 | 85.5512 | -17.7309 | 158.8962 | -0.0011495 | 0.60604 | 1.1256 | 3.2904
[8 empty] | 2.6508 | 86.1432 | -18.3239 | 159.4892 | -0.00057477 | 0.61023 | 1.1298 | 3.2506
[8 empty] | 2.6974 | 86.2609 | -16.96 | 158.1253 | -0.00057477 | 0.61106 | 1.1201 | 3.1989
[8 empty] | 2.752 | 86.9714 | -17.6716 | 158.8369 | -0.0011495 | 0.6161 | 1.1252 | 3.1612
[8 empty] | 2.8037 | 87.1187 | -17.1676 | 158.3329 | -0.0011495 | 0.61714 | 1.1216 | 3.1082
[8 empty] | 2.8474 | 87.5922 | -17.3751 | 158.5404 | -0.0017243 | 0.62049 | 1.1231 | 3.0771
[8 empty] | 2.8997 | 88.0063 | -17.6716 | 158.8369 | -0.0017243 | 0.62343 | 1.1252 | 3.0359
[8 empty] | 2.9474 | 88.5984 | -17.4048 | 158.5701 | -0.0011495 | 0.62762 | 1.1233 | 3.0068
[8 empty] | 2.9997 | 88.7456 | -17.3455 | 158.5108 | -0.0011495 | 0.62866 | 1.1229 | 2.9593
[8 empty] | 3.0492 | 89.0708 | -16.8414 | 158.0067 | -0.00057477 | 0.63097 | 1.1193 | 2.922
[8 empty] | 3.0974 | 89.3961 | -16.9896 | 158.155 | -0.0011495 | 0.63327 | 1.1204 | 2.887
[8 empty] | 3.148 | 89.8695 | -16.5449 | 157.7102 | -0.0011495 | 0.63663 | 1.1172 | 2.8556
[8 empty] | 3.1975 | 90.165 | -16.5745 | 157.7398 | -0.00057477 | 0.63872 | 1.1174 | 2.8207
[8 empty] | 3.2486 | 90.4902 | -16.6042 | 157.7695 | -0.00057477 | 0.64102 | 1.1176 | 2.7863
[8 empty] | 3.2986 | 90.9637 | -16.1891 | 157.3544 | -0.0011495 | 0.64438 | 1.1147 | 2.7584
[8 empty] | 3.3475 | 91.2592 | -16.1891 | 157.3544 | -0.0011495 | 0.64647 | 1.1147 | 2.727
[8 empty] | 3.3986 | 91.4362 | -15.7443 | 156.9096 | -0.0011495 | 0.64772 | 1.1115 | 2.6911
[8 empty] | 3.4486 | 91.8503 | -15.8333 | 156.9986 | -0.0017243 | 0.65066 | 1.1122 | 2.6641
[8 empty] | 3.5009 | 92.1162 | -15.8333 | 156.9986 | -0.00057477 | 0.65254 | 1.1122 | 2.6319
[8 empty] | 3.5504 | 92.4414 | -15.3292 | 156.4945 | -0.0011495 | 0.65484 | 1.1086 | 2.6044
[8 empty] | 3.5992 | 92.6777 | -15.685 | 156.8503 | -0.0011495 | 0.65652 | 1.1111 | 2.5757
[8 empty] | 3.6481 | 93.0325 | -15.0624 | 156.2277 | -0.0011495 | 0.65903 | 1.1067 | 2.5509
[8 empty] | 3.7015 | 93.5059 | -15.3589 | 156.5242 | -0.00057477 | 0.66239 | 1.1088 | 2.5268
[8 empty] | 3.7498 | 93.4754 | -14.2322 | 155.3975 | -0.0022991 | 0.66217 | 1.1008 | 2.4935
[8 empty] | 3.801 | 93.9488 | -13.8467 | 155.012 | -0.00057477 | 0.66552 | 1.0981 | 2.4724
[8 empty] | 3.8504 | 94.0368 | -14.0543 | 155.2196 | -0.0011495 | 0.66615 | 1.0996 | 2.4429
[8 empty] | 3.8952 | 94.3918 | -13.4316 | 154.5969 | -0.0011495 | 0.66866 | 1.0951 | 2.4239
[8 empty] | 3.9493 | 94.7169 | -13.402 | 154.5673 | -0.0011495 | 0.67096 | 1.0949 | 2.399
[8 empty] | 3.9987 | 94.8346 | -12.6903 | 153.8557 | -0.00057477 | 0.6718 | 1.0899 | 2.3723
[8 empty] | 4.0527 | 95.3673 | -13.8764 | 155.0417 | -0.0011495 | 0.67557 | 1.0983 | 2.3538
[8 empty] | 4.0981 | 95.3961 | -12.9869 | 154.1522 | -0.00057477 | 0.67578 | 1.092 | 2.3284
[8 empty] | 4.1481 | 95.9289 | -12.2752 | 153.4405 | 0 | 0.67955 | 1.087 | 2.3132
[8 empty] | 4.1987 | 95.8983 | -12.4828 | 153.6481 | -0.00057477 | 0.67933 | 1.0884 | 2.2846
[8 empty] | 4.2487 | 96.2235 | -12.4235 | 153.5888 | -0.0022991 | 0.68164 | 1.088 | 2.2654
[8 empty] | 4.3004 | 96.5487 | -12.3049 | 153.4702 | -0.0017243 | 0.68394 | 1.0872 | 2.2457
[8 empty] | 4.3482 | 96.874 | -12.3049 | 153.4702 | -0.0011495 | 0.68624 | 1.0872 | 2.2285
[8 empty] | 4.3982 | 96.9917 | -11.8898 | 153.0551 | -0.0017243 | 0.68708 | 1.0842 | 2.2059
[8 empty] | 4.4476 | 97.0204 | -11.7119 | 152.8772 | -0.0011495 | 0.68728 | 1.083 | 2.182
[8 empty] | 4.5005 | 97.2566 | -10.7334 | 151.8987 | -0.00057477 | 0.68896 | 1.076 | 2.1616
[8 empty] | 4.5476 | 97.7005 | -11.4747 | 152.64 | -0.0011495 | 0.6921 | 1.0813 | 2.149
[8 empty] | 4.6005 | 97.9071 | -11.0003 | 152.1656 | -0.0011495 | 0.69356 | 1.0779 | 2.1288
[8 empty] | 4.6499 | 97.9062 | -11.2968 | 152.4621 | -0.0017243 | 0.69356 | 1.08 | 2.1061
[8 empty] | 4.6988 | 98.3797 | -11.5636 | 152.7289 | -0.00057477 | 0.69691 | 1.0819 | 2.0943
[8 empty] | 4.7528 | 98.3787 | -11.1782 | 152.3435 | -0.0011495 | 0.6969 | 1.0792 | 2.0705
[8 empty] | 4.8005 | 98.6743 | -10.5555 | 151.7208 | 0 | 0.699 | 1.0748 | 2.056
[8 empty] | 4.8476 | 99.0589 | -10.7334 | 151.8987 | -0.0022991 | 0.70172 | 1.076 | 2.044
[8 empty] | 4.9045 | 98.969 | -10.5259 | 151.6912 | -0.0011495 | 0.70109 | 1.0746 | 2.0184
[8 empty] | 4.9494 | 99.235 | -10.1701 | 151.3354 | -0.0011495 | 0.70297 | 1.072 | 2.0055
[8 empty] | 5.0017 | 99.1451 | -9.8439 | 151.0092 | 0 | 0.70233 | 1.0697 | 1.9828
[8 empty] | 5.0471 | 99.8262 | -10.1108 | 151.2761 | -0.0017243 | 0.70716 | 1.0716 | 1.9784
[8 empty] | 5.0977 | 99.5881 | -9.1323 | 150.2976 | -0.0011495 | 0.70547 | 1.0647 | 1.9541
[8 empty] | 5.1482 | 99.9134 | -8.6876 | 149.8529 | -0.00057477 | 0.70778 | 1.0615 | 1.9412
[8 empty] | 5.1977 | 100.2979 | -9.0137 | 150.179 | -0.0011495 | 0.7105 | 1.0639 | 1.9302
[8 empty] | 5.2517 | 100.3266 | -8.391 | 149.5564 | -0.0011495 | 0.7107 | 1.0594 | 1.9109
[8 empty] | 5.3023 | 100.5036 | -8.9544 | 150.1197 | -0.0011495 | 0.71196 | 1.0634 | 1.896
[8 empty] | 5.35 | 100.6807 | -8.2131 | 149.3784 | -0.0011495 | 0.71321 | 1.0582 | 1.8824
[8 empty] | 5.3977 | 100.9467 | -7.9463 | 149.1116 | -0.00057477 | 0.7151 | 1.0563 | 1.8707
[8 empty] | 5.454 | 101.1236 | -7.7387 | 148.904 | -0.0022991 | 0.71635 | 1.0548 | 1.8546
[8 empty] | 5.4983 | 100.9745 | -7.4422 | 148.6075 | -0.0011495 | 0.71529 | 1.0527 | 1.8369
[8 empty] | 5.5517 | 101.1515 | -7.3533 | 148.5186 | -0.0011495 | 0.71655 | 1.0521 | 1.8225
[8 empty] | 5.5983 | 101.0617 | -6.019 | 147.1843 | -0.0017243 | 0.71591 | 1.0426 | 1.8057
[8 empty] | 5.6494 | 101.4462 | -7.4126 | 148.5779 | -0.0011495 | 0.71863 | 1.0525 | 1.7961
[8 empty] | 5.7029 | 101.5343 | -6.612 | 147.7773 | -0.0011495 | 0.71926 | 1.0468 | 1.7809
[8 empty] | 5.7523 | 101.6223 | -6.4341 | 147.5994 | -0.0011495 | 0.71988 | 1.0456 | 1.7671
[8 empty] | 5.7972 | 101.6215 | -6.7899 | 147.9552 | -0.0011495 | 0.71988 | 1.0481 | 1.7534
[8 empty] | 5.8495 | 102.0654 | -6.6713 | 147.8366 | 0 | 0.72302 | 1.0473 | 1.7453
[8 empty] | 5.9035 | 102.0051 | -6.3452 | 147.5105 | -0.0011495 | 0.72259 | 1.0449 | 1.7283
[8 empty] | 5.9437 | 101.9451 | -5.9894 | 147.1547 | -0.0011495 | 0.72217 | 1.0424 | 1.7156
[8 empty] | 6 | 102.0034 | -4.6848 | 145.8501 | -0.00057477 | 0.72258 | 1.0332 | 1.7005
[8 empty] | 6.0546 | 102.4769 | -5.9301 | 147.0954 | -0.0022991 | 0.72594 | 1.042 | 1.693
[8 empty] | 6.1018 | 102.3871 | -5.8708 | 147.0361 | -0.0011495 | 0.7253 | 1.0416 | 1.6784
[8 empty] | 6.1495 | 102.3863 | -5.4557 | 146.621 | -0.00057477 | 0.72529 | 1.0386 | 1.6654
[8 empty] | 6.1983 | 102.6227 | -4.9813 | 146.1466 | -0.0011495 | 0.72697 | 1.0353 | 1.6561
[8 empty] | 6.2478 | 102.8887 | -6.0783 | 147.2436 | -0.0011495 | 0.72885 | 1.0431 | 1.6472
[8 empty] | 6.2984 | 102.6506 | -5.5446 | 146.7099 | -0.0011495 | 0.72717 | 1.0393 | 1.6302
[8 empty] | 6.3489 | 102.7683 | -4.8627 | 146.028 | -0.00057477 | 0.728 | 1.0344 | 1.6191
[8 empty] | 6.4018 | 103.0046 | -5.6632 | 146.8285 | -0.0011495 | 0.72967 | 1.0401 | 1.6094
[8 empty] | 6.4495 | 103.0038 | -4.3586 | 145.5239 | -0.0011495 | 0.72967 | 1.0309 | 1.5975
[8 empty] | 6.5007 | 103.1511 | -4.5365 | 145.7018 | -0.0011495 | 0.73071 | 1.0321 | 1.5872
[8 empty] | 6.5495 | 103.091 | -3.8545 | 145.0198 | -0.0011495 | 0.73029 | 1.0273 | 1.5744
[8 empty] | 6.6013 | 103.4756 | -3.2319 | 144.3972 | -0.0011495 | 0.73301 | 1.0229 | 1.5679
[8 empty] | 6.6536 | 103.2968 | -2.2831 | 143.4484 | -0.0017243 | 0.73174 | 1.0162 | 1.5529
[8 empty] | 6.7036 | 103.2959 | -3.1726 | 144.3379 | -0.0011495 | 0.73174 | 1.0225 | 1.5413
[8 empty] | 6.749 | 103.2952 | -2.4906 | 143.6559 | -0.0011495 | 0.73173 | 1.0176 | 1.5309
[8 empty] | 6.8007 | 103.3239 | -2.4017 | 143.567 | -0.00057477 | 0.73194 | 1.017 | 1.5197
[8 empty] | 6.8478 | 103.3528 | -1.0081 | 142.1734 | -0.0011495 | 0.73214 | 1.0071 | 1.5097
[8 empty] | 6.8996 | 103.5595 | -1.0971 | 142.2624 | -0.00057477 | 0.7336 | 1.0078 | 1.5013
[8 empty] | 6.9484 | 103.6772 | -0.83021 | 141.9955 | -0.0017243 | 0.73444 | 1.0059 | 1.4925
[8 empty] | 6.999 | 103.4985 | -0.02965 | 141.195 | -0.00057477 | 0.73317 | 1.0002 | 1.4791
[8 empty] | 7.0467 | 103.6163 | 0.53371 | 140.6316 | -0.0017243 | 0.73401 | 0.99622 | 1.4708
[8 empty] | 7.1013 | 103.4968 | 0.80056 | 140.3647 | -0.0011495 | 0.73316 | 0.99433 | 1.4578
[8 empty] | 7.149 | 103.5553 | 1.0971 | 140.0682 | -0.0011495 | 0.73357 | 0.99223 | 1.4489
[8 empty] | 7.2036 | 103.8509 | 1.6604 | 139.5049 | -0.0011495 | 0.73567 | 0.98824 | 1.442
[8 empty] | 7.2536 | 103.6721 | 1.6308 | 139.5345 | -0.00057477 | 0.7344 | 0.98845 | 1.4296
[8 empty] | 7.3036 | 103.5527 | 2.6982 | 138.4671 | -0.00057477 | 0.73356 | 0.98089 | 1.4182
[8 empty] | 7.3456 | 103.9375 | 2.8464 | 138.3189 | -0.0011495 | 0.73628 | 0.97984 | 1.4153
[8 empty] | 7.4019 | 103.8476 | 2.3127 | 138.8526 | -0.0011495 | 0.73565 | 0.98362 | 1.4033
[8 empty] | 7.4473 | 103.6096 | 4.3586 | 136.8067 | -0.0017243 | 0.73396 | 0.96912 | 1.3916
[8 empty] | 7.5002 | 103.7866 | 4.0917 | 137.0736 | -0.0011495 | 0.73521 | 0.97101 | 1.3841
[8 empty] | 7.5514 | 103.7561 | 5.0702 | 136.0951 | -0.0017243 | 0.735 | 0.96408 | 1.3744
[8 empty] | 7.6048 | 103.9035 | 3.7656 | 137.3997 | -0.0017243 | 0.73604 | 0.97332 | 1.3666
[8 empty] | 7.6479 | 103.8435 | 5.1295 | 136.0358 | -0.0017243 | 0.73562 | 0.96366 | 1.3581
[8 empty] | 7.7031 | 104.1391 | 4.2993 | 136.866 | -0.00057477 | 0.73771 | 0.96954 | 1.3522
[8 empty] | 7.752 | 104.2569 | 4.7144 | 136.4509 | 0 | 0.73854 | 0.9666 | 1.3452
[8 empty] | 7.7956 | 103.9597 | 6.5231 | 134.6422 | -0.0011495 | 0.73644 | 0.95379 | 1.3339
[8 empty] | 7.8468 | 104.1368 | 6.4045 | 134.7608 | -0.0011495 | 0.73769 | 0.95463 | 1.3275
[8 empty] | 7.8997 | 103.9284 | 7.7387 | 133.4266 | -0.0011495 | 0.73622 | 0.94518 | 1.3159
[8 empty] | 7.9502 | 104.224 | 7.1457 | 134.0196 | -0.00057477 | 0.73831 | 0.94938 | 1.3113
[8 empty] | 7.9957 | 104.1936 | 7.3829 | 133.7824 | -0.0017243 | 0.7381 | 0.9477 | 1.3035
[8 empty] | 8.0497 | 103.9259 | 8.3317 | 132.8336 | -0.0011495 | 0.7362 | 0.94098 | 1.2914
[8 empty] | 8.102 | 104.103 | 8.5393 | 132.626 | -0.00057477 | 0.73745 | 0.93951 | 1.2852
[8 empty] | 8.152 | 104.0725 | 8.9544 | 132.2109 | -0.00057477 | 0.73724 | 0.93657 | 1.277
[8 empty] | 8.1974 | 103.9828 | 9.6957 | 131.4696 | -0.0011495 | 0.7366 | 0.93132 | 1.2688
[8 empty] | 8.2486 | 103.8338 | 9.2213 | 131.944 | 0 | 0.73555 | 0.93468 | 1.2591
[8 empty] | 8.2974 | 103.833 | 10.8817 | 130.2836 | -0.0017243 | 0.73554 | 0.92292 | 1.2517
[8 empty] | 8.3486 | 103.6543 | 10.5852 | 130.5801 | -0.0011495 | 0.73428 | 0.92502 | 1.2419
[8 empty] | 8.3991 | 103.7128 | 11.8898 | 129.2755 | -0.0022991 | 0.73469 | 0.91577 | 1.2351
[8 empty] | 8.448 | 103.7416 | 10.6741 | 130.4912 | -0.0011495 | 0.73489 | 0.92439 | 1.2283
[8 empty] | 8.502 | 103.8594 | 12.7793 | 128.386 | -0.0011495 | 0.73573 | 0.90947 | 1.2219
[8 empty] | 8.548 | 104.0662 | 11.9787 | 129.1866 | 0 | 0.73719 | 0.91514 | 1.2177
[8 empty] | 8.6038 | 103.9171 | 12.3642 | 128.8011 | -0.00057477 | 0.73614 | 0.91241 | 1.2081
[8 empty] | 8.648 | 103.8867 | 12.3642 | 128.8011 | -0.0017243 | 0.73592 | 0.91241 | 1.2016
[8 empty] | 8.694 | 103.8267 | 12.8979 | 128.2674 | -0.0011495 | 0.7355 | 0.90863 | 1.1945
[8 empty] | 8.7521 | 103.974 | 12.72 | 128.4453 | -0.00057477 | 0.73654 | 0.90989 | 1.1883
[8 empty] | 8.8003 | 103.914 | 13.995 | 127.1703 | -0.0011495 | 0.73612 | 0.90086 | 1.1811
[8 empty] | 8.8492 | 104.269 | 12.8979 | 128.2674 | -0.00057477 | 0.73863 | 0.90863 | 1.1786
[8 empty] | 8.9021 | 104.3275 | 12.5717 | 128.5936 | -0.00057477 | 0.73904 | 0.91094 | 1.1722
[8 empty] | 8.9481 | 104.0896 | 13.906 | 127.2593 | -0.0011495 | 0.73736 | 0.90149 | 1.1636
[8 empty] | 8.9992 | 104.237 | 13.9653 | 127.2 | -0.0011495 | 0.7384 | 0.90107 | 1.1586
[8 empty] | 9.0469 | 104.3252 | 13.6985 | 127.4668 | -0.0017243 | 0.73903 | 0.90296 | 1.1534
[8 empty] | 9.0992 | 103.8797 | 15.7443 | 125.421 | -0.0011495 | 0.73587 | 0.88847 | 1.1419
[8 empty] | 9.1486 | 104.0271 | 15.181 | 125.9843 | -0.0017243 | 0.73692 | 0.89246 | 1.1374
[8 empty] | 9.201 | 104.0856 | 15.685 | 125.4803 | -0.0011495 | 0.73733 | 0.88889 | 1.1315
[8 empty] | 9.2475 | 104.2628 | 15.8629 | 125.3024 | -0.00057477 | 0.73859 | 0.88763 | 1.1277
[8 empty] | 9.2975 | 104.2027 | 15.3589 | 125.8064 | -0.0011495 | 0.73816 | 0.8912 | 1.121
[8 empty] | 9.3475 | 104.3502 | 15.6257 | 125.5396 | -0.0017243 | 0.73921 | 0.88931 | 1.1166
[8 empty] | 9.4033 | 104.2308 | 16.5152 | 124.6501 | -0.0017243 | 0.73836 | 0.88301 | 1.1087
[8 empty] | 9.451 | 104.6155 | 16.1594 | 125.0059 | -0.0011495 | 0.74109 | 0.88553 | 1.1072
[8 empty] | 9.5027 | 104.17 | 16.96 | 124.2053 | -0.0011495 | 0.73793 | 0.87986 | 1.0965
[8 empty] | 9.5498 | 104.4064 | 16.6931 | 124.4722 | -0.00057477 | 0.7396 | 0.88175 | 1.0936
[8 empty] | 9.601 | 104.2574 | 16.5745 | 124.5908 | -0.0011495 | 0.73855 | 0.88259 | 1.0862
[8 empty] | 9.651 | 104.4346 | 16.9896 | 124.1757 | -0.0011495 | 0.7398 | 0.87965 | 1.0824
[8 empty] | 9.6987 | 104.2263 | 17.9088 | 123.2565 | -0.0011495 | 0.73833 | 0.87314 | 1.0749
[8 empty] | 9.7522 | 104.5516 | 17.2269 | 123.9385 | -0.0017243 | 0.74063 | 0.87797 | 1.0724
[8 empty] | 9.7999 | 104.5213 | 17.3158 | 123.8495 | -0.00057477 | 0.74042 | 0.87734 | 1.0668
[8 empty] | 9.8493 | 104.5205 | 17.3751 | 123.7902 | -0.0017243 | 0.74041 | 0.87692 | 1.0615
[8 empty] | 9.9022 | 104.4011 | 17.9978 | 123.1675 | -0.0017243 | 0.73957 | 0.87251 | 1.0546
[8 empty] | 9.9499 | 104.5783 | 18.146 | 123.0193 | -0.00057477 | 0.74082 | 0.87146 | 1.0513
[8 empty] | 9.9959 | 104.5776 | 17.8792 | 123.2861 | -0.0017243 | 0.74082 | 0.87335 | 1.0465
[8 empty] | 10.0516 | 104.5175 | 17.9978 | 123.1675 | -0.0011495 | 0.74039 | 0.87251 | 1.0401
[8 empty] | 10.1005 | 104.3982 | 18.0571 | 123.1082 | -0.00057477 | 0.73955 | 0.87209 | 1.0339
[8 empty] | 10.1539 | 104.4863 | 18.0274 | 123.1379 | -0.00057477 | 0.74017 | 0.8723 | 1.0293
[8 empty] | 10.2011 | 104.5746 | 18.3832 | 122.7821 | -0.0011495 | 0.7408 | 0.86978 | 1.0254
[8 empty] | 10.2516 | 104.5738 | 18.6501 | 122.5152 | -0.0017243 | 0.74079 | 0.86788 | 1.0203
[8 empty] | 10.3045 | 104.4841 | 18.6501 | 122.5152 | -0.0011495 | 0.74015 | 0.86788 | 1.0142
[8 empty] | 10.3482 | 104.4538 | 19.1838 | 121.9815 | -0.0022991 | 0.73994 | 0.8641 | 1.0096
[8 empty] | 10.4034 | 104.3937 | 19.2134 | 121.9519 | -0.00057477 | 0.73951 | 0.86389 | 1.0037
[8 empty] | 10.4528 | 104.4819 | 20.0733 | 121.092 | -0.0011495 | 0.74014 | 0.8578 | 0.99981
[8 empty] | 10.4971 | 104.6888 | 19.3913 | 121.774 | -0.0011495 | 0.7416 | 0.86263 | 0.99756
[8 empty] | 10.5511 | 104.5991 | 19.332 | 121.8333 | -0.00057477 | 0.74097 | 0.86305 | 0.9916
[8 empty] | 10.5994 | 104.4501 | 20.2512 | 120.9141 | -0.00057477 | 0.73991 | 0.85654 | 0.98568
[8 empty] | 10.6505 | 104.6273 | 19.3617 | 121.8036 | -0.0011495 | 0.74117 | 0.86284 | 0.98261
[8 empty] | 10.7034 | 104.6265 | 20.1029 | 121.0624 | -0.0017243 | 0.74116 | 0.85759 | 0.97775
[8 empty] | 10.7534 | 104.6851 | 19.1245 | 122.0408 | -0.0011495 | 0.74158 | 0.86452 | 0.97375
[8 empty] | 10.8034 | 104.5954 | 20.1326 | 121.0327 | -0.00057477 | 0.74094 | 0.85738 | 0.96841
[8 empty] | 10.8528 | 104.743 | 19.5989 | 121.5664 | -0.0017243 | 0.74199 | 0.86116 | 0.96536
[8 empty] | 10.8971 | 104.5644 | 20.3401 | 120.8252 | -0.0011495 | 0.74072 | 0.85591 | 0.9598
[8 empty] | 10.9511 | 104.7119 | 19.7768 | 121.3885 | -0.0011495 | 0.74177 | 0.8599 | 0.95641
[8 empty] | 10.9931 | 104.5334 | 21.0517 | 120.1136 | -0.0011495 | 0.7405 | 0.85087 | 0.95114
[8 empty] | 11.0483 | 104.7105 | 20.7256 | 120.4397 | 0 | 0.74176 | 0.85318 | 0.94799
[8 empty] | 11.1011 | 104.4725 | 21.793 | 119.3723 | -0.0017243 | 0.74007 | 0.84562 | 0.94133
[8 empty] | 11.1563 | 104.3828 | 21.3186 | 119.8467 | -0.0011495 | 0.73944 | 0.84898 | 0.93587
[8 empty] | 11.2017 | 104.738 | 20.7849 | 120.3804 | -0.0011495 | 0.74195 | 0.85276 | 0.93525
[8 empty] | 11.2517 | 104.678 | 20.9628 | 120.2025 | -0.0022991 | 0.74153 | 0.8515 | 0.93056
[8 empty] | 11.2983 | 104.7366 | 20.4884 | 120.6769 | -0.0011495 | 0.74194 | 0.85486 | 0.92724
[8 empty] | 11.3506 | 105.062 | 21.1407 | 120.0246 | -0.0011495 | 0.74425 | 0.85024 | 0.92584
[8 empty] | 11.4012 | 104.7945 | 20.607 | 120.5583 | -0.0017243 | 0.74235 | 0.85402 | 0.91938
[8 empty] | 11.4495 | 104.7938 | 21.1407 | 120.0246 | -0.0017243 | 0.74235 | 0.85024 | 0.9155
[8 empty] | 11.5012 | 104.7338 | 21.111 | 120.0543 | -0.0011495 | 0.74192 | 0.85045 | 0.91086
[8 empty] | 11.5523 | 104.733 | 20.9035 | 120.2618 | -0.0017243 | 0.74192 | 0.85192 | 0.90682
[8 empty] | 11.6012 | 104.6138 | 22.8011 | 118.3642 | -0.0017243 | 0.74107 | 0.83848 | 0.90197
[8 empty] | 11.6483 | 104.8207 | 21.3779 | 119.7874 | -0.00057477 | 0.74254 | 0.84856 | 0.9001
[8 empty] | 11.7001 | 104.8792 | 21.3482 | 119.8171 | -0.0011495 | 0.74295 | 0.84877 | 0.89662
[8 empty] | 11.7512 | 104.8785 | 21.5262 | 119.6392 | -0.0011495 | 0.74295 | 0.84751 | 0.89271
[8 empty] | 11.8041 | 104.9667 | 21.2296 | 119.9357 | -0.0011495 | 0.74357 | 0.84961 | 0.88946
[8 empty] | 11.8507 | 104.8772 | 21.1703 | 119.995 | -0.0022991 | 0.74294 | 0.85003 | 0.88521
[8 empty] | 11.8989 | 104.8468 | 22.1192 | 119.0461 | -0.00057477 | 0.74272 | 0.84331 | 0.88136
[8 empty] | 11.9507 | 105.0833 | 21.793 | 119.3723 | -0.0017243 | 0.7444 | 0.84562 | 0.87953
[8 empty] | 11.9995 | 104.9048 | 22.4157 | 118.7496 | -0.0011495 | 0.74313 | 0.84121 | 0.87446
[8 empty] | 12.0501 | 105.082 | 21.6744 | 119.4909 | -0.00057477 | 0.74439 | 0.84646 | 0.87226
[8 empty] | 12.0984 | 104.7552 | 22.5639 | 118.6014 | -0.0011495 | 0.74207 | 0.84016 | 0.86608
[8 empty] | 12.1507 | 105.0806 | 22.0006 | 119.1647 | -0.0011495 | 0.74438 | 0.84415 | 0.86503
[8 empty] | 12.1961 | 104.9021 | 22.3564 | 118.8089 | 0 | 0.74312 | 0.84163 | 0.86034
[8 empty] | 12.2518 | 104.931 | 23.3348 | 117.8305 | -0.0011495 | 0.74332 | 0.8347 | 0.85666
[8 empty] | 12.3013 | 105.2565 | 22.6529 | 118.5124 | -0.0011495 | 0.74563 | 0.83953 | 0.85587
[8 empty] | 12.349 | 104.8704 | 23.4238 | 117.7415 | -0.0011495 | 0.74289 | 0.83407 | 0.84943
[8 empty] | 12.3996 | 104.6621 | 24.7877 | 116.3776 | -0.0011495 | 0.74142 | 0.82441 | 0.84429
[8 empty] | 12.4513 | 104.78 | 23.8092 | 117.3561 | -0.0017243 | 0.74225 | 0.83134 | 0.84173
[8 empty] | 12.5059 | 104.8683 | 24.4615 | 116.7038 | -0.0011495 | 0.74288 | 0.82672 | 0.83876
[8 empty] | 12.5484 | 104.8974 | 23.6313 | 117.534 | -0.00057477 | 0.74308 | 0.8326 | 0.83615
[8 empty] | 12.6036 | 105.1931 | 23.7796 | 117.3857 | -0.0011495 | 0.74518 | 0.83155 | 0.83483
[8 empty] | 12.6473 | 104.896 | 24.165 | 117.0003 | -0.0011495 | 0.74307 | 0.82882 | 0.8296
[8 empty] | 12.6996 | 105.1325 | 23.1866 | 117.9787 | -0.0011495 | 0.74475 | 0.83575 | 0.82805
[8 empty] | 12.7513 | 105.1615 | 23.8685 | 117.2968 | -0.0022991 | 0.74495 | 0.83092 | 0.82491
[8 empty] | 12.799 | 104.983 | 24.0168 | 117.1485 | -0.0017243 | 0.74369 | 0.82987 | 0.82044
[8 empty] | 12.8496 | 104.9823 | 24.3133 | 116.852 | -0.0011495 | 0.74368 | 0.82777 | 0.81721
[8 empty] | 12.9002 | 105.041 | 24.5801 | 116.5852 | 0 | 0.7441 | 0.82588 | 0.81446
[8 empty] | 12.9519 | 104.9513 | 25.3807 | 115.7846 | -0.00057477 | 0.74346 | 0.82021 | 0.81052
[8 empty] | 13.0008 | 104.5949 | 25.2324 | 115.9329 | -0.0011495 | 0.74094 | 0.82126 | 0.80473
[8 empty] | 13.0525 | 105.039 | 24.9656 | 116.1997 | -0.00057477 | 0.74408 | 0.82315 | 0.80494
[8 empty] | 13.1042 | 105.2458 | 25.1731 | 115.9922 | -0.0017243 | 0.74555 | 0.82168 | 0.80334
[8 empty] | 13.1491 | 104.9784 | 25.6476 | 115.5178 | -0.0011495 | 0.74366 | 0.81832 | 0.79857
[8 empty] | 13.1991 | 104.8295 | 25.4103 | 115.755 | -0.00057477 | 0.7426 | 0.82 | 0.79442
[8 empty] | 13.2502 | 104.8585 | 23.8685 | 117.2968 | -0.0011495 | 0.74281 | 0.83092 | 0.79157
[8 empty] | 13.2979 | 104.7689 | 24.3133 | 116.852 | -0.0017243 | 0.74217 | 0.82777 | 0.78805
[8 empty] | 13.3491 | 104.9758 | 24.4319 | 116.7334 | -0.0011495 | 0.74364 | 0.82693 | 0.78658
[8 empty] | 13.3968 | 104.9159 | 25.5289 | 115.6364 | -0.0017243 | 0.74321 | 0.81916 | 0.78334
[8 empty] | 13.452 | 105.0042 | 25.2621 | 115.9032 | -0.0017243 | 0.74384 | 0.82105 | 0.78078
[8 empty] | 13.4997 | 105.0629 | 25.1435 | 116.0218 | -0.0017243 | 0.74425 | 0.82189 | 0.77845
[8 empty] | 13.5491 | 104.825 | 25.1138 | 116.0515 | -0.00057477 | 0.74257 | 0.8221 | 0.77386
[8 empty] | 13.6014 | 104.7354 | 24.9359 | 116.2294 | -0.0017243 | 0.74193 | 0.82336 | 0.77022
[8 empty] | 13.6514 | 104.9423 | 25.1138 | 116.0515 | -0.0017243 | 0.7434 | 0.8221 | 0.76892
[8 empty] | 13.702 | 104.9417 | 25.0842 | 116.0811 | -0.00057477 | 0.7434 | 0.82231 | 0.76608
[8 empty] | 13.752 | 104.7039 | 25.5289 | 115.6364 | -0.00057477 | 0.74171 | 0.81916 | 0.76156
[8 empty] | 13.7968 | 105.0591 | 25.4993 | 115.666 | -0.0011495 | 0.74423 | 0.81937 | 0.76166
[8 empty] | 13.8514 | 104.6433 | 26.2109 | 114.9544 | -0.00057477 | 0.74128 | 0.81432 | 0.75566
[8 empty] | 13.9043 | 104.6723 | 26.2702 | 114.8951 | -0.0011495 | 0.74149 | 0.8139 | 0.75299
[8 empty] | 13.9526 | 105.0275 | 25.5882 | 115.5771 | -0.0011495 | 0.744 | 0.81874 | 0.75293
[8 empty] | 14.0014 | 104.8787 | 26.3592 | 114.8061 | -0.0017243 | 0.74295 | 0.81327 | 0.74924
[8 empty] | 14.0515 | 105.0856 | 26.1813 | 114.984 | -0.0011495 | 0.74442 | 0.81453 | 0.74805
[8 empty] | 14.1003 | 104.6106 | 27.0411 | 114.1242 | -0.0011495 | 0.74105 | 0.80844 | 0.74209
[8 empty] | 14.1555 | 104.7878 | 26.8632 | 114.3021 | -0.0011495 | 0.74231 | 0.8097 | 0.74045
[8 empty] | 14.2003 | 104.8465 | 27.2783 | 113.887 | -0.0011495 | 0.74272 | 0.80676 | 0.73852
[8 empty] | 14.2532 | 104.579 | 26.7743 | 114.391 | -0.0011495 | 0.74083 | 0.81033 | 0.73391
[8 empty] | 14.3032 | 104.4895 | 27.6045 | 113.5608 | -0.00057477 | 0.74019 | 0.80445 | 0.73071
[8 empty] | 14.3492 | 104.7261 | 26.033 | 115.1323 | -0.0011495 | 0.74187 | 0.81558 | 0.73002
[8 empty] | 14.3969 | 104.4883 | 25.9737 | 115.1916 | -0.00057477 | 0.74018 | 0.81601 | 0.72595
[8 empty] | 14.4515 | 104.9621 | 26.0923 | 115.073 | -0.0011495 | 0.74354 | 0.81516 | 0.72649
[8 empty] | 14.5055 | 104.8132 | 26.9225 | 114.2428 | -0.0017243 | 0.74249 | 0.80928 | 0.72275
[8 empty] | 14.5481 | 104.9313 | 25.8551 | 115.3102 | -0.0011495 | 0.74332 | 0.81685 | 0.72145
[8 empty] | 14.6009 | 104.9899 | 25.3214 | 115.8439 | -0.0011495 | 0.74374 | 0.82063 | 0.71924
[8 empty] | 14.6498 | 104.7818 | 25.8551 | 115.3102 | -0.0011495 | 0.74226 | 0.81685 | 0.71542
[8 empty] | 14.6981 | 104.633 | 26.0923 | 115.073 | -0.0011495 | 0.74121 | 0.81516 | 0.71206
[8 empty] | 14.7492 | 104.8102 | 26.0034 | 115.1619 | -0.0017243 | 0.74246 | 0.8158 | 0.71079
[8 empty] | 14.8073 | 104.9282 | 26.4185 | 114.7468 | -0.0011495 | 0.7433 | 0.81285 | 0.7088
[8 empty] | 14.8556 | 104.809 | 26.2406 | 114.9247 | -0.0011495 | 0.74246 | 0.81411 | 0.70569
[8 empty] | 14.9021 | 104.4823 | 26.2702 | 114.8951 | -0.0011495 | 0.74014 | 0.8139 | 0.7013
[8 empty] | 14.9521 | 104.8671 | 25.4993 | 115.666 | -0.00057477 | 0.74287 | 0.81937 | 0.70153
[8 empty] | 14.9998 | 105.0148 | 25.4993 | 115.666 | -0.0011495 | 0.74391 | 0.81937 | 0.70028
[8 empty] | 15.0504 | 104.777 | 25.5289 | 115.6364 | -0.0011495 | 0.74223 | 0.81916 | 0.69635
[8 empty] | 15.0952 | 104.8062 | 25.6772 | 115.4881 | -0.00057477 | 0.74244 | 0.81811 | 0.69447
[8 empty] | 15.1498 | 105.102 | 24.7877 | 116.3776 | -0.0011495 | 0.74453 | 0.82441 | 0.69392
[8 empty] | 15.2016 | 104.9235 | 25.7069 | 115.4585 | -0.0017243 | 0.74327 | 0.8179 | 0.69039
[8 empty] | 15.2499 | 105.1602 | 24.6691 | 116.4962 | -0.0011495 | 0.74494 | 0.82525 | 0.68975
[8 empty] | 15.3073 | 104.863 | 24.5208 | 116.6445 | -0.0017243 | 0.74284 | 0.8263 | 0.68522
[8 empty] | 15.3493 | 105.2183 | 24.4022 | 116.7631 | -0.0011495 | 0.74536 | 0.82714 | 0.68566
[8 empty] | 15.4016 | 105.188 | 24.6691 | 116.4962 | 0 | 0.74514 | 0.82525 | 0.68314
[8 empty] | 15.451 | 105.1578 | 24.5505 | 116.6148 | -0.00057477 | 0.74493 | 0.82609 | 0.68076
[8 empty] | 15.4993 | 105.0387 | 25.351 | 115.8143 | -0.0017243 | 0.74408 | 0.82042 | 0.67787
[8 empty] | 15.5453 | 104.9195 | 25.6476 | 115.5178 | -0.0017243 | 0.74324 | 0.81832 | 0.6751
[8 empty] | 15.5982 | 104.8893 | 25.3214 | 115.8439 | -0.00057477 | 0.74302 | 0.82063 | 0.67261
[8 empty] | 15.651 | 104.859 | 25.4696 | 115.6957 | -0.0011495 | 0.74281 | 0.81958 | 0.67015
[8 empty] | 15.701 | 105.0957 | 25.6772 | 115.4881 | -0.0011495 | 0.74449 | 0.81811 | 0.66952
[8 empty] | 15.7493 | 104.769 | 25.5586 | 115.6067 | -0.00057477 | 0.74217 | 0.81895 | 0.66539
[8 empty] | 15.8034 | 105.0352 | 25.2917 | 115.8736 | -0.00057477 | 0.74406 | 0.82084 | 0.6648
[8 empty] | 15.8493 | 104.9457 | 25.3214 | 115.8439 | -0.0017243 | 0.74342 | 0.82063 | 0.66231
[8 empty] | 15.8965 | 104.8859 | 25.7662 | 115.3992 | -0.0011495 | 0.743 | 0.81748 | 0.65997
[8 empty] | 15.9494 | 105.0929 | 25.9441 | 115.2212 | -0.0022991 | 0.74447 | 0.81622 | 0.65908
[8 empty] | 16.004 | 104.7661 | 25.7662 | 115.3992 | -0.00057477 | 0.74215 | 0.81748 | 0.65479
[8 empty] | 16.0499 | 104.8546 | 25.7365 | 115.4288 | -0.00057477 | 0.74278 | 0.81769 | 0.65346
[8 empty] | 16.1028 | 104.765 | 26.0627 | 115.1026 | -0.0011495 | 0.74214 | 0.81537 | 0.65076
[8 empty] | 16.1522 | 105.1499 | 25.7958 | 115.3695 | -0.0011495 | 0.74487 | 0.81727 | 0.65115
[8 empty] | 16.2068 | 104.9418 | 26.2406 | 114.9247 | -0.0011495 | 0.7434 | 0.81411 | 0.64767
[8 empty] | 16.2523 | 105.0599 | 25.6772 | 115.4881 | -0.0017243 | 0.74423 | 0.81811 | 0.64659
[8 empty] | 16.3057 | 105.1186 | 26.2406 | 114.9247 | -0.0017243 | 0.74465 | 0.81411 | 0.64483
[8 empty] | 16.3546 | 104.8512 | 26.4185 | 114.7468 | -0.0011495 | 0.74275 | 0.81285 | 0.64127
[8 empty] | 16.4023 | 104.7024 | 26.626 | 114.5393 | -0.0011495 | 0.7417 | 0.81138 | 0.6385
[8 empty] | 16.4494 | 104.613 | 27.2487 | 113.9166 | -0.00057477 | 0.74107 | 0.80697 | 0.63613
[8 empty] | 16.5011 | 104.731 | 26.2406 | 114.9247 | 0 | 0.7419 | 0.81411 | 0.63485
[8 empty] | 16.5517 | 104.8194 | 26.122 | 115.0433 | -0.00057477 | 0.74253 | 0.81495 | 0.63344
[8 empty] | 16.5994 | 104.9968 | 26.0923 | 115.073 | -0.0011495 | 0.74379 | 0.81516 | 0.63269
[8 empty] | 16.6488 | 104.8777 | 26.3592 | 114.8061 | -0.00057477 | 0.74294 | 0.81327 | 0.6301
[8 empty] | 16.7 | 104.6103 | 26.4185 | 114.7468 | -0.0017243 | 0.74105 | 0.81285 | 0.62656
[8 empty] | 16.7523 | 104.8765 | 25.8551 | 115.3102 | -0.00057477 | 0.74293 | 0.81685 | 0.6262
[8 empty] | 16.8029 | 104.876 | 25.7662 | 115.3992 | -0.0017243 | 0.74293 | 0.81748 | 0.62431
[8 empty] | 16.846 | 104.7569 | 26.0034 | 115.1619 | -0.0017243 | 0.74209 | 0.8158 | 0.622
[8 empty] | 16.9 | 104.8453 | 26.4481 | 114.7172 | -0.00057477 | 0.74271 | 0.81264 | 0.62054
[8 empty] | 16.9518 | 104.7558 | 26.0923 | 115.073 | -0.0011495 | 0.74208 | 0.81516 | 0.61812
[8 empty] | 16.9983 | 104.5774 | 26.2702 | 114.8951 | -0.00057477 | 0.74082 | 0.8139 | 0.61538
[8 empty] | 17.0518 | 104.6362 | 25.5586 | 115.6067 | -0.0017243 | 0.74123 | 0.81895 | 0.61379
[8 empty] | 17.1 | 104.5764 | 26.0034 | 115.1619 | -0.0017243 | 0.74081 | 0.8158 | 0.61171
[8 empty] | 17.1529 | 104.902 | 25.9144 | 115.2509 | -0.0017243 | 0.74311 | 0.81643 | 0.61172
[8 empty] | 17.2018 | 105.0794 | 25.9441 | 115.2212 | -0.0011495 | 0.74437 | 0.81622 | 0.61101
[8 empty] | 17.2535 | 104.6341 | 25.8551 | 115.3102 | -0.0022991 | 0.74122 | 0.81685 | 0.6066
[8 empty] | 17.3047 | 104.5742 | 25.9441 | 115.2212 | -0.0011495 | 0.74079 | 0.81622 | 0.60446
[8 empty] | 17.3478 | 104.811 | 25.7069 | 115.4585 | -0.00057477 | 0.74247 | 0.8179 | 0.60433
[8 empty] | 17.4018 | 105.1662 | 25.2917 | 115.8736 | -0.00057477 | 0.74499 | 0.82084 | 0.60449
[8 empty] | 17.4547 | 104.632 | 26.0923 | 115.073 | -0.0011495 | 0.7412 | 0.81516 | 0.5996
[8 empty] | 17.5035 | 104.7205 | 26.0034 | 115.1619 | -0.0011495 | 0.74183 | 0.8158 | 0.59843
[8 empty] | 17.5524 | 104.6607 | 26.033 | 115.1323 | -0.0011495 | 0.7414 | 0.81558 | 0.59642
[8 empty] | 17.6012 | 104.5119 | 25.5586 | 115.6067 | -0.0011495 | 0.74035 | 0.81895 | 0.59392
[8 empty] | 17.6472 | 104.8079 | 26.1516 | 115.0137 | -0.0017243 | 0.74245 | 0.81474 | 0.59405
[8 empty] | 17.6972 | 104.6888 | 26.6853 | 114.48 | -0.0011495 | 0.7416 | 0.81096 | 0.5917
[8 empty] | 17.7518 | 104.7179 | 26.2702 | 114.8951 | -0.0017243 | 0.74181 | 0.8139 | 0.59005
[8 empty] | 17.8001 | 104.5692 | 26.1516 | 115.0137 | -0.0017243 | 0.74076 | 0.81474 | 0.58761
[8 empty] | 17.8507 | 104.7169 | 25.7662 | 115.3992 | -0.00057477 | 0.7418 | 0.81748 | 0.58677
[8 empty] | 17.9036 | 104.4496 | 26.8632 | 114.3021 | -0.0011495 | 0.73991 | 0.8097 | 0.58355
[8 empty] | 17.9507 | 104.6863 | 27.1004 | 114.0649 | -0.0011495 | 0.74159 | 0.80802 | 0.58333
[8 empty] | 18.0024 | 104.834 | 26.5371 | 114.6282 | -0.00057477 | 0.74263 | 0.81201 | 0.58248
[8 empty] | 18.0536 | 104.2998 | 26.122 | 115.0433 | -0.00057477 | 0.73885 | 0.81495 | 0.57787
[8 empty] | 18.1065 | 104.3586 | 26.8039 | 114.3614 | -0.0011495 | 0.73927 | 0.81012 | 0.5765
[8 empty] | 18.1565 | 104.536 | 26.5074 | 114.6579 | -0.0011495 | 0.74052 | 0.81222 | 0.57589
[8 empty] | 18.199 | 104.8025 | 26.4481 | 114.7172 | -0.0017243 | 0.74241 | 0.81264 | 0.57601
[8 empty] | 18.2559 | 104.6833 | 26.7743 | 114.391 | -0.0011495 | 0.74157 | 0.81033 | 0.57356
[8 empty] | 18.3036 | 104.7421 | 26.7743 | 114.391 | -0.0011495 | 0.74198 | 0.81033 | 0.57239
[8 empty] | 18.353 | 104.4452 | 26.9522 | 114.2131 | -0.00057477 | 0.73988 | 0.80907 | 0.56923
[8 empty] | 18.399 | 104.2965 | 27.308 | 113.8573 | -0.0011495 | 0.73883 | 0.80655 | 0.567
[8 empty] | 18.4525 | 104.2959 | 27.1597 | 114.0056 | -0.00057477 | 0.73882 | 0.8076 | 0.56535
[8 empty] | 18.5002 | 104.5327 | 27.0708 | 114.0945 | -0.0011495 | 0.7405 | 0.80823 | 0.56518
[8 empty] | 18.549 | 104.4433 | 27.7527 | 113.4126 | -0.0011495 | 0.73987 | 0.8034 | 0.56321
[8 empty] | 18.6036 | 104.4131 | 27.0411 | 114.1242 | -0.0017243 | 0.73965 | 0.80844 | 0.56139
[8 empty] | 18.6508 | 104.2051 | 27.3969 | 113.7684 | -0.00057477 | 0.73818 | 0.80592 | 0.55886
[8 empty] | 18.7025 | 104.5901 | 27.2487 | 113.9166 | -0.0017243 | 0.7409 | 0.80697 | 0.55937
[8 empty] | 18.7519 | 104.3524 | 27.0115 | 114.1538 | -0.0011495 | 0.73922 | 0.80865 | 0.55663
[8 empty] | 18.8048 | 104.5002 | 27.308 | 113.8573 | -0.0011495 | 0.74027 | 0.80655 | 0.55585
[8 empty] | 18.8479 | 104.5294 | 27.9899 | 113.1754 | -0.0017243 | 0.74048 | 0.80172 | 0.55473
[8 empty] | 18.902 | 104.262 | 27.2487 | 113.9166 | -0.0011495 | 0.73858 | 0.80697 | 0.55173
[8 empty] | 18.9497 | 104.2912 | 27.1301 | 114.0352 | -0.0017243 | 0.73879 | 0.80781 | 0.5505
[8 empty] | 18.9991 | 104.2315 | 26.8039 | 114.3614 | -0.0017243 | 0.73836 | 0.81012 | 0.54875
[8 empty] | 19.0514 | 104.231 | 27.0115 | 114.1538 | -0.00057477 | 0.73836 | 0.80865 | 0.54724
[8 empty] | 19.1043 | 104.4084 | 26.8632 | 114.3021 | -0.0011495 | 0.73962 | 0.8097 | 0.54665
[8 empty] | 19.1543 | 104.408 | 26.5074 | 114.6579 | -0.00057477 | 0.73961 | 0.81222 | 0.54522
[8 empty] | 19.1962 | 104.2593 | 26.1813 | 114.984 | -0.00057477 | 0.73856 | 0.81453 | 0.54326
[8 empty] | 19.2537 | 104.3181 | 26.2702 | 114.8951 | -0.0011495 | 0.73898 | 0.8139 | 0.54194
[8 empty] | 19.302 | 104.2287 | 26.3592 | 114.8061 | -0.00057477 | 0.73835 | 0.81327 | 0.54012
[8 empty] | 19.3514 | 104.1097 | 26.8632 | 114.3021 | -0.00057477 | 0.7375 | 0.8097 | 0.53813
[8 empty] | 19.3997 | 104.2278 | 27.2487 | 113.9166 | -0.0011495 | 0.73834 | 0.80697 | 0.5374
[8 empty] | 19.4532 | 104.2273 | 26.8039 | 114.3614 | -0.0011495 | 0.73834 | 0.81012 | 0.53592
[8 empty] | 19.5037 | 104.3455 | 26.8929 | 114.2724 | -0.0011495 | 0.73917 | 0.80949 | 0.53514
[8 empty] | 19.5486 | 104.1375 | 27.2783 | 113.887 | -0.0011495 | 0.7377 | 0.80676 | 0.53284
[8 empty] | 19.6038 | 103.8109 | 27.4562 | 113.7091 | -0.0011495 | 0.73539 | 0.8055 | 0.52968
[8 empty] | 19.6526 | 104.018 | 27.1004 | 114.0649 | -0.0011495 | 0.73685 | 0.80802 | 0.52942
[8 empty] | 19.6986 | 104.3438 | 27.308 | 113.8573 | -0.0011495 | 0.73916 | 0.80655 | 0.52983
[8 empty] | 19.7561 | 103.8689 | 26.9818 | 114.1835 | -0.00057477 | 0.7358 | 0.80886 | 0.52589
[8 empty] | 19.8015 | 104.1946 | 26.715 | 114.4503 | -0.0011495 | 0.7381 | 0.81075 | 0.52633
[8 empty] | 19.8515 | 104.1942 | 26.8336 | 114.3317 | -0.0011495 | 0.7381 | 0.80991 | 0.525
[8 empty] | 19.9049 | 104.2827 | 26.5964 | 114.5689 | -0.0017243 | 0.73873 | 0.81159 | 0.52403
[8 empty] | 19.9509 | 103.9858 | 26.626 | 114.5393 | -0.00057477 | 0.73662 | 0.81138 | 0.52134
[8 empty] | 20.0009 | 104.1336 | 26.9522 | 114.2131 | -0.0017243 | 0.73767 | 0.80907 | 0.52077
[8 empty] | 20.0578 | 104.4889 | 26.3888 | 114.7765 | -0.0011495 | 0.74019 | 0.81306 | 0.52107
[8 empty] | 20.0992 | 104.3996 | 26.3888 | 114.7765 | -0.0011495 | 0.73956 | 0.81306 | 0.51955
[8 empty] | 20.1521 | 104.1619 | 26.8929 | 114.2724 | -0.00057477 | 0.73787 | 0.80949 | 0.51701
[8 empty] | 20.2055 | 104.3097 | 26.4778 | 114.6875 | -0.00057477 | 0.73892 | 0.81243 | 0.51637
[8 empty] | 20.2532 | 104.1314 | 26.2999 | 114.8654 | -0.0011495 | 0.73766 | 0.81369 | 0.51427
[8 empty] | 20.3004 | 104.2496 | 26.3592 | 114.8061 | -0.0011495 | 0.73849 | 0.81327 | 0.51366
[8 empty] | 20.3556 | 104.0416 | 26.5667 | 114.5986 | -0.00057477 | 0.73702 | 0.8118 | 0.51125
[8 empty] | 20.4015 | 104.1005 | 26.5371 | 114.6282 | -0.0017243 | 0.73744 | 0.81201 | 0.51039
[8 empty] | 20.4504 | 104.0408 | 26.3592 | 114.8061 | -0.00057477 | 0.73701 | 0.81327 | 0.50887
[8 empty] | 20.5073 | 104.0403 | 25.5586 | 115.6067 | -0.0011495 | 0.73701 | 0.81895 | 0.50746
[8 empty] | 20.5527 | 104.0993 | 26.5074 | 114.6579 | -0.0017243 | 0.73743 | 0.81222 | 0.50663
[8 empty] | 20.5998 | 103.921 | 26.626 | 114.5393 | -0.0011495 | 0.73617 | 0.81138 | 0.5046
[8 empty] | 20.6527 | 104.1874 | 26.033 | 115.1323 | -0.0017243 | 0.73805 | 0.81558 | 0.5046
[8 empty] | 20.6993 | 103.8608 | 26.7446 | 114.4207 | -0.0017243 | 0.73574 | 0.81054 | 0.50189
[8 empty] | 20.7533 | 103.7715 | 26.7446 | 114.4207 | -0.0017243 | 0.73511 | 0.81054 | 0.50015
[8 empty] | 20.7993 | 104.0676 | 26.5667 | 114.5986 | -0.00057477 | 0.7372 | 0.8118 | 0.50047
[8 empty] | 20.8539 | 104.2154 | 26.4481 | 114.7172 | -0.0011495 | 0.73825 | 0.81264 | 0.49987
[8 empty] | 20.901 | 104.0371 | 26.0627 | 115.1026 | -0.0011495 | 0.73699 | 0.81537 | 0.49789
[8 empty] | 20.9545 | 104.0663 | 26.0034 | 115.1619 | -0.0011495 | 0.73719 | 0.8158 | 0.49675
[8 empty] | 20.9999 | 104.0067 | 25.6772 | 115.4881 | -0.00057477 | 0.73677 | 0.81811 | 0.4954
[8 empty] | 21.0516 | 103.9766 | 26.3888 | 114.7765 | -0.0011495 | 0.73656 | 0.81306 | 0.49404
[8 empty] | 21.1033 | 104.1244 | 24.8766 | 116.2887 | -0.0011495 | 0.73761 | 0.82378 | 0.49353
[8 empty] | 21.151 | 104.0351 | 25.0545 | 116.1108 | -0.0011495 | 0.73697 | 0.82252 | 0.49199
[8 empty] | 21.1999 | 104.183 | 24.7877 | 116.3776 | -0.0011495 | 0.73802 | 0.82441 | 0.49155
[8 empty] | 21.2533 | 104.2715 | 24.3726 | 116.7927 | -0.0017243 | 0.73865 | 0.82735 | 0.49073
[8 empty] | 21.2982 | 104.0636 | 24.2243 | 116.941 | -0.00057477 | 0.73718 | 0.8284 | 0.48873
[8 empty] | 21.347 | 104.0929 | 24.0761 | 117.0892 | -0.0011495 | 0.73738 | 0.82945 | 0.48774
[8 empty] | 21.4005 | 103.9442 | 24.8766 | 116.2887 | -0.00057477 | 0.73633 | 0.82378 | 0.48583
[8 empty] | 21.4539 | 104.3292 | 23.6017 | 117.5636 | 0.00057477 | 0.73906 | 0.83281 | 0.48641
[8 empty] | 21.4999 | 104.0027 | 24.5208 | 116.6445 | -0.0017243 | 0.73674 | 0.8263 | 0.48386
[8 empty] | 21.5517 | 104.2395 | 24.9359 | 116.2294 | -0.0017243 | 0.73842 | 0.82336 | 0.48379
[8 empty] | 21.6028 | 104.2985 | 24.3133 | 116.852 | -0.0011495 | 0.73884 | 0.82777 | 0.48292
[8 empty] | 21.6465 | 104.4167 | 24.0168 | 117.1485 | -0.00057477 | 0.73968 | 0.82987 | 0.48249
[8 empty] | 21.6953 | 104.3867 | 24.1354 | 117.0299 | -0.0017243 | 0.73946 | 0.82903 | 0.48127
[8 empty] | 21.75 | 104.4159 | 24.1354 | 117.0299 | -0.00057477 | 0.73967 | 0.82903 | 0.48019
[8 empty] | 21.8034 | 104.1783 | 23.6313 | 117.534 | -0.00057477 | 0.73799 | 0.8326 | 0.47793
[8 empty] | 21.8517 | 104.4152 | 23.3645 | 117.8008 | -0.00057477 | 0.73967 | 0.83449 | 0.47795
[8 empty] | 21.9057 | 104.1776 | 23.2459 | 117.9194 | -0.0017243 | 0.73798 | 0.83533 | 0.47569
[8 empty] | 21.9494 | 104.1773 | 24.1057 | 117.0596 | -0.0017243 | 0.73798 | 0.82924 | 0.47474
[8 empty] | 21.9994 | 104.3251 | 23.3052 | 117.8601 | -0.0011495 | 0.73903 | 0.83491 | 0.47434
[8 empty] | 22.0546 | 104.3247 | 23.5127 | 117.6526 | -0.0011495 | 0.73903 | 0.83344 | 0.47315
[8 empty] | 22.1011 | 104.5912 | 23.4831 | 117.6822 | -0.0017243 | 0.74091 | 0.83365 | 0.47336
[8 empty] | 22.1483 | 104.5909 | 23.7203 | 117.445 | -0.0011495 | 0.74091 | 0.83197 | 0.47235
[8 empty] | 22.208 | 104.6201 | 23.3052 | 117.8601 | -0.0017243 | 0.74112 | 0.83491 | 0.47121
[8 empty] | 22.2523 | 104.3233 | 23.1569 | 118.0084 | -0.0011495 | 0.73902 | 0.83596 | 0.46894
[8 empty] | 22.3012 | 104.3526 | 22.8901 | 118.2752 | -0.00057477 | 0.73922 | 0.83785 | 0.46804
[8 empty] | 22.3546 | 104.1447 | 23.068 | 118.0973 | -0.00057477 | 0.73775 | 0.83659 | 0.46599
[8 empty] | 22.4012 | 104.2036 | 23.0976 | 118.0677 | -0.0017243 | 0.73817 | 0.83638 | 0.46529
[8 empty] | 22.4546 | 104.3218 | 22.8011 | 118.3642 | -0.0011495 | 0.739 | 0.83848 | 0.46471
[8 empty] | 22.5041 | 104.2918 | 22.8308 | 118.3345 | -0.0017243 | 0.73879 | 0.83827 | 0.46355
[8 empty] | 22.5512 | 104.2915 | 23.1273 | 118.038 | -0.00057477 | 0.73879 | 0.83617 | 0.46258
[8 empty] | 22.6006 | 104.2912 | 23.1866 | 117.9787 | -0.0017243 | 0.73879 | 0.83575 | 0.46157
[8 empty] | 22.6523 | 104.528 | 22.7418 | 118.4235 | -0.0017243 | 0.74047 | 0.8389 | 0.46156
[8 empty] | 22.7 | 104.3794 | 22.8308 | 118.3345 | -0.0011495 | 0.73941 | 0.83827 | 0.45993
[8 empty] | 22.7547 | 104.4383 | 22.0895 | 119.0758 | -0.0011495 | 0.73983 | 0.84352 | 0.45909
[8 empty] | 22.807 | 104.4083 | 22.8901 | 118.2752 | -0.0011495 | 0.73962 | 0.83785 | 0.45791
[8 empty] | 22.8541 | 104.3487 | 22.979 | 118.1863 | -0.0011495 | 0.7392 | 0.83722 | 0.4567
[8 empty] | 22.9064 | 104.2891 | 22.0895 | 119.0758 | -0.0011495 | 0.73877 | 0.84352 | 0.4554
[8 empty] | 22.9501 | 104.3481 | 22.4453 | 118.72 | -0.0011495 | 0.73919 | 0.841 | 0.45479
[8 empty] | 22.9943 | 104.2292 | 22.5936 | 118.5717 | -0.0017243 | 0.73835 | 0.83995 | 0.45339
[8 empty] | 23.0524 | 104.4363 | 22.2674 | 118.8979 | -0.0011495 | 0.73982 | 0.84226 | 0.45315
[8 empty] | 23.1018 | 104.2877 | 22.8011 | 118.3642 | -0.00057477 | 0.73876 | 0.83848 | 0.45154
[8 empty] | 23.1541 | 104.1688 | 22.1785 | 118.9868 | -0.00057477 | 0.73792 | 0.84289 | 0.45001
[8 empty] | 23.2041 | 104.4057 | 22.979 | 118.1863 | -0.0011495 | 0.7396 | 0.83722 | 0.45006
[8 empty] | 23.2518 | 104.1978 | 22.5343 | 118.631 | -0.00057477 | 0.73813 | 0.84037 | 0.44824
[8 empty] | 23.3024 | 104.2568 | 22.1488 | 119.0165 | -0.0011495 | 0.73854 | 0.8431 | 0.44752
[8 empty] | 23.3518 | 104.2564 | 22.8604 | 118.3049 | -0.0011495 | 0.73854 | 0.83806 | 0.44657
[8 empty] | 23.4001 | 104.3451 | 22.386 | 118.7793 | -0.00057477 | 0.73917 | 0.84142 | 0.44603
[8 empty] | 23.4559 | 104.5226 | 23.0383 | 118.127 | -0.0011495 | 0.74043 | 0.8368 | 0.44572
[8 empty] | 23.4978 | 104.4334 | 22.7122 | 118.4531 | -0.00057477 | 0.7398 | 0.83911 | 0.44455
[8 empty] | 23.5484 | 104.3441 | 23.1273 | 118.038 | -0.0017243 | 0.73916 | 0.83617 | 0.44321
[8 empty] | 23.6019 | 104.1659 | 22.2971 | 118.8682 | -0.0017243 | 0.7379 | 0.84205 | 0.44146
[8 empty] | 23.653 | 104.551 | 22.3564 | 118.8089 | -0.0017243 | 0.74063 | 0.84163 | 0.44213
[8 empty] | 23.7036 | 104.4024 | 21.8523 | 119.313 | -0.0011495 | 0.73958 | 0.8452 | 0.44056
[8 empty] | 23.7496 | 104.3725 | 22.0302 | 119.1351 | -0.0011495 | 0.73936 | 0.84394 | 0.43958
[8 empty] | 23.8019 | 104.3722 | 21.6151 | 119.5502 | -0.00057477 | 0.73936 | 0.84688 | 0.43861
[8 empty] | 23.8519 | 104.3422 | 22.475 | 118.6903 | -0.0017243 | 0.73915 | 0.84079 | 0.43757
[8 empty] | 23.9013 | 104.1937 | 22.475 | 118.6903 | -0.0011495 | 0.7381 | 0.84079 | 0.43604
[8 empty] | 23.9554 | 104.1637 | 22.2674 | 118.8979 | -0.0011495 | 0.73788 | 0.84226 | 0.43493
[8 empty] | 24.0031 | 104.1634 | 22.2081 | 118.9572 | -0.0017243 | 0.73788 | 0.84268 | 0.43407
[8 empty] | 24.0548 | 104.1927 | 22.6825 | 118.4828 | -0.0017243 | 0.73809 | 0.83932 | 0.43326
[8 empty] | 24.1048 | 104.3407 | 22.6825 | 118.4828 | -0.0011495 | 0.73914 | 0.83932 | 0.43297
[8 empty] | 24.1525 | 104.4293 | 21.9709 | 119.1944 | -0.0017243 | 0.73977 | 0.84436 | 0.43248
[8 empty] | 24.195 | 104.2215 | 22.7122 | 118.4531 | -0.0011495 | 0.73829 | 0.83911 | 0.43086
[8 empty] | 24.2473 | 104.2805 | 21.5558 | 119.6095 | -0.00057477 | 0.73871 | 0.8473 | 0.43018
[8 empty] | 24.3037 | 104.2209 | 21.9116 | 119.2537 | -0.0017243 | 0.73829 | 0.84478 | 0.42893
[8 empty] | 24.3502 | 104.1613 | 21.793 | 119.3723 | -0.0011495 | 0.73787 | 0.84562 | 0.42787
[8 empty] | 24.4031 | 104.665 | 21.5262 | 119.6392 | -0.0017243 | 0.74144 | 0.84751 | 0.42901
[8 empty] | 24.4497 | 104.4869 | 21.5558 | 119.6095 | -0.00057477 | 0.74017 | 0.8473 | 0.42746
[8 empty] | 24.4997 | 104.4866 | 21.0814 | 120.0839 | -0.0011495 | 0.74017 | 0.85066 | 0.42659
[8 empty] | 24.552 | 104.5456 | 21.4076 | 119.7578 | -0.0017243 | 0.74059 | 0.84835 | 0.42592
[8 empty] | 24.606 | 104.7232 | 21.8227 | 119.3426 | -0.0011495 | 0.74185 | 0.84541 | 0.42571
[8 empty] | 24.6543 | 104.1892 | 22.0895 | 119.0758 | -0.0011495 | 0.73807 | 0.84352 | 0.42271
[8 empty] | 24.7026 | 104.011 | 21.9413 | 119.224 | -0.0011495 | 0.7368 | 0.84457 | 0.42116
[8 empty] | 24.7451 | 104.3666 | 21.9116 | 119.2537 | 0 | 0.73932 | 0.84478 | 0.42187
[8 empty] | 24.8008 | 104.2477 | 22.0302 | 119.1351 | -0.0011495 | 0.73848 | 0.84394 | 0.42044
[8 empty] | 24.852 | 104.0991 | 22.2971 | 118.8682 | -0.0011495 | 0.73743 | 0.84205 | 0.41898
[8 empty] | 24.9014 | 104.1878 | 21.3186 | 119.8467 | -0.0011495 | 0.73806 | 0.84898 | 0.41851
[8 empty] | 24.9532 | 104.2172 | 21.2889 | 119.8764 | 0 | 0.73826 | 0.84919 | 0.41776
[8 empty] | 25.0037 | 104.1872 | 21.3186 | 119.8467 | -0.0011495 | 0.73805 | 0.84898 | 0.41679
[8 empty] | 25.0491 | 104.3056 | 22.0599 | 119.1054 | -0.0011495 | 0.73889 | 0.84373 | 0.41651
[8 empty] | 25.0991 | 104.1274 | 21.4076 | 119.7578 | -0.00057477 | 0.73763 | 0.84835 | 0.41497
[8 empty] | 25.1492 | 104.0678 | 21.882 | 119.2833 | -0.0011495 | 0.73721 | 0.84499 | 0.41391
[8 empty] | 25.1997 | 104.0972 | 21.2889 | 119.8764 | -0.0011495 | 0.73741 | 0.84919 | 0.41319
[8 empty] | 25.2549 | 104.4824 | 20.5773 | 120.588 | -0.00057477 | 0.74014 | 0.85423 | 0.41381
[8 empty] | 25.3072 | 104.067 | 20.518 | 120.6473 | -0.00057477 | 0.7372 | 0.85465 | 0.41132
[8 empty] | 25.3503 | 104.2743 | 20.6663 | 120.499 | -0.0017243 | 0.73867 | 0.8536 | 0.41144
[8 empty] | 25.4038 | 104.1554 | 20.3105 | 120.8548 | -0.00057477 | 0.73783 | 0.85612 | 0.4101
[8 empty] | 25.4526 | 104.3627 | 20.8145 | 120.3508 | -0.00057477 | 0.73929 | 0.85255 | 0.41013
[8 empty] | 25.5055 | 104.3625 | 20.9628 | 120.2025 | -0.00057477 | 0.73929 | 0.8515 | 0.40928
[8 empty] | 25.5475 | 104.3622 | 20.2215 | 120.9438 | -0.0011495 | 0.73929 | 0.85675 | 0.4086
[8 empty] | 25.6044 | 104.273 | 20.6366 | 120.5287 | -0.0011495 | 0.73866 | 0.85381 | 0.40735
[8 empty] | 25.6567 | 104.332 | 20.3401 | 120.8252 | -0.0011495 | 0.73908 | 0.85591 | 0.40675
[8 empty] | 25.705 | 104.4504 | 19.8954 | 121.2699 | -0.0017243 | 0.73992 | 0.85906 | 0.40644
[8 empty] | 25.7492 | 104.4502 | 19.5692 | 121.5961 | -0.0011495 | 0.73991 | 0.86137 | 0.40574
[8 empty] | 25.8021 | 104.361 | 19.8954 | 121.2699 | -0.0011495 | 0.73928 | 0.85906 | 0.40457
[8 empty] | 25.8475 | 104.4497 | 19.8361 | 121.3292 | -0.0011495 | 0.73991 | 0.85948 | 0.4042
[8 empty] | 25.8964 | 104.3605 | 19.7471 | 121.4182 | 0 | 0.73928 | 0.86011 | 0.40309
[8 empty] | 25.9481 | 104.0934 | 20.0436 | 121.1217 | -0.0017243 | 0.73739 | 0.85801 | 0.40126
[8 empty] | 26.0015 | 104.4193 | 19.7471 | 121.4182 | -0.0017243 | 0.7397 | 0.86011 | 0.40169
[8 empty] | 26.0556 | 104.1818 | 19.8657 | 121.2996 | -0.00057477 | 0.73801 | 0.85927 | 0.39994
[8 empty] | 26.1027 | 104.5374 | 20.9924 | 120.1729 | -0.0011495 | 0.74053 | 0.85129 | 0.40058
[8 empty] | 26.147 | 104.0924 | 20.4291 | 120.7362 | -0.00057477 | 0.73738 | 0.85528 | 0.3982
[8 empty] | 26.2021 | 104.0032 | 20.518 | 120.6473 | -0.0011495 | 0.73675 | 0.85465 | 0.39703
[8 empty] | 26.2521 | 104.1512 | 20.014 | 121.1513 | -0.00057477 | 0.7378 | 0.85822 | 0.39683
[8 empty] | 26.3062 | 104.1806 | 20.1326 | 121.0327 | -0.0011495 | 0.738 | 0.85738 | 0.39613
[8 empty] | 26.3527 | 104.2694 | 20.0436 | 121.1217 | -0.0011495 | 0.73863 | 0.85801 | 0.39577
[8 empty] | 26.3999 | 104.0616 | 20.1326 | 121.0327 | -0.00057477 | 0.73716 | 0.85738 | 0.39427
[8 empty] | 26.451 | 104.0021 | 20.1622 | 121.0031 | -0.0011495 | 0.73674 | 0.85717 | 0.39329
[8 empty] | 26.5073 | 104.1501 | 19.2727 | 121.8926 | -0.0017243 | 0.73779 | 0.86347 | 0.39301
[8 empty] | 26.5499 | 104.3574 | 19.2727 | 121.8926 | -0.0017243 | 0.73926 | 0.86347 | 0.39316
[8 empty] | 26.6005 | 104.3275 | 19.332 | 121.8333 | -0.0022991 | 0.73905 | 0.86305 | 0.3923
[8 empty] | 26.651 | 104.5052 | 19.0948 | 122.0705 | -0.0011495 | 0.7403 | 0.86473 | 0.39222
[8 empty] | 26.7033 | 104.1492 | 19.5396 | 121.6257 | -0.00057477 | 0.73778 | 0.86158 | 0.39012
[8 empty] | 26.7505 | 104.06 | 19.1838 | 121.9815 | -0.0011495 | 0.73715 | 0.8641 | 0.3891
[8 empty] | 26.8022 | 104.4156 | 19.0059 | 122.1594 | -0.0011495 | 0.73967 | 0.86536 | 0.38968
[8 empty] | 26.8568 | 104.1189 | 20.3105 | 120.8548 | -0.0022991 | 0.73757 | 0.85612 | 0.38778
[8 empty] | 26.9016 | 104.2966 | 19.5692 | 121.5961 | -0.0017243 | 0.73883 | 0.86137 | 0.38779
[8 empty] | 26.9488 | 104.326 | 18.5908 | 122.5745 | -0.0011495 | 0.73903 | 0.8683 | 0.38722
[8 empty] | 27.0068 | 104.0886 | 18.3239 | 122.8414 | -0.0011495 | 0.73735 | 0.8702 | 0.38551
[8 empty] | 27.0488 | 104.3256 | 18.5315 | 122.6338 | -0.0011495 | 0.73903 | 0.86873 | 0.38579
[8 empty] | 27.1034 | 104.1475 | 19.4506 | 121.7147 | -0.0017243 | 0.73777 | 0.86221 | 0.38436
[8 empty] | 27.154 | 104.2659 | 18.6501 | 122.5152 | -0.0017243 | 0.73861 | 0.86788 | 0.38408
[8 empty] | 27.1999 | 103.8506 | 19.0948 | 122.0705 | -0.0011495 | 0.73567 | 0.86473 | 0.3819
[8 empty] | 27.2511 | 104.5027 | 19.1245 | 122.0408 | -0.0011495 | 0.74029 | 0.86452 | 0.38358
[8 empty] | 27.2994 | 104.2949 | 18.4129 | 122.7524 | -0.0022991 | 0.73881 | 0.86957 | 0.38214
[8 empty] | 27.3569 | 104.7394 | 18.4722 | 122.6931 | -0.0011495 | 0.74196 | 0.86915 | 0.38296
[8 empty] | 27.3994 | 104.3538 | 18.5315 | 122.6338 | -0.0017243 | 0.73923 | 0.86873 | 0.38096
[8 empty] | 27.4534 | 104.4722 | 18.3536 | 122.8117 | -0.00057477 | 0.74007 | 0.86999 | 0.38064
[8 empty] | 27.5023 | 104.2348 | 18.146 | 123.0193 | -0.0022991 | 0.73839 | 0.87146 | 0.3791
[8 empty] | 27.5488 | 104.3532 | 17.9385 | 123.2268 | -0.00057477 | 0.73923 | 0.87293 | 0.37889
[8 empty] | 27.604 | 104.1751 | 18.0571 | 123.1082 | -0.0011495 | 0.73797 | 0.87209 | 0.37749
[8 empty] | 27.6488 | 104.1453 | 17.8199 | 123.3454 | -0.0017243 | 0.73775 | 0.87377 | 0.37677
[8 empty] | 27.6988 | 104.234 | 18.0867 | 123.0786 | 0 | 0.73838 | 0.87188 | 0.37641
[8 empty] | 27.754 | 104.1745 | 17.4641 | 123.7012 | -0.00057477 | 0.73796 | 0.87629 | 0.37544
[8 empty] | 27.7989 | 104.3523 | 18.1164 | 123.0489 | -0.00057477 | 0.73922 | 0.87167 | 0.37548
[8 empty] | 27.854 | 104.1742 | 17.3158 | 123.8495 | -0.00057477 | 0.73796 | 0.87734 | 0.37409
[8 empty] | 27.9017 | 104.1147 | 18.4722 | 122.6931 | -0.0011495 | 0.73754 | 0.86915 | 0.37324
[8 empty] | 27.9586 | 104.1441 | 17.8495 | 123.3158 | -0.0011495 | 0.73775 | 0.87356 | 0.37259
[8 empty] | 27.9989 | 104.2329 | 18.3536 | 122.8117 | -0.0011495 | 0.73838 | 0.86999 | 0.37237
[8 empty] | 28.0512 | 104.1735 | 17.9681 | 123.1972 | -0.00057477 | 0.73795 | 0.87272 | 0.37146
[8 empty] | 28.1052 | 104.2326 | 17.1972 | 123.9681 | -0.0017243 | 0.73837 | 0.87818 | 0.37096
[8 empty] | 28.1477 | 104.1138 | 18.4129 | 122.7524 | -0.0017243 | 0.73753 | 0.86957 | 0.36998
[8 empty] | 28.2023 | 104.1729 | 17.7013 | 123.464 | -0.0011495 | 0.73795 | 0.87461 | 0.36947
[8 empty] | 28.2546 | 104.2617 | 18.0867 | 123.0786 | -0.0011495 | 0.73858 | 0.87188 | 0.3691
[8 empty] | 28.3064 | 104.3208 | 17.0786 | 124.0867 | -0.0017243 | 0.739 | 0.87902 | 0.36863
[8 empty] | 28.3529 | 104.38 | 17.5234 | 123.6419 | -0.0022991 | 0.73942 | 0.87587 | 0.36824
[8 empty] | 28.4024 | 104.024 | 17.3751 | 123.7902 | -0.00057477 | 0.73689 | 0.87692 | 0.36634
[8 empty] | 28.4478 | 103.9942 | 17.553 | 123.6123 | -0.0017243 | 0.73668 | 0.87566 | 0.36565
[8 empty] | 28.4984 | 104.2609 | 16.96 | 124.2053 | -0.0017243 | 0.73857 | 0.87986 | 0.36594
[8 empty] | 28.5518 | 104.32 | 17.3455 | 123.8198 | -0.0017243 | 0.73899 | 0.87713 | 0.36546
[8 empty] | 28.6001 | 103.8454 | 17.2269 | 123.9385 | -0.00057477 | 0.73563 | 0.87797 | 0.36319
[8 empty] | 28.6501 | 104.5865 | 17.2269 | 123.9385 | -0.0017243 | 0.74088 | 0.87797 | 0.36514
[8 empty] | 28.7012 | 104.1416 | 17.5234 | 123.6419 | -0.0011495 | 0.73773 | 0.87587 | 0.36294
[8 empty] | 28.7535 | 104.2304 | 16.9007 | 124.2646 | -0.0011495 | 0.73836 | 0.88028 | 0.36259
[8 empty] | 28.8013 | 104.171 | 17.6716 | 123.4937 | -0.0011495 | 0.73794 | 0.87482 | 0.36178
[8 empty] | 28.8541 | 104.1412 | 16.5745 | 124.5908 | -0.0022991 | 0.73772 | 0.88259 | 0.36101
[8 empty] | 28.9059 | 104.2892 | 17.0489 | 124.1164 | -0.0017243 | 0.73877 | 0.87923 | 0.36088
[8 empty] | 28.9507 | 104.0223 | 16.4856 | 124.6797 | -0.0011495 | 0.73688 | 0.88322 | 0.3594
[8 empty] | 29.0064 | 103.9924 | 16.9896 | 124.1757 | -0.0011495 | 0.73667 | 0.87965 | 0.3586
[8 empty] | 29.0565 | 104.2591 | 16.6338 | 124.5315 | 0 | 0.73856 | 0.88217 | 0.35891
[8 empty] | 29.1001 | 103.9922 | 17.1083 | 124.0571 | -0.0011495 | 0.73667 | 0.87881 | 0.35745
[8 empty] | 29.1553 | 104.081 | 16.5745 | 124.5908 | -0.0017243 | 0.7373 | 0.88259 | 0.35708
[8 empty] | 29.2036 | 104.1994 | 17.0489 | 124.1164 | -0.0017243 | 0.73814 | 0.87923 | 0.35689
[8 empty] | 29.257 | 103.9324 | 16.9303 | 124.235 | -0.0017243 | 0.73625 | 0.88007 | 0.35533
[8 empty] | 29.3059 | 104.3474 | 16.0705 | 125.0948 | -0.0011495 | 0.73919 | 0.88616 | 0.35615
[8 empty] | 29.3507 | 103.9618 | 16.8117 | 124.3536 | -0.0011495 | 0.73645 | 0.88091 | 0.35429
[8 empty] | 29.4025 | 104.1692 | 16.0408 | 125.1245 | -0.00057477 | 0.73792 | 0.88637 | 0.35438
[8 empty] | 29.4582 | 104.1987 | 16.2187 | 124.9466 | -0.0011495 | 0.73813 | 0.88511 | 0.35381
[8 empty] | 29.5008 | 104.1393 | 16.3373 | 124.828 | -0.0011495 | 0.73771 | 0.88427 | 0.35309
[8 empty] | 29.5508 | 104.2281 | 15.6257 | 125.5396 | -0.00057477 | 0.73834 | 0.88931 | 0.3528
[8 empty] | 29.6008 | 104.3169 | 15.9519 | 125.2134 | -0.00057477 | 0.73897 | 0.887 | 0.3525
[8 empty] | 29.6531 | 103.9017 | 16.1891 | 124.9762 | -0.0017243 | 0.73603 | 0.88532 | 0.35048
[8 empty] | 29.7036 | 104.1684 | 15.3885 | 125.7768 | 0 | 0.73792 | 0.89099 | 0.35078
[8 empty] | 29.7571 | 103.9904 | 15.7147 | 125.4506 | -0.0011495 | 0.73666 | 0.88868 | 0.34955
[8 empty] | 29.7991 | 104.0199 | 15.5368 | 125.6285 | -0.00057477 | 0.73687 | 0.88994 | 0.34916
[8 empty] | 29.8519 | 103.9605 | 15.2996 | 125.8657 | -0.0011495 | 0.73645 | 0.89162 | 0.34834
[8 empty] | 29.9025 | 104.1086 | 15.5961 | 125.5692 | -0.00057477 | 0.73749 | 0.88952 | 0.34825
[8 empty] | 29.9554 | 103.8417 | 16.2187 | 124.9466 | 0 | 0.7356 | 0.88511 | 0.34674
[8 empty] | 29.9968 | 104.0491 | 16.1001 | 125.0652 | -0.00057477 | 0.73707 | 0.88595 | 0.34695