## GENERAL
ID | Test Identification
Test Identification | Location | NWZ-BH-5041
Test Identification | Sample | 19-1
Test Identification | Depth | 18 | [m]
Test Identification | Test number | RC35
Specimen Visual Description
Specimen Visual Description | Light olive brown fine SAND
Initial Sample Conditions
Initial Sample Conditions | Date test started | 25/07/2024
Initial Sample Conditions | Type of sample | Re-compacted
Initial Sample Conditions | Diameter | 50.78 | [mm]
Initial Sample Conditions | Height | 100 | [mm]
Initial Sample Conditions | Water content | 4.7954 | [%]
Initial Sample Conditions | Bulk density | 1.6241 | [Mg/m³]
Initial Sample Conditions | Dry density | 1.5497 | [Mg/m³]
Initial Sample Conditions | Void ratio | 0.70996 | [-]
Initial Sample Conditions | Degree of saturation | 17.8993 | [%]
Initial Sample Conditions | Particle density - Assumed | 2.65 | [Mg/m³]
Initial Sample Conditions | Torvane |  | [kPa]
Initial Sample Conditions | Pocket penetrometer |  | [kPa]
Initial Sample Conditions | Type of drains fitted | One end only
Saturation
Saturation | Pressure increments applied | 50 | [kPa]
Saturation | Differential pressure used | 10 | [kPa]
Saturation | Cell pressure | 550.1168 | [kPa]
Saturation | Base PWP | 538.0842 | [kPa]
Saturation | Axial strain | 0 | [%]
Saturation | Water Content | 26.791 | [%]
Saturation | Bulk Density | 1.9649 | [Mg/m³]
Saturation | Dry Density | 1.5497 | [Mg/m³]
Saturation | Void Ratio | 0.70996 | [-]
Saturation | Degree of saturation | 100 | [%]
Saturation | B value achieved | 0.99648 | [-]
Svh Bender Element Determinations - Post-Saturation
Svh Bender Element Determinations - Post-Saturation | Bulk density |  | [Mg/m³]
Svh Bender Element Determinations - Post-Saturation | Dry density |  | [Mg/m³]
Svh Bender Element Determinations - Post-Saturation | Void ratio |  | [-]
Svh Bender Element Determinations - Post-Saturation | Distance |  | [mm]
Svh Bender Element Determinations - Post-Saturation | Effective radial pressure |  | [kPa]
Svh Bender Element Determinations - Post-Saturation | Effective axial pressure |  | [kPa]
Svh Bender Element Determinations - Post-Saturation | Input Wave Period | Peak-to-peak arrival time | Wavelength Ratio | Velocity | Gmax
Svh Bender Element Determinations - Post-Saturation | [ms] | [ms] | [-] | [m/s] | [MPa]
Svh Bender Element Determinations - Post-Saturation
Svh Bender Element Determinations - Post-Saturation
Svh Bender Element Determinations - Post-Saturation
Svh Bender Element Determinations - Post-Saturation
Svh Bender Element Determinations - Post-Saturation
Svh Bender Element Determinations - Post-Saturation
Svh Bender Element Determinations - Post-Saturation
Svh Bender Element Determinations - Post-Saturation
Svh Bender Element Determinations - Post-Saturation
Svh Bender Element Determinations - Post-Saturation
Svh Bender Element Determinations - Post-Saturation
Svh Bender Element Determinations - Post-Saturation
Svh Bender Element Determinations - Post-Saturation
Svh Bender Element Determinations - Post-Saturation
Svh Bender Element Determinations - Post-Saturation
Svh Bender Element Determinations - Post-Saturation
Svh Bender Element Determinations - Post-Saturation
Svh Bender Element Determinations - Post-Saturation
Svh Bender Element Determinations - Post-Saturation
Svh Bender Element Determinations - Post-Saturation
Svh Bender Element Determinations - Post-Saturation
Svh Bender Element Determinations - Post-Saturation
Svh Bender Element Determinations - Post-Saturation
Svh Bender Element Determinations - Post-Saturation
Svh Bender Element Determinations - Post-Saturation
Svh Bender Element Determinations - Post-Saturation
Svh Bender Element Determinations - Post-Saturation
Svh Bender Element Determinations - Post-Saturation
Svh Bender Element Determinations - Post-Saturation
Svh Bender Element Determinations - Post-Saturation
Pvh Bender Element Determinations - Post-Saturation
Pvh Bender Element Determinations - Post-Saturation | Bulk density |  | [Mg/m³]
Pvh Bender Element Determinations - Post-Saturation | Dry density |  | [Mg/m³]
Pvh Bender Element Determinations - Post-Saturation | Void ratio |  | [-]
Pvh Bender Element Determinations - Post-Saturation | Distance |  | [mm]
Pvh Bender Element Determinations - Post-Saturation | Effective radial pressure |  | [kPa]
Pvh Bender Element Determinations - Post-Saturation | Effective axial pressure |  | [kPa]
Pvh Bender Element Determinations - Post-Saturation | Input Wave Period | Peak-to-peak arrival time | Wavelength Ratio | Velocity | Mmax
Pvh Bender Element Determinations - Post-Saturation | [ms] | [ms] | [-] | [m/s] | [MPa]
Pvh Bender Element Determinations - Post-Saturation
Pvh Bender Element Determinations - Post-Saturation
Pvh Bender Element Determinations - Post-Saturation
Pvh Bender Element Determinations - Post-Saturation
Pvh Bender Element Determinations - Post-Saturation
Pvh Bender Element Determinations - Post-Saturation
Pvh Bender Element Determinations - Post-Saturation
Pvh Bender Element Determinations - Post-Saturation
Pvh Bender Element Determinations - Post-Saturation
Pvh Bender Element Determinations - Post-Saturation
Pvh Bender Element Determinations - Post-Saturation
Pvh Bender Element Determinations - Post-Saturation
Pvh Bender Element Determinations - Post-Saturation
Pvh Bender Element Determinations - Post-Saturation
Pvh Bender Element Determinations - Post-Saturation
Pvh Bender Element Determinations - Post-Saturation
Pvh Bender Element Determinations - Post-Saturation
Pvh Bender Element Determinations - Post-Saturation
Pvh Bender Element Determinations - Post-Saturation
Pvh Bender Element Determinations - Post-Saturation
Pvh Bender Element Determinations - Post-Saturation
Pvh Bender Element Determinations - Post-Saturation
Pvh Bender Element Determinations - Post-Saturation
Pvh Bender Element Determinations - Post-Saturation
Pvh Bender Element Determinations - Post-Saturation
Pvh Bender Element Determinations - Post-Saturation
Pvh Bender Element Determinations - Post-Saturation
Pvh Bender Element Determinations - Post-Saturation
Pvh Bender Element Determinations - Post-Saturation
Pvh Bender Element Determinations - Post-Saturation
Consolidation: Isotropic - 1
Consolidation: Isotropic - 1 | Cell pressure |  | [kPa]
Consolidation: Isotropic - 1 | Back pressure |  | [kPa]
Consolidation: Isotropic - 1 | Base PWP |  | [kPa]
Consolidation: Isotropic - 1 | Effective radial pressure |  | [kPa]
Consolidation: Isotropic - 1 | Effective axial pressure |  | [kPa]
Consolidation: Isotropic - 1 | Deviator stress |  | [kPa]
Consolidation: Isotropic - 1 | Volumetric strain |  | [%]
Consolidation: Isotropic - 1 | Axial strain |  | [%]
Consolidation: Isotropic - 1 | Water content |  | [%]
Consolidation: Isotropic - 1 | Bulk density |  | [Mg/m³]
Consolidation: Isotropic - 1 | Dry density |  | [Mg/m³]
Consolidation: Isotropic - 1 | Void ratio |  | [-]
Consolidation: Isotropic - 1 | Degree of saturation |  | [%]
Consolidation: Anisotropic - 1
Consolidation: Anisotropic - 1 | Cell pressure | 606.9475 | [kPa]
Consolidation: Anisotropic - 1 | Back pressure | 538 | [kPa]
Consolidation: Anisotropic - 1 | Base PWP | 537.6 | [kPa]
Consolidation: Anisotropic - 1 | Effective radial pressure | 69.3475 | [kPa]
Consolidation: Anisotropic - 1 | Effective axial pressure | 180.058 | [kPa]
Consolidation: Anisotropic - 1 | Deviator stress | 110.7105 | [kPa]
Consolidation: Anisotropic - 1 | Volumetric strain | 0.29182 | [%]
Consolidation: Anisotropic - 1 | Axial strain | 0.7758 | [%]
Consolidation: Anisotropic - 1 | Water content | 26.6027 | [%]
Consolidation: Anisotropic - 1 | Bulk density | 1.9678 | [Mg/m³]
Consolidation: Anisotropic - 1 | Dry density | 1.5543 | [Mg/m³]
Consolidation: Anisotropic - 1 | Void ratio | 0.70497 | [-]
Consolidation: Anisotropic - 1 | Degree of saturation | 100 | [%]
Svh Bender Element Determinations - Post Consolidation - 1
Svh Bender Element Determinations - Post Consolidation - 1 | Bulk density |  | [Mg/m³]
Svh Bender Element Determinations - Post Consolidation - 1 | Dry density |  | [Mg/m³]
Svh Bender Element Determinations - Post Consolidation - 1 | Void ratio |  | [-]
Svh Bender Element Determinations - Post Consolidation - 1 | Distance |  | [mm]
Svh Bender Element Determinations - Post Consolidation - 1 | Effective radial pressure |  | [kPa]
Svh Bender Element Determinations - Post Consolidation - 1 | Effective axial pressure |  | [kPa]
Svh Bender Element Determinations - Post Consolidation - 1 | Input Wave Period | Peak-to-peak arrival time | Wavelength Ratio | Velocity | Gmax
Svh Bender Element Determinations - Post Consolidation - 1 | [ms] | [ms] | [-] | [m/s] | [MPa]
Svh Bender Element Determinations - Post Consolidation - 1
Svh Bender Element Determinations - Post Consolidation - 1
Svh Bender Element Determinations - Post Consolidation - 1
Svh Bender Element Determinations - Post Consolidation - 1
Svh Bender Element Determinations - Post Consolidation - 1
Svh Bender Element Determinations - Post Consolidation - 1
Svh Bender Element Determinations - Post Consolidation - 1
Svh Bender Element Determinations - Post Consolidation - 1
Svh Bender Element Determinations - Post Consolidation - 1
Svh Bender Element Determinations - Post Consolidation - 1
Svh Bender Element Determinations - Post Consolidation - 1
Svh Bender Element Determinations - Post Consolidation - 1
Svh Bender Element Determinations - Post Consolidation - 1
Svh Bender Element Determinations - Post Consolidation - 1
Svh Bender Element Determinations - Post Consolidation - 1
Svh Bender Element Determinations - Post Consolidation - 1
Svh Bender Element Determinations - Post Consolidation - 1
Svh Bender Element Determinations - Post Consolidation - 1
Svh Bender Element Determinations - Post Consolidation - 1
Svh Bender Element Determinations - Post Consolidation - 1
Svh Bender Element Determinations - Post Consolidation - 1
Svh Bender Element Determinations - Post Consolidation - 1
Svh Bender Element Determinations - Post Consolidation - 1
Svh Bender Element Determinations - Post Consolidation - 1
Svh Bender Element Determinations - Post Consolidation - 1
Svh Bender Element Determinations - Post Consolidation - 1
Svh Bender Element Determinations - Post Consolidation - 1
Svh Bender Element Determinations - Post Consolidation - 1
Svh Bender Element Determinations - Post Consolidation - 1
Svh Bender Element Determinations - Post Consolidation - 1
Pvh Bender Element Determinations - Post Consolidation - 1
Pvh Bender Element Determinations - Post Consolidation - 1 | Bulk density |  | [Mg/m³]
Pvh Bender Element Determinations - Post Consolidation - 1 | Dry density |  | [Mg/m³]
Pvh Bender Element Determinations - Post Consolidation - 1 | Void ratio |  | [-]
Pvh Bender Element Determinations - Post Consolidation - 1 | Distance |  | [mm]
Pvh Bender Element Determinations - Post Consolidation - 1 | Effective radial pressure |  | [kPa]
Pvh Bender Element Determinations - Post Consolidation - 1 | Effective axial pressure |  | [kPa]
Pvh Bender Element Determinations - Post Consolidation - 1 | Input Wave Period | Peak-to-peak arrival time | Wavelength Ratio | Velocity | Mmax
Pvh Bender Element Determinations - Post Consolidation - 1 | [ms] | [ms] | [-] | [m/s] | [MPa]
Pvh Bender Element Determinations - Post Consolidation - 1
Pvh Bender Element Determinations - Post Consolidation - 1
Pvh Bender Element Determinations - Post Consolidation - 1
Pvh Bender Element Determinations - Post Consolidation - 1
Pvh Bender Element Determinations - Post Consolidation - 1
Pvh Bender Element Determinations - Post Consolidation - 1
Pvh Bender Element Determinations - Post Consolidation - 1
Pvh Bender Element Determinations - Post Consolidation - 1
Pvh Bender Element Determinations - Post Consolidation - 1
Pvh Bender Element Determinations - Post Consolidation - 1
Pvh Bender Element Determinations - Post Consolidation - 1
Pvh Bender Element Determinations - Post Consolidation - 1
Pvh Bender Element Determinations - Post Consolidation - 1
Pvh Bender Element Determinations - Post Consolidation - 1
Pvh Bender Element Determinations - Post Consolidation - 1
Pvh Bender Element Determinations - Post Consolidation - 1
Pvh Bender Element Determinations - Post Consolidation - 1
Pvh Bender Element Determinations - Post Consolidation - 1
Pvh Bender Element Determinations - Post Consolidation - 1
Pvh Bender Element Determinations - Post Consolidation - 1
Pvh Bender Element Determinations - Post Consolidation - 1
Pvh Bender Element Determinations - Post Consolidation - 1
Pvh Bender Element Determinations - Post Consolidation - 1
Pvh Bender Element Determinations - Post Consolidation - 1
Pvh Bender Element Determinations - Post Consolidation - 1
Pvh Bender Element Determinations - Post Consolidation - 1
Pvh Bender Element Determinations - Post Consolidation - 1
Pvh Bender Element Determinations - Post Consolidation - 1
Pvh Bender Element Determinations - Post Consolidation - 1
Pvh Bender Element Determinations - Post Consolidation - 1
Torsional Resonance Stage - 1
Torsional Resonance Stage - 1 | Average shear strain, g | Shear modulus, G | G/Gmax | Damping ratio, D
Torsional Resonance Stage - 1 | [%] | [MPa] | [-] | [%]
Torsional Resonance Stage - 1 | 5.8409e-05 | 85.2249 | 1 | 0.56001
Torsional Resonance Stage - 1 | 8.0826e-05 | 85.2249 | 1 | 0.66721
Torsional Resonance Stage - 1 | 0.00012065 | 85.2249 | 1 | 0.68669
Torsional Resonance Stage - 1 | 0.00017948 | 85.1454 | 0.99907 | 0.67612
Torsional Resonance Stage - 1 | 0.00023468 | 85.066 | 0.99814 | 0.68849
Torsional Resonance Stage - 1 | 0.00045424 | 84.828 | 0.99534 | 0.70483
Torsional Resonance Stage - 1 | 0.00067133 | 84.511 | 0.99162 | 0.72309
Torsional Resonance Stage - 1 | 0.0010925 | 83.8788 | 0.98421 | 0.76541
Torsional Resonance Stage - 1 | 0.0016056 | 83.0131 | 0.97405 | 0.80568
Torsional Resonance Stage - 1 | 0.0021009 | 82.3861 | 0.96669 | 0.83521
Torsional Resonance Stage - 1 | 0.0038286 | 80.5181 | 0.94477 | 0.92212
Torsional Resonance Stage - 1 | 0.0055411 | 78.2108 | 0.9177 | 1.0282
Torsional Resonance Stage - 1 | 0.008337 | 75.1072 | 0.88128 | 1.1566
Torsional Resonance Stage - 1 | 0.011151 | 70.9807 | 0.83286 | 1.3501
Torsional Resonance Stage - 1 | 0.013292 | 65.7172 | 0.7711 | 1.6678
Torsional Resonance Stage - 1 | 0.017026 | 62.7723 | 0.73655 | 1.9705
Torsional Resonance Stage - 1 | 0.019769 | 58.6711 | 0.68843 | 2.5826
Torsional Resonance Stage - 1
Torsional Resonance Stage - 1
Torsional Resonance Stage - 1
Torsional Resonance Stage - 1
Torsional Resonance Stage - 1
Torsional Resonance Stage - 1
Torsional Resonance Stage - 1
Torsional Resonance Stage - 1
Torsional Resonance Stage - 1
Torsional Resonance Stage - 1
Torsional Resonance Stage - 1
Torsional Resonance Stage - 1
Torsional Resonance Stage - 1
Flexural Resonance Stage - 1
Flexural Resonance Stage - 1 | Average flexural strain, e | Young's modulus, E | E/Emax | Damping ratio, D
Flexural Resonance Stage - 1 | [%] | [MPa] | [-] | [%]
Flexural Resonance Stage - 1
Flexural Resonance Stage - 1
Flexural Resonance Stage - 1
Flexural Resonance Stage - 1
Flexural Resonance Stage - 1
Flexural Resonance Stage - 1
Flexural Resonance Stage - 1
Flexural Resonance Stage - 1
Flexural Resonance Stage - 1
Flexural Resonance Stage - 1
Flexural Resonance Stage - 1
Flexural Resonance Stage - 1
Flexural Resonance Stage - 1
Flexural Resonance Stage - 1
Flexural Resonance Stage - 1
Flexural Resonance Stage - 1
Flexural Resonance Stage - 1
Flexural Resonance Stage - 1
Flexural Resonance Stage - 1
Flexural Resonance Stage - 1
Flexural Resonance Stage - 1
Flexural Resonance Stage - 1
Flexural Resonance Stage - 1
Flexural Resonance Stage - 1
Flexural Resonance Stage - 1
Flexural Resonance Stage - 1
Flexural Resonance Stage - 1
Flexural Resonance Stage - 1
Flexural Resonance Stage - 1
Flexural Resonance Stage - 1
Consolidation: Isotropic - 2
Consolidation: Isotropic - 2 | Cell pressure |  | [kPa]
Consolidation: Isotropic - 2 | Back pressure |  | [kPa]
Consolidation: Isotropic - 2 | Base PWP |  | [kPa]
Consolidation: Isotropic - 2 | Effective radial pressure |  | [kPa]
Consolidation: Isotropic - 2 | Effective axial pressure |  | [kPa]
Consolidation: Isotropic - 2 | Deviator stress |  | [kPa]
Consolidation: Isotropic - 2 | Volumetric strain |  | [%]
Consolidation: Isotropic - 2 | Axial strain |  | [%]
Consolidation: Isotropic - 2 | Water content |  | [%]
Consolidation: Isotropic - 2 | Bulk density |  | [Mg/m³]
Consolidation: Isotropic - 2 | Dry density |  | [Mg/m³]
Consolidation: Isotropic - 2 | Void ratio |  | [-]
Consolidation: Isotropic - 2 | Degree of saturation |  | [%]
Consolidation: Anisotropic - 2
Consolidation: Anisotropic - 2 | Cell pressure |  | [kPa]
Consolidation: Anisotropic - 2 | Back pressure |  | [kPa]
Consolidation: Anisotropic - 2 | Base PWP |  | [kPa]
Consolidation: Anisotropic - 2 | Effective radial pressure |  | [kPa]
Consolidation: Anisotropic - 2 | Effective axial pressure |  | [kPa]
Consolidation: Anisotropic - 2 | Deviator stress |  | [kPa]
Consolidation: Anisotropic - 2 | Volumetric strain |  | [%]
Consolidation: Anisotropic - 2 | Axial strain |  | [%]
Consolidation: Anisotropic - 2 | Water content |  | [%]
Consolidation: Anisotropic - 2 | Bulk density |  | [Mg/m³]
Consolidation: Anisotropic - 2 | Dry density |  | [Mg/m³]
Consolidation: Anisotropic - 2 | Void ratio |  | [-]
Consolidation: Anisotropic - 2 | Degree of saturation |  | [%]
Svh Bender Element Determinations - Post Consolidation - 2
Svh Bender Element Determinations - Post Consolidation - 2 | Bulk density |  | [Mg/m³]
Svh Bender Element Determinations - Post Consolidation - 2 | Dry density |  | [Mg/m³]
Svh Bender Element Determinations - Post Consolidation - 2 | Void ratio |  | [-]
Svh Bender Element Determinations - Post Consolidation - 2 | Distance |  | [mm]
Svh Bender Element Determinations - Post Consolidation - 2 | Effective radial pressure |  | [kPa]
Svh Bender Element Determinations - Post Consolidation - 2 | Effective axial pressure |  | [kPa]
Svh Bender Element Determinations - Post Consolidation - 2 | Input wave period | Peak-to-peak arrival time | Wavelength ratio | Velocity | Gmax
Svh Bender Element Determinations - Post Consolidation - 2 | [ms] | [ms] | [-] | [m/s] | [MPa]
Svh Bender Element Determinations - Post Consolidation - 2
Svh Bender Element Determinations - Post Consolidation - 2
Svh Bender Element Determinations - Post Consolidation - 2
Svh Bender Element Determinations - Post Consolidation - 2
Svh Bender Element Determinations - Post Consolidation - 2
Svh Bender Element Determinations - Post Consolidation - 2
Svh Bender Element Determinations - Post Consolidation - 2
Svh Bender Element Determinations - Post Consolidation - 2
Svh Bender Element Determinations - Post Consolidation - 2
Svh Bender Element Determinations - Post Consolidation - 2
Svh Bender Element Determinations - Post Consolidation - 2
Svh Bender Element Determinations - Post Consolidation - 2
Svh Bender Element Determinations - Post Consolidation - 2
Svh Bender Element Determinations - Post Consolidation - 2
Svh Bender Element Determinations - Post Consolidation - 2
Svh Bender Element Determinations - Post Consolidation - 2
Svh Bender Element Determinations - Post Consolidation - 2
Svh Bender Element Determinations - Post Consolidation - 2
Svh Bender Element Determinations - Post Consolidation - 2
Svh Bender Element Determinations - Post Consolidation - 2
Svh Bender Element Determinations - Post Consolidation - 2
Svh Bender Element Determinations - Post Consolidation - 2
Svh Bender Element Determinations - Post Consolidation - 2
Svh Bender Element Determinations - Post Consolidation - 2
Svh Bender Element Determinations - Post Consolidation - 2
Svh Bender Element Determinations - Post Consolidation - 2
Svh Bender Element Determinations - Post Consolidation - 2
Svh Bender Element Determinations - Post Consolidation - 2
Svh Bender Element Determinations - Post Consolidation - 2
Svh Bender Element Determinations - Post Consolidation - 2
Pvh Bender Element Determinations - Post Consolidation - 2
Pvh Bender Element Determinations - Post Consolidation - 2 | Bulk density |  | [Mg/m³]
Pvh Bender Element Determinations - Post Consolidation - 2 | Dry density |  | [Mg/m³]
Pvh Bender Element Determinations - Post Consolidation - 2 | Void ratio |  | [-]
Pvh Bender Element Determinations - Post Consolidation - 2 | Distance |  | [mm]
Pvh Bender Element Determinations - Post Consolidation - 2 | Effective radial pressure |  | [kPa]
Pvh Bender Element Determinations - Post Consolidation - 2 | Effective axial pressure |  | [kPa]
Pvh Bender Element Determinations - Post Consolidation - 2 | Input Wave Period | Peak-to-peak arrival time | Wavelength Ratio | Velocity | Mmax
Pvh Bender Element Determinations - Post Consolidation - 2 | [ms] | [ms] | [-] | [m/s] | [MPa]
Pvh Bender Element Determinations - Post Consolidation - 2
Pvh Bender Element Determinations - Post Consolidation - 2
Pvh Bender Element Determinations - Post Consolidation - 2
Pvh Bender Element Determinations - Post Consolidation - 2
Pvh Bender Element Determinations - Post Consolidation - 2
Pvh Bender Element Determinations - Post Consolidation - 2
Pvh Bender Element Determinations - Post Consolidation - 2
Pvh Bender Element Determinations - Post Consolidation - 2
Pvh Bender Element Determinations - Post Consolidation - 2
Pvh Bender Element Determinations - Post Consolidation - 2
Pvh Bender Element Determinations - Post Consolidation - 2
Pvh Bender Element Determinations - Post Consolidation - 2
Pvh Bender Element Determinations - Post Consolidation - 2
Pvh Bender Element Determinations - Post Consolidation - 2
Pvh Bender Element Determinations - Post Consolidation - 2
Pvh Bender Element Determinations - Post Consolidation - 2
Pvh Bender Element Determinations - Post Consolidation - 2
Pvh Bender Element Determinations - Post Consolidation - 2
Pvh Bender Element Determinations - Post Consolidation - 2
Pvh Bender Element Determinations - Post Consolidation - 2
Pvh Bender Element Determinations - Post Consolidation - 2
Pvh Bender Element Determinations - Post Consolidation - 2
Pvh Bender Element Determinations - Post Consolidation - 2
Pvh Bender Element Determinations - Post Consolidation - 2
Pvh Bender Element Determinations - Post Consolidation - 2
Pvh Bender Element Determinations - Post Consolidation - 2
Pvh Bender Element Determinations - Post Consolidation - 2
Pvh Bender Element Determinations - Post Consolidation - 2
Pvh Bender Element Determinations - Post Consolidation - 2
Pvh Bender Element Determinations - Post Consolidation - 2
Torsional Resonance Stage - 2
Torsional Resonance Stage - 2 | Average shear strain, g | Shear modulus, G | G/Gmax | Damping ratio, D
Torsional Resonance Stage - 2 | [%] | [MPa] | [-] | [%]
Torsional Resonance Stage - 2
Torsional Resonance Stage - 2
Torsional Resonance Stage - 2
Torsional Resonance Stage - 2
Torsional Resonance Stage - 2
Torsional Resonance Stage - 2
Torsional Resonance Stage - 2
Torsional Resonance Stage - 2
Torsional Resonance Stage - 2
Torsional Resonance Stage - 2
Torsional Resonance Stage - 2
Torsional Resonance Stage - 2
Torsional Resonance Stage - 2
Torsional Resonance Stage - 2
Torsional Resonance Stage - 2
Torsional Resonance Stage - 2
Torsional Resonance Stage - 2
Torsional Resonance Stage - 2
Torsional Resonance Stage - 2
Torsional Resonance Stage - 2
Torsional Resonance Stage - 2
Torsional Resonance Stage - 2
Torsional Resonance Stage - 2
Torsional Resonance Stage - 2
Torsional Resonance Stage - 2
Torsional Resonance Stage - 2
Torsional Resonance Stage - 2
Torsional Resonance Stage - 2
Torsional Resonance Stage - 2
Torsional Resonance Stage - 2
Flexural Resonance Stage - 2
Flexural Resonance Stage - 2 | Average flexural strain, e | Young's modulus, E | E/Emax | Damping ratio, D
Flexural Resonance Stage - 2 | [%] | [MPa] | [-] | [%]
Flexural Resonance Stage - 2
Flexural Resonance Stage - 2
Flexural Resonance Stage - 2
Flexural Resonance Stage - 2
Flexural Resonance Stage - 2
Flexural Resonance Stage - 2
Flexural Resonance Stage - 2
Flexural Resonance Stage - 2
Flexural Resonance Stage - 2
Flexural Resonance Stage - 2
Flexural Resonance Stage - 2
Flexural Resonance Stage - 2
Flexural Resonance Stage - 2
Flexural Resonance Stage - 2
Flexural Resonance Stage - 2
Flexural Resonance Stage - 2
Flexural Resonance Stage - 2
Flexural Resonance Stage - 2
Flexural Resonance Stage - 2
Flexural Resonance Stage - 2
Flexural Resonance Stage - 2
Flexural Resonance Stage - 2
Flexural Resonance Stage - 2
Flexural Resonance Stage - 2
Flexural Resonance Stage - 2
Flexural Resonance Stage - 2
Flexural Resonance Stage - 2
Flexural Resonance Stage - 2
Flexural Resonance Stage - 2
Flexural Resonance Stage - 2
Consolidation: Isotropic - 3
Consolidation: Isotropic - 3 | Cell pressure |  | [kPa]
Consolidation: Isotropic - 3 | Back pressure |  | [kPa]
Consolidation: Isotropic - 3 | Base PWP |  | [kPa]
Consolidation: Isotropic - 3 | Effective radial pressure |  | [kPa]
Consolidation: Isotropic - 3 | Effective axial pressure |  | [kPa]
Consolidation: Isotropic - 3 | Deviator stress |  | [kPa]
Consolidation: Isotropic - 3 | Volumetric strain |  | [%]
Consolidation: Isotropic - 3 | Axial strain |  | [%]
Consolidation: Isotropic - 3 | Water content |  | [%]
Consolidation: Isotropic - 3 | Bulk density |  | [Mg/m³]
Consolidation: Isotropic - 3 | Dry density |  | [Mg/m³]
Consolidation: Isotropic - 3 | Void ratio |  | [-]
Consolidation: Isotropic - 3 | Degree of saturation |  | [%]
Consolidation: Anisotropic - 3
Consolidation: Anisotropic - 3 | Cell pressure |  | [kPa]
Consolidation: Anisotropic - 3 | Back pressure |  | [kPa]
Consolidation: Anisotropic - 3 | Base PWP |  | [kPa]
Consolidation: Anisotropic - 3 | Effective radial pressure |  | [kPa]
Consolidation: Anisotropic - 3 | Effective axial pressure |  | [kPa]
Consolidation: Anisotropic - 3 | Deviator stress |  | [kPa]
Consolidation: Anisotropic - 3 | Volumetric strain |  | [%]
Consolidation: Anisotropic - 3 | Axial strain |  | [%]
Consolidation: Anisotropic - 3 | Water content |  | [%]
Consolidation: Anisotropic - 3 | Bulk density |  | [Mg/m³]
Consolidation: Anisotropic - 3 | Dry density |  | [Mg/m³]
Consolidation: Anisotropic - 3 | Void ratio |  | [-]
Consolidation: Anisotropic - 3 | Degree of saturation |  | [%]
Svh Bender Element Determinations - Post Consolidation - 3
Svh Bender Element Determinations - Post Consolidation - 3 | Bulk density |  | [Mg/m³]
Svh Bender Element Determinations - Post Consolidation - 3 | Dry density |  | [Mg/m³]
Svh Bender Element Determinations - Post Consolidation - 3 | Void ratio |  | [-]
Svh Bender Element Determinations - Post Consolidation - 3 | Distance |  | [mm]
Svh Bender Element Determinations - Post Consolidation - 3 | Effective radial pressure |  | [kPa]
Svh Bender Element Determinations - Post Consolidation - 3 | Effective axial pressure |  | [kPa]
Svh Bender Element Determinations - Post Consolidation - 3 | Input wave period | Peak-to-peak arrival time | Wavelength ratio | Velocity | Gmax
Svh Bender Element Determinations - Post Consolidation - 3 | [ms] | [ms] | [-] | [m/s] | [MPa]
Svh Bender Element Determinations - Post Consolidation - 3
Svh Bender Element Determinations - Post Consolidation - 3
Svh Bender Element Determinations - Post Consolidation - 3
Svh Bender Element Determinations - Post Consolidation - 3
Svh Bender Element Determinations - Post Consolidation - 3
Svh Bender Element Determinations - Post Consolidation - 3
Svh Bender Element Determinations - Post Consolidation - 3
Svh Bender Element Determinations - Post Consolidation - 3
Svh Bender Element Determinations - Post Consolidation - 3
Svh Bender Element Determinations - Post Consolidation - 3
Svh Bender Element Determinations - Post Consolidation - 3
Svh Bender Element Determinations - Post Consolidation - 3
Svh Bender Element Determinations - Post Consolidation - 3
Svh Bender Element Determinations - Post Consolidation - 3
Svh Bender Element Determinations - Post Consolidation - 3
Svh Bender Element Determinations - Post Consolidation - 3
Svh Bender Element Determinations - Post Consolidation - 3
Svh Bender Element Determinations - Post Consolidation - 3
Svh Bender Element Determinations - Post Consolidation - 3
Svh Bender Element Determinations - Post Consolidation - 3
Svh Bender Element Determinations - Post Consolidation - 3
Svh Bender Element Determinations - Post Consolidation - 3
Svh Bender Element Determinations - Post Consolidation - 3
Svh Bender Element Determinations - Post Consolidation - 3
Svh Bender Element Determinations - Post Consolidation - 3
Svh Bender Element Determinations - Post Consolidation - 3
Svh Bender Element Determinations - Post Consolidation - 3
Svh Bender Element Determinations - Post Consolidation - 3
Svh Bender Element Determinations - Post Consolidation - 3
Svh Bender Element Determinations - Post Consolidation - 3
Pvh Bender Element Determinations - Post Consolidation - 3
Pvh Bender Element Determinations - Post Consolidation - 3 | Bulk density |  | [Mg/m³]
Pvh Bender Element Determinations - Post Consolidation - 3 | Dry density |  | [Mg/m³]
Pvh Bender Element Determinations - Post Consolidation - 3 | Void ratio |  | [-]
Pvh Bender Element Determinations - Post Consolidation - 3 | Distance |  | [mm]
Pvh Bender Element Determinations - Post Consolidation - 3 | Effective radial pressure |  | [kPa]
Pvh Bender Element Determinations - Post Consolidation - 3 | Effective axial pressure |  | [kPa]
Pvh Bender Element Determinations - Post Consolidation - 3 | Input Wave Period | Peak-to-peak arrival time | Wavelength Ratio | Velocity | Mmax
Pvh Bender Element Determinations - Post Consolidation - 3 | [ms] | [ms] | [-] | [m/s] | [MPa]
Pvh Bender Element Determinations - Post Consolidation - 3
Pvh Bender Element Determinations - Post Consolidation - 3
Pvh Bender Element Determinations - Post Consolidation - 3
Pvh Bender Element Determinations - Post Consolidation - 3
Pvh Bender Element Determinations - Post Consolidation - 3
Pvh Bender Element Determinations - Post Consolidation - 3
Pvh Bender Element Determinations - Post Consolidation - 3
Pvh Bender Element Determinations - Post Consolidation - 3
Pvh Bender Element Determinations - Post Consolidation - 3
Pvh Bender Element Determinations - Post Consolidation - 3
Pvh Bender Element Determinations - Post Consolidation - 3
Pvh Bender Element Determinations - Post Consolidation - 3
Pvh Bender Element Determinations - Post Consolidation - 3
Pvh Bender Element Determinations - Post Consolidation - 3
Pvh Bender Element Determinations - Post Consolidation - 3
Pvh Bender Element Determinations - Post Consolidation - 3
Pvh Bender Element Determinations - Post Consolidation - 3
Pvh Bender Element Determinations - Post Consolidation - 3
Pvh Bender Element Determinations - Post Consolidation - 3
Pvh Bender Element Determinations - Post Consolidation - 3
Pvh Bender Element Determinations - Post Consolidation - 3
Pvh Bender Element Determinations - Post Consolidation - 3
Pvh Bender Element Determinations - Post Consolidation - 3
Pvh Bender Element Determinations - Post Consolidation - 3
Pvh Bender Element Determinations - Post Consolidation - 3
Pvh Bender Element Determinations - Post Consolidation - 3
Pvh Bender Element Determinations - Post Consolidation - 3
Pvh Bender Element Determinations - Post Consolidation - 3
Pvh Bender Element Determinations - Post Consolidation - 3
Pvh Bender Element Determinations - Post Consolidation - 3
Torsional Resonance Stage - 3
Torsional Resonance Stage - 3 | Average shear strain, g | Shear modulus, G | G/Gmax | Damping ratio, D
Torsional Resonance Stage - 3 | [%] | [MPa] | [-] | [%]
Torsional Resonance Stage - 3
Torsional Resonance Stage - 3
Torsional Resonance Stage - 3
Torsional Resonance Stage - 3
Torsional Resonance Stage - 3
Torsional Resonance Stage - 3
Torsional Resonance Stage - 3
Torsional Resonance Stage - 3
Torsional Resonance Stage - 3
Torsional Resonance Stage - 3
Torsional Resonance Stage - 3
Torsional Resonance Stage - 3
Torsional Resonance Stage - 3
Torsional Resonance Stage - 3
Torsional Resonance Stage - 3
Torsional Resonance Stage - 3
Torsional Resonance Stage - 3
Torsional Resonance Stage - 3
Torsional Resonance Stage - 3
Torsional Resonance Stage - 3
Torsional Resonance Stage - 3
Torsional Resonance Stage - 3
Torsional Resonance Stage - 3
Torsional Resonance Stage - 3
Torsional Resonance Stage - 3
Torsional Resonance Stage - 3
Torsional Resonance Stage - 3
Torsional Resonance Stage - 3
Torsional Resonance Stage - 3
Torsional Resonance Stage - 3
Flexural Resonance Stage - 3
Flexural Resonance Stage - 3 | Average flexural strain, e | Young's modulus, E | E/Emax | Damping ratio, D
Flexural Resonance Stage - 3 | [%] | [MPa] | [-] | [%]
Flexural Resonance Stage - 3
Flexural Resonance Stage - 3
Flexural Resonance Stage - 3
Flexural Resonance Stage - 3
Flexural Resonance Stage - 3
Flexural Resonance Stage - 3
Flexural Resonance Stage - 3
Flexural Resonance Stage - 3
Flexural Resonance Stage - 3
Flexural Resonance Stage - 3
Flexural Resonance Stage - 3
Flexural Resonance Stage - 3
Flexural Resonance Stage - 3
Flexural Resonance Stage - 3
Flexural Resonance Stage - 3
Flexural Resonance Stage - 3
Flexural Resonance Stage - 3
Flexural Resonance Stage - 3
Flexural Resonance Stage - 3
Flexural Resonance Stage - 3
Flexural Resonance Stage - 3
Flexural Resonance Stage - 3
Flexural Resonance Stage - 3
Flexural Resonance Stage - 3
Flexural Resonance Stage - 3
Flexural Resonance Stage - 3
Flexural Resonance Stage - 3
Flexural Resonance Stage - 3
Flexural Resonance Stage - 3
Flexural Resonance Stage - 3
Final specimen conditions
Final specimen conditions | Water content | 26.6027 | [%]
Final specimen conditions | Bulk density | 1.9678 | [Mg/m³]
Final specimen conditions | Dry density | 1.5543 | [Mg/m³]

## SATURATION
Saturation
D | H | F
Time | Pore-water Pressure | Cell pressure | Back pressure
[hours] | [kPa] | [kPa] | [kPa]
0 | 60.2243 | 150.6534 | 140
0.0036111 | 50.7215 | 151.0196 | 138
0.011111 | 104.1063 | 152.6678 | 141
0.025556 | 125.8354 | 155.4147 | 144
0.045556 | 139.2724 | 160.115 | 148
0.069444 | 148.7146 | 164.6321 | 154
0.10056 | 156.7041 | 171.2248 | 160
0.13611 | 164.6332 | 177.5732 | 167
0.17833 | 173.5306 | 186.2413 | 175
0.22528 | 183.2149 | 196.0081 | 185
0.27806 | 194.4729 | 206.3243 | 196
0.33667 | 206.2757 | 218.1666 | 207
0.40028 | 219.2284 | 230.5583 | 220
0.47 | 233.3917 | 244.6591 | 234
0.54472 | 248.5234 | 259.3094 | 249
0.62528 | 264.9262 | 275.1805 | 265
0.71111 | 281.8132 | 292.4555 | 282
0.80333 | 300.395 | 310.4631 | 300
0.9 | 319.7636 | 330.241 | 320
1.0031 | 340.2217 | 350.0799 | 340
1.1114 | 340.6454 | 349.8357 | 340
1.225 | 340.4638 | 350.0188 | 340
1.345 | 340.6454 | 350.324 | 340
1.4697 | 340.4033 | 350.0799 | 340
1.6 | 340.4033 | 350.263 | 340
1.7361 | 340.1611 | 350.1409 | 340
1.8383 | 339.3743 | 350.0799 | 340
1.8392 | 339.3743 | 350.0188 | 340
1.8425 | 383.4379 | 399.4634 | 390
1.8506 | 384.4063 | 399.9517 | 390
1.8642 | 383.68 | 399.9517 | 390
1.8839 | 383.8011 | 400.0128 | 390
1.9089 | 384.4669 | 400.1959 | 390
1.9397 | 384.3458 | 399.9517 | 390
1.9753 | 383.8011 | 399.8907 | 390
2.0172 | 383.68 | 400.5011 | 390
2.0653 | 383.1958 | 400.0128 | 390
2.1172 | 382.6511 | 399.7686 | 390
2.1761 | 381.9247 | 400.0128 | 390
2.24 | 382.8932 | 399.7076 | 390
2.3086 | 381.501 | 400.0128 | 390
2.3836 | 381.7431 | 399.8907 | 390
2.4642 | 380.351 | 400.0128 | 390
2.5506 | 380.8958 | 400.1349 | 390
2.6231 | 380.8352 | 400.0128 | 390
2.6239 | 380.8352 | 400.2569 | 390
2.6269 | 388.7643 | 399.8297 | 390
2.635 | 389.7932 | 400.0128 | 390
2.6489 | 390.6406 | 400.0738 | 390
2.6686 | 390.2169 | 399.8297 | 390
2.6936 | 390.2169 | 400.0128 | 390
2.7239 | 390.2169 | 399.4634 | 390
2.76 | 390.3985 | 400.1349 | 390
2.8019 | 390.0959 | 399.8907 | 390
2.8494 | 389.9143 | 400.1959 | 390
2.9022 | 389.6721 | 400.6843 | 390
2.96 | 390.3985 | 399.8907 | 390
3.0239 | 390.2169 | 399.8297 | 390
3.0942 | 389.7327 | 400.2569 | 390
3.1686 | 390.0353 | 400.0128 | 390
3.2489 | 390.2169 | 399.8907 | 390
3.3356 | 389.9748 | 399.9517 | 390
3.4267 | 390.0959 | 399.5855 | 390
3.5239 | 389.7327 | 400.0128 | 390
3.6267 | 389.6721 | 399.9517 | 390
3.7353 | 390.338 | 399.9517 | 390
3.8492 | 389.9748 | 399.8297 | 390
3.9686 | 390.0353 | 399.8297 | 390
4.0933 | 390.2774 | 400.0738 | 390
4.2247 | 390.338 | 399.8297 | 390
4.3603 | 390.1564 | 400.0128 | 390
4.5019 | 390.0353 | 400.0128 | 390
4.6489 | 390.2774 | 400.0128 | 390
4.8017 | 389.9748 | 400.0738 | 390
4.8881 | 389.6721 | 400.0128 | 390
4.8894 | 389.8538 | 399.9517 | 390
4.8922 | 433.0094 | 450.4951 | 440
4.9014 | 437.0042 | 449.9457 | 440
4.915 | 437.6095 | 450.2509 | 440
4.9339 | 436.8226 | 450.2509 | 440
4.96 | 437.1858 | 449.6405 | 440
4.9894 | 437.549 | 450.1288 | 440
5.0256 | 436.7016 | 450.0067 | 440
5.0672 | 436.7621 | 449.4574 | 440
5.0753 | 436.7621 | 449.5795 | 440
5.0758 | 436.8832 | 449.5184 | 439
5.0789 | 439.9095 | 449.4574 | 440
5.0869 | 440.2121 | 449.7015 | 440
5.1011 | 440.0911 | 450.0678 | 440
5.1208 | 440.2121 | 450.0678 | 440
5.1456 | 440.2726 | 450.0678 | 440
5.1758 | 440.4542 | 450.0678 | 440
5.2122 | 440.4542 | 449.8847 | 440
5.2539 | 440.2726 | 449.8847 | 440
5.3011 | 440.0911 | 450.1288 | 440
5.3539 | 440.2726 | 449.8236 | 440
5.4128 | 440.3937 | 449.9457 | 440
5.4758 | 440.1516 | 449.9457 | 440
5.5456 | 440.4542 | 450.1288 | 440
5.5469 | 440.0911 | 450.0067 | 440
5.55 | 486.6968 | 499.6345 | 490
5.5581 | 487.6047 | 499.8176 | 490
5.5719 | 488.1494 | 500.0007 | 490
5.5914 | 487.3626 | 500.0007 | 490
5.6164 | 488.0284 | 499.8786 | 490
5.6472 | 487.8468 | 500.2449 | 490
5.6833 | 488.0889 | 500.1838 | 490
5.7256 | 487.9073 | 499.9397 | 490
5.7403 | 487.9073 | 499.8176 | 490
5.7411 | 487.9679 | 500.1228 | 490
5.7442 | 489.481 | 500.3059 | 490
5.7519 | 490.8126 | 499.6955 | 490
5.7661 | 489.9047 | 499.8786 | 490
5.7858 | 490.3284 | 499.8786 | 490
5.8111 | 490.0863 | 500.0007 | 490
5.8414 | 490.0863 | 499.9397 | 490
5.8769 | 490.0863 | 499.7566 | 490
5.9189 | 489.9047 | 500.0007 | 490
5.9658 | 489.9047 | 500.0007 | 490
6.0194 | 489.7837 | 500.0007 | 490
6.0775 | 490.2074 | 500.1228 | 490
6.1411 | 490.2074 | 500.0007 | 490
6.2108 | 489.9652 | 500.1838 | 490
6.2858 | 489.7231 | 499.6345 | 490
6.3661 | 490.2679 | 500.1228 | 490
6.4519 | 489.9652 | 499.7566 | 490
6.5439 | 490.0258 | 499.9397 | 490
6.6417 | 489.6626 | 499.8176 | 490
6.7442 | 489.4205 | 499.8786 | 490
6.8522 | 489.6021 | 499.8786 | 490
6.9661 | 489.7231 | 500.1838 | 490
7.0136 | 489.2995 | 500.8553 | 490
7.0144 | 489.1179 | 500.9774 | 490
7.0175 | 535.6025 | 550.5441 | 540
7.0258 | 536.9947 | 549.7505 | 540
7.0394 | 537.6 | 549.7505 | 540
7.0592 | 536.9947 | 550.3609 | 540
7.0842 | 536.8736 | 549.9337 | 540
7.1147 | 538.2657 | 549.7505 | 540
7.1511 | 537.6 | 550.0557 | 540
7.1928 | 537.3578 | 549.8726 | 540
7.2397 | 538.0842 | 550.1168 | 540

## SVH BE - POST-SAT
SVH Bender Element Determinations - Post-Saturation
Time | Input wave period - source signal | Input wave period - received signal | Input wave period - source signal | Input wave period - received signal | Input wave period - source signal | Input wave period - received signal | Input wave period - source signal | Input wave period - received signal | Input wave period - source signal | Input wave period - received signal | Input wave period - source signal | Input wave period - received signal | Input wave period - source signal | Input wave period - received signal | Input wave period - source signal | Input wave period - received signal | Input wave period - source signal | Input wave period - received signal | Input wave period - source signal | Input wave period - received signal | Frequency | Gmax
[ms] | [ms] | [ms] | [ms] | [ms] | [ms] | [ms] | [ms] | [ms] | [ms] | [ms] | [ms] | [ms] | [ms] | [ms] | [ms] | [ms] | [ms] | [ms] | [ms] | [ms] | [Hz] | [MPa]

## PVH BE - POST-SAT
PVH Bender Element Determinations - Post-Saturation
Time | Input wave period - source signal | Input wave period - received signal | Input wave period - source signal | Input wave period - received signal | Input wave period - source signal | Input wave period - received signal | Input wave period - source signal | Input wave period - received signal | Input wave period - source signal | Input wave period - received signal | Input wave period - source signal | Input wave period - received signal | Input wave period - source signal | Input wave period - received signal | Input wave period - source signal | Input wave period - received signal | Input wave period - source signal | Input wave period - received signal | Input wave period - source signal | Input wave period - received signal | Frequency | Mmax
[ms] | [ms] | [ms] | [ms] | [ms] | [ms] | [ms] | [ms] | [ms] | [ms] | [ms] | [ms] | [ms] | [ms] | [ms] | [ms] | [ms] | [ms] | [ms] | [ms] | [ms] | [Hz] | [MPa]

## CONSOLIDATION - 1
Consolidation: Isotropic - 1 |  |  |  | Consolidation: Ansotropic - 1
Root time | Volumetric strain | External axial strain | Effective axial stress | Root time | Volumetric strain | External axial strain | Effective axial stress | s' | t | p' | q
[minutes0.5] | [%] | [%] | [kPa] | [minutes0.5] | [%] | [%] | [kPa] | [kPa] | [kPa] | [kPa] | [kPa]
|  |  |  | 0 | 0 | 0 | 12.1045 | 11.8552 | 0.24935 | 11.772 | 0.49871
|  |  |  | 0.42817 | -0.0019751 | 0 | 12.164 | 11.9146 | 0.24935 | 11.8315 | 0.4987
|  |  |  | 0.82664 | 0.0039502 | 0.005 | 12.3562 | 11.8605 | 0.49575 | 11.6952 | 0.9915
|  |  |  | 1.2315 | 0.0088879 | 0.009 | 14.5561 | 13.8114 | 0.74472 | 13.5632 | 1.4894
|  |  |  | 1.6381 | 0.014319 | 0.014 | 16.1705 | 14.6806 | 1.4898 | 14.184 | 2.9797
|  |  |  | 2.0412 | 0.02222 | 0.022 | 17.8383 | 15.8506 | 1.9878 | 15.188 | 3.9755
|  |  |  | 2.4529 | 0.035551 | 0.033 | 20.8046 | 17.8228 | 2.9817 | 16.8289 | 5.9635
|  |  |  | 2.8607 | 0.049871 | 0.046 | 23.885 | 19.9119 | 3.973 | 18.5876 | 7.9461
|  |  |  | 3.2685 | 0.063696 | 0.063 | 26.0584 | 21.0922 | 4.9662 | 19.4368 | 9.9324
|  |  |  | 3.6788 | 0.08246 | 0.083 | 30.5564 | 24.3479 | 6.2085 | 22.2784 | 12.417
|  |  |  | 4.0825 | 0.09826 | 0.104 | 34.9358 | 27.2386 | 7.6973 | 24.6728 | 15.3945
|  |  |  | 4.4944 | 0.11999 | 0.128 | 40.8534 | 31.4182 | 9.4352 | 28.2731 | 18.8704
|  |  |  | 4.9007 | 0.14122 | 0.156 | 46.155 | 34.9828 | 11.1721 | 31.2588 | 22.3443
|  |  |  | 5.3088 | 0.16393 | 0.1829 | 51.2308 | 38.0722 | 13.1586 | 33.686 | 26.3172
|  |  |  | 5.7184 | 0.18862 | 0.2159 | 58.1884 | 43.0448 | 15.1437 | 37.9969 | 30.2873
|  |  |  | 6.1237 | 0.21183 | 0.2489 | 64.4238 | 47.0489 | 17.375 | 41.2572 | 34.7499
|  |  |  | 6.5345 | 0.23652 | 0.2839 | 71.8311 | 51.9739 | 19.8572 | 45.3548 | 39.7144
|  |  |  | 6.9414 | 0.26022 | 0.3179 | 78.8664 | 56.5298 | 22.3366 | 49.0843 | 44.6732
|  |  |  | 7.3496 | 0.2854 | 0.3529 | 87.129 | 62.0643 | 25.0647 | 53.7094 | 50.1294
|  |  |  | 7.7578 | 0.31206 | 0.3899 | 94.9697 | 67.1778 | 27.7919 | 57.9138 | 55.5838
|  |  |  | 8.165 | 0.33971 | 0.4279 | 104.9387 | 74.1736 | 30.7651 | 63.9186 | 61.5302
|  |  |  | 8.5742 | 0.3649 | 0.4659 | 114.317 | 80.3286 | 33.9884 | 68.9991 | 67.9768
|  |  |  | 8.9824 | 0.39304 | 0.5029 | 125.6383 | 88.4283 | 37.21 | 76.025 | 74.42
|  |  |  | 9.3906 | 0.42069 | 0.5398 | 135.0287 | 94.3487 | 40.6799 | 80.7888 | 81.3599
|  |  |  | 9.7988 | 0.44736 | 0.5788 | 145.8781 | 101.4814 | 44.3967 | 86.6825 | 88.7934
|  |  |  | 10.2062 | 0.47451 | 0.6188 | 156.6688 | 108.5566 | 48.1121 | 92.5193 | 96.2243
|  |  |  | 10.6152 | 0.50118 | 0.6568 | 169.3496 | 117.2754 | 52.0741 | 99.9174 | 104.1483
|  |  |  | 11.0235 | 0.52784 | 0.6928 | 180.7965 | 125.2554 | 55.5411 | 106.7417 | 111.0822
|  |  |  | 11.4317 | 0.53377 | 0.7058 | 179.6926 | 124.1567 | 55.5359 | 105.6447 | 111.0718
|  |  |  | 11.8399 | 0.53377 | 0.7118 | 179.8607 | 124.5751 | 55.2855 | 106.1466 | 110.5711
|  |  |  | 12.2474 | 0.53525 | 0.7158 | 179.6719 | 124.3882 | 55.2838 | 105.9602 | 110.5675
|  |  |  | 12.657 | 0.53673 | 0.7188 | 179.7928 | 124.5102 | 55.2826 | 106.0827 | 110.5652
|  |  |  | 13.0646 | 0.53673 | 0.7208 | 180.1 | 124.5722 | 55.5277 | 106.063 | 111.0555
|  |  |  | 13.4728 | 0.53623 | 0.7238 | 180.0268 | 124.7477 | 55.2791 | 106.3213 | 110.5582
|  |  |  | 13.881 | 0.53426 | 0.7238 | 180.5775 | 125.0531 | 55.5244 | 106.545 | 111.0488
|  |  |  | 14.2887 | 0.53673 | 0.7248 | 180.0357 | 124.5105 | 55.5251 | 106.0022 | 111.0503
|  |  |  | 14.6975 | 0.53426 | 0.7278 | 179.5373 | 124.2619 | 55.2754 | 105.8368 | 110.5508
|  |  |  | 15.1057 | 0.53426 | 0.7278 | 179.471 | 124.1956 | 55.2754 | 105.7705 | 110.5508
|  |  |  | 15.514 | 0.53426 | 0.7278 | 180.3836 | 125.1082 | 55.2754 | 106.6831 | 110.5508
|  |  |  | 15.9227 | 0.53574 | 0.7298 | 180.5058 | 125.2309 | 55.2749 | 106.8059 | 110.5498
|  |  |  | 16.3304 | 0.53278 | 0.7328 | 180.4403 | 124.9226 | 55.5177 | 106.4167 | 111.0354
|  |  |  | 16.7392 | 0.53179 | 0.7318 | 180.4382 | 125.1668 | 55.2714 | 106.743 | 110.5428
|  |  |  | 17.1469 | 0.53031 | 0.7338 | 179.9492 | 124.68 | 55.2693 | 106.2569 | 110.5385
|  |  |  | 17.5552 | 0.53031 | 0.7348 | 179.5206 | 124.252 | 55.2686 | 105.8291 | 110.5372
|  |  |  | 17.9639 | 0.52932 | 0.7368 | 180.5559 | 125.0427 | 55.5131 | 106.5384 | 111.0263
|  |  |  | 18.3716 | 0.52883 | 0.7378 | 180.0008 | 124.7349 | 55.2658 | 106.313 | 110.5317
|  |  |  | 18.7803 | 0.52735 | 0.7358 | 179.8823 | 124.616 | 55.2663 | 106.1939 | 110.5326
|  |  |  | 19.1881 | 0.52636 | 0.7388 | 180.3068 | 124.7967 | 55.5102 | 106.2933 | 111.0203
|  |  |  | 19.5963 | 0.52587 | 0.7398 | 180.6682 | 125.1589 | 55.5092 | 106.6559 | 111.0185
|  |  |  | 20.0042 | 0.5234 | 0.7398 | 180.9096 | 125.4018 | 55.5079 | 106.8991 | 111.0157
|  |  |  | 20.4128 | 0.52241 | 0.7398 | 180.4827 | 124.9754 | 55.5073 | 106.473 | 111.0146
|  |  |  | 20.8207 | 0.52241 | 0.7418 | 179.7458 | 124.4862 | 55.2597 | 106.0663 | 110.5193
|  |  |  | 21.2289 | 0.51994 | 0.7418 | 179.9309 | 124.4263 | 55.5046 | 105.9248 | 111.0092
|  |  |  | 21.6372 | 0.52093 | 0.7428 | 179.9245 | 124.6663 | 55.2582 | 106.2469 | 110.5164
|  |  |  | 22.0454 | 0.51895 | 0.7418 | 180.8394 | 125.3354 | 55.5041 | 106.834 | 111.0081
|  |  |  | 22.454 | 0.51698 | 0.7438 | 181.1398 | 125.6382 | 55.5017 | 107.1376 | 111.0033
|  |  |  | 22.8623 | 0.51451 | 0.7438 | 180.5318 | 125.0315 | 55.5003 | 106.5314 | 111.0006
|  |  |  | 23.2705 | 0.51303 | 0.7438 | 179.8554 | 124.6022 | 55.2531 | 106.1845 | 110.5063
|  |  |  | 23.6788 | 0.51253 | 0.7458 | 180.949 | 125.4512 | 55.4979 | 106.9519 | 110.9957
|  |  |  | 24.0866 | 0.51105 | 0.7448 | 180.0382 | 124.5405 | 55.4977 | 106.0413 | 110.9954
|  |  |  | 24.4952 | 0.50809 | 0.7438 | 180.221 | 124.7243 | 55.4967 | 106.2254 | 110.9934
|  |  |  | 24.9031 | 0.50611 | 0.7438 | 180.8845 | 125.3889 | 55.4956 | 106.8904 | 110.9912
|  |  |  | 25.3114 | 0.50562 | 0.7478 | 181.0588 | 125.5661 | 55.4927 | 107.0685 | 110.9854
|  |  |  | 25.72 | 0.50365 | 0.7478 | 180.935 | 125.4434 | 55.4916 | 106.9462 | 110.9832
|  |  |  | 26.1285 | 0.50414 | 0.7488 | 180.512 | 125.0208 | 55.4912 | 106.5237 | 110.9824
|  |  |  | 26.5361 | 0.50266 | 0.7468 | 180.0225 | 124.7771 | 55.2454 | 106.362 | 110.4908
|  |  |  | 26.9444 | 0.50167 | 0.7478 | 180.7518 | 125.2613 | 55.4905 | 106.7645 | 110.981
|  |  |  | 27.3532 | 0.4997 | 0.7498 | 181.2338 | 125.7457 | 55.4881 | 107.2497 | 110.9762
|  |  |  | 27.7609 | 0.49723 | 0.7488 | 180.6849 | 125.1976 | 55.4874 | 106.7018 | 110.9747
|  |  |  | 28.1691 | 0.49673 | 0.7508 | 181.0397 | 125.8002 | 55.2395 | 107.387 | 110.479
|  |  |  | 28.578 | 0.49328 | 0.7508 | 181.4648 | 125.9809 | 55.4838 | 107.4863 | 110.9677
|  |  |  | 28.9859 | 0.49278 | 0.7478 | 181.2887 | 125.8031 | 55.4855 | 107.308 | 110.9711
|  |  |  | 29.3944 | 0.48883 | 0.7498 | 181.4021 | 125.9201 | 55.482 | 107.4261 | 110.964
|  |  |  | 29.8021 | 0.48834 | 0.7498 | 181.2805 | 125.7987 | 55.4817 | 107.3048 | 110.9635
|  |  |  | 30.2106 | 0.48439 | 0.7518 | 180.9072 | 125.4289 | 55.4782 | 106.9362 | 110.9565
|  |  |  | 30.6186 | 0.48241 | 0.7508 | 180.3641 | 124.8863 | 55.4778 | 106.3937 | 110.9556
|  |  |  | 31.0269 | 0.48093 | 0.7518 | 180.2396 | 124.7633 | 55.4763 | 106.2712 | 110.9526
|  |  |  | 31.4351 | 0.47994 | 0.7518 | 181.149 | 125.6732 | 55.4757 | 107.1813 | 110.9515
|  |  |  | 31.8434 | 0.47896 | 0.7548 | 180.8388 | 125.3655 | 55.4732 | 106.8745 | 110.9465
|  |  |  | 32.2519 | 0.4755 | 0.7518 | 180.7167 | 125.2435 | 55.4733 | 106.7524 | 110.9465
|  |  |  | 32.6599 | 0.47451 | 0.7518 | 180.8387 | 125.366 | 55.4727 | 106.8751 | 110.9454
|  |  |  | 33.0681 | 0.47303 | 0.7548 | 180.2264 | 124.7564 | 55.4699 | 106.2665 | 110.9399
|  |  |  | 33.4764 | 0.47106 | 0.7558 | 181.0112 | 125.5431 | 55.4682 | 107.0537 | 110.9363
|  |  |  | 33.8849 | 0.47056 | 0.7558 | 180.8281 | 125.3602 | 55.4679 | 106.8709 | 110.9358
|  |  |  | 34.2931 | 0.46958 | 0.7548 | 180.5857 | 125.1177 | 55.468 | 106.6284 | 110.936
|  |  |  | 34.7013 | 0.46809 | 0.7568 | 180.5835 | 125.1177 | 55.4659 | 106.629 | 110.9317
|  |  |  | 35.1094 | 0.46464 | 0.7578 | 179.1201 | 123.6568 | 55.4633 | 105.169 | 110.9266
|  |  |  | 35.5176 | 0.46316 | 0.7558 | 180.8814 | 125.4177 | 55.4638 | 106.9297 | 110.9275
|  |  |  | 35.9258 | 0.46167 | 0.7578 | 180.5125 | 125.0508 | 55.4616 | 106.5636 | 110.9233
|  |  |  | 36.3343 | 0.46167 | 0.7578 | 180.4535 | 124.9918 | 55.4616 | 106.5046 | 110.9233
|  |  |  | 36.7423 | 0.45772 | 0.7588 | 180.5687 | 125.11 | 55.4588 | 106.6237 | 110.9175
|  |  |  | 37.151 | 0.45674 | 0.7598 | 180.5653 | 125.1078 | 55.4576 | 106.6219 | 110.9151
|  |  |  | 37.5591 | 0.45674 | 0.7578 | 181.1131 | 125.6543 | 55.4589 | 107.168 | 110.9177
|  |  |  | 37.9673 | 0.45328 | 0.7598 | 180.5636 | 125.1079 | 55.4556 | 106.6227 | 110.9113
|  |  |  | 38.3753 | 0.4518 | 0.7618 | 180.4366 | 124.9831 | 55.4535 | 106.4986 | 110.907
|  |  |  | 38.7838 | 0.45032 | 0.7618 | 180.7972 | 125.3445 | 55.4527 | 106.8603 | 110.9054
|  |  |  | 39.1918 | 0.44933 | 0.7608 | 180.858 | 125.4052 | 55.4528 | 106.9209 | 110.9056
|  |  |  | 39.6001 | 0.45032 | 0.7608 | 180.4964 | 125.043 | 55.4533 | 106.5586 | 110.9067
|  |  |  | 40.0083 | 0.44637 | 0.7608 | 180.1883 | 124.7371 | 55.4511 | 106.2534 | 110.9023
|  |  |  | 40.4166 | 0.44587 | 0.7618 | 180.9154 | 125.4652 | 55.4502 | 106.9818 | 110.9004
|  |  |  | 40.825 | 0.44439 | 0.7598 | 180.3679 | 124.9172 | 55.4507 | 106.4336 | 110.9014
|  |  |  | 41.2331 | 0.44587 | 0.7618 | 180.4905 | 125.0403 | 55.4502 | 106.5569 | 110.9004
|  |  |  | 41.6413 | 0.44242 | 0.7618 | 180.1835 | 124.7353 | 55.4483 | 106.2525 | 110.8965
|  |  |  | 42.0498 | 0.43896 | 0.7618 | 179.9992 | 124.5528 | 55.4463 | 106.0707 | 110.8927
|  |  |  | 42.458 | 0.436 | 0.7638 | 179.8102 | 124.3668 | 55.4434 | 105.8857 | 110.8868
|  |  |  | 42.8663 | 0.43699 | 0.7638 | 180.8439 | 125.3999 | 55.4439 | 106.9186 | 110.8879
|  |  |  | 43.2743 | 0.43254 | 0.7638 | 180.4125 | 124.9711 | 55.4415 | 106.4906 | 110.8829
|  |  |  | 43.6828 | 0.43156 | 0.7638 | 181.0788 | 125.6379 | 55.4409 | 107.1576 | 110.8818
|  |  |  | 44.091 | 0.4281 | 0.7618 | 180.106 | 124.6657 | 55.4403 | 106.1856 | 110.8806
|  |  |  | 44.4991 | 0.42612 | 0.7618 | 180.5907 | 125.1515 | 55.4392 | 106.6718 | 110.8784
|  |  |  | 44.9077 | 0.42415 | 0.7658 | 180.5216 | 125.0862 | 55.4355 | 106.6077 | 110.8709
|  |  |  | 45.3157 | 0.42119 | 0.7638 | 180.6411 | 125.2059 | 55.4351 | 106.7276 | 110.8703
|  |  |  | 45.724 | 0.4197 | 0.7648 | 181.1859 | 125.7522 | 55.4336 | 107.2744 | 110.8673
|  |  |  | 46.1321 | 0.41773 | 0.7628 | 180.8195 | 125.3857 | 55.4339 | 106.9077 | 110.8677
|  |  |  | 46.5405 | 0.41329 | 0.7658 | 180.51 | 125.0806 | 55.4294 | 106.6041 | 110.8588
|  |  |  | 46.9486 | 0.40934 | 0.7658 | 179.9593 | 124.5321 | 55.4272 | 106.0564 | 110.8544
|  |  |  | 47.3568 | 0.40736 | 0.7678 | 181.2282 | 125.8034 | 55.4248 | 107.3285 | 110.8496
|  |  |  | 47.7652 | 0.40292 | 0.7658 | 180.5591 | 125.1354 | 55.4236 | 106.6609 | 110.8473
|  |  |  | 48.1736 | 0.39946 | 0.7668 | 180.4912 | 125.0702 | 55.4211 | 106.5965 | 110.8421
|  |  |  | 48.5817 | 0.39452 | 0.7648 | 180.1241 | 124.7045 | 55.4196 | 106.2313 | 110.8392
|  |  |  | 48.9898 | 0.39205 | 0.7668 | 180.0604 | 124.6434 | 55.4169 | 106.1711 | 110.8339
|  |  |  | 49.3982 | 0.38909 | 0.7678 | 180.4831 | 125.0684 | 55.4146 | 106.5969 | 110.8293
|  |  |  | 49.8065 | 0.38613 | 0.7678 | 181.2057 | 125.7927 | 55.413 | 107.3217 | 110.826
|  |  |  | 50.2145 | 0.38267 | 0.7658 | 180.597 | 125.1847 | 55.4124 | 106.7139 | 110.8247
|  |  |  | 50.623 | 0.37971 | 0.7688 | 180.4666 | 125.0578 | 55.4087 | 106.5883 | 110.8175
|  |  |  | 51.031 | 0.37675 | 0.7698 | 180.5858 | 125.1793 | 55.4064 | 106.7105 | 110.8129
|  |  |  | 51.4393 | 0.37428 | 0.7668 | 180.7054 | 125.2983 | 55.407 | 106.8293 | 110.8141
|  |  |  | 51.8475 | 0.3723 | 0.7708 | 180.3979 | 124.9946 | 55.4033 | 106.5268 | 110.8066
|  |  |  | 52.2559 | 0.36835 | 0.7708 | 181.1787 | 125.7776 | 55.4011 | 107.3106 | 110.8022
|  |  |  | 52.6642 | 0.36588 | 0.7708 | 180.6317 | 125.2319 | 55.3997 | 106.7654 | 110.7995
|  |  |  | 53.0724 | 0.36391 | 0.7728 | 180.9913 | 125.5939 | 55.3973 | 107.1282 | 110.7947
|  |  |  | 53.4807 | 0.36341 | 0.7738 | 180.3845 | 124.9881 | 55.3964 | 106.5226 | 110.7928
|  |  |  | 53.8888 | 0.35946 | 0.7708 | 180.443 | 125.0469 | 55.3962 | 106.5815 | 110.7923
|  |  |  | 54.2972 | 0.35848 | 0.7718 | 180.6217 | 125.2268 | 55.395 | 106.7618 | 110.7899
|  |  |  | 54.7053 | 0.35798 | 0.7748 | 179.952 | 124.5592 | 55.3927 | 106.095 | 110.7855
|  |  |  | 55.1137 | 0.35551 | 0.7738 | 180.2536 | 124.8616 | 55.392 | 106.3976 | 110.784
|  |  |  | 55.5218 | 0.35305 | 0.7758 | 180.3083 | 124.9189 | 55.3893 | 106.4558 | 110.7787
|  |  |  | 55.9302 | 0.35008 | 0.7738 | 180.1255 | 124.7365 | 55.389 | 106.2735 | 110.778
|  |  |  | 56.3384 | 0.34663 | 0.7748 | 179.8799 | 124.4935 | 55.3864 | 106.0314 | 110.7728
|  |  |  | 56.7465 | 0.34416 | 0.7748 | 179.8745 | 124.4894 | 55.385 | 106.0278 | 110.7701
|  |  |  | 57.1551 | 0.34268 | 0.7748 | 179.2681 | 123.8839 | 55.3842 | 105.4225 | 110.7684
|  |  |  | 57.5632 | 0.33873 | 0.7748 | 179.6879 | 124.3059 | 55.382 | 105.8452 | 110.764
|  |  |  | 57.9714 | 0.33478 | 0.7748 | 179.4414 | 124.0616 | 55.3798 | 105.6017 | 110.7596
|  |  |  | 58.3795 | 0.33181 | 0.7748 | 180.1064 | 124.7283 | 55.3782 | 106.2689 | 110.7563
|  |  |  | 58.7879 | 0.32836 | 0.7748 | 179.7374 | 124.3611 | 55.3762 | 105.9024 | 110.7525
|  |  |  | 59.196 | 0.32391 | 0.7748 | 179.6092 | 124.2355 | 55.3738 | 105.7775 | 110.7475
|  |  |  | 59.6045 | 0.31898 | 0.7738 | 179.4235 | 124.0518 | 55.3717 | 105.5946 | 110.7434
|  |  |  | 60.0125 | 0.31453 | 0.7738 | 180.0859 | 124.7167 | 55.3692 | 106.2603 | 110.7384
|  |  |  | 60.4207 | 0.30959 | 0.7738 | 179.8999 | 124.5335 | 55.3665 | 106.078 | 110.7329
|  |  |  | 60.829 | 0.30416 | 0.7738 | 180.4971 | 125.1336 | 55.3634 | 106.6792 | 110.7269
|  |  |  | 61.2372 | 0.29922 | 0.7758 | 179.4001 | 124.0407 | 55.3594 | 105.5876 | 110.7188
|  |  |  | 61.6456 | 0.29527 | 0.7738 | 179.7009 | 124.3424 | 55.3585 | 105.8896 | 110.717
|  |  |  | 62.0539 | 0.29281 | 0.7758 | 179.635 | 124.2792 | 55.3558 | 105.8273 | 110.7116
|  |  |  | 62.3871 | 0.29182 | 0.7758 | 180.058 | 124.7028 | 55.3553 | 106.251 | 110.7105

## SVH BE - POST-CONSOL - 1
SVH Bender Element Determinations - Post-Consolidation - 1
Time | Input wave period - source signal | Input wave period - received signal | Input wave period - source signal | Input wave period - received signal | Input wave period - source signal | Input wave period - received signal | Input wave period - source signal | Input wave period - received signal | Input wave period - source signal | Input wave period - received signal | Input wave period - source signal | Input wave period - received signal | Input wave period - source signal | Input wave period - received signal | Input wave period - source signal | Input wave period - received signal | Input wave period - source signal | Input wave period - received signal | Input wave period - source signal | Input wave period - received signal | Frequency | Gmax
[ms] | [ms] | [ms] | [ms] | [ms] | [ms] | [ms] | [ms] | [ms] | [ms] | [ms] | [ms] | [ms] | [ms] | [ms] | [ms] | [ms] | [ms] | [ms] | [ms] | [ms] | [Hz] | [MPa]

## PVH BE - POST-CONSOL - 1
PVH Bender Element Determinations - Post-Consolidation - 1
Time | Input wave period - source signal | Input wave period - received signal | Input wave period - source signal | Input wave period - received signal | Input wave period - source signal | Input wave period - received signal | Input wave period - source signal | Input wave period - received signal | Input wave period - source signal | Input wave period - received signal | Input wave period - source signal | Input wave period - received signal | Input wave period - source signal | Input wave period - received signal | Input wave period - source signal | Input wave period - received signal | Input wave period - source signal | Input wave period - received signal | Input wave period - source signal | Input wave period - received signal | Frequency | Mmax
[ms] | [ms] | [ms] | [ms] | [ms] | [ms] | [ms] | [ms] | [ms] | [ms] | [ms] | [ms] | [ms] | [ms] | [ms] | [ms] | [ms] | [ms] | [ms] | [ms] | [ms] | [Hz] | [MPa]

## TORSIONAL RES - 1
Torsional Resonance Stage - 1
Average shear strain, g | Shear Modulus, G | Excess Pore-water Pressure | Volumetric Strain | External Axial Strain | Normalised Shear Modulus G/Gmax | Damping ratio, D
[%] | [MPa] | [kPa] | [%] | [%] | [-] | [%]
5.8409e-05 | 85.2249 |  | 0.2923 | 0.76981 | 1 | 0.56001
8.0826e-05 | 85.2249 |  | 0.29476 | 0.77277 | 1 | 0.66721
0.00012065 | 85.2249 |  | 0.2923 | 0.76981 | 1 | 0.68669
0.00017948 | 85.1454 |  | 0.29328 | 0.77375 | 0.99907 | 0.67612
0.00023468 | 85.066 |  | 0.29476 | 0.77375 | 0.99814 | 0.68849
0.00045424 | 84.828 |  | 0.29575 | 0.77277 | 0.99534 | 0.70483
0.00067133 | 84.511 |  | 0.29476 | 0.77277 | 0.99162 | 0.72309
0.0010925 | 83.8788 |  | 0.29427 | 0.77277 | 0.98421 | 0.76541
0.0016056 | 83.0131 |  | 0.29526 | 0.77474 | 0.97405 | 0.80568
0.0021009 | 82.3861 |  | 0.29575 | 0.77474 | 0.96669 | 0.83521
0.0038286 | 80.5181 |  | 0.29575 | 0.77572 | 0.94477 | 0.92212
0.0055411 | 78.2108 |  | 0.29625 | 0.77375 | 0.9177 | 1.0282
0.008337 | 75.1072 |  | 0.29723 | 0.77769 | 0.88128 | 1.1566
0.011151 | 70.9807 |  | 0.2997 | 0.79147 | 0.83286 | 1.3501
0.013292 | 65.7172 |  | 0.33673 | 0.87594 | 0.7711 | 1.6678
0.017026 | 62.7723 |  | 0.4182 | 1.026 | 0.73655 | 1.9705
0.019769 | 58.6711 |  | 0.50115 | 1.2566 | 0.68843 | 2.5826

## FLEXURAL RES - 1
Flexural Resonance Stage - 1
Average flexural strain, e | Young's modulus, E | Excess Pore-water Pressure | Volumetric Strain | External Axial Strain | Normalised Young's modulus E/Emax | Damping ratio, D
[%] | [MPa] | [kPa] | [%] | [%] | [-] | [%]

## CONSOLIDATION - 2
Consolidation: Isotropic - 2 |  |  |  | Consolidation: Ansotropic - 2
Root time | Volumetric strain | External axial strain | Effective axial stress | Root time | Volumetric strain | External axial strain | Effective axial stress | s' | t | p' | q
[minutes0.5] | [%] | [%] | [kPa] | [minutes0.5] | [%] | [%] | [kPa] | [kPa] | [kPa] | [kPa] | [kPa]

## SVH BE - POST-CONSOL - 2
SVH Bender Element Determinations - Post-Consolidation - 2
Time | Input wave period - source signal | Input wave period - received signal | Input wave period - source signal | Input wave period - received signal | Input wave period - source signal | Input wave period - received signal | Input wave period - source signal | Input wave period - received signal | Input wave period - source signal | Input wave period - received signal | Input wave period - source signal | Input wave period - received signal | Input wave period - source signal | Input wave period - received signal | Input wave period - source signal | Input wave period - received signal | Input wave period - source signal | Input wave period - received signal | Input wave period - source signal | Input wave period - received signal | Frequency | Gmax
[ms] | [ms] | [ms] | [ms] | [ms] | [ms] | [ms] | [ms] | [ms] | [ms] | [ms] | [ms] | [ms] | [ms] | [ms] | [ms] | [ms] | [ms] | [ms] | [ms] | [ms] | [Hz] | [MPa]
1

## PVH BE - POST-CONSOL - 2
PVH Bender Element Determinations - Post-Consolidation - 2
Time | Input wave period - source signal | Input wave period - received signal | Input wave period - source signal | Input wave period - received signal | Input wave period - source signal | Input wave period - received signal | Input wave period - source signal | Input wave period - received signal | Input wave period - source signal | Input wave period - received signal | Input wave period - source signal | Input wave period - received signal | Input wave period - source signal | Input wave period - received signal | Input wave period - source signal | Input wave period - received signal | Input wave period - source signal | Input wave period - received signal | Input wave period - source signal | Input wave period - received signal | Frequency | Mmax
[ms] | [ms] | [ms] | [ms] | [ms] | [ms] | [ms] | [ms] | [ms] | [ms] | [ms] | [ms] | [ms] | [ms] | [ms] | [ms] | [ms] | [ms] | [ms] | [ms] | [ms] | [Hz] | [MPa]

## TORSIONAL RES - 2
Torsional Resonance Stage - 2
Average shear strain, g | Shear Modulus, G | Excess Pore-water Pressure | Volumetric Strain | External Axial Strain | Normalised Shear Modulus G/Gmax | Damping ratio, D
[%] | [MPa] | [kPa] | [%] | [%] | [-] | [%]

## FLEXURAL RES - 2
Flexural Resonance Stage - 2
Average flexural strain, e | Young's modulus, E | Excess Pore-water Pressure | Volumetric Strain | External Axial Strain | Normalised Young's modulus E/Emax | Damping ratio, D
[%] | [MPa] | [kPa] | [%] | [%] | [-] | [%]

## CONSOLIDATION - 3
Consolidation: Isotropic - 3 |  |  |  | Consolidation: Ansotropic - 3
Root time | Volumetric strain | External axial strain | Effective axial stress | Root time | Volumetric strain | External axial strain | Effective axial stress | s' | t | p' | q
[minutes0.5] | [%] | [%] | [kPa] | [minutes0.5] | [%] | [%] | [kPa] | [kPa] | [kPa] | [kPa] | [kPa]

## SVH BE - POST-CONSOL - 3
SVH Bender Element Determinations - Post-Consolidation - 3
Time | Input wave period - source signal | Input wave period - received signal | Input wave period - source signal | Input wave period - received signal | Input wave period - source signal | Input wave period - received signal | Input wave period - source signal | Input wave period - received signal | Input wave period - source signal | Input wave period - received signal | Input wave period - source signal | Input wave period - received signal | Input wave period - source signal | Input wave period - received signal | Input wave period - source signal | Input wave period - received signal | Input wave period - source signal | Input wave period - received signal | Input wave period - source signal | Input wave period - received signal | Frequency | Gmax
[ms] | [ms] | [ms] | [ms] | [ms] | [ms] | [ms] | [ms] | [ms] | [ms] | [ms] | [ms] | [ms] | [ms] | [ms] | [ms] | [ms] | [ms] | [ms] | [ms] | [ms] | [Hz] | [MPa]

## PVH BE - POST-CONSOL - 3
PVH Bender Element Determinations - Post-Consolidation - 3
Time | Input wave period - source signal | Input wave period - received signal | Input wave period - source signal | Input wave period - received signal | Input wave period - source signal | Input wave period - received signal | Input wave period - source signal | Input wave period - received signal | Input wave period - source signal | Input wave period - received signal | Input wave period - source signal | Input wave period - received signal | Input wave period - source signal | Input wave period - received signal | Input wave period - source signal | Input wave period - received signal | Input wave period - source signal | Input wave period - received signal | Input wave period - source signal | Input wave period - received signal | Frequency | Mmax
[ms] | [ms] | [ms] | [ms] | [ms] | [ms] | [ms] | [ms] | [ms] | [ms] | [ms] | [ms] | [ms] | [ms] | [ms] | [ms] | [ms] | [ms] | [ms] | [ms] | [ms] | [Hz] | [MPa]

## TORSIONAL RES - 3
Torsional Resonance Stage - 3
Average shear strain, g | Shear Modulus, G | Excess Pore-water Pressure | Volumetric Strain | External Axial Strain | Normalised Shear Modulus G/Gmax | Damping ratio, D
[%] | [MPa] | [kPa] | [%] | [%] | [-] | [%]

## FLEXURAL RES - 3
Flexural Resonance Stage - 3
Average flexural strain, e | Young's modulus, E | Excess Pore-water Pressure | Volumetric Strain | External Axial Strain | Normalised Young's modulus E/Emax | Damping ratio, D
[%] | [MPa] | [kPa] | [%] | [%] | [-] | [%]