## General
ID | Test Identification | Specimen 1 | Specimen 2 | Specimen 3
Test Identification | Location | NWZ-BH-5041 | NWZ-BH-5041 | NWZ-BH-5041
Test Identification | Sample | 32-1 | 32-1 | 32-1
Test Identification | Depth | 30.5 | 30.5 | 30.5 | [m]
Test Identification | Test number | CID145A | CID145B | CID145C
Specimen Visual Description
Specimen Visual Description | Dark grey fine SAND
| Initial Specimen Conditions | Specimen 1 | Specimen 2 | Specimen 3
Initial Specimen Conditions | Test start date | 16/05/2024 | 08/05/2024 | 08/05/2024
Initial Specimen Conditions | Type of sample | Recompacted | Recompacted | Recompacted
Initial Specimen Conditions | Diameter | 51.23 | 51.23 | 51.23 | [mm]
Initial Specimen Conditions | Length | 90 | 90 | 90 | [mm]
Initial Specimen Conditions | Water content | 5.2612 | 5.1806 | 5.1806 | [%]
Initial Specimen Conditions | Bulk density | 1.7138 | 1.7335 | 1.7303 | [Mg/m³]
Initial Specimen Conditions | Dry density | 1.6282 | 1.6481 | 1.645 | [Mg/m³]
Initial Specimen Conditions | Void ratio | 0.62761 | 0.6079 | 0.61091 | [-]
Initial Specimen Conditions | Degree of saturation | 22.2149 | 22.5834 | 22.4723 | [%]
Initial Specimen Conditions | Type of drains fitted | One end | One end | One end
| Saturation | Specimen 1 | Specimen 2 | Specimen 3
Saturation | Pressure increments applied | 50 | 50 | 50 | [kPa]
Saturation | Differential pressure used | 10 | 10 | 10 | [kPa]
Saturation | Pore pressure on completion | 488 | 339 | 388 | [kPa]
Saturation | Cell pressure on completion | 500 | 350 | 400 | [kPa]
Saturation | B value achieved | 0.96 | 0.98 | 0.96 | [-]
| Consolidation: Isotropic | Specimen 1 | Specimen 2 | Specimen 3
Consolidation: Isotropic | Cell pressure | 595 | 539 | 778 | [kPa]
Consolidation: Isotropic | Back pressure | 500 | 350 | 400 | [kPa]
Consolidation: Isotropic | Effective cell pressure | 95 | 189 | 378 | [kPa]
Consolidation: Isotropic | Pore pressure on completion | 500 | 350 | 403.1937 | [kPa]
Consolidation: Isotropic | Pore pressure dissipation | 100 | 100 | 99.1216 | [%]
Consolidation: Isotropic | Water content | 23.4079 | 22.2848 | 21.9248 | [%]
Consolidation: Isotropic | Bulk density | 2.0183 | 2.0374 | 2.0436 | [Mg/m³]
Consolidation: Isotropic | Dry density | 1.6355 | 1.6661 | 1.6761 | [Mg/m³]
Consolidation: Isotropic | Void ratio | 0.62031 | 0.59055 | 0.58101 | [-]
Consolidation: Isotropic | Degree of saturation | 100 | 100 | 100 | [%]
Consolidation: Isotropic | Axial strain | 0.14954 | 0.35979 | 0.61873 | [%]
Consolidation: Isotropic | Volumetric strain | 0.44861 | 1.0794 | 1.8562 | [%]
Consolidation: Isotropic | Volumetric strain rate-end of stage | 0.018846 | 0.088983 | 0.055925 | [%/hr]
| Shearing | Specimen 1 | Specimen 2 | Specimen 3
Shearing | Initial pore pressure | 500 | 350 | 400 | [kPa]
Shearing | Initial effective cell pressure | 95 | 189 | 378 | [kPa]
Shearing | Rate of strain | 1.3 | 1.3 | 1.3 | [%/hour]
At peak deviator stress
Shearing - At peak deviator stress | Corrected deviator stress | 403.2386 | 641.9038 | 1156.605 | [kPa]
Shearing - At peak deviator stress | Membrane correction applied | 0.36506 | 0.59377 | 0.77645 | [kPa]
Shearing - At peak deviator stress | Drain correction applied | 0 | 0 | 0 | [kPa]
Shearing - At peak deviator stress | Axial strain | 2.374 | 3.9639 | 5.302 | [%]
Shearing - At peak deviator stress | Volumetric strain | -0.33495 | -0.27146 | -0.12079 | [%]
Shearing - At peak deviator stress | Major principal effective stress | 499.3533 | 831.0357 | 1536.0217 | [kPa]
Shearing - At peak deviator stress | Minor principal effective stress | 96.1146 | 189.1319 | 379.4168 | [kPa]
Shearing - At peak deviator stress | Principal effective stress ratio | 5.1954 | 4.3939 | 4.0484 | [-]
Shearing - At peak deviator stress | e50 | 0.39552 | 0.91595 | 0.97378 | [%]
Shearing - At peak deviator stress | Secant modulus (E50) at e50 | 50975.7564 | 35040.4985 | 59387.5347 | [kPa]
At peak principal effective stress ratio
Shearing - At peak principal effective stress ratio | Corrected deviator stress | 403.2386 | 641.9038 | 1155.5454 | [kPa]
Shearing - At peak principal effective stress ratio | Membrane correction applied | 0.36506 | 0.59377 | 0.70925 | [kPa]
Shearing - At peak principal effective stress ratio | Drain correction applied | 0 | 0 | 0 | [kPa]
Shearing - At peak principal effective stress ratio | Axial strain | 2.374 | 3.9639 | 4.8021 | [%]
Shearing - At peak principal effective stress ratio | Volumetric strain | -0.33495 | -0.27146 | 0.013251 | [%]
Shearing - At peak principal effective stress ratio | Major principal effective stress | 499.3533 | 831.0357 | 1534.3259 | [kPa]
Shearing - At peak principal effective stress ratio | Minor principal effective stress | 96.1146 | 189.1319 | 378.7805 | [kPa]
Shearing - At peak principal effective stress ratio | Principal effective stress ratio | 5.1954 | 4.3939 | 4.0507 | [-]
At 10% axial strain
Shearing - At 10% axial strain | Corrected deviator stress | 271.9997 | 496.9277 | 978.1845 | [kPa]
Shearing - At 10% axial strain | Membrane correction applied | 1.3468 | 1.3468 | 1.3468 | [kPa]
Shearing - At 10% axial strain | Drain correction applied | 0 | 0 | 0 | [kPa]
Shearing - At 10% axial strain | Axial strain | 10 | 10 | 10 | [%]
Shearing - At 10% axial strain | Volumetric strain | -0.96957 | -1.5395 | -1.25 | [%]
Shearing - At 10% axial strain | Major principal effective stress | 367.5099 | 686.7878 | 1358.2218 | [kPa]
Shearing - At 10% axial strain | Minor principal effective stress | 95.5102 | 189.8601 | 380.0373 | [kPa]
Shearing - At 10% axial strain | Principal effective stress ratio | 3.8479 | 3.6173 | 3.5739 | [-]
| Final Conditions | Specimen 1 | Specimen 2 | Specimen 3
Final Conditions | Water content | 24.0532 | 23.1695 | 22.7769 | [%]
Final Conditions | Bulk density | 2.0077 | 2.0223 | 2.0289 | [Mg/m³]
Final Conditions | Dry density | 1.6184 | 1.6419 | 1.6525 | [Mg/m³]
Final Conditions | Mode of failure | Shear failure | Shear failure | Shear failure
Mohr Failure Envelope
Mohr Failure Envelope | Effective cohesion (c') | 35 | [kPa]
Mohr Failure Envelope | Effective angle of internal friction (φ') | 35 | [degree]

## Saturation
Saturation
Specimen 1 |  | Specimen 2 |  | Specimen 3
Cell pressure | Pore Water Pressure | Cell pressure | Pore Water Pressure | Cell pressure | Pore Water Pressure
[kPa] | [kPa] | [kPa] | [kPa] | [kPa] | [kPa]
0 | 0 | 0 | 0 | 0 | 0
50 | 5 | 50 | 4 | 50 | 5
50 | 40 | 50 | 40 | 50 | 40
100 | 50 | 100 | 50 | 100 | 45
100 | 90 | 100 | 90 | 100 | 90
150 | 104 | 150 | 126 | 150 | 106
150 | 140 | 150 | 140 | 150 | 140
200 | 167 | 200 | 180 | 200 | 180
200 | 190 | 200 | 190 | 200 | 190
250 | 222 | 250 | 236 | 250 | 233
250 | 240 | 250 | 240 | 250 | 240
300 | 279 | 300 | 286 | 300 | 287
300 | 290 | 300 | 290 | 300 | 290
350 | 333 | 350 | 339 | 350 | 338
350 | 340 |  |  | 350 | 340
400 | 385 |  |  | 400 | 388
400 | 390
450 | 437
450 | 440
500 | 488

## Consolidation
Consolidation: Isotropic
Specimen 1 |  | Specimen 2 |  | Specimen 3
Root time | Consolidated Volume Change | Root time | Consolidated Volume Change | Root time | Consolidated Volume Change
[minutes0.5 ] | [%] | [minutes0.5 ] | [%] | [minutes0.5 ] | [%]
0 | 0 | 0 | 0 | 0 | 0
0.5 | 0.42113 | 0.5 | 0.93106 | 0.5 | 1.6822
1 | 0.43222 | 1 | 0.95772 | 1 | 1.7314
1.5 | 0.43592 | 1.5 | 0.9685 | 1.5 | 1.7468
2 | 0.4375 | 2 | 0.97886 | 2 | 1.7625
2.5 | 0.43729 | 2.5 | 0.98619 | 2.5 | 1.775
3 | 0.43782 | 3 | 0.9928 | 3 | 1.7835
3.5 | 0.43742 | 3.5 | 1.0019 | 3.5 | 1.7917
4 | 0.44156 | 4 | 1.0083 | 4 | 1.8047
5 | 0.44246 | 5 | 1.0225 | 5 | 1.8172
6 | 0.44474 | 6 | 1.0398 | 6 | 1.8314
7 | 0.44492 | 7 | 1.0602 | 7 | 1.8392
8 | 0.45098 | 7.8705 | 1.0794 | 8 | 1.8499
8.459 | 0.44861 |  |  | 8.408 | 1.8562

## Shearing
Shearing
Specimen 1 | [5 empty] | Specimen 2 | [5 empty] | Specimen 3
Axial strain | Deviator Stress | Volumetric strain | t | s' | p' | Axial strain | Deviator Stress | Volumetric strain | t | s' | p' | Axial strain | Deviator Stress | Volumetric strain | t | s' | p'
[%] | [kPa] | [%] | [kPa] | [kPa] | [kPa] | [%] | [kPa] | [%] | [kPa] | [kPa] | [kPa] | [%] | [kPa] | [%] | [kPa] | [kPa] | [kPa]
0 | 0 | 0 | 0 | 95 | 95 | 0 | 0 | 0 | 0 | 189 | 189 | 0 | 0 | 0 | 0 | 378 | 378
0.1242 | 97.1016 | 0.15076 | 48.5508 | 143.6756 | 127.492 | 0.46377 | 134.9843 | 0.25333 | 67.4922 | 260.6828 | 238.1854 | 0.5519 | 325.255 | 0.2246 | 162.6275 | 540.4012 | 486.1921
0.24901 | 150.778 | 0.22229 | 75.389 | 170.1028 | 144.9731 | 0.58873 | 183.9663 | 0.29505 | 91.9831 | 285.3402 | 254.6792 | 0.67662 | 403.538 | 0.27942 | 201.769 | 579.9202 | 512.6639
0.37403 | 195.0291 | 0.27452 | 97.5146 | 192.3532 | 159.8484 | 0.71386 | 236.6088 | 0.34053 | 118.3044 | 311.9999 | 272.5651 | 0.80169 | 480.8806 | 0.33486 | 240.4403 | 619.3682 | 539.2215
0.49904 | 233.3709 | 0.3093 | 116.6855 | 211.5027 | 172.6075 | 0.83903 | 289.1197 | 0.38118 | 144.5598 | 338.6806 | 290.494 | 0.92698 | 552.8371 | 0.37742 | 276.4185 | 654.0664 | 561.9268
0.62432 | 266.3528 | 0.32961 | 133.1764 | 228.2311 | 183.839 | 0.96492 | 341.2187 | 0.41569 | 170.6094 | 364.8712 | 308.0015 | 1.0517 | 620.7038 | 0.41931 | 310.3519 | 688.2252 | 584.7746
0.74939 | 294.106 | 0.33434 | 147.053 | 242.1907 | 193.173 | 1.0901 | 387.4525 | 0.44046 | 193.7262 | 388.4374 | 323.862 | 1.1766 | 682.0872 | 0.45453 | 341.0436 | 719.5866 | 605.9054
0.8744 | 317.5848 | 0.32426 | 158.7924 | 253.9948 | 201.064 | 1.2139 | 424.7911 | 0.45589 | 212.3956 | 407.7398 | 336.9413 | 1.302 | 737.4467 | 0.47876 | 368.7233 | 746.3261 | 623.4183
0.99902 | 336.2366 | 0.30239 | 168.1183 | 263.2832 | 207.2438 | 1.3388 | 456.3484 | 0.46114 | 228.1742 | 424.1057 | 348.0477 | 1.4268 | 787.1392 | 0.50337 | 393.5696 | 771.695 | 640.5051
1.124 | 350.8235 | 0.26993 | 175.4118 | 270.9618 | 212.4912 | 1.464 | 485.1495 | 0.45979 | 242.5747 | 437.1108 | 356.2526 | 1.5517 | 832.4393 | 0.51871 | 416.2196 | 794.0347 | 655.2948
1.2491 | 364.3697 | 0.2279 | 182.1848 | 277.3983 | 216.67 | 1.5889 | 510.7615 | 0.45005 | 255.3807 | 448.8116 | 363.6847 | 1.6769 | 871.8441 | 0.53082 | 435.922 | 813.7377 | 668.4303
1.3743 | 374.0629 | 0.18058 | 187.0314 | 282.9258 | 220.582 | 1.7138 | 532.3993 | 0.43797 | 266.1997 | 460.567 | 371.8338 | 1.8022 | 907.25 | 0.53715 | 453.625 | 831.5122 | 680.3038
1.4992 | 381.9969 | 0.12565 | 190.9985 | 286.4228 | 222.7566 | 1.8388 | 549.9634 | 0.41599 | 274.9817 | 470.2958 | 378.6352 | 1.9268 | 938.6769 | 0.54024 | 469.3384 | 847.157 | 690.7109
1.6242 | 388.3118 | 0.067958 | 194.1559 | 290.2857 | 225.5671 | 1.9638 | 565.2167 | 0.38642 | 282.6084 | 472.9709 | 378.7681 | 2.0518 | 965.6187 | 0.54043 | 482.8094 | 861.2206 | 700.2841
1.7492 | 393.318 | 0.0049333 | 196.659 | 292.4264 | 226.8734 | 1.9638 | 565.2167 | 0.38642 | 282.6084 | 472.9709 | 378.7681 | 2.1769 | 990.8272 | 0.53803 | 495.4136 | 873.2604 | 708.1225
1.8741 | 397.2767 | -0.059668 | 198.6383 | 295.0493 | 228.8366 | 2.2139 | 589.4863 | 0.32079 | 294.7431 | 487.0753 | 388.8276 | 2.3018 | 1011.7114 | 0.53167 | 505.8557 | 884.1116 | 715.493
1.9992 | 399.8266 | -0.12686 | 199.9133 | 296.1716 | 229.5339 | 2.4639 | 607.1303 | 0.24685 | 303.5651 | 496.853 | 395.6646 | 2.4268 | 1031.4554 | 0.52406 | 515.7277 | 893.8896 | 721.9803
2.1241 | 401.8364 | -0.19498 | 200.9182 | 297.3324 | 230.3597 | 2.7143 | 619.7901 | 0.17056 | 309.8951 | 504.4891 | 401.1907 | 2.552 | 1046.8549 | 0.50873 | 523.4274 | 901.2409 | 726.7651
2.2492 | 402.7216 | -0.26486 | 201.3608 | 297.7825 | 230.6623 | 2.9641 | 628.9567 | 0.087224 | 314.4784 | 509.9733 | 405.1472 | 2.677 | 1061.7361 | 0.49443 | 530.868 | 909.3361 | 732.3801
2.374 | 403.2386 | -0.33495 | 201.6193 | 297.734 | 230.5275 | 3.2139 | 634.5498 | -0.0013509 | 317.2749 | 506.0411 | 400.2828 | 2.8019 | 1074.913 | 0.4727 | 537.4565 | 915.4162 | 736.264
2.4991 | 403.079 | -0.40367 | 201.5395 | 298.4539 | 231.2741 | 3.4643 | 638.5212 | -0.090455 | 319.2606 | 508.5098 | 402.0896 | 2.8019 | 1074.913 | 0.4727 | 537.4565 | 915.4162 | 736.264
2.6244 | 402.5936 | -0.47538 | 201.2968 | 297.9025 | 230.8035 | 3.7141 | 641.3027 | -0.18161 | 320.6514 | 509.8465 | 402.9627 | 3.0519 | 1097.9922 | 0.42686 | 548.9961 | 927.049 | 744.0503
2.749 | 401.8699 | -0.54583 | 200.9349 | 297.2196 | 230.2413 | 3.9639 | 641.9038 | -0.27146 | 320.9519 | 510.0838 | 403.0999 | 3.3018 | 1114.2139 | 0.38048 | 557.1069 | 935.5628 | 749.8605
2.8746 | 400.4164 | -0.61343 | 200.2082 | 297.2016 | 230.4655 | 4.214 | 641.54 | -0.35977 | 320.77 | 510.3586 | 403.4352 | 3.552 | 1126.5588 | 0.32711 | 563.2794 | 942.8208 | 755.061
2.9991 | 398.6856 | -0.68237 | 199.3428 | 295.867 | 229.4194 | 4.4642 | 639.9321 | -0.45539 | 319.966 | 508.9663 | 402.311 | 3.8025 | 1135.5324 | 0.26434 | 567.7662 | 946.1577 | 756.9023
2.9991 | 398.6856 | -0.68237 | 199.3428 | 295.867 | 229.4194 | 4.7141 | 637.5776 | -0.54152 | 318.7888 | 508.1959 | 401.933 | 4.0521 | 1143.351 | 0.20531 | 571.6755 | 950.2731 | 759.7146
3.2492 | 394.1013 | -0.81413 | 197.0507 | 294.2623 | 228.5787 | 4.9641 | 635.0093 | -0.62968 | 317.5046 | 507.3173 | 401.4824 | 4.3021 | 1150.1753 | 0.14651 | 575.0876 | 954.2247 | 762.5289
3.4992 | 388.5416 | -0.94034 | 194.2708 | 291.1094 | 226.3524 | 5.2138 | 631.6588 | -0.71884 | 315.8294 | 505.0882 | 399.8117 | 4.5519 | 1153.2773 | 0.083164 | 576.6387 | 956.2789 | 764.066
3.7491 | 381.4493 | -1.0593 | 190.7247 | 287.3713 | 223.7964 | 5.4639 | 627.8984 | -0.80502 | 313.9492 | 503.3461 | 398.6964 | 4.8021 | 1155.5454 | 0.013251 | 577.7727 | 956.5532 | 763.9623
3.9993 | 370.3167 | -1.1684 | 185.1584 | 282.0849 | 220.3654 | 5.714 | 622.9121 | -0.88978 | 311.4561 | 501.0452 | 397.2266 | 5.0522 | 1156.2956 | -0.053842 | 578.1478 | 957.23 | 764.514
4.2494 | 348.3203 | -1.2548 | 174.1601 | 271.5244 | 213.471 | 5.9643 | 617.7065 | -0.96881 | 308.8533 | 498.6819 | 395.7308 | 5.302 | 1156.605 | -0.12079 | 578.3025 | 957.7192 | 764.9517
4.4997 | 315.5295 | -1.2988 | 157.7647 | 254.4568 | 201.8685 | 6.214 | 612.2208 | -1.0426 | 306.1104 | 496.1209 | 394.0841 | 5.5521 | 1154.641 | -0.18814 | 577.3205 | 957.0285 | 764.5883
4.7491 | 294.3011 | -1.2955 | 147.1505 | 244.5896 | 195.5394 | 6.4643 | 605.4024 | -1.112 | 302.7012 | 492.4176 | 391.5172 | 5.8021 | 1153.3783 | -0.25605 | 576.6891 | 955.7981 | 763.5684
4.9993 | 287.7941 | -1.2799 | 143.897 | 240.3683 | 192.4027 | 6.7141 | 597.4389 | -1.177 | 298.7194 | 488.6789 | 389.1057 | 6.0522 | 1149.6744 | -0.32603 | 574.8372 | 954.1725 | 762.5601
5.2492 | 284.8896 | -1.2599 | 142.4448 | 239.0086 | 191.527 | 6.9643 | 589.5063 | -1.2341 | 294.7531 | 484.5733 | 386.3223 | 6.302 | 1147.4031 | -0.39084 | 573.7015 | 954.2345 | 763.0007
5.4993 | 283.6167 | -1.2405 | 141.8084 | 238.8376 | 191.5681 | 7.214 | 581.3156 | -1.2838 | 290.6578 | 480.4892 | 383.6033 | 6.5524 | 1142.4954 | -0.46248 | 571.2477 | 950.5841 | 760.1682
5.7493 | 281.8406 | -1.2239 | 140.9203 | 237.4016 | 190.4281 | 7.4641 | 574.2441 | -1.3254 | 287.122 | 477.5505 | 381.8431 | 6.8023 | 1137.3092 | -0.52702 | 568.6546 | 948.5772 | 759.0257
5.9992 | 279.7458 | -1.2056 | 139.8729 | 236.0407 | 189.4164 | 7.714 | 566.6665 | -1.3663 | 283.3332 | 473.1171 | 378.6726 | 7.0523 | 1131.8416 | -0.59538 | 565.9208 | 945.5671 | 756.9268
6.2492 | 278.0595 | -1.1871 | 139.0298 | 235.5791 | 189.2359 | 7.9641 | 560.7619 | -1.403 | 280.381 | 470.4475 | 376.9871 | 7.3023 | 1125.5871 | -0.65976 | 562.7935 | 942.3117 | 754.7138
6.4993 | 277.2739 | -1.1696 | 138.6369 | 235.4823 | 189.2699 | 8.2143 | 554.2722 | -1.4346 | 277.1361 | 466.9468 | 374.5681 | 7.5523 | 1119.2749 | -0.72236 | 559.6374 | 939.4234 | 752.8776
6.7492 | 275.6687 | -1.1547 | 137.8344 | 233.8004 | 187.8557 | 8.4645 | 547.0185 | -1.4643 | 273.5093 | 463.5129 | 372.3432 | 7.8021 | 1111.5482 | -0.78779 | 555.7741 | 936.0788 | 750.8208
6.9991 | 274.9335 | -1.137 | 137.4667 | 233.7105 | 187.8882 | 8.7142 | 540.7503 | -1.4922 | 270.3752 | 460.3015 | 370.1764 | 8.0522 | 1102.1403 | -0.85576 | 551.0702 | 931.5241 | 747.8341
7.2493 | 273.7734 | -1.1197 | 136.8867 | 233.3484 | 187.7195 | 8.9641 | 529.8937 | -1.5168 | 264.9469 | 454.6695 | 366.3539 | 8.3025 | 1093.095 | -0.91784 | 546.5475 | 926.2568 | 744.0743
7.4993 | 272.3366 | -1.1038 | 136.1683 | 231.8887 | 186.4993 | 9.2142 | 516.7231 | -1.5333 | 258.3616 | 448.2518 | 362.1313 | 8.5524 | 1082.1908 | -0.97777 | 541.0954 | 921.7991 | 741.434
7.7492 | 271.5432 | -1.0877 | 135.7716 | 231.7709 | 186.5137 | 9.4641 | 505.9433 | -1.539 | 252.9716 | 442.984 | 358.6601 | 8.8025 | 1070.3181 | -1.0385 | 535.159 | 915.9126 | 737.5262
7.9992 | 271.2707 | -1.0701 | 135.6354 | 231.6921 | 186.4803 | 9.7143 | 500.7129 | -1.541 | 250.3565 | 439.9827 | 356.5305 | 9.0528 | 1053.5936 | -1.0964 | 526.7968 | 906.5901 | 730.9912
8.2499 | 270.687 | -1.0528 | 135.3435 | 231.9825 | 186.868 | 9.9642 | 496.9567 | -1.5398 | 248.4783 | 438.3875 | 355.5614 | 9.3025 | 1035.2505 | -1.1469 | 517.6253 | 897.4349 | 724.8932
8.4991 | 270.6732 | -1.0374 | 135.3366 | 231.4816 | 186.3694 | 10.2143 | 496.7543 | -1.5382 | 248.3772 | 437.9438 | 355.1514 | 9.5525 | 1014.8954 | -1.1885 | 507.4477 | 887.8104 | 718.6611
8.7492 | 270.8288 | -1.0246 | 135.4144 | 231.072 | 185.9339 | 10.4641 | 493.3567 | -1.5367 | 246.6783 | 436.4021 | 354.176 | 9.8025 | 992.3748 | -1.2265 | 496.1874 | 876.9219 | 711.5261
8.9991 | 271.1615 | -1.0098 | 135.5807 | 231.4828 | 186.2892 | 10.7141 | 492.3315 | -1.5329 | 246.1658 | 436.4505 | 354.3953 | 10.0527 | 974.3961 | -1.2563 | 487.198 | 867.0492 | 704.6498
9.2492 | 271.4062 | -0.99845 | 135.7031 | 231.7567 | 186.5223 | 10.9644 | 491.1722 | -1.5313 | 245.5861 | 435.1678 | 353.3058 | 10.3026 | 961.6161 | -1.2755 | 480.808 | 860.6478 | 700.3784
9.4996 | 271.9667 | -0.98748 | 135.9833 | 232.4239 | 187.0961 | 11.2141 | 489.4389 | -1.5271 | 244.7194 | 434.5088 | 352.9356 | 10.5524 | 953.4329 | -1.2909 | 476.7164 | 856.5351 | 697.6297
9.7494 | 272.096 | -0.97717 | 136.048 | 232.2468 | 186.8975 | 11.4643 | 488.6874 | -1.5251 | 244.3437 | 433.9273 | 352.4794 | 10.8027 | 948.9755 | -1.3023 | 474.4877 | 854.9886 | 696.826
9.9991 | 271.9999 | -0.9696 | 136 | 231.5089 | 186.1756 | 11.714 | 487.8939 | -1.5201 | 243.9469 | 434.2599 | 352.9443 | 11.0525 | 942.5403 | -1.3154 | 471.2701 | 851.9336 | 694.8436
10.2494 | 271.9304 | -0.96045 | 135.9652 | 231.8229 | 186.5012 | 11.9641 | 485.1129 | -1.5181 | 242.5564 | 432.0484 | 351.1962 | 11.3026 | 937.9549 | -1.3246 | 468.9775 | 849.4862 | 693.1603
10.4997 | 270.8734 | -0.95359 | 135.4367 | 231.4214 | 186.2759 | 12.214 | 484.25 | -1.5135 | 242.125 | 431.9755 | 351.2671 | 11.5527 | 937.2901 | -1.3338 | 468.6451 | 848.5478 | 692.3328
10.7492 | 270.6673 | -0.94671 | 135.3336 | 231.195 | 186.0838 | 12.4641 | 483.8949 | -1.5094 | 241.9474 | 432.0047 | 351.3556 | 11.8028 | 931.7891 | -1.3418 | 465.8946 | 846.0219 | 690.7237
10.9991 | 271.8399 | -0.94049 | 135.9199 | 231.4298 | 186.1232 | 12.7143 | 481.96 | -1.5054 | 240.98 | 430.5935 | 350.2668 | 12.0527 | 928.21 | -1.3507 | 464.105 | 844.2736 | 689.5719
11.2491 | 270.7258 | -0.93528 | 135.3629 | 231.0092 | 185.8882 | 12.9642 | 481.6933 | -1.5009 | 240.8467 | 430.4353 | 350.1531 | 12.3028 | 922.3931 | -1.3586 | 461.1965 | 841.1706 | 687.4384
11.4998 | 271.0476 | -0.93037 | 135.5238 | 231.6548 | 186.4802 | 13.2141 | 481.2359 | -1.4961 | 240.618 | 430.2808 | 350.0748 | 12.5527 | 916.3178 | -1.3665 | 458.1589 | 838.0612 | 685.3416
11.7496 | 271.0901 | -0.92651 | 135.5451 | 231.741 | 186.5593 | 13.4642 | 479.7098 | -1.493 | 239.8549 | 429.3814 | 349.4298 | 12.8026 | 910.5707 | -1.374 | 455.2853 | 835.7354 | 683.9737
11.9992 | 271.2177 | -0.92371 | 135.6089 | 231.1294 | 185.9265 | 13.7142 | 479.5115 | -1.4893 | 239.7557 | 429.1414 | 349.2229 | 13.0527 | 905.7177 | -1.3794 | 452.8588 | 832.7518 | 681.7989
12.25 | 270.646 | -0.92054 | 135.323 | 230.9811 | 185.8734 | 13.9642 | 479.8309 | -1.4866 | 239.9154 | 429.4898 | 349.5179 | 13.3027 | 900.9388 | -1.3841 | 450.4694 | 830.4723 | 680.3158
12.4994 | 271.2457 | -0.9203 | 135.6228 | 231.411 | 186.2034 | 14.2145 | 478.296 | -1.4822 | 239.148 | 428.9243 | 349.2083 | 13.5527 | 897.6932 | -1.3889 | 448.8466 | 828.5978 | 678.9822
12.7493 | 270.8743 | -0.91994 | 135.4372 | 231.7281 | 186.5824 | 14.4642 | 478.0968 | -1.4793 | 239.0484 | 428.5092 | 348.8264 | 13.8029 | 892.5043 | -1.3931 | 446.2522 | 826.0128 | 677.2621
12.9996 | 270.4941 | -0.92258 | 135.247 | 231.4466 | 186.3643 | 14.7142 | 477.3909 | -1.4769 | 238.6954 | 428.3964 | 348.8313 | 14.0528 | 890.0974 | -1.3952 | 445.0487 | 824.8904 | 676.5408
13.2492 | 269.0947 | -0.9259 | 134.5473 | 230.1139 | 185.2648 | 14.9643 | 475.1521 | -1.4743 | 237.576 | 427.233 | 348.041 | 14.3029 | 887.868 | -1.399 | 443.934 | 824.7901 | 676.8121
13.4996 | 268.8244 | -0.93034 | 134.4122 | 230.2299 | 185.4259 | 15.2143 | 473.9103 | -1.4698 | 236.9551 | 427.094 | 348.109 | 14.553 | 885.2013 | -1.4017 | 442.6007 | 823.379 | 675.8454
13.7493 | 266.7933 | -0.93675 | 133.3966 | 229.3789 | 184.9134 | 15.4643 | 473.784 | -1.4673 | 236.892 | 426.1139 | 347.1499 | 14.8028 | 881.9696 | -1.4048 | 440.9848 | 821.5151 | 674.5202
13.9993 | 263.8339 | -0.94238 | 131.9169 | 228.1829 | 184.2106 | 15.7143 | 473.0004 | -1.4652 | 236.5002 | 426.1019 | 347.2685 | 15.053 | 880.2152 | -1.4053 | 440.1076 | 820.2338 | 673.5312
14.2491 | 261.3969 | -0.94716 | 130.6985 | 226.443 | 182.8768 | 15.9642 | 473.813 | -1.4638 | 236.9065 | 426.079 | 347.1102 | 15.303 | 878.7241 | -1.407 | 439.3621 | 819.9136 | 673.4596
14.4992 | 260.5076 | -0.9507 | 130.2538 | 226.1465 | 182.7286 | 16.2143 | 472.9694 | -1.4627 | 236.4847 | 425.6569 | 346.8287 | 15.5529 | 875.5363 | -1.4084 | 437.7682 | 817.5161 | 671.5934
14.7492 | 259.2787 | -0.95293 | 129.6394 | 226.1331 | 182.9199 | 16.4645 | 472.118 | -1.4616 | 236.059 | 425.6338 | 346.9474 | 15.8029 | 873.8369 | -1.4097 | 436.9184 | 816.8045 | 671.165
14.9997 | 258.5558 | -0.95622 | 129.2779 | 225.4623 | 182.3697 | 16.7144 | 471.6289 | -1.4605 | 235.8144 | 425.511 | 346.9062 | 16.0531 | 872.1866 | -1.412 | 436.0933 | 815.9072 | 670.5428
15.2494 | 258.077 | -0.95887 | 129.0385 | 224.9354 | 181.9226 | 16.9644 | 471.6222 | -1.4589 | 235.8111 | 425.7436 | 347.1399 | 16.3033 | 868.8465 | -1.4126 | 434.4232 | 814.3848 | 669.577
15.4992 | 257.807 | -0.96068 | 128.9035 | 225.1287 | 182.1609 | 17.2143 | 470.1362 | -1.4589 | 235.0681 | 424.4417 | 346.0857 | 16.5532 | 868.0765 | -1.4143 | 434.0382 | 813.7788 | 669.0994
15.7494 | 257.8107 | -0.96461 | 128.9053 | 225.3106 | 182.3422 | 17.4645 | 469.3284 | -1.4584 | 234.6642 | 424.0076 | 345.7862 | 16.8031 | 867.9083 | -1.4153 | 433.9541 | 814.3154 | 669.664
15.9992 | 257.6111 | -0.97018 | 128.8056 | 224.688 | 181.7528 | 17.7143 | 468.1164 | -1.4572 | 234.0582 | 423.1821 | 345.1627 | 17.053 | 866.1797 | -1.4175 | 433.0898 | 813.6832 | 669.3199
16.2492 | 257.2514 | -0.97375 | 128.6257 | 224.2909 | 181.4157 | 17.9646 | 466.9353 | -1.4568 | 233.4676 | 422.7538 | 344.9313 | 17.303 | 864.8541 | -1.4181 | 432.4271 | 812.1655 | 668.0232
16.4997 | 256.4812 | -0.9785 | 128.2406 | 224.0982 | 181.3513 | 18.2146 | 466.7408 | -1.4581 | 233.3704 | 422.8061 | 345.016 | 17.553 | 863.2286 | -1.4209 | 431.6143 | 811.8137 | 667.9423
16.7495 | 255.8881 | -0.98116 | 127.944 | 224.1426 | 181.4946 | 18.4644 | 466.7875 | -1.4591 | 233.3938 | 422.8345 | 345.0366 | 17.8033 | 861.604 | -1.4227 | 430.802 | 810.6284 | 667.0278
16.9992 | 255.8035 | -0.98492 | 127.9017 | 224.2851 | 181.6512 | 18.7145 | 464.6254 | -1.4621 | 232.3127 | 421.6935 | 344.2559 | 18.0532 | 860.107 | -1.4229 | 430.0535 | 810.0335 | 666.6824
17.2493 | 256.1744 | -0.99034 | 128.0872 | 223.9818 | 181.286 | 18.9643 | 463.0977 | -1.4639 | 231.5488 | 420.8345 | 343.6515 | 18.3034 | 858.8906 | -1.4237 | 429.4453 | 809.1766 | 666.0282
17.4994 | 254.9932 | -0.99519 | 127.4966 | 223.3223 | 180.8235 | 19.2143 | 461.3021 | -1.4667 | 230.6511 | 419.8779 | 342.9942 | 18.5533 | 858.4025 | -1.426 | 429.2012 | 808.9397 | 665.8726
17.7496 | 255.2874 | -0.99854 | 127.6437 | 223.8222 | 181.2743 | 19.4644 | 460.6583 | -1.4691 | 230.3292 | 419.5898 | 342.8135 | 18.8032 | 856.074 | -1.4277 | 428.037 | 807.9101 | 665.2311
17.9991 | 255.4345 | -1.0023 | 127.7173 | 224.1957 | 181.6233 | 19.7144 | 458.5491 | -1.4714 | 229.2745 | 418.9783 | 342.5535 | 19.0533 | 855.3114 | -1.4285 | 427.6557 | 807.4338 | 664.8819
18.2492 | 255.0797 | -1.0083 | 127.5398 | 224.155 | 181.6417 | 19.9645 | 456.5365 | -1.4735 | 228.2682 | 418.2496 | 342.1602 | 19.3033 | 854.3332 | -1.4287 | 427.1666 | 807.2914 | 664.9026
18.4994 | 254.5541 | -1.0151 | 127.277 | 223.1882 | 180.7626 | 20.2146 | 455.8803 | -1.474 | 227.9401 | 417.7085 | 341.7284 | 19.5534 | 853.0639 | -1.4281 | 426.532 | 806.2688 | 664.0914
18.7494 | 254.0491 | -1.0211 | 127.0245 | 223.2187 | 180.8772 | 20.4646 | 453.3265 | -1.4758 | 226.6633 | 416.4007 | 340.8463 | 19.8033 | 853.1673 | -1.4281 | 426.5837 | 806.6921 | 664.4976
18.9994 | 254.0592 | -1.0248 | 127.0296 | 223.5748 | 181.2316 | [6 empty] | 20.0534 | 850.1493 | -1.4283 | 425.0746 | 805.7048 | 664.0133
19.2492 | 254.3538 | -1.0321 | 127.1769 | 223.2431 | 180.8508 | [6 empty] | 20.3032 | 848.6255 | -1.4282 | 424.3127 | 804.0215 | 662.5839
19.4992 | 253.6904 | -1.04 | 126.8452 | 223.1325 | 180.8508 | [6 empty] | 20.5535 | 847.0899 | -1.4295 | 423.5449 | 803.3456 | 662.164
19.7493 | 253.0149 | -1.0474 | 126.5075 | 222.958 | 180.7889
19.9994 | 252.6477 | -1.0554 | 126.3239 | 222.7498 | 180.6418
20.2495 | 252.7959 | -1.0642 | 126.3979 | 222.4718 | 180.3392