## General
ID | Test Identification
Test Identification | Location | NWZ-BH-5042
Test Identification | Sample | 07-2
Test Identification | Depth | 6.05 | [m]
Specimen Visual Description
Specimen Visual Description | Light brownish grey fine SAND
Initial Specimen Conditions
Initial Specimen Conditions | Test start date | 2024-08-26
Initial Specimen Conditions | Mould outer / inner diameter | 100 / 70 | [mm]
Initial Specimen Conditions | Weight of soil | 34.19 | [g]
Initial Specimen Conditions | Water content | 9.8063 | [%]
Initial Specimen Conditions | Bulk density | 1.7071 | [Mg/m3]
Initial Specimen Conditions | Dry density | 1.5547 | [Mg/m3]
Initial Specimen Conditions | Material retained on 425 mm sieve | 0 | [%]
Test Conditions
Test Conditions | Interface type | Soil - Steel
Test Conditions | Initial interface roughness | 10.04 | [µm]
Test Conditions | Final interface roughness | 10.02 | [µm]
Consolidation - Before Fast Shear
Consolidation - Before Fast Shear | Consolidation pressure | 50 | [kPa]
Consolidation - Before Fast Shear | Vertical displacement | 0.12 | [mm]
Consolidation - Before Fast Shear | Vertical strain | 2.4 | [%]
Fast Shear - Stage 1
Fast Shear - Stage 1 | Normal Stress | 50 | [kPa]
Fast Shear - Stage 1 | Vertical displacement | 0.44 | [mm]
Fast Shear - Stage 1 | Vertical strain | 8.8 | [%]
Fast Shear - Stage 1 | Horizontal displacement | 200 | [mm]
Fast Shear - Stage 1 | Rate of horizontal displacement | 500 | [mm/min]
At peak stress
Fast Shear - Stage 1 - At peak stress | Shear stress | 27.7309 | [kPa]
Fast Shear - Stage 1 - At peak stress | Horizontal displacement | 200 | [mm]
Fast Shear - Stage 2
Fast Shear - Stage 2 | Normal Stress | 50 | [kPa]
Fast Shear - Stage 2 | Vertical displacement | 0.5 | [mm]
Fast Shear - Stage 2 | Vertical strain | 10 | [%]
Fast Shear - Stage 2 | Horizontal displacement | 400 | [mm]
Fast Shear - Stage 2 | Rate of horizontal displacement | 500 | [mm/min]
At peak stress
Fast Shear - Stage 2 - At peak stress | Shear stress | 28.8057 | [kPa]
Fast Shear - Stage 2 - At peak stress | Horizontal displacement | 300 | [mm]
Fast Shear - Stage 3
Fast Shear - Stage 3 | Normal Stress | 50 | [kPa]
Fast Shear - Stage 3 | Vertical displacement | 0.58 | [mm]
Fast Shear - Stage 3 | Vertical strain | 11.6 | [%]
Fast Shear - Stage 3 | Horizontal displacement | 600 | [mm]
Fast Shear - Stage 3 | Rate of horizontal displacement | 500 | [mm/min]
At peak stress
Fast Shear - Stage 3 - At peak stress | Shear stress | 29.2357 | [kPa]
Fast Shear - Stage 3 - At peak stress | Horizontal displacement | 583.3333 | [mm]
Fast Shear - Stage 4
Fast Shear - Stage 4 | Normal Stress | 50 | [kPa]
Fast Shear - Stage 4 | Vertical displacement | 0.63 | [mm]
Fast Shear - Stage 4 | Vertical strain | 12.6 | [%]
Fast Shear - Stage 4 | Horizontal displacement | 800 | [mm]
Fast Shear - Stage 4 | Rate of horizontal displacement | 500 | [mm/min]
At peak stress
Fast Shear - Stage 4 - At peak stress | Shear stress | 28.8057 | [kPa]
Fast Shear - Stage 4 - At peak stress | Horizontal displacement | 741.6667 | [mm]
Fast Shear - Stage 5
Fast Shear - Stage 5 | Normal Stress |  | [kPa]
Fast Shear - Stage 5 | Vertical displacement |  | [mm]
Fast Shear - Stage 5 | Vertical strain |  | [%]
Fast Shear - Stage 5 | Horizontal displacement |  | [mm]
Fast Shear - Stage 5 | Rate of horizontal displacement |  | [mm/min]
At peak stress
Fast Shear - Stage 5 - At peak stress | Shear stress |  | [kPa]
Fast Shear - Stage 5 - At peak stress | Horizontal displacement |  | [mm]
Consolidation - Before Slow Shear
Consolidation - Before Slow Shear | Consolidation pressure | 108 | [kPa]
Consolidation - Before Slow Shear | Vertical displacement | 0.64 | [mm]
Consolidation - Before Slow Shear | Vertical strain | 12.8 | [%]
Slow Shear
Slow Shear | Normal stress | 108 | [kPa]
Slow Shear | Vertical displacement | 0.65 | [mm]
Slow Shear | Vertical strain | 13 | [%]
Slow Shear | Horizontal displacement | 20.0067 | [mm]
Slow Shear | Rate of horizontal displacement | 0.02 | [mm/min]
At peak stress
Slow Shear - At peak stress | Shear stress | 65.3824 | [kPa]
Slow Shear - At peak stress | Horizontal displacement | 2.0067 | [mm]
Slow Shear - At peak stress | Shear angle | 31.1904 | [°]
At residual stress
Slow Shear - At residual stress | Shear stress | 61.6765 | [kPa]
Slow Shear - At residual stress | Horizontal displacement | 20.0067 | [mm]
Slow Shear - At residual stress | Vertical displacement | 0.01 | [mm]
Slow Shear - At residual stress | Vertical strain | 0.2 | [%]
Slow Shear - At residual stress | Shear angle | 29.7298 | [°]
SLOW SHEAR STAGE - 5
| Consolidation pressure |  | [kPa]
| Vertical displacement |  | [mm]
| Vertical strain |  | [%]
| Horizontal displacement |  | [mm]
| Machine speed |  | [mm/min]
At peak stress
| Shear stress |  | [kPa]
| Horizontal displacement |  | [mm]
| Shear angle |  | [°]
At residual stress
| Shear stress |  | [kPa]
| Horizontal displacement |  | [mm]
| Shear angle |  | [°]
FINAL CONDITIONS
| Water content | 26.5483 | [%]

## Consolidation - 1
Consolidation - Before Fast Shear
Root time | Vertical Displacement
[min] | [mm]
0 | 0
0.31623 | 0.07
0.5 | 0.09
0.70711 | 0.09
1 | 0.1
1.4142 | 0.1
2 | 0.1
2.8284 | 0.1
3.873 | 0.1
5.4772 | 0.11
7.746 | 0.11
10.9545 | 0.12
13.4164 | 0.12
15.4919 | 0.12
21.9089 | 0.12
37.9473 | 0.12

## Fast Shearing - 1
Fast Shear - Stage 1
Horizontal Displacement | Stress Ratio t/s'n | Shear Stress
[mm] | [-] | [kPa]
0 | 0 | 0
8.3333 | 0.42564 | 21.2819
16.6667 | 0.46433 | 23.2166
25 | 0.48153 | 24.0764
33.3333 | 0.49443 | 24.7213
41.6667 | 0.49873 | 24.9363
50 | 0.49873 | 24.9363
58.3333 | 0.49873 | 24.9363
66.6667 | 0.49443 | 24.7213
75 | 0.49443 | 24.7213
83.3333 | 0.50303 | 25.1513
91.6667 | 0.50303 | 25.1513
100 | 0.50732 | 25.3662
108.3333 | 0.50732 | 25.3662
116.6667 | 0.50732 | 25.3662
125 | 0.51162 | 25.5812
133.3333 | 0.51162 | 25.5812
141.6667 | 0.51592 | 25.7962
150 | 0.52452 | 26.2261
158.3333 | 0.53312 | 26.6561
166.6667 | 0.55032 | 27.5159
175 | 0.54602 | 27.301
183.3333 | 0.55032 | 27.5159
191.6667 | 0.55032 | 27.5159
200 | 0.55462 | 27.7309

## Fast Shearing - 2
Fast Shear - Stage 1
Horizontal Displacement | Stress Ratio t/s'n | Shear Stress
[mm] | [-] | [kPa]
200 | 0 | 0
208.3333 | 0.47723 | 23.8615
216.6667 | 0.55032 | 27.5159
225 | 0.54602 | 27.301
233.3333 | 0.54602 | 27.301
241.6667 | 0.54602 | 27.301
250 | 0.55032 | 27.5159
258.3333 | 0.54602 | 27.301
266.6667 | 0.55032 | 27.5159
275 | 0.55462 | 27.7309
283.3333 | 0.57182 | 28.5908
291.6667 | 0.56752 | 28.3758
300 | 0.57611 | 28.8057
308.3333 | 0.57182 | 28.5908
316.6667 | 0.56752 | 28.3758
325 | 0.56752 | 28.3758
333.3333 | 0.57611 | 28.8057
341.6667 | 0.57182 | 28.5908
350 | 0.57611 | 28.8057
358.3333 | 0.56752 | 28.3758
366.6667 | 0.55892 | 27.9459
375 | 0.55892 | 27.9459
383.3333 | 0.55892 | 27.9459
391.6667 | 0.55032 | 27.5159
400 | 0.55032 | 27.5159

## Fast Shearing - 3
Fast Shear - Stage 1
Horizontal Displacement | Stress Ratio t/s'n | Shear Stress
[mm] | [-] | [kPa]
400 | 0 | 0
408.3333 | 0.54602 | 27.301
416.6667 | 0.55462 | 27.7309
425 | 0.55032 | 27.5159
433.3333 | 0.55462 | 27.7309
441.6667 | 0.55462 | 27.7309
450 | 0.55462 | 27.7309
458.3333 | 0.55032 | 27.5159
466.6667 | 0.55462 | 27.7309
475 | 0.55462 | 27.7309
483.3333 | 0.55892 | 27.9459
491.6667 | 0.56322 | 28.1608
500 | 0.57182 | 28.5908
508.3333 | 0.57611 | 28.8057
516.6667 | 0.57611 | 28.8057
525 | 0.58041 | 29.0207
533.3333 | 0.57611 | 28.8057
541.6667 | 0.57611 | 28.8057
550 | 0.57611 | 28.8057
558.3333 | 0.58041 | 29.0207
566.6667 | 0.58041 | 29.0207
575 | 0.58041 | 29.0207
583.3333 | 0.58471 | 29.2357
591.6667 | 0.58471 | 29.2357
600 | 0.57611 | 28.8057

## Fast Shearing - 4
Fast Shear - Stage 1
Horizontal Displacement | Stress Ratio t/s'n | Shear Stress
[mm] | [-] | [kPa]
600 | 0 | 0
608.3333 | 0.52452 | 26.2261
616.6667 | 0.57182 | 28.5908
625 | 0.56752 | 28.3758
633.3333 | 0.56752 | 28.3758
641.6667 | 0.56322 | 28.1608
650 | 0.55462 | 27.7309
658.3333 | 0.56322 | 28.1608
666.6667 | 0.55892 | 27.9459
675 | 0.56752 | 28.3758
683.3333 | 0.56752 | 28.3758
691.6667 | 0.56752 | 28.3758
700 | 0.55892 | 27.9459
708.3333 | 0.56322 | 28.1608
716.6667 | 0.56752 | 28.3758
725 | 0.56752 | 28.3758
733.3333 | 0.56752 | 28.3758
741.6667 | 0.57611 | 28.8057
750 | 0.57611 | 28.8057
758.3333 | 0.57182 | 28.5908
766.6667 | 0.57182 | 28.5908
775 | 0.56752 | 28.3758
783.3333 | 0.56322 | 28.1608
791.6667 | 0.56752 | 28.3758
800 | 0.56322 | 28.1608

## Fast Shearing - 5
Fast Shear - Stage 1
Horizontal Displacement | Stress Ratio t/s'n | Shear Stress
[mm] | [-] | [kPa]

## Consolidation - 2
Consolidation - Before Slow Shear
Root time | Vertical Displacement
[min] | [mm]
0 | 0.63
0.31623 | 0.64
0.5 | 0.64
0.70711 | 0.64
1 | 0.64
1.4142 | 0.64
2 | 0.64
2.8284 | 0.64
3.873 | 0.64
5.4772 | 0.64
7.746 | 0.64
10.9545 | 0.64
13.4164 | 0.64
15.4919 | 0.64
21.9089 | 0.64
37.9473 | 0.64

## Slow Shearing
Slow Shear Stage
Horizontal Displacement | Vertical Displacement | Stress Ratio t/s'n | Angle of Shearing Resistance | Shear Stress
[mm] | [mm] | [-] | [º] | [kPa]
0 | 0 | 0 | 0 | 0
0.0066667 | 0 | 0.039216 | 2.2457 | 4.2353
0.40667 | 0 | 0.57598 | 29.9411 | 62.2059
0.80667 | 0 | 0.60049 | 30.9844 | 64.853
1.2067 | 0 | 0.59069 | 30.5698 | 63.7941
1.6067 | 0 | 0.59559 | 30.7775 | 64.3235
2.0067 | 0 | 0.60539 | 31.1904 | 65.3824
2.4067 | 0 | 0.58824 | 30.4655 | 63.5294
2.8067 | 0 | 0.59804 | 30.8811 | 64.5882
3.2067 | 0 | 0.59314 | 30.6738 | 64.0588
3.6067 | 0 | 0.58824 | 30.4655 | 63.5294
4.0067 | 0 | 0.59559 | 30.7775 | 64.3235
4.4067 | 0 | 0.58824 | 30.4655 | 63.5294
4.8067 | 0 | 0.58578 | 30.3611 | 63.2647
5.2067 | 0 | 0.59559 | 30.7775 | 64.3235
5.6067 | 0 | 0.58578 | 30.3611 | 63.2647
6.0067 | 0 | 0.58824 | 30.4655 | 63.5294
6.4067 | 0 | 0.56863 | 29.6238 | 61.4118
6.8067 | 0 | 0.56863 | 29.6238 | 61.4118
7.2067 | 0 | 0.58088 | 30.1516 | 62.7353
7.6067 | 0 | 0.59314 | 30.6738 | 64.0588
8.0067 | 0 | 0.58333 | 30.2564 | 63
8.4067 | 0 | 0.55637 | 29.0904 | 60.0882
8.8067 | 0 | 0.56863 | 29.6238 | 61.4118
9.2067 | 0 | 0.59559 | 30.7775 | 64.3235
9.6067 | 0 | 0.59804 | 30.8811 | 64.5882
10.0067 | 0 | 0.57843 | 30.0464 | 62.4706
10.4067 | 0 | 0.55637 | 29.0904 | 60.0882
10.8067 | 0.01 | 0.56127 | 29.3044 | 60.6177
11.2067 | 0.01 | 0.56127 | 29.3044 | 60.6177
11.6067 | 0.01 | 0.59069 | 30.5698 | 63.7941
12.0067 | 0.01 | 0.59314 | 30.6738 | 64.0588
12.4067 | 0.01 | 0.57108 | 29.7298 | 61.6765
12.8067 | 0.01 | 0.56373 | 29.4111 | 60.8824
13.2067 | 0.01 | 0.55882 | 29.1975 | 60.3529
13.6067 | 0.01 | 0.57108 | 29.7298 | 61.6765
14.0067 | 0.01 | 0.57108 | 29.7298 | 61.6765
14.4067 | 0.01 | 0.59314 | 30.6738 | 64.0588
14.8067 | 0.01 | 0.59069 | 30.5698 | 63.7941
15.2067 | 0.01 | 0.59314 | 30.6738 | 64.0588
15.6067 | 0.01 | 0.59559 | 30.7775 | 64.3235
16.0067 | 0.01 | 0.58824 | 30.4655 | 63.5294
16.4067 | 0.01 | 0.57598 | 29.9411 | 62.2059
16.8067 | 0.01 | 0.56863 | 29.6238 | 61.4118
17.2067 | 0.01 | 0.57598 | 29.9411 | 62.2059
17.6067 | 0.01 | 0.56618 | 29.5175 | 61.1471
18.0067 | 0.01 | 0.56863 | 29.6238 | 61.4118
18.4067 | 0.01 | 0.56863 | 29.6238 | 61.4118
18.8067 | 0.01 | 0.57598 | 29.9411 | 62.2059
19.2067 | 0.01 | 0.57108 | 29.7298 | 61.6765
19.6067 | 0.01 | 0.57353 | 29.8355 | 61.9412
20.0067 | 0.01 | 0.57108 | 29.7298 | 61.6765