## General
ID | Test Identification
Test Identification | Borehole | NWZ-BH-5042
Test Identification | Sample | 11-4
Test Identification | Depth | 10.45 | [m]
Specimen Visual Description
Specimen Visual Description | Grey slightly sandy clayey SILT
Initial Specimen Conditions
Initial Specimen Conditions | Test start date | 2024-08-26
Initial Specimen Conditions | Mould outer / inner diameter | 100 / 70 | [mm]
Initial Specimen Conditions | Weight of soil | 39.98 | [g]
Initial Specimen Conditions | Water content | 18.1031 | [%]
Initial Specimen Conditions | Bulk density | 1.9962 | [Mg/m3]
Initial Specimen Conditions | Dry density | 1.6903 | [Mg/m3]
Initial Specimen Conditions | Material retained on 425 mm sieve | 0 | [%]
Test Conditions
Test Conditions | Interface type | Soil - Steel
Test Conditions | Initial interface roughness | 10.05 | [µm]
Test Conditions | Final interface roughness | 10.05 | [µm]
Consolidation - Before Fast Shear
Consolidation - Before Fast Shear | Consolidation pressure | 98 | [kPa]
Consolidation - Before Fast Shear | Vertical displacement | 0.06 | [mm]
Consolidation - Before Fast Shear | Vertical strain | 1.2 | [%]
Fast Shear - Stage 1
Fast Shear - Stage 1 | Normal Stress | 98 | [kPa]
Fast Shear - Stage 1 | Vertical displacement | 0.08 | [mm]
Fast Shear - Stage 1 | Vertical strain | 1.6 | [%]
Fast Shear - Stage 1 | Horizontal displacement | 200 | [mm]
Fast Shear - Stage 1 | Rate of horizontal displacement | 500 | [mm/min]
At peak stress
Fast Shear - Stage 1 - At peak stress | Shear stress | 47.0907 | [kPa]
Fast Shear - Stage 1 - At peak stress | Horizontal displacement | 100 | [mm]
Fast Shear - Stage 2
Fast Shear - Stage 2 | Normal Stress | 98 | [kPa]
Fast Shear - Stage 2 | Vertical displacement | 0.09 | [mm]
Fast Shear - Stage 2 | Vertical strain | 1.8 | [%]
Fast Shear - Stage 2 | Horizontal displacement | 400 | [mm]
Fast Shear - Stage 2 | Rate of horizontal displacement | 500 | [mm/min]
At peak stress
Fast Shear - Stage 2 - At peak stress | Shear stress | 46.2645 | [kPa]
Fast Shear - Stage 2 - At peak stress | Horizontal displacement | 308.3333 | [mm]
Fast Shear - Stage 3
Fast Shear - Stage 3 | Normal Stress | 98 | [kPa]
Fast Shear - Stage 3 | Vertical displacement | 0.1 | [mm]
Fast Shear - Stage 3 | Vertical strain | 2 | [%]
Fast Shear - Stage 3 | Horizontal displacement | 600 | [mm]
Fast Shear - Stage 3 | Rate of horizontal displacement | 500 | [mm/min]
At peak stress
Fast Shear - Stage 3 - At peak stress | Shear stress | 45.4384 | [kPa]
Fast Shear - Stage 3 - At peak stress | Horizontal displacement | 550 | [mm]
Fast Shear - Stage 4
Fast Shear - Stage 4 | Normal Stress | 98 | [kPa]
Fast Shear - Stage 4 | Vertical displacement | 0.1 | [mm]
Fast Shear - Stage 4 | Vertical strain | 2 | [%]
Fast Shear - Stage 4 | Horizontal displacement | 800 | [mm]
Fast Shear - Stage 4 | Rate of horizontal displacement | 500 | [mm/min]
At peak stress
Fast Shear - Stage 4 - At peak stress | Shear stress | 45.4384 | [kPa]
Fast Shear - Stage 4 - At peak stress | Horizontal displacement | 700 | [mm]
Fast Shear - Stage 5
Fast Shear - Stage 5 | Normal Stress | 98 | [kPa]
Fast Shear - Stage 5 | Vertical displacement | 0.11 | [mm]
Fast Shear - Stage 5 | Vertical strain | 2.2 | [%]
Fast Shear - Stage 5 | Horizontal displacement | 1000 | [mm]
Fast Shear - Stage 5 | Rate of horizontal displacement | 500 | [mm/min]
At peak stress
Fast Shear - Stage 5 - At peak stress | Shear stress | 44.6122 | [kPa]
Fast Shear - Stage 5 - At peak stress | Horizontal displacement | 808.3333 | [mm]
Consolidation - Before Slow Shear
Consolidation - Before Slow Shear | Consolidation pressure | 172 | [kPa]
Consolidation - Before Slow Shear | Vertical displacement | 0.15 | [mm]
Consolidation - Before Slow Shear | Vertical strain | 3 | [%]
Slow Shear
Slow Shear | Normal stress | 172 | [kPa]
Slow Shear | Vertical displacement | 0.17 | [mm]
Slow Shear | Vertical strain | 3.4 | [%]
Slow Shear | Horizontal displacement | 20.0067 | [mm]
Slow Shear | Rate of horizontal displacement | 0.02 | [mm/min]
At peak stress
Slow Shear - At peak stress | Shear stress | 77.1694 | [kPa]
Slow Shear - At peak stress | Horizontal displacement | 0.34 | [mm]
Slow Shear - At peak stress | Shear angle | 24.1638 | [°]
At residual stress
Slow Shear - At residual stress | Shear stress | 70.459 | [kPa]
Slow Shear - At residual stress | Horizontal displacement | 20.0067 | [mm]
Slow Shear - At residual stress | Vertical displacement | 0.02 | [mm]
Slow Shear - At residual stress | Vertical strain | 0.4 | [%]
Slow Shear - At residual stress | Shear angle | 22.2762 | [°]
SLOW SHEAR STAGE - 5
| Consolidation pressure |  | [kPa]
| Vertical displacement |  | [mm]
| Vertical strain |  | [%]
| Horizontal displacement |  | [mm]
| Machine speed |  | [mm/min]
At peak stress
| Shear stress |  | [kPa]
| Horizontal displacement |  | [mm]
| Shear angle |  | [°]
At residual stress
| Shear stress |  | [kPa]
| Horizontal displacement |  | [mm]
| Shear angle |  | [°]
FINAL CONDITIONS
| Water content | 23.1377 | [%]

## Consolidation - 1
Consolidation - Before Fast Shear
Root time | Vertical Displacement
[min] | [mm]
0 | 0
0.31623 | 0.06
0.5 | 0.06
0.70711 | 0.06
1 | 0.06
1.4142 | 0.06
2 | 0.06
2.8284 | 0.06
3.873 | 0.06
5.4772 | 0.06
7.746 | 0.06
10.9545 | 0.06
13.4164 | 0.06
15.4919 | 0.06
21.9089 | 0.06
37.9473 | 0.06

## Fast Shearing - 1
Fast Shear - Stage 1
Horizontal Displacement | Stress Ratio t/s'n | Shear Stress
[mm] | [-] | [kPa]
0 | 0 | 0
8.3333 | 0.29505 | 28.9153
16.6667 | 0.46366 | 45.4384
25 | 0.42994 | 42.1338
33.3333 | 0.42994 | 42.1338
41.6667 | 0.43837 | 42.9599
50 | 0.43837 | 42.9599
58.3333 | 0.43837 | 42.9599
66.6667 | 0.43837 | 42.9599
75 | 0.4468 | 43.7861
83.3333 | 0.4468 | 43.7861
91.6667 | 0.45523 | 44.6122
100 | 0.48052 | 47.0907
108.3333 | 0.4468 | 43.7861
116.6667 | 0.4468 | 43.7861
125 | 0.4468 | 43.7861
133.3333 | 0.4468 | 43.7861
141.6667 | 0.4468 | 43.7861
150 | 0.45523 | 44.6122
158.3333 | 0.4468 | 43.7861
166.6667 | 0.4468 | 43.7861
175 | 0.4468 | 43.7861
183.3333 | 0.4468 | 43.7861
191.6667 | 0.4468 | 43.7861
200 | 0.4468 | 43.7861

## Fast Shearing - 2
Fast Shear - Stage 1
Horizontal Displacement | Stress Ratio t/s'n | Shear Stress
[mm] | [-] | [kPa]
200 | 0 | 0
208.3333 | 0.43837 | 42.9599
216.6667 | 0.43837 | 42.9599
225 | 0.42994 | 42.1338
233.3333 | 0.43837 | 42.9599
241.6667 | 0.43837 | 42.9599
250 | 0.4468 | 43.7861
258.3333 | 0.4468 | 43.7861
266.6667 | 0.45523 | 44.6122
275 | 0.46366 | 45.4384
283.3333 | 0.46366 | 45.4384
291.6667 | 0.46366 | 45.4384
300 | 0.46366 | 45.4384
308.3333 | 0.47209 | 46.2645
316.6667 | 0.47209 | 46.2645
325 | 0.47209 | 46.2645
333.3333 | 0.47209 | 46.2645
341.6667 | 0.47209 | 46.2645
350 | 0.46366 | 45.4384
358.3333 | 0.46366 | 45.4384
366.6667 | 0.46366 | 45.4384
375 | 0.46366 | 45.4384
383.3333 | 0.4468 | 43.7861
391.6667 | 0.4468 | 43.7861
400 | 0.42994 | 42.1338

## Fast Shearing - 3
Fast Shear - Stage 1
Horizontal Displacement | Stress Ratio t/s'n | Shear Stress
[mm] | [-] | [kPa]
400 | 0 | 0
408.3333 | 0.42151 | 41.3076
416.6667 | 0.40465 | 39.6553
425 | 0.40465 | 39.6553
433.3333 | 0.41308 | 40.4815
441.6667 | 0.42994 | 42.1338
450 | 0.4468 | 43.7861
458.3333 | 0.4468 | 43.7861
466.6667 | 0.45523 | 44.6122
475 | 0.4468 | 43.7861
483.3333 | 0.4468 | 43.7861
491.6667 | 0.45523 | 44.6122
500 | 0.4468 | 43.7861
508.3333 | 0.4468 | 43.7861
516.6667 | 0.4468 | 43.7861
525 | 0.4468 | 43.7861
533.3333 | 0.45523 | 44.6122
541.6667 | 0.45523 | 44.6122
550 | 0.46366 | 45.4384
558.3333 | 0.45523 | 44.6122
566.6667 | 0.45523 | 44.6122
575 | 0.45523 | 44.6122
583.3333 | 0.45523 | 44.6122
591.6667 | 0.46366 | 45.4384
600 | 0.46366 | 45.4384

## Fast Shearing - 4
Fast Shear - Stage 1
Horizontal Displacement | Stress Ratio t/s'n | Shear Stress
[mm] | [-] | [kPa]
600 | 0 | 0
608.3333 | 0.45523 | 44.6122
616.6667 | 0.43837 | 42.9599
625 | 0.43837 | 42.9599
633.3333 | 0.4468 | 43.7861
641.6667 | 0.4468 | 43.7861
650 | 0.45523 | 44.6122
658.3333 | 0.4468 | 43.7861
666.6667 | 0.43837 | 42.9599
675 | 0.43837 | 42.9599
683.3333 | 0.43837 | 42.9599
691.6667 | 0.4468 | 43.7861
700 | 0.46366 | 45.4384
708.3333 | 0.45523 | 44.6122
716.6667 | 0.4468 | 43.7861
725 | 0.45523 | 44.6122
733.3333 | 0.46366 | 45.4384
741.6667 | 0.4468 | 43.7861
750 | 0.45523 | 44.6122
758.3333 | 0.46366 | 45.4384
766.6667 | 0.46366 | 45.4384
775 | 0.45523 | 44.6122
783.3333 | 0.4468 | 43.7861
791.6667 | 0.45523 | 44.6122
800 | 0.45523 | 44.6122

## Fast Shearing - 5
Fast Shear - Stage 1
Horizontal Displacement | Stress Ratio t/s'n | Shear Stress
[mm] | [-] | [kPa]
800 | 0 | 0
808.3333 | 0.45523 | 44.6122
816.6667 | 0.43837 | 42.9599
825 | 0.4468 | 43.7861
833.3333 | 0.43837 | 42.9599
841.6667 | 0.42994 | 42.1338
850 | 0.43837 | 42.9599
858.3333 | 0.43837 | 42.9599
866.6667 | 0.45523 | 44.6122
875 | 0.4468 | 43.7861
883.3333 | 0.45523 | 44.6122
891.6667 | 0.4468 | 43.7861
900 | 0.4468 | 43.7861
908.3333 | 0.42994 | 42.1338
916.6667 | 0.43837 | 42.9599
925 | 0.43837 | 42.9599
933.3333 | 0.42994 | 42.1338
941.6667 | 0.42994 | 42.1338
950 | 0.4468 | 43.7861
958.3333 | 0.4468 | 43.7861
966.6667 | 0.45523 | 44.6122
975 | 0.43837 | 42.9599
983.3333 | 0.4468 | 43.7861
991.6667 | 0.43837 | 42.9599
1000 | 0.43837 | 42.9599

## Consolidation - 2
Consolidation - Before Slow Shear
Root time | Vertical Displacement
[min] | [mm]
0 | 0.11
0.31623 | 0.14
0.5 | 0.15
0.70711 | 0.15
1 | 0.15
1.4142 | 0.15
2 | 0.15
2.8284 | 0.15
3.873 | 0.15
5.4772 | 0.15
7.746 | 0.15
10.9545 | 0.15
13.4164 | 0.15
15.4919 | 0.15
21.9089 | 0.15
37.9473 | 0.15

## Slow Shearing
Slow Shear Stage
Horizontal Displacement | Vertical Displacement | Stress Ratio t/s'n | Angle of Shearing Resistance | Shear Stress
[mm] | [mm] | [-] | [º] | [kPa]
0 | 0 | 0 | 0 | 0
0.0066667 | 0 | 0.13265 | 7.556 | 22.8153
0.34 | 0.01 | 0.44866 | 24.1638 | 77.1694
0.67333 | 0.01 | 0.44086 | 23.7906 | 75.8273
1.0067 | 0.01 | 0.42135 | 22.8481 | 72.4721
1.34 | 0.01 | 0.42135 | 22.8481 | 72.4721
1.6733 | 0.02 | 0.41745 | 22.658 | 71.8011
2.0067 | 0.01 | 0.41745 | 22.658 | 71.8011
2.34 | 0.02 | 0.41745 | 22.658 | 71.8011
2.6733 | 0.02 | 0.41355 | 22.4674 | 71.13
3.0067 | 0.02 | 0.41355 | 22.4674 | 71.13
3.34 | 0.02 | 0.41745 | 22.658 | 71.8011
3.6733 | 0.02 | 0.41745 | 22.658 | 71.8011
4.0067 | 0.02 | 0.41355 | 22.4674 | 71.13
4.34 | 0.02 | 0.41355 | 22.4674 | 71.13
4.6733 | 0.02 | 0.41355 | 22.4674 | 71.13
5.0067 | 0.02 | 0.40965 | 22.2762 | 70.459
5.34 | 0.02 | 0.41355 | 22.4674 | 71.13
5.6733 | 0.02 | 0.41745 | 22.658 | 71.8011
6.0067 | 0.02 | 0.41745 | 22.658 | 71.8011
6.34 | 0.02 | 0.41355 | 22.4674 | 71.13
6.6733 | 0.02 | 0.41355 | 22.4674 | 71.13
7.0067 | 0.02 | 0.41355 | 22.4674 | 71.13
7.34 | 0.02 | 0.41355 | 22.4674 | 71.13
7.6733 | 0.02 | 0.41745 | 22.658 | 71.8011
8.0067 | 0.02 | 0.41745 | 22.658 | 71.8011
8.34 | 0.02 | 0.41745 | 22.658 | 71.8011
8.6733 | 0.02 | 0.41355 | 22.4674 | 71.13
9.0067 | 0.02 | 0.41745 | 22.658 | 71.8011
9.34 | 0.02 | 0.41355 | 22.4674 | 71.13
9.6733 | 0.02 | 0.41355 | 22.4674 | 71.13
10.0067 | 0.02 | 0.40184 | 21.8924 | 69.1169
10.34 | 0.02 | 0.41745 | 22.658 | 71.8011
10.6733 | 0.02 | 0.41745 | 22.658 | 71.8011
11.0067 | 0.02 | 0.41745 | 22.658 | 71.8011
11.34 | 0.02 | 0.41355 | 22.4674 | 71.13
11.6733 | 0.02 | 0.41355 | 22.4674 | 71.13
12.0067 | 0.02 | 0.40184 | 21.8924 | 69.1169
12.34 | 0.02 | 0.40184 | 21.8924 | 69.1169
12.6733 | 0.02 | 0.41745 | 22.658 | 71.8011
13.0067 | 0.02 | 0.41745 | 22.658 | 71.8011
13.34 | 0.02 | 0.41745 | 22.658 | 71.8011
13.6733 | 0.02 | 0.41355 | 22.4674 | 71.13
14.0067 | 0.02 | 0.41745 | 22.658 | 71.8011
14.34 | 0.02 | 0.40574 | 22.0846 | 69.7879
14.6733 | 0.02 | 0.40965 | 22.2762 | 70.459
15.0067 | 0.02 | 0.40965 | 22.2762 | 70.459
15.34 | 0.02 | 0.40574 | 22.0846 | 69.7879
15.6733 | 0.02 | 0.41745 | 22.658 | 71.8011
16.0067 | 0.02 | 0.41355 | 22.4674 | 71.13
16.34 | 0.02 | 0.40184 | 21.8924 | 69.1169
16.6733 | 0.02 | 0.40574 | 22.0846 | 69.7879
17.0067 | 0.02 | 0.40574 | 22.0846 | 69.7879
17.34 | 0.02 | 0.40574 | 22.0846 | 69.7879
17.6733 | 0.02 | 0.40574 | 22.0846 | 69.7879
18.0067 | 0.02 | 0.40965 | 22.2762 | 70.459
18.34 | 0.02 | 0.40965 | 22.2762 | 70.459
18.6733 | 0.02 | 0.40574 | 22.0846 | 69.7879
19.0067 | 0.02 | 0.40574 | 22.0846 | 69.7879
19.34 | 0.02 | 0.41745 | 22.658 | 71.8011
19.6733 | 0.02 | 0.40574 | 22.0846 | 69.7879
20.0067 | 0.02 | 0.40965 | 22.2762 | 70.459