## General
ID | Test identification
Test identification | Location | NWZ-BH-5043
Test identification | Sample | 15-2
Test identification | Depth | 12.6 | [m]
Test identification | Test number | DSS155
Specimen Visual Description
Specimen Visual Description | Firm medium strength very dark grey CLAY
Initial Specimen Conditions
Initial Specimen Conditions | Test start date | 20/06/2024
Initial Specimen Conditions | Type of sample | Undisturbed
Initial Specimen Conditions | Specimen orientation | Vertical
Initial Specimen Conditions | Diameter | 65.65 | [mm]
Initial Specimen Conditions | Length | 19.69 | [mm]
Initial Specimen Conditions | Water content | 24.6094 | [%]
Initial Specimen Conditions | Bulk density | 2.0454 | [Mg/m³]
Initial Specimen Conditions | Dry density | 1.6415 | [Mg/m³]
Initial Specimen Conditions | Void ratio | 0.64486 | [-]
Initial Specimen Conditions | Degree of saturation | 100 | [%]
Initial Specimen Conditions | Assumed particle density | 2.7 | [Mg/m³]
Initial Specimen Conditions | Torvane | 63 | [kPa]
Initial Specimen Conditions | Pocket penetrometer | 79 | [kPa]
Initial Specimen Conditions | Torvane 90° |  | [kPa]
Initial Specimen Conditions | Pocket penetrometer 90° |  | [kPa]
Consolidation - 1
Consolidation - 1 | svc | 399.5267 | [kPa]
Consolidation - 1 | Vertical strain | 7.2565 | [%]
Consolidation - 1 | Bulk density | 2.1272 | [Mg/m³]
Consolidation - 1 | Dry density | 1.7699 | [Mg/m³]
Consolidation - 1 | Void ratio | 0.5255 | [-]
Consolidation - 1 | Water content | 20.1887 | [%]
Consolidation - 2
Consolidation - 2 | svc | 125.5242 | [kPa]
Consolidation - 2 | Vertical strain | 6.6369 | [%]
Consolidation - 2 | Bulk density | 2.1198 | [Mg/m³]
Consolidation - 2 | Dry density | 1.7582 | [Mg/m³]
Consolidation - 2 | Void ratio | 0.53569 | [-]
Consolidation - 2 | Water content | 20.5662 | [%]
Stress Controlled Cyclic Loading - Constant Vertical Stress
Stress Controlled Cyclic Loading - Constant Vertical Stress | sv |  | [kPa]
Stress Controlled Cyclic Loading - Constant Vertical Stress | Reference stress |  | [kPa]
Stress Controlled Cyclic Loading - Constant Vertical Stress | Mean tav |  | [kPa]
Stress Controlled Cyclic Loading - Constant Vertical Stress | Mean tcy |  | [kPa]
Stress Controlled Cyclic Loading - Constant Vertical Stress | Frequency |  | [Hz]
Stress Controlled Cyclic Loading - Constant Vertical Stress | Number of cycles applied (N) |  | [-]
Stress Controlled Cyclic Loading - Constant Vertical Stress | Vertical strain |  | [%]
Stress Controlled Cyclic Loading - Constant Vertical Stress | Bulk density |  | [Mg/m³]
Stress Controlled Cyclic Loading - Constant Vertical Stress | Dry density |  | [Mg/m³]
Stress Controlled Cyclic Loading - Constant Vertical Stress | Void ratio |  | [-]
Stress Controlled Cyclic Loading - Constant Vertical Stress | Cycle | gav | gcy | G | l
Stress Controlled Cyclic Loading - Constant Vertical Stress | [-] | [%] | [%] | [MPa] | [%]
Stress Controlled Cyclic Loading - Constant Vertical Stress
Stress Controlled Cyclic Loading - Constant Vertical Stress
Stress Controlled Cyclic Loading - Constant Vertical Stress
Stress Controlled Cyclic Loading - Constant Vertical Stress
Stress Controlled Cyclic Loading - Constant Vertical Stress
Stress Controlled Cyclic Loading - Constant Vertical Stress
Stress Controlled Cyclic Loading - Constant Vertical Stress
Stress Controlled Cyclic Loading - Constant Vertical Stress
Stress Controlled Cyclic Loading - Constant Vertical Stress
Stress Controlled Cyclic Loading - Constant Vertical Stress
Stress Controlled Cyclic Loading - Constant Vertical Stress
Stress Controlled Cyclic Loading - Constant Vertical Stress
Stress Controlled Cyclic Loading - Constant Vertical Stress
Stress Controlled Cyclic Loading - Constant Vertical Stress
Stress Controlled Cyclic Loading - Constant Vertical Stress
Stress Controlled Cyclic Loading - Constant Vertical Stress
Stress Controlled Cyclic Loading - Constant Vertical Stress
Stress Controlled Cyclic Loading - Constant Vertical Stress
Stress Controlled Cyclic Loading - Constant Vertical Stress
Stress Controlled Cyclic Loading - Constant Vertical Stress
Stress Controlled Cyclic Loading - Constant Vertical Stress
Stress Controlled Cyclic Loading - Constant Vertical Stress
Stress Controlled Cyclic Loading - Constant Vertical Stress
Stress Controlled Cyclic Loading - Constant Vertical Stress
Stress Controlled Cyclic Loading - Constant Vertical Stress
Stress Controlled Cyclic Loading - Constant Vertical Stress
Stress Controlled Cyclic Loading - Constant Vertical Stress
Stress Controlled Cyclic Loading - Constant Vertical Stress
Stress Controlled Cyclic Loading - Constant Vertical Stress
Stress Controlled Cyclic Loading - Constant Vertical Stress
Consolidation - 3
Consolidation - 3 | svc |  | [kPa]
Consolidation - 3 | Vertical strain |  | [%]
Consolidation - 3 | Bulk density |  | [Mg/m³]
Consolidation - 3 | Dry density |  | [Mg/m³]
Consolidation - 3 | Void ratio |  | [-]
Consolidation - 3 | Water content |  | [%]
Shearing - Constant Vertical Stress
At peak shear stress
Shearing - Constant Vertical Stress - At peak shear stress | Shear stress |  | [kPa]
Shearing - Constant Vertical Stress - At peak shear stress | Shear strain |  | [%]
Shearing - Constant Vertical Stress - At peak shear stress | Vertical stress |  | [kPa]
Shearing - Constant Vertical Stress - At peak shear stress | Vertical strain |  | [%]
Shearing - Constant Vertical Stress - At peak shear stress | Bulk density |  | [Mg/m³]
Shearing - Constant Vertical Stress - At peak shear stress | Dry density |  | [Mg/m³]
Shearing - Constant Vertical Stress - At peak shear stress | Void ratio |  | [-]
Shearing - Constant Vertical Stress - At peak shear stress | Rate of strain |  | [%/hour]
At 15 % shear strain
Shearing - Constant Vertical Stress - At 15 % shear strain | Shear stress |  | [kPa]
Shearing - Constant Vertical Stress - At 15 % shear strain | Vertical stress |  | [kPa]
Shearing - Constant Vertical Stress - At 15 % shear strain | Vertical strain |  | [%]
Shearing - Constant Vertical Stress - At 15 % shear strain | Bulk density |  | [Mg/m³]
Shearing - Constant Vertical Stress - At 15 % shear strain | Dry density |  | [Mg/m³]
Shearing - Constant Vertical Stress - At 15 % shear strain | Void ratio |  | [-]
Shearing - Constant Volume
At peak shear stress
Shearing - Constant Volume - At peak shear stress | Shear stress | 108.2793 | [kPa]
Shearing - Constant Volume - At peak shear stress | Shear strain | 15.4663 | [%]
Shearing - Constant Volume - At peak shear stress | Shear induced -Dsv | -58.4342 | [kPa]
Shearing - Constant Volume - At peak shear stress | Vertical stress | 184.0174 | [kPa]
Shearing - Constant Volume - At peak shear stress | Vertical strain | -0.0021759 | [%]
Shearing - Constant Volume - At peak shear stress | Rate of strain | 3.003 | [%/hour]
At 15 % shear strain
Shearing - Constant Volume - At 15 % shear strain | Shear stress | 107.9011 | [kPa]
Shearing - Constant Volume - At 15 % shear strain | Shear induced -Dsv | -55.155 | [kPa]
Shearing - Constant Volume - At 15 % shear strain | Vertical stress | 180.7383 | [kPa]
Shearing - Constant Volume - At 15 % shear strain | Vertical strain | -0.0016319 | [%]
Final Specimen Conditions
Final Specimen Conditions | Water content | 20.5671 | [%]
Final Specimen Conditions | Bulk Density | 2.1197 | [Mg/m³]
Final Specimen Conditions | Dry density | 1.7581 | [Mg/m³]
Final Specimen Conditions | Void ratio | 0.53571 | [-]

## Consolidation - 1
Consolidation - 1
Root Time | Vertical Strain | Vertical Consolidation Stress
[minutes0.5] | [%] | [kPa]
0 | 0 | 8.3604
0.40825 | -0.00050787 | 8.3604
0.8165 | 0.024378 | 9.9852
1.2247 | 0.10056 | 12.7622
1.633 | 0.22194 | 16.514
2.0412 | 0.37836 | 21.3294
2.4495 | 0.55612 | 27.3855
2.8577 | 0.75165 | 34.446
3.266 | 0.97156 | 42.511
3.6742 | 1.2372 | 51.9645
4.0825 | 1.5846 | 62.2746
4.4907 | 2.0025 | 73.6188
4.899 | 2.39 | 86.4105
5.3072 | 2.7044 | 99.7044
5.7155 | 3.0213 | 114.505
6.1237 | 3.324 | 130.2804
6.532 | 3.6201 | 147.1785
6.9402 | 3.9111 | 164.9924
7.3485 | 4.194 | 184.0174
7.7567 | 4.4708 | 204.1651
8.165 | 4.7466 | 225.3763
8.5732 | 5.0147 | 247.7101
8.9815 | 5.2778 | 271.0779
9.3897 | 5.5419 | 295.7455
9.798 | 5.8029 | 321.063
10.2062 | 6.0594 | 347.9167
10.6145 | 6.3093 | 375.6272
11.0227 | 6.5607 | 399.5858
11.431 | 6.6963 | 399.4676
11.8392 | 6.7745 | 399.4676
12.2474 | 6.8283 | 399.5858
12.6557 | 6.8669 | 399.379
13.0639 | 6.8989 | 399.5267
13.4722 | 6.9233 | 399.4676
13.8804 | 6.9462 | 399.5267
14.2887 | 6.9614 | 399.4676
14.6969 | 6.9797 | 399.4676
15.1052 | 6.9944 | 399.4676
15.5134 | 7.0081 | 399.379
15.9217 | 7.0178 | 399.5858
16.3299 | 7.0315 | 399.5858
16.7382 | 7.0391 | 399.5267
17.1464 | 7.0508 | 399.4676
17.5547 | 7.0589 | 399.5267
17.9629 | 7.0691 | 399.4676
18.3712 | 7.0747 | 399.5267
18.7794 | 7.0813 | 399.4676
19.1877 | 7.0884 | 399.5267
19.5959 | 7.0955 | 399.5267
20.0042 | 7.1041 | 399.5267
20.4124 | 7.1082 | 399.5267
20.8207 | 7.1138 | 399.4676
21.2289 | 7.1173 | 399.5267
21.6372 | 7.1229 | 399.4676
22.0454 | 7.128 | 399.5267
22.4537 | 7.1346 | 399.4676
22.8619 | 7.1371 | 399.5858
23.2702 | 7.1412 | 399.4676
23.6784 | 7.1442 | 399.5267
24.0866 | 7.1483 | 399.5267
24.4949 | 7.1513 | 399.4676
24.9031 | 7.1569 | 399.5267
25.3114 | 7.1595 | 399.4676
25.7196 | 7.1635 | 399.6744
26.1279 | 7.1686 | 399.4676
26.5361 | 7.1732 | 399.5858
26.9444 | 7.1757 | 399.5267
27.3526 | 7.1793 | 399.4676
27.7609 | 7.1828 | 399.4676
28.1691 | 7.1879 | 399.5267
28.5774 | 7.1905 | 399.5858
28.9856 | 7.1945 | 399.4676
29.3939 | 7.1971 | 399.5267
29.8021 | 7.2011 | 399.4676
30.2104 | 7.2037 | 399.4676
30.6186 | 7.2067 | 399.379
31.0269 | 7.2108 | 399.5267
31.4351 | 7.2138 | 399.5267
31.8434 | 7.2169 | 399.5858
32.2516 | 7.2184 | 399.5267
32.6599 | 7.2214 | 399.5267
33.0681 | 7.224 | 399.5267
33.4764 | 7.2275 | 399.5267
33.8846 | 7.2301 | 399.4676
34.2929 | 7.2316 | 399.4676
34.7011 | 7.2346 | 399.4676
35.1094 | 7.2372 | 399.4676
35.5176 | 7.2397 | 399.4676
35.9258 | 7.2417 | 399.5267
36.3341 | 7.2448 | 399.4676
36.7423 | 7.2473 | 399.5267
37.1506 | 7.2504 | 399.5267
37.5588 | 7.2524 | 399.5267
37.9671 | 7.2534 | 399.5267
38.3753 | 7.2565 | 399.5267

## Consolidation - 2
Consolidation - 2
Root Time | Vertical Strain | Vertical Consolidation Stress
[minutes0.5] | [%] | [kPa]
38.3753 | 7.2565 | 399.5267
38.73 | 7.257 | 399.5267
38.7322 | 7.257 | 398.7882
38.7387 | 7.257 | 397.4883
38.7494 | 7.257 | 395.7749
38.7645 | 7.2555 | 393.057
38.7838 | 7.2539 | 389.6006
38.8074 | 7.2524 | 385.4056
38.8353 | 7.2509 | 380.4425
38.8675 | 7.2478 | 374.8
38.9039 | 7.2433 | 368.2712
38.9446 | 7.2377 | 361.0039
38.9895 | 7.2316 | 353.1457
39.0387 | 7.225 | 344.3126
39.092 | 7.2174 | 334.9182
39.1495 | 7.2062 | 324.6081
39.2112 | 7.195 | 313.5298
39.277 | 7.1844 | 301.7721
39.347 | 7.1717 | 289.3644
39.421 | 7.1529 | 276.0409
39.4992 | 7.131 | 261.9789
39.5814 | 7.1082 | 247.1193
39.6676 | 7.0787 | 231.5506
39.7578 | 7.0482 | 215.1252
39.852 | 7.0091 | 198.1976
39.9502 | 6.966 | 180.2065
40.0523 | 6.9132 | 161.595
40.1582 | 6.8527 | 142.245
40.2681 | 6.7836 | 125.4651
40.3817 | 6.7496 | 125.5833
40.4992 | 6.7298 | 125.5833
40.6204 | 6.7171 | 125.5833
40.7453 | 6.7075 | 125.5242
40.874 | 6.7014 | 125.4651
41.0063 | 6.6958 | 125.5242
41.1422 | 6.6907 | 125.4651
41.2818 | 6.6872 | 125.4651
41.4248 | 6.6826 | 125.5242
41.5714 | 6.6811 | 125.5242
41.7215 | 6.6785 | 125.5833
41.875 | 6.677 | 125.5242
42.0319 | 6.675 | 125.5242
42.1922 | 6.6739 | 125.5242
42.3558 | 6.6724 | 125.5833
42.5227 | 6.6714 | 125.5242
42.6929 | 6.6694 | 125.5242
42.8663 | 6.6684 | 125.4651
43.0428 | 6.6668 | 125.5242
43.2225 | 6.6658 | 125.5242
43.4053 | 6.6628 | 125.4651
43.5911 | 6.6618 | 125.4651
43.7799 | 6.6592 | 125.5242
43.9718 | 6.6587 | 125.5242
44.1665 | 6.6582 | 125.5242
44.3642 | 6.6567 | 125.5833
44.5647 | 6.6557 | 125.5833
44.7681 | 6.6536 | 125.4651
44.9743 | 6.6531 | 125.5242
45.1831 | 6.6531 | 125.4651
45.3948 | 6.6531 | 125.5242
45.609 | 6.6526 | 125.5242
45.8259 | 6.6511 | 125.5242
46.0454 | 6.6511 | 125.5242
46.2675 | 6.6516 | 125.5242
46.4921 | 6.6511 | 125.5242
46.7192 | 6.6511 | 125.5242
46.9487 | 6.6501 | 125.4651
47.1807 | 6.6496 | 125.5242
47.415 | 6.6496 | 125.4651
47.6517 | 6.648 | 125.5242
47.8907 | 6.648 | 125.5833
48.1319 | 6.648 | 125.4651
48.3754 | 6.6475 | 125.5242
48.6212 | 6.647 | 125.5242
48.869 | 6.6465 | 125.4651
49.1191 | 6.6465 | 125.5242
49.3712 | 6.6465 | 125.5242
49.6254 | 6.646 | 125.5242
49.8817 | 6.646 | 125.5242
50.14 | 6.6455 | 125.4651
50.4002 | 6.6455 | 125.5242
50.6624 | 6.6445 | 125.5833
50.9266 | 6.644 | 125.4651
51.1926 | 6.6445 | 125.5242
51.4605 | 6.644 | 125.5242
51.7302 | 6.644 | 125.5242
52.0018 | 6.644 | 125.5242
52.2751 | 6.644 | 125.5242
52.5501 | 6.644 | 125.4651
52.8269 | 6.6435 | 125.5833
53.1054 | 6.6435 | 125.5242
53.3855 | 6.644 | 125.5242
53.6673 | 6.643 | 125.5242
53.9507 | 6.643 | 125.5242
54.2358 | 6.643 | 125.4651
54.5223 | 6.643 | 125.4651
54.8104 | 6.642 | 125.5242
55.1001 | 6.642 | 125.5242
55.3912 | 6.6414 | 125.5242
55.6838 | 6.6414 | 125.5242
55.9778 | 6.6409 | 125.4651
56.2733 | 6.6409 | 125.5242
56.5702 | 6.6409 | 125.5242
56.8684 | 6.6404 | 125.5833
57.168 | 6.642 | 125.5242
57.469 | 6.6414 | 125.5833
57.7712 | 6.642 | 125.5242
58.0748 | 6.642 | 125.5242
58.3796 | 6.6409 | 125.5242
58.6857 | 6.6409 | 125.5833
58.9931 | 6.6414 | 125.5242
59.3016 | 6.6404 | 125.5242
59.6114 | 6.6404 | 125.5242
59.9223 | 6.6394 | 125.5242
60.2344 | 6.6399 | 125.5833
60.5476 | 6.6399 | 125.5242
60.862 | 6.6404 | 125.4651
61.1775 | 6.6399 | 125.5242
61.494 | 6.6404 | 125.5833
61.8117 | 6.6404 | 125.5242
62.1304 | 6.6394 | 125.5242
62.4501 | 6.6394 | 125.5242
62.7709 | 6.6399 | 125.5833
63.0927 | 6.6399 | 125.5242
63.4154 | 6.6399 | 125.4651
63.7392 | 6.6389 | 125.5833
64.0639 | 6.6389 | 125.5833
64.3896 | 6.6389 | 125.4651
64.7162 | 6.6384 | 125.4651
65.0437 | 6.6389 | 125.5242
65.3721 | 6.6389 | 125.4651
65.7015 | 6.6389 | 125.5242
66.0317 | 6.6389 | 125.5833
66.3628 | 6.6389 | 125.5242
66.6947 | 6.6384 | 125.4651
67.0275 | 6.6384 | 125.5242
67.3611 | 6.6384 | 125.4651
67.6955 | 6.6384 | 125.5242
68.0308 | 6.6379 | 125.5242
68.3668 | 6.6384 | 125.5242
68.7036 | 6.6379 | 125.5242
69.0412 | 6.6379 | 125.5242
69.3795 | 6.6384 | 125.5242
69.7186 | 6.6379 | 125.4651
70.0584 | 6.6379 | 125.5242
70.399 | 6.6384 | 125.5242
70.7403 | 6.6379 | 125.6719
71.0822 | 6.6379 | 125.5833
71.4249 | 6.6369 | 125.4651
71.7683 | 6.6379 | 125.5242
72.1123 | 6.6379 | 125.4651
72.457 | 6.6379 | 125.4651
72.8024 | 6.6374 | 125.5242
73.1484 | 6.6379 | 125.5242
73.495 | 6.6379 | 125.4651
73.8423 | 6.6379 | 125.5833
74.1902 | 6.6374 | 125.4651
74.5387 | 6.6374 | 125.4651
74.8878 | 6.6374 | 125.4651
75.2375 | 6.6379 | 125.4651
75.5878 | 6.6384 | 125.5242
75.9387 | 6.6374 | 125.4651
75.9442 | 6.6369 | 125.5242

## Cyclic Preshear
Stress Controlled Cyclic Loading - Constant Vertical Stress
Number of Cycles | Shear Stress | Shear Strain | Shear induced -DVertical Stress | Shear induced -Δσv/σvc | Vertical stress | Vertical strain | Vertical stress / consolidation Stress | Shear Stress / Consolidation Stress | Number of Cycles | Shear modulus | Damping ratio
[-] | [kPa] | [%] | [kPa] | [-] | [kPa] | [%] | [-] | [-] | [-] | [MPa] | [%]

## Consolidation - 3
Consolidation - 3
Root Time | Vertical Strain | Vertical Consolidation Stress
[minutes0.5] | [%] | [kPa]

## Shearing
Shearing Stage - Constant Vertical Stress | [7 empty] | Shearing Stage - Constant Volume
Shear Strain | Shear Stress | Shear Induced -DVertical Stress | Vertical Stress | Shear Induced ΔVertical Strain | Shear Stress / Consolidation Stress | Vertical Stress / Consolidation Stress | Shear Modulus | Shear Strain | Shear Stress | Shear induced -DVertical Stress | Vertical Stress | Shear Induced DVertical Strain | Shear Stress / Consolidation Stress | Vertical Stress / Consolidation Stress | Shear Modulus
[%] | [kPa] | [kPa] | [kPa] | [%] | [-] | [-] | [MPa] | [%] | [kPa] | [kPa] | [kPa] | [%] | [-] | [-] | [MPa]
[8 empty] | 0 | 0 | 0 | 125.5833 | 0 | 0 | 1
[8 empty] | 0.047878 | 12.0853 | 0.53176 | 125.0515 | -0.0021759 | 0.096234 | 0.99577
[8 empty] | 0.096844 | 20.3855 | 1.418 | 124.1652 | -0.0010879 | 0.16233 | 0.98871 | 21.5036
[8 empty] | 0.14799 | 25.7611 | -0.94535 | 126.5286 | -0.0016319 | 0.20513 | 1.0075 | 17.7046
[8 empty] | 0.19913 | 29.8663 | -3.3973 | 128.9806 | -0.0016319 | 0.23782 | 1.0271 | 15.2191
[8 empty] | 0.2481 | 33.4398 | -6.5288 | 132.1121 | -0.0016319 | 0.26628 | 1.052 | 13.6557
[8 empty] | 0.29761 | 36.3633 | -8.9808 | 134.564 | -0.0021759 | 0.28956 | 1.0715 | 12.3663
[8 empty] | 0.34494 | 38.3416 | -11.6987 | 137.2819 | -0.0016319 | 0.30531 | 1.0932 | 11.2428
[8 empty] | 0.39445 | 40.8811 | -10.6056 | 136.1889 | -0.0016319 | 0.32553 | 1.0845 | 10.4755
[8 empty] | 0.44505 | 43.007 | -13.3825 | 138.9658 | -0.0021759 | 0.34246 | 1.1066 | 9.7622
[8 empty] | 0.49619 | 45.0739 | -16.1004 | 141.6837 | -0.0016319 | 0.35892 | 1.1282 | 9.1725
[8 empty] | 0.54733 | 47.1998 | -14.5347 | 140.118 | -0.0016319 | 0.37584 | 1.1157 | 8.7039
[8 empty] | 0.5963 | 48.469 | -16.9276 | 142.5109 | -0.0021759 | 0.38595 | 1.1348 | 8.202
[8 empty] | 0.64581 | 49.9746 | -19.6455 | 145.2287 | -0.0021759 | 0.39794 | 1.1564 | 7.8063
[8 empty] | 0.69859 | 51.6573 | -20.1181 | 145.7014 | -0.0016319 | 0.41134 | 1.1602 | 7.4575
[8 empty] | 0.74592 | 52.6902 | -20.6499 | 146.2332 | -0.0016319 | 0.41956 | 1.1644 | 7.1227
[8 empty] | 0.79706 | 54.3139 | -22.2747 | 147.858 | -0.0010879 | 0.43249 | 1.1774 | 6.8694
[8 empty] | 0.84603 | 55.2287 | -23.5155 | 149.0987 | -0.0016319 | 0.43978 | 1.1873 | 6.5799
[8 empty] | 0.8988 | 56.616 | -23.0428 | 148.6261 | -0.0021759 | 0.45082 | 1.1835 | 6.3479
[8 empty] | 0.94777 | 57.7671 | -26.1447 | 151.728 | -0.0021759 | 0.45999 | 1.2082 | 6.1414
[8 empty] | 0.99728 | 58.5046 | -26.7651 | 152.3484 | -0.0021759 | 0.46586 | 1.2131 | 5.9105
[8 empty] | 1.0484 | 59.951 | -27.1787 | 152.762 | -0.0021759 | 0.47738 | 1.2164 | 5.7601
[8 empty] | 1.0974 | 60.3045 | -28.8626 | 154.4458 | -0.0021759 | 0.4802 | 1.2298 | 5.5353
[8 empty] | 1.1469 | 61.101 | -27.9172 | 153.5005 | -0.0016319 | 0.48654 | 1.2223 | 5.3658
[8 empty] | 1.1959 | 62.0749 | -29.8375 | 155.4207 | -0.0021759 | 0.49429 | 1.2376 | 5.2275
[8 empty] | 1.247 | 62.6055 | -29.8966 | 155.4798 | -0.0016319 | 0.49852 | 1.2381 | 5.0557
[8 empty] | 1.2965 | 63.5793 | -30.1034 | 155.6866 | -0.0021759 | 0.50627 | 1.2397 | 4.9377
[8 empty] | 1.3487 | 64.4349 | -31.935 | 157.5182 | -0.0021759 | 0.51309 | 1.2543 | 4.81
[8 empty] | 1.3983 | 65.5269 | -33.353 | 158.9362 | -0.0021759 | 0.52178 | 1.2656 | 4.7178
[8 empty] | 1.4489 | 65.9985 | -33.2348 | 158.8181 | -0.0010879 | 0.52554 | 1.2646 | 4.5855
[8 empty] | 1.4984 | 66.6769 | -32.5553 | 158.1386 | -0.0021759 | 0.53094 | 1.2592 | 4.4793
[8 empty] | 1.5479 | 67.2076 | -34.5051 | 160.0884 | -0.0016319 | 0.53516 | 1.2748 | 4.3703
[8 empty] | 1.5968 | 68.0633 | -36.0118 | 161.595 | -0.0016319 | 0.54198 | 1.2868 | 4.2899
[8 empty] | 1.648 | 68.4167 | -34.1802 | 159.7634 | -0.0021759 | 0.54479 | 1.2722 | 4.1782
[8 empty] | 1.7008 | 69.5678 | -36.9571 | 162.5404 | -0.0010879 | 0.55396 | 1.2943 | 4.1162
[8 empty] | 1.7481 | 69.8622 | -38.3751 | 163.9584 | -0.0016319 | 0.5563 | 1.3056 | 4.0216
[8 empty] | 1.8009 | 70.6587 | -36.6912 | 162.2745 | -0.0016319 | 0.56264 | 1.2922 | 3.948
[8 empty] | 1.8498 | 70.9531 | -38.1683 | 163.7516 | -0.0021759 | 0.56499 | 1.3039 | 3.8594
[8 empty] | 1.901 | 71.7497 | -40.768 | 166.3513 | -0.0021759 | 0.57133 | 1.3246 | 3.7975
[8 empty] | 1.9467 | 71.6305 | -39.8227 | 165.4059 | -0.0021759 | 0.57038 | 1.3171 | 3.7022
[8 empty] | 1.9995 | 72.3384 | -39.1432 | 164.7265 | -0.0016319 | 0.57602 | 1.3117 | 3.6399
[8 empty] | 2.049 | 72.8987 | -40.768 | 166.3513 | -0.0021759 | 0.58048 | 1.3246 | 3.5793
[8 empty] | 2.0979 | 73.2522 | -40.0886 | 165.6718 | -0.0021759 | 0.5833 | 1.3192 | 3.5126
[8 empty] | 2.1491 | 73.6056 | -40.4135 | 165.9968 | -0.0021759 | 0.58611 | 1.3218 | 3.4454
[8 empty] | 2.198 | 73.9591 | -42.5996 | 168.1829 | -0.0016319 | 0.58892 | 1.3392 | 3.3848
[8 empty] | 2.2508 | 75.2579 | -42.4519 | 168.0352 | -0.0021759 | 0.59927 | 1.338 | 3.3631
[8 empty] | 2.2987 | 75.1682 | -39.1432 | 164.7265 | -0.0016319 | 0.59855 | 1.3117 | 3.2892
[8 empty] | 2.3477 | 75.4922 | -41.8611 | 167.4444 | -0.0016319 | 0.60113 | 1.3333 | 3.2344
[8 empty] | 2.4004 | 76.3183 | -43.3382 | 168.9215 | -0.0010879 | 0.60771 | 1.3451 | 3.1977
[8 empty] | 2.4516 | 76.9376 | -40.2954 | 165.8786 | -0.0021759 | 0.61264 | 1.3209 | 3.1562
[8 empty] | 2.4989 | 77.1139 | -44.3722 | 169.9554 | -0.0021759 | 0.61405 | 1.3533 | 3.1035
[8 empty] | 2.5501 | 77.6741 | -43.3973 | 168.9805 | -0.0021759 | 0.61851 | 1.3456 | 3.0632
[8 empty] | 2.599 | 77.9094 | -44.4312 | 170.0145 | -0.0016319 | 0.62038 | 1.3538 | 3.0146
[8 empty] | 2.6502 | 78.4992 | -42.6587 | 168.242 | -0.0010879 | 0.62508 | 1.3397 | 2.9786
[8 empty] | 2.6991 | 78.6755 | -44.0767 | 169.66 | -0.0010879 | 0.62648 | 1.351 | 2.9311
[8 empty] | 2.7486 | 78.7926 | -42.4519 | 168.0352 | -0.0021759 | 0.62741 | 1.338 | 2.8826
[8 empty] | 2.7998 | 79.5892 | -42.9246 | 168.5079 | -0.0027199 | 0.63376 | 1.3418 | 2.8584
[8 empty] | 2.8487 | 79.7655 | -46.2038 | 171.787 | -0.0016319 | 0.63516 | 1.3679 | 2.8154
[8 empty] | 2.8983 | 79.7645 | -45.997 | 171.5802 | -0.0016319 | 0.63515 | 1.3663 | 2.7673
[8 empty] | 2.9489 | 80.3838 | -44.8448 | 170.4281 | -0.0016319 | 0.64008 | 1.3571 | 2.7408
[8 empty] | 2.9984 | 80.501 | -46.0561 | 171.6393 | -0.0010879 | 0.64102 | 1.3667 | 2.6995
[8 empty] | 3.049 | 81.0317 | -45.1698 | 170.7531 | -0.0016319 | 0.64524 | 1.3597 | 2.6721
[8 empty] | 3.0985 | 81.2671 | -44.4312 | 170.0145 | -0.0016319 | 0.64712 | 1.3538 | 2.637
[8 empty] | 3.1513 | 81.7091 | -46.2629 | 171.8461 | -0.0016319 | 0.65064 | 1.3684 | 2.6069
[8 empty] | 3.2002 | 81.8263 | -45.9379 | 171.5212 | -0.0016319 | 0.65157 | 1.3658 | 2.5706
[8 empty] | 3.2497 | 82.1798 | -45.0516 | 170.6349 | -0.0016319 | 0.65439 | 1.3587 | 2.5423
[8 empty] | 3.3009 | 82.7401 | -47.2673 | 172.8505 | -0.0021759 | 0.65885 | 1.3764 | 2.5199
[8 empty] | 3.3515 | 83.2709 | -48.1535 | 173.7368 | -0.0010879 | 0.66307 | 1.3834 | 2.4977
[8 empty] | 3.401 | 83.5062 | -48.9216 | 174.5049 | -0.0021759 | 0.66495 | 1.3896 | 2.4683
[8 empty] | 3.4516 | 83.7415 | -47.6218 | 173.2051 | -0.0016319 | 0.66682 | 1.3792 | 2.4389
[8 empty] | 3.5027 | 84.2427 | -48.6262 | 174.2095 | -0.0016319 | 0.67081 | 1.3872 | 2.4176
[8 empty] | 3.5501 | 84.0054 | -48.0945 | 173.6777 | -0.0016319 | 0.66892 | 1.383 | 2.3787
[8 empty] | 3.5996 | 84.4181 | -50.4874 | 176.0706 | -0.0016319 | 0.67221 | 1.402 | 2.3574
[8 empty] | 3.6491 | 84.4762 | -49.1875 | 174.7708 | -0.0016319 | 0.67267 | 1.3917 | 2.327
[8 empty] | 3.7013 | 85.1546 | -48.9807 | 174.564 | -0.0021759 | 0.67807 | 1.39 | 2.3125
[8 empty] | 3.7508 | 85.8035 | -50.8714 | 176.4547 | -0.0016319 | 0.68324 | 1.4051 | 2.2993
[8 empty] | 3.802 | 85.8025 | -51.7577 | 177.3409 | -0.0016319 | 0.68323 | 1.4121 | 2.2684
[8 empty] | 3.8493 | 85.6243 | -49.0398 | 174.6231 | -0.0021759 | 0.68181 | 1.3905 | 2.2358
[8 empty] | 3.9021 | 86.3028 | -51.0191 | 176.6024 | -0.0016319 | 0.68722 | 1.4063 | 2.223
[8 empty] | 3.9494 | 86.2428 | -50.1919 | 175.7752 | -0.0021759 | 0.68674 | 1.3997 | 2.1948
[8 empty] | 4.0005 | 86.8326 | -48.7739 | 174.3572 | -0.0016319 | 0.69143 | 1.3884 | 2.1815
[8 empty] | 4.0495 | 87.0089 | -52.4371 | 178.0204 | -0.0021759 | 0.69284 | 1.4175 | 2.1595
[8 empty] | 4.1007 | 87.1261 | -50.5465 | 176.1297 | -0.0016319 | 0.69377 | 1.4025 | 2.1354
[8 empty] | 4.1502 | 87.1842 | -49.5125 | 175.0957 | -0.0027199 | 0.69423 | 1.3943 | 2.1113
[8 empty] | 4.2024 | 87.9217 | -50.5465 | 176.1297 | -0.0016319 | 0.70011 | 1.4025 | 2.1026
[8 empty] | 4.2519 | 88.2753 | -49.3943 | 174.9776 | -0.0021759 | 0.70292 | 1.3933 | 2.0865
[8 empty] | 4.3009 | 88.2152 | -48.7739 | 174.3572 | -0.0016319 | 0.70244 | 1.3884 | 2.0613
[8 empty] | 4.3504 | 88.037 | -54.062 | 179.6452 | -0.0010879 | 0.70103 | 1.4305 | 2.0338
[8 empty] | 4.4032 | 89.0109 | -50.1919 | 175.7752 | -0.0016319 | 0.70878 | 1.3997 | 2.0315
[8 empty] | 4.4521 | 88.8918 | -51.3441 | 176.9273 | -0.0021759 | 0.70783 | 1.4088 | 2.0065
[8 empty] | 4.5016 | 89.3635 | -53.9438 | 179.527 | -0.0016319 | 0.71159 | 1.4295 | 1.9949
[8 empty] | 4.5506 | 88.949 | -50.6646 | 176.2479 | -0.0010879 | 0.70829 | 1.4034 | 1.9643
[8 empty] | 4.6001 | 89.1844 | -51.4918 | 177.0751 | -0.0016319 | 0.71016 | 1.41 | 1.9483
[8 empty] | 4.6529 | 89.8333 | -52.6439 | 178.2272 | -0.0021759 | 0.71533 | 1.4192 | 1.9401
[8 empty] | 4.7002 | 89.921 | -55.155 | 180.7383 | -0.0010879 | 0.71603 | 1.4392 | 1.9225
[8 empty] | 4.7497 | 90.3927 | -53.6779 | 179.2612 | -0.0016319 | 0.71978 | 1.4274 | 1.9124
[8 empty] | 4.802 | 90.5099 | -56.0413 | 181.6245 | -0.0010879 | 0.72072 | 1.4462 | 1.894
[8 empty] | 4.8515 | 90.8635 | -53.2052 | 178.7885 | -0.0021759 | 0.72353 | 1.4237 | 1.882
[8 empty] | 4.9026 | 91.1284 | -53.2643 | 178.8476 | -0.0016319 | 0.72564 | 1.4241 | 1.8677
[8 empty] | 4.9516 | 91.1275 | -54.9482 | 180.5315 | -0.0016319 | 0.72563 | 1.4375 | 1.8492
[8 empty] | 5.006 | 91.5991 | -50.5465 | 176.1297 | -0.0021759 | 0.72939 | 1.4025 | 1.8386
[8 empty] | 5.0517 | 91.5392 | -53.1166 | 178.6999 | -0.0016319 | 0.72891 | 1.423 | 1.8208
[8 empty] | 5.1028 | 92.07 | -55.0368 | 180.6201 | -0.0021759 | 0.73314 | 1.4382 | 1.8129
[8 empty] | 5.1502 | 91.4782 | -53.3234 | 178.9067 | -0.0016319 | 0.72843 | 1.4246 | 1.7848
[8 empty] | 5.2013 | 92.009 | -52.9984 | 178.5817 | -0.0016319 | 0.73265 | 1.422 | 1.7774
[8 empty] | 5.2524 | 92.2444 | -54.6233 | 180.2065 | -0.0010879 | 0.73453 | 1.435 | 1.7646
[8 empty] | 5.3014 | 92.4503 | -52.8507 | 178.434 | -0.0021759 | 0.73617 | 1.4208 | 1.7522
[8 empty] | 5.3526 | 92.8629 | -55.155 | 180.7383 | -0.0021759 | 0.73945 | 1.4392 | 1.7431
[8 empty] | 5.4015 | 92.9211 | -54.0029 | 179.5861 | -0.0016319 | 0.73992 | 1.43 | 1.7284
[8 empty] | 5.451 | 93.0384 | -54.2097 | 179.7929 | -0.0021759 | 0.74085 | 1.4317 | 1.7149
[8 empty] | 5.5022 | 93.1556 | -53.3234 | 178.9067 | -0.0010879 | 0.74178 | 1.4246 | 1.7011
[8 empty] | 5.5528 | 93.9523 | -54.062 | 179.6452 | -0.0021759 | 0.74813 | 1.4305 | 1.6999
[8 empty] | 5.6039 | 93.9513 | -53.3825 | 178.9658 | -0.0021759 | 0.74812 | 1.4251 | 1.6844
[8 empty] | 5.6534 | 94.2459 | -55.6277 | 181.2109 | -0.0021759 | 0.75047 | 1.443 | 1.6748
[8 empty] | 5.704 | 94.0677 | -54.2687 | 179.852 | -0.0016319 | 0.74905 | 1.4321 | 1.6568
[8 empty] | 5.7552 | 94.5985 | -55.2141 | 180.7974 | -0.0021759 | 0.75327 | 1.4397 | 1.6513
[8 empty] | 5.8025 | 94.5385 | -56.8685 | 182.4517 | -0.0010879 | 0.7528 | 1.4528 | 1.6368
[8 empty] | 5.8553 | 95.0398 | -55.7163 | 181.2996 | -0.0016319 | 0.75679 | 1.4437 | 1.6307
[8 empty] | 5.9048 | 95.098 | -57.1934 | 182.7767 | -0.0016319 | 0.75725 | 1.4554 | 1.618
[8 empty] | 5.9521 | 95.1562 | -58.0206 | 183.6039 | -0.0021759 | 0.75771 | 1.462 | 1.6061
[8 empty] | 6.0016 | 95.1553 | -56.0413 | 181.6245 | -0.0010879 | 0.75771 | 1.4462 | 1.5928
[8 empty] | 6.0522 | 95.568 | -58.3456 | 183.9288 | -0.0021759 | 0.76099 | 1.4646 | 1.5863
[8 empty] | 6.105 | 96.1874 | -54.7414 | 180.3247 | -0.0016319 | 0.76593 | 1.4359 | 1.5827
[8 empty] | 6.1507 | 95.5662 | -58.2274 | 183.8106 | -0.0021759 | 0.76098 | 1.4637 | 1.5609
[8 empty] | 6.2018 | 95.6244 | -57.7547 | 183.338 | -0.0016319 | 0.76144 | 1.4599 | 1.549
[8 empty] | 6.2546 | 96.1847 | -59.3795 | 184.9628 | -0.0016319 | 0.7659 | 1.4728 | 1.5448
[8 empty] | 6.3036 | 96.5383 | -57.0752 | 182.6585 | -0.0021759 | 0.76872 | 1.4545 | 1.5385
[8 empty] | 6.3531 | 96.8329 | -57.3411 | 182.9244 | -0.0027199 | 0.77107 | 1.4566 | 1.5311
[8 empty] | 6.4042 | 97.0092 | -55.5095 | 181.0928 | -0.0016319 | 0.77247 | 1.442 | 1.5216
[8 empty] | 6.4548 | 97.1265 | -56.6617 | 182.2449 | -0.0016319 | 0.7734 | 1.4512 | 1.5115
[8 empty] | 6.5044 | 97.3915 | -58.7591 | 184.3424 | -0.0016319 | 0.77551 | 1.4679 | 1.5041
[8 empty] | 6.5533 | 97.2724 | -54.8891 | 180.4724 | -0.0016319 | 0.77457 | 1.4371 | 1.491
[8 empty] | 6.6045 | 97.0647 | -54.83 | 180.4133 | -0.0016319 | 0.77291 | 1.4366 | 1.4763
[8 empty] | 6.6556 | 97.8024 | -56.4549 | 182.0381 | -0.0016319 | 0.77879 | 1.4495 | 1.4761
[8 empty] | 6.7078 | 97.9787 | -57.607 | 183.1903 | -0.0027199 | 0.78019 | 1.4587 | 1.4672
[8 empty] | 6.7557 | 98.2733 | -60.1772 | 185.7604 | -0.0021759 | 0.78253 | 1.4792 | 1.4612
[8 empty] | 6.8047 | 97.9179 | -57.0752 | 182.6585 | -0.0016319 | 0.77971 | 1.4545 | 1.4454
[8 empty] | 6.8542 | 98.0943 | -56.8685 | 182.4517 | -0.0027199 | 0.78111 | 1.4528 | 1.4376
[8 empty] | 6.9053 | 98.2706 | -60.059 | 185.6423 | -0.0016319 | 0.78251 | 1.4782 | 1.4295
[8 empty] | 6.9527 | 98.8311 | -57.8138 | 183.3971 | -0.0016319 | 0.78698 | 1.4604 | 1.4278
[8 empty] | 7.0038 | 98.8302 | -60.9453 | 186.5285 | -0.0016319 | 0.78697 | 1.4853 | 1.4174
[8 empty] | 7.0528 | 98.6521 | -59.7931 | 185.3764 | -0.0016319 | 0.78555 | 1.4761 | 1.405
[8 empty] | 7.1023 | 98.7103 | -59.9704 | 185.5536 | -0.0027199 | 0.78602 | 1.4775 | 1.396
[8 empty] | 7.1545 | 99.4184 | -61.0043 | 186.5876 | -0.0010879 | 0.79165 | 1.4858 | 1.3957
[8 empty] | 7.204 | 99.4767 | -59.1727 | 184.756 | -0.0021759 | 0.79212 | 1.4712 | 1.3869
[8 empty] | 7.2552 | 99.7417 | -61.3293 | 186.9126 | -0.0016319 | 0.79423 | 1.4884 | 1.3808
[8 empty] | 7.3041 | 99.534 | -60.9453 | 186.5285 | -0.0016319 | 0.79257 | 1.4853 | 1.3687
[8 empty] | 7.3553 | 99.5331 | -60.8566 | 186.4399 | -0.0021759 | 0.79257 | 1.4846 | 1.3592
[8 empty] | 7.4042 | 99.9754 | -62.6882 | 188.2715 | -0.0010879 | 0.79609 | 1.4992 | 1.3562
[8 empty] | 7.4554 | 100.2109 | -60.7385 | 186.3217 | -0.0021759 | 0.79796 | 1.4837 | 1.35
[8 empty] | 7.5049 | 100.21 | -60.9453 | 186.5285 | -0.0016319 | 0.79796 | 1.4853 | 1.3411
[8 empty] | 7.5539 | 100.1501 | -60.2658 | 185.849 | -0.0021759 | 0.79748 | 1.4799 | 1.3316
[8 empty] | 7.6066 | 100.6219 | -59.1727 | 184.756 | -0.0021759 | 0.80124 | 1.4712 | 1.3286
[8 empty] | 7.654 | 100.5029 | -61.7429 | 187.3262 | -0.0021759 | 0.80029 | 1.4916 | 1.3188
[8 empty] | 7.7035 | 100.9452 | -60.1772 | 185.7604 | -0.0027199 | 0.80381 | 1.4792 | 1.3161
[8 empty] | 7.7563 | 100.9443 | -62.7769 | 188.3601 | -0.0021759 | 0.8038 | 1.4999 | 1.3071
[8 empty] | 7.8036 | 100.8844 | -62.511 | 188.0942 | -0.0016319 | 0.80333 | 1.4978 | 1.2984
[8 empty] | 7.8547 | 101.179 | -61.6838 | 187.2671 | -0.0016319 | 0.80567 | 1.4912 | 1.2937
[8 empty] | 7.9053 | 101.5326 | -66.381 | 191.9643 | -0.0016319 | 0.80849 | 1.5286 | 1.2899
[8 empty] | 7.9565 | 101.3545 | -60.7385 | 186.3217 | -0.0016319 | 0.80707 | 1.4837 | 1.2794
[8 empty] | 8.0076 | 101.7082 | -60.2658 | 185.849 | -0.0016319 | 0.80989 | 1.4799 | 1.2756
[8 empty] | 8.055 | 101.5301 | -62.6292 | 188.2124 | -0.0016319 | 0.80847 | 1.4987 | 1.2659
[8 empty] | 8.1077 | 101.8838 | -62.4224 | 188.0056 | -0.0016319 | 0.81128 | 1.4971 | 1.262
[8 empty] | 8.1551 | 101.5876 | -61.6247 | 187.208 | -0.0016319 | 0.80893 | 1.4907 | 1.2511
[8 empty] | 8.2046 | 101.6458 | -58.9659 | 184.5492 | -0.0016319 | 0.80939 | 1.4695 | 1.2442
[8 empty] | 8.2557 | 102.1472 | -63.2495 | 188.8328 | -0.0016319 | 0.81338 | 1.5036 | 1.2426
[8 empty] | 8.3047 | 101.8805 | -61.4179 | 187.0012 | -0.0016319 | 0.81126 | 1.4891 | 1.2321
[8 empty] | 8.3542 | 101.6433 | -58.8182 | 184.4015 | -0.0016319 | 0.80937 | 1.4684 | 1.2219
[8 empty] | 8.4064 | 102.2629 | -64.5198 | 190.1031 | -0.0010879 | 0.8143 | 1.5138 | 1.2217
[8 empty] | 8.4543 | 102.0848 | -60.1772 | 185.7604 | -0.0016319 | 0.81289 | 1.4792 | 1.2127
[8 empty] | 8.5033 | 102.2613 | -62.3633 | 187.9465 | -0.0021759 | 0.81429 | 1.4966 | 1.2078
[8 empty] | 8.5593 | 103.2057 | -67.0605 | 192.6437 | -0.0016319 | 0.82181 | 1.534 | 1.2109
[8 empty] | 8.6072 | 102.6732 | -66.0856 | 191.6688 | -0.0021759 | 0.81757 | 1.5262 | 1.198
[8 empty] | 8.6561 | 103.2041 | -63.7222 | 189.3055 | -0.0016319 | 0.8218 | 1.5074 | 1.1973
[8 empty] | 8.7057 | 102.7897 | -62.6882 | 188.2715 | -0.0016319 | 0.8185 | 1.4992 | 1.1858
[8 empty] | 8.7584 | 103.4683 | -63.3086 | 188.8919 | -0.0016319 | 0.8239 | 1.5041 | 1.1864
[8 empty] | 8.8074 | 103.3494 | -61.2111 | 186.7944 | -0.0016319 | 0.82296 | 1.4874 | 1.1784
[8 empty] | 8.8585 | 103.644 | -64.254 | 189.8372 | -0.0021759 | 0.8253 | 1.5116 | 1.1749
[8 empty] | 8.9059 | 103.5841 | -66.381 | 191.9643 | -0.0021759 | 0.82482 | 1.5286 | 1.168
[8 empty] | 8.957 | 103.7015 | -63.0427 | 188.626 | -0.0016319 | 0.82576 | 1.502 | 1.1627
[8 empty] | 9.0082 | 103.5825 | -63.3086 | 188.8919 | -0.0021759 | 0.82481 | 1.5041 | 1.1548
[8 empty] | 9.0555 | 103.5226 | -62.9837 | 188.5669 | -0.0021759 | 0.82433 | 1.5015 | 1.1481
[8 empty] | 9.1083 | 103.8172 | -64.4608 | 190.044 | -0.0016319 | 0.82668 | 1.5133 | 1.1446
[8 empty] | 9.1572 | 103.8755 | -66.4401 | 192.0233 | -0.0016319 | 0.82714 | 1.5291 | 1.1392
[8 empty] | 9.2035 | 103.6975 | -62.2156 | 187.7988 | -0.0021759 | 0.82573 | 1.4954 | 1.1315
[8 empty] | 9.2557 | 104.0512 | -64.0472 | 189.6304 | -0.0021759 | 0.82854 | 1.51 | 1.1289
[8 empty] | 9.3052 | 104.0504 | -64.4017 | 189.9849 | -0.0016319 | 0.82854 | 1.5128 | 1.1229
[8 empty] | 9.3564 | 104.1087 | -65.1402 | 190.7235 | -0.0016319 | 0.829 | 1.5187 | 1.1174
[8 empty] | 9.407 | 104.2261 | -65.2879 | 190.8712 | -0.0021759 | 0.82994 | 1.5199 | 1.1126
[8 empty] | 9.4565 | 104.5502 | -63.5154 | 189.0987 | -0.0016319 | 0.83252 | 1.5058 | 1.1102
[8 empty] | 9.5092 | 104.7858 | -65.0221 | 190.6053 | -0.0016319 | 0.83439 | 1.5178 | 1.1066
[8 empty] | 9.5582 | 104.2237 | -61.7429 | 187.3262 | -0.0027199 | 0.82992 | 1.4916 | 1.095
[8 empty] | 9.6061 | 104.9615 | -64.9334 | 190.5167 | -0.0016319 | 0.83579 | 1.5171 | 1.0972
[8 empty] | 9.6583 | 104.9016 | -66.4401 | 192.0233 | -0.0021759 | 0.83532 | 1.5291 | 1.0907
[8 empty] | 9.7095 | 105.1371 | -65.0811 | 190.6644 | -0.0016319 | 0.83719 | 1.5182 | 1.0874
[8 empty] | 9.7606 | 105.0773 | -64.6085 | 190.1917 | -0.0016319 | 0.83671 | 1.5145 | 1.081
[8 empty] | 9.8079 | 105.0765 | -63.1018 | 188.6851 | -0.0021759 | 0.83671 | 1.5025 | 1.0758
[8 empty] | 9.8575 | 105.1348 | -62.6292 | 188.2124 | -0.0021759 | 0.83717 | 1.4987 | 1.071
[8 empty] | 9.9081 | 105.3113 | -65.7606 | 191.3439 | -0.0016319 | 0.83858 | 1.5236 | 1.0673
[8 empty] | 9.9559 | 104.6016 | -61.8906 | 187.4739 | -0.0016319 | 0.83293 | 1.4928 | 1.0551
[8 empty] | 10.0049 | 104.7781 | -66.2924 | 191.8756 | -0.0021759 | 0.83433 | 1.5279 | 1.0517
[8 empty] | 10.0577 | 105.5454 | -66.4992 | 192.0824 | -0.0021759 | 0.84044 | 1.5295 | 1.0538
[8 empty] | 10.1072 | 105.2492 | -65.0221 | 190.6053 | -0.0016319 | 0.83808 | 1.5178 | 1.0457
[8 empty] | 10.1561 | 105.3666 | -64.3426 | 189.9259 | -0.0021759 | 0.83902 | 1.5124 | 1.0418
[8 empty] | 10.2089 | 105.868 | -65.2879 | 190.8712 | -0.0021759 | 0.84301 | 1.5199 | 1.0413
[8 empty] | 10.2601 | 106.2217 | -64.4608 | 190.044 | -0.0016319 | 0.84583 | 1.5133 | 1.0396
[8 empty] | 10.3074 | 105.8665 | -66.1742 | 191.7575 | -0.0021759 | 0.843 | 1.5269 | 1.0314
[8 empty] | 10.3585 | 105.9248 | -62.2156 | 187.7988 | -0.0016319 | 0.84346 | 1.4954 | 1.0268
[8 empty] | 10.4091 | 106.0422 | -66.5582 | 192.1415 | -0.0021759 | 0.8444 | 1.53 | 1.023
[8 empty] | 10.4603 | 106.1596 | -63.7813 | 189.3646 | -0.0016319 | 0.84533 | 1.5079 | 1.0191
[8 empty] | 10.5092 | 105.9226 | -65.5538 | 191.1371 | -0.0016319 | 0.84344 | 1.522 | 1.0121
[8 empty] | 10.5588 | 106.3945 | -68.2126 | 193.7959 | -0.0016319 | 0.8472 | 1.5432 | 1.0118
[8 empty] | 10.6083 | 105.8029 | -62.511 | 188.0942 | -0.0016319 | 0.84249 | 1.4978 | 1.0015
[8 empty] | 10.6605 | 106.2748 | -62.3633 | 187.9465 | -0.0021759 | 0.84625 | 1.4966 | 1.001
[8 empty] | 10.7084 | 106.0968 | -62.0974 | 187.6807 | -0.0021759 | 0.84483 | 1.4945 | 0.99489
[8 empty] | 10.759 | 106.037 | -63.0427 | 188.626 | -0.0021759 | 0.84436 | 1.502 | 0.98965
[8 empty] | 10.8085 | 106.568 | -64.254 | 189.8372 | -0.0016319 | 0.84858 | 1.5116 | 0.99003
[8 empty] | 10.8596 | 105.7992 | -61.6838 | 187.2671 | -0.0016319 | 0.84246 | 1.4912 | 0.97829
[8 empty] | 10.907 | 106.0939 | -63.1904 | 188.7737 | -0.0021759 | 0.84481 | 1.5032 | 0.97675
[8 empty] | 10.9597 | 106.5067 | -62.2156 | 187.7988 | -0.0021759 | 0.8481 | 1.4954 | 0.97581
[8 empty] | 11.0071 | 106.2106 | -66.4992 | 192.0824 | -0.0021759 | 0.84574 | 1.5295 | 0.96892
[8 empty] | 11.0582 | 106.328 | -64.3426 | 189.9259 | -0.0021759 | 0.84667 | 1.5124 | 0.9655
[8 empty] | 11.1094 | 106.3864 | -62.895 | 188.4783 | -0.0021759 | 0.84714 | 1.5008 | 0.96158
[8 empty] | 11.1583 | 106.4447 | -65.1402 | 190.7235 | -0.0016319 | 0.8476 | 1.5187 | 0.95789
[8 empty] | 11.2111 | 106.9462 | -61.8315 | 187.4148 | -0.0016319 | 0.8516 | 1.4924 | 0.95785
[8 empty] | 11.2584 | 106.6205 | -62.895 | 188.4783 | -0.0016319 | 0.849 | 1.5008 | 0.95093
[8 empty] | 11.3096 | 106.8561 | -63.3677 | 188.951 | -0.0016319 | 0.85088 | 1.5046 | 0.94871
[8 empty] | 11.3607 | 106.4418 | -60.5907 | 186.174 | -0.0016319 | 0.84758 | 1.4825 | 0.9408
[8 empty] | 11.4064 | 106.8547 | -64.1949 | 189.7781 | -0.0016319 | 0.85087 | 1.5112 | 0.94065
[8 empty] | 11.4608 | 106.9426 | -62.9837 | 188.5669 | -0.0016319 | 0.85157 | 1.5015 | 0.93695
[8 empty] | 11.5098 | 106.9419 | -61.2111 | 186.7944 | -0.0016319 | 0.85156 | 1.4874 | 0.93296
[8 empty] | 11.5577 | 106.2027 | -61.8906 | 187.4739 | -0.0021759 | 0.84568 | 1.4928 | 0.9227
[8 empty] | 11.6104 | 106.5564 | -62.2156 | 187.7988 | -0.0021759 | 0.84849 | 1.4954 | 0.92155
[8 empty] | 11.6594 | 106.733 | -63.3086 | 188.8919 | -0.0021759 | 0.8499 | 1.5041 | 0.91919
[8 empty] | 11.7106 | 106.7913 | -60.8566 | 186.4399 | -0.0021759 | 0.85036 | 1.4846 | 0.91568
[8 empty] | 11.7595 | 106.5543 | -64.4017 | 189.9849 | -0.0021759 | 0.84848 | 1.5128 | 0.90985
[8 empty] | 11.809 | 106.849 | -64.254 | 189.8372 | -0.0016319 | 0.85082 | 1.5116 | 0.90853
[8 empty] | 11.8618 | 107.2914 | -62.0088 | 187.592 | -0.0021759 | 0.85434 | 1.4938 | 0.90822
[8 empty] | 11.9108 | 107.2316 | -65.347 | 190.9303 | -0.0016319 | 0.85387 | 1.5203 | 0.90398
[8 empty] | 11.9619 | 107.3491 | -62.0088 | 187.592 | -0.0016319 | 0.8548 | 1.4938 | 0.9011
[8 empty] | 12.0109 | 107.2302 | -63.5154 | 189.0987 | -0.0021759 | 0.85386 | 1.5058 | 0.89643
[8 empty] | 12.0588 | 107.2296 | -62.9837 | 188.5669 | -0.0016319 | 0.85385 | 1.5015 | 0.89287
[8 empty] | 12.1094 | 107.4061 | -62.9837 | 188.5669 | -0.0016319 | 0.85526 | 1.5015 | 0.8906
[8 empty] | 12.1589 | 107.11 | -62.3042 | 187.8875 | -0.0021759 | 0.8529 | 1.4961 | 0.88454
[8 empty] | 12.2084 | 107.3457 | -61.8315 | 187.4148 | -0.0021759 | 0.85478 | 1.4924 | 0.88288
[8 empty] | 12.2606 | 107.5222 | -64.9334 | 190.5167 | -0.0016319 | 0.85618 | 1.5171 | 0.88056
[8 empty] | 12.3118 | 107.5806 | -64.6085 | 190.1917 | -0.0021759 | 0.85665 | 1.5145 | 0.87737
[8 empty] | 12.3591 | 107.2845 | -63.8404 | 189.4236 | -0.0016319 | 0.85429 | 1.5084 | 0.87162
[8 empty] | 12.4102 | 107.6974 | -63.1904 | 188.7737 | -0.0016319 | 0.85758 | 1.5032 | 0.87135
[8 empty] | 12.4576 | 107.1059 | -62.5701 | 188.1533 | -0.0021759 | 0.85287 | 1.4982 | 0.86329
[8 empty] | 12.5087 | 107.4006 | -63.6631 | 189.2464 | -0.0016319 | 0.85521 | 1.5069 | 0.86212
[8 empty] | 12.5615 | 107.7544 | -61.9497 | 187.5329 | -0.0021759 | 0.85803 | 1.4933 | 0.86131
[8 empty] | 12.6088 | 107.1039 | -62.0974 | 187.6807 | -0.0016319 | 0.85285 | 1.4945 | 0.85292
[8 empty] | 12.66 | 107.3395 | -62.6882 | 188.2715 | -0.0021759 | 0.85473 | 1.4992 | 0.85134
[8 empty] | 12.7095 | 107.8115 | -61.9497 | 187.5329 | -0.0021759 | 0.85849 | 1.4933 | 0.85173
[8 empty] | 12.7617 | 107.5745 | -62.3042 | 187.8875 | -0.0016319 | 0.8566 | 1.4961 | 0.84639
[8 empty] | 12.8112 | 107.8102 | -60.9453 | 186.5285 | -0.0021759 | 0.85848 | 1.4853 | 0.84496
[8 empty] | 12.8624 | 107.8686 | -60.3249 | 185.9081 | -0.0021759 | 0.85894 | 1.4804 | 0.84205
[8 empty] | 12.9097 | 107.3362 | -60.1772 | 185.7604 | -0.0016319 | 0.8547 | 1.4792 | 0.83484
[8 empty] | 12.9608 | 107.8082 | -60.7385 | 186.3217 | -0.0016319 | 0.85846 | 1.4837 | 0.83519
[8 empty] | 13.0114 | 108.1324 | -64.6085 | 190.1917 | -0.0021759 | 0.86104 | 1.5145 | 0.83443
[8 empty] | 13.0609 | 107.925 | -59.9113 | 185.4945 | -0.0021759 | 0.85939 | 1.4771 | 0.82968
[8 empty] | 13.1137 | 107.9834 | -65.0811 | 190.6644 | -0.0021759 | 0.85985 | 1.5182 | 0.82679
[8 empty] | 13.161 | 107.451 | -62.5701 | 188.1533 | -0.0016319 | 0.85562 | 1.4982 | 0.81977
[8 empty] | 13.2122 | 107.8639 | -61.0043 | 186.5876 | -0.0016319 | 0.8589 | 1.4858 | 0.81972
[8 empty] | 13.2612 | 108.0405 | -61.6838 | 187.2671 | -0.0016319 | 0.86031 | 1.4912 | 0.81803
[8 empty] | 13.3123 | 108.0399 | -61.477 | 187.0603 | -0.0016319 | 0.8603 | 1.4895 | 0.81488
[8 empty] | 13.3596 | 107.6848 | -65.8788 | 191.462 | -0.0016319 | 0.85748 | 1.5246 | 0.80934
[8 empty] | 13.4108 | 107.8023 | -59.4977 | 185.081 | -0.0021759 | 0.85841 | 1.4738 | 0.80712
[8 empty] | 13.4635 | 107.9788 | -62.0974 | 187.6807 | -0.0021759 | 0.85982 | 1.4945 | 0.80527
[8 empty] | 13.5092 | 107.801 | -63.2495 | 188.8328 | -0.0021759 | 0.8584 | 1.5036 | 0.80123
[8 empty] | 13.5637 | 108.0366 | -59.3795 | 184.9628 | -0.0016319 | 0.86028 | 1.4728 | 0.79976
[8 empty] | 13.611 | 107.9769 | -62.7769 | 188.3601 | -0.0016319 | 0.8598 | 1.4999 | 0.79654
[8 empty] | 13.6638 | 108.124 | -58.9659 | 184.5492 | -0.0021759 | 0.86097 | 1.4695 | 0.79454
[8 empty] | 13.7116 | 108.0347 | -61.3293 | 186.9126 | -0.0016319 | 0.86026 | 1.4884 | 0.79111
[8 empty] | 13.7622 | 107.975 | -59.4386 | 185.0219 | -0.0016319 | 0.85979 | 1.4733 | 0.78777
[8 empty] | 13.8118 | 108.1812 | -61.0043 | 186.5876 | -0.0016319 | 0.86143 | 1.4858 | 0.78644
[8 empty] | 13.8607 | 107.8556 | -61.8906 | 187.4739 | -0.0021759 | 0.85884 | 1.4928 | 0.78131
[8 empty] | 13.9119 | 107.5004 | -57.7547 | 183.338 | -0.0016319 | 0.85601 | 1.4599 | 0.77588
[8 empty] | 13.9608 | 107.9134 | -61.477 | 187.0603 | -0.0021759 | 0.8593 | 1.4895 | 0.77612
[8 empty] | 14.0103 | 107.6174 | -57.8729 | 183.4561 | -0.0016319 | 0.85694 | 1.4608 | 0.77126
[8 empty] | 14.0615 | 107.5576 | -59.7931 | 185.3764 | -0.0021759 | 0.85646 | 1.4761 | 0.76803
[8 empty] | 14.1121 | 107.6752 | -57.8729 | 183.4561 | -0.0027199 | 0.8574 | 1.4608 | 0.76611
[8 empty] | 14.1632 | 107.97 | -57.4593 | 183.0426 | -0.0016319 | 0.85975 | 1.4575 | 0.76543
[8 empty] | 14.2106 | 107.733 | -60.2658 | 185.849 | -0.0021759 | 0.85786 | 1.4799 | 0.76121
[8 empty] | 14.2617 | 107.9687 | -58.0797 | 183.6629 | -0.0021759 | 0.85974 | 1.4625 | 0.76014
[8 empty] | 14.3128 | 107.7909 | -59.8522 | 185.4355 | -0.0016319 | 0.85832 | 1.4766 | 0.75618
[8 empty] | 14.3634 | 107.9675 | -60.2658 | 185.849 | -0.0016319 | 0.85973 | 1.4799 | 0.75474
[8 empty] | 14.4146 | 108.1737 | -59.3795 | 184.9628 | -0.0016319 | 0.86137 | 1.4728 | 0.75349
[8 empty] | 14.4641 | 107.9072 | -58.4342 | 184.0174 | -0.0021759 | 0.85925 | 1.4653 | 0.74907
[8 empty] | 14.5147 | 108.1724 | -59.4386 | 185.0219 | -0.0021759 | 0.86136 | 1.4733 | 0.74829
[8 empty] | 14.5609 | 108.1128 | -60.4726 | 186.0558 | -0.0016319 | 0.86089 | 1.4815 | 0.7455
[8 empty] | 14.6148 | 108.0235 | -58.2274 | 183.8106 | -0.0021759 | 0.86017 | 1.4637 | 0.74214
[8 empty] | 14.6627 | 108.1116 | -61.6838 | 187.2671 | -0.0016319 | 0.86088 | 1.4912 | 0.74032
[8 empty] | 14.7155 | 108.17 | -57.932 | 183.5152 | -0.0016319 | 0.86134 | 1.4613 | 0.73806
[8 empty] | 14.7612 | 107.49 | -58.0206 | 183.6039 | -0.0021759 | 0.85593 | 1.462 | 0.73117
[8 empty] | 14.8123 | 107.7257 | -59.2909 | 184.8742 | -0.0016319 | 0.8578 | 1.4721 | 0.73024
[8 empty] | 14.8629 | 107.7251 | -57.4593 | 183.0426 | -0.0010879 | 0.8578 | 1.4575 | 0.72775
[8 empty] | 14.9124 | 107.9018 | -58.9069 | 184.4901 | -0.0016319 | 0.8592 | 1.4691 | 0.72652
[8 empty] | 14.9652 | 107.9011 | -55.155 | 180.7383 | -0.0021759 | 0.8592 | 1.4392 | 0.72395
[8 empty] | 15.0125 | 108.1074 | -57.4002 | 182.9835 | -0.0016319 | 0.86084 | 1.4571 | 0.72304
[8 empty] | 15.0637 | 108.0181 | -57.4593 | 183.0426 | -0.0021759 | 0.86013 | 1.4575 | 0.72
[8 empty] | 15.1126 | 107.8403 | -57.5479 | 183.1312 | -0.0016319 | 0.85872 | 1.4582 | 0.71649
[8 empty] | 15.1638 | 108.1056 | -56.6617 | 182.2449 | -0.0021759 | 0.86083 | 1.4512 | 0.71582
[8 empty] | 15.2127 | 108.105 | -56.7207 | 182.304 | -0.0016319 | 0.86082 | 1.4517 | 0.71351
[8 empty] | 15.2655 | 108.1635 | -56.7207 | 182.304 | -0.0027199 | 0.86129 | 1.4517 | 0.71143
[8 empty] | 15.3118 | 108.0152 | -56.7798 | 182.3631 | -0.0010879 | 0.86011 | 1.4521 | 0.70831
[8 empty] | 15.364 | 108.1623 | -59.5863 | 185.1696 | -0.0021759 | 0.86128 | 1.4745 | 0.70686
[8 empty] | 15.4151 | 108.1617 | -56.3958 | 181.979 | -0.0016319 | 0.86128 | 1.4491 | 0.70451
[8 empty] | 15.4663 | 108.2793 | -58.4342 | 184.0174 | -0.0021759 | 0.86221 | 1.4653 | 0.70294
[8 empty] | 15.5136 | 107.8357 | -54.8891 | 180.4724 | -0.0016319 | 0.85868 | 1.4371 | 0.69794
[8 empty] | 15.5631 | 107.6578 | -55.5095 | 181.0928 | -0.0010879 | 0.85726 | 1.442 | 0.69457
[8 empty] | 15.6121 | 107.5391 | -54.6233 | 180.2065 | -0.0016319 | 0.85632 | 1.435 | 0.69163
[8 empty] | 15.6632 | 107.5976 | -55.7163 | 181.2996 | -0.0021759 | 0.85678 | 1.4437 | 0.68975
[8 empty] | 15.7122 | 107.3016 | -53.9438 | 179.527 | -0.0021759 | 0.85443 | 1.4295 | 0.68572
[8 empty] | 15.7633 | 108.0987 | -58.1388 | 183.722 | -0.0027199 | 0.86077 | 1.4629 | 0.68855
[8 empty] | 15.8128 | 107.5959 | -53.8847 | 179.468 | -0.0021759 | 0.85677 | 1.4291 | 0.68321
[8 empty] | 15.8651 | 107.8907 | -54.7414 | 180.3247 | -0.0016319 | 0.85912 | 1.4359 | 0.68282
[8 empty] | 15.9146 | 107.8902 | -55.9822 | 181.5655 | -0.0016319 | 0.85911 | 1.4458 | 0.68069
[8 empty] | 15.9635 | 107.4761 | -54.7414 | 180.3247 | -0.0016319 | 0.85582 | 1.4359 | 0.67601
[8 empty] | 16.0163 | 107.9481 | -55.5095 | 181.0928 | -0.0021759 | 0.85957 | 1.442 | 0.67673
[8 empty] | 16.0642 | 107.5931 | -52.9984 | 178.5817 | -0.0021759 | 0.85675 | 1.422 | 0.6725
[8 empty] | 16.1164 | 107.947 | -55.0368 | 180.6201 | -0.0016319 | 0.85957 | 1.4382 | 0.67252
[8 empty] | 16.1643 | 107.6511 | -53.7961 | 179.3793 | -0.0021759 | 0.85721 | 1.4284 | 0.6687
[8 empty] | 16.2149 | 107.4733 | -55.6277 | 181.2109 | -0.0021759 | 0.85579 | 1.443 | 0.66552
[8 empty] | 16.2661 | 107.65 | -53.3825 | 178.9658 | -0.0016319 | 0.8572 | 1.4251 | 0.66451
[8 empty] | 16.3156 | 107.9448 | -53.8847 | 179.468 | -0.0027199 | 0.85955 | 1.4291 | 0.6643
[8 empty] | 16.3629 | 107.1762 | -52.1713 | 177.7545 | -0.0021759 | 0.85343 | 1.4154 | 0.65768
[8 empty] | 16.414 | 107.412 | -55.3618 | 180.9451 | -0.0016319 | 0.85531 | 1.4408 | 0.65707
[8 empty] | 16.4614 | 107.2933 | -53.2643 | 178.8476 | -0.0016319 | 0.85436 | 1.4241 | 0.65446
[8 empty] | 16.5158 | 107.6472 | -58.0797 | 183.6629 | -0.0021759 | 0.85718 | 1.4625 | 0.65445
[8 empty] | 16.5653 | 107.2331 | -51.6395 | 177.2228 | -0.0021759 | 0.85388 | 1.4112 | 0.64999
[8 empty] | 16.6143 | 107.6462 | -55.5095 | 181.0928 | -0.0016319 | 0.85717 | 1.442 | 0.65056
[8 empty] | 16.667 | 107.882 | -52.9098 | 178.4931 | -0.0016319 | 0.85905 | 1.4213 | 0.64991
[8 empty] | 16.7144 | 107.4088 | -54.2687 | 179.852 | -0.0016319 | 0.85528 | 1.4321 | 0.64524
[8 empty] | 16.7655 | 107.3492 | -54.0029 | 179.5861 | -0.0016319 | 0.8548 | 1.43 | 0.64292
[8 empty] | 16.8166 | 107.4668 | -56.2481 | 181.8313 | -0.0016319 | 0.85574 | 1.4479 | 0.64166
[8 empty] | 16.8656 | 107.7026 | -53.8847 | 179.468 | -0.0016319 | 0.85762 | 1.4291 | 0.6412
[8 empty] | 16.9168 | 107.4657 | -54.8891 | 180.4724 | -0.0021759 | 0.85573 | 1.4371 | 0.63786
[8 empty] | 16.9674 | 107.7015 | -54.3574 | 179.9406 | -0.0016319 | 0.85761 | 1.4328 | 0.63735
[8 empty] | 17.0152 | 107.4056 | -53.6779 | 179.2612 | -0.0016319 | 0.85525 | 1.4274 | 0.63381
[8 empty] | 17.0664 | 107.7005 | -52.3781 | 177.9613 | -0.0016319 | 0.8576 | 1.4171 | 0.63364
[8 empty] | 17.1137 | 107.0501 | -53.3825 | 178.9658 | -0.0021759 | 0.85242 | 1.4251 | 0.62809
[8 empty] | 17.1649 | 107.0496 | -52.8507 | 178.434 | -0.0021759 | 0.85242 | 1.4208 | 0.62622
[8 empty] | 17.2138 | 106.99 | -52.8507 | 178.434 | -0.0016319 | 0.85194 | 1.4208 | 0.62409
[8 empty] | 17.265 | 107.2849 | -52.8507 | 178.434 | -0.0016319 | 0.85429 | 1.4208 | 0.62395
[8 empty] | 17.3161 | 107.4025 | -52.0236 | 177.6068 | -0.0016319 | 0.85523 | 1.4143 | 0.62278
[8 empty] | 17.3634 | 107.0475 | -52.7916 | 178.3749 | -0.0016319 | 0.8524 | 1.4204 | 0.61904
[8 empty] | 17.4178 | 107.3424 | -51.285 | 176.8683 | -0.0021759 | 0.85475 | 1.4084 | 0.6188
[8 empty] | 17.4668 | 107.2237 | -52.5258 | 178.109 | -0.0021759 | 0.85381 | 1.4183 | 0.61639
[8 empty] | 17.518 | 107.4595 | -50.4874 | 176.0706 | -0.0021759 | 0.85568 | 1.402 | 0.61593
[8 empty] | 17.5637 | 107.0455 | -52.2303 | 177.8136 | -0.0016319 | 0.85239 | 1.4159 | 0.61197
[8 empty] | 17.6181 | 107.3995 | -51.285 | 176.8683 | -0.0016319 | 0.85521 | 1.4084 | 0.61209
[8 empty] | 17.6676 | 107.1626 | -52.3781 | 177.9613 | -0.0016319 | 0.85332 | 1.4171 | 0.60904
[8 empty] | 17.7182 | 107.2212 | -51.4918 | 177.0751 | -0.0021759 | 0.85379 | 1.41 | 0.60763
[8 empty] | 17.7693 | 107.1616 | -50.6055 | 176.1888 | -0.0016319 | 0.85331 | 1.403 | 0.60554
[8 empty] | 17.8172 | 107.3975 | -53.737 | 179.3203 | -0.0016319 | 0.85519 | 1.4279 | 0.60524
[8 empty] | 17.8662 | 107.0425 | -51.3441 | 176.9273 | -0.0021759 | 0.85236 | 1.4088 | 0.6016
[8 empty] | 17.9173 | 107.2783 | -51.0782 | 176.6615 | -0.0016319 | 0.85424 | 1.4067 | 0.60119
[8 empty] | 17.9663 | 106.4211 | -49.6011 | 175.1844 | -0.0016319 | 0.84741 | 1.395 | 0.59478
[8 empty] | 18.0141 | 106.5388 | -50.1919 | 175.7752 | -0.0021759 | 0.84835 | 1.3997 | 0.59386
[8 empty] | 18.0664 | 106.5383 | -48.833 | 174.4163 | -0.0016319 | 0.84835 | 1.3888 | 0.59214
[8 empty] | 18.1143 | 106.4788 | -51.9645 | 177.5477 | -0.0016319 | 0.84787 | 1.4138 | 0.59024
[8 empty] | 18.167 | 107.0396 | -50.6055 | 176.1888 | -0.0021759 | 0.85234 | 1.403 | 0.59162
[8 empty] | 18.216 | 106.9209 | -50.8714 | 176.4547 | -0.0021759 | 0.85139 | 1.4051 | 0.58937
[8 empty] | 18.2688 | 106.9204 | -49.5125 | 175.0957 | -0.0016319 | 0.85139 | 1.3943 | 0.58767
[8 empty] | 18.3145 | 106.4769 | -49.3057 | 174.8889 | -0.0016319 | 0.84786 | 1.3926 | 0.58378
[8 empty] | 18.3672 | 106.7127 | -50.8123 | 176.3956 | -0.0016319 | 0.84974 | 1.4046 | 0.58339
[8 empty] | 18.4168 | 106.535 | -48.833 | 174.4163 | -0.0021759 | 0.84832 | 1.3888 | 0.58085
[8 empty] | 18.4674 | 106.4754 | -49.1284 | 174.7117 | -0.0016319 | 0.84785 | 1.3912 | 0.57894
[8 empty] | 18.5185 | 106.6522 | -48.7739 | 174.3572 | -0.0016319 | 0.84925 | 1.3884 | 0.5783
[8 empty] | 18.5675 | 106.5926 | -49.2466 | 174.8299 | -0.0016319 | 0.84878 | 1.3921 | 0.57645
[8 empty] | 18.617 | 106.5922 | -47.8286 | 173.4118 | -0.0021759 | 0.84878 | 1.3809 | 0.57491
[8 empty] | 18.6665 | 106.7099 | -47.8877 | 173.4709 | -0.0016319 | 0.84971 | 1.3813 | 0.57402
[8 empty] | 18.7171 | 106.5912 | -48.9807 | 174.564 | -0.0016319 | 0.84877 | 1.39 | 0.57183
[8 empty] | 18.7666 | 106.1181 | -47.09 | 172.6733 | -0.0016319 | 0.845 | 1.375 | 0.5678
[8 empty] | 18.8156 | 106.1177 | -47.4741 | 173.0573 | -0.0021759 | 0.845 | 1.378 | 0.56632
[8 empty] | 18.8667 | 106.1172 | -49.2466 | 174.8299 | -0.0021759 | 0.84499 | 1.3921 | 0.56479
[8 empty] | 18.9178 | 106.5303 | -48.1535 | 173.7368 | -0.0021759 | 0.84828 | 1.3834 | 0.56544
[8 empty] | 18.9668 | 106.3526 | -49.6602 | 175.2435 | -0.0016319 | 0.84687 | 1.3954 | 0.56305
[8 empty] | 19.018 | 106.1749 | -48.7739 | 174.3572 | -0.0016319 | 0.84545 | 1.3884 | 0.5606
[8 empty] | 19.0669 | 106.2926 | -50.3987 | 175.982 | -0.0016319 | 0.84639 | 1.4013 | 0.55978
[8 empty] | 19.1181 | 106.5285 | -50.6646 | 176.2479 | -0.0016319 | 0.84827 | 1.4034 | 0.55951
[8 empty] | 19.1676 | 105.9372 | -48.2422 | 173.8254 | -0.0016319 | 0.84356 | 1.3841 | 0.55498
[8 empty] | 19.2198 | 106.5276 | -50.6646 | 176.2479 | -0.0021759 | 0.84826 | 1.4034 | 0.55655
[8 empty] | 19.2677 | 106.2318 | -47.6809 | 173.2641 | -0.0016319 | 0.84591 | 1.3797 | 0.55363
[8 empty] | 19.3166 | 106.2904 | -47.2082 | 172.7915 | -0.0021759 | 0.84637 | 1.3759 | 0.55253
[8 empty] | 19.3678 | 106.1718 | -47.7695 | 173.3528 | -0.0021759 | 0.84543 | 1.3804 | 0.55046
[8 empty] | 19.4168 | 105.8169 | -45.1698 | 170.7531 | -0.0021759 | 0.8426 | 1.3597 | 0.54724
[8 empty] | 19.4663 | 105.9346 | -46.5878 | 172.1711 | -0.0016319 | 0.84354 | 1.371 | 0.54645
[8 empty] | 19.5174 | 105.8751 | -48.9807 | 174.564 | -0.0021759 | 0.84307 | 1.39 | 0.54472
[8 empty] | 19.5664 | 105.4906 | -47.5627 | 173.146 | -0.0016319 | 0.84001 | 1.3787 | 0.54139
[8 empty] | 19.6192 | 105.8151 | -49.1284 | 174.7117 | -0.0016319 | 0.84259 | 1.3912 | 0.54159
[8 empty] | 19.6687 | 106.4646 | -47.3559 | 172.9392 | -0.0016319 | 0.84776 | 1.3771 | 0.54352
[8 empty] | 19.7176 | 105.9324 | -49.3057 | 174.8889 | -0.0010879 | 0.84352 | 1.3926 | 0.53948
[8 empty] | 19.7688 | 106.1092 | -47.6218 | 173.2051 | -0.0021759 | 0.84493 | 1.3792 | 0.53897
[8 empty] | 19.8177 | 105.8134 | -48.3603 | 173.9436 | -0.0016319 | 0.84258 | 1.3851 | 0.53615
[8 empty] | 19.8689 | 106.1084 | -48.833 | 174.4163 | -0.0021759 | 0.84492 | 1.3888 | 0.53625
[8 empty] | 19.9178 | 105.8126 | -46.8832 | 172.4665 | -0.0016319 | 0.84257 | 1.3733 | 0.53345
[8 empty] | 19.9706 | 106.0485 | -48.2422 | 173.8254 | -0.0016319 | 0.84445 | 1.3841 | 0.53322
[8 empty] | 20.0169 | 105.5459 | -48.9216 | 174.5049 | -0.0021759 | 0.84045 | 1.3896 | 0.52948
[8 empty] | 20.0691 | 105.6341 | -47.3559 | 172.9392 | -0.0016319 | 0.84115 | 1.3771 | 0.52854
[8 empty] | 20.117 | 105.6337 | -48.9807 | 174.564 | -0.0021759 | 0.84114 | 1.39 | 0.52728
[8 empty] | 20.1676 | 105.8105 | -47.2082 | 172.7915 | -0.0016319 | 0.84255 | 1.3759 | 0.52684
[8 empty] | 20.2187 | 105.751 | -46.1151 | 171.6984 | -0.0016319 | 0.84208 | 1.3672 | 0.52521
[8 empty] | 20.2715 | 105.9869 | -48.0945 | 173.6777 | -0.0021759 | 0.84396 | 1.383 | 0.525
[8 empty] | 20.3205 | 105.4843 | -47.1491 | 172.7324 | -0.0016319 | 0.83995 | 1.3754 | 0.52127
[8 empty] | 20.37 | 105.4839 | -47.415 | 172.9983 | -0.0021759 | 0.83995 | 1.3776 | 0.52
[8 empty] | 20.4173 | 105.2472 | -49.6011 | 175.1844 | -0.0016319 | 0.83807 | 1.395 | 0.51763
[8 empty] | 20.4668 | 105.424 | -47.6218 | 173.2051 | -0.0016319 | 0.83948 | 1.3792 | 0.51724
[8 empty] | 20.518 | 105.5418 | -46.9423 | 172.5256 | -0.0021759 | 0.84041 | 1.3738 | 0.51653
[8 empty] | 20.5686 | 105.4823 | -48.833 | 174.4163 | -0.0016319 | 0.83994 | 1.3888 | 0.51497
[8 empty] | 20.6181 | 105.4819 | -46.4106 | 171.9938 | -0.0016319 | 0.83994 | 1.3696 | 0.51373
[8 empty] | 20.6687 | 105.4815 | -49.0398 | 174.6231 | -0.0016319 | 0.83993 | 1.3905 | 0.51247
[8 empty] | 20.7214 | 105.6288 | -47.9468 | 173.53 | -0.0016319 | 0.84111 | 1.3818 | 0.51188
[8 empty] | 20.7709 | 105.4216 | -47.2082 | 172.7915 | -0.0016319 | 0.83946 | 1.3759 | 0.50966
[8 empty] | 20.8199 | 105.4212 | -48.2422 | 173.8254 | -0.0021759 | 0.83945 | 1.3841 | 0.50846
[8 empty] | 20.8694 | 105.0663 | -44.638 | 170.2213 | -0.0021759 | 0.83663 | 1.3554 | 0.50555
[8 empty] | 20.92 | 105.1841 | -46.1151 | 171.6984 | -0.0021759 | 0.83756 | 1.3672 | 0.50489
[8 empty] | 20.9695 | 105.2428 | -47.1491 | 172.7324 | -0.0016319 | 0.83803 | 1.3754 | 0.50398
[8 empty] | 21.0207 | 105.5379 | -46.3219 | 171.9052 | -0.0021759 | 0.84038 | 1.3689 | 0.50416
[8 empty] | 21.068 | 104.7694 | -47.8286 | 173.4118 | -0.0021759 | 0.83426 | 1.3809 | 0.49938
[8 empty] | 21.1208 | 105.2417 | -44.579 | 170.1622 | -0.0021759 | 0.83802 | 1.355 | 0.50037
[8 empty] | 21.1681 | 105.3004 | -48.2422 | 173.8254 | -0.0021759 | 0.83849 | 1.3841 | 0.49952
[8 empty] | 21.2176 | 105.0637 | -47.415 | 172.9983 | -0.0016319 | 0.83661 | 1.3776 | 0.49724
[8 empty] | 21.2666 | 104.9452 | -45.3175 | 170.9008 | -0.0021759 | 0.83566 | 1.3609 | 0.49554
[8 empty] | 21.321 | 105.3583 | -47.6809 | 173.2641 | -0.0016319 | 0.83895 | 1.3797 | 0.49621
[8 empty] | 21.3689 | 105.0035 | -47.09 | 172.6733 | -0.0021759 | 0.83613 | 1.375 | 0.49344
[8 empty] | 21.4211 | 104.8849 | -44.6971 | 170.2804 | -0.0016319 | 0.83518 | 1.3559 | 0.49168
[8 empty] | 21.4706 | 105.0618 | -45.4357 | 171.0189 | -0.0021759 | 0.83659 | 1.3618 | 0.49138
[8 empty] | 21.5218 | 104.766 | -46.0561 | 171.6393 | -0.0021759 | 0.83424 | 1.3667 | 0.48883
[8 empty] | 21.5691 | 105.002 | -47.6809 | 173.2641 | -0.0016319 | 0.83611 | 1.3797 | 0.48885
[8 empty] | 21.6219 | 104.8244 | -48.0354 | 173.6186 | -0.0016319 | 0.8347 | 1.3825 | 0.48684
[8 empty] | 21.6708 | 104.6468 | -45.2584 | 170.8417 | -0.0021759 | 0.83329 | 1.3604 | 0.48492
[8 empty] | 21.7203 | 104.5873 | -48.7148 | 174.2981 | -0.0016319 | 0.83281 | 1.3879 | 0.48354
[8 empty] | 21.7699 | 104.7642 | -46.8832 | 172.4665 | -0.0016319 | 0.83422 | 1.3733 | 0.48325
[8 empty] | 21.8205 | 104.7048 | -45.5243 | 171.1076 | -0.0021759 | 0.83375 | 1.3625 | 0.48186
[8 empty] | 21.8749 | 104.7044 | -48.3013 | 173.8845 | -0.0016319 | 0.83375 | 1.3846 | 0.48066
[8 empty] | 21.9206 | 104.5859 | -44.579 | 170.1622 | -0.0021759 | 0.8328 | 1.355 | 0.47912
[8 empty] | 21.9701 | 104.1425 | -46.7946 | 172.3779 | -0.0016319 | 0.82927 | 1.3726 | 0.47602
[8 empty] | 22.0212 | 104.2012 | -46.6764 | 172.2597 | -0.0021759 | 0.82974 | 1.3717 | 0.47518
[8 empty] | 22.0718 | 104.644 | -44.0177 | 169.6009 | -0.0021759 | 0.83326 | 1.3505 | 0.4761
[8 empty] | 22.123 | 104.5255 | -46.6764 | 172.2597 | -0.0016319 | 0.83232 | 1.3717 | 0.47446
[8 empty] | 22.1719 | 104.466 | -44.963 | 170.5463 | -0.0016319 | 0.83185 | 1.358 | 0.47315
[8 empty] | 22.2214 | 104.7611 | -46.6764 | 172.2597 | -0.0016319 | 0.8342 | 1.3717 | 0.47342
[8 empty] | 22.2709 | 104.4654 | -44.1654 | 169.7486 | -0.0021759 | 0.83184 | 1.3517 | 0.47104
[8 empty] | 22.3232 | 104.5832 | -42.9246 | 168.5079 | -0.0021759 | 0.83278 | 1.3418 | 0.47046
[8 empty] | 22.3694 | 104.2579 | -42.2451 | 167.8284 | -0.0016319 | 0.83019 | 1.3364 | 0.46804
[8 empty] | 22.4233 | 104.3166 | -41.2998 | 166.8831 | -0.0021759 | 0.83066 | 1.3289 | 0.46718
[8 empty] | 22.4744 | 104.1981 | -40.5612 | 166.1445 | -0.0016319 | 0.82971 | 1.323 | 0.46558
[8 empty] | 22.5256 | 104.5818 | -43.2791 | 168.8624 | -0.0027199 | 0.83277 | 1.3446 | 0.46623
[8 empty] | 22.5713 | 104.1384 | -42.127 | 167.7102 | -0.0021759 | 0.82924 | 1.3355 | 0.46332
[8 empty] | 22.6224 | 104.1972 | -43.7518 | 169.335 | -0.0021759 | 0.82971 | 1.3484 | 0.46254
[8 empty] | 22.6714 | 104.1378 | -43.0132 | 168.5965 | -0.0021759 | 0.82923 | 1.3425 | 0.46127
[8 empty] | 22.7209 | 104.0193 | -42.1861 | 167.7693 | -0.0016319 | 0.82829 | 1.3359 | 0.45975
[8 empty] | 22.7699 | 103.4872 | -44.4312 | 170.0145 | -0.0016319 | 0.82405 | 1.3538 | 0.45642
[8 empty] | 22.821 | 103.8414 | -43.4859 | 169.0692 | -0.0016319 | 0.82687 | 1.3463 | 0.45695
[8 empty] | 22.8738 | 104.0183 | -43.3973 | 168.9805 | -0.0010879 | 0.82828 | 1.3456 | 0.45667
[8 empty] | 22.9227 | 103.7816 | -44.2245 | 169.8077 | -0.0021759 | 0.8264 | 1.3522 | 0.45466
[8 empty] | 22.9739 | 103.8995 | -42.4519 | 168.0352 | -0.0021759 | 0.82734 | 1.338 | 0.45416
[8 empty] | 23.018 | 103.4265 | -44.0177 | 169.6009 | -0.0016319 | 0.82357 | 1.3505 | 0.45124
[8 empty] | 23.0707 | 103.4853 | -42.9246 | 168.5079 | -0.0021759 | 0.82404 | 1.3418 | 0.45046
[8 empty] | 23.1219 | 103.5441 | -43.3973 | 168.9805 | -0.0021759 | 0.82451 | 1.3456 | 0.44972
[8 empty] | 23.1725 | 103.6028 | -43.3973 | 168.9805 | -0.0021759 | 0.82497 | 1.3456 | 0.44899
[8 empty] | 23.222 | 103.3071 | -43.8109 | 169.3941 | -0.0021759 | 0.82262 | 1.3489 | 0.44676
[8 empty] | 23.2748 | 103.3659 | -44.963 | 170.5463 | -0.0016319 | 0.82309 | 1.358 | 0.446
[8 empty] | 23.3254 | 103.661 | -42.0383 | 167.6216 | -0.0027199 | 0.82544 | 1.3347 | 0.4463
[8 empty] | 23.3732 | 103.3062 | -41.3589 | 166.9421 | -0.0021759 | 0.82261 | 1.3293 | 0.44387
[8 empty] | 23.4238 | 103.4832 | -42.3928 | 167.9761 | -0.0016319 | 0.82402 | 1.3376 | 0.44366
[8 empty] | 23.475 | 103.6601 | -41.8611 | 167.4444 | -0.0021759 | 0.82543 | 1.3333 | 0.44345
[8 empty] | 23.5207 | 102.9213 | -45.2584 | 170.8417 | -0.0010879 | 0.81955 | 1.3604 | 0.43945
[8 empty] | 23.5718 | 103.1278 | -41.5066 | 167.0898 | -0.0021759 | 0.82119 | 1.3305 | 0.43937
[8 empty] | 23.6213 | 102.8025 | -41.8611 | 167.4444 | -0.0021759 | 0.8186 | 1.3333 | 0.43707
[8 empty] | 23.6736 | 103.4226 | -41.4475 | 167.0308 | -0.0021759 | 0.82354 | 1.33 | 0.43873
[8 empty] | 23.7231 | 103.4814 | -39.3205 | 164.9037 | -0.0016319 | 0.82401 | 1.3131 | 0.43806
[8 empty] | 23.7742 | 103.3039 | -42.127 | 167.7102 | -0.0021759 | 0.82259 | 1.3355 | 0.43637
[8 empty] | 23.8248 | 103.3627 | -38.7887 | 164.372 | -0.0016319 | 0.82306 | 1.3089 | 0.43569
[8 empty] | 23.8727 | 103.1261 | -40.5612 | 166.1445 | -0.0016319 | 0.82118 | 1.323 | 0.43382
[8 empty] | 23.9233 | 103.0372 | -41.2407 | 166.824 | -0.0016319 | 0.82047 | 1.3284 | 0.43254
[8 empty] | 23.9695 | 102.9778 | -41.3589 | 166.9421 | -0.0021759 | 0.82 | 1.3293 | 0.43145
[8 empty] | 24.0218 | 103.4207 | -41.3589 | 166.9421 | -0.0021759 | 0.82352 | 1.3293 | 0.43236
[8 empty] | 24.0745 | 103.1249 | -40.4135 | 165.9968 | -0.0016319 | 0.82117 | 1.3218 | 0.43018
[8 empty] | 24.124 | 103.1838 | -41.2998 | 166.8831 | -0.0016319 | 0.82164 | 1.3289 | 0.42954
[8 empty] | 24.173 | 103.1244 | -39.4091 | 164.9924 | -0.0016319 | 0.82116 | 1.3138 | 0.42843
[8 empty] | 24.2242 | 103.1241 | -41.3589 | 166.9421 | -0.0010879 | 0.82116 | 1.3293 | 0.42752
[8 empty] | 24.2753 | 103.1239 | -41.2407 | 166.824 | -0.0016319 | 0.82116 | 1.3284 | 0.42662
[8 empty] | 24.3259 | 102.8577 | -39.5273 | 165.1105 | -0.0016319 | 0.81904 | 1.3147 | 0.42464
[8 empty] | 24.3716 | 102.4439 | -42.7178 | 168.3011 | -0.0016319 | 0.81574 | 1.3402 | 0.42214
[8 empty] | 24.4211 | 102.8572 | -39.8818 | 165.465 | -0.0016319 | 0.81904 | 1.3176 | 0.42298
[8 empty] | 24.4723 | 102.3843 | -40.9748 | 166.5581 | -0.0021759 | 0.81527 | 1.3263 | 0.42016
[8 empty] | 24.5212 | 102.3249 | -38.7887 | 164.372 | -0.0016319 | 0.8148 | 1.3089 | 0.41908
[8 empty] | 24.574 | 102.7973 | -38.4638 | 164.047 | -0.0016319 | 0.81856 | 1.3063 | 0.42011
[8 empty] | 24.6235 | 102.738 | -38.316 | 163.8993 | -0.0016319 | 0.81809 | 1.3051 | 0.41902
[8 empty] | 24.6757 | 102.8559 | -38.316 | 163.8993 | -0.0021759 | 0.81903 | 1.3051 | 0.41861
[8 empty] | 24.7269 | 102.5602 | -40.2067 | 165.79 | -0.0016319 | 0.81667 | 1.3202 | 0.41655
[8 empty] | 24.7742 | 102.8554 | -37.6366 | 163.2198 | -0.0016319 | 0.81902 | 1.2997 | 0.41695
[8 empty] | 24.8237 | 102.4416 | -40.6203 | 166.2036 | -0.0021759 | 0.81573 | 1.3235 | 0.41445
[8 empty] | 24.8749 | 102.914 | -40.2954 | 165.8786 | -0.0021759 | 0.81949 | 1.3209 | 0.41549
[8 empty] | 24.9255 | 102.6183 | -38.9955 | 164.5788 | -0.0021759 | 0.81713 | 1.3105 | 0.41346
[8 empty] | 24.9766 | 102.6771 | -37.9911 | 163.5743 | -0.0016319 | 0.8176 | 1.3025 | 0.41285
[8 empty] | 25.0256 | 102.4406 | -37.6957 | 163.2789 | -0.0021759 | 0.81572 | 1.3002 | 0.4111
[8 empty] | 25.0734 | 102.2631 | -41.5066 | 167.0898 | -0.0016319 | 0.81431 | 1.3305 | 0.40961
[8 empty] | 25.1262 | 102.6173 | -37.3116 | 162.8949 | -0.0021759 | 0.81713 | 1.2971 | 0.41016
[8 empty] | 25.1752 | 102.0263 | -39.2614 | 164.8446 | -0.0016319 | 0.81242 | 1.3126 | 0.40701
[8 empty] | 25.2231 | 101.642 | -36.5435 | 162.1268 | -0.0016319 | 0.80936 | 1.291 | 0.40471
[8 empty] | 25.2737 | 101.5236 | -37.4889 | 163.0721 | -0.0016319 | 0.80842 | 1.2985 | 0.40344
[8 empty] | 25.3248 | 101.7597 | -37.6366 | 163.2198 | -0.0021759 | 0.8103 | 1.2997 | 0.40355
[8 empty] | 25.3738 | 101.9072 | -36.3367 | 161.92 | -0.0021759 | 0.81147 | 1.2893 | 0.40336
[8 empty] | 25.4249 | 101.6411 | -40.1476 | 165.7309 | -0.0021759 | 0.80935 | 1.3197 | 0.4015
[8 empty] | 25.4706 | 101.5818 | -37.223 | 162.8062 | -0.0016319 | 0.80888 | 1.2964 | 0.40054
[8 empty] | 25.5234 | 101.4043 | -37.5775 | 163.1608 | -0.0016319 | 0.80747 | 1.2992 | 0.39902
[8 empty] | 25.5729 | 101.4632 | -36.898 | 162.4813 | -0.0016319 | 0.80794 | 1.2938 | 0.39848
[8 empty] | 25.6273 | 102.0242 | -37.6366 | 163.2198 | -0.0016319 | 0.8124 | 1.2997 | 0.39982
[8 empty] | 25.673 | 101.7581 | -38.7887 | 164.372 | -0.0021759 | 0.81028 | 1.3089 | 0.39807
[8 empty] | 25.7258 | 101.6397 | -37.7843 | 163.3675 | -0.0021759 | 0.80934 | 1.3009 | 0.3968
[8 empty] | 25.7786 | 101.8168 | -38.4638 | 164.047 | -0.0021759 | 0.81075 | 1.3063 | 0.39667
[8 empty] | 25.8259 | 101.2848 | -37.1639 | 162.7472 | -0.0021759 | 0.80652 | 1.2959 | 0.39388
[8 empty] | 25.8749 | 101.2255 | -37.7843 | 163.3675 | -0.0016319 | 0.80604 | 1.3009 | 0.39291
[8 empty] | 25.926 | 101.8161 | -36.6912 | 162.2745 | -0.0016319 | 0.81075 | 1.2922 | 0.39441
[8 empty] | 25.9739 | 101.0478 | -36.1299 | 161.7132 | -0.0021759 | 0.80463 | 1.2877 | 0.39073
[8 empty] | 26.0245 | 101.5203 | -34.771 | 160.3543 | -0.0016319 | 0.80839 | 1.2769 | 0.39178
[8 empty] | 26.074 | 101.1656 | -36.4254 | 162.0086 | -0.0016319 | 0.80557 | 1.29 | 0.38968
[8 empty] | 26.123 | 101.6381 | -36.5435 | 162.1268 | -0.0021759 | 0.80933 | 1.291 | 0.39076
[8 empty] | 26.1741 | 101.3425 | -36.4844 | 162.0677 | -0.0021759 | 0.80697 | 1.2905 | 0.38886
[8 empty] | 26.2252 | 101.5195 | -39.1432 | 164.7265 | -0.0021759 | 0.80838 | 1.3117 | 0.38878
[8 empty] | 26.2758 | 101.0466 | -34.771 | 160.3543 | -0.0016319 | 0.80462 | 1.2769 | 0.38623
[8 empty] | 26.3237 | 101.1055 | -36.2186 | 161.8018 | -0.0016319 | 0.80509 | 1.2884 | 0.38575
[8 empty] | 26.376 | 101.0462 | -37.6366 | 163.2198 | -0.0016319 | 0.80462 | 1.2997 | 0.38477
[8 empty] | 26.4255 | 101.046 | -36.2186 | 161.8018 | -0.0016319 | 0.80461 | 1.2884 | 0.38404
[8 empty] | 26.4782 | 100.9868 | -35.0664 | 160.6497 | -0.0021759 | 0.80414 | 1.2792 | 0.38305
[8 empty] | 26.5256 | 100.9866 | -36.0708 | 161.6541 | -0.0021759 | 0.80414 | 1.2872 | 0.38237
[8 empty] | 26.5783 | 101.1045 | -35.0664 | 160.6497 | -0.0016319 | 0.80508 | 1.2792 | 0.38206
[8 empty] | 26.6257 | 100.9862 | -35.8641 | 161.4473 | -0.0021759 | 0.80414 | 1.2856 | 0.38093
[8 empty] | 26.6768 | 100.986 | -34.6528 | 160.2361 | -0.0016319 | 0.80414 | 1.2759 | 0.3802
[8 empty] | 26.728 | 100.9858 | -35.1846 | 160.7678 | -0.0021759 | 0.80413 | 1.2802 | 0.37947
[8 empty] | 26.7753 | 100.2471 | -34.771 | 160.3543 | -0.0021759 | 0.79825 | 1.2769 | 0.37604
[8 empty] | 26.8313 | 101.2809 | -34.6528 | 160.2361 | -0.0021759 | 0.80648 | 1.2759 | 0.37911
[8 empty] | 26.8754 | 100.4831 | -36.3367 | 161.92 | -0.0016319 | 0.80013 | 1.2893 | 0.37552
[8 empty] | 26.9266 | 100.9851 | -34.5051 | 160.0884 | -0.0010879 | 0.80413 | 1.2748 | 0.37667
[8 empty] | 26.9761 | 100.9259 | -35.3914 | 160.9746 | -0.0016319 | 0.80366 | 1.2818 | 0.37576
[8 empty] | 27.0267 | 100.8075 | -33.2348 | 158.8181 | -0.0016319 | 0.80271 | 1.2646 | 0.37462
[8 empty] | 27.0778 | 100.6006 | -34.1802 | 159.7634 | -0.0021759 | 0.80107 | 1.2722 | 0.37315
[8 empty] | 27.1289 | 100.8072 | -33.2939 | 158.8772 | -0.0016319 | 0.80271 | 1.2651 | 0.37321
[8 empty] | 27.1746 | 100.4821 | -34.8596 | 160.4429 | -0.0016319 | 0.80012 | 1.2776 | 0.37138
[8 empty] | 27.2258 | 100.6887 | -34.5051 | 160.0884 | -0.0016319 | 0.80177 | 1.2748 | 0.37144
[8 empty] | 27.2748 | 100.3045 | -31.4623 | 157.0455 | -0.0021759 | 0.79871 | 1.2505 | 0.36937
[8 empty] | 27.3259 | 100.068 | -32.8212 | 158.4045 | -0.0016319 | 0.79683 | 1.2614 | 0.36781
[8 empty] | 27.3781 | 100.1269 | -33.6189 | 159.2021 | -0.0016319 | 0.79729 | 1.2677 | 0.36732
[8 empty] | 27.426 | 100.1268 | -34.0915 | 159.6748 | -0.0016319 | 0.79729 | 1.2715 | 0.36668
[8 empty] | 27.4771 | 99.713 | -31.994 | 157.5773 | -0.0016319 | 0.794 | 1.2548 | 0.36449
[8 empty] | 27.5294 | 99.7719 | -33.6189 | 159.2021 | -0.0021759 | 0.79447 | 1.2677 | 0.36402
[8 empty] | 27.574 | 99.3877 | -32.0531 | 157.6364 | -0.0021759 | 0.79141 | 1.2552 | 0.36203
[8 empty] | 27.63 | 99.9489 | -31.7872 | 157.3705 | -0.0016319 | 0.79588 | 1.2531 | 0.36333
[8 empty] | 27.6757 | 99.5352 | -33.028 | 158.6113 | -0.0021759 | 0.79258 | 1.263 | 0.36124
[8 empty] | 27.7247 | 99.8895 | -32.8803 | 158.4636 | -0.0016319 | 0.7954 | 1.2618 | 0.36188
[8 empty] | 27.7807 | 99.8893 | -34.0915 | 159.6748 | -0.0021759 | 0.7954 | 1.2715 | 0.36115
[8 empty] | 27.827 | 99.8892 | -33.0871 | 158.6704 | -0.0016319 | 0.7954 | 1.2635 | 0.36054
[8 empty] | 27.8776 | 99.9482 | -34.0324 | 159.6157 | -0.0016319 | 0.79587 | 1.271 | 0.3601
[8 empty] | 27.9287 | 99.6526 | -33.0871 | 158.6704 | -0.0021759 | 0.79352 | 1.2635 | 0.35838
[8 empty] | 27.9761 | 100.0661 | -34.9187 | 160.502 | -0.0016319 | 0.79681 | 1.2781 | 0.35926
[8 empty] | 28.0256 | 99.3274 | -32.2599 | 157.8432 | -0.0021759 | 0.79093 | 1.2569 | 0.35598
[8 empty] | 28.08 | 99.8294 | -33.9734 | 159.5566 | -0.0016319 | 0.79493 | 1.2705 | 0.35708
[8 empty] | 28.1311 | 99.3271 | -32.0531 | 157.6364 | -0.0016319 | 0.79093 | 1.2552 | 0.35465
[8 empty] | 28.1801 | 99.8883 | -32.2599 | 157.8432 | -0.0021759 | 0.79539 | 1.2569 | 0.35602
[8 empty] | 28.2296 | 99.3859 | -31.3146 | 156.8978 | -0.0021759 | 0.79139 | 1.2494 | 0.35362
[8 empty] | 28.2802 | 99.7698 | -35.0664 | 160.6497 | -0.0016319 | 0.79445 | 1.2792 | 0.35434
[8 empty] | 28.3281 | 98.9721 | -32.7326 | 158.3159 | -0.0016319 | 0.7881 | 1.2606 | 0.35093
[8 empty] | 28.3738 | 98.6765 | -30.576 | 156.1593 | -0.0021759 | 0.78575 | 1.2435 | 0.34932
[8 empty] | 28.4266 | 98.8537 | -31.1078 | 156.691 | -0.0016319 | 0.78716 | 1.2477 | 0.3493
[8 empty] | 28.4793 | 98.9717 | -29.9556 | 155.5389 | -0.0016319 | 0.7881 | 1.2385 | 0.34906
[8 empty] | 28.5316 | 99.1488 | -31.994 | 157.5773 | -0.0021759 | 0.78951 | 1.2548 | 0.34905
[8 empty] | 28.5827 | 99.326 | -29.8966 | 155.4798 | -0.0016319 | 0.79092 | 1.2381 | 0.34904
[8 empty] | 28.6268 | 98.6168 | -29.483 | 155.0662 | -0.0021759 | 0.78527 | 1.2348 | 0.34603
[8 empty] | 28.6779 | 99.1485 | -29.8966 | 155.4798 | -0.0016319 | 0.7895 | 1.2381 | 0.34726
[8 empty] | 28.7307 | 99.0302 | -30.0147 | 155.598 | -0.0016319 | 0.78856 | 1.239 | 0.34621
[8 empty] | 28.7764 | 98.8529 | -28.4785 | 154.0618 | -0.0016319 | 0.78715 | 1.2268 | 0.34505
[8 empty] | 28.8308 | 98.7936 | -27.7991 | 153.3823 | -0.0016319 | 0.78668 | 1.2214 | 0.34419
[8 empty] | 28.8798 | 98.8526 | -25.613 | 151.1962 | -0.0016319 | 0.78715 | 1.204 | 0.34381
[8 empty] | 28.9293 | 98.7934 | -26.7651 | 152.3484 | -0.0021759 | 0.78668 | 1.2131 | 0.34302
[8 empty] | 28.9837 | 98.4979 | -26.5583 | 152.1416 | -0.0016319 | 0.78432 | 1.2115 | 0.34136
[8 empty] | 29.0326 | 98.7341 | -25.613 | 151.1962 | -0.0016319 | 0.7862 | 1.204 | 0.34159
[8 empty] | 29.0805 | 98.734 | -29.0103 | 154.5936 | -0.0021759 | 0.7862 | 1.231 | 0.34103
[8 empty] | 29.1311 | 98.7339 | -26.1447 | 151.728 | -0.0021759 | 0.7862 | 1.2082 | 0.34044
[8 empty] | 29.179 | 97.6999 | -28.3899 | 153.9732 | -0.0016319 | 0.77797 | 1.2261 | 0.33634
[8 empty] | 29.2301 | 98.3202 | -26.9719 | 152.5552 | -0.0016319 | 0.78291 | 1.2148 | 0.33787
[8 empty] | 29.2775 | 97.936 | -27.5037 | 153.0869 | -0.0016319 | 0.77985 | 1.219 | 0.33601
[8 empty] | 29.3264 | 97.8769 | -27.1196 | 152.7029 | -0.0021759 | 0.77938 | 1.2159 | 0.33525
[8 empty] | 29.3808 | 98.2017 | -27.6514 | 153.2346 | -0.0021759 | 0.78197 | 1.2202 | 0.33573
[8 empty] | 29.4287 | 97.9358 | -28.2717 | 153.855 | -0.0016319 | 0.77985 | 1.2251 | 0.33428
[8 empty] | 29.4793 | 97.7584 | -26.2924 | 151.8757 | -0.0021759 | 0.77844 | 1.2094 | 0.33311
[8 empty] | 29.5272 | 97.9947 | -30.1034 | 155.6866 | -0.0016319 | 0.78032 | 1.2397 | 0.33337
[8 empty] | 29.5783 | 98.3196 | -29.0103 | 154.5936 | -0.0016319 | 0.7829 | 1.231 | 0.33389
[8 empty] | 29.6289 | 97.7582 | -28.9512 | 154.5345 | -0.0016319 | 0.77843 | 1.2305 | 0.33142
[8 empty] | 29.6834 | 98.2603 | -29.0103 | 154.5936 | -0.0021759 | 0.78243 | 1.231 | 0.33251
[8 empty] | 29.7291 | 97.6989 | -29.6898 | 155.273 | -0.0021759 | 0.77796 | 1.2364 | 0.33011
[8 empty] | 29.7786 | 97.6398 | -28.0649 | 153.6482 | -0.0016319 | 0.77749 | 1.2235 | 0.32936
[8 empty] | 29.8297 | 97.817 | -27.6514 | 153.2346 | -0.0016319 | 0.7789 | 1.2202 | 0.32939
[8 empty] | 29.8803 | 97.6987 | -26.7651 | 152.3484 | -0.0016319 | 0.77796 | 1.2131 | 0.32844
[8 empty] | 29.9298 | 97.2851 | -22.0088 | 147.5921 | -0.0021759 | 0.77467 | 1.1753 | 0.32651
[8 empty] | 29.9788 | 97.4032 | -25.1994 | 150.7826 | -0.0016319 | 0.77561 | 1.2007 | 0.32637
[8 empty] | 30.0299 | 98.2007 | -23.6336 | 149.2169 | -0.0016319 | 0.78196 | 1.1882 | 0.32847